## Devices
Name | Type | Serial | FW-Version | Channels
SABD0001000008 | OXY-10 ST | SABD0001000008 | AAV1.0.0.11 | 10

## Sensors
Name | Analyte | Sensor ID | Sensor Type | Batch ID | Lot Nr | Created on
Oxy5 | O2 | 925032590 | PSt7-10 | 000000-000 | 0000-00 | 2018-04-04 12:42

## Oxygen Calibrations
Sensor | Calibration Date | Cal0 [°] | T0 | T0 Unit | Cal2nd [°] | T2nd | T2nd Unit | pATM | pATM Unit | O2Cal2nd | O2Cal2nd Unit | Environment | f1 | m | dKSV1 | dKSV2 | dPhi1 | dPhi2 | Is PreSens Calibration
Oxy5 (PSt7-10) | 2018-04-04 12:42 | 55.55 | 20 | °C | 21.96 | 20 | °C | 976 | hPa | 100 | %a.s. | Humid | 0.861 | 13.56 | 0.00035 | 0 | -0.02617 | 0 | FALSE

## Annotations
Date | Delta T [min] | Device | Channel | User | Annotation

## Info
Software Version | 2.1.0.443
Exported at | 2018-04-19 17:40

## SABD0001000008, Ch 1
Id | Date | Delta T [min] | Sensor | Calibration | User | Oxygen | Oxygen Unit | Temperature | Temperature Unit | Pressure | Pressure Unit | Mode | Salinity [pmil] | User Signal Intensity | Error | Phase [°] | Amplitude [µV] | Reference Amplitude [µV] | Signal LED Current | Reference LED Current | Battery [V]
629766 | 2018-04-19 13:51 | 0 | Oxy5 (PSt7-10) | 2018-04-04 12:42 | default | 151.0476 | μmol/L | 31.2015 | °C | 996 | hPa | Humid | 35 | 0 | 0 | 22.608 | 155882.0528 | 227741.6042 | 30.6166 | 27
629771 | 2018-04-19 13:51 | 0.023301 | Oxy5 (PSt7-10) | 2018-04-04 12:42 | default | 151.0462 | μmol/L | 31.1991 | °C | 996 | hPa | Humid | 35 | 0 | 0 | 22.609 | 155854.7617 | 227723.8689 | 30.6166 | 27
629782 | 2018-04-19 13:51 | 0.041402 | Oxy5 (PSt7-10) | 2018-04-04 12:42 | default | 151.0991 | μmol/L | 31.1934 | °C | 996 | hPa | Humid | 35 | 0 | 0 | 22.607 | 155822.7917 | 227705.495 | 30.6166 | 27
629784 | 2018-04-19 13:51 | 0.056437 | Oxy5 (PSt7-10) | 2018-04-04 12:42 | default | 151.0523 | μmol/L | 31.1924 | °C | 996 | hPa | Humid | 35 | 0 | 0 | 22.611 | 155798.5039 | 227701.2159 | 30.6166 | 27
629794 | 2018-04-19 13:51 | 0.073021 | Oxy5 (PSt7-10) | 2018-04-04 12:42 | default | 150.9918 | μmol/L | 31.2104 | °C | 996 | hPa | Humid | 35 | 0 | 0 | 22.609 | 155785.9149 | 227690.0868 | 30.6166 | 27
629802 | 2018-04-19 13:51 | 0.089838 | Oxy5 (PSt7-10) | 2018-04-04 12:42 | default | 150.9577 | μmol/L | 31.2122 | °C | 996 | hPa | Humid | 35 | 0 | 0 | 22.611 | 155779.8133 | 227694.0389 | 30.6166 | 27
629809 | 2018-04-19 13:51 | 0.10671 | Oxy5 (PSt7-10) | 2018-04-04 12:42 | default | 151.0415 | μmol/L | 31.2028 | °C | 996 | hPa | Humid | 35 | 0 | 0 | 22.608 | 155768.0176 | 227672.7276 | 30.6166 | 27
629822 | 2018-04-19 13:51 | 0.12281 | Oxy5 (PSt7-10) | 2018-04-04 12:42 | default | 150.9678 | μmol/L | 31.202 | °C | 996 | hPa | Humid | 35 | 0 | 0 | 22.614 | 155749.5928 | 227666.7647 | 30.6166 | 27
629830 | 2018-04-19 13:51 | 0.13986 | Oxy5 (PSt7-10) | 2018-04-04 12:42 | default | 150.95 | μmol/L | 31.2084 | °C | 996 | hPa | Humid | 35 | 0 | 0 | 22.613 | 155739.9922 | 227666.2277 | 30.6166 | 27
629841 | 2018-04-19 13:51 | 0.15616 | Oxy5 (PSt7-10) | 2018-04-04 12:42 | default | 150.9791 | μmol/L | 31.2023 | °C | 996 | hPa | Humid | 35 | 0 | 0 | 22.613 | 155730.6099 | 227667.107 | 30.6166 | 27
629845 | 2018-04-19 13:51 | 0.17309 | Oxy5 (PSt7-10) | 2018-04-04 12:42 | default | 150.8935 | μmol/L | 31.2202 | °C | 996 | hPa | Humid | 35 | 0 | 0 | 22.613 | 155716.8269 | 227653.0566 | 30.6166 | 27
629855 | 2018-04-19 13:51 | 0.18934 | Oxy5 (PSt7-10) | 2018-04-04 12:42 | default | 150.986 | μmol/L | 31.2036 | °C | 996 | hPa | Humid | 35 | 0 | 0 | 22.612 | 155715.8388 | 227659.7836 | 30.6166 | 27
629870 | 2018-04-19 13:51 | 0.20754 | Oxy5 (PSt7-10) | 2018-04-04 12:42 | default | 150.9645 | μmol/L | 31.2027 | °C | 996 | hPa | Humid | 35 | 0 | 0 | 22.614 | 155709.794 | 227661.6125 | 30.6166 | 27
629878 | 2018-04-19 13:51 | 0.223 | Oxy5 (PSt7-10) | 2018-04-04 12:42 | default | 150.8805 | μmol/L | 31.2148 | °C | 996 | hPa | Humid | 35 | 0 | 0 | 22.616 | 155699.9269 | 227650.1325 | 30.6166 | 27
629893 | 2018-04-19 13:51 | 0.24055 | Oxy5 (PSt7-10) | 2018-04-04 12:42 | default | 150.9172 | μmol/L | 31.2098 | °C | 996 | hPa | Humid | 35 | 0 | 0 | 22.615 | 155699.3183 | 227649.6206 | 30.6166 | 27
629899 | 2018-04-19 13:51 | 0.2561 | Oxy5 (PSt7-10) | 2018-04-04 12:42 | default | 150.9764 | μmol/L | 31.2056 | °C | 996 | hPa | Humid | 35 | 0 | 0 | 22.612 | 155692.9342 | 227652.0702 | 30.6166 | 27
629906 | 2018-04-19 13:51 | 0.27255 | Oxy5 (PSt7-10) | 2018-04-04 12:42 | default | 150.9789 | μmol/L | 31.197 | °C | 996 | hPa | Humid | 35 | 0 | 0 | 22.615 | 155688.687 | 227644.0994 | 30.6166 | 27
629916 | 2018-04-19 13:51 | 0.28915 | Oxy5 (PSt7-10) | 2018-04-04 12:42 | default | 150.9508 | μmol/L | 31.2082 | °C | 996 | hPa | Humid | 35 | 0 | 0 | 22.613 | 155673.065 | 227652.8621 | 30.6166 | 27
629930 | 2018-04-19 13:51 | 0.30713 | Oxy5 (PSt7-10) | 2018-04-04 12:42 | default | 150.954 | μmol/L | 31.2075 | °C | 996 | hPa | Humid | 35 | 0 | 0 | 22.613 | 155665.8779 | 227649.7692 | 30.6166 | 27
629939 | 2018-04-19 13:51 | 0.32257 | Oxy5 (PSt7-10) | 2018-04-04 12:42 | default | 150.9959 | μmol/L | 31.2069 | °C | 996 | hPa | Humid | 35 | 0 | 0 | 22.61 | 155660.3641 | 227642.2695 | 30.6166 | 27
629945 | 2018-04-19 13:51 | 0.34022 | Oxy5 (PSt7-10) | 2018-04-04 12:42 | default | 150.9596 | μmol/L | 31.1983 | °C | 996 | hPa | Humid | 35 | 0 | 0 | 22.616 | 155658.9098 | 227649.3747 | 30.6166 | 27
629955 | 2018-04-19 13:51 | 0.35612 | Oxy5 (PSt7-10) | 2018-04-04 12:42 | default | 151.0079 | μmol/L | 31.1909 | °C | 996 | hPa | Humid | 35 | 0 | 0 | 22.615 | 155659.6681 | 227637.1299 | 30.6166 | 27
629972 | 2018-04-19 13:51 | 0.3728 | Oxy5 (PSt7-10) | 2018-04-04 12:42 | default | 150.8506 | μmol/L | 31.2237 | °C | 996 | hPa | Humid | 35 | 0 | 0 | 22.615 | 155660.8744 | 227645.9357 | 30.6166 | 27
629978 | 2018-04-19 13:51 | 0.38976 | Oxy5 (PSt7-10) | 2018-04-04 12:42 | default | 150.8837 | μmol/L | 31.2168 | °C | 996 | hPa | Humid | 35 | 0 | 0 | 22.615 | 155664.6166 | 227633.2699 | 30.6166 | 27
629991 | 2018-04-19 13:51 | 0.40604 | Oxy5 (PSt7-10) | 2018-04-04 12:42 | default | 150.9408 | μmol/L | 31.2157 | °C | 996 | hPa | Humid | 35 | 0 | 0 | 22.611 | 155656.6467 | 227635.4521 | 30.6166 | 27
630003 | 2018-04-19 13:51 | 0.42304 | Oxy5 (PSt7-10) | 2018-04-04 12:42 | default | 150.9518 | μmol/L | 31.2053 | °C | 996 | hPa | Humid | 35 | 0 | 0 | 22.614 | 155650.8452 | 227638.9068 | 30.6166 | 27
630009 | 2018-04-19 13:51 | 0.43941 | Oxy5 (PSt7-10) | 2018-04-04 12:42 | default | 150.8689 | μmol/L | 31.2145 | °C | 996 | hPa | Humid | 35 | 0 | 0 | 22.617 | 155654.207 | 227640.787 | 30.6166 | 27
630022 | 2018-04-19 13:51 | 0.45596 | Oxy5 (PSt7-10) | 2018-04-04 12:42 | default | 150.9363 | μmol/L | 31.2085 | °C | 996 | hPa | Humid | 35 | 0 | 0 | 22.614 | 155644.0516 | 227633.988 | 30.6166 | 27
630030 | 2018-04-19 13:51 | 0.47296 | Oxy5 (PSt7-10) | 2018-04-04 12:42 | default | 150.919 | μmol/L | 31.2122 | °C | 996 | hPa | Humid | 35 | 0 | 0 | 22.614 | 155641.5949 | 227631.1493 | 30.6166 | 27
630044 | 2018-04-19 13:52 | 0.48988 | Oxy5 (PSt7-10) | 2018-04-04 12:42 | default | 150.9035 | μmol/L | 31.2154 | °C | 996 | hPa | Humid | 35 | 0 | 0 | 22.614 | 155631.5747 | 227633.7666 | 30.6166 | 27
630051 | 2018-04-19 13:52 | 0.50661 | Oxy5 (PSt7-10) | 2018-04-04 12:42 | default | 150.9495 | μmol/L | 31.2058 | °C | 996 | hPa | Humid | 35 | 0 | 0 | 22.614 | 155625.7395 | 227636.0917 | 30.6166 | 27
630058 | 2018-04-19 13:52 | 0.52318 | Oxy5 (PSt7-10) | 2018-04-04 12:42 | default | 150.938 | μmol/L | 31.2055 | °C | 996 | hPa | Humid | 35 | 0 | 0 | 22.615 | 155629.0846 | 227634.5535 | 30.6166 | 27
630071 | 2018-04-19 13:52 | 0.53953 | Oxy5 (PSt7-10) | 2018-04-04 12:42 | default | 150.8891 | μmol/L | 31.2157 | °C | 996 | hPa | Humid | 35 | 0 | 0 | 22.615 | 155627.4025 | 227626.7377 | 30.6166 | 27
630077 | 2018-04-19 13:52 | 0.55686 | Oxy5 (PSt7-10) | 2018-04-04 12:42 | default | 150.9378 | μmol/L | 31.2109 | °C | 996 | hPa | Humid | 35 | 0 | 0 | 22.613 | 155615.6316 | 227629.2257 | 30.6166 | 27
630087 | 2018-04-19 13:52 | 0.57265 | Oxy5 (PSt7-10) | 2018-04-04 12:42 | default | 150.9344 | μmol/L | 31.2062 | °C | 996 | hPa | Humid | 35 | 0 | 0 | 22.615 | 155619.1351 | 227621.4603 | 30.6166 | 27
630102 | 2018-04-19 13:52 | 0.5899 | Oxy5 (PSt7-10) | 2018-04-04 12:42 | default | 150.9078 | μmol/L | 31.2091 | °C | 996 | hPa | Humid | 35 | 0 | 0 | 22.616 | 155609.1362 | 227622.7107 | 30.6166 | 27
630109 | 2018-04-19 13:52 | 0.60633 | Oxy5 (PSt7-10) | 2018-04-04 12:42 | default | 150.9719 | μmol/L | 31.2119 | °C | 996 | hPa | Humid | 35 | 0 | 0 | 22.61 | 155611.9132 | 227624.3278 | 30.6166 | 27
630116 | 2018-04-19 13:52 | 0.62313 | Oxy5 (PSt7-10) | 2018-04-04 12:42 | default | 150.8862 | μmol/L | 31.219 | °C | 996 | hPa | Humid | 35 | 0 | 0 | 22.614 | 155615.9292 | 227625.609 | 30.6166 | 27
630125 | 2018-04-19 13:52 | 0.63992 | Oxy5 (PSt7-10) | 2018-04-04 12:42 | default | 150.9141 | μmol/L | 31.2132 | °C | 996 | hPa | Humid | 35 | 0 | 0 | 22.614 | 155606.4887 | 227618.3312 | 30.6166 | 27
630142 | 2018-04-19 13:52 | 0.65657 | Oxy5 (PSt7-10) | 2018-04-04 12:42 | default | 150.9515 | μmol/L | 31.2081 | °C | 996 | hPa | Humid | 35 | 0 | 0 | 22.613 | 155603.3398 | 227624.5727 | 30.6166 | 27
630152 | 2018-04-19 13:52 | 0.67262 | Oxy5 (PSt7-10) | 2018-04-04 12:42 | default | 150.9767 | μmol/L | 31.1974 | °C | 996 | hPa | Humid | 35 | 0 | 0 | 22.615 | 155603.2438 | 227624.4618 | 30.6166 | 27
630159 | 2018-04-19 13:52 | 0.68927 | Oxy5 (PSt7-10) | 2018-04-04 12:42 | default | 150.8728 | μmol/L | 31.2164 | °C | 996 | hPa | Humid | 35 | 0 | 0 | 22.616 | 155605.5636 | 227615.8383 | 30.6166 | 27
630170 | 2018-04-19 13:52 | 0.70609 | Oxy5 (PSt7-10) | 2018-04-04 12:42 | default | 150.8877 | μmol/L | 31.2187 | °C | 996 | hPa | Humid | 35 | 0 | 0 | 22.614 | 155600.3066 | 227617.9781 | 30.6166 | 27
630175 | 2018-04-19 13:52 | 0.72317 | Oxy5 (PSt7-10) | 2018-04-04 12:42 | default | 150.8288 | μmol/L | 31.2283 | °C | 996 | hPa | Humid | 35 | 0 | 0 | 22.615 | 155592.5374 | 227614.6882 | 30.6166 | 27
630189 | 2018-04-19 13:52 | 0.73981 | Oxy5 (PSt7-10) | 2018-04-04 12:42 | default | 150.9015 | μmol/L | 31.2158 | °C | 996 | hPa | Humid | 35 | 0 | 0 | 22.614 | 155583.6654 | 227609.824 | 30.6166 | 27
630198 | 2018-04-19 13:52 | 0.75653 | Oxy5 (PSt7-10) | 2018-04-04 12:42 | default | 150.8348 | μmol/L | 31.2297 | °C | 996 | hPa | Humid | 35 | 0 | 0 | 22.614 | 155588.1226 | 227623.571 | 30.6166 | 27
630209 | 2018-04-19 13:52 | 0.77463 | Oxy5 (PSt7-10) | 2018-04-04 12:42 | default | 150.8564 | μmol/L | 31.2225 | °C | 996 | hPa | Humid | 35 | 0 | 0 | 22.615 | 155587.8988 | 227602.2425 | 30.6166 | 27
630223 | 2018-04-19 13:52 | 0.78951 | Oxy5 (PSt7-10) | 2018-04-04 12:42 | default | 150.9009 | μmol/L | 31.2159 | °C | 996 | hPa | Humid | 35 | 0 | 0 | 22.614 | 155571.8382 | 227610.214 | 30.6166 | 27
630228 | 2018-04-19 13:52 | 0.80596 | Oxy5 (PSt7-10) | 2018-04-04 12:42 | default | 150.8312 | μmol/L | 31.2224 | °C | 996 | hPa | Humid | 35 | 0 | 0 | 22.617 | 155582.5945 | 227611.5483 | 30.6166 | 27
630236 | 2018-04-19 13:52 | 0.82318 | Oxy5 (PSt7-10) | 2018-04-04 12:42 | default | 150.9095 | μmol/L | 31.2061 | °C | 996 | hPa | Humid | 35 | 0 | 0 | 22.617 | 155577.3874 | 227608.5323 | 30.6166 | 27
630246 | 2018-04-19 13:52 | 0.83993 | Oxy5 (PSt7-10) | 2018-04-04 12:42 | default | 150.8902 | μmol/L | 31.2155 | °C | 996 | hPa | Humid | 35 | 0 | 0 | 22.615 | 155565.1085 | 227608.4126 | 30.6166 | 27
630258 | 2018-04-19 13:52 | 0.8563 | Oxy5 (PSt7-10) | 2018-04-04 12:42 | default | 150.9252 | μmol/L | 31.2162 | °C | 996 | hPa | Humid | 35 | 0 | 0 | 22.612 | 155570.1048 | 227605.9463 | 30.6166 | 27
630274 | 2018-04-19 13:52 | 0.87317 | Oxy5 (PSt7-10) | 2018-04-04 12:42 | default | 150.8602 | μmol/L | 31.2244 | °C | 996 | hPa | Humid | 35 | 0 | 0 | 22.614 | 155568.3123 | 227602.1444 | 30.6166 | 27
630283 | 2018-04-19 13:52 | 0.8892 | Oxy5 (PSt7-10) | 2018-04-04 12:42 | default | 150.8804 | μmol/L | 31.2256 | °C | 996 | hPa | Humid | 35 | 0 | 0 | 22.612 | 155564.0331 | 227602.3136 | 30.6166 | 27
630294 | 2018-04-19 13:52 | 0.90605 | Oxy5 (PSt7-10) | 2018-04-04 12:42 | default | 150.8762 | μmol/L | 31.2157 | °C | 996 | hPa | Humid | 35 | 0 | 0 | 22.616 | 155553.99 | 227596.3982 | 30.6166 | 27
630300 | 2018-04-19 13:52 | 0.92263 | Oxy5 (PSt7-10) | 2018-04-04 12:42 | default | 150.8716 | μmol/L | 31.2194 | °C | 996 | hPa | Humid | 35 | 0 | 0 | 22.615 | 155560.5027 | 227595.9208 | 30.6166 | 27
630314 | 2018-04-19 13:52 | 0.93999 | Oxy5 (PSt7-10) | 2018-04-04 12:42 | default | 150.8956 | μmol/L | 31.2116 | °C | 996 | hPa | Humid | 35 | 0 | 0 | 22.616 | 155547.6924 | 227594.5014 | 30.6166 | 27
630322 | 2018-04-19 13:52 | 0.95625 | Oxy5 (PSt7-10) | 2018-04-04 12:42 | default | 150.8517 | μmol/L | 31.2181 | °C | 996 | hPa | Humid | 35 | 0 | 0 | 22.617 | 155553.7178 | 227594.9525 | 30.6166 | 27
630329 | 2018-04-19 13:52 | 0.97314 | Oxy5 (PSt7-10) | 2018-04-04 12:42 | default | 150.9451 | μmol/L | 31.2067 | °C | 996 | hPa | Humid | 35 | 0 | 0 | 22.614 | 155549.066 | 227597.6162 | 30.6166 | 27
630339 | 2018-04-19 13:52 | 0.98967 | Oxy5 (PSt7-10) | 2018-04-04 12:42 | default | 150.9122 | μmol/L | 31.2055 | °C | 996 | hPa | Humid | 35 | 0 | 0 | 22.617 | 155546.8692 | 227591.3432 | 30.6166 | 27
630349 | 2018-04-19 13:52 | 1.0061 | Oxy5 (PSt7-10) | 2018-04-04 12:42 | default | 150.9932 | μmol/L | 31.1967 | °C | 996 | hPa | Humid | 35 | 0 | 0 | 22.614 | 155538.9957 | 227593.2287 | 30.6166 | 27
630361 | 2018-04-19 13:52 | 1.0227 | Oxy5 (PSt7-10) | 2018-04-04 12:42 | default | 150.8277 | μmol/L | 31.2312 | °C | 996 | hPa | Humid | 35 | 0 | 0 | 22.614 | 155533.7824 | 227594.6026 | 30.6166 | 27
630373 | 2018-04-19 13:52 | 1.0394 | Oxy5 (PSt7-10) | 2018-04-04 12:42 | default | 150.8583 | μmol/L | 31.2194 | °C | 996 | hPa | Humid | 35 | 0 | 0 | 22.616 | 155527.9401 | 227591.2524 | 30.6166 | 27
630383 | 2018-04-19 13:52 | 1.0558 | Oxy5 (PSt7-10) | 2018-04-04 12:42 | default | 150.8969 | μmol/L | 31.2168 | °C | 996 | hPa | Humid | 35 | 0 | 0 | 22.614 | 155522.58 | 227588.7462 | 30.6166 | 27
630393 | 2018-04-19 13:52 | 1.0734 | Oxy5 (PSt7-10) | 2018-04-04 12:42 | default | 150.8527 | μmol/L | 31.2233 | °C | 996 | hPa | Humid | 35 | 0 | 0 | 22.615 | 155523.9705 | 227591.1792 | 30.6166 | 27
630398 | 2018-04-19 13:52 | 1.0891 | Oxy5 (PSt7-10) | 2018-04-04 12:42 | default | 150.8774 | μmol/L | 31.2128 | °C | 996 | hPa | Humid | 35 | 0 | 0 | 22.617 | 155518.9883 | 227587.4362 | 30.6166 | 27
630410 | 2018-04-19 13:52 | 1.1065 | Oxy5 (PSt7-10) | 2018-04-04 12:42 | default | 150.925 | μmol/L | 31.2136 | °C | 996 | hPa | Humid | 35 | 0 | 0 | 22.613 | 155528.4024 | 227587.8843 | 30.6166 | 27
630422 | 2018-04-19 13:52 | 1.1226 | Oxy5 (PSt7-10) | 2018-04-04 12:42 | default | 150.8934 | μmol/L | 31.2175 | °C | 996 | hPa | Humid | 35 | 0 | 0 | 22.614 | 155521.6187 | 227577.3251 | 30.6166 | 27
630426 | 2018-04-19 13:52 | 1.1394 | Oxy5 (PSt7-10) | 2018-04-04 12:42 | default | 150.8899 | μmol/L | 31.2155 | °C | 996 | hPa | Humid | 35 | 0 | 0 | 22.615 | 155528.7466 | 227589.0337 | 30.6166 | 27
630436 | 2018-04-19 13:52 | 1.1565 | Oxy5 (PSt7-10) | 2018-04-04 12:42 | default | 150.8648 | μmol/L | 31.2154 | °C | 996 | hPa | Humid | 35 | 0 | 0 | 22.617 | 155520.0129 | 227585.651 | 30.6166 | 27
630451 | 2018-04-19 13:52 | 1.173 | Oxy5 (PSt7-10) | 2018-04-04 12:42 | default | 150.85 | μmol/L | 31.2185 | °C | 996 | hPa | Humid | 35 | 0 | 0 | 22.617 | 155515.5918 | 227577.3217 | 30.6166 | 27
630457 | 2018-04-19 13:52 | 1.1897 | Oxy5 (PSt7-10) | 2018-04-04 12:42 | default | 150.8197 | μmol/L | 31.2248 | °C | 996 | hPa | Humid | 35 | 0 | 0 | 22.617 | 155504.734 | 227574.2263 | 30.6166 | 27
630467 | 2018-04-19 13:52 | 1.2059 | Oxy5 (PSt7-10) | 2018-04-04 12:42 | default | 150.8736 | μmol/L | 31.2162 | °C | 996 | hPa | Humid | 35 | 0 | 0 | 22.616 | 155503.5116 | 227584.4001 | 30.6166 | 27
630477 | 2018-04-19 13:52 | 1.2231 | Oxy5 (PSt7-10) | 2018-04-04 12:42 | default | 150.8278 | μmol/L | 31.2204 | °C | 996 | hPa | Humid | 35 | 0 | 0 | 22.618 | 155489.8428 | 227568.483 | 30.6166 | 27
630487 | 2018-04-19 13:52 | 1.2399 | Oxy5 (PSt7-10) | 2018-04-04 12:42 | default | 150.8043 | μmol/L | 31.2253 | °C | 996 | hPa | Humid | 35 | 0 | 0 | 22.618 | 155495.5436 | 227577.2661 | 30.6166 | 27
630495 | 2018-04-19 13:52 | 1.2569 | Oxy5 (PSt7-10) | 2018-04-04 12:42 | default | 150.8484 | μmol/L | 31.2188 | °C | 996 | hPa | Humid | 35 | 0 | 0 | 22.617 | 155482.3279 | 227572.4933 | 30.6166 | 27
630506 | 2018-04-19 13:52 | 1.2737 | Oxy5 (PSt7-10) | 2018-04-04 12:42 | default | 150.8722 | μmol/L | 31.2112 | °C | 996 | hPa | Humid | 35 | 0 | 0 | 22.618 | 155490.6659 | 227571.0612 | 30.6166 | 27
630515 | 2018-04-19 13:52 | 1.2891 | Oxy5 (PSt7-10) | 2018-04-04 12:42 | default | 150.9494 | μmol/L | 31.2004 | °C | 996 | hPa | Humid | 35 | 0 | 0 | 22.616 | 155487.2484 | 227565.9228 | 30.6166 | 27
630529 | 2018-04-19 13:52 | 1.3065 | Oxy5 (PSt7-10) | 2018-04-04 12:42 | default | 150.8712 | μmol/L | 31.2221 | °C | 996 | hPa | Humid | 35 | 0 | 0 | 22.614 | 155498.4029 | 227570.9166 | 30.6166 | 27
630544 | 2018-04-19 13:52 | 1.3229 | Oxy5 (PSt7-10) | 2018-04-04 12:42 | default | 150.8033 | μmol/L | 31.2363 | °C | 996 | hPa | Humid | 35 | 0 | 0 | 22.614 | 155496.54 | 227573.8064 | 30.6166 | 27
630552 | 2018-04-19 13:52 | 1.3398 | Oxy5 (PSt7-10) | 2018-04-04 12:42 | default | 150.8706 | μmol/L | 31.2196 | °C | 996 | hPa | Humid | 35 | 0 | 0 | 22.615 | 155501.6093 | 227575.7651 | 30.6166 | 27
630557 | 2018-04-19 13:52 | 1.3562 | Oxy5 (PSt7-10) | 2018-04-04 12:42 | default | 150.8666 | μmol/L | 31.2258 | °C | 996 | hPa | Humid | 35 | 0 | 0 | 22.613 | 155495.061 | 227577.5732 | 30.6166 | 27
630569 | 2018-04-19 13:52 | 1.3728 | Oxy5 (PSt7-10) | 2018-04-04 12:42 | default | 150.8623 | μmol/L | 31.2186 | °C | 996 | hPa | Humid | 35 | 0 | 0 | 22.616 | 155495.7428 | 227575.2838 | 30.6166 | 27
630577 | 2018-04-19 13:52 | 1.3897 | Oxy5 (PSt7-10) | 2018-04-04 12:42 | default | 150.8263 | μmol/L | 31.2315 | °C | 996 | hPa | Humid | 35 | 0 | 0 | 22.614 | 155488.6259 | 227566.7702 | 30.6166 | 27
630587 | 2018-04-19 13:52 | 1.4062 | Oxy5 (PSt7-10) | 2018-04-04 12:42 | default | 150.8054 | μmol/L | 31.2197 | °C | 996 | hPa | Humid | 35 | 0 | 0 | 22.62 | 155485.8687 | 227570.2029 | 30.6166 | 27
630601 | 2018-04-19 13:52 | 1.4225 | Oxy5 (PSt7-10) | 2018-04-04 12:42 | default | 150.8368 | μmol/L | 31.2266 | °C | 996 | hPa | Humid | 35 | 0 | 0 | 22.615 | 155470.5817 | 227562.9281 | 30.6166 | 27
630609 | 2018-04-19 13:52 | 1.4398 | Oxy5 (PSt7-10) | 2018-04-04 12:42 | default | 150.8481 | μmol/L | 31.2216 | °C | 996 | hPa | Humid | 35 | 0 | 0 | 22.616 | 155471.9921 | 227563.7726 | 30.6166 | 27
630615 | 2018-04-19 13:52 | 1.456 | Oxy5 (PSt7-10) | 2018-04-04 12:42 | default | 150.8301 | μmol/L | 31.2253 | °C | 996 | hPa | Humid | 35 | 0 | 0 | 22.616 | 155468.6258 | 227570.5278 | 30.6166 | 27
630632 | 2018-04-19 13:52 | 1.4733 | Oxy5 (PSt7-10) | 2018-04-04 12:42 | default | 150.8675 | μmol/L | 31.2121 | °C | 996 | hPa | Humid | 35 | 0 | 0 | 22.618 | 155468.6745 | 227563.8648 | 30.6166 | 27
630643 | 2018-04-19 13:53 | 1.4896 | Oxy5 (PSt7-10) | 2018-04-04 12:42 | default | 150.8129 | μmol/L | 31.2262 | °C | 996 | hPa | Humid | 35 | 0 | 0 | 22.617 | 155448.6089 | 227567.1846 | 30.6166 | 27
630645 | 2018-04-19 13:53 | 1.5065 | Oxy5 (PSt7-10) | 2018-04-04 12:42 | default | 150.8599 | μmol/L | 31.2245 | °C | 996 | hPa | Humid | 35 | 0 | 0 | 22.614 | 155455.3319 | 227556.5252 | 30.6166 | 27
630664 | 2018-04-19 13:53 | 1.5229 | Oxy5 (PSt7-10) | 2018-04-04 12:42 | default | 150.8841 | μmol/L | 31.214 | °C | 996 | hPa | Humid | 35 | 0 | 0 | 22.616 | 155450.3387 | 227549.0866 | 30.6166 | 27
630667 | 2018-04-19 13:53 | 1.5392 | Oxy5 (PSt7-10) | 2018-04-04 12:42 | default | 150.8997 | μmol/L | 31.2135 | °C | 996 | hPa | Humid | 35 | 0 | 0 | 22.615 | 155448.0256 | 227545.0859 | 30.6166 | 27
630676 | 2018-04-19 13:53 | 1.5564 | Oxy5 (PSt7-10) | 2018-04-04 12:42 | default | 150.8768 | μmol/L | 31.2209 | °C | 996 | hPa | Humid | 35 | 0 | 0 | 22.614 | 155456.638 | 227557.4298 | 30.6166 | 27
630689 | 2018-04-19 13:53 | 1.5729 | Oxy5 (PSt7-10) | 2018-04-04 12:42 | default | 150.8356 | μmol/L | 31.2269 | °C | 996 | hPa | Humid | 35 | 0 | 0 | 22.615 | 155450.4493 | 227552.4974 | 30.6166 | 27
630695 | 2018-04-19 13:53 | 1.5892 | Oxy5 (PSt7-10) | 2018-04-04 12:42 | default | 150.8624 | μmol/L | 31.2266 | °C | 996 | hPa | Humid | 35 | 0 | 0 | 22.613 | 155442.2236 | 227546.9923 | 30.6166 | 27
630708 | 2018-04-19 13:53 | 1.6065 | Oxy5 (PSt7-10) | 2018-04-04 12:42 | default | 150.8629 | μmol/L | 31.2185 | °C | 996 | hPa | Humid | 35 | 0 | 0 | 22.616 | 155443.8301 | 227552.8276 | 30.6166 | 27
630717 | 2018-04-19 13:53 | 1.6228 | Oxy5 (PSt7-10) | 2018-04-04 12:42 | default | 150.8401 | μmol/L | 31.2152 | °C | 996 | hPa | Humid | 35 | 0 | 0 | 22.619 | 155434.3679 | 227556.0288 | 30.6166 | 27
630729 | 2018-04-19 13:53 | 1.6391 | Oxy5 (PSt7-10) | 2018-04-04 12:42 | default | 150.8386 | μmol/L | 31.2209 | °C | 996 | hPa | Humid | 35 | 0 | 0 | 22.617 | 155431.0934 | 227547.6414 | 30.6166 | 27
630742 | 2018-04-19 13:53 | 1.6559 | Oxy5 (PSt7-10) | 2018-04-04 12:42 | default | 150.7486 | μmol/L | 31.2396 | °C | 996 | hPa | Humid | 35 | 0 | 0 | 22.617 | 155435.3967 | 227552.1512 | 30.6166 | 27
630749 | 2018-04-19 13:53 | 1.6731 | Oxy5 (PSt7-10) | 2018-04-04 12:42 | default | 150.7193 | μmol/L | 31.2457 | °C | 996 | hPa | Humid | 35 | 0 | 0 | 22.617 | 155440.4408 | 227553.1226 | 30.6166 | 27
630757 | 2018-04-19 13:53 | 1.6896 | Oxy5 (PSt7-10) | 2018-04-04 12:42 | default | 150.8161 | μmol/L | 31.2282 | °C | 996 | hPa | Humid | 35 | 0 | 0 | 22.616 | 155435.2445 | 227551.4447 | 30.6166 | 27
630773 | 2018-04-19 13:53 | 1.7061 | Oxy5 (PSt7-10) | 2018-04-04 12:42 | default | 150.8918 | μmol/L | 31.2178 | °C | 996 | hPa | Humid | 35 | 0 | 0 | 22.614 | 155442.0124 | 227553.0576 | 30.6166 | 27
630779 | 2018-04-19 13:53 | 1.7229 | Oxy5 (PSt7-10) | 2018-04-04 12:42 | default | 150.8549 | μmol/L | 31.2201 | °C | 996 | hPa | Humid | 35 | 0 | 0 | 22.616 | 155437.3336 | 227553.55 | 30.6166 | 27
630791 | 2018-04-19 13:53 | 1.7394 | Oxy5 (PSt7-10) | 2018-04-04 12:42 | default | 150.7829 | μmol/L | 31.2298 | °C | 996 | hPa | Humid | 35 | 0 | 0 | 22.618 | 155434.5424 | 227548.1506 | 30.6166 | 27
630804 | 2018-04-19 13:53 | 1.7565 | Oxy5 (PSt7-10) | 2018-04-04 12:42 | default | 150.9019 | μmol/L | 31.2238 | °C | 996 | hPa | Humid | 35 | 0 | 0 | 22.611 | 155425.7666 | 227557.9913 | 30.6166 | 27
630810 | 2018-04-19 13:53 | 1.7728 | Oxy5 (PSt7-10) | 2018-04-04 12:42 | default | 150.8751 | μmol/L | 31.2078 | °C | 996 | hPa | Humid | 35 | 0 | 0 | 22.619 | 155428.0256 | 227541.5839 | 30.6166 | 27
630819 | 2018-04-19 13:53 | 1.7891 | Oxy5 (PSt7-10) | 2018-04-04 12:42 | default | 150.8537 | μmol/L | 31.215 | °C | 996 | hPa | Humid | 35 | 0 | 0 | 22.618 | 155422.94 | 227543.6995 | 30.6166 | 27
630833 | 2018-04-19 13:53 | 1.8065 | Oxy5 (PSt7-10) | 2018-04-04 12:42 | default | 150.831 | μmol/L | 31.2278 | °C | 996 | hPa | Humid | 35 | 0 | 0 | 22.615 | 155428.3087 | 227543.1089 | 30.6166 | 27
630842 | 2018-04-19 13:53 | 1.8232 | Oxy5 (PSt7-10) | 2018-04-04 12:42 | default | 150.7648 | μmol/L | 31.2336 | °C | 996 | hPa | Humid | 35 | 0 | 0 | 22.618 | 155432.9706 | 227550.3802 | 30.6166 | 27
630849 | 2018-04-19 13:53 | 1.8402 | Oxy5 (PSt7-10) | 2018-04-04 12:42 | default | 150.7664 | μmol/L | 31.2359 | °C | 996 | hPa | Humid | 35 | 0 | 0 | 22.617 | 155426.3173 | 227551.3778 | 30.6166 | 27
630858 | 2018-04-19 13:53 | 1.8564 | Oxy5 (PSt7-10) | 2018-04-04 12:42 | default | 150.9514 | μmol/L | 31.2081 | °C | 996 | hPa | Humid | 35 | 0 | 0 | 22.613 | 155419.0032 | 227548.6437 | 30.6166 | 27
630866 | 2018-04-19 13:53 | 1.8725 | Oxy5 (PSt7-10) | 2018-04-04 12:42 | default | 150.8243 | μmol/L | 31.2265 | °C | 996 | hPa | Humid | 35 | 0 | 0 | 22.616 | 155417.0704 | 227536.6915 | 30.6166 | 27
630883 | 2018-04-19 13:53 | 1.8895 | Oxy5 (PSt7-10) | 2018-04-04 12:42 | default | 150.8249 | μmol/L | 31.2237 | °C | 996 | hPa | Humid | 35 | 0 | 0 | 22.617 | 155404.3109 | 227533.0316 | 30.6166 | 27
630894 | 2018-04-19 13:53 | 1.9067 | Oxy5 (PSt7-10) | 2018-04-04 12:42 | default | 150.8158 | μmol/L | 31.2256 | °C | 996 | hPa | Humid | 35 | 0 | 0 | 22.617 | 155402.0632 | 227534.8402 | 30.6166 | 27
630902 | 2018-04-19 13:53 | 1.9231 | Oxy5 (PSt7-10) | 2018-04-04 12:42 | default | 150.8144 | μmol/L | 31.2286 | °C | 996 | hPa | Humid | 35 | 0 | 0 | 22.616 | 155397.7333 | 227545.7428 | 30.6166 | 27
630914 | 2018-04-19 13:53 | 1.94 | Oxy5 (PSt7-10) | 2018-04-04 12:42 | default | 150.8267 | μmol/L | 31.2233 | °C | 996 | hPa | Humid | 35 | 0 | 0 | 22.617 | 155404.9527 | 227540.0709 | 30.6166 | 27
630919 | 2018-04-19 13:53 | 1.9561 | Oxy5 (PSt7-10) | 2018-04-04 12:42 | default | 150.7131 | μmol/L | 31.2444 | °C | 996 | hPa | Humid | 35 | 0 | 0 | 22.618 | 155410.1657 | 227540.4563 | 30.6166 | 27
630930 | 2018-04-19 13:53 | 1.9726 | Oxy5 (PSt7-10) | 2018-04-04 12:42 | default | 150.7789 | μmol/L | 31.2279 | °C | 996 | hPa | Humid | 35 | 0 | 0 | 22.619 | 155414.1757 | 227538.5537 | 30.6166 | 27
630938 | 2018-04-19 13:53 | 1.9894 | Oxy5 (PSt7-10) | 2018-04-04 12:42 | default | 150.7657 | μmol/L | 31.2361 | °C | 996 | hPa | Humid | 35 | 0 | 0 | 22.617 | 155403.5024 | 227521.8369 | 30.6166 | 27
630954 | 2018-04-19 13:53 | 2.006 | Oxy5 (PSt7-10) | 2018-04-04 12:42 | default | 150.7824 | μmol/L | 31.2326 | °C | 996 | hPa | Humid | 35 | 0 | 0 | 22.617 | 155400.4795 | 227531.1672 | 30.6166 | 27
630958 | 2018-04-19 13:53 | 2.0231 | Oxy5 (PSt7-10) | 2018-04-04 12:42 | default | 150.7726 | μmol/L | 31.2319 | °C | 996 | hPa | Humid | 35 | 0 | 0 | 22.618 | 155401.8681 | 227524.0583 | 30.6166 | 27
630965 | 2018-04-19 13:53 | 2.0399 | Oxy5 (PSt7-10) | 2018-04-04 12:42 | default | 150.79 | μmol/L | 31.2337 | °C | 996 | hPa | Humid | 35 | 0 | 0 | 22.616 | 155400.4542 | 227525.3446 | 30.6166 | 27
630983 | 2018-04-19 13:53 | 2.0563 | Oxy5 (PSt7-10) | 2018-04-04 12:42 | default | 150.8247 | μmol/L | 31.2291 | °C | 996 | hPa | Humid | 35 | 0 | 0 | 22.615 | 155399.1718 | 227535.7003 | 30.6166 | 27
630993 | 2018-04-19 13:53 | 2.0732 | Oxy5 (PSt7-10) | 2018-04-04 12:42 | default | 150.8264 | μmol/L | 31.218 | °C | 996 | hPa | Humid | 35 | 0 | 0 | 22.619 | 155395.8677 | 227527.1397 | 30.6166 | 27
631000 | 2018-04-19 13:53 | 2.0893 | Oxy5 (PSt7-10) | 2018-04-04 12:42 | default | 150.8368 | μmol/L | 31.2212 | °C | 996 | hPa | Humid | 35 | 0 | 0 | 22.617 | 155395.7055 | 227532.3925 | 30.6166 | 27
631008 | 2018-04-19 13:53 | 2.1063 | Oxy5 (PSt7-10) | 2018-04-04 12:42 | default | 150.8195 | μmol/L | 31.2222 | °C | 996 | hPa | Humid | 35 | 0 | 0 | 22.618 | 155379.2544 | 227522.0703 | 30.6166 | 27
631022 | 2018-04-19 13:53 | 2.1228 | Oxy5 (PSt7-10) | 2018-04-04 12:42 | default | 150.7722 | μmol/L | 31.2374 | °C | 996 | hPa | Humid | 35 | 0 | 0 | 22.616 | 155383.6692 | 227525.9023 | 30.6166 | 27
631028 | 2018-04-19 13:53 | 2.1395 | Oxy5 (PSt7-10) | 2018-04-04 12:42 | default | 150.7751 | μmol/L | 31.2368 | °C | 996 | hPa | Humid | 35 | 0 | 0 | 22.616 | 155374.9675 | 227525.3883 | 30.6166 | 27
631041 | 2018-04-19 13:53 | 2.1562 | Oxy5 (PSt7-10) | 2018-04-04 12:42 | default | 150.7667 | μmol/L | 31.2305 | °C | 996 | hPa | Humid | 35 | 0 | 0 | 22.619 | 155367.1688 | 227515.179 | 30.6166 | 27
631053 | 2018-04-19 13:53 | 2.1729 | Oxy5 (PSt7-10) | 2018-04-04 12:42 | default | 150.7833 | μmol/L | 31.2324 | °C | 996 | hPa | Humid | 35 | 0 | 0 | 22.617 | 155369.1613 | 227523.3073 | 30.6166 | 27
631056 | 2018-04-19 13:53 | 2.1893 | Oxy5 (PSt7-10) | 2018-04-04 12:42 | default | 150.756 | μmol/L | 31.2354 | °C | 996 | hPa | Humid | 35 | 0 | 0 | 22.618 | 155360.874 | 227507.2558 | 30.6166 | 27
631068 | 2018-04-19 13:53 | 2.206 | Oxy5 (PSt7-10) | 2018-04-04 12:42 | default | 150.7312 | μmol/L | 31.2325 | °C | 996 | hPa | Humid | 35 | 0 | 0 | 22.621 | 155374.5664 | 227517.9481 | 30.6166 | 27
631076 | 2018-04-19 13:53 | 2.2231 | Oxy5 (PSt7-10) | 2018-04-04 12:42 | default | 150.7781 | μmol/L | 31.2281 | °C | 996 | hPa | Humid | 35 | 0 | 0 | 22.619 | 155382.7873 | 227524.6957 | 30.6166 | 27
631086 | 2018-04-19 13:53 | 2.2394 | Oxy5 (PSt7-10) | 2018-04-04 12:42 | default | 150.7995 | μmol/L | 31.2236 | °C | 996 | hPa | Humid | 35 | 0 | 0 | 22.619 | 155372.1033 | 227529.0164 | 30.6166 | 27
631101 | 2018-04-19 13:53 | 2.2565 | Oxy5 (PSt7-10) | 2018-04-04 12:42 | default | 150.8088 | μmol/L | 31.2244 | °C | 996 | hPa | Humid | 35 | 0 | 0 | 22.618 | 155382.1421 | 227520.3364 | 30.6166 | 27
631112 | 2018-04-19 13:53 | 2.2729 | Oxy5 (PSt7-10) | 2018-04-04 12:42 | default | 150.7705 | μmol/L | 31.2297 | °C | 996 | hPa | Humid | 35 | 0 | 0 | 22.619 | 155380.6954 | 227529.121 | 30.6166 | 27
631122 | 2018-04-19 13:53 | 2.2901 | Oxy5 (PSt7-10) | 2018-04-04 12:42 | default | 150.7535 | μmol/L | 31.2359 | °C | 996 | hPa | Humid | 35 | 0 | 0 | 22.618 | 155376.1973 | 227529.7271 | 30.6166 | 27
631130 | 2018-04-19 13:53 | 2.3061 | Oxy5 (PSt7-10) | 2018-04-04 12:42 | default | 150.7667 | μmol/L | 31.2385 | °C | 996 | hPa | Humid | 35 | 0 | 0 | 22.616 | 155376.892 | 227517.6118 | 30.6166 | 27
631140 | 2018-04-19 13:53 | 2.3228 | Oxy5 (PSt7-10) | 2018-04-04 12:42 | default | 150.7315 | μmol/L | 31.2351 | °C | 996 | hPa | Humid | 35 | 0 | 0 | 22.62 | 155364.9422 | 227520.199 | 30.6166 | 27
631146 | 2018-04-19 13:53 | 2.3391 | Oxy5 (PSt7-10) | 2018-04-04 12:42 | default | 150.7312 | μmol/L | 31.2379 | °C | 996 | hPa | Humid | 35 | 0 | 0 | 22.619 | 155378.7654 | 227512.6716 | 30.6166 | 27
631162 | 2018-04-19 13:53 | 2.3563 | Oxy5 (PSt7-10) | 2018-04-04 12:42 | default | 150.789 | μmol/L | 31.2366 | °C | 996 | hPa | Humid | 35 | 0 | 0 | 22.615 | 155375.4095 | 227513.8492 | 30.6166 | 27
631168 | 2018-04-19 13:53 | 2.3729 | Oxy5 (PSt7-10) | 2018-04-04 12:42 | default | 150.7723 | μmol/L | 31.2347 | °C | 996 | hPa | Humid | 35 | 0 | 0 | 22.617 | 155371.5684 | 227523.2407 | 30.6166 | 27
631177 | 2018-04-19 13:53 | 2.3891 | Oxy5 (PSt7-10) | 2018-04-04 12:42 | default | 150.8014 | μmol/L | 31.2259 | °C | 996 | hPa | Humid | 35 | 0 | 0 | 22.618 | 155374.2869 | 227522.2767 | 30.6166 | 27
631187 | 2018-04-19 13:53 | 2.4063 | Oxy5 (PSt7-10) | 2018-04-04 12:42 | default | 150.7316 | μmol/L | 31.2351 | °C | 996 | hPa | Humid | 35 | 0 | 0 | 22.62 | 155365.6139 | 227512.0745 | 30.6166 | 27
631201 | 2018-04-19 13:53 | 2.4229 | Oxy5 (PSt7-10) | 2018-04-04 12:42 | default | 150.6931 | μmol/L | 31.2432 | °C | 996 | hPa | Humid | 35 | 0 | 0 | 22.62 | 155359.5857 | 227519.7761 | 30.6166 | 27
631205 | 2018-04-19 13:53 | 2.4393 | Oxy5 (PSt7-10) | 2018-04-04 12:42 | default | 150.7029 | μmol/L | 31.2438 | °C | 996 | hPa | Humid | 35 | 0 | 0 | 22.619 | 155353.4531 | 227518.6019 | 30.6166 | 27
631222 | 2018-04-19 13:53 | 2.4565 | Oxy5 (PSt7-10) | 2018-04-04 12:42 | default | 150.7512 | μmol/L | 31.2391 | °C | 996 | hPa | Humid | 35 | 0 | 0 | 22.617 | 155347.876 | 227516.7925 | 30.6166 | 27
631227 | 2018-04-19 13:53 | 2.4735 | Oxy5 (PSt7-10) | 2018-04-04 12:42 | default | 150.719 | μmol/L | 31.2431 | °C | 996 | hPa | Humid | 35 | 0 | 0 | 22.618 | 155343.5044 | 227511.7967 | 30.6166 | 27
631237 | 2018-04-19 13:54 | 2.4898 | Oxy5 (PSt7-10) | 2018-04-04 12:42 | default | 150.8411 | μmol/L | 31.223 | °C | 996 | hPa | Humid | 35 | 0 | 0 | 22.616 | 155346.928 | 227512.5056 | 30.6166 | 27
631250 | 2018-04-19 13:54 | 2.5064 | Oxy5 (PSt7-10) | 2018-04-04 12:42 | default | 150.7191 | μmol/L | 31.2431 | °C | 996 | hPa | Humid | 35 | 0 | 0 | 22.618 | 155350.7631 | 227521.8103 | 30.6166 | 27
631262 | 2018-04-19 13:54 | 2.5231 | Oxy5 (PSt7-10) | 2018-04-04 12:42 | default | 150.7294 | μmol/L | 31.2517 | °C | 996 | hPa | Humid | 35 | 0 | 0 | 22.614 | 155348.5826 | 227514.1366 | 30.6166 | 27
631269 | 2018-04-19 13:54 | 2.5399 | Oxy5 (PSt7-10) | 2018-04-04 12:42 | default | 150.8407 | μmol/L | 31.2258 | °C | 996 | hPa | Humid | 35 | 0 | 0 | 22.615 | 155352.8163 | 227517.8857 | 30.6166 | 27
631275 | 2018-04-19 13:54 | 2.5571 | Oxy5 (PSt7-10) | 2018-04-04 12:42 | default | 150.7448 | μmol/L | 31.2431 | °C | 996 | hPa | Humid | 35 | 0 | 0 | 22.616 | 155359.5308 | 227510.5973 | 30.6166 | 27
631287 | 2018-04-19 13:54 | 2.5728 | Oxy5 (PSt7-10) | 2018-04-04 12:42 | default | 150.7077 | μmol/L | 31.2509 | °C | 996 | hPa | Humid | 35 | 0 | 0 | 22.616 | 155353.8622 | 227514.1969 | 30.6166 | 27
631302 | 2018-04-19 13:54 | 2.5894 | Oxy5 (PSt7-10) | 2018-04-04 12:42 | default | 150.8387 | μmol/L | 31.2208 | °C | 996 | hPa | Humid | 35 | 0 | 0 | 22.617 | 155358.8201 | 227503.9706 | 30.6166 | 27
631313 | 2018-04-19 13:54 | 2.6064 | Oxy5 (PSt7-10) | 2018-04-04 12:42 | default | 150.7001 | μmol/L | 31.2471 | °C | 996 | hPa | Humid | 35 | 0 | 0 | 22.618 | 155347.5947 | 227500.2577 | 30.6166 | 27
631323 | 2018-04-19 13:54 | 2.6231 | Oxy5 (PSt7-10) | 2018-04-04 12:42 | default | 150.6626 | μmol/L | 31.2549 | °C | 996 | hPa | Humid | 35 | 0 | 0 | 22.618 | 155348.8698 | 227513.0271 | 30.6166 | 27
631331 | 2018-04-19 13:54 | 2.6397 | Oxy5 (PSt7-10) | 2018-04-04 12:42 | default | 150.7417 | μmol/L | 31.2438 | °C | 996 | hPa | Humid | 35 | 0 | 0 | 22.616 | 155346.6831 | 227495.4412 | 30.6166 | 27
631341 | 2018-04-19 13:54 | 2.6559 | Oxy5 (PSt7-10) | 2018-04-04 12:42 | default | 150.6901 | μmol/L | 31.2545 | °C | 996 | hPa | Humid | 35 | 0 | 0 | 22.616 | 155341.0006 | 227502.2439 | 30.6166 | 27
631347 | 2018-04-19 13:54 | 2.6728 | Oxy5 (PSt7-10) | 2018-04-04 12:42 | default | 150.6923 | μmol/L | 31.2487 | °C | 996 | hPa | Humid | 35 | 0 | 0 | 22.618 | 155348.2575 | 227506.2763 | 30.6166 | 27
631361 | 2018-04-19 13:54 | 2.6897 | Oxy5 (PSt7-10) | 2018-04-04 12:42 | default | 150.7371 | μmol/L | 31.242 | °C | 996 | hPa | Humid | 35 | 0 | 0 | 22.617 | 155341.4752 | 227506.8898 | 30.6166 | 27
631374 | 2018-04-19 13:54 | 2.7061 | Oxy5 (PSt7-10) | 2018-04-04 12:42 | default | 150.7007 | μmol/L | 31.2496 | °C | 996 | hPa | Humid | 35 | 0 | 0 | 22.617 | 155334.1664 | 227508.0508 | 30.6166 | 27
631379 | 2018-04-19 13:54 | 2.7232 | Oxy5 (PSt7-10) | 2018-04-04 12:42 | default | 150.7124 | μmol/L | 31.2445 | °C | 996 | hPa | Humid | 35 | 0 | 0 | 22.618 | 155329.6978 | 227510.1529 | 30.6166 | 27
631387 | 2018-04-19 13:54 | 2.7394 | Oxy5 (PSt7-10) | 2018-04-04 12:42 | default | 150.716 | μmol/L | 31.2491 | °C | 996 | hPa | Humid | 35 | 0 | 0 | 22.616 | 155322.6109 | 227501.8206 | 30.6166 | 27
631402 | 2018-04-19 13:54 | 2.7577 | Oxy5 (PSt7-10) | 2018-04-04 12:42 | default | 150.6924 | μmol/L | 31.2487 | °C | 996 | hPa | Humid | 35 | 0 | 0 | 22.618 | 155323.6365 | 227507.7433 | 30.6166 | 27
631408 | 2018-04-19 13:54 | 2.7733 | Oxy5 (PSt7-10) | 2018-04-04 12:42 | default | 150.6283 | μmol/L | 31.2594 | °C | 996 | hPa | Humid | 35 | 0 | 0 | 22.619 | 155324.4294 | 227501.8297 | 30.6166 | 27
631420 | 2018-04-19 13:54 | 2.7922 | Oxy5 (PSt7-10) | 2018-04-04 12:42 | default | 150.6877 | μmol/L | 31.255 | °C | 996 | hPa | Humid | 35 | 0 | 0 | 22.616 | 155334.0224 | 227505.7551 | 30.6166 | 27
631431 | 2018-04-19 13:54 | 2.8078 | Oxy5 (PSt7-10) | 2018-04-04 12:42 | default | 150.6505 | μmol/L | 31.252 | °C | 996 | hPa | Humid | 35 | 0 | 0 | 22.62 | 155324.3349 | 227506.0451 | 30.6166 | 27
631438 | 2018-04-19 13:54 | 2.8313 | Oxy5 (PSt7-10) | 2018-04-04 12:42 | default | 150.7698 | μmol/L | 31.2325 | °C | 996 | hPa | Humid | 35 | 0 | 0 | 22.618 | 155352.9318 | 227519.5104 | 30.6166 | 27
631450 | 2018-04-19 13:54 | 2.84 | Oxy5 (PSt7-10) | 2018-04-04 12:42 | default | 150.7698 | μmol/L | 31.2325 | °C | 996 | hPa | Humid | 35 | 0 | 0 | 22.618 | 155321.1358 | 227492.6621 | 30.6166 | 27
631457 | 2018-04-19 13:54 | 2.8564 | Oxy5 (PSt7-10) | 2018-04-04 12:42 | default | 150.7624 | μmol/L | 31.2341 | °C | 996 | hPa | Humid | 35 | 0 | 0 | 22.618 | 155328.6841 | 227488.6818 | 30.6166 | 27
631467 | 2018-04-19 13:54 | 2.8725 | Oxy5 (PSt7-10) | 2018-04-04 12:42 | default | 150.8323 | μmol/L | 31.2249 | °C | 996 | hPa | Humid | 35 | 0 | 0 | 22.616 | 155327.4986 | 227504.5086 | 30.6166 | 27
631478 | 2018-04-19 13:54 | 2.8892 | Oxy5 (PSt7-10) | 2018-04-04 12:42 | default | 150.7867 | μmol/L | 31.229 | °C | 996 | hPa | Humid | 35 | 0 | 0 | 22.618 | 155326.1873 | 227491.4534 | 30.6166 | 27
631490 | 2018-04-19 13:54 | 2.9066 | Oxy5 (PSt7-10) | 2018-04-04 12:42 | default | 150.7411 | μmol/L | 31.2385 | °C | 996 | hPa | Humid | 35 | 0 | 0 | 22.618 | 155345.8393 | 227499.3675 | 30.6166 | 27
631496 | 2018-04-19 13:54 | 2.9227 | Oxy5 (PSt7-10) | 2018-04-04 12:42 | default | 150.6613 | μmol/L | 31.2605 | °C | 996 | hPa | Humid | 35 | 0 | 0 | 22.616 | 155338.2028 | 227497.2344 | 30.6166 | 27
631511 | 2018-04-19 13:54 | 2.9393 | Oxy5 (PSt7-10) | 2018-04-04 12:42 | default | 150.6858 | μmol/L | 31.2608 | °C | 996 | hPa | Humid | 35 | 0 | 0 | 22.614 | 155330.6117 | 227496.5108 | 30.6166 | 27
631516 | 2018-04-19 13:54 | 2.9564 | Oxy5 (PSt7-10) | 2018-04-04 12:42 | default | 150.8175 | μmol/L | 31.2253 | °C | 996 | hPa | Humid | 35 | 0 | 0 | 22.617 | 155330.8656 | 227488.5568 | 30.6166 | 27
631529 | 2018-04-19 13:54 | 2.9726 | Oxy5 (PSt7-10) | 2018-04-04 12:42 | default | 150.7908 | μmol/L | 31.2308 | °C | 996 | hPa | Humid | 35 | 0 | 0 | 22.617 | 155332.6515 | 227489.9456 | 30.6166 | 27
631535 | 2018-04-19 13:54 | 2.9898 | Oxy5 (PSt7-10) | 2018-04-04 12:42 | default | 150.6849 | μmol/L | 31.2476 | °C | 996 | hPa | Humid | 35 | 0 | 0 | 22.619 | 155325.3818 | 227492.3753 | 30.6166 | 27
631552 | 2018-04-19 13:54 | 3.0062 | Oxy5 (PSt7-10) | 2018-04-04 12:42 | default | 150.6518 | μmol/L | 31.2598 | °C | 996 | hPa | Humid | 35 | 0 | 0 | 22.617 | 155332.5828 | 227495.5854 | 30.6166 | 27
631562 | 2018-04-19 13:54 | 3.0228 | Oxy5 (PSt7-10) | 2018-04-04 12:42 | default | 150.6762 | μmol/L | 31.2574 | °C | 996 | hPa | Humid | 35 | 0 | 0 | 22.616 | 155339.3266 | 227492.6244 | 30.6166 | 27
631566 | 2018-04-19 13:54 | 3.0399 | Oxy5 (PSt7-10) | 2018-04-04 12:42 | default | 150.6959 | μmol/L | 31.2399 | °C | 996 | hPa | Humid | 35 | 0 | 0 | 22.621 | 155328.7576 | 227492.5623 | 30.6166 | 27
631584 | 2018-04-19 13:54 | 3.0559 | Oxy5 (PSt7-10) | 2018-04-04 12:42 | default | 150.7256 | μmol/L | 31.2391 | °C | 996 | hPa | Humid | 35 | 0 | 0 | 22.619 | 155323.7075 | 227480.0459 | 30.6166 | 27
631585 | 2018-04-19 13:54 | 3.0732 | Oxy5 (PSt7-10) | 2018-04-04 12:42 | default | 150.6771 | μmol/L | 31.2519 | °C | 996 | hPa | Humid | 35 | 0 | 0 | 22.618 | 155327.9041 | 227493.5276 | 30.6166 | 27
631596 | 2018-04-19 13:54 | 3.0897 | Oxy5 (PSt7-10) | 2018-04-04 12:42 | default | 150.6839 | μmol/L | 31.2478 | °C | 996 | hPa | Humid | 35 | 0 | 0 | 22.619 | 155321.9903 | 227491.0321 | 30.6166 | 27
631612 | 2018-04-19 13:54 | 3.1065 | Oxy5 (PSt7-10) | 2018-04-04 12:42 | default | 150.7113 | μmol/L | 31.242 | °C | 996 | hPa | Humid | 35 | 0 | 0 | 22.619 | 155322.3123 | 227492.083 | 30.6166 | 27
631623 | 2018-04-19 13:54 | 3.123 | Oxy5 (PSt7-10) | 2018-04-04 12:42 | default | 150.7588 | μmol/L | 31.2429 | °C | 996 | hPa | Humid | 35 | 0 | 0 | 22.615 | 155325.5828 | 227487.4575 | 30.6166 | 27
631626 | 2018-04-19 13:54 | 3.1396 | Oxy5 (PSt7-10) | 2018-04-04 12:42 | default | 150.7383 | μmol/L | 31.2445 | °C | 996 | hPa | Humid | 35 | 0 | 0 | 22.616 | 155324.8267 | 227498.2753 | 30.6166 | 27
631635 | 2018-04-19 13:54 | 3.1565 | Oxy5 (PSt7-10) | 2018-04-04 12:42 | default | 150.7003 | μmol/L | 31.2497 | °C | 996 | hPa | Humid | 35 | 0 | 0 | 22.617 | 155316.5797 | 227494.4063 | 30.6166 | 27
631652 | 2018-04-19 13:54 | 3.1727 | Oxy5 (PSt7-10) | 2018-04-04 12:42 | default | 150.6191 | μmol/L | 31.2532 | °C | 996 | hPa | Humid | 35 | 0 | 0 | 22.622 | 155319.7797 | 227484.1863 | 30.6166 | 27
631657 | 2018-04-19 13:54 | 3.1897 | Oxy5 (PSt7-10) | 2018-04-04 12:42 | default | 150.7426 | μmol/L | 31.2436 | °C | 996 | hPa | Humid | 35 | 0 | 0 | 22.616 | 155319.9132 | 227503.7914 | 30.6166 | 27
631666 | 2018-04-19 13:54 | 3.2061 | Oxy5 (PSt7-10) | 2018-04-04 12:42 | default | 150.8338 | μmol/L | 31.2219 | °C | 996 | hPa | Humid | 35 | 0 | 0 | 22.617 | 155307.8755 | 227500.7868 | 30.6166 | 27
631677 | 2018-04-19 13:54 | 3.2232 | Oxy5 (PSt7-10) | 2018-04-04 12:42 | default | 150.802 | μmol/L | 31.2258 | °C | 996 | hPa | Humid | 35 | 0 | 0 | 22.618 | 155303.883 | 227494.6236 | 30.6166 | 27
631694 | 2018-04-19 13:54 | 3.24 | Oxy5 (PSt7-10) | 2018-04-04 12:42 | default | 150.6392 | μmol/L | 31.2598 | °C | 996 | hPa | Humid | 35 | 0 | 0 | 22.618 | 155306.5741 | 227492.8607 | 30.6166 | 27
631702 | 2018-04-19 13:54 | 3.2565 | Oxy5 (PSt7-10) | 2018-04-04 12:42 | default | 150.6866 | μmol/L | 31.2526 | °C | 996 | hPa | Humid | 35 | 0 | 0 | 22.617 | 155304.7363 | 227486.1592 | 30.6166 | 27
631708 | 2018-04-19 13:54 | 3.2727 | Oxy5 (PSt7-10) | 2018-04-04 12:42 | default | 150.5823 | μmol/L | 31.2717 | °C | 996 | hPa | Humid | 35 | 0 | 0 | 22.618 | 155295.116 | 227482.6075 | 30.6166 | 27
631722 | 2018-04-19 13:54 | 3.2899 | Oxy5 (PSt7-10) | 2018-04-04 12:42 | default | 150.6894 | μmol/L | 31.2493 | °C | 996 | hPa | Humid | 35 | 0 | 0 | 22.618 | 155304.5642 | 227491.6531 | 30.6166 | 27
631733 | 2018-04-19 13:54 | 3.3066 | Oxy5 (PSt7-10) | 2018-04-04 12:42 | default | 150.6723 | μmol/L | 31.2502 | °C | 996 | hPa | Humid | 35 | 0 | 0 | 22.619 | 155298.6817 | 227488.9903 | 30.6166 | 27
631737 | 2018-04-19 13:54 | 3.3229 | Oxy5 (PSt7-10) | 2018-04-04 12:42 | default | 150.7136 | μmol/L | 31.2469 | °C | 996 | hPa | Humid | 35 | 0 | 0 | 22.617 | 155287.444 | 227481.0964 | 30.6166 | 27
631747 | 2018-04-19 13:54 | 3.3394 | Oxy5 (PSt7-10) | 2018-04-04 12:42 | default | 150.7442 | μmol/L | 31.2459 | °C | 996 | hPa | Humid | 35 | 0 | 0 | 22.615 | 155304.2874 | 227488.8809 | 30.6166 | 27
631761 | 2018-04-19 13:54 | 3.3559 | Oxy5 (PSt7-10) | 2018-04-04 12:42 | default | 150.6878 | μmol/L | 31.2469 | °C | 996 | hPa | Humid | 35 | 0 | 0 | 22.619 | 155299.1442 | 227485.3584 | 30.6166 | 27
631773 | 2018-04-19 13:54 | 3.3736 | Oxy5 (PSt7-10) | 2018-04-04 12:42 | default | 150.5928 | μmol/L | 31.2614 | °C | 996 | hPa | Humid | 35 | 0 | 0 | 22.621 | 155305.777 | 227495.1723 | 30.6166 | 27
631780 | 2018-04-19 13:54 | 3.3893 | Oxy5 (PSt7-10) | 2018-04-04 12:42 | default | 150.6948 | μmol/L | 31.2535 | °C | 996 | hPa | Humid | 35 | 0 | 0 | 22.616 | 155303.9884 | 227487.0956 | 30.6166 | 27
631792 | 2018-04-19 13:54 | 3.4064 | Oxy5 (PSt7-10) | 2018-04-04 12:42 | default | 150.6763 | μmol/L | 31.252 | °C | 996 | hPa | Humid | 35 | 0 | 0 | 22.618 | 155300.1002 | 227487.9463 | 30.6166 | 27
631800 | 2018-04-19 13:54 | 3.4228 | Oxy5 (PSt7-10) | 2018-04-04 12:42 | default | 150.6062 | μmol/L | 31.264 | °C | 996 | hPa | Humid | 35 | 0 | 0 | 22.619 | 155300.1878 | 227485.3582 | 30.6166 | 27
631806 | 2018-04-19 13:54 | 3.44 | Oxy5 (PSt7-10) | 2018-04-04 12:42 | default | 150.6404 | μmol/L | 31.2622 | °C | 996 | hPa | Humid | 35 | 0 | 0 | 22.617 | 155303.6962 | 227485.378 | 30.6166 | 27
631819 | 2018-04-19 13:54 | 3.456 | Oxy5 (PSt7-10) | 2018-04-04 12:42 | default | 150.6546 | μmol/L | 31.2539 | °C | 996 | hPa | Humid | 35 | 0 | 0 | 22.619 | 155300.07 | 227482.8822 | 30.6166 | 27
631830 | 2018-04-19 13:54 | 3.4728 | Oxy5 (PSt7-10) | 2018-04-04 12:42 | default | 150.655 | μmol/L | 31.2538 | °C | 996 | hPa | Humid | 35 | 0 | 0 | 22.619 | 155289.1282 | 227494.3171 | 30.6166 | 27
631835 | 2018-04-19 13:55 | 3.4894 | Oxy5 (PSt7-10) | 2018-04-04 12:42 | default | 150.6631 | μmol/L | 31.2521 | °C | 996 | hPa | Humid | 35 | 0 | 0 | 22.619 | 155286.2911 | 227479.3458 | 30.6166 | 27
631853 | 2018-04-19 13:55 | 3.5071 | Oxy5 (PSt7-10) | 2018-04-04 12:42 | default | 150.6893 | μmol/L | 31.252 | °C | 996 | hPa | Humid | 35 | 0 | 0 | 22.617 | 155283.3131 | 227482.9996 | 30.6166 | 27
631862 | 2018-04-19 13:55 | 3.5226 | Oxy5 (PSt7-10) | 2018-04-04 12:42 | default | 150.7444 | μmol/L | 31.2351 | °C | 996 | hPa | Humid | 35 | 0 | 0 | 22.619 | 155279.2822 | 227480.3925 | 30.6166 | 27
631873 | 2018-04-19 13:55 | 3.5399 | Oxy5 (PSt7-10) | 2018-04-04 12:42 | default | 150.7778 | μmol/L | 31.2362 | °C | 996 | hPa | Humid | 35 | 0 | 0 | 22.616 | 155271.4057 | 227484.3733 | 30.6166 | 27
631879 | 2018-04-19 13:55 | 3.5571 | Oxy5 (PSt7-10) | 2018-04-04 12:42 | default | 150.5937 | μmol/L | 31.2639 | °C | 996 | hPa | Humid | 35 | 0 | 0 | 22.62 | 155261.7434 | 227477.3686 | 30.6166 | 27
631890 | 2018-04-19 13:55 | 3.5729 | Oxy5 (PSt7-10) | 2018-04-04 12:42 | default | 150.5986 | μmol/L | 31.2656 | °C | 996 | hPa | Humid | 35 | 0 | 0 | 22.619 | 155269.5041 | 227483.1757 | 30.6166 | 27
631904 | 2018-04-19 13:55 | 3.5899 | Oxy5 (PSt7-10) | 2018-04-04 12:42 | default | 150.6124 | μmol/L | 31.2681 | °C | 996 | hPa | Humid | 35 | 0 | 0 | 22.617 | 155288.1758 | 227485.9927 | 30.6166 | 27
631913 | 2018-04-19 13:55 | 3.6064 | Oxy5 (PSt7-10) | 2018-04-04 12:42 | default | 150.645 | μmol/L | 31.2532 | °C | 996 | hPa | Humid | 35 | 0 | 0 | 22.62 | 155290.3631 | 227478.0869 | 30.6166 | 27
631924 | 2018-04-19 13:55 | 3.6228 | Oxy5 (PSt7-10) | 2018-04-04 12:42 | default | 150.6149 | μmol/L | 31.2702 | °C | 996 | hPa | Humid | 35 | 0 | 0 | 22.616 | 155292.2978 | 227484.1587 | 30.6166 | 27
631926 | 2018-04-19 13:55 | 3.6396 | Oxy5 (PSt7-10) | 2018-04-04 12:42 | default | 150.6166 | μmol/L | 31.2672 | °C | 996 | hPa | Humid | 35 | 0 | 0 | 22.617 | 155294.184 | 227481.2032 | 30.6166 | 27
631936 | 2018-04-19 13:55 | 3.6565 | Oxy5 (PSt7-10) | 2018-04-04 12:42 | default | 150.6645 | μmol/L | 31.2491 | °C | 996 | hPa | Humid | 35 | 0 | 0 | 22.62 | 155289.5745 | 227489.3564 | 30.6166 | 27
631946 | 2018-04-19 13:55 | 3.6728 | Oxy5 (PSt7-10) | 2018-04-04 12:42 | default | 150.674 | μmol/L | 31.2525 | °C | 996 | hPa | Humid | 35 | 0 | 0 | 22.618 | 155284.7509 | 227483.1734 | 30.6166 | 27
631955 | 2018-04-19 13:55 | 3.6897 | Oxy5 (PSt7-10) | 2018-04-04 12:42 | default | 150.6872 | μmol/L | 31.2551 | °C | 996 | hPa | Humid | 35 | 0 | 0 | 22.616 | 155272.8642 | 227480.334 | 30.6166 | 27
631965 | 2018-04-19 13:55 | 3.7064 | Oxy5 (PSt7-10) | 2018-04-04 12:42 | default | 150.5889 | μmol/L | 31.2622 | °C | 996 | hPa | Humid | 35 | 0 | 0 | 22.621 | 155286.3821 | 227488.9685 | 30.6166 | 27
631978 | 2018-04-19 13:55 | 3.7226 | Oxy5 (PSt7-10) | 2018-04-04 12:42 | default | 150.6112 | μmol/L | 31.2629 | °C | 996 | hPa | Humid | 35 | 0 | 0 | 22.619 | 155283.1184 | 227483.425 | 30.6166 | 27
631986 | 2018-04-19 13:55 | 3.7393 | Oxy5 (PSt7-10) | 2018-04-04 12:42 | default | 150.5906 | μmol/L | 31.2645 | °C | 996 | hPa | Humid | 35 | 0 | 0 | 22.62 | 155281.4996 | 227483.9032 | 30.6166 | 27
631996 | 2018-04-19 13:55 | 3.7559 | Oxy5 (PSt7-10) | 2018-04-04 12:42 | default | 150.5825 | μmol/L | 31.2609 | °C | 996 | hPa | Humid | 35 | 0 | 0 | 22.622 | 155273.9811 | 227481.9571 | 30.6166 | 27
632009 | 2018-04-19 13:55 | 3.7728 | Oxy5 (PSt7-10) | 2018-04-04 12:42 | default | 150.6042 | μmol/L | 31.259 | °C | 996 | hPa | Humid | 35 | 0 | 0 | 22.621 | 155273.5619 | 227492.4855 | 30.6166 | 27
632019 | 2018-04-19 13:55 | 3.7899 | Oxy5 (PSt7-10) | 2018-04-04 12:42 | default | 150.6503 | μmol/L | 31.2548 | °C | 996 | hPa | Humid | 35 | 0 | 0 | 22.619 | 155271.1176 | 227470.4017 | 30.6166 | 27
632031 | 2018-04-19 13:55 | 3.8063 | Oxy5 (PSt7-10) | 2018-04-04 12:42 | default | 150.6881 | μmol/L | 31.2523 | °C | 996 | hPa | Humid | 35 | 0 | 0 | 22.617 | 155251.5032 | 227475.5198 | 30.6166 | 27
632040 | 2018-04-19 13:55 | 3.823 | Oxy5 (PSt7-10) | 2018-04-04 12:42 | default | 150.6904 | μmol/L | 31.2491 | °C | 996 | hPa | Humid | 35 | 0 | 0 | 22.618 | 155260.9728 | 227478.9669 | 30.6166 | 27
632049 | 2018-04-19 13:55 | 3.8405 | Oxy5 (PSt7-10) | 2018-04-04 12:42 | default | 150.711 | μmol/L | 31.2475 | °C | 996 | hPa | Humid | 35 | 0 | 0 | 22.617 | 155259.221 | 227474.9244 | 30.6166 | 27
632055 | 2018-04-19 13:55 | 3.8564 | Oxy5 (PSt7-10) | 2018-04-04 12:42 | default | 150.559 | μmol/L | 31.2711 | °C | 996 | hPa | Humid | 35 | 0 | 0 | 22.62 | 155256.4093 | 227469.5611 | 30.6166 | 27
632065 | 2018-04-19 13:55 | 3.8725 | Oxy5 (PSt7-10) | 2018-04-04 12:42 | default | 150.6052 | μmol/L | 31.2723 | °C | 996 | hPa | Humid | 35 | 0 | 0 | 22.616 | 155258.065 | 227469.898 | 30.6166 | 27
632079 | 2018-04-19 13:55 | 3.8893 | Oxy5 (PSt7-10) | 2018-04-04 12:42 | default | 150.5805 | μmol/L | 31.2747 | °C | 996 | hPa | Humid | 35 | 0 | 0 | 22.617 | 155265.7416 | 227480.0941 | 30.6166 | 27
632088 | 2018-04-19 13:55 | 3.9065 | Oxy5 (PSt7-10) | 2018-04-04 12:42 | default | 150.5707 | μmol/L | 31.2687 | °C | 996 | hPa | Humid | 35 | 0 | 0 | 22.62 | 155262.781 | 227470.5269 | 30.6166 | 27
632103 | 2018-04-19 13:55 | 3.9226 | Oxy5 (PSt7-10) | 2018-04-04 12:42 | default | 150.5862 | μmol/L | 31.2735 | °C | 996 | hPa | Humid | 35 | 0 | 0 | 22.617 | 155251.4625 | 227454.0688 | 30.6166 | 27
632110 | 2018-04-19 13:55 | 3.9397 | Oxy5 (PSt7-10) | 2018-04-04 12:42 | default | 150.5822 | μmol/L | 31.2717 | °C | 996 | hPa | Humid | 35 | 0 | 0 | 22.618 | 155256.9605 | 227468.8693 | 30.6166 | 27
632121 | 2018-04-19 13:55 | 3.9565 | Oxy5 (PSt7-10) | 2018-04-04 12:42 | default | 150.6179 | μmol/L | 31.2669 | °C | 996 | hPa | Humid | 35 | 0 | 0 | 22.617 | 155267.6995 | 227467.1271 | 30.6166 | 27
632127 | 2018-04-19 13:55 | 3.9731 | Oxy5 (PSt7-10) | 2018-04-04 12:42 | default | 150.6008 | μmol/L | 31.2678 | °C | 996 | hPa | Humid | 35 | 0 | 0 | 22.618 | 155263.4893 | 227473.1002 | 30.6166 | 27
632139 | 2018-04-19 13:55 | 3.9895 | Oxy5 (PSt7-10) | 2018-04-04 12:42 | default | 150.5774 | μmol/L | 31.2673 | °C | 996 | hPa | Humid | 35 | 0 | 0 | 22.62 | 155263.3096 | 227468.9476 | 30.6166 | 27
632149 | 2018-04-19 13:55 | 4.0062 | Oxy5 (PSt7-10) | 2018-04-04 12:42 | default | 150.5505 | μmol/L | 31.2729 | °C | 996 | hPa | Humid | 35 | 0 | 0 | 22.62 | 155260.7279 | 227473.1273 | 30.6166 | 27
632155 | 2018-04-19 13:55 | 4.0229 | Oxy5 (PSt7-10) | 2018-04-04 12:42 | default | 150.7041 | μmol/L | 31.2516 | °C | 996 | hPa | Humid | 35 | 0 | 0 | 22.616 | 155261.4853 | 227471.8685 | 30.6166 | 27
632166 | 2018-04-19 13:55 | 4.0397 | Oxy5 (PSt7-10) | 2018-04-04 12:42 | default | 150.6015 | μmol/L | 31.265 | °C | 996 | hPa | Humid | 35 | 0 | 0 | 22.619 | 155265.9313 | 227461.9692 | 30.6166 | 27
632180 | 2018-04-19 13:55 | 4.0562 | Oxy5 (PSt7-10) | 2018-04-04 12:42 | default | 150.5875 | μmol/L | 31.2652 | °C | 996 | hPa | Humid | 35 | 0 | 0 | 22.62 | 155262.8841 | 227470.5659 | 30.6166 | 27
632189 | 2018-04-19 13:55 | 4.073 | Oxy5 (PSt7-10) | 2018-04-04 12:42 | default | 150.6161 | μmol/L | 31.2619 | °C | 996 | hPa | Humid | 35 | 0 | 0 | 22.619 | 155265.0294 | 227476.4963 | 30.6166 | 27
632196 | 2018-04-19 13:55 | 4.0899 | Oxy5 (PSt7-10) | 2018-04-04 12:42 | default | 150.6394 | μmol/L | 31.257 | °C | 996 | hPa | Humid | 35 | 0 | 0 | 22.619 | 155263.7007 | 227474.3474 | 30.6166 | 27
632205 | 2018-04-19 13:55 | 4.1061 | Oxy5 (PSt7-10) | 2018-04-04 12:42 | default | 150.6266 | μmol/L | 31.2624 | °C | 996 | hPa | Humid | 35 | 0 | 0 | 22.618 | 155270.6255 | 227465.5486 | 30.6166 | 27
632219 | 2018-04-19 13:55 | 4.1228 | Oxy5 (PSt7-10) | 2018-04-04 12:42 | default | 150.656 | μmol/L | 31.2536 | °C | 996 | hPa | Humid | 35 | 0 | 0 | 22.619 | 155272.7211 | 227475.8492 | 30.6166 | 27
632226 | 2018-04-19 13:55 | 4.1392 | Oxy5 (PSt7-10) | 2018-04-04 12:42 | default | 150.6288 | μmol/L | 31.262 | °C | 996 | hPa | Humid | 35 | 0 | 0 | 22.618 | 155265.2339 | 227470.3092 | 30.6166 | 27
632239 | 2018-04-19 13:55 | 4.1565 | Oxy5 (PSt7-10) | 2018-04-04 12:42 | default | 150.6998 | μmol/L | 31.2391 | °C | 996 | hPa | Humid | 35 | 0 | 0 | 22.621 | 155270.729 | 227472.4626 | 30.6166 | 27
632250 | 2018-04-19 13:55 | 4.1732 | Oxy5 (PSt7-10) | 2018-04-04 12:42 | default | 150.6712 | μmol/L | 31.2531 | °C | 996 | hPa | Humid | 35 | 0 | 0 | 22.618 | 155260.2275 | 227475.974 | 30.6166 | 27
632257 | 2018-04-19 13:55 | 4.1894 | Oxy5 (PSt7-10) | 2018-04-04 12:42 | default | 150.5574 | μmol/L | 31.2769 | °C | 996 | hPa | Humid | 35 | 0 | 0 | 22.618 | 155257.9785 | 227473.2492 | 30.6166 | 27
632273 | 2018-04-19 13:55 | 4.2062 | Oxy5 (PSt7-10) | 2018-04-04 12:42 | default | 150.6059 | μmol/L | 31.2694 | °C | 996 | hPa | Humid | 35 | 0 | 0 | 22.617 | 155258.8586 | 227466.555 | 30.6166 | 27
632279 | 2018-04-19 13:55 | 4.2227 | Oxy5 (PSt7-10) | 2018-04-04 12:42 | default | 150.5882 | μmol/L | 31.2651 | °C | 996 | hPa | Humid | 35 | 0 | 0 | 22.62 | 155260.7228 | 227463.3647 | 30.6166 | 27
632289 | 2018-04-19 13:55 | 4.2391 | Oxy5 (PSt7-10) | 2018-04-04 12:42 | default | 150.6151 | μmol/L | 31.2621 | °C | 996 | hPa | Humid | 35 | 0 | 0 | 22.619 | 155263.1484 | 227476.5815 | 30.6166 | 27
632301 | 2018-04-19 13:55 | 4.2563 | Oxy5 (PSt7-10) | 2018-04-04 12:42 | default | 150.5948 | μmol/L | 31.2664 | °C | 996 | hPa | Humid | 35 | 0 | 0 | 22.619 | 155256.077 | 227467.2894 | 30.6166 | 27
632312 | 2018-04-19 13:55 | 4.2731 | Oxy5 (PSt7-10) | 2018-04-04 12:42 | default | 150.6199 | μmol/L | 31.2665 | °C | 996 | hPa | Humid | 35 | 0 | 0 | 22.617 | 155257.0111 | 227470.1493 | 30.6166 | 27
632322 | 2018-04-19 13:55 | 4.2897 | Oxy5 (PSt7-10) | 2018-04-04 12:42 | default | 150.5671 | μmol/L | 31.2668 | °C | 996 | hPa | Humid | 35 | 0 | 0 | 22.621 | 155263.2646 | 227473.5687 | 30.6166 | 27
632325 | 2018-04-19 13:55 | 4.3069 | Oxy5 (PSt7-10) | 2018-04-04 12:42 | default | 150.6281 | μmol/L | 31.2648 | °C | 996 | hPa | Humid | 35 | 0 | 0 | 22.617 | 155263.8853 | 227477.5132 | 30.6166 | 27
632339 | 2018-04-19 13:55 | 4.3228 | Oxy5 (PSt7-10) | 2018-04-04 12:42 | default | 150.5805 | μmol/L | 31.264 | °C | 996 | hPa | Humid | 35 | 0 | 0 | 22.621 | 155258.7628 | 227480.1154 | 30.6166 | 27
632345 | 2018-04-19 13:55 | 4.3393 | Oxy5 (PSt7-10) | 2018-04-04 12:42 | default | 150.5929 | μmol/L | 31.2721 | °C | 996 | hPa | Humid | 35 | 0 | 0 | 22.617 | 155252.9205 | 227462.6753 | 30.6166 | 27
632360 | 2018-04-19 13:55 | 4.3566 | Oxy5 (PSt7-10) | 2018-04-04 12:42 | default | 150.5914 | μmol/L | 31.2698 | °C | 996 | hPa | Humid | 35 | 0 | 0 | 22.618 | 155251.4388 | 227470.5753 | 30.6166 | 27
632369 | 2018-04-19 13:55 | 4.3726 | Oxy5 (PSt7-10) | 2018-04-04 12:42 | default | 150.5503 | μmol/L | 31.2757 | °C | 996 | hPa | Humid | 35 | 0 | 0 | 22.619 | 155251.3911 | 227476.4844 | 30.6166 | 27
632375 | 2018-04-19 13:55 | 4.3897 | Oxy5 (PSt7-10) | 2018-04-04 12:42 | default | 150.6482 | μmol/L | 31.2552 | °C | 996 | hPa | Humid | 35 | 0 | 0 | 22.619 | 155248.6182 | 227464.7059 | 30.6166 | 27
632386 | 2018-04-19 13:55 | 4.4059 | Oxy5 (PSt7-10) | 2018-04-04 12:42 | default | 150.5887 | μmol/L | 31.2596 | °C | 996 | hPa | Humid | 35 | 0 | 0 | 22.622 | 155246.424 | 227464.3163 | 30.6166 | 27
632397 | 2018-04-19 13:55 | 4.4232 | Oxy5 (PSt7-10) | 2018-04-04 12:42 | default | 150.6109 | μmol/L | 31.2657 | °C | 996 | hPa | Humid | 35 | 0 | 0 | 22.618 | 155244.3567 | 227474.7241 | 30.6166 | 27
632410 | 2018-04-19 13:55 | 4.4399 | Oxy5 (PSt7-10) | 2018-04-04 12:42 | default | 150.6073 | μmol/L | 31.2691 | °C | 996 | hPa | Humid | 35 | 0 | 0 | 22.617 | 155241.436 | 227475.3515 | 30.6166 | 27
632418 | 2018-04-19 13:55 | 4.456 | Oxy5 (PSt7-10) | 2018-04-04 12:42 | default | 150.6619 | μmol/L | 31.2497 | °C | 996 | hPa | Humid | 35 | 0 | 0 | 22.62 | 155231.9479 | 227461.7463 | 30.6166 | 27
632427 | 2018-04-19 13:55 | 4.4726 | Oxy5 (PSt7-10) | 2018-04-04 12:42 | default | 150.6302 | μmol/L | 31.2617 | °C | 996 | hPa | Humid | 35 | 0 | 0 | 22.618 | 155230.9618 | 227468.6917 | 30.6166 | 27
632441 | 2018-04-19 13:56 | 4.4909 | Oxy5 (PSt7-10) | 2018-04-04 12:42 | default | 150.525 | μmol/L | 31.2756 | °C | 996 | hPa | Humid | 35 | 0 | 0 | 22.621 | 155239.9099 | 227467.221 | 30.6166 | 27
632445 | 2018-04-19 13:56 | 4.5061 | Oxy5 (PSt7-10) | 2018-04-04 12:42 | default | 150.5387 | μmol/L | 31.2754 | °C | 996 | hPa | Humid | 35 | 0 | 0 | 22.62 | 155241.7326 | 227462.4132 | 30.6166 | 27
632456 | 2018-04-19 13:56 | 4.5233 | Oxy5 (PSt7-10) | 2018-04-04 12:42 | default | 150.5806 | μmol/L | 31.2774 | °C | 996 | hPa | Humid | 35 | 0 | 0 | 22.616 | 155253.2171 | 227471.2019 | 30.6166 | 27
632467 | 2018-04-19 13:56 | 4.5392 | Oxy5 (PSt7-10) | 2018-04-04 12:42 | default | 150.5117 | μmol/L | 31.281 | °C | 996 | hPa | Humid | 35 | 0 | 0 | 22.62 | 155244.85 | 227471.6928 | 30.6166 | 27
632475 | 2018-04-19 13:56 | 4.5561 | Oxy5 (PSt7-10) | 2018-04-04 12:42 | default | 150.5662 | μmol/L | 31.275 | °C | 996 | hPa | Humid | 35 | 0 | 0 | 22.618 | 155240.0651 | 227461.9494 | 30.6166 | 27
632488 | 2018-04-19 13:56 | 4.5725 | Oxy5 (PSt7-10) | 2018-04-04 12:42 | default | 150.566 | μmol/L | 31.2697 | °C | 996 | hPa | Humid | 35 | 0 | 0 | 22.62 | 155237.649 | 227463.1737 | 30.6166 | 27
632498 | 2018-04-19 13:56 | 4.5896 | Oxy5 (PSt7-10) | 2018-04-04 12:42 | default | 150.583 | μmol/L | 31.2715 | °C | 996 | hPa | Humid | 35 | 0 | 0 | 22.618 | 155243.3057 | 227467.7059 | 30.6166 | 27
632506 | 2018-04-19 13:56 | 4.6063 | Oxy5 (PSt7-10) | 2018-04-04 12:42 | default | 150.5842 | μmol/L | 31.2686 | °C | 996 | hPa | Humid | 35 | 0 | 0 | 22.619 | 155244.6878 | 227468.5001 | 30.6166 | 27
632518 | 2018-04-19 13:56 | 4.6234 | Oxy5 (PSt7-10) | 2018-04-04 12:42 | default | 150.6441 | μmol/L | 31.2614 | °C | 996 | hPa | Humid | 35 | 0 | 0 | 22.617 | 155237.7174 | 227461.8025 | 30.6166 | 27
632528 | 2018-04-19 13:56 | 4.6395 | Oxy5 (PSt7-10) | 2018-04-04 12:42 | default | 150.5357 | μmol/L | 31.2814 | °C | 996 | hPa | Humid | 35 | 0 | 0 | 22.618 | 155245.5815 | 227456.4574 | 30.6166 | 27
632539 | 2018-04-19 13:56 | 4.6559 | Oxy5 (PSt7-10) | 2018-04-04 12:42 | default | 150.5712 | μmol/L | 31.2713 | °C | 996 | hPa | Humid | 35 | 0 | 0 | 22.619 | 155241.463 | 227463.3971 | 30.6166 | 27
632554 | 2018-04-19 13:56 | 4.6726 | Oxy5 (PSt7-10) | 2018-04-04 12:42 | default | 150.5373 | μmol/L | 31.2784 | °C | 996 | hPa | Humid | 35 | 0 | 0 | 22.619 | 155238.3474 | 227468.0442 | 30.6166 | 27
632555 | 2018-04-19 13:56 | 4.6892 | Oxy5 (PSt7-10) | 2018-04-04 12:42 | default | 150.6046 | μmol/L | 31.2563 | °C | 996 | hPa | Humid | 35 | 0 | 0 | 22.622 | 155237.9841 | 227468.7251 | 30.6166 | 27
632574 | 2018-04-19 13:56 | 4.7065 | Oxy5 (PSt7-10) | 2018-04-04 12:42 | default | 150.6214 | μmol/L | 31.2608 | °C | 996 | hPa | Humid | 35 | 0 | 0 | 22.619 | 155241.4353 | 227473.1812 | 30.6166 | 27
632576 | 2018-04-19 13:56 | 4.7231 | Oxy5 (PSt7-10) | 2018-04-04 12:42 | default | 150.5737 | μmol/L | 31.2654 | °C | 996 | hPa | Humid | 35 | 0 | 0 | 22.621 | 155235.9085 | 227464.3278 | 30.6166 | 27
632591 | 2018-04-19 13:56 | 4.7398 | Oxy5 (PSt7-10) | 2018-04-04 12:42 | default | 150.5377 | μmol/L | 31.2675 | °C | 996 | hPa | Humid | 35 | 0 | 0 | 22.623 | 155227.0658 | 227459.8938 | 30.6166 | 27
632603 | 2018-04-19 13:56 | 4.7566 | Oxy5 (PSt7-10) | 2018-04-04 12:42 | default | 150.5223 | μmol/L | 31.2734 | °C | 996 | hPa | Humid | 35 | 0 | 0 | 22.622 | 155221.4256 | 227461.0412 | 30.6166 | 27
632610 | 2018-04-19 13:56 | 4.7726 | Oxy5 (PSt7-10) | 2018-04-04 12:42 | default | 150.6129 | μmol/L | 31.2626 | °C | 996 | hPa | Humid | 35 | 0 | 0 | 22.619 | 155223.4627 | 227468.7168 | 30.6166 | 27
632618 | 2018-04-19 13:56 | 4.7892 | Oxy5 (PSt7-10) | 2018-04-04 12:42 | default | 150.575 | μmol/L | 31.2651 | °C | 996 | hPa | Humid | 35 | 0 | 0 | 22.621 | 155230.5311 | 227460.5615 | 30.6166 | 27
632627 | 2018-04-19 13:56 | 4.8062 | Oxy5 (PSt7-10) | 2018-04-04 12:42 | default | 150.6137 | μmol/L | 31.257 | °C | 996 | hPa | Humid | 35 | 0 | 0 | 22.621 | 155237.8441 | 227475.3489 | 30.6166 | 27
632644 | 2018-04-19 13:56 | 4.8232 | Oxy5 (PSt7-10) | 2018-04-04 12:42 | default | 150.4526 | μmol/L | 31.2961 | °C | 996 | hPa | Humid | 35 | 0 | 0 | 22.619 | 155240.0656 | 227461.2889 | 30.6166 | 27
632649 | 2018-04-19 13:56 | 4.8393 | Oxy5 (PSt7-10) | 2018-04-04 12:42 | default | 150.4797 | μmol/L | 31.2877 | °C | 996 | hPa | Humid | 35 | 0 | 0 | 22.62 | 155237.2959 | 227469.3076 | 30.6166 | 27
632656 | 2018-04-19 13:56 | 4.8567 | Oxy5 (PSt7-10) | 2018-04-04 12:42 | default | 150.6008 | μmol/L | 31.2705 | °C | 996 | hPa | Humid | 35 | 0 | 0 | 22.617 | 155252.4613 | 227475.4526 | 30.6166 | 27
632672 | 2018-04-19 13:56 | 4.873 | Oxy5 (PSt7-10) | 2018-04-04 12:42 | default | 150.5221 | μmol/L | 31.2815 | °C | 996 | hPa | Humid | 35 | 0 | 0 | 22.619 | 155242.8376 | 227461.1803 | 30.6166 | 27
632679 | 2018-04-19 13:56 | 4.8899 | Oxy5 (PSt7-10) | 2018-04-04 12:42 | default | 150.5238 | μmol/L | 31.2785 | °C | 996 | hPa | Humid | 35 | 0 | 0 | 22.62 | 155249.442 | 227467.6955 | 30.6166 | 27
632685 | 2018-04-19 13:56 | 4.906 | Oxy5 (PSt7-10) | 2018-04-04 12:42 | default | 150.5227 | μmol/L | 31.2841 | °C | 996 | hPa | Humid | 35 | 0 | 0 | 22.618 | 155247.5656 | 227463.3119 | 30.6166 | 27
632698 | 2018-04-19 13:56 | 4.9227 | Oxy5 (PSt7-10) | 2018-04-04 12:42 | default | 150.5487 | μmol/L | 31.276 | °C | 996 | hPa | Humid | 35 | 0 | 0 | 22.619 | 155246.434 | 227470.6192 | 30.6166 | 27
632705 | 2018-04-19 13:56 | 4.9395 | Oxy5 (PSt7-10) | 2018-04-04 12:42 | default | 150.6098 | μmol/L | 31.2713 | °C | 996 | hPa | Humid | 35 | 0 | 0 | 22.616 | 155241.6427 | 227468.5386 | 30.6166 | 27
632715 | 2018-04-19 13:56 | 4.956 | Oxy5 (PSt7-10) | 2018-04-04 12:42 | default | 150.5425 | μmol/L | 31.2773 | °C | 996 | hPa | Humid | 35 | 0 | 0 | 22.619 | 155247.9864 | 227466.4578 | 30.6166 | 27
632732 | 2018-04-19 13:56 | 4.9732 | Oxy5 (PSt7-10) | 2018-04-04 12:42 | default | 150.4774 | μmol/L | 31.2801 | °C | 996 | hPa | Humid | 35 | 0 | 0 | 22.623 | 155242.8488 | 227458.9545 | 30.6166 | 27
632741 | 2018-04-19 13:56 | 4.9898 | Oxy5 (PSt7-10) | 2018-04-04 12:42 | default | 150.5271 | μmol/L | 31.2832 | °C | 996 | hPa | Humid | 35 | 0 | 0 | 22.618 | 155252.1209 | 227456.3044 | 30.6166 | 27
632751 | 2018-04-19 13:56 | 5.0064 | Oxy5 (PSt7-10) | 2018-04-04 12:42 | default | 150.5032 | μmol/L | 31.2855 | °C | 996 | hPa | Humid | 35 | 0 | 0 | 22.619 | 155253.2863 | 227468.111 | 30.6166 | 27
632755 | 2018-04-19 13:56 | 5.0229 | Oxy5 (PSt7-10) | 2018-04-04 12:42 | default | 150.5098 | μmol/L | 31.2787 | °C | 996 | hPa | Humid | 35 | 0 | 0 | 22.621 | 155252.9982 | 227462.8075 | 30.6166 | 27
632772 | 2018-04-19 13:56 | 5.0397 | Oxy5 (PSt7-10) | 2018-04-04 12:42 | default | 150.5502 | μmol/L | 31.273 | °C | 996 | hPa | Humid | 35 | 0 | 0 | 22.62 | 155251.7996 | 227456.8786 | 30.6166 | 27
632782 | 2018-04-19 13:56 | 5.0564 | Oxy5 (PSt7-10) | 2018-04-04 12:42 | default | 150.572 | μmol/L | 31.2684 | °C | 996 | hPa | Humid | 35 | 0 | 0 | 22.62 | 155257.468 | 227461.2802 | 30.6166 | 27
632794 | 2018-04-19 13:56 | 5.0726 | Oxy5 (PSt7-10) | 2018-04-04 12:42 | default | 150.5706 | μmol/L | 31.2687 | °C | 996 | hPa | Humid | 35 | 0 | 0 | 22.62 | 155268.673 | 227457.0612 | 30.6166 | 27
632799 | 2018-04-19 13:56 | 5.0896 | Oxy5 (PSt7-10) | 2018-04-04 12:42 | default | 150.6419 | μmol/L | 31.2592 | °C | 996 | hPa | Humid | 35 | 0 | 0 | 22.618 | 155272.9014 | 227465.4398 | 30.6166 | 27
632812 | 2018-04-19 13:56 | 5.1062 | Oxy5 (PSt7-10) | 2018-04-04 12:42 | default | 150.6125 | μmol/L | 31.2654 | °C | 996 | hPa | Humid | 35 | 0 | 0 | 22.618 | 155264.6837 | 227468.2231 | 30.6166 | 27
632819 | 2018-04-19 13:56 | 5.1228 | Oxy5 (PSt7-10) | 2018-04-04 12:42 | default | 150.5537 | μmol/L | 31.2749 | °C | 996 | hPa | Humid | 35 | 0 | 0 | 22.619 | 155257.6077 | 227470.5125 | 30.6166 | 27
632829 | 2018-04-19 13:56 | 5.1396 | Oxy5 (PSt7-10) | 2018-04-04 12:42 | default | 150.4766 | μmol/L | 31.2883 | °C | 996 | hPa | Humid | 35 | 0 | 0 | 22.62 | 155259.8683 | 227461.8351 | 30.6166 | 27
632839 | 2018-04-19 13:56 | 5.156 | Oxy5 (PSt7-10) | 2018-04-04 12:42 | default | 150.4569 | μmol/L | 31.2925 | °C | 996 | hPa | Humid | 35 | 0 | 0 | 22.62 | 155260.5979 | 227469.9672 | 30.6166 | 27
632846 | 2018-04-19 13:56 | 5.1727 | Oxy5 (PSt7-10) | 2018-04-04 12:42 | default | 150.5118 | μmol/L | 31.2891 | °C | 996 | hPa | Humid | 35 | 0 | 0 | 22.617 | 155244.1877 | 227463.3659 | 30.6166 | 27
632860 | 2018-04-19 13:56 | 5.1899 | Oxy5 (PSt7-10) | 2018-04-04 12:42 | default | 150.4838 | μmol/L | 31.2815 | °C | 996 | hPa | Humid | 35 | 0 | 0 | 22.622 | 155261.8979 | 227463.8571 | 30.6166 | 27
632872 | 2018-04-19 13:56 | 5.2064 | Oxy5 (PSt7-10) | 2018-04-04 12:42 | default | 150.5176 | μmol/L | 31.2905 | °C | 996 | hPa | Humid | 35 | 0 | 0 | 22.616 | 155268.0027 | 227465.9729 | 30.6166 | 27
632882 | 2018-04-19 13:56 | 5.2224 | Oxy5 (PSt7-10) | 2018-04-04 12:42 | default | 150.4738 | μmol/L | 31.2916 | °C | 996 | hPa | Humid | 35 | 0 | 0 | 22.619 | 155260.0849 | 227462.4158 | 30.6166 | 27
632890 | 2018-04-19 13:56 | 5.2391 | Oxy5 (PSt7-10) | 2018-04-04 12:42 | default | 150.5323 | μmol/L | 31.2848 | °C | 996 | hPa | Humid | 35 | 0 | 0 | 22.617 | 155261.3772 | 227457.1862 | 30.6166 | 27
632900 | 2018-04-19 13:56 | 5.2562 | Oxy5 (PSt7-10) | 2018-04-04 12:42 | default | 150.473 | μmol/L | 31.2864 | °C | 996 | hPa | Humid | 35 | 0 | 0 | 22.621 | 155256.3781 | 227472.3387 | 30.6166 | 27
632909 | 2018-04-19 13:56 | 5.273 | Oxy5 (PSt7-10) | 2018-04-04 12:42 | default | 150.5353 | μmol/L | 31.2815 | °C | 996 | hPa | Humid | 35 | 0 | 0 | 22.618 | 155252.7163 | 227456.7233 | 30.6166 | 27
632917 | 2018-04-19 13:56 | 5.2897 | Oxy5 (PSt7-10) | 2018-04-04 12:42 | default | 150.469 | μmol/L | 31.2953 | °C | 996 | hPa | Humid | 35 | 0 | 0 | 22.618 | 155253.6873 | 227465.8765 | 30.6166 | 27
632932 | 2018-04-19 13:56 | 5.3061 | Oxy5 (PSt7-10) | 2018-04-04 12:42 | default | 150.4726 | μmol/L | 31.2892 | °C | 996 | hPa | Humid | 35 | 0 | 0 | 22.62 | 155255.9863 | 227458.2212 | 30.6166 | 27
632941 | 2018-04-19 13:56 | 5.3232 | Oxy5 (PSt7-10) | 2018-04-04 12:42 | default | 150.4387 | μmol/L | 31.2963 | °C | 996 | hPa | Humid | 35 | 0 | 0 | 22.62 | 155264.7604 | 227470.0326 | 30.6166 | 27
632950 | 2018-04-19 13:56 | 5.3395 | Oxy5 (PSt7-10) | 2018-04-04 12:42 | default | 150.5067 | μmol/L | 31.2821 | °C | 996 | hPa | Humid | 35 | 0 | 0 | 22.62 | 155254.8678 | 227473.4777 | 30.6166 | 27
632959 | 2018-04-19 13:56 | 5.3561 | Oxy5 (PSt7-10) | 2018-04-04 12:42 | default | 150.4851 | μmol/L | 31.2839 | °C | 996 | hPa | Humid | 35 | 0 | 0 | 22.621 | 155254.6072 | 227470.8266 | 30.6166 | 27
632967 | 2018-04-19 13:56 | 5.3724 | Oxy5 (PSt7-10) | 2018-04-04 12:42 | default | 150.5001 | μmol/L | 31.2808 | °C | 996 | hPa | Humid | 35 | 0 | 0 | 22.621 | 155251.868 | 227454.7324 | 30.6166 | 27
632975 | 2018-04-19 13:56 | 5.3891 | Oxy5 (PSt7-10) | 2018-04-04 12:42 | default | 150.4746 | μmol/L | 31.2888 | °C | 996 | hPa | Humid | 35 | 0 | 0 | 22.62 | 155258.5803 | 227462.5451 | 30.6166 | 27
632991 | 2018-04-19 13:56 | 5.4062 | Oxy5 (PSt7-10) | 2018-04-04 12:42 | default | 150.5475 | μmol/L | 31.2709 | °C | 996 | hPa | Humid | 35 | 0 | 0 | 22.621 | 155264.3149 | 227474.4649 | 30.6166 | 27
632996 | 2018-04-19 13:56 | 5.4237 | Oxy5 (PSt7-10) | 2018-04-04 12:42 | default | 150.5059 | μmol/L | 31.2795 | °C | 996 | hPa | Humid | 35 | 0 | 0 | 22.621 | 155274.8576 | 227469.4764 | 30.6166 | 27
633014 | 2018-04-19 13:56 | 5.4397 | Oxy5 (PSt7-10) | 2018-04-04 12:42 | default | 150.5339 | μmol/L | 31.2764 | °C | 996 | hPa | Humid | 35 | 0 | 0 | 22.62 | 155262.6424 | 227464.9964 | 30.6166 | 27
633017 | 2018-04-19 13:56 | 5.4563 | Oxy5 (PSt7-10) | 2018-04-04 12:42 | default | 150.5229 | μmol/L | 31.276 | °C | 996 | hPa | Humid | 35 | 0 | 0 | 22.621 | 155266.0378 | 227458.6885 | 30.6166 | 27
633030 | 2018-04-19 13:56 | 5.473 | Oxy5 (PSt7-10) | 2018-04-04 12:42 | default | 150.4825 | μmol/L | 31.2952 | °C | 996 | hPa | Humid | 35 | 0 | 0 | 22.617 | 155266.3637 | 227465.0181 | 30.6166 | 27
633037 | 2018-04-19 13:57 | 5.4891 | Oxy5 (PSt7-10) | 2018-04-04 12:42 | default | 150.4416 | μmol/L | 31.2903 | °C | 996 | hPa | Humid | 35 | 0 | 0 | 22.622 | 155264.1633 | 227465.6998 | 30.6166 | 27
633045 | 2018-04-19 13:57 | 5.5061 | Oxy5 (PSt7-10) | 2018-04-04 12:42 | default | 150.435 | μmol/L | 31.2997 | °C | 996 | hPa | Humid | 35 | 0 | 0 | 22.619 | 155274.796 | 227463.7549 | 30.6166 | 27
633056 | 2018-04-19 13:57 | 5.5235 | Oxy5 (PSt7-10) | 2018-04-04 12:42 | default | 150.4476 | μmol/L | 31.3025 | °C | 996 | hPa | Humid | 35 | 0 | 0 | 22.617 | 155276.049 | 227468.1627 | 30.6166 | 27
633066 | 2018-04-19 13:57 | 5.5391 | Oxy5 (PSt7-10) | 2018-04-04 12:42 | default | 150.3883 | μmol/L | 31.3041 | °C | 996 | hPa | Humid | 35 | 0 | 0 | 22.621 | 155268.0725 | 227459.1605 | 30.6166 | 27
633076 | 2018-04-19 13:57 | 5.556 | Oxy5 (PSt7-10) | 2018-04-04 12:42 | default | 150.4543 | μmol/L | 31.2903 | °C | 996 | hPa | Humid | 35 | 0 | 0 | 22.621 | 155267.5857 | 227460.6865 | 30.6166 | 27
633092 | 2018-04-19 13:57 | 5.5726 | Oxy5 (PSt7-10) | 2018-04-04 12:42 | default | 150.5344 | μmol/L | 31.279 | °C | 996 | hPa | Humid | 35 | 0 | 0 | 22.619 | 155269.9735 | 227466.6722 | 30.6166 | 27
633101 | 2018-04-19 13:57 | 5.5894 | Oxy5 (PSt7-10) | 2018-04-04 12:42 | default | 150.4993 | μmol/L | 31.289 | °C | 996 | hPa | Humid | 35 | 0 | 0 | 22.618 | 155267.6878 | 227455.0919 | 30.6166 | 27
633105 | 2018-04-19 13:57 | 5.6063 | Oxy5 (PSt7-10) | 2018-04-04 12:42 | default | 150.4535 | μmol/L | 31.2986 | °C | 996 | hPa | Humid | 35 | 0 | 0 | 22.618 | 155268.3928 | 227459.4211 | 30.6166 | 27
633116 | 2018-04-19 13:57 | 5.6233 | Oxy5 (PSt7-10) | 2018-04-04 12:42 | default | 150.5337 | μmol/L | 31.2872 | °C | 996 | hPa | Humid | 35 | 0 | 0 | 22.616 | 155257.7991 | 227461.0083 | 30.6166 | 27
633127 | 2018-04-19 13:57 | 5.6399 | Oxy5 (PSt7-10) | 2018-04-04 12:42 | default | 150.4326 | μmol/L | 31.2895 | °C | 996 | hPa | Humid | 35 | 0 | 0 | 22.623 | 155263.8396 | 227455.221 | 30.6166 | 27
633140 | 2018-04-19 13:57 | 5.6563 | Oxy5 (PSt7-10) | 2018-04-04 12:42 | default | 150.5263 | μmol/L | 31.2807 | °C | 996 | hPa | Humid | 35 | 0 | 0 | 22.619 | 155265.4168 | 227461.0282 | 30.6166 | 27
633151 | 2018-04-19 13:57 | 5.6731 | Oxy5 (PSt7-10) | 2018-04-04 12:42 | default | 150.5147 | μmol/L | 31.2804 | °C | 996 | hPa | Humid | 35 | 0 | 0 | 22.62 | 155258.6885 | 227463.0093 | 30.6166 | 27
633161 | 2018-04-19 13:57 | 5.6895 | Oxy5 (PSt7-10) | 2018-04-04 12:42 | default | 150.4009 | μmol/L | 31.3042 | °C | 996 | hPa | Humid | 35 | 0 | 0 | 22.62 | 155254.6394 | 227458.2337 | 30.6166 | 27
633167 | 2018-04-19 13:57 | 5.706 | Oxy5 (PSt7-10) | 2018-04-04 12:42 | default | 150.4352 | μmol/L | 31.2943 | °C | 996 | hPa | Humid | 35 | 0 | 0 | 22.621 | 155257.7575 | 227455.8207 | 30.6166 | 27
633183 | 2018-04-19 13:57 | 5.7228 | Oxy5 (PSt7-10) | 2018-04-04 12:42 | default | 150.4831 | μmol/L | 31.287 | °C | 996 | hPa | Humid | 35 | 0 | 0 | 22.62 | 155247.6462 | 227448.1586 | 30.6166 | 27
633187 | 2018-04-19 13:57 | 5.7392 | Oxy5 (PSt7-10) | 2018-04-04 12:42 | default | 150.5259 | μmol/L | 31.2808 | °C | 996 | hPa | Humid | 35 | 0 | 0 | 22.619 | 155249.923 | 227445.3226 | 30.6166 | 27
633196 | 2018-04-19 13:57 | 5.7563 | Oxy5 (PSt7-10) | 2018-04-04 12:42 | default | 150.55 | μmol/L | 31.2676 | °C | 996 | hPa | Humid | 35 | 0 | 0 | 22.622 | 155248.083 | 227455.7628 | 30.6166 | 27
633208 | 2018-04-19 13:57 | 5.7728 | Oxy5 (PSt7-10) | 2018-04-04 12:42 | default | 150.502 | μmol/L | 31.2938 | °C | 996 | hPa | Humid | 35 | 0 | 0 | 22.616 | 155253.3683 | 227454.4724 | 30.6166 | 27
633215 | 2018-04-19 13:57 | 5.7894 | Oxy5 (PSt7-10) | 2018-04-04 12:42 | default | 150.4605 | μmol/L | 31.2944 | °C | 996 | hPa | Humid | 35 | 0 | 0 | 22.619 | 155242.7082 | 227455.0955 | 30.6166 | 27
633232 | 2018-04-19 13:57 | 5.8064 | Oxy5 (PSt7-10) | 2018-04-04 12:42 | default | 150.5228 | μmol/L | 31.2733 | °C | 996 | hPa | Humid | 35 | 0 | 0 | 22.622 | 155239.8856 | 227459.5246 | 30.6166 | 27
633240 | 2018-04-19 13:57 | 5.8227 | Oxy5 (PSt7-10) | 2018-04-04 12:42 | default | 150.5021 | μmol/L | 31.2777 | °C | 996 | hPa | Humid | 35 | 0 | 0 | 22.622 | 155238.6155 | 227463.0455 | 30.6166 | 27
633248 | 2018-04-19 13:57 | 5.8398 | Oxy5 (PSt7-10) | 2018-04-04 12:42 | default | 150.4578 | μmol/L | 31.2977 | °C | 996 | hPa | Humid | 35 | 0 | 0 | 22.618 | 155242.3872 | 227453.1101 | 30.6166 | 27
633257 | 2018-04-19 13:57 | 5.8566 | Oxy5 (PSt7-10) | 2018-04-04 12:42 | default | 150.4744 | μmol/L | 31.2915 | °C | 996 | hPa | Humid | 35 | 0 | 0 | 22.619 | 155247.8309 | 227452.0158 | 30.6166 | 27
633274 | 2018-04-19 13:57 | 5.8727 | Oxy5 (PSt7-10) | 2018-04-04 12:42 | default | 150.4354 | μmol/L | 31.2943 | °C | 996 | hPa | Humid | 35 | 0 | 0 | 22.621 | 155254.0898 | 227451.2991 | 30.6166 | 27
633283 | 2018-04-19 13:57 | 5.8895 | Oxy5 (PSt7-10) | 2018-04-04 12:42 | default | 150.5043 | μmol/L | 31.2799 | °C | 996 | hPa | Humid | 35 | 0 | 0 | 22.621 | 155250.0971 | 227452.7521 | 30.6166 | 27
633292 | 2018-04-19 13:57 | 5.9065 | Oxy5 (PSt7-10) | 2018-04-04 12:42 | default | 150.4885 | μmol/L | 31.2859 | °C | 996 | hPa | Humid | 35 | 0 | 0 | 22.62 | 155253.5446 | 227461.4563 | 30.6166 | 27
633302 | 2018-04-19 13:57 | 5.9231 | Oxy5 (PSt7-10) | 2018-04-04 12:42 | default | 150.4468 | μmol/L | 31.2946 | °C | 996 | hPa | Humid | 35 | 0 | 0 | 22.62 | 155260.5088 | 227455.3979 | 30.6166 | 27
633309 | 2018-04-19 13:57 | 5.9399 | Oxy5 (PSt7-10) | 2018-04-04 12:42 | default | 150.4507 | μmol/L | 31.2911 | °C | 996 | hPa | Humid | 35 | 0 | 0 | 22.621 | 155254.9033 | 227456.0831 | 30.6166 | 27
633322 | 2018-04-19 13:57 | 5.9561 | Oxy5 (PSt7-10) | 2018-04-04 12:42 | default | 150.4459 | μmol/L | 31.2948 | °C | 996 | hPa | Humid | 35 | 0 | 0 | 22.62 | 155245.8822 | 227450.2432 | 30.6166 | 27
633331 | 2018-04-19 13:57 | 5.9733 | Oxy5 (PSt7-10) | 2018-04-04 12:42 | default | 150.5158 | μmol/L | 31.2855 | °C | 996 | hPa | Humid | 35 | 0 | 0 | 22.618 | 155264.9396 | 227444.5111 | 30.6166 | 27
633339 | 2018-04-19 13:57 | 5.9893 | Oxy5 (PSt7-10) | 2018-04-04 12:42 | default | 150.4699 | μmol/L | 31.2951 | °C | 996 | hPa | Humid | 35 | 0 | 0 | 22.618 | 155261.8744 | 227447.6858 | 30.6166 | 27
633351 | 2018-04-19 13:57 | 6.0065 | Oxy5 (PSt7-10) | 2018-04-04 12:42 | default | 150.4685 | μmol/L | 31.2874 | °C | 996 | hPa | Humid | 35 | 0 | 0 | 22.621 | 155261.9304 | 227454.6675 | 30.6166 | 27
633358 | 2018-04-19 13:57 | 6.0227 | Oxy5 (PSt7-10) | 2018-04-04 12:42 | default | 150.4853 | μmol/L | 31.2839 | °C | 996 | hPa | Humid | 35 | 0 | 0 | 22.621 | 155262.4392 | 227452.9447 | 30.6166 | 27
633365 | 2018-04-19 13:57 | 6.0393 | Oxy5 (PSt7-10) | 2018-04-04 12:42 | default | 150.4381 | μmol/L | 31.2991 | °C | 996 | hPa | Humid | 35 | 0 | 0 | 22.619 | 155266.2642 | 227455.6524 | 30.6166 | 27
633379 | 2018-04-19 13:57 | 6.0566 | Oxy5 (PSt7-10) | 2018-04-04 12:42 | default | 150.4368 | μmol/L | 31.2913 | °C | 996 | hPa | Humid | 35 | 0 | 0 | 22.622 | 155264.8057 | 227445.1224 | 30.6166 | 27
633387 | 2018-04-19 13:57 | 6.0732 | Oxy5 (PSt7-10) | 2018-04-04 12:42 | default | 150.5057 | μmol/L | 31.2903 | °C | 996 | hPa | Humid | 35 | 0 | 0 | 22.617 | 155264.6596 | 227453.0778 | 30.6166 | 27
633396 | 2018-04-19 13:57 | 6.0893 | Oxy5 (PSt7-10) | 2018-04-04 12:42 | default | 150.4984 | μmol/L | 31.2919 | °C | 996 | hPa | Humid | 35 | 0 | 0 | 22.617 | 155268.4459 | 227441.2869 | 30.6166 | 27
633406 | 2018-04-19 13:57 | 6.1059 | Oxy5 (PSt7-10) | 2018-04-04 12:42 | default | 150.4156 | μmol/L | 31.2957 | °C | 996 | hPa | Humid | 35 | 0 | 0 | 22.622 | 155268.5355 | 227453.6755 | 30.6166 | 27
633419 | 2018-04-19 13:57 | 6.1225 | Oxy5 (PSt7-10) | 2018-04-04 12:42 | default | 150.4172 | μmol/L | 31.2954 | °C | 996 | hPa | Humid | 35 | 0 | 0 | 22.622 | 155265.9194 | 227453.3235 | 30.6166 | 27
633430 | 2018-04-19 13:57 | 6.1394 | Oxy5 (PSt7-10) | 2018-04-04 12:42 | default | 150.4147 | μmol/L | 31.2932 | °C | 996 | hPa | Humid | 35 | 0 | 0 | 22.623 | 155266.8299 | 227441.8236 | 30.6166 | 27
633438 | 2018-04-19 13:57 | 6.1565 | Oxy5 (PSt7-10) | 2018-04-04 12:42 | default | 150.4341 | μmol/L | 31.2972 | °C | 996 | hPa | Humid | 35 | 0 | 0 | 22.62 | 155268.7369 | 227444.7605 | 30.6166 | 27
633451 | 2018-04-19 13:57 | 6.1729 | Oxy5 (PSt7-10) | 2018-04-04 12:42 | default | 150.403 | μmol/L | 31.2983 | °C | 996 | hPa | Humid | 35 | 0 | 0 | 22.622 | 155258.8492 | 227435.9534 | 30.6166 | 27
633461 | 2018-04-19 13:57 | 6.1893 | Oxy5 (PSt7-10) | 2018-04-04 12:42 | default | 150.4003 | μmol/L | 31.3016 | °C | 996 | hPa | Humid | 35 | 0 | 0 | 22.621 | 155256.8132 | 227442.8226 | 30.6166 | 27
633468 | 2018-04-19 13:57 | 6.2059 | Oxy5 (PSt7-10) | 2018-04-04 12:42 | default | 150.5052 | μmol/L | 31.2851 | °C | 996 | hPa | Humid | 35 | 0 | 0 | 22.619 | 155267.9849 | 227443.7458 | 30.6166 | 27
633481 | 2018-04-19 13:57 | 6.2232 | Oxy5 (PSt7-10) | 2018-04-04 12:42 | default | 150.4285 | μmol/L | 31.3038 | °C | 996 | hPa | Humid | 35 | 0 | 0 | 22.618 | 155257.766 | 227441.589 | 30.6166 | 27
633491 | 2018-04-19 13:57 | 6.2396 | Oxy5 (PSt7-10) | 2018-04-04 12:42 | default | 150.4221 | μmol/L | 31.2971 | °C | 996 | hPa | Humid | 35 | 0 | 0 | 22.621 | 155263.533 | 227453.5293 | 30.6166 | 27
633498 | 2018-04-19 13:57 | 6.2566 | Oxy5 (PSt7-10) | 2018-04-04 12:42 | default | 150.4019 | μmol/L | 31.3013 | °C | 996 | hPa | Humid | 35 | 0 | 0 | 22.621 | 155260.0662 | 227447.3386 | 30.6166 | 27
633506 | 2018-04-19 13:57 | 6.2725 | Oxy5 (PSt7-10) | 2018-04-04 12:42 | default | 150.4087 | μmol/L | 31.3052 | °C | 996 | hPa | Humid | 35 | 0 | 0 | 22.619 | 155248.9281 | 227435.6687 | 30.6166 | 27
633515 | 2018-04-19 13:57 | 6.2892 | Oxy5 (PSt7-10) | 2018-04-04 12:42 | default | 150.3807 | μmol/L | 31.303 | °C | 996 | hPa | Humid | 35 | 0 | 0 | 22.622 | 155249.9385 | 227443.9454 | 30.6166 | 27
633528 | 2018-04-19 13:57 | 6.3066 | Oxy5 (PSt7-10) | 2018-04-04 12:42 | default | 150.5054 | μmol/L | 31.2877 | °C | 996 | hPa | Humid | 35 | 0 | 0 | 22.618 | 155257.4136 | 227444.2911 | 30.6166 | 27
633538 | 2018-04-19 13:57 | 6.3225 | Oxy5 (PSt7-10) | 2018-04-04 12:42 | default | 150.4148 | μmol/L | 31.3013 | °C | 996 | hPa | Humid | 35 | 0 | 0 | 22.62 | 155255.5444 | 227444.9398 | 30.6166 | 27
633545 | 2018-04-19 13:57 | 6.3398 | Oxy5 (PSt7-10) | 2018-04-04 12:42 | default | 150.4 | μmol/L | 31.3043 | °C | 996 | hPa | Humid | 35 | 0 | 0 | 22.62 | 155251.6483 | 227441.6663 | 30.6166 | 27
633555 | 2018-04-19 13:57 | 6.3563 | Oxy5 (PSt7-10) | 2018-04-04 12:42 | default | 150.4641 | μmol/L | 31.2963 | °C | 996 | hPa | Humid | 35 | 0 | 0 | 22.618 | 155243.4192 | 227444.0235 | 30.6166 | 27
633566 | 2018-04-19 13:57 | 6.3728 | Oxy5 (PSt7-10) | 2018-04-04 12:42 | default | 150.4804 | μmol/L | 31.2902 | °C | 996 | hPa | Humid | 35 | 0 | 0 | 22.619 | 155239.8792 | 227433.5244 | 30.6166 | 27
633578 | 2018-04-19 13:57 | 6.3894 | Oxy5 (PSt7-10) | 2018-04-04 12:42 | default | 150.4349 | μmol/L | 31.2917 | °C | 996 | hPa | Humid | 35 | 0 | 0 | 22.622 | 155238.4301 | 227436.9392 | 30.6166 | 27
633590 | 2018-04-19 13:57 | 6.4061 | Oxy5 (PSt7-10) | 2018-04-04 12:42 | default | 150.28 | μmol/L | 31.3267 | °C | 996 | hPa | Humid | 35 | 0 | 0 | 22.621 | 155235.1437 | 227436.6967 | 30.6166 | 27
633595 | 2018-04-19 13:57 | 6.4225 | Oxy5 (PSt7-10) | 2018-04-04 12:42 | default | 150.3852 | μmol/L | 31.3101 | °C | 996 | hPa | Humid | 35 | 0 | 0 | 22.619 | 155228.8591 | 227430.5511 | 30.6166 | 27
633611 | 2018-04-19 13:57 | 6.4395 | Oxy5 (PSt7-10) | 2018-04-04 12:42 | default | 150.4051 | μmol/L | 31.306 | °C | 996 | hPa | Humid | 35 | 0 | 0 | 22.619 | 155219.855 | 227438.9132 | 30.6166 | 27
633616 | 2018-04-19 13:57 | 6.4559 | Oxy5 (PSt7-10) | 2018-04-04 12:42 | default | 150.354 | μmol/L | 31.3166 | °C | 996 | hPa | Humid | 35 | 0 | 0 | 22.619 | 155228.703 | 227434.4929 | 30.6166 | 27
633626 | 2018-04-19 13:57 | 6.4734 | Oxy5 (PSt7-10) | 2018-04-04 12:42 | default | 150.3369 | μmol/L | 31.3149 | °C | 996 | hPa | Humid | 35 | 0 | 0 | 22.621 | 155238.9932 | 227436.6778 | 30.6166 | 27
633643 | 2018-04-19 13:58 | 6.4896 | Oxy5 (PSt7-10) | 2018-04-04 12:42 | default | 150.4792 | μmol/L | 31.2959 | °C | 996 | hPa | Humid | 35 | 0 | 0 | 22.617 | 155245.2746 | 227430.5097 | 30.6166 | 27
633652 | 2018-04-19 13:58 | 6.5071 | Oxy5 (PSt7-10) | 2018-04-04 12:42 | default | 150.3212 | μmol/L | 31.3127 | °C | 996 | hPa | Humid | 35 | 0 | 0 | 22.623 | 155247.4561 | 227439.3087 | 30.6166 | 27
633659 | 2018-04-19 13:58 | 6.5235 | Oxy5 (PSt7-10) | 2018-04-04 12:42 | default | 150.3691 | μmol/L | 31.3027 | °C | 996 | hPa | Humid | 35 | 0 | 0 | 22.623 | 155243.4605 | 227434.9723 | 30.6166 | 27
633668 | 2018-04-19 13:58 | 6.5401 | Oxy5 (PSt7-10) | 2018-04-04 12:42 | default | 150.3917 | μmol/L | 31.3088 | °C | 996 | hPa | Humid | 35 | 0 | 0 | 22.619 | 155242.3461 | 227430.9843 | 30.6166 | 27
633679 | 2018-04-19 13:58 | 6.5559 | Oxy5 (PSt7-10) | 2018-04-04 12:42 | default | 150.4296 | μmol/L | 31.3008 | °C | 996 | hPa | Humid | 35 | 0 | 0 | 22.619 | 155243.0095 | 227440.0005 | 30.6166 | 27
633689 | 2018-04-19 13:58 | 6.5732 | Oxy5 (PSt7-10) | 2018-04-04 12:42 | default | 150.3862 | μmol/L | 31.3099 | °C | 996 | hPa | Humid | 35 | 0 | 0 | 22.619 | 155250.3176 | 227433.2343 | 30.6166 | 27
633700 | 2018-04-19 13:58 | 6.5895 | Oxy5 (PSt7-10) | 2018-04-04 12:42 | default | 150.3558 | μmol/L | 31.3163 | °C | 996 | hPa | Humid | 35 | 0 | 0 | 22.619 | 155245.9883 | 227428.8488 | 30.6166 | 27
633705 | 2018-04-19 13:58 | 6.6058 | Oxy5 (PSt7-10) | 2018-04-04 12:42 | default | 150.4081 | μmol/L | 31.2973 | °C | 996 | hPa | Humid | 35 | 0 | 0 | 22.622 | 155247.9165 | 227423.8271 | 30.6166 | 27
633715 | 2018-04-19 13:58 | 6.6226 | Oxy5 (PSt7-10) | 2018-04-04 12:42 | default | 150.3987 | μmol/L | 31.3019 | °C | 996 | hPa | Humid | 35 | 0 | 0 | 22.621 | 155248.1855 | 227427.9266 | 30.6166 | 27
633727 | 2018-04-19 13:58 | 6.6394 | Oxy5 (PSt7-10) | 2018-04-04 12:42 | default | 150.4469 | μmol/L | 31.2972 | °C | 996 | hPa | Humid | 35 | 0 | 0 | 22.619 | 155257.702 | 227429.5244 | 30.6166 | 27
633744 | 2018-04-19 13:58 | 6.656 | Oxy5 (PSt7-10) | 2018-04-04 12:42 | default | 150.4758 | μmol/L | 31.2939 | °C | 996 | hPa | Humid | 35 | 0 | 0 | 22.618 | 155258.6321 | 227437.3789 | 30.6166 | 27
633747 | 2018-04-19 13:58 | 6.6728 | Oxy5 (PSt7-10) | 2018-04-04 12:42 | default | 150.413 | μmol/L | 31.3016 | °C | 996 | hPa | Humid | 35 | 0 | 0 | 22.62 | 155257.0596 | 227427.9111 | 30.6166 | 27
633755 | 2018-04-19 13:58 | 6.6898 | Oxy5 (PSt7-10) | 2018-04-04 12:42 | default | 150.4475 | μmol/L | 31.2971 | °C | 996 | hPa | Humid | 35 | 0 | 0 | 22.619 | 155256.3768 | 227428.7204 | 30.6166 | 27
633765 | 2018-04-19 13:58 | 6.7062 | Oxy5 (PSt7-10) | 2018-04-04 12:42 | default | 150.3943 | μmol/L | 31.3029 | °C | 996 | hPa | Humid | 35 | 0 | 0 | 22.621 | 155261.1087 | 227426.6299 | 30.6166 | 27
633783 | 2018-04-19 13:58 | 6.7226 | Oxy5 (PSt7-10) | 2018-04-04 12:42 | default | 150.3763 | μmol/L | 31.3147 | °C | 996 | hPa | Humid | 35 | 0 | 0 | 22.618 | 155257.9196 | 227425.5459 | 30.6166 | 27
633789 | 2018-04-19 13:58 | 6.7393 | Oxy5 (PSt7-10) | 2018-04-04 12:42 | default | 150.3058 | μmol/L | 31.3213 | °C | 996 | hPa | Humid | 35 | 0 | 0 | 22.621 | 155254.9913 | 227430.0299 | 30.6166 | 27
633796 | 2018-04-19 13:58 | 6.7558 | Oxy5 (PSt7-10) | 2018-04-04 12:42 | default | 150.3164 | μmol/L | 31.3165 | °C | 996 | hPa | Humid | 35 | 0 | 0 | 22.622 | 155246.4905 | 227420.5494 | 30.6166 | 27
633808 | 2018-04-19 13:58 | 6.7731 | Oxy5 (PSt7-10) | 2018-04-04 12:42 | default | 150.4072 | μmol/L | 31.3109 | °C | 996 | hPa | Humid | 35 | 0 | 0 | 22.617 | 155259.0721 | 227434.8378 | 30.6166 | 27
633818 | 2018-04-19 13:58 | 6.7896 | Oxy5 (PSt7-10) | 2018-04-04 12:42 | default | 150.3682 | μmol/L | 31.3137 | °C | 996 | hPa | Humid | 35 | 0 | 0 | 22.619 | 155249.9495 | 227428.2423 | 30.6166 | 27
633830 | 2018-04-19 13:58 | 6.8072 | Oxy5 (PSt7-10) | 2018-04-04 12:42 | default | 150.3621 | μmol/L | 31.3123 | °C | 996 | hPa | Humid | 35 | 0 | 0 | 22.62 | 155258.3546 | 227431.9963 | 30.6166 | 27
633835 | 2018-04-19 13:58 | 6.8228 | Oxy5 (PSt7-10) | 2018-04-04 12:42 | default | 150.3315 | μmol/L | 31.3187 | °C | 996 | hPa | Humid | 35 | 0 | 0 | 22.62 | 155247.8835 | 227419.7008 | 30.6166 | 27
633852 | 2018-04-19 13:58 | 6.8406 | Oxy5 (PSt7-10) | 2018-04-04 12:42 | default | 150.3604 | μmol/L | 31.318 | °C | 996 | hPa | Humid | 35 | 0 | 0 | 22.618 | 155243.9294 | 227431.8337 | 30.6166 | 27
633856 | 2018-04-19 13:58 | 6.8559 | Oxy5 (PSt7-10) | 2018-04-04 12:42 | default | 150.3689 | μmol/L | 31.3135 | °C | 996 | hPa | Humid | 35 | 0 | 0 | 22.619 | 155238.876 | 227416.6784 | 30.6166 | 27
633868 | 2018-04-19 13:58 | 6.8729 | Oxy5 (PSt7-10) | 2018-04-04 12:42 | default | 150.3455 | μmol/L | 31.3131 | °C | 996 | hPa | Humid | 35 | 0 | 0 | 22.621 | 155244.2154 | 227424.8302 | 30.6166 | 27
633881 | 2018-04-19 13:58 | 6.8896 | Oxy5 (PSt7-10) | 2018-04-04 12:42 | default | 150.3284 | μmol/L | 31.3193 | °C | 996 | hPa | Humid | 35 | 0 | 0 | 22.62 | 155244.5762 | 227423.3778 | 30.6166 | 27
633892 | 2018-04-19 13:58 | 6.9061 | Oxy5 (PSt7-10) | 2018-04-04 12:42 | default | 150.3245 | μmol/L | 31.3201 | °C | 996 | hPa | Humid | 35 | 0 | 0 | 22.62 | 155238.4069 | 227424.7352 | 30.6166 | 27
633897 | 2018-04-19 13:58 | 6.9231 | Oxy5 (PSt7-10) | 2018-04-04 12:42 | default | 150.3889 | μmol/L | 31.304 | °C | 996 | hPa | Humid | 35 | 0 | 0 | 22.621 | 155245.764 | 227417.6302 | 30.6166 | 27
633906 | 2018-04-19 13:58 | 6.9393 | Oxy5 (PSt7-10) | 2018-04-04 12:42 | default | 150.4051 | μmol/L | 31.2979 | °C | 996 | hPa | Humid | 35 | 0 | 0 | 22.622 | 155243.3727 | 227419.3583 | 30.6166 | 27
633920 | 2018-04-19 13:58 | 6.9559 | Oxy5 (PSt7-10) | 2018-04-04 12:42 | default | 150.3851 | μmol/L | 31.3102 | °C | 996 | hPa | Humid | 35 | 0 | 0 | 22.619 | 155250.887 | 227406.6168 | 30.6166 | 27
633929 | 2018-04-19 13:58 | 6.9731 | Oxy5 (PSt7-10) | 2018-04-04 12:42 | default | 150.3915 | μmol/L | 31.3061 | °C | 996 | hPa | Humid | 35 | 0 | 0 | 22.62 | 155246.2323 | 227416.5839 | 30.6166 | 27
633943 | 2018-04-19 13:58 | 6.9899 | Oxy5 (PSt7-10) | 2018-04-04 12:42 | default | 150.389 | μmol/L | 31.3093 | °C | 996 | hPa | Humid | 35 | 0 | 0 | 22.619 | 155247.0745 | 227418.3551 | 30.6166 | 27
633948 | 2018-04-19 13:58 | 7.0065 | Oxy5 (PSt7-10) | 2018-04-04 12:42 | default | 150.399 | μmol/L | 31.3019 | °C | 996 | hPa | Humid | 35 | 0 | 0 | 22.621 | 155253.9454 | 227417.9024 | 30.6166 | 27
633964 | 2018-04-19 13:58 | 7.0231 | Oxy5 (PSt7-10) | 2018-04-04 12:42 | default | 150.402 | μmol/L | 31.2986 | °C | 996 | hPa | Humid | 35 | 0 | 0 | 22.622 | 155254.3163 | 227429.4365 | 30.6166 | 27
633971 | 2018-04-19 13:58 | 7.0399 | Oxy5 (PSt7-10) | 2018-04-04 12:42 | default | 150.3295 | μmol/L | 31.3244 | °C | 996 | hPa | Humid | 35 | 0 | 0 | 22.618 | 155252.2357 | 227418.9621 | 30.6166 | 27
633981 | 2018-04-19 13:58 | 7.0564 | Oxy5 (PSt7-10) | 2018-04-04 12:42 | default | 150.2564 | μmol/L | 31.3263 | °C | 996 | hPa | Humid | 35 | 0 | 0 | 22.623 | 155255.5098 | 227416.6442 | 30.6166 | 27
633992 | 2018-04-19 13:58 | 7.0727 | Oxy5 (PSt7-10) | 2018-04-04 12:42 | default | 150.3373 | μmol/L | 31.3174 | °C | 996 | hPa | Humid | 35 | 0 | 0 | 22.62 | 155253.2582 | 227419.3163 | 30.6166 | 27
633995 | 2018-04-19 13:58 | 7.0898 | Oxy5 (PSt7-10) | 2018-04-04 12:42 | default | 150.3442 | μmol/L | 31.3187 | °C | 996 | hPa | Humid | 35 | 0 | 0 | 22.619 | 155256.715 | 227413.8707 | 30.6166 | 27
634011 | 2018-04-19 13:58 | 7.1061 | Oxy5 (PSt7-10) | 2018-04-04 12:42 | default | 150.3221 | μmol/L | 31.3179 | °C | 996 | hPa | Humid | 35 | 0 | 0 | 22.621 | 155237.0931 | 227415.1004 | 30.6166 | 27
634021 | 2018-04-19 13:58 | 7.1226 | Oxy5 (PSt7-10) | 2018-04-04 12:42 | default | 150.3677 | μmol/L | 31.3138 | °C | 996 | hPa | Humid | 35 | 0 | 0 | 22.619 | 155249.8828 | 227421.0327 | 30.6166 | 27
634031 | 2018-04-19 13:58 | 7.1394 | Oxy5 (PSt7-10) | 2018-04-04 12:42 | default | 150.3763 | μmol/L | 31.32 | °C | 996 | hPa | Humid | 35 | 0 | 0 | 22.616 | 155238.7472 | 227422.549 | 30.6166 | 27
634042 | 2018-04-19 13:58 | 7.1562 | Oxy5 (PSt7-10) | 2018-04-04 12:42 | default | 150.334 | μmol/L | 31.3155 | °C | 996 | hPa | Humid | 35 | 0 | 0 | 22.621 | 155250.0605 | 227423.3763 | 30.6166 | 27
634054 | 2018-04-19 13:58 | 7.1733 | Oxy5 (PSt7-10) | 2018-04-04 12:42 | default | 150.3921 | μmol/L | 31.298 | °C | 996 | hPa | Humid | 35 | 0 | 0 | 22.623 | 155251.0933 | 227422.5544 | 30.6166 | 27
634058 | 2018-04-19 13:58 | 7.1899 | Oxy5 (PSt7-10) | 2018-04-04 12:42 | default | 150.2769 | μmol/L | 31.3274 | °C | 996 | hPa | Humid | 35 | 0 | 0 | 22.621 | 155246.9719 | 227418.591 | 30.6166 | 27
634074 | 2018-04-19 13:58 | 7.2062 | Oxy5 (PSt7-10) | 2018-04-04 12:42 | default | 150.3183 | μmol/L | 31.3214 | °C | 996 | hPa | Humid | 35 | 0 | 0 | 22.62 | 155244.3905 | 227414.2782 | 30.6166 | 27
634080 | 2018-04-19 13:58 | 7.223 | Oxy5 (PSt7-10) | 2018-04-04 12:42 | default | 150.2764 | μmol/L | 31.3302 | °C | 996 | hPa | Humid | 35 | 0 | 0 | 22.62 | 155242.6643 | 227417.3512 | 30.6166 | 27
634087 | 2018-04-19 13:58 | 7.2395 | Oxy5 (PSt7-10) | 2018-04-04 12:42 | default | 150.3072 | μmol/L | 31.3237 | °C | 996 | hPa | Humid | 35 | 0 | 0 | 22.62 | 155240.3799 | 227402.2966 | 30.6166 | 27
634097 | 2018-04-19 13:58 | 7.2562 | Oxy5 (PSt7-10) | 2018-04-04 12:42 | default | 150.333 | μmol/L | 31.3157 | °C | 996 | hPa | Humid | 35 | 0 | 0 | 22.621 | 155244.8095 | 227423.461 | 30.6166 | 27
634113 | 2018-04-19 13:58 | 7.2731 | Oxy5 (PSt7-10) | 2018-04-04 12:42 | default | 150.3081 | μmol/L | 31.3209 | °C | 996 | hPa | Humid | 35 | 0 | 0 | 22.621 | 155234.9256 | 227419.0995 | 30.6166 | 27
634116 | 2018-04-19 13:58 | 7.2898 | Oxy5 (PSt7-10) | 2018-04-04 12:42 | default | 150.2852 | μmol/L | 31.323 | °C | 996 | hPa | Humid | 35 | 0 | 0 | 22.622 | 155243.0716 | 227416.605 | 30.6166 | 27
634132 | 2018-04-19 13:58 | 7.3061 | Oxy5 (PSt7-10) | 2018-04-04 12:42 | default | 150.2582 | μmol/L | 31.3286 | °C | 996 | hPa | Humid | 35 | 0 | 0 | 22.622 | 155229.8897 | 227415.5768 | 30.6166 | 27
634142 | 2018-04-19 13:58 | 7.3234 | Oxy5 (PSt7-10) | 2018-04-04 12:42 | default | 150.3837 | μmol/L | 31.3077 | °C | 996 | hPa | Humid | 35 | 0 | 0 | 22.62 | 155234.5132 | 227416.7957 | 30.6166 | 27
634145 | 2018-04-19 13:58 | 7.3393 | Oxy5 (PSt7-10) | 2018-04-04 12:42 | default | 150.3198 | μmol/L | 31.3184 | °C | 996 | hPa | Humid | 35 | 0 | 0 | 22.621 | 155231.1971 | 227413.8384 | 30.6166 | 27
634158 | 2018-04-19 13:58 | 7.3564 | Oxy5 (PSt7-10) | 2018-04-04 12:42 | default | 150.2552 | μmol/L | 31.3319 | °C | 996 | hPa | Humid | 35 | 0 | 0 | 22.621 | 155224.6991 | 227415.4758 | 30.6166 | 27
634166 | 2018-04-19 13:58 | 7.3728 | Oxy5 (PSt7-10) | 2018-04-04 12:42 | default | 150.2777 | μmol/L | 31.3299 | °C | 996 | hPa | Humid | 35 | 0 | 0 | 22.62 | 155222.4728 | 227419.2301 | 30.6166 | 27
634180 | 2018-04-19 13:58 | 7.3893 | Oxy5 (PSt7-10) | 2018-04-04 12:42 | default | 150.2789 | μmol/L | 31.327 | °C | 996 | hPa | Humid | 35 | 0 | 0 | 22.621 | 155218.86 | 227412.3234 | 30.6166 | 27
634190 | 2018-04-19 13:58 | 7.4069 | Oxy5 (PSt7-10) | 2018-04-04 12:42 | default | 150.3272 | μmol/L | 31.3222 | °C | 996 | hPa | Humid | 35 | 0 | 0 | 22.619 | 155227.578 | 227415.4609 | 30.6166 | 27
634203 | 2018-04-19 13:58 | 7.4232 | Oxy5 (PSt7-10) | 2018-04-04 12:42 | default | 150.277 | μmol/L | 31.3193 | °C | 996 | hPa | Humid | 35 | 0 | 0 | 22.624 | 155221.5931 | 227413.5135 | 30.6166 | 27
634212 | 2018-04-19 13:58 | 7.4398 | Oxy5 (PSt7-10) | 2018-04-04 12:42 | default | 150.2919 | μmol/L | 31.3135 | °C | 996 | hPa | Humid | 35 | 0 | 0 | 22.625 | 155222.9866 | 227406.7306 | 30.6166 | 27
634219 | 2018-04-19 13:58 | 7.456 | Oxy5 (PSt7-10) | 2018-04-04 12:42 | default | 150.2819 | μmol/L | 31.3183 | °C | 996 | hPa | Humid | 35 | 0 | 0 | 22.624 | 155227.4421 | 227408.9075 | 30.6166 | 27
634228 | 2018-04-19 13:58 | 7.473 | Oxy5 (PSt7-10) | 2018-04-04 12:42 | default | 150.2865 | μmol/L | 31.3146 | °C | 996 | hPa | Humid | 35 | 0 | 0 | 22.625 | 155234.0077 | 227411.5089 | 30.6166 | 27
634242 | 2018-04-19 13:59 | 7.4892 | Oxy5 (PSt7-10) | 2018-04-04 12:42 | default | 150.334 | μmol/L | 31.3155 | °C | 996 | hPa | Humid | 35 | 0 | 0 | 22.621 | 155230.4879 | 227415.9833 | 30.6166 | 27
634253 | 2018-04-19 13:59 | 7.5059 | Oxy5 (PSt7-10) | 2018-04-04 12:42 | default | 150.4041 | μmol/L | 31.3089 | °C | 996 | hPa | Humid | 35 | 0 | 0 | 22.618 | 155230.4989 | 227408.1582 | 30.6166 | 27
634257 | 2018-04-19 13:59 | 7.5225 | Oxy5 (PSt7-10) | 2018-04-04 12:42 | default | 150.2254 | μmol/L | 31.3328 | °C | 996 | hPa | Humid | 35 | 0 | 0 | 22.623 | 155228.9969 | 227406.293 | 30.6166 | 27
634267 | 2018-04-19 13:59 | 7.5397 | Oxy5 (PSt7-10) | 2018-04-04 12:42 | default | 150.2603 | μmol/L | 31.3309 | °C | 996 | hPa | Humid | 35 | 0 | 0 | 22.621 | 155236.3223 | 227406.7617 | 30.6166 | 27
634275 | 2018-04-19 13:59 | 7.556 | Oxy5 (PSt7-10) | 2018-04-04 12:42 | default | 150.3608 | μmol/L | 31.3099 | °C | 996 | hPa | Humid | 35 | 0 | 0 | 22.621 | 155224.8696 | 227407.2043 | 30.6166 | 27
634288 | 2018-04-19 13:59 | 7.5731 | Oxy5 (PSt7-10) | 2018-04-04 12:42 | default | 150.308 | μmol/L | 31.3182 | °C | 996 | hPa | Humid | 35 | 0 | 0 | 22.622 | 155228.2476 | 227409.1801 | 30.6166 | 27
634303 | 2018-04-19 13:59 | 7.5897 | Oxy5 (PSt7-10) | 2018-04-04 12:42 | default | 150.3361 | μmol/L | 31.3177 | °C | 996 | hPa | Humid | 35 | 0 | 0 | 22.62 | 155231.3467 | 227406.0762 | 30.6166 | 27
634308 | 2018-04-19 13:59 | 7.6066 | Oxy5 (PSt7-10) | 2018-04-04 12:42 | default | 150.3182 | μmol/L | 31.3187 | °C | 996 | hPa | Humid | 35 | 0 | 0 | 22.621 | 155241.8588 | 227401.0616 | 30.6166 | 27
634317 | 2018-04-19 13:59 | 7.6229 | Oxy5 (PSt7-10) | 2018-04-04 12:42 | default | 150.3732 | μmol/L | 31.3073 | °C | 996 | hPa | Humid | 35 | 0 | 0 | 22.621 | 155238.2031 | 227402.5041 | 30.6166 | 27
634326 | 2018-04-19 13:59 | 7.6391 | Oxy5 (PSt7-10) | 2018-04-04 12:42 | default | 150.3063 | μmol/L | 31.3212 | °C | 996 | hPa | Humid | 35 | 0 | 0 | 22.621 | 155233.955 | 227390.6317 | 30.6166 | 27
634335 | 2018-04-19 13:59 | 7.6564 | Oxy5 (PSt7-10) | 2018-04-04 12:42 | default | 150.309 | μmol/L | 31.3207 | °C | 996 | hPa | Humid | 35 | 0 | 0 | 22.621 | 155224.0666 | 227393.0902 | 30.6166 | 27
634351 | 2018-04-19 13:59 | 7.6729 | Oxy5 (PSt7-10) | 2018-04-04 12:42 | default | 150.3536 | μmol/L | 31.3167 | °C | 996 | hPa | Humid | 35 | 0 | 0 | 22.619 | 155231.9321 | 227399.1379 | 30.6166 | 27
634360 | 2018-04-19 13:59 | 7.6899 | Oxy5 (PSt7-10) | 2018-04-04 12:42 | default | 150.28 | μmol/L | 31.3294 | °C | 996 | hPa | Humid | 35 | 0 | 0 | 22.62 | 155227.8504 | 227398.8639 | 30.6166 | 27
634373 | 2018-04-19 13:59 | 7.7062 | Oxy5 (PSt7-10) | 2018-04-04 12:42 | default | 150.219 | μmol/L | 31.3287 | °C | 996 | hPa | Humid | 35 | 0 | 0 | 22.625 | 155221.3631 | 227384.7385 | 30.6166 | 27
634376 | 2018-04-19 13:59 | 7.723 | Oxy5 (PSt7-10) | 2018-04-04 12:42 | default | 150.3268 | μmol/L | 31.3196 | °C | 996 | hPa | Humid | 35 | 0 | 0 | 22.62 | 155216.6574 | 227400.2288 | 30.6166 | 27
634387 | 2018-04-19 13:59 | 7.7399 | Oxy5 (PSt7-10) | 2018-04-04 12:42 | default | 150.319 | μmol/L | 31.3266 | °C | 996 | hPa | Humid | 35 | 0 | 0 | 22.618 | 155229.2991 | 227389.5354 | 30.6166 | 27
634397 | 2018-04-19 13:59 | 7.7558 | Oxy5 (PSt7-10) | 2018-04-04 12:42 | default | 150.2718 | μmol/L | 31.3311 | °C | 996 | hPa | Humid | 35 | 0 | 0 | 22.62 | 155213.9483 | 227394.001 | 30.6166 | 27
634413 | 2018-04-19 13:59 | 7.7725 | Oxy5 (PSt7-10) | 2018-04-04 12:42 | default | 150.2985 | μmol/L | 31.3256 | °C | 996 | hPa | Humid | 35 | 0 | 0 | 22.62 | 155215.2978 | 227394.6636 | 30.6166 | 27
634415 | 2018-04-19 13:59 | 7.7893 | Oxy5 (PSt7-10) | 2018-04-04 12:42 | default | 150.3139 | μmol/L | 31.317 | °C | 996 | hPa | Humid | 35 | 0 | 0 | 22.622 | 155214.5653 | 227383.9976 | 30.6166 | 27
634429 | 2018-04-19 13:59 | 7.8074 | Oxy5 (PSt7-10) | 2018-04-04 12:42 | default | 150.2623 | μmol/L | 31.3224 | °C | 996 | hPa | Humid | 35 | 0 | 0 | 22.624 | 155225.5692 | 227392.9358 | 30.6166 | 27
634439 | 2018-04-19 13:59 | 7.823 | Oxy5 (PSt7-10) | 2018-04-04 12:42 | default | 150.3165 | μmol/L | 31.3191 | °C | 996 | hPa | Humid | 35 | 0 | 0 | 22.621 | 155204.0054 | 227379.5575 | 30.6166 | 27
634450 | 2018-04-19 13:59 | 7.84 | Oxy5 (PSt7-10) | 2018-04-04 12:42 | default | 150.2644 | μmol/L | 31.3273 | °C | 996 | hPa | Humid | 35 | 0 | 0 | 22.622 | 155216.4744 | 227379.1573 | 30.6166 | 27
634456 | 2018-04-19 13:59 | 7.8584 | Oxy5 (PSt7-10) | 2018-04-04 12:42 | default | 150.362 | μmol/L | 31.3123 | °C | 996 | hPa | Humid | 35 | 0 | 0 | 22.62 | 155226.115 | 227386.1585 | 30.6166 | 27
634472 | 2018-04-19 13:59 | 7.8732 | Oxy5 (PSt7-10) | 2018-04-04 12:42 | default | 150.3523 | μmol/L | 31.317 | °C | 996 | hPa | Humid | 35 | 0 | 0 | 22.619 | 155220.5852 | 227384.8335 | 30.6166 | 27
634478 | 2018-04-19 13:59 | 7.8902 | Oxy5 (PSt7-10) | 2018-04-04 12:42 | default | 150.306 | μmol/L | 31.3186 | °C | 996 | hPa | Humid | 35 | 0 | 0 | 22.622 | 155217.4248 | 227375.4021 | 30.6166 | 27
634493 | 2018-04-19 13:59 | 7.9066 | Oxy5 (PSt7-10) | 2018-04-04 12:42 | default | 150.2493 | μmol/L | 31.3305 | °C | 996 | hPa | Humid | 35 | 0 | 0 | 22.622 | 155219.7496 | 227381.7238 | 30.6166 | 27
634495 | 2018-04-19 13:59 | 7.9231 | Oxy5 (PSt7-10) | 2018-04-04 12:42 | default | 150.3041 | μmol/L | 31.3217 | °C | 996 | hPa | Humid | 35 | 0 | 0 | 22.621 | 155217.3299 | 227386.0033 | 30.6166 | 27
634505 | 2018-04-19 13:59 | 7.9392 | Oxy5 (PSt7-10) | 2018-04-04 12:42 | default | 150.3578 | μmol/L | 31.3132 | °C | 996 | hPa | Humid | 35 | 0 | 0 | 22.62 | 155215.0177 | 227387.8556 | 30.6166 | 27
634519 | 2018-04-19 13:59 | 7.9565 | Oxy5 (PSt7-10) | 2018-04-04 12:42 | default | 150.3549 | μmol/L | 31.3084 | °C | 996 | hPa | Humid | 35 | 0 | 0 | 22.622 | 155214.5775 | 227391.4873 | 30.6166 | 27
634533 | 2018-04-19 13:59 | 7.9727 | Oxy5 (PSt7-10) | 2018-04-04 12:42 | default | 150.3415 | μmol/L | 31.3166 | °C | 996 | hPa | Humid | 35 | 0 | 0 | 22.62 | 155208.6086 | 227383.3224 | 30.6166 | 27
634540 | 2018-04-19 13:59 | 7.9898 | Oxy5 (PSt7-10) | 2018-04-04 12:42 | default | 150.2285 | μmol/L | 31.3348 | °C | 996 | hPa | Humid | 35 | 0 | 0 | 22.622 | 155208.7869 | 227385.1797 | 30.6166 | 27
634547 | 2018-04-19 13:59 | 8.0058 | Oxy5 (PSt7-10) | 2018-04-04 12:42 | default | 150.2023 | μmol/L | 31.3483 | °C | 996 | hPa | Humid | 35 | 0 | 0 | 22.619 | 155200.2926 | 227382.2946 | 30.6166 | 27
634562 | 2018-04-19 13:59 | 8.0229 | Oxy5 (PSt7-10) | 2018-04-04 12:42 | default | 150.1909 | μmol/L | 31.34 | °C | 996 | hPa | Humid | 35 | 0 | 0 | 22.623 | 155186.1719 | 227375.4948 | 30.6166 | 27
634573 | 2018-04-19 13:59 | 8.0397 | Oxy5 (PSt7-10) | 2018-04-04 12:42 | default | 150.2368 | μmol/L | 31.3331 | °C | 996 | hPa | Humid | 35 | 0 | 0 | 22.622 | 155192.5733 | 227383.5445 | 30.6166 | 27
634582 | 2018-04-19 13:59 | 8.0559 | Oxy5 (PSt7-10) | 2018-04-04 12:42 | default | 150.2819 | μmol/L | 31.329 | °C | 996 | hPa | Humid | 35 | 0 | 0 | 22.62 | 155191.5254 | 227390.7882 | 30.6166 | 27
634589 | 2018-04-19 13:59 | 8.0726 | Oxy5 (PSt7-10) | 2018-04-04 12:42 | default | 150.2971 | μmol/L | 31.3259 | °C | 996 | hPa | Humid | 35 | 0 | 0 | 22.62 | 155187.8503 | 227377.1226 | 30.6166 | 27
634601 | 2018-04-19 13:59 | 8.0906 | Oxy5 (PSt7-10) | 2018-04-04 12:42 | default | 150.2627 | μmol/L | 31.3303 | °C | 996 | hPa | Humid | 35 | 0 | 0 | 22.621 | 155203.5256 | 227388.1943 | 30.6166 | 27
634613 | 2018-04-19 13:59 | 8.1064 | Oxy5 (PSt7-10) | 2018-04-04 12:42 | default | 150.2192 | μmol/L | 31.3368 | °C | 996 | hPa | Humid | 35 | 0 | 0 | 22.622 | 155207.4766 | 227387.4244 | 30.6166 | 27
634622 | 2018-04-19 13:59 | 8.1242 | Oxy5 (PSt7-10) | 2018-04-04 12:42 | default | 150.3115 | μmol/L | 31.3228 | °C | 996 | hPa | Humid | 35 | 0 | 0 | 22.62 | 155207.3801 | 227389.5693 | 30.6166 | 27
634633 | 2018-04-19 13:59 | 8.1394 | Oxy5 (PSt7-10) | 2018-04-04 12:42 | default | 150.2548 | μmol/L | 31.3266 | °C | 996 | hPa | Humid | 35 | 0 | 0 | 22.623 | 155208.9186 | 227379.3095 | 30.6166 | 27
634637 | 2018-04-19 13:59 | 8.1563 | Oxy5 (PSt7-10) | 2018-04-04 12:42 | default | 150.2557 | μmol/L | 31.3318 | °C | 996 | hPa | Humid | 35 | 0 | 0 | 22.621 | 155198.9552 | 227374.4199 | 30.6166 | 27
634650 | 2018-04-19 13:59 | 8.1728 | Oxy5 (PSt7-10) | 2018-04-04 12:42 | default | 150.2614 | μmol/L | 31.3226 | °C | 996 | hPa | Humid | 35 | 0 | 0 | 22.624 | 155201.9644 | 227377.8977 | 30.6166 | 27
634658 | 2018-04-19 13:59 | 8.1899 | Oxy5 (PSt7-10) | 2018-04-04 12:42 | default | 150.2834 | μmol/L | 31.3287 | °C | 996 | hPa | Humid | 35 | 0 | 0 | 22.62 | 155203.4052 | 227376.9997 | 30.6166 | 27
634671 | 2018-04-19 13:59 | 8.2066 | Oxy5 (PSt7-10) | 2018-04-04 12:42 | default | 150.2246 | μmol/L | 31.3329 | °C | 996 | hPa | Humid | 35 | 0 | 0 | 22.623 | 155209.7404 | 227383.1086 | 30.6166 | 27
634677 | 2018-04-19 13:59 | 8.2226 | Oxy5 (PSt7-10) | 2018-04-04 12:42 | default | 150.3272 | μmol/L | 31.3169 | °C | 996 | hPa | Humid | 35 | 0 | 0 | 22.621 | 155200.1285 | 227382.7663 | 30.6166 | 27
634686 | 2018-04-19 13:59 | 8.2392 | Oxy5 (PSt7-10) | 2018-04-04 12:42 | default | 150.294 | μmol/L | 31.3158 | °C | 996 | hPa | Humid | 35 | 0 | 0 | 22.624 | 155212.7189 | 227370.5046 | 30.6166 | 27
634699 | 2018-04-19 13:59 | 8.2565 | Oxy5 (PSt7-10) | 2018-04-04 12:42 | default | 150.2862 | μmol/L | 31.3308 | °C | 996 | hPa | Humid | 35 | 0 | 0 | 22.619 | 155218.4817 | 227379.5514 | 30.6166 | 27
634710 | 2018-04-19 13:59 | 8.2726 | Oxy5 (PSt7-10) | 2018-04-04 12:42 | default | 150.3091 | μmol/L | 31.3153 | °C | 996 | hPa | Humid | 35 | 0 | 0 | 22.623 | 155215.3276 | 227383.5407 | 30.6166 | 27
634720 | 2018-04-19 13:59 | 8.2904 | Oxy5 (PSt7-10) | 2018-04-04 12:42 | default | 150.2774 | μmol/L | 31.3326 | °C | 996 | hPa | Humid | 35 | 0 | 0 | 22.619 | 155217.2121 | 227380.0747 | 30.6166 | 27
634732 | 2018-04-19 13:59 | 8.3066 | Oxy5 (PSt7-10) | 2018-04-04 12:42 | default | 150.2474 | μmol/L | 31.3389 | °C | 996 | hPa | Humid | 35 | 0 | 0 | 22.619 | 155208.6282 | 227365.6661 | 30.6166 | 27
634742 | 2018-04-19 13:59 | 8.3233 | Oxy5 (PSt7-10) | 2018-04-04 12:42 | default | 150.1958 | μmol/L | 31.3363 | °C | 996 | hPa | Humid | 35 | 0 | 0 | 22.624 | 155213.0027 | 227380.8622 | 30.6166 | 27
634747 | 2018-04-19 13:59 | 8.34 | Oxy5 (PSt7-10) | 2018-04-04 12:42 | default | 150.1553 | μmol/L | 31.3474 | °C | 996 | hPa | Humid | 35 | 0 | 0 | 22.623 | 155200.6714 | 227382.0583 | 30.6166 | 27
634757 | 2018-04-19 13:59 | 8.3563 | Oxy5 (PSt7-10) | 2018-04-04 12:42 | default | 150.2316 | μmol/L | 31.3342 | °C | 996 | hPa | Humid | 35 | 0 | 0 | 22.622 | 155208.3061 | 227365.4307 | 30.6166 | 27
634767 | 2018-04-19 13:59 | 8.3733 | Oxy5 (PSt7-10) | 2018-04-04 12:42 | default | 150.235 | μmol/L | 31.3308 | °C | 996 | hPa | Humid | 35 | 0 | 0 | 22.623 | 155202.2586 | 227370.9955 | 30.6166 | 27
634781 | 2018-04-19 13:59 | 8.3896 | Oxy5 (PSt7-10) | 2018-04-04 12:42 | default | 150.2738 | μmol/L | 31.328 | °C | 996 | hPa | Humid | 35 | 0 | 0 | 22.621 | 155198.233 | 227372.6366 | 30.6166 | 27
634789 | 2018-04-19 13:59 | 8.4065 | Oxy5 (PSt7-10) | 2018-04-04 12:42 | default | 150.1675 | μmol/L | 31.3475 | °C | 996 | hPa | Humid | 35 | 0 | 0 | 22.622 | 155201.0256 | 227365.5712 | 30.6166 | 27
634795 | 2018-04-19 13:59 | 8.4228 | Oxy5 (PSt7-10) | 2018-04-04 12:42 | default | 150.2373 | μmol/L | 31.3383 | °C | 996 | hPa | Humid | 35 | 0 | 0 | 22.62 | 155203.9368 | 227359.3883 | 30.6166 | 27
634806 | 2018-04-19 13:59 | 8.4393 | Oxy5 (PSt7-10) | 2018-04-04 12:42 | default | 150.2717 | μmol/L | 31.3312 | °C | 996 | hPa | Humid | 35 | 0 | 0 | 22.62 | 155201.7958 | 227371.9567 | 30.6166 | 27
634817 | 2018-04-19 13:59 | 8.4564 | Oxy5 (PSt7-10) | 2018-04-04 12:42 | default | 150.2411 | μmol/L | 31.3322 | °C | 996 | hPa | Humid | 35 | 0 | 0 | 22.622 | 155195.8657 | 227371.1912 | 30.6166 | 27
634827 | 2018-04-19 13:59 | 8.4728 | Oxy5 (PSt7-10) | 2018-04-04 12:42 | default | 150.1682 | μmol/L | 31.3394 | °C | 996 | hPa | Humid | 35 | 0 | 0 | 22.625 | 155198.723 | 227375.5763 | 30.6166 | 27
634839 | 2018-04-19 14:00 | 8.4899 | Oxy5 (PSt7-10) | 2018-04-04 12:42 | default | 150.1801 | μmol/L | 31.3476 | °C | 996 | hPa | Humid | 35 | 0 | 0 | 22.621 | 155192.897 | 227380.4209 | 30.6166 | 27
634854 | 2018-04-19 14:00 | 8.5065 | Oxy5 (PSt7-10) | 2018-04-04 12:42 | default | 150.2399 | μmol/L | 31.3217 | °C | 996 | hPa | Humid | 35 | 0 | 0 | 22.626 | 155195.0372 | 227369.0627 | 30.6166 | 27
634858 | 2018-04-19 14:00 | 8.523 | Oxy5 (PSt7-10) | 2018-04-04 12:42 | default | 150.2193 | μmol/L | 31.3287 | °C | 996 | hPa | Humid | 35 | 0 | 0 | 22.625 | 155188.5312 | 227366.2292 | 30.6166 | 27
634872 | 2018-04-19 14:00 | 8.5394 | Oxy5 (PSt7-10) | 2018-04-04 12:42 | default | 150.2127 | μmol/L | 31.3435 | °C | 996 | hPa | Humid | 35 | 0 | 0 | 22.62 | 155192.1011 | 227360.8357 | 30.6166 | 27
634881 | 2018-04-19 14:00 | 8.5562 | Oxy5 (PSt7-10) | 2018-04-04 12:42 | default | 150.2512 | μmol/L | 31.3301 | °C | 996 | hPa | Humid | 35 | 0 | 0 | 22.622 | 155175.8397 | 227373.6082 | 30.6166 | 27
634892 | 2018-04-19 14:00 | 8.5737 | Oxy5 (PSt7-10) | 2018-04-04 12:42 | default | 150.2747 | μmol/L | 31.3278 | °C | 996 | hPa | Humid | 35 | 0 | 0 | 22.621 | 155175.5262 | 227375.8069 | 30.6166 | 27
634895 | 2018-04-19 14:00 | 8.5893 | Oxy5 (PSt7-10) | 2018-04-04 12:42 | default | 150.2373 | μmol/L | 31.333 | °C | 996 | hPa | Humid | 35 | 0 | 0 | 22.622 | 155175.2287 | 227367.0022 | 30.6166 | 27
634913 | 2018-04-19 14:00 | 8.6071 | Oxy5 (PSt7-10) | 2018-04-04 12:42 | default | 150.203 | μmol/L | 31.3375 | °C | 996 | hPa | Humid | 35 | 0 | 0 | 22.623 | 155179.2071 | 227360.8714 | 30.6166 | 27
634919 | 2018-04-19 14:00 | 8.6228 | Oxy5 (PSt7-10) | 2018-04-04 12:42 | default | 150.2079 | μmol/L | 31.3391 | °C | 996 | hPa | Humid | 35 | 0 | 0 | 22.622 | 155176.0056 | 227367.55 | 30.6166 | 27
634929 | 2018-04-19 14:00 | 8.6395 | Oxy5 (PSt7-10) | 2018-04-04 12:42 | default | 150.169 | μmol/L | 31.3392 | °C | 996 | hPa | Humid | 35 | 0 | 0 | 22.625 | 155173.6792 | 227357.6519 | 30.6166 | 27
634942 | 2018-04-19 14:00 | 8.657 | Oxy5 (PSt7-10) | 2018-04-04 12:42 | default | 150.2523 | μmol/L | 31.3298 | °C | 996 | hPa | Humid | 35 | 0 | 0 | 22.622 | 155189.0773 | 227364.8852 | 30.6166 | 27
634945 | 2018-04-19 14:00 | 8.6732 | Oxy5 (PSt7-10) | 2018-04-04 12:42 | default | 150.1964 | μmol/L | 31.3388 | °C | 996 | hPa | Humid | 35 | 0 | 0 | 22.623 | 155178.9847 | 227354.4392 | 30.6166 | 27
634957 | 2018-04-19 14:00 | 8.6893 | Oxy5 (PSt7-10) | 2018-04-04 12:42 | default | 150.2784 | μmol/L | 31.3217 | °C | 996 | hPa | Humid | 35 | 0 | 0 | 22.623 | 155187.8137 | 227358.634 | 30.6166 | 27
634971 | 2018-04-19 14:00 | 8.7071 | Oxy5 (PSt7-10) | 2018-04-04 12:42 | default | 150.3175 | μmol/L | 31.3216 | °C | 996 | hPa | Humid | 35 | 0 | 0 | 22.62 | 155183.8275 | 227349.591 | 30.6166 | 27
634977 | 2018-04-19 14:00 | 8.7231 | Oxy5 (PSt7-10) | 2018-04-04 12:42 | default | 150.2215 | μmol/L | 31.3416 | °C | 996 | hPa | Humid | 35 | 0 | 0 | 22.62 | 155176.5928 | 227357.6557 | 30.6166 | 27
634985 | 2018-04-19 14:00 | 8.7394 | Oxy5 (PSt7-10) | 2018-04-04 12:42 | default | 150.2023 | μmol/L | 31.3376 | °C | 996 | hPa | Humid | 35 | 0 | 0 | 22.623 | 155183.1144 | 227364.4993 | 30.6166 | 27
634996 | 2018-04-19 14:00 | 8.7567 | Oxy5 (PSt7-10) | 2018-04-04 12:42 | default | 150.1729 | μmol/L | 31.3411 | °C | 996 | hPa | Humid | 35 | 0 | 0 | 22.624 | 155187.1699 | 227361.5624 | 30.6166 | 27
635005 | 2018-04-19 14:00 | 8.773 | Oxy5 (PSt7-10) | 2018-04-04 12:42 | default | 150.1711 | μmol/L | 31.3388 | °C | 996 | hPa | Humid | 35 | 0 | 0 | 22.625 | 155187.3018 | 227373.2969 | 30.6166 | 27
635015 | 2018-04-19 14:00 | 8.7896 | Oxy5 (PSt7-10) | 2018-04-04 12:42 | default | 150.1476 | μmol/L | 31.3463 | °C | 996 | hPa | Humid | 35 | 0 | 0 | 22.624 | 155184.3975 | 227358.9814 | 30.6166 | 27
635025 | 2018-04-19 14:00 | 8.8061 | Oxy5 (PSt7-10) | 2018-04-04 12:42 | default | 150.2392 | μmol/L | 31.3299 | °C | 996 | hPa | Humid | 35 | 0 | 0 | 22.623 | 155185.2034 | 227367.8185 | 30.6166 | 27
635040 | 2018-04-19 14:00 | 8.8232 | Oxy5 (PSt7-10) | 2018-04-04 12:42 | default | 150.2213 | μmol/L | 31.3363 | °C | 996 | hPa | Humid | 35 | 0 | 0 | 22.622 | 155177.1678 | 227359.4832 | 30.6166 | 27
635049 | 2018-04-19 14:00 | 8.8396 | Oxy5 (PSt7-10) | 2018-04-04 12:42 | default | 150.2176 | μmol/L | 31.3371 | °C | 996 | hPa | Humid | 35 | 0 | 0 | 22.622 | 155178.7445 | 227358.5155 | 30.6166 | 27
635055 | 2018-04-19 14:00 | 8.8561 | Oxy5 (PSt7-10) | 2018-04-04 12:42 | default | 150.2228 | μmol/L | 31.3387 | °C | 996 | hPa | Humid | 35 | 0 | 0 | 22.621 | 155173.6379 | 227359.2583 | 30.6166 | 27
635065 | 2018-04-19 14:00 | 8.8728 | Oxy5 (PSt7-10) | 2018-04-04 12:42 | default | 150.2561 | μmol/L | 31.3344 | °C | 996 | hPa | Humid | 35 | 0 | 0 | 22.62 | 155179.7468 | 227358.8629 | 30.6166 | 27
635081 | 2018-04-19 14:00 | 8.8895 | Oxy5 (PSt7-10) | 2018-04-04 12:42 | default | 150.2796 | μmol/L | 31.3322 | °C | 996 | hPa | Humid | 35 | 0 | 0 | 22.619 | 155176.4897 | 227353.936 | 30.6166 | 27
635093 | 2018-04-19 14:00 | 8.9062 | Oxy5 (PSt7-10) | 2018-04-04 12:42 | default | 150.2272 | μmol/L | 31.3351 | °C | 996 | hPa | Humid | 35 | 0 | 0 | 22.622 | 155181.5738 | 227363.0448 | 30.6166 | 27
635103 | 2018-04-19 14:00 | 8.9228 | Oxy5 (PSt7-10) | 2018-04-04 12:42 | default | 150.1982 | μmol/L | 31.3384 | °C | 996 | hPa | Humid | 35 | 0 | 0 | 22.623 | 155171.9337 | 227357.5749 | 30.6166 | 27
635106 | 2018-04-19 14:00 | 8.9394 | Oxy5 (PSt7-10) | 2018-04-04 12:42 | default | 150.2119 | μmol/L | 31.3329 | °C | 996 | hPa | Humid | 35 | 0 | 0 | 22.624 | 155173.6359 | 227359.5327 | 30.6166 | 27
635115 | 2018-04-19 14:00 | 8.956 | Oxy5 (PSt7-10) | 2018-04-04 12:42 | default | 150.2565 | μmol/L | 31.337 | °C | 996 | hPa | Humid | 35 | 0 | 0 | 22.619 | 155161.9221 | 227352.2169 | 30.6166 | 27
635132 | 2018-04-19 14:00 | 8.9732 | Oxy5 (PSt7-10) | 2018-04-04 12:42 | default | 150.114 | μmol/L | 31.3507 | °C | 996 | hPa | Humid | 35 | 0 | 0 | 22.625 | 155167.4616 | 227360.5918 | 30.6166 | 27
635140 | 2018-04-19 14:00 | 8.9897 | Oxy5 (PSt7-10) | 2018-04-04 12:42 | default | 150.1474 | μmol/L | 31.3491 | °C | 996 | hPa | Humid | 35 | 0 | 0 | 22.623 | 155162.5794 | 227362.5145 | 30.6166 | 27
635152 | 2018-04-19 14:00 | 9.006 | Oxy5 (PSt7-10) | 2018-04-04 12:42 | default | 150.1266 | μmol/L | 31.3507 | °C | 996 | hPa | Humid | 35 | 0 | 0 | 22.624 | 155155.8612 | 227362.4326 | 30.6166 | 27
635156 | 2018-04-19 14:00 | 9.0228 | Oxy5 (PSt7-10) | 2018-04-04 12:42 | default | 150.1341 | μmol/L | 31.3545 | °C | 996 | hPa | Humid | 35 | 0 | 0 | 22.622 | 155153.609 | 227368.4374 | 30.6166 | 27
635166 | 2018-04-19 14:00 | 9.0393 | Oxy5 (PSt7-10) | 2018-04-04 12:42 | default | 150.1635 | μmol/L | 31.3403 | °C | 996 | hPa | Humid | 35 | 0 | 0 | 22.625 | 155148.1342 | 227357.285 | 30.6166 | 27
635181 | 2018-04-19 14:00 | 9.056 | Oxy5 (PSt7-10) | 2018-04-04 12:42 | default | 150.2353 | μmol/L | 31.3388 | °C | 996 | hPa | Humid | 35 | 0 | 0 | 22.62 | 155150.7435 | 227353.5515 | 30.6166 | 27
635189 | 2018-04-19 14:00 | 9.0739 | Oxy5 (PSt7-10) | 2018-04-04 12:42 | default | 150.1929 | μmol/L | 31.3396 | °C | 996 | hPa | Humid | 35 | 0 | 0 | 22.623 | 155169.3164 | 227367.5 | 30.6166 | 27
635203 | 2018-04-19 14:00 | 9.0895 | Oxy5 (PSt7-10) | 2018-04-04 12:42 | default | 150.233 | μmol/L | 31.3339 | °C | 996 | hPa | Humid | 35 | 0 | 0 | 22.622 | 155163.6422 | 227354.0433 | 30.6166 | 27
635207 | 2018-04-19 14:00 | 9.1066 | Oxy5 (PSt7-10) | 2018-04-04 12:42 | default | 150.129 | μmol/L | 31.3502 | °C | 996 | hPa | Humid | 35 | 0 | 0 | 22.624 | 155174.6914 | 227358.8321 | 30.6166 | 27
635220 | 2018-04-19 14:00 | 9.1231 | Oxy5 (PSt7-10) | 2018-04-04 12:42 | default | 150.182 | μmol/L | 31.3499 | °C | 996 | hPa | Humid | 35 | 0 | 0 | 22.62 | 155163.2853 | 227363.443 | 30.6166 | 27
635228 | 2018-04-19 14:00 | 9.1391 | Oxy5 (PSt7-10) | 2018-04-04 12:42 | default | 150.2324 | μmol/L | 31.334 | °C | 996 | hPa | Humid | 35 | 0 | 0 | 22.622 | 155170.0162 | 227360.709 | 30.6166 | 27
635242 | 2018-04-19 14:00 | 9.1561 | Oxy5 (PSt7-10) | 2018-04-04 12:42 | default | 150.1926 | μmol/L | 31.345 | °C | 996 | hPa | Humid | 35 | 0 | 0 | 22.621 | 155169.1721 | 227358.9014 | 30.6166 | 27
635253 | 2018-04-19 14:00 | 9.1726 | Oxy5 (PSt7-10) | 2018-04-04 12:42 | default | 150.1357 | μmol/L | 31.3515 | °C | 996 | hPa | Humid | 35 | 0 | 0 | 22.623 | 155168.365 | 227364.2481 | 30.6166 | 27
635260 | 2018-04-19 14:00 | 9.1897 | Oxy5 (PSt7-10) | 2018-04-04 12:42 | default | 150.2317 | μmol/L | 31.3315 | °C | 996 | hPa | Humid | 35 | 0 | 0 | 22.623 | 155167.4416 | 227353.1824 | 30.6166 | 27
635265 | 2018-04-19 14:00 | 9.2063 | Oxy5 (PSt7-10) | 2018-04-04 12:42 | default | 150.1688 | μmol/L | 31.3446 | °C | 996 | hPa | Humid | 35 | 0 | 0 | 22.623 | 155162.4899 | 227359.1439 | 30.6166 | 27
635275 | 2018-04-19 14:00 | 9.2226 | Oxy5 (PSt7-10) | 2018-04-04 12:42 | default | 150.2405 | μmol/L | 31.3269 | °C | 996 | hPa | Humid | 35 | 0 | 0 | 22.624 | 155161.6826 | 227346.3386 | 30.6166 | 27
635287 | 2018-04-19 14:00 | 9.2397 | Oxy5 (PSt7-10) | 2018-04-04 12:42 | default | 150.2474 | μmol/L | 31.3282 | °C | 996 | hPa | Humid | 35 | 0 | 0 | 22.623 | 155177.4882 | 227355.7941 | 30.6166 | 27
635298 | 2018-04-19 14:00 | 9.2562 | Oxy5 (PSt7-10) | 2018-04-04 12:42 | default | 150.2428 | μmol/L | 31.3318 | °C | 996 | hPa | Humid | 35 | 0 | 0 | 22.622 | 155178.5707 | 227357.9855 | 30.6166 | 27
635309 | 2018-04-19 14:00 | 9.2725 | Oxy5 (PSt7-10) | 2018-04-04 12:42 | default | 150.1133 | μmol/L | 31.3562 | °C | 996 | hPa | Humid | 35 | 0 | 0 | 22.623 | 155176.9485 | 227352.1643 | 30.6166 | 27
635317 | 2018-04-19 14:00 | 9.2893 | Oxy5 (PSt7-10) | 2018-04-04 12:42 | default | 150.1312 | μmol/L | 31.3525 | °C | 996 | hPa | Humid | 35 | 0 | 0 | 22.623 | 155184.5548 | 227356.5145 | 30.6166 | 27
635328 | 2018-04-19 14:00 | 9.306 | Oxy5 (PSt7-10) | 2018-04-04 12:42 | default | 150.144 | μmol/L | 31.3525 | °C | 996 | hPa | Humid | 35 | 0 | 0 | 22.622 | 155183.63 | 227361.2695 | 30.6166 | 27
635340 | 2018-04-19 14:00 | 9.3243 | Oxy5 (PSt7-10) | 2018-04-04 12:42 | default | 150.1936 | μmol/L | 31.3448 | °C | 996 | hPa | Humid | 35 | 0 | 0 | 22.621 | 155184.5526 | 227357.8551 | 30.6166 | 27
635352 | 2018-04-19 14:00 | 9.3392 | Oxy5 (PSt7-10) | 2018-04-04 12:42 | default | 150.2333 | μmol/L | 31.3338 | °C | 996 | hPa | Humid | 35 | 0 | 0 | 22.622 | 155170.2534 | 227355.3542 | 30.6166 | 27
635357 | 2018-04-19 14:00 | 9.3563 | Oxy5 (PSt7-10) | 2018-04-04 12:42 | default | 150.1746 | μmol/L | 31.338 | °C | 996 | hPa | Humid | 35 | 0 | 0 | 22.625 | 155177.1891 | 227348.7147 | 30.6166 | 27
635374 | 2018-04-19 14:00 | 9.3735 | Oxy5 (PSt7-10) | 2018-04-04 12:42 | default | 150.1802 | μmol/L | 31.3422 | °C | 996 | hPa | Humid | 35 | 0 | 0 | 22.623 | 155165.9945 | 227351.7882 | 30.6166 | 27
635381 | 2018-04-19 14:00 | 9.3891 | Oxy5 (PSt7-10) | 2018-04-04 12:42 | default | 150.1525 | μmol/L | 31.3453 | °C | 996 | hPa | Humid | 35 | 0 | 0 | 22.624 | 155169.934 | 227348.5361 | 30.6166 | 27
635390 | 2018-04-19 14:00 | 9.4064 | Oxy5 (PSt7-10) | 2018-04-04 12:42 | default | 150.1824 | μmol/L | 31.3444 | °C | 996 | hPa | Humid | 35 | 0 | 0 | 22.622 | 155173.0438 | 227351.9687 | 30.6166 | 27
635399 | 2018-04-19 14:00 | 9.4228 | Oxy5 (PSt7-10) | 2018-04-04 12:42 | default | 150.1037 | μmol/L | 31.3555 | °C | 996 | hPa | Humid | 35 | 0 | 0 | 22.624 | 155162.4874 | 227350.9705 | 30.6166 | 27
635412 | 2018-04-19 14:00 | 9.4393 | Oxy5 (PSt7-10) | 2018-04-04 12:42 | default | 150.0593 | μmol/L | 31.3568 | °C | 996 | hPa | Humid | 35 | 0 | 0 | 22.627 | 155167.0048 | 227344.2551 | 30.6166 | 27
635420 | 2018-04-19 14:00 | 9.4563 | Oxy5 (PSt7-10) | 2018-04-04 12:42 | default | 150.126 | μmol/L | 31.3535 | °C | 996 | hPa | Humid | 35 | 0 | 0 | 22.623 | 155166.7619 | 227342.7332 | 30.6166 | 27
635428 | 2018-04-19 14:00 | 9.473 | Oxy5 (PSt7-10) | 2018-04-04 12:42 | default | 150.1798 | μmol/L | 31.3396 | °C | 996 | hPa | Humid | 35 | 0 | 0 | 22.624 | 155153.5163 | 227337.7088 | 30.6166 | 27
635441 | 2018-04-19 14:01 | 9.4898 | Oxy5 (PSt7-10) | 2018-04-04 12:42 | default | 150.1877 | μmol/L | 31.3487 | °C | 996 | hPa | Humid | 35 | 0 | 0 | 22.62 | 155153.3125 | 227347.9207 | 30.6166 | 27
635448 | 2018-04-19 14:01 | 9.5162 | Oxy5 (PSt7-10) | 2018-04-04 12:42 | default | 150.0921 | μmol/L | 31.3579 | °C | 996 | hPa | Humid | 35 | 0 | 0 | 22.624 | 155186.6237 | 227364.2577 | 30.6166 | 27
635459 | 2018-04-19 14:01 | 9.5242 | Oxy5 (PSt7-10) | 2018-04-04 12:42 | default | 150.2056 | μmol/L | 31.3369 | °C | 996 | hPa | Humid | 35 | 0 | 0 | 22.623 | 155134.4082 | 227324.9014 | 30.6166 | 27
635469 | 2018-04-19 14:01 | 9.5393 | Oxy5 (PSt7-10) | 2018-04-04 12:42 | default | 150.2069 | μmol/L | 31.342 | °C | 996 | hPa | Humid | 35 | 0 | 0 | 22.621 | 155134.5726 | 227329.1055 | 30.6166 | 27
635480 | 2018-04-19 14:01 | 9.5568 | Oxy5 (PSt7-10) | 2018-04-04 12:42 | default | 150.1481 | μmol/L | 31.3409 | °C | 996 | hPa | Humid | 35 | 0 | 0 | 22.626 | 155157.5028 | 227341.7721 | 30.6166 | 27
635492 | 2018-04-19 14:01 | 9.5731 | Oxy5 (PSt7-10) | 2018-04-04 12:42 | default | 150.0735 | μmol/L | 31.3591 | °C | 996 | hPa | Humid | 35 | 0 | 0 | 22.625 | 155154.6111 | 227339.4493 | 30.6166 | 27
635499 | 2018-04-19 14:01 | 9.5896 | Oxy5 (PSt7-10) | 2018-04-04 12:42 | default | 150.076 | μmol/L | 31.364 | °C | 996 | hPa | Humid | 35 | 0 | 0 | 22.623 | 155151.9297 | 227341.4636 | 30.6166 | 27
635506 | 2018-04-19 14:01 | 9.6065 | Oxy5 (PSt7-10) | 2018-04-04 12:42 | default | 150.123 | μmol/L | 31.3488 | °C | 996 | hPa | Humid | 35 | 0 | 0 | 22.625 | 155140.0871 | 227331.3559 | 30.6166 | 27
635519 | 2018-04-19 14:01 | 9.6233 | Oxy5 (PSt7-10) | 2018-04-04 12:42 | default | 150.1714 | μmol/L | 31.3467 | °C | 996 | hPa | Humid | 35 | 0 | 0 | 22.622 | 155133.3043 | 227337.4527 | 30.6166 | 27
635527 | 2018-04-19 14:01 | 9.6399 | Oxy5 (PSt7-10) | 2018-04-04 12:42 | default | 150.1623 | μmol/L | 31.3433 | °C | 996 | hPa | Humid | 35 | 0 | 0 | 22.624 | 155137.1089 | 227326.4529 | 30.6166 | 27
635537 | 2018-04-19 14:01 | 9.6565 | Oxy5 (PSt7-10) | 2018-04-04 12:42 | default | 150.1602 | μmol/L | 31.3437 | °C | 996 | hPa | Humid | 35 | 0 | 0 | 22.624 | 155138.2759 | 227334.6115 | 30.6166 | 27
635552 | 2018-04-19 14:01 | 9.6729 | Oxy5 (PSt7-10) | 2018-04-04 12:42 | default | 150.1889 | μmol/L | 31.3404 | °C | 996 | hPa | Humid | 35 | 0 | 0 | 22.623 | 155129.5921 | 227329.1097 | 30.6166 | 27
635555 | 2018-04-19 14:01 | 9.6892 | Oxy5 (PSt7-10) | 2018-04-04 12:42 | default | 150.1796 | μmol/L | 31.3423 | °C | 996 | hPa | Humid | 35 | 0 | 0 | 22.623 | 155143.5552 | 227330.8953 | 30.6166 | 27
635569 | 2018-04-19 14:01 | 9.7059 | Oxy5 (PSt7-10) | 2018-04-04 12:42 | default | 150.1714 | μmol/L | 31.3441 | °C | 996 | hPa | Humid | 35 | 0 | 0 | 22.623 | 155133.4284 | 227327.0759 | 30.6166 | 27
635578 | 2018-04-19 14:01 | 9.7232 | Oxy5 (PSt7-10) | 2018-04-04 12:42 | default | 150.1597 | μmol/L | 31.3384 | °C | 996 | hPa | Humid | 35 | 0 | 0 | 22.626 | 155147.2153 | 227331.5927 | 30.6166 | 27
635585 | 2018-04-19 14:01 | 9.7396 | Oxy5 (PSt7-10) | 2018-04-04 12:42 | default | 150.1213 | μmol/L | 31.3572 | °C | 996 | hPa | Humid | 35 | 0 | 0 | 22.622 | 155150.9874 | 227323.4596 | 30.6166 | 27
635599 | 2018-04-19 14:01 | 9.7565 | Oxy5 (PSt7-10) | 2018-04-04 12:42 | default | 150.1355 | μmol/L | 31.3516 | °C | 996 | hPa | Humid | 35 | 0 | 0 | 22.623 | 155153.9897 | 227333.7458 | 30.6166 | 27
635608 | 2018-04-19 14:01 | 9.7732 | Oxy5 (PSt7-10) | 2018-04-04 12:42 | default | 150.1296 | μmol/L | 31.3555 | °C | 996 | hPa | Humid | 35 | 0 | 0 | 22.622 | 155160.8895 | 227335.5199 | 30.6166 | 27
635616 | 2018-04-19 14:01 | 9.7896 | Oxy5 (PSt7-10) | 2018-04-04 12:42 | default | 150.1586 | μmol/L | 31.3414 | °C | 996 | hPa | Humid | 35 | 0 | 0 | 22.625 | 155157.7232 | 227330.4109 | 30.6166 | 27
635627 | 2018-04-19 14:01 | 9.8062 | Oxy5 (PSt7-10) | 2018-04-04 12:42 | default | 150.1687 | μmol/L | 31.3446 | °C | 996 | hPa | Humid | 35 | 0 | 0 | 22.623 | 155154.4005 | 227333.1463 | 30.6166 | 27
635638 | 2018-04-19 14:01 | 9.825 | Oxy5 (PSt7-10) | 2018-04-04 12:42 | default | 150.1802 | μmol/L | 31.3395 | °C | 996 | hPa | Humid | 35 | 0 | 0 | 22.624 | 155165.9351 | 227332.9953 | 30.6166 | 27
635647 | 2018-04-19 14:01 | 9.8398 | Oxy5 (PSt7-10) | 2018-04-04 12:42 | default | 150.0684 | μmol/L | 31.3602 | °C | 996 | hPa | Humid | 35 | 0 | 0 | 22.625 | 155162.2761 | 227341.8696 | 30.6166 | 27
635662 | 2018-04-19 14:01 | 9.8559 | Oxy5 (PSt7-10) | 2018-04-04 12:42 | default | 150.233 | μmol/L | 31.3339 | °C | 996 | hPa | Humid | 35 | 0 | 0 | 22.622 | 155163.4805 | 227329.9625 | 30.6166 | 27
635668 | 2018-04-19 14:01 | 9.873 | Oxy5 (PSt7-10) | 2018-04-04 12:42 | default | 150.1951 | μmol/L | 31.3364 | °C | 996 | hPa | Humid | 35 | 0 | 0 | 22.624 | 155170.1126 | 227334.0359 | 30.6166 | 27
635681 | 2018-04-19 14:01 | 9.8893 | Oxy5 (PSt7-10) | 2018-04-04 12:42 | default | 150.1221 | μmol/L | 31.3517 | °C | 996 | hPa | Humid | 35 | 0 | 0 | 22.624 | 155172.1518 | 227342.5539 | 30.6166 | 27
635686 | 2018-04-19 14:01 | 9.9061 | Oxy5 (PSt7-10) | 2018-04-04 12:42 | default | 150.1518 | μmol/L | 31.3508 | °C | 996 | hPa | Humid | 35 | 0 | 0 | 22.622 | 155175.1834 | 227335.1338 | 30.6166 | 27
635703 | 2018-04-19 14:01 | 9.9227 | Oxy5 (PSt7-10) | 2018-04-04 12:42 | default | 150.0707 | μmol/L | 31.3598 | °C | 996 | hPa | Humid | 35 | 0 | 0 | 22.625 | 155160.3584 | 227324.7933 | 30.6166 | 27
635709 | 2018-04-19 14:01 | 9.9397 | Oxy5 (PSt7-10) | 2018-04-04 12:42 | default | 150.0992 | μmol/L | 31.3538 | °C | 996 | hPa | Humid | 35 | 0 | 0 | 22.625 | 155165.5102 | 227330.6237 | 30.6166 | 27
635724 | 2018-04-19 14:01 | 9.9563 | Oxy5 (PSt7-10) | 2018-04-04 12:42 | default | 150.0952 | μmol/L | 31.3627 | °C | 996 | hPa | Humid | 35 | 0 | 0 | 22.622 | 155164.0236 | 227327.5152 | 30.6166 | 27
635727 | 2018-04-19 14:01 | 9.9732 | Oxy5 (PSt7-10) | 2018-04-04 12:42 | default | 150.1293 | μmol/L | 31.3529 | °C | 996 | hPa | Humid | 35 | 0 | 0 | 22.623 | 155162.8049 | 227325.5802 | 30.6166 | 27
635736 | 2018-04-19 14:01 | 9.9898 | Oxy5 (PSt7-10) | 2018-04-04 12:42 | default | 150.1067 | μmol/L | 31.3549 | °C | 996 | hPa | Humid | 35 | 0 | 0 | 22.624 | 155170.225 | 227335.7904 | 30.6166 | 27
635748 | 2018-04-19 14:01 | 10.0069 | Oxy5 (PSt7-10) | 2018-04-04 12:42 | default | 150.096 | μmol/L | 31.3598 | °C | 996 | hPa | Humid | 35 | 0 | 0 | 22.623 | 155164.458 | 227334.6944 | 30.6166 | 27
635755 | 2018-04-19 14:01 | 10.0225 | Oxy5 (PSt7-10) | 2018-04-04 12:42 | default | 150.1706 | μmol/L | 31.3442 | °C | 996 | hPa | Humid | 35 | 0 | 0 | 22.623 | 155157.385 | 227318.7413 | 30.6166 | 27
635768 | 2018-04-19 14:01 | 10.0397 | Oxy5 (PSt7-10) | 2018-04-04 12:42 | default | 150.0803 | μmol/L | 31.3631 | °C | 996 | hPa | Humid | 35 | 0 | 0 | 22.623 | 155162.2784 | 227337.6747 | 30.6166 | 27
635779 | 2018-04-19 14:01 | 10.0563 | Oxy5 (PSt7-10) | 2018-04-04 12:42 | default | 150.1202 | μmol/L | 31.3574 | °C | 996 | hPa | Humid | 35 | 0 | 0 | 22.622 | 155162.8052 | 227328.4526 | 30.6166 | 27
635789 | 2018-04-19 14:01 | 10.0726 | Oxy5 (PSt7-10) | 2018-04-04 12:42 | default | 150.1218 | μmol/L | 31.3544 | °C | 996 | hPa | Humid | 35 | 0 | 0 | 22.623 | 155158.3269 | 227321.7499 | 30.6166 | 27
635796 | 2018-04-19 14:01 | 10.0894 | Oxy5 (PSt7-10) | 2018-04-04 12:42 | default | 150.0882 | μmol/L | 31.3614 | °C | 996 | hPa | Humid | 35 | 0 | 0 | 22.623 | 155152.716 | 227326.7843 | 30.6166 | 27
635807 | 2018-04-19 14:01 | 10.1064 | Oxy5 (PSt7-10) | 2018-04-04 12:42 | default | 150.1737 | μmol/L | 31.3463 | °C | 996 | hPa | Humid | 35 | 0 | 0 | 22.622 | 155157.155 | 227314.5364 | 30.6166 | 27
635815 | 2018-04-19 14:01 | 10.1232 | Oxy5 (PSt7-10) | 2018-04-04 12:42 | default | 150.1311 | μmol/L | 31.3525 | °C | 996 | hPa | Humid | 35 | 0 | 0 | 22.623 | 155146.0537 | 227317.1892 | 30.6166 | 27
635829 | 2018-04-19 14:01 | 10.1405 | Oxy5 (PSt7-10) | 2018-04-04 12:42 | default | 150.0705 | μmol/L | 31.3571 | °C | 996 | hPa | Humid | 35 | 0 | 0 | 22.626 | 155152.0011 | 227321.8587 | 30.6166 | 27
635840 | 2018-04-19 14:01 | 10.156 | Oxy5 (PSt7-10) | 2018-04-04 12:42 | default | 150.0604 | μmol/L | 31.3619 | °C | 996 | hPa | Humid | 35 | 0 | 0 | 22.625 | 155142.2759 | 227317.291 | 30.6166 | 27
635850 | 2018-04-19 14:01 | 10.1729 | Oxy5 (PSt7-10) | 2018-04-04 12:42 | default | 150.152 | μmol/L | 31.3508 | °C | 996 | hPa | Humid | 35 | 0 | 0 | 22.622 | 155135.7176 | 227318.3797 | 30.6166 | 27
635861 | 2018-04-19 14:01 | 10.1894 | Oxy5 (PSt7-10) | 2018-04-04 12:42 | default | 150.0722 | μmol/L | 31.3567 | °C | 996 | hPa | Humid | 35 | 0 | 0 | 22.626 | 155137.9035 | 227315.3381 | 30.6166 | 27
635870 | 2018-04-19 14:01 | 10.2063 | Oxy5 (PSt7-10) | 2018-04-04 12:42 | default | 150.1864 | μmol/L | 31.3436 | °C | 996 | hPa | Humid | 35 | 0 | 0 | 22.622 | 155121.0148 | 227319.5977 | 30.6166 | 27
635877 | 2018-04-19 14:01 | 10.2232 | Oxy5 (PSt7-10) | 2018-04-04 12:42 | default | 150.0635 | μmol/L | 31.3613 | °C | 996 | hPa | Humid | 35 | 0 | 0 | 22.625 | 155132.3775 | 227317.8984 | 30.6166 | 27
635894 | 2018-04-19 14:01 | 10.2393 | Oxy5 (PSt7-10) | 2018-04-04 12:42 | default | 150.0466 | μmol/L | 31.3621 | °C | 996 | hPa | Humid | 35 | 0 | 0 | 22.626 | 155127.8331 | 227313.5159 | 30.6166 | 27
635896 | 2018-04-19 14:01 | 10.256 | Oxy5 (PSt7-10) | 2018-04-04 12:42 | default | 150.1393 | μmol/L | 31.3508 | °C | 996 | hPa | Humid | 35 | 0 | 0 | 22.623 | 155126.8589 | 227313.9291 | 30.6166 | 27
635912 | 2018-04-19 14:01 | 10.273 | Oxy5 (PSt7-10) | 2018-04-04 12:42 | default | 150.0614 | μmol/L | 31.359 | °C | 996 | hPa | Humid | 35 | 0 | 0 | 22.626 | 155138.6765 | 227313.7365 | 30.6166 | 27
635918 | 2018-04-19 14:01 | 10.2896 | Oxy5 (PSt7-10) | 2018-04-04 12:42 | default | 150.1314 | μmol/L | 31.3578 | °C | 996 | hPa | Humid | 35 | 0 | 0 | 22.621 | 155137.5982 | 227312.2071 | 30.6166 | 27
635928 | 2018-04-19 14:01 | 10.3061 | Oxy5 (PSt7-10) | 2018-04-04 12:42 | default | 150.0907 | μmol/L | 31.3582 | °C | 996 | hPa | Humid | 35 | 0 | 0 | 22.624 | 155138.6919 | 227309.1995 | 30.6166 | 27
635942 | 2018-04-19 14:01 | 10.3231 | Oxy5 (PSt7-10) | 2018-04-04 12:42 | default | 150.0887 | μmol/L | 31.356 | °C | 996 | hPa | Humid | 35 | 0 | 0 | 22.625 | 155149.8351 | 227318.0888 | 30.6166 | 27
635953 | 2018-04-19 14:01 | 10.3395 | Oxy5 (PSt7-10) | 2018-04-04 12:42 | default | 150.1313 | μmol/L | 31.3497 | °C | 996 | hPa | Humid | 35 | 0 | 0 | 22.624 | 155138.9314 | 227317.919 | 30.6166 | 27
635955 | 2018-04-19 14:01 | 10.3561 | Oxy5 (PSt7-10) | 2018-04-04 12:42 | default | 150.1009 | μmol/L | 31.3561 | °C | 996 | hPa | Humid | 35 | 0 | 0 | 22.624 | 155150.2193 | 227322.8266 | 30.6166 | 27
635967 | 2018-04-19 14:01 | 10.3732 | Oxy5 (PSt7-10) | 2018-04-04 12:42 | default | 150.0999 | μmol/L | 31.3563 | °C | 996 | hPa | Humid | 35 | 0 | 0 | 22.624 | 155152.2294 | 227318.6659 | 30.6166 | 27
635976 | 2018-04-19 14:01 | 10.3891 | Oxy5 (PSt7-10) | 2018-04-04 12:42 | default | 150.0524 | μmol/L | 31.3609 | °C | 996 | hPa | Humid | 35 | 0 | 0 | 22.626 | 155147.2391 | 227310.4895 | 30.6166 | 27
635988 | 2018-04-19 14:01 | 10.4064 | Oxy5 (PSt7-10) | 2018-04-04 12:42 | default | 150.0789 | μmol/L | 31.3554 | °C | 996 | hPa | Humid | 35 | 0 | 0 | 22.626 | 155157.2599 | 227318.2379 | 30.6166 | 27
635999 | 2018-04-19 14:01 | 10.4231 | Oxy5 (PSt7-10) | 2018-04-04 12:42 | default | 150.1159 | μmol/L | 31.3503 | °C | 996 | hPa | Humid | 35 | 0 | 0 | 22.625 | 155154.3211 | 227314.5985 | 30.6166 | 27
636008 | 2018-04-19 14:01 | 10.4395 | Oxy5 (PSt7-10) | 2018-04-04 12:42 | default | 150.1223 | μmol/L | 31.3543 | °C | 996 | hPa | Humid | 35 | 0 | 0 | 22.623 | 155157.0459 | 227314.4621 | 30.6166 | 27
636017 | 2018-04-19 14:01 | 10.4564 | Oxy5 (PSt7-10) | 2018-04-04 12:42 | default | 150.0859 | μmol/L | 31.3619 | °C | 996 | hPa | Humid | 35 | 0 | 0 | 22.623 | 155173.055 | 227308.8482 | 30.6166 | 27
636029 | 2018-04-19 14:01 | 10.4726 | Oxy5 (PSt7-10) | 2018-04-04 12:42 | default | 150.105 | μmol/L | 31.3579 | °C | 996 | hPa | Humid | 35 | 0 | 0 | 22.623 | 155157.1811 | 227312.2274 | 30.6166 | 27
636036 | 2018-04-19 14:02 | 10.4896 | Oxy5 (PSt7-10) | 2018-04-04 12:42 | default | 150.0688 | μmol/L | 31.3521 | °C | 996 | hPa | Humid | 35 | 0 | 0 | 22.628 | 155167.2755 | 227312.0707 | 30.6166 | 27
636054 | 2018-04-19 14:02 | 10.5062 | Oxy5 (PSt7-10) | 2018-04-04 12:42 | default | 150.1449 | μmol/L | 31.3496 | °C | 996 | hPa | Humid | 35 | 0 | 0 | 22.623 | 155163.936 | 227313.6965 | 30.6166 | 27
636055 | 2018-04-19 14:02 | 10.523 | Oxy5 (PSt7-10) | 2018-04-04 12:42 | default | 150.1299 | μmol/L | 31.3554 | °C | 996 | hPa | Humid | 35 | 0 | 0 | 22.622 | 155161.5934 | 227314.7403 | 30.6166 | 27
636068 | 2018-04-19 14:02 | 10.5396 | Oxy5 (PSt7-10) | 2018-04-04 12:42 | default | 150.045 | μmol/L | 31.3705 | °C | 996 | hPa | Humid | 35 | 0 | 0 | 22.623 | 155162.8077 | 227307.3959 | 30.6166 | 27
636079 | 2018-04-19 14:02 | 10.5567 | Oxy5 (PSt7-10) | 2018-04-04 12:42 | default | 150.093 | μmol/L | 31.3604 | °C | 996 | hPa | Humid | 35 | 0 | 0 | 22.623 | 155157.9908 | 227303.2957 | 30.6166 | 27
636093 | 2018-04-19 14:02 | 10.5735 | Oxy5 (PSt7-10) | 2018-04-04 12:42 | default | 149.9934 | μmol/L | 31.3705 | °C | 996 | hPa | Humid | 35 | 0 | 0 | 22.627 | 155161.5943 | 227308.1664 | 30.6166 | 27
636102 | 2018-04-19 14:02 | 10.5898 | Oxy5 (PSt7-10) | 2018-04-04 12:42 | default | 150.076 | μmol/L | 31.364 | °C | 996 | hPa | Humid | 35 | 0 | 0 | 22.623 | 155151.4245 | 227310.2004 | 30.6166 | 27
636110 | 2018-04-19 14:02 | 10.606 | Oxy5 (PSt7-10) | 2018-04-04 12:42 | default | 150.0816 | μmol/L | 31.3628 | °C | 996 | hPa | Humid | 35 | 0 | 0 | 22.623 | 155154.3836 | 227296.1373 | 30.6166 | 27
636118 | 2018-04-19 14:02 | 10.6232 | Oxy5 (PSt7-10) | 2018-04-04 12:42 | default | 150.0539 | μmol/L | 31.3659 | °C | 996 | hPa | Humid | 35 | 0 | 0 | 22.624 | 155151.3882 | 227308.996 | 30.6166 | 27
636128 | 2018-04-19 14:02 | 10.6399 | Oxy5 (PSt7-10) | 2018-04-04 12:42 | default | 150.0797 | μmol/L | 31.3579 | °C | 996 | hPa | Humid | 35 | 0 | 0 | 22.625 | 155159.9686 | 227315.4982 | 30.6166 | 27
636135 | 2018-04-19 14:02 | 10.6561 | Oxy5 (PSt7-10) | 2018-04-04 12:42 | default | 150.1135 | μmol/L | 31.3535 | °C | 996 | hPa | Humid | 35 | 0 | 0 | 22.624 | 155152.8686 | 227302.7119 | 30.6166 | 27
636146 | 2018-04-19 14:02 | 10.6726 | Oxy5 (PSt7-10) | 2018-04-04 12:42 | default | 150.1387 | μmol/L | 31.3455 | °C | 996 | hPa | Humid | 35 | 0 | 0 | 22.625 | 155151.3963 | 227301.7004 | 30.6166 | 27
636161 | 2018-04-19 14:02 | 10.6895 | Oxy5 (PSt7-10) | 2018-04-04 12:42 | default | 150.1054 | μmol/L | 31.3444 | °C | 996 | hPa | Humid | 35 | 0 | 0 | 22.628 | 155155.0174 | 227294.5389 | 30.6166 | 27
636167 | 2018-04-19 14:02 | 10.7059 | Oxy5 (PSt7-10) | 2018-04-04 12:42 | default | 150.0894 | μmol/L | 31.3612 | °C | 996 | hPa | Humid | 35 | 0 | 0 | 22.623 | 155145.418 | 227297.5183 | 30.6166 | 27
636176 | 2018-04-19 14:02 | 10.7229 | Oxy5 (PSt7-10) | 2018-04-04 12:42 | default | 150.1176 | μmol/L | 31.3446 | °C | 996 | hPa | Humid | 35 | 0 | 0 | 22.627 | 155157.6535 | 227304.034 | 30.6166 | 27
636187 | 2018-04-19 14:02 | 10.7398 | Oxy5 (PSt7-10) | 2018-04-04 12:42 | default | 150.1759 | μmol/L | 31.3458 | °C | 996 | hPa | Humid | 35 | 0 | 0 | 22.622 | 155150.1545 | 227304.358 | 30.6166 | 27
636201 | 2018-04-19 14:02 | 10.7567 | Oxy5 (PSt7-10) | 2018-04-04 12:42 | default | 150.1325 | μmol/L | 31.3522 | °C | 996 | hPa | Humid | 35 | 0 | 0 | 22.623 | 155148.4553 | 227307.3203 | 30.6166 | 27
636213 | 2018-04-19 14:02 | 10.773 | Oxy5 (PSt7-10) | 2018-04-04 12:42 | default | 150.0676 | μmol/L | 31.3604 | °C | 996 | hPa | Humid | 35 | 0 | 0 | 22.625 | 155147.4643 | 227294.4848 | 30.6166 | 27
636223 | 2018-04-19 14:02 | 10.7892 | Oxy5 (PSt7-10) | 2018-04-04 12:42 | default | 150.0907 | μmol/L | 31.3582 | °C | 996 | hPa | Humid | 35 | 0 | 0 | 22.624 | 155149.9387 | 227303.7182 | 30.6166 | 27
636227 | 2018-04-19 14:02 | 10.806 | Oxy5 (PSt7-10) | 2018-04-04 12:42 | default | 150.064 | μmol/L | 31.3504 | °C | 996 | hPa | Humid | 35 | 0 | 0 | 22.629 | 155146.9466 | 227294.3538 | 30.6166 | 27
636242 | 2018-04-19 14:02 | 10.8232 | Oxy5 (PSt7-10) | 2018-04-04 12:42 | default | 150.0952 | μmol/L | 31.3519 | °C | 996 | hPa | Humid | 35 | 0 | 0 | 22.626 | 155153.0116 | 227301.3637 | 30.6166 | 27
636249 | 2018-04-19 14:02 | 10.8397 | Oxy5 (PSt7-10) | 2018-04-04 12:42 | default | 150.0832 | μmol/L | 31.3571 | °C | 996 | hPa | Humid | 35 | 0 | 0 | 22.625 | 155148.1224 | 227300.6813 | 30.6166 | 27
636263 | 2018-04-19 14:02 | 10.8562 | Oxy5 (PSt7-10) | 2018-04-04 12:42 | default | 150.0244 | μmol/L | 31.3748 | °C | 996 | hPa | Humid | 35 | 0 | 0 | 22.623 | 155146.6996 | 227285.5098 | 30.6166 | 27
636273 | 2018-04-19 14:02 | 10.8726 | Oxy5 (PSt7-10) | 2018-04-04 12:42 | default | 150.0152 | μmol/L | 31.3687 | °C | 996 | hPa | Humid | 35 | 0 | 0 | 22.626 | 155146.4281 | 227289.5946 | 30.6166 | 27
636276 | 2018-04-19 14:02 | 10.8892 | Oxy5 (PSt7-10) | 2018-04-04 12:42 | default | 150.0499 | μmol/L | 31.3641 | °C | 996 | hPa | Humid | 35 | 0 | 0 | 22.625 | 155138.1158 | 227286.4353 | 30.6166 | 27
636293 | 2018-04-19 14:02 | 10.9064 | Oxy5 (PSt7-10) | 2018-04-04 12:42 | default | 150.0101 | μmol/L | 31.367 | °C | 996 | hPa | Humid | 35 | 0 | 0 | 22.627 | 155151.0711 | 227291.1973 | 30.6166 | 27
636300 | 2018-04-19 14:02 | 10.923 | Oxy5 (PSt7-10) | 2018-04-04 12:42 | default | 150.0302 | μmol/L | 31.3709 | °C | 996 | hPa | Humid | 35 | 0 | 0 | 22.624 | 155150.074 | 227280.6812 | 30.6166 | 27
636312 | 2018-04-19 14:02 | 10.9401 | Oxy5 (PSt7-10) | 2018-04-04 12:42 | default | 150.0449 | μmol/L | 31.3651 | °C | 996 | hPa | Humid | 35 | 0 | 0 | 22.625 | 155150.7944 | 227299.6261 | 30.6166 | 27
636322 | 2018-04-19 14:02 | 10.956 | Oxy5 (PSt7-10) | 2018-04-04 12:42 | default | 150.0722 | μmol/L | 31.3648 | °C | 996 | hPa | Humid | 35 | 0 | 0 | 22.623 | 155162.3455 | 227274.6016 | 30.6166 | 27
636325 | 2018-04-19 14:02 | 10.9729 | Oxy5 (PSt7-10) | 2018-04-04 12:42 | default | 150.0562 | μmol/L | 31.3654 | °C | 996 | hPa | Humid | 35 | 0 | 0 | 22.624 | 155159.6487 | 227293.9476 | 30.6166 | 27
636342 | 2018-04-19 14:02 | 10.9899 | Oxy5 (PSt7-10) | 2018-04-04 12:42 | default | 150.0536 | μmol/L | 31.366 | °C | 996 | hPa | Humid | 35 | 0 | 0 | 22.624 | 155156.6509 | 227293.42 | 30.6166 | 27
636347 | 2018-04-19 14:02 | 11.0059 | Oxy5 (PSt7-10) | 2018-04-04 12:42 | default | 150.0306 | μmol/L | 31.3681 | °C | 996 | hPa | Humid | 35 | 0 | 0 | 22.625 | 155160.2288 | 227288.5217 | 30.6166 | 27
636355 | 2018-04-19 14:02 | 11.0229 | Oxy5 (PSt7-10) | 2018-04-04 12:42 | default | 150.0574 | μmol/L | 31.3652 | °C | 996 | hPa | Humid | 35 | 0 | 0 | 22.624 | 155161.5782 | 227300.8968 | 30.6166 | 27
636369 | 2018-04-19 14:02 | 11.0397 | Oxy5 (PSt7-10) | 2018-04-04 12:42 | default | 150.0699 | μmol/L | 31.3572 | °C | 996 | hPa | Humid | 35 | 0 | 0 | 22.626 | 155147.7484 | 227293.1361 | 30.6166 | 27
636381 | 2018-04-19 14:02 | 11.0567 | Oxy5 (PSt7-10) | 2018-04-04 12:42 | default | 150.0446 | μmol/L | 31.3652 | °C | 996 | hPa | Humid | 35 | 0 | 0 | 22.625 | 155152.1825 | 227293.1849 | 30.6166 | 27
636385 | 2018-04-19 14:02 | 11.0726 | Oxy5 (PSt7-10) | 2018-04-04 12:42 | default | 150.0623 | μmol/L | 31.3535 | °C | 996 | hPa | Humid | 35 | 0 | 0 | 22.628 | 155148.5809 | 227293.0939 | 30.6166 | 27
636399 | 2018-04-19 14:02 | 11.0894 | Oxy5 (PSt7-10) | 2018-04-04 12:42 | default | 150.0136 | μmol/L | 31.3663 | °C | 996 | hPa | Humid | 35 | 0 | 0 | 22.627 | 155151.3022 | 227294.1456 | 30.6166 | 27
636407 | 2018-04-19 14:02 | 11.1064 | Oxy5 (PSt7-10) | 2018-04-04 12:42 | default | 150.1029 | μmol/L | 31.3557 | °C | 996 | hPa | Humid | 35 | 0 | 0 | 22.624 | 155152.8071 | 227300.3723 | 30.6166 | 27
636419 | 2018-04-19 14:02 | 11.1229 | Oxy5 (PSt7-10) | 2018-04-04 12:42 | default | 150.1249 | μmol/L | 31.3511 | °C | 996 | hPa | Humid | 35 | 0 | 0 | 22.624 | 155141.1211 | 227288.9412 | 30.6166 | 27
636434 | 2018-04-19 14:02 | 11.14 | Oxy5 (PSt7-10) | 2018-04-04 12:42 | default | 150.0868 | μmol/L | 31.3537 | °C | 996 | hPa | Humid | 35 | 0 | 0 | 22.626 | 155147.5615 | 227294.7864 | 30.6166 | 27
636435 | 2018-04-19 14:02 | 11.1558 | Oxy5 (PSt7-10) | 2018-04-04 12:42 | default | 149.9802 | μmol/L | 31.3733 | °C | 996 | hPa | Humid | 35 | 0 | 0 | 22.627 | 155146.4634 | 227290.8287 | 30.6166 | 27
636446 | 2018-04-19 14:02 | 11.1828 | Oxy5 (PSt7-10) | 2018-04-04 12:42 | default | 149.9319 | μmol/L | 31.3834 | °C | 996 | hPa | Humid | 35 | 0 | 0 | 22.627 | 155175.0616 | 227310.2872 | 30.6166 | 27
636460 | 2018-04-19 14:02 | 11.19 | Oxy5 (PSt7-10) | 2018-04-04 12:42 | default | 149.981 | μmol/L | 31.3785 | °C | 996 | hPa | Humid | 35 | 0 | 0 | 22.625 | 155126.3587 | 227283.2733 | 30.6166 | 27
636469 | 2018-04-19 14:02 | 11.2061 | Oxy5 (PSt7-10) | 2018-04-04 12:42 | default | 149.9549 | μmol/L | 31.3786 | °C | 996 | hPa | Humid | 35 | 0 | 0 | 22.627 | 155129.5554 | 227285.5001 | 30.6166 | 27
636475 | 2018-04-19 14:02 | 11.2231 | Oxy5 (PSt7-10) | 2018-04-04 12:42 | default | 150.0012 | μmol/L | 31.3609 | °C | 996 | hPa | Humid | 35 | 0 | 0 | 22.63 | 155134.5676 | 227291.3612 | 30.6166 | 27
636493 | 2018-04-19 14:02 | 11.2398 | Oxy5 (PSt7-10) | 2018-04-04 12:42 | default | 150.0005 | μmol/L | 31.3744 | °C | 996 | hPa | Humid | 35 | 0 | 0 | 22.625 | 155128.1775 | 227289.4708 | 30.6166 | 27
636501 | 2018-04-19 14:02 | 11.2564 | Oxy5 (PSt7-10) | 2018-04-04 12:42 | default | 150.0123 | μmol/L | 31.3693 | °C | 996 | hPa | Humid | 35 | 0 | 0 | 22.626 | 155128.1941 | 227289.122 | 30.6166 | 27
636506 | 2018-04-19 14:02 | 11.2729 | Oxy5 (PSt7-10) | 2018-04-04 12:42 | default | 150.0094 | μmol/L | 31.3699 | °C | 996 | hPa | Humid | 35 | 0 | 0 | 22.626 | 155129.03 | 227281.2877 | 30.6166 | 27
636521 | 2018-04-19 14:02 | 11.2894 | Oxy5 (PSt7-10) | 2018-04-04 12:42 | default | 150.0148 | μmol/L | 31.3634 | °C | 996 | hPa | Humid | 35 | 0 | 0 | 22.628 | 155121.3286 | 227286.2186 | 30.6166 | 27
636526 | 2018-04-19 14:02 | 11.306 | Oxy5 (PSt7-10) | 2018-04-04 12:42 | default | 150.0294 | μmol/L | 31.3684 | °C | 996 | hPa | Humid | 35 | 0 | 0 | 22.625 | 155122.274 | 227295.0638 | 30.6166 | 27
636535 | 2018-04-19 14:02 | 11.3231 | Oxy5 (PSt7-10) | 2018-04-04 12:42 | default | 150.0593 | μmol/L | 31.3568 | °C | 996 | hPa | Humid | 35 | 0 | 0 | 22.627 | 155133.5553 | 227298.9926 | 30.6166 | 27
636553 | 2018-04-19 14:02 | 11.3398 | Oxy5 (PSt7-10) | 2018-04-04 12:42 | default | 149.9921 | μmol/L | 31.3708 | °C | 996 | hPa | Humid | 35 | 0 | 0 | 22.627 | 155125.5396 | 227292.2254 | 30.6166 | 27
636558 | 2018-04-19 14:02 | 11.3564 | Oxy5 (PSt7-10) | 2018-04-04 12:42 | default | 149.9842 | μmol/L | 31.3725 | °C | 996 | hPa | Humid | 35 | 0 | 0 | 22.627 | 155136.9638 | 227286.1396 | 30.6166 | 27
636573 | 2018-04-19 14:02 | 11.373 | Oxy5 (PSt7-10) | 2018-04-04 12:42 | default | 150.0616 | μmol/L | 31.3643 | °C | 996 | hPa | Humid | 35 | 0 | 0 | 22.624 | 155138.9412 | 227291.4619 | 30.6166 | 27
636579 | 2018-04-19 14:02 | 11.3896 | Oxy5 (PSt7-10) | 2018-04-04 12:42 | default | 149.9891 | μmol/L | 31.3714 | °C | 996 | hPa | Humid | 35 | 0 | 0 | 22.627 | 155133.7705 | 227284.4074 | 30.6166 | 27
636585 | 2018-04-19 14:02 | 11.4061 | Oxy5 (PSt7-10) | 2018-04-04 12:42 | default | 150.0536 | μmol/L | 31.3687 | °C | 996 | hPa | Humid | 35 | 0 | 0 | 22.623 | 155137.9996 | 227287.3431 | 30.6166 | 27
636601 | 2018-04-19 14:02 | 11.4229 | Oxy5 (PSt7-10) | 2018-04-04 12:42 | default | 150.0809 | μmol/L | 31.3603 | °C | 996 | hPa | Humid | 35 | 0 | 0 | 22.624 | 155139.9709 | 227281.9712 | 30.6166 | 27
636606 | 2018-04-19 14:02 | 11.4397 | Oxy5 (PSt7-10) | 2018-04-04 12:42 | default | 150.0307 | μmol/L | 31.3601 | °C | 996 | hPa | Humid | 35 | 0 | 0 | 22.628 | 155144.9523 | 227289.2302 | 30.6166 | 27
636622 | 2018-04-19 14:02 | 11.4563 | Oxy5 (PSt7-10) | 2018-04-04 12:42 | default | 150.0554 | μmol/L | 31.3549 | °C | 996 | hPa | Humid | 35 | 0 | 0 | 22.628 | 155145.9578 | 227301.0166 | 30.6166 | 27
636634 | 2018-04-19 14:02 | 11.4733 | Oxy5 (PSt7-10) | 2018-04-04 12:42 | default | 149.9676 | μmol/L | 31.3786 | °C | 996 | hPa | Humid | 35 | 0 | 0 | 22.626 | 155146.788 | 227277.759 | 30.6166 | 27
636642 | 2018-04-19 14:03 | 11.49 | Oxy5 (PSt7-10) | 2018-04-04 12:42 | default | 149.9856 | μmol/L | 31.3775 | °C | 996 | hPa | Humid | 35 | 0 | 0 | 22.625 | 155148.886 | 227280.1492 | 30.6166 | 27
636650 | 2018-04-19 14:03 | 11.5063 | Oxy5 (PSt7-10) | 2018-04-04 12:42 | default | 149.9317 | μmol/L | 31.3834 | °C | 996 | hPa | Humid | 35 | 0 | 0 | 22.627 | 155152.0534 | 227279.6142 | 30.6166 | 27
636657 | 2018-04-19 14:03 | 11.5225 | Oxy5 (PSt7-10) | 2018-04-04 12:42 | default | 150.039 | μmol/L | 31.3637 | °C | 996 | hPa | Humid | 35 | 0 | 0 | 22.626 | 155151.0277 | 227277.7503 | 30.6166 | 27
636666 | 2018-04-19 14:03 | 11.5395 | Oxy5 (PSt7-10) | 2018-04-04 12:42 | default | 150.046 | μmol/L | 31.3649 | °C | 996 | hPa | Humid | 35 | 0 | 0 | 22.625 | 155147.691 | 227281.4312 | 30.6166 | 27
636683 | 2018-04-19 14:03 | 11.556 | Oxy5 (PSt7-10) | 2018-04-04 12:42 | default | 149.9597 | μmol/L | 31.3749 | °C | 996 | hPa | Humid | 35 | 0 | 0 | 22.628 | 155144.315 | 227281.5314 | 30.6166 | 27
636689 | 2018-04-19 14:03 | 11.5725 | Oxy5 (PSt7-10) | 2018-04-04 12:42 | default | 149.993 | μmol/L | 31.3814 | °C | 996 | hPa | Humid | 35 | 0 | 0 | 22.623 | 155133.3683 | 227273.1169 | 30.6166 | 27
636700 | 2018-04-19 14:03 | 11.5897 | Oxy5 (PSt7-10) | 2018-04-04 12:42 | default | 149.9078 | μmol/L | 31.3858 | °C | 996 | hPa | Humid | 35 | 0 | 0 | 22.628 | 155140.8727 | 227275.719 | 30.6166 | 27
636709 | 2018-04-19 14:03 | 11.606 | Oxy5 (PSt7-10) | 2018-04-04 12:42 | default | 150.0015 | μmol/L | 31.3769 | °C | 996 | hPa | Humid | 35 | 0 | 0 | 22.624 | 155142.1753 | 227271.787 | 30.6166 | 27
636723 | 2018-04-19 14:03 | 11.6233 | Oxy5 (PSt7-10) | 2018-04-04 12:42 | default | 150.0283 | μmol/L | 31.3606 | °C | 996 | hPa | Humid | 35 | 0 | 0 | 22.628 | 155132.8485 | 227282.9047 | 30.6166 | 27
636728 | 2018-04-19 14:03 | 11.6398 | Oxy5 (PSt7-10) | 2018-04-04 12:42 | default | 149.9996 | μmol/L | 31.3746 | °C | 996 | hPa | Humid | 35 | 0 | 0 | 22.625 | 155142.1051 | 227273.2326 | 30.6166 | 27
636736 | 2018-04-19 14:03 | 11.6564 | Oxy5 (PSt7-10) | 2018-04-04 12:42 | default | 149.9665 | μmol/L | 31.3735 | °C | 996 | hPa | Humid | 35 | 0 | 0 | 22.628 | 155137.6785 | 227267.952 | 30.6166 | 27
636751 | 2018-04-19 14:03 | 11.6727 | Oxy5 (PSt7-10) | 2018-04-04 12:42 | default | 149.9672 | μmol/L | 31.376 | °C | 996 | hPa | Humid | 35 | 0 | 0 | 22.627 | 155128.7152 | 227279.7308 | 30.6166 | 27
636755 | 2018-04-19 14:03 | 11.6894 | Oxy5 (PSt7-10) | 2018-04-04 12:42 | default | 150.0087 | μmol/L | 31.3647 | °C | 996 | hPa | Humid | 35 | 0 | 0 | 22.628 | 155133.6301 | 227268.9459 | 30.6166 | 27
636766 | 2018-04-19 14:03 | 11.7058 | Oxy5 (PSt7-10) | 2018-04-04 12:42 | default | 149.957 | μmol/L | 31.3728 | °C | 996 | hPa | Humid | 35 | 0 | 0 | 22.629 | 155131.3254 | 227272.3404 | 30.6166 | 27
636778 | 2018-04-19 14:03 | 11.7229 | Oxy5 (PSt7-10) | 2018-04-04 12:42 | default | 149.9985 | μmol/L | 31.3695 | °C | 996 | hPa | Humid | 35 | 0 | 0 | 22.627 | 155131.5435 | 227277.0033 | 30.6166 | 27
636792 | 2018-04-19 14:03 | 11.7403 | Oxy5 (PSt7-10) | 2018-04-04 12:42 | default | 150.0671 | μmol/L | 31.3632 | °C | 996 | hPa | Humid | 35 | 0 | 0 | 22.624 | 155137.1024 | 227271.1443 | 30.6166 | 27
636795 | 2018-04-19 14:03 | 11.7562 | Oxy5 (PSt7-10) | 2018-04-04 12:42 | default | 149.973 | μmol/L | 31.3748 | °C | 996 | hPa | Humid | 35 | 0 | 0 | 22.627 | 155125.8668 | 227264.707 | 30.6166 | 27
636808 | 2018-04-19 14:03 | 11.7726 | Oxy5 (PSt7-10) | 2018-04-04 12:42 | default | 149.9735 | μmol/L | 31.3747 | °C | 996 | hPa | Humid | 35 | 0 | 0 | 22.627 | 155134.9646 | 227271.2237 | 30.6166 | 27
636823 | 2018-04-19 14:03 | 11.7904 | Oxy5 (PSt7-10) | 2018-04-04 12:42 | default | 150.0623 | μmol/L | 31.3535 | °C | 996 | hPa | Humid | 35 | 0 | 0 | 22.628 | 155129.9601 | 227279.8756 | 30.6166 | 27
636827 | 2018-04-19 14:03 | 11.8058 | Oxy5 (PSt7-10) | 2018-04-04 12:42 | default | 149.9862 | μmol/L | 31.3747 | °C | 996 | hPa | Humid | 35 | 0 | 0 | 22.626 | 155125.4965 | 227270.1642 | 30.6166 | 27
636842 | 2018-04-19 14:03 | 11.8227 | Oxy5 (PSt7-10) | 2018-04-04 12:42 | default | 149.9904 | μmol/L | 31.3792 | °C | 996 | hPa | Humid | 35 | 0 | 0 | 22.624 | 155135.8305 | 227285.867 | 30.6166 | 27
636848 | 2018-04-19 14:03 | 11.8393 | Oxy5 (PSt7-10) | 2018-04-04 12:42 | default | 149.9571 | μmol/L | 31.3728 | °C | 996 | hPa | Humid | 35 | 0 | 0 | 22.629 | 155126.5098 | 227262.8188 | 30.6166 | 27
636857 | 2018-04-19 14:03 | 11.8563 | Oxy5 (PSt7-10) | 2018-04-04 12:42 | default | 149.9802 | μmol/L | 31.3706 | °C | 996 | hPa | Humid | 35 | 0 | 0 | 22.628 | 155138.4967 | 227275.054 | 30.6166 | 27
636866 | 2018-04-19 14:03 | 11.8726 | Oxy5 (PSt7-10) | 2018-04-04 12:42 | default | 149.9905 | μmol/L | 31.3765 | °C | 996 | hPa | Humid | 35 | 0 | 0 | 22.625 | 155142.6157 | 227273.7107 | 30.6166 | 27
636879 | 2018-04-19 14:03 | 11.8906 | Oxy5 (PSt7-10) | 2018-04-04 12:42 | default | 150.0004 | μmol/L | 31.361 | °C | 996 | hPa | Humid | 35 | 0 | 0 | 22.63 | 155143.0896 | 227267.0002 | 30.6166 | 27
636889 | 2018-04-19 14:03 | 11.9064 | Oxy5 (PSt7-10) | 2018-04-04 12:42 | default | 149.9168 | μmol/L | 31.3866 | °C | 996 | hPa | Humid | 35 | 0 | 0 | 22.627 | 155143.7197 | 227265.4876 | 30.6166 | 27
636898 | 2018-04-19 14:03 | 11.923 | Oxy5 (PSt7-10) | 2018-04-04 12:42 | default | 149.9632 | μmol/L | 31.3688 | °C | 996 | hPa | Humid | 35 | 0 | 0 | 22.63 | 155144.4659 | 227275.449 | 30.6166 | 27
636912 | 2018-04-19 14:03 | 11.9397 | Oxy5 (PSt7-10) | 2018-04-04 12:42 | default | 149.9482 | μmol/L | 31.3746 | °C | 996 | hPa | Humid | 35 | 0 | 0 | 22.629 | 155140.1633 | 227275.9723 | 30.6166 | 27
636921 | 2018-04-19 14:03 | 11.9562 | Oxy5 (PSt7-10) | 2018-04-04 12:42 | default | 150.0045 | μmol/L | 31.3736 | °C | 996 | hPa | Humid | 35 | 0 | 0 | 22.625 | 155145.3952 | 227267.4757 | 30.6166 | 27
636927 | 2018-04-19 14:03 | 11.973 | Oxy5 (PSt7-10) | 2018-04-04 12:42 | default | 149.9466 | μmol/L | 31.3884 | °C | 996 | hPa | Humid | 35 | 0 | 0 | 22.624 | 155135.0402 | 227263.277 | 30.6166 | 27
636935 | 2018-04-19 14:03 | 11.9896 | Oxy5 (PSt7-10) | 2018-04-04 12:42 | default | 150.0325 | μmol/L | 31.3651 | °C | 996 | hPa | Humid | 35 | 0 | 0 | 22.626 | 155135.2902 | 227266.1631 | 30.6166 | 27
636952 | 2018-04-19 14:03 | 12.0071 | Oxy5 (PSt7-10) | 2018-04-04 12:42 | default | 150.0106 | μmol/L | 31.3696 | °C | 996 | hPa | Humid | 35 | 0 | 0 | 22.626 | 155129.9059 | 227267.2913 | 30.6166 | 27
636957 | 2018-04-19 14:03 | 12.023 | Oxy5 (PSt7-10) | 2018-04-04 12:42 | default | 149.9308 | μmol/L | 31.3783 | °C | 996 | hPa | Humid | 35 | 0 | 0 | 22.629 | 155125.6448 | 227259.9836 | 30.6166 | 27
636967 | 2018-04-19 14:03 | 12.0396 | Oxy5 (PSt7-10) | 2018-04-04 12:42 | default | 149.9351 | μmol/L | 31.3774 | °C | 996 | hPa | Humid | 35 | 0 | 0 | 22.629 | 155131.8041 | 227270.5028 | 30.6166 | 27
636979 | 2018-04-19 14:03 | 12.0564 | Oxy5 (PSt7-10) | 2018-04-04 12:42 | default | 149.9339 | μmol/L | 31.3776 | °C | 996 | hPa | Humid | 35 | 0 | 0 | 22.629 | 155132.7948 | 227256.6312 | 30.6166 | 27
636988 | 2018-04-19 14:03 | 12.0734 | Oxy5 (PSt7-10) | 2018-04-04 12:42 | default | 149.9803 | μmol/L | 31.3733 | °C | 996 | hPa | Humid | 35 | 0 | 0 | 22.627 | 155133.0145 | 227265.9307 | 30.6166 | 27
636995 | 2018-04-19 14:03 | 12.0898 | Oxy5 (PSt7-10) | 2018-04-04 12:42 | default | 149.9518 | μmol/L | 31.3712 | °C | 996 | hPa | Humid | 35 | 0 | 0 | 22.63 | 155131.7155 | 227262.7577 | 30.6166 | 27
637007 | 2018-04-19 14:03 | 12.1071 | Oxy5 (PSt7-10) | 2018-04-04 12:42 | default | 149.8965 | μmol/L | 31.3855 | °C | 996 | hPa | Humid | 35 | 0 | 0 | 22.629 | 155131.8213 | 227261.9159 | 30.6166 | 27
637020 | 2018-04-19 14:03 | 12.123 | Oxy5 (PSt7-10) | 2018-04-04 12:42 | default | 149.9325 | μmol/L | 31.3833 | °C | 996 | hPa | Humid | 35 | 0 | 0 | 22.627 | 155130.2022 | 227267.7204 | 30.6166 | 27
637029 | 2018-04-19 14:03 | 12.1397 | Oxy5 (PSt7-10) | 2018-04-04 12:42 | default | 149.9228 | μmol/L | 31.388 | °C | 996 | hPa | Humid | 35 | 0 | 0 | 22.626 | 155122.0673 | 227257.6551 | 30.6166 | 27
637042 | 2018-04-19 14:03 | 12.156 | Oxy5 (PSt7-10) | 2018-04-04 12:42 | default | 149.9714 | μmol/L | 31.3671 | °C | 996 | hPa | Humid | 35 | 0 | 0 | 22.63 | 155120.8941 | 227256.5609 | 30.6166 | 27
637053 | 2018-04-19 14:03 | 12.173 | Oxy5 (PSt7-10) | 2018-04-04 12:42 | default | 149.8982 | μmol/L | 31.3878 | °C | 996 | hPa | Humid | 35 | 0 | 0 | 22.628 | 155119.4773 | 227260.7703 | 30.6166 | 27
637062 | 2018-04-19 14:03 | 12.1909 | Oxy5 (PSt7-10) | 2018-04-04 12:42 | default | 149.9567 | μmol/L | 31.3782 | °C | 996 | hPa | Humid | 35 | 0 | 0 | 22.627 | 155122.802 | 227256.4227 | 30.6166 | 27
637067 | 2018-04-19 14:03 | 12.2064 | Oxy5 (PSt7-10) | 2018-04-04 12:42 | default | 149.8668 | μmol/L | 31.3943 | °C | 996 | hPa | Humid | 35 | 0 | 0 | 22.628 | 155119.0558 | 227258.1159 | 30.6166 | 27
637080 | 2018-04-19 14:03 | 12.2227 | Oxy5 (PSt7-10) | 2018-04-04 12:42 | default | 149.9843 | μmol/L | 31.3751 | °C | 996 | hPa | Humid | 35 | 0 | 0 | 22.626 | 155115.5523 | 227254.0306 | 30.6166 | 27
637091 | 2018-04-19 14:03 | 12.2399 | Oxy5 (PSt7-10) | 2018-04-04 12:42 | default | 149.9361 | μmol/L | 31.3718 | °C | 996 | hPa | Humid | 35 | 0 | 0 | 22.631 | 155114.246 | 227263.9007 | 30.6166 | 27
637099 | 2018-04-19 14:03 | 12.2561 | Oxy5 (PSt7-10) | 2018-04-04 12:42 | default | 149.9946 | μmol/L | 31.3676 | °C | 996 | hPa | Humid | 35 | 0 | 0 | 22.628 | 155102.8628 | 227253.4846 | 30.6166 | 27
637111 | 2018-04-19 14:03 | 12.2732 | Oxy5 (PSt7-10) | 2018-04-04 12:42 | default | 149.9858 | μmol/L | 31.3721 | °C | 996 | hPa | Humid | 35 | 0 | 0 | 22.627 | 155105.7407 | 227254.2365 | 30.6166 | 27
637121 | 2018-04-19 14:03 | 12.2892 | Oxy5 (PSt7-10) | 2018-04-04 12:42 | default | 149.9155 | μmol/L | 31.3788 | °C | 996 | hPa | Humid | 35 | 0 | 0 | 22.63 | 155096.4693 | 227256.024 | 30.6166 | 27
637126 | 2018-04-19 14:03 | 12.306 | Oxy5 (PSt7-10) | 2018-04-04 12:42 | default | 150.076 | μmol/L | 31.356 | °C | 996 | hPa | Humid | 35 | 0 | 0 | 22.626 | 155096.0062 | 227250.1037 | 30.6166 | 27
637136 | 2018-04-19 14:03 | 12.3232 | Oxy5 (PSt7-10) | 2018-04-04 12:42 | default | 150.0895 | μmol/L | 31.3478 | °C | 996 | hPa | Humid | 35 | 0 | 0 | 22.628 | 155110.7682 | 227254.0621 | 30.6166 | 27
637152 | 2018-04-19 14:03 | 12.3392 | Oxy5 (PSt7-10) | 2018-04-04 12:42 | default | 149.9528 | μmol/L | 31.3683 | °C | 996 | hPa | Humid | 35 | 0 | 0 | 22.631 | 155106.341 | 227251.589 | 30.6166 | 27
637159 | 2018-04-19 14:03 | 12.3569 | Oxy5 (PSt7-10) | 2018-04-04 12:42 | default | 149.9308 | μmol/L | 31.3756 | °C | 996 | hPa | Humid | 35 | 0 | 0 | 22.63 | 155116.4105 | 227249.2766 | 30.6166 | 27
637169 | 2018-04-19 14:03 | 12.3727 | Oxy5 (PSt7-10) | 2018-04-04 12:42 | default | 149.9315 | μmol/L | 31.3835 | °C | 996 | hPa | Humid | 35 | 0 | 0 | 22.627 | 155119.8282 | 227250.9515 | 30.6166 | 27
637176 | 2018-04-19 14:03 | 12.3893 | Oxy5 (PSt7-10) | 2018-04-04 12:42 | default | 150.0094 | μmol/L | 31.3645 | °C | 996 | hPa | Humid | 35 | 0 | 0 | 22.628 | 155124.2527 | 227256.476 | 30.6166 | 27
637186 | 2018-04-19 14:03 | 12.4058 | Oxy5 (PSt7-10) | 2018-04-04 12:42 | default | 149.9947 | μmol/L | 31.3649 | °C | 996 | hPa | Humid | 35 | 0 | 0 | 22.629 | 155126.7156 | 227250.7747 | 30.6166 | 27
637202 | 2018-04-19 14:03 | 12.4244 | Oxy5 (PSt7-10) | 2018-04-04 12:42 | default | 150.0137 | μmol/L | 31.369 | °C | 996 | hPa | Humid | 35 | 0 | 0 | 22.626 | 155126.2729 | 227265.4419 | 30.6166 | 27
637210 | 2018-04-19 14:03 | 12.4395 | Oxy5 (PSt7-10) | 2018-04-04 12:42 | default | 149.9478 | μmol/L | 31.3747 | °C | 996 | hPa | Humid | 35 | 0 | 0 | 22.629 | 155122.3168 | 227255.5439 | 30.6166 | 27
637220 | 2018-04-19 14:03 | 12.4567 | Oxy5 (PSt7-10) | 2018-04-04 12:42 | default | 149.8757 | μmol/L | 31.3844 | °C | 996 | hPa | Humid | 35 | 0 | 0 | 22.631 | 155124.7591 | 227266.8416 | 30.6166 | 27
637229 | 2018-04-19 14:03 | 12.4729 | Oxy5 (PSt7-10) | 2018-04-04 12:42 | default | 149.909 | μmol/L | 31.3855 | °C | 996 | hPa | Humid | 35 | 0 | 0 | 22.628 | 155121.1614 | 227249.8246 | 30.6166 | 27
637241 | 2018-04-19 14:04 | 12.4895 | Oxy5 (PSt7-10) | 2018-04-04 12:42 | default | 149.9341 | μmol/L | 31.3803 | °C | 996 | hPa | Humid | 35 | 0 | 0 | 22.628 | 155127.3151 | 227255.6684 | 30.6166 | 27
637252 | 2018-04-19 14:04 | 12.5066 | Oxy5 (PSt7-10) | 2018-04-04 12:42 | default | 149.9408 | μmol/L | 31.3762 | °C | 996 | hPa | Humid | 35 | 0 | 0 | 22.629 | 155128.1973 | 227246.7796 | 30.6166 | 27
637257 | 2018-04-19 14:04 | 12.5233 | Oxy5 (PSt7-10) | 2018-04-04 12:42 | default | 149.9568 | μmol/L | 31.3755 | °C | 996 | hPa | Humid | 35 | 0 | 0 | 22.628 | 155141.0972 | 227258.3455 | 30.6166 | 27
637272 | 2018-04-19 14:04 | 12.5397 | Oxy5 (PSt7-10) | 2018-04-04 12:42 | default | 149.9088 | μmol/L | 31.3855 | °C | 996 | hPa | Humid | 35 | 0 | 0 | 22.628 | 155122.5578 | 227246.2439 | 30.6166 | 27
637276 | 2018-04-19 14:04 | 12.5565 | Oxy5 (PSt7-10) | 2018-04-04 12:42 | default | 149.8685 | μmol/L | 31.3859 | °C | 996 | hPa | Humid | 35 | 0 | 0 | 22.631 | 155135.1599 | 227258.0389 | 30.6166 | 27
637286 | 2018-04-19 14:04 | 12.5732 | Oxy5 (PSt7-10) | 2018-04-04 12:42 | default | 149.9741 | μmol/L | 31.3746 | °C | 996 | hPa | Humid | 35 | 0 | 0 | 22.627 | 155124.4061 | 227252.6375 | 30.6166 | 27
637301 | 2018-04-19 14:04 | 12.5894 | Oxy5 (PSt7-10) | 2018-04-04 12:42 | default | 149.8988 | μmol/L | 31.385 | °C | 996 | hPa | Humid | 35 | 0 | 0 | 22.629 | 155121.4326 | 227242.8708 | 30.6166 | 27
637311 | 2018-04-19 14:04 | 12.6066 | Oxy5 (PSt7-10) | 2018-04-04 12:42 | default | 149.9718 | μmol/L | 31.3777 | °C | 996 | hPa | Humid | 35 | 0 | 0 | 22.626 | 155121.9872 | 227252.0474 | 30.6166 | 27
637318 | 2018-04-19 14:04 | 12.6227 | Oxy5 (PSt7-10) | 2018-04-04 12:42 | default | 149.8942 | μmol/L | 31.3859 | °C | 996 | hPa | Humid | 35 | 0 | 0 | 22.629 | 155104.6106 | 227246.7405 | 30.6166 | 27
637329 | 2018-04-19 14:04 | 12.6398 | Oxy5 (PSt7-10) | 2018-04-04 12:42 | default | 149.9872 | μmol/L | 31.3718 | °C | 996 | hPa | Humid | 35 | 0 | 0 | 22.627 | 155120.1293 | 227244.5364 | 30.6166 | 27
637340 | 2018-04-19 14:04 | 12.6558 | Oxy5 (PSt7-10) | 2018-04-04 12:42 | default | 149.9505 | μmol/L | 31.3742 | °C | 996 | hPa | Humid | 35 | 0 | 0 | 22.629 | 155122.4375 | 227248.8838 | 30.6166 | 27
637347 | 2018-04-19 14:04 | 12.6725 | Oxy5 (PSt7-10) | 2018-04-04 12:42 | default | 149.9505 | μmol/L | 31.3768 | °C | 996 | hPa | Humid | 35 | 0 | 0 | 22.628 | 155129.5362 | 227252.8696 | 30.6166 | 27
637361 | 2018-04-19 14:04 | 12.6899 | Oxy5 (PSt7-10) | 2018-04-04 12:42 | default | 150.0038 | μmol/L | 31.3684 | °C | 996 | hPa | Humid | 35 | 0 | 0 | 22.627 | 155119.6686 | 227248.9538 | 30.6166 | 27
637368 | 2018-04-19 14:04 | 12.7058 | Oxy5 (PSt7-10) | 2018-04-04 12:42 | default | 150.0139 | μmol/L | 31.3716 | °C | 996 | hPa | Humid | 35 | 0 | 0 | 22.625 | 155120.5641 | 227247.0149 | 30.6166 | 27
637380 | 2018-04-19 14:04 | 12.723 | Oxy5 (PSt7-10) | 2018-04-04 12:42 | default | 149.9654 | μmol/L | 31.363 | °C | 996 | hPa | Humid | 35 | 0 | 0 | 22.632 | 155124.4762 | 227253.2533 | 30.6166 | 27
637393 | 2018-04-19 14:04 | 12.7397 | Oxy5 (PSt7-10) | 2018-04-04 12:42 | default | 149.8873 | μmol/L | 31.382 | °C | 996 | hPa | Humid | 35 | 0 | 0 | 22.631 | 155127.195 | 227250.2494 | 30.6166 | 27
637395 | 2018-04-19 14:04 | 12.7561 | Oxy5 (PSt7-10) | 2018-04-04 12:42 | default | 149.8243 | μmol/L | 31.3979 | °C | 996 | hPa | Humid | 35 | 0 | 0 | 22.63 | 155127.1492 | 227247.1177 | 30.6166 | 27
637406 | 2018-04-19 14:04 | 12.7731 | Oxy5 (PSt7-10) | 2018-04-04 12:42 | default | 149.8884 | μmol/L | 31.3818 | °C | 996 | hPa | Humid | 35 | 0 | 0 | 22.631 | 155116.182 | 227241.0806 | 30.6166 | 27
637422 | 2018-04-19 14:04 | 12.7893 | Oxy5 (PSt7-10) | 2018-04-04 12:42 | default | 149.8685 | μmol/L | 31.3886 | °C | 996 | hPa | Humid | 35 | 0 | 0 | 22.63 | 155120.7193 | 227247.9739 | 30.6166 | 27
637426 | 2018-04-19 14:04 | 12.8063 | Oxy5 (PSt7-10) | 2018-04-04 12:42 | default | 149.9109 | μmol/L | 31.3851 | °C | 996 | hPa | Humid | 35 | 0 | 0 | 22.628 | 155121.4034 | 227243.6796 | 30.6166 | 27
637436 | 2018-04-19 14:04 | 12.8232 | Oxy5 (PSt7-10) | 2018-04-04 12:42 | default | 149.9447 | μmol/L | 31.3807 | °C | 996 | hPa | Humid | 35 | 0 | 0 | 22.627 | 155117.2386 | 227251.6964 | 30.6166 | 27
637449 | 2018-04-19 14:04 | 12.8399 | Oxy5 (PSt7-10) | 2018-04-04 12:42 | default | 149.9198 | μmol/L | 31.3833 | °C | 996 | hPa | Humid | 35 | 0 | 0 | 22.628 | 155112.5617 | 227236.5665 | 30.6166 | 27
637464 | 2018-04-19 14:04 | 12.8565 | Oxy5 (PSt7-10) | 2018-04-04 12:42 | default | 149.9248 | μmol/L | 31.3822 | °C | 996 | hPa | Humid | 35 | 0 | 0 | 22.628 | 155124.9101 | 227245.326 | 30.6166 | 27
637466 | 2018-04-19 14:04 | 12.8728 | Oxy5 (PSt7-10) | 2018-04-04 12:42 | default | 149.9222 | μmol/L | 31.3827 | °C | 996 | hPa | Humid | 35 | 0 | 0 | 22.628 | 155120.1767 | 227244.8759 | 30.6166 | 27
637479 | 2018-04-19 14:04 | 12.8897 | Oxy5 (PSt7-10) | 2018-04-04 12:42 | default | 149.8457 | μmol/L | 31.388 | °C | 996 | hPa | Humid | 35 | 0 | 0 | 22.632 | 155127.2806 | 227246.5067 | 30.6166 | 27
637490 | 2018-04-19 14:04 | 12.9062 | Oxy5 (PSt7-10) | 2018-04-04 12:42 | default | 149.8097 | μmol/L | 31.3956 | °C | 996 | hPa | Humid | 35 | 0 | 0 | 22.632 | 155133.2306 | 227246.6656 | 30.6166 | 27
637500 | 2018-04-19 14:04 | 12.9232 | Oxy5 (PSt7-10) | 2018-04-04 12:42 | default | 149.8933 | μmol/L | 31.3781 | °C | 996 | hPa | Humid | 35 | 0 | 0 | 22.632 | 155119.6937 | 227243.6066 | 30.6166 | 27
637505 | 2018-04-19 14:04 | 12.9398 | Oxy5 (PSt7-10) | 2018-04-04 12:42 | default | 149.9427 | μmol/L | 31.3758 | °C | 996 | hPa | Humid | 35 | 0 | 0 | 22.629 | 155129.6709 | 227232.5031 | 30.6166 | 27
637522 | 2018-04-19 14:04 | 12.9564 | Oxy5 (PSt7-10) | 2018-04-04 12:42 | default | 149.9423 | μmol/L | 31.3705 | °C | 996 | hPa | Humid | 35 | 0 | 0 | 22.631 | 155125.7647 | 227241.6055 | 30.6166 | 27
637529 | 2018-04-19 14:04 | 12.9727 | Oxy5 (PSt7-10) | 2018-04-04 12:42 | default | 149.9319 | μmol/L | 31.3754 | °C | 996 | hPa | Humid | 35 | 0 | 0 | 22.63 | 155128.6894 | 227235.6779 | 30.6166 | 27
637538 | 2018-04-19 14:04 | 12.9899 | Oxy5 (PSt7-10) | 2018-04-04 12:42 | default | 149.9421 | μmol/L | 31.3786 | °C | 996 | hPa | Humid | 35 | 0 | 0 | 22.628 | 155134.1566 | 227232.4687 | 30.6166 | 27
637547 | 2018-04-19 14:04 | 13.0065 | Oxy5 (PSt7-10) | 2018-04-04 12:42 | default | 149.9573 | μmol/L | 31.3754 | °C | 996 | hPa | Humid | 35 | 0 | 0 | 22.628 | 155131.4732 | 227238.1253 | 30.6166 | 27
637563 | 2018-04-19 14:04 | 13.0233 | Oxy5 (PSt7-10) | 2018-04-04 12:42 | default | 149.9332 | μmol/L | 31.3804 | °C | 996 | hPa | Humid | 35 | 0 | 0 | 22.628 | 155119.1565 | 227243.6118 | 30.6166 | 27
637569 | 2018-04-19 14:04 | 13.0399 | Oxy5 (PSt7-10) | 2018-04-04 12:42 | default | 149.9672 | μmol/L | 31.3733 | °C | 996 | hPa | Humid | 35 | 0 | 0 | 22.628 | 155125.0182 | 227240.0682 | 30.6166 | 27
637578 | 2018-04-19 14:04 | 13.0565 | Oxy5 (PSt7-10) | 2018-04-04 12:42 | default | 149.9161 | μmol/L | 31.384 | °C | 996 | hPa | Humid | 35 | 0 | 0 | 22.628 | 155123.292 | 227244.0397 | 30.6166 | 27
637585 | 2018-04-19 14:04 | 13.073 | Oxy5 (PSt7-10) | 2018-04-04 12:42 | default | 149.8986 | μmol/L | 31.3877 | °C | 996 | hPa | Humid | 35 | 0 | 0 | 22.628 | 155111.4561 | 227227.7647 | 30.6166 | 27
637597 | 2018-04-19 14:04 | 13.0896 | Oxy5 (PSt7-10) | 2018-04-04 12:42 | default | 149.8062 | μmol/L | 31.4017 | °C | 996 | hPa | Humid | 35 | 0 | 0 | 22.63 | 155116.0189 | 227228.1926 | 30.6166 | 27
637608 | 2018-04-19 14:04 | 13.1064 | Oxy5 (PSt7-10) | 2018-04-04 12:42 | default | 149.8975 | μmol/L | 31.3852 | °C | 996 | hPa | Humid | 35 | 0 | 0 | 22.629 | 155108.6662 | 227227.474 | 30.6166 | 27
637623 | 2018-04-19 14:04 | 13.1228 | Oxy5 (PSt7-10) | 2018-04-04 12:42 | default | 149.903 | μmol/L | 31.3787 | °C | 996 | hPa | Humid | 35 | 0 | 0 | 22.631 | 155111.1935 | 227241.352 | 30.6166 | 27
637630 | 2018-04-19 14:04 | 13.1393 | Oxy5 (PSt7-10) | 2018-04-04 12:42 | default | 149.8764 | μmol/L | 31.395 | °C | 996 | hPa | Humid | 35 | 0 | 0 | 22.627 | 155113.8698 | 227231.5898 | 30.6166 | 27
637644 | 2018-04-19 14:04 | 13.156 | Oxy5 (PSt7-10) | 2018-04-04 12:42 | default | 149.8674 | μmol/L | 31.3915 | °C | 996 | hPa | Humid | 35 | 0 | 0 | 22.629 | 155109.2837 | 227221.6134 | 30.6166 | 27
637648 | 2018-04-19 14:04 | 13.1725 | Oxy5 (PSt7-10) | 2018-04-04 12:42 | default | 149.9077 | μmol/L | 31.3831 | °C | 996 | hPa | Humid | 35 | 0 | 0 | 22.629 | 155106.4712 | 227223.016 | 30.6166 | 27
637664 | 2018-04-19 14:04 | 13.1897 | Oxy5 (PSt7-10) | 2018-04-04 12:42 | default | 149.8714 | μmol/L | 31.3853 | °C | 996 | hPa | Humid | 35 | 0 | 0 | 22.631 | 155099.1551 | 227224.8988 | 30.6166 | 27
637665 | 2018-04-19 14:04 | 13.2062 | Oxy5 (PSt7-10) | 2018-04-04 12:42 | default | 149.8652 | μmol/L | 31.3893 | °C | 996 | hPa | Humid | 35 | 0 | 0 | 22.63 | 155092.5726 | 227219.3815 | 30.6166 | 27
637679 | 2018-04-19 14:04 | 13.2225 | Oxy5 (PSt7-10) | 2018-04-04 12:42 | default | 149.8836 | μmol/L | 31.3881 | °C | 996 | hPa | Humid | 35 | 0 | 0 | 22.629 | 155089.5941 | 227224.0025 | 30.6166 | 27
637693 | 2018-04-19 14:04 | 13.2407 | Oxy5 (PSt7-10) | 2018-04-04 12:42 | default | 149.8841 | μmol/L | 31.388 | °C | 996 | hPa | Humid | 35 | 0 | 0 | 22.629 | 155108.3567 | 227227.6218 | 30.6166 | 27
637697 | 2018-04-19 14:04 | 13.2562 | Oxy5 (PSt7-10) | 2018-04-04 12:42 | default | 149.8757 | μmol/L | 31.3898 | °C | 996 | hPa | Humid | 35 | 0 | 0 | 22.629 | 155087.9705 | 227215.1792 | 30.6166 | 27
637707 | 2018-04-19 14:04 | 13.2726 | Oxy5 (PSt7-10) | 2018-04-04 12:42 | default | 149.8532 | μmol/L | 31.3838 | °C | 996 | hPa | Humid | 35 | 0 | 0 | 22.633 | 155093.6616 | 227219.3843 | 30.6166 | 27
637715 | 2018-04-19 14:04 | 13.2893 | Oxy5 (PSt7-10) | 2018-04-04 12:42 | default | 149.8885 | μmol/L | 31.3898 | °C | 996 | hPa | Humid | 35 | 0 | 0 | 22.628 | 155079.4518 | 227207.5279 | 30.6166 | 27
637726 | 2018-04-19 14:04 | 13.3058 | Oxy5 (PSt7-10) | 2018-04-04 12:42 | default | 149.9348 | μmol/L | 31.3774 | °C | 996 | hPa | Humid | 35 | 0 | 0 | 22.629 | 155088.8694 | 227221.3033 | 30.6166 | 27
637736 | 2018-04-19 14:04 | 13.3225 | Oxy5 (PSt7-10) | 2018-04-04 12:42 | default | 149.9104 | μmol/L | 31.3825 | °C | 996 | hPa | Humid | 35 | 0 | 0 | 22.629 | 155074.2884 | 227210.3633 | 30.6166 | 27
637747 | 2018-04-19 14:04 | 13.3392 | Oxy5 (PSt7-10) | 2018-04-04 12:42 | default | 149.9061 | μmol/L | 31.3861 | °C | 996 | hPa | Humid | 35 | 0 | 0 | 22.628 | 155084.6763 | 227216.9328 | 30.6166 | 27
637755 | 2018-04-19 14:04 | 13.3564 | Oxy5 (PSt7-10) | 2018-04-04 12:42 | default | 150.032 | μmol/L | 31.3571 | °C | 996 | hPa | Humid | 35 | 0 | 0 | 22.629 | 155087.4581 | 227222.7818 | 30.6166 | 27
637771 | 2018-04-19 14:04 | 13.3727 | Oxy5 (PSt7-10) | 2018-04-04 12:42 | default | 149.9077 | μmol/L | 31.3777 | °C | 996 | hPa | Humid | 35 | 0 | 0 | 22.631 | 155094.8753 | 227219.6863 | 30.6166 | 27
637775 | 2018-04-19 14:04 | 13.3894 | Oxy5 (PSt7-10) | 2018-04-04 12:42 | default | 149.8027 | μmol/L | 31.3997 | °C | 996 | hPa | Humid | 35 | 0 | 0 | 22.631 | 155099.361 | 227213.0689 | 30.6166 | 27
637786 | 2018-04-19 14:04 | 13.4067 | Oxy5 (PSt7-10) | 2018-04-04 12:42 | default | 149.8246 | μmol/L | 31.3924 | °C | 996 | hPa | Humid | 35 | 0 | 0 | 22.632 | 155095.2613 | 227214.2245 | 30.6166 | 27
637797 | 2018-04-19 14:04 | 13.4229 | Oxy5 (PSt7-10) | 2018-04-04 12:42 | default | 149.8815 | μmol/L | 31.3859 | °C | 996 | hPa | Humid | 35 | 0 | 0 | 22.63 | 155092.3418 | 227216.2641 | 30.6166 | 27
637808 | 2018-04-19 14:04 | 13.4399 | Oxy5 (PSt7-10) | 2018-04-04 12:42 | default | 149.7958 | μmol/L | 31.3958 | °C | 996 | hPa | Humid | 35 | 0 | 0 | 22.633 | 155100.1994 | 227223.9232 | 30.6166 | 27
637824 | 2018-04-19 14:04 | 13.4577 | Oxy5 (PSt7-10) | 2018-04-04 12:42 | default | 149.876 | μmol/L | 31.387 | °C | 996 | hPa | Humid | 35 | 0 | 0 | 22.63 | 155101.7398 | 227216.3613 | 30.6166 | 27
637828 | 2018-04-19 14:04 | 13.4733 | Oxy5 (PSt7-10) | 2018-04-04 12:42 | default | 149.8627 | μmol/L | 31.3845 | °C | 996 | hPa | Humid | 35 | 0 | 0 | 22.632 | 155092.6822 | 227211.3057 | 30.6166 | 27
637839 | 2018-04-19 14:05 | 13.49 | Oxy5 (PSt7-10) | 2018-04-04 12:42 | default | 149.8528 | μmol/L | 31.3892 | °C | 996 | hPa | Humid | 35 | 0 | 0 | 22.631 | 155095.0991 | 227211.4516 | 30.6166 | 27
637848 | 2018-04-19 14:05 | 13.5059 | Oxy5 (PSt7-10) | 2018-04-04 12:42 | default | 149.8482 | μmol/L | 31.3902 | °C | 996 | hPa | Humid | 35 | 0 | 0 | 22.631 | 155103.6812 | 227213.1953 | 30.6166 | 27
637858 | 2018-04-19 14:05 | 13.5225 | Oxy5 (PSt7-10) | 2018-04-04 12:42 | default | 149.8645 | μmol/L | 31.3814 | °C | 996 | hPa | Humid | 35 | 0 | 0 | 22.633 | 155089.2973 | 227209.5374 | 30.6166 | 27
637870 | 2018-04-19 14:05 | 13.54 | Oxy5 (PSt7-10) | 2018-04-04 12:42 | default | 149.8581 | μmol/L | 31.3828 | °C | 996 | hPa | Humid | 35 | 0 | 0 | 22.633 | 155095.1957 | 227201.1661 | 30.6166 | 27
637878 | 2018-04-19 14:05 | 13.5565 | Oxy5 (PSt7-10) | 2018-04-04 12:42 | default | 149.8942 | μmol/L | 31.3859 | °C | 996 | hPa | Humid | 35 | 0 | 0 | 22.629 | 155091.0349 | 227211.0952 | 30.6166 | 27
637888 | 2018-04-19 14:05 | 13.5728 | Oxy5 (PSt7-10) | 2018-04-04 12:42 | default | 149.8621 | μmol/L | 31.3873 | °C | 996 | hPa | Humid | 35 | 0 | 0 | 22.631 | 155091.5548 | 227209.6726 | 30.6166 | 27
637896 | 2018-04-19 14:05 | 13.5899 | Oxy5 (PSt7-10) | 2018-04-04 12:42 | default | 149.87 | μmol/L | 31.3856 | °C | 996 | hPa | Humid | 35 | 0 | 0 | 22.631 | 155093.9102 | 227207.9326 | 30.6166 | 27
637912 | 2018-04-19 14:05 | 13.6077 | Oxy5 (PSt7-10) | 2018-04-04 12:42 | default | 149.889 | μmol/L | 31.3843 | °C | 996 | hPa | Humid | 35 | 0 | 0 | 22.63 | 155098.474 | 227217.9074 | 30.6166 | 27
637917 | 2018-04-19 14:05 | 13.6225 | Oxy5 (PSt7-10) | 2018-04-04 12:42 | default | 149.8718 | μmol/L | 31.3906 | °C | 996 | hPa | Humid | 35 | 0 | 0 | 22.629 | 155075.1155 | 227200.2624 | 30.6166 | 27
637925 | 2018-04-19 14:05 | 13.6399 | Oxy5 (PSt7-10) | 2018-04-04 12:42 | default | 149.9203 | μmol/L | 31.3751 | °C | 996 | hPa | Humid | 35 | 0 | 0 | 22.631 | 155084.885 | 227199.019 | 30.6166 | 27
637938 | 2018-04-19 14:05 | 13.656 | Oxy5 (PSt7-10) | 2018-04-04 12:42 | default | 149.964 | μmol/L | 31.3686 | °C | 996 | hPa | Humid | 35 | 0 | 0 | 22.63 | 155080.6913 | 227209.1218 | 30.6166 | 27
637947 | 2018-04-19 14:05 | 13.673 | Oxy5 (PSt7-10) | 2018-04-04 12:42 | default | 149.8939 | μmol/L | 31.3779 | °C | 996 | hPa | Humid | 35 | 0 | 0 | 22.632 | 155084.6477 | 227201.7169 | 30.6166 | 27
637961 | 2018-04-19 14:05 | 13.6897 | Oxy5 (PSt7-10) | 2018-04-04 12:42 | default | 149.8017 | μmol/L | 31.4026 | °C | 996 | hPa | Humid | 35 | 0 | 0 | 22.63 | 155092.9177 | 227212.9006 | 30.6166 | 27
637969 | 2018-04-19 14:05 | 13.7064 | Oxy5 (PSt7-10) | 2018-04-04 12:42 | default | 149.8232 | μmol/L | 31.3954 | °C | 996 | hPa | Humid | 35 | 0 | 0 | 22.631 | 155083.7949 | 227208.69 | 30.6166 | 27
637982 | 2018-04-19 14:05 | 13.7227 | Oxy5 (PSt7-10) | 2018-04-04 12:42 | default | 149.8114 | μmol/L | 31.3979 | °C | 996 | hPa | Humid | 35 | 0 | 0 | 22.631 | 155081.8205 | 227197.9652 | 30.6166 | 27
637987 | 2018-04-19 14:05 | 13.7397 | Oxy5 (PSt7-10) | 2018-04-04 12:42 | default | 149.8615 | μmol/L | 31.3901 | °C | 996 | hPa | Humid | 35 | 0 | 0 | 22.63 | 155083.2581 | 227201.6706 | 30.6166 | 27
638004 | 2018-04-19 14:05 | 13.7561 | Oxy5 (PSt7-10) | 2018-04-04 12:42 | default | 149.8397 | μmol/L | 31.3946 | °C | 996 | hPa | Humid | 35 | 0 | 0 | 22.63 | 155086.5743 | 227198.5107 | 30.6166 | 27
638010 | 2018-04-19 14:05 | 13.7732 | Oxy5 (PSt7-10) | 2018-04-04 12:42 | default | 149.8018 | μmol/L | 31.3892 | °C | 996 | hPa | Humid | 35 | 0 | 0 | 22.635 | 155082.284 | 227200.5015 | 30.6166 | 27
638020 | 2018-04-19 14:05 | 13.7909 | Oxy5 (PSt7-10) | 2018-04-04 12:42 | default | 149.8572 | μmol/L | 31.383 | °C | 996 | hPa | Humid | 35 | 0 | 0 | 22.633 | 155081.0569 | 227198.7471 | 30.6166 | 27
638033 | 2018-04-19 14:05 | 13.8065 | Oxy5 (PSt7-10) | 2018-04-04 12:42 | default | 149.8425 | μmol/L | 31.3914 | °C | 996 | hPa | Humid | 35 | 0 | 0 | 22.631 | 155077.8482 | 227200.9172 | 30.6166 | 27
638040 | 2018-04-19 14:05 | 13.8233 | Oxy5 (PSt7-10) | 2018-04-04 12:42 | default | 149.8212 | μmol/L | 31.3932 | °C | 996 | hPa | Humid | 35 | 0 | 0 | 22.632 | 155076.9074 | 227199.4379 | 30.6166 | 27
638052 | 2018-04-19 14:05 | 13.8397 | Oxy5 (PSt7-10) | 2018-04-04 12:42 | default | 149.8114 | μmol/L | 31.3979 | °C | 996 | hPa | Humid | 35 | 0 | 0 | 22.631 | 155074.8798 | 227203.7306 | 30.6166 | 27
638060 | 2018-04-19 14:05 | 13.8573 | Oxy5 (PSt7-10) | 2018-04-04 12:42 | default | 149.8114 | μmol/L | 31.3925 | °C | 996 | hPa | Humid | 35 | 0 | 0 | 22.633 | 155072.0031 | 227203.8101 | 30.6166 | 27
638067 | 2018-04-19 14:05 | 13.8734 | Oxy5 (PSt7-10) | 2018-04-04 12:42 | default | 149.8264 | μmol/L | 31.3921 | °C | 996 | hPa | Humid | 35 | 0 | 0 | 22.632 | 155065.5428 | 227204.3817 | 30.6166 | 27
638083 | 2018-04-19 14:05 | 13.8904 | Oxy5 (PSt7-10) | 2018-04-04 12:42 | default | 149.79 | μmol/L | 31.3943 | °C | 996 | hPa | Humid | 35 | 0 | 0 | 22.634 | 155062.6898 | 227202.8599 | 30.6166 | 27
638087 | 2018-04-19 14:05 | 13.9067 | Oxy5 (PSt7-10) | 2018-04-04 12:42 | default | 149.8579 | μmol/L | 31.3855 | °C | 996 | hPa | Humid | 35 | 0 | 0 | 22.632 | 155070.5739 | 227198.7998 | 30.6166 | 27
638102 | 2018-04-19 14:05 | 13.923 | Oxy5 (PSt7-10) | 2018-04-04 12:42 | default | 149.7783 | μmol/L | 31.4021 | °C | 996 | hPa | Humid | 35 | 0 | 0 | 22.632 | 155065.197 | 227207.2284 | 30.6166 | 27
638105 | 2018-04-19 14:05 | 13.9393 | Oxy5 (PSt7-10) | 2018-04-04 12:42 | default | 149.8351 | μmol/L | 31.3902 | °C | 996 | hPa | Humid | 35 | 0 | 0 | 22.632 | 155060.6293 | 227192.3644 | 30.6166 | 27
638115 | 2018-04-19 14:05 | 13.956 | Oxy5 (PSt7-10) | 2018-04-04 12:42 | default | 149.7834 | μmol/L | 31.4011 | °C | 996 | hPa | Humid | 35 | 0 | 0 | 22.632 | 155058.2456 | 227186.2894 | 30.6166 | 27
638127 | 2018-04-19 14:05 | 13.9731 | Oxy5 (PSt7-10) | 2018-04-04 12:42 | default | 149.8291 | μmol/L | 31.3888 | °C | 996 | hPa | Humid | 35 | 0 | 0 | 22.633 | 155052.4999 | 227195.951 | 30.6166 | 27
638138 | 2018-04-19 14:05 | 13.9897 | Oxy5 (PSt7-10) | 2018-04-04 12:42 | default | 149.822 | μmol/L | 31.3957 | °C | 996 | hPa | Humid | 35 | 0 | 0 | 22.631 | 155039.7618 | 227188.5216 | 30.6166 | 27
638153 | 2018-04-19 14:05 | 14.0066 | Oxy5 (PSt7-10) | 2018-04-04 12:42 | default | 149.8711 | μmol/L | 31.3854 | °C | 996 | hPa | Humid | 35 | 0 | 0 | 22.631 | 155040.7535 | 227189.3295 | 30.6166 | 27
638159 | 2018-04-19 14:05 | 14.0231 | Oxy5 (PSt7-10) | 2018-04-04 12:42 | default | 149.8301 | μmol/L | 31.3967 | °C | 996 | hPa | Humid | 35 | 0 | 0 | 22.63 | 155061.7701 | 227195.1241 | 30.6166 | 27
638169 | 2018-04-19 14:05 | 14.0399 | Oxy5 (PSt7-10) | 2018-04-04 12:42 | default | 149.7668 | μmol/L | 31.4019 | °C | 996 | hPa | Humid | 35 | 0 | 0 | 22.633 | 155061.5579 | 227185.8177 | 30.6166 | 27
638179 | 2018-04-19 14:05 | 14.0564 | Oxy5 (PSt7-10) | 2018-04-04 12:42 | default | 149.813 | μmol/L | 31.3922 | °C | 996 | hPa | Humid | 35 | 0 | 0 | 22.633 | 155065.1349 | 227191.7891 | 30.6166 | 27
638185 | 2018-04-19 14:05 | 14.0732 | Oxy5 (PSt7-10) | 2018-04-04 12:42 | default | 149.7574 | μmol/L | 31.4065 | °C | 996 | hPa | Humid | 35 | 0 | 0 | 22.632 | 155060.8361 | 227197.1335 | 30.6166 | 27
638201 | 2018-04-19 14:05 | 14.0897 | Oxy5 (PSt7-10) | 2018-04-04 12:42 | default | 149.7531 | μmol/L | 31.4021 | °C | 996 | hPa | Humid | 35 | 0 | 0 | 22.634 | 155062.191 | 227183.5216 | 30.6166 | 27
638212 | 2018-04-19 14:05 | 14.1067 | Oxy5 (PSt7-10) | 2018-04-04 12:42 | default | 149.7787 | μmol/L | 31.3994 | °C | 996 | hPa | Humid | 35 | 0 | 0 | 22.633 | 155060.603 | 227192.9277 | 30.6166 | 27
638216 | 2018-04-19 14:05 | 14.123 | Oxy5 (PSt7-10) | 2018-04-04 12:42 | default | 149.8464 | μmol/L | 31.3879 | °C | 996 | hPa | Humid | 35 | 0 | 0 | 22.632 | 155066.6044 | 227187.3415 | 30.6166 | 27
638225 | 2018-04-19 14:05 | 14.1403 | Oxy5 (PSt7-10) | 2018-04-04 12:42 | default | 149.8357 | μmol/L | 31.3874 | °C | 996 | hPa | Humid | 35 | 0 | 0 | 22.633 | 155057.9806 | 227197.558 | 30.6166 | 27
638238 | 2018-04-19 14:05 | 14.1566 | Oxy5 (PSt7-10) | 2018-04-04 12:42 | default | 149.8193 | μmol/L | 31.3962 | °C | 996 | hPa | Humid | 35 | 0 | 0 | 22.631 | 155056.0283 | 227185.113 | 30.6166 | 27
638250 | 2018-04-19 14:05 | 14.1739 | Oxy5 (PSt7-10) | 2018-04-04 12:42 | default | 149.7796 | μmol/L | 31.3992 | °C | 996 | hPa | Humid | 35 | 0 | 0 | 22.633 | 155052.3457 | 227187.3637 | 30.6166 | 27
638261 | 2018-04-19 14:05 | 14.1901 | Oxy5 (PSt7-10) | 2018-04-04 12:42 | default | 149.7667 | μmol/L | 31.4046 | °C | 996 | hPa | Humid | 35 | 0 | 0 | 22.632 | 155051.5796 | 227188.1081 | 30.6166 | 27
638272 | 2018-04-19 14:05 | 14.2064 | Oxy5 (PSt7-10) | 2018-04-04 12:42 | default | 149.8157 | μmol/L | 31.397 | °C | 996 | hPa | Humid | 35 | 0 | 0 | 22.631 | 155057.3506 | 227193.2927 | 30.6166 | 27
638282 | 2018-04-19 14:05 | 14.223 | Oxy5 (PSt7-10) | 2018-04-04 12:42 | default | 149.8549 | μmol/L | 31.3861 | °C | 996 | hPa | Humid | 35 | 0 | 0 | 22.632 | 155060.5335 | 227185.1464 | 30.6166 | 27
638291 | 2018-04-19 14:05 | 14.2398 | Oxy5 (PSt7-10) | 2018-04-04 12:42 | default | 149.8151 | μmol/L | 31.3917 | °C | 996 | hPa | Humid | 35 | 0 | 0 | 22.633 | 155064.6604 | 227190.8714 | 30.6166 | 27
638304 | 2018-04-19 14:05 | 14.2566 | Oxy5 (PSt7-10) | 2018-04-04 12:42 | default | 149.8546 | μmol/L | 31.3889 | °C | 996 | hPa | Humid | 35 | 0 | 0 | 22.631 | 155062.9231 | 227185.6218 | 30.6166 | 27
638312 | 2018-04-19 14:05 | 14.2728 | Oxy5 (PSt7-10) | 2018-04-04 12:42 | default | 149.8107 | μmol/L | 31.39 | °C | 996 | hPa | Humid | 35 | 0 | 0 | 22.634 | 155072.9773 | 227185.3247 | 30.6166 | 27
638317 | 2018-04-19 14:05 | 14.2891 | Oxy5 (PSt7-10) | 2018-04-04 12:42 | default | 149.7254 | μmol/L | 31.4132 | °C | 996 | hPa | Humid | 35 | 0 | 0 | 22.632 | 155073.872 | 227190.776 | 30.6166 | 27
638330 | 2018-04-19 14:05 | 14.3071 | Oxy5 (PSt7-10) | 2018-04-04 12:42 | default | 149.8726 | μmol/L | 31.3744 | °C | 996 | hPa | Humid | 35 | 0 | 0 | 22.635 | 155075.0659 | 227184.6961 | 30.6166 | 27
638338 | 2018-04-19 14:05 | 14.324 | Oxy5 (PSt7-10) | 2018-04-04 12:42 | default | 149.7885 | μmol/L | 31.392 | °C | 996 | hPa | Humid | 35 | 0 | 0 | 22.635 | 155067.7588 | 227192.8602 | 30.6166 | 27
638346 | 2018-04-19 14:05 | 14.3398 | Oxy5 (PSt7-10) | 2018-04-04 12:42 | default | 149.7914 | μmol/L | 31.3967 | °C | 996 | hPa | Humid | 35 | 0 | 0 | 22.633 | 155066.4494 | 227193.2452 | 30.6166 | 27
638363 | 2018-04-19 14:05 | 14.356 | Oxy5 (PSt7-10) | 2018-04-04 12:42 | default | 149.7872 | μmol/L | 31.3976 | °C | 996 | hPa | Humid | 35 | 0 | 0 | 22.633 | 155061.2054 | 227185.2304 | 30.6166 | 27
638367 | 2018-04-19 14:05 | 14.373 | Oxy5 (PSt7-10) | 2018-04-04 12:42 | default | 149.7869 | μmol/L | 31.403 | °C | 996 | hPa | Humid | 35 | 0 | 0 | 22.631 | 155061.7818 | 227184.3888 | 30.6166 | 27
638382 | 2018-04-19 14:05 | 14.3899 | Oxy5 (PSt7-10) | 2018-04-04 12:42 | default | 149.7865 | μmol/L | 31.3977 | °C | 996 | hPa | Humid | 35 | 0 | 0 | 22.633 | 155070.4791 | 227181.6776 | 30.6166 | 27
638392 | 2018-04-19 14:05 | 14.4066 | Oxy5 (PSt7-10) | 2018-04-04 12:42 | default | 149.7243 | μmol/L | 31.4054 | °C | 996 | hPa | Humid | 35 | 0 | 0 | 22.635 | 155067.8396 | 227185.4774 | 30.6166 | 27
638395 | 2018-04-19 14:05 | 14.4228 | Oxy5 (PSt7-10) | 2018-04-04 12:42 | default | 149.7482 | μmol/L | 31.4084 | °C | 996 | hPa | Humid | 35 | 0 | 0 | 22.632 | 155051.5018 | 227176.0505 | 30.6166 | 27
638409 | 2018-04-19 14:05 | 14.4395 | Oxy5 (PSt7-10) | 2018-04-04 12:42 | default | 149.8386 | μmol/L | 31.3922 | °C | 996 | hPa | Humid | 35 | 0 | 0 | 22.631 | 155060.9624 | 227183.5953 | 30.6166 | 27
638421 | 2018-04-19 14:05 | 14.4562 | Oxy5 (PSt7-10) | 2018-04-04 12:42 | default | 149.8267 | μmol/L | 31.3893 | °C | 996 | hPa | Humid | 35 | 0 | 0 | 22.633 | 155065.334 | 227184.2295 | 30.6166 | 27
638426 | 2018-04-19 14:05 | 14.4731 | Oxy5 (PSt7-10) | 2018-04-04 12:42 | default | 149.8235 | μmol/L | 31.3873 | °C | 996 | hPa | Humid | 35 | 0 | 0 | 22.634 | 155057.4123 | 227176.3866 | 30.6166 | 27
638441 | 2018-04-19 14:06 | 14.4895 | Oxy5 (PSt7-10) | 2018-04-04 12:42 | default | 149.8252 | μmol/L | 31.395 | °C | 996 | hPa | Humid | 35 | 0 | 0 | 22.631 | 155055.6793 | 227173.7679 | 30.6166 | 27
638445 | 2018-04-19 14:06 | 14.5062 | Oxy5 (PSt7-10) | 2018-04-04 12:42 | default | 149.7632 | μmol/L | 31.3973 | °C | 996 | hPa | Humid | 35 | 0 | 0 | 22.635 | 155050.9266 | 227185.3723 | 30.6166 | 27
638458 | 2018-04-19 14:06 | 14.5339 | Oxy5 (PSt7-10) | 2018-04-04 12:42 | default | 149.7672 | μmol/L | 31.4018 | °C | 996 | hPa | Humid | 35 | 0 | 0 | 22.633 | 155084.0972 | 227203.2596 | 30.6166 | 27
638466 | 2018-04-19 14:06 | 14.5399 | Oxy5 (PSt7-10) | 2018-04-04 12:42 | default | 149.8969 | μmol/L | 31.3854 | °C | 996 | hPa | Humid | 35 | 0 | 0 | 22.629 | 155026.8002 | 227163.4723 | 30.6166 | 27
638478 | 2018-04-19 14:06 | 14.5565 | Oxy5 (PSt7-10) | 2018-04-04 12:42 | default | 149.8373 | μmol/L | 31.3844 | °C | 996 | hPa | Humid | 35 | 0 | 0 | 22.634 | 155044.3727 | 227173.7444 | 30.6166 | 27
638493 | 2018-04-19 14:06 | 14.5732 | Oxy5 (PSt7-10) | 2018-04-04 12:42 | default | 149.8346 | μmol/L | 31.3877 | °C | 996 | hPa | Humid | 35 | 0 | 0 | 22.633 | 155045.2919 | 227171.6276 | 30.6166 | 27
638499 | 2018-04-19 14:06 | 14.5898 | Oxy5 (PSt7-10) | 2018-04-04 12:42 | default | 149.7533 | μmol/L | 31.3993 | °C | 996 | hPa | Humid | 35 | 0 | 0 | 22.635 | 155044.5821 | 227180.3771 | 30.6166 | 27
638512 | 2018-04-19 14:06 | 14.6065 | Oxy5 (PSt7-10) | 2018-04-04 12:42 | default | 149.8323 | μmol/L | 31.3908 | °C | 996 | hPa | Humid | 35 | 0 | 0 | 22.632 | 155035.5761 | 227180.1438 | 30.6166 | 27
638520 | 2018-04-19 14:06 | 14.623 | Oxy5 (PSt7-10) | 2018-04-04 12:42 | default | 149.8186 | μmol/L | 31.391 | °C | 996 | hPa | Humid | 35 | 0 | 0 | 22.633 | 155040.263 | 227172.1491 | 30.6166 | 27
638531 | 2018-04-19 14:06 | 14.6393 | Oxy5 (PSt7-10) | 2018-04-04 12:42 | default | 149.7489 | μmol/L | 31.4056 | °C | 996 | hPa | Humid | 35 | 0 | 0 | 22.633 | 155037.7828 | 227179.3125 | 30.6166 | 27
638536 | 2018-04-19 14:06 | 14.6564 | Oxy5 (PSt7-10) | 2018-04-04 12:42 | default | 149.6957 | μmol/L | 31.4033 | °C | 996 | hPa | Humid | 35 | 0 | 0 | 22.638 | 155041.63 | 227170.3103 | 30.6166 | 27
638550 | 2018-04-19 14:06 | 14.6736 | Oxy5 (PSt7-10) | 2018-04-04 12:42 | default | 149.6683 | μmol/L | 31.4144 | °C | 996 | hPa | Humid | 35 | 0 | 0 | 22.636 | 155056.8547 | 227171.4478 | 30.6166 | 27
638555 | 2018-04-19 14:06 | 14.6895 | Oxy5 (PSt7-10) | 2018-04-04 12:42 | default | 149.713 | μmol/L | 31.4158 | °C | 996 | hPa | Humid | 35 | 0 | 0 | 22.632 | 155051.0075 | 227175.0808 | 30.6166 | 27
638572 | 2018-04-19 14:06 | 14.7063 | Oxy5 (PSt7-10) | 2018-04-04 12:42 | default | 149.7384 | μmol/L | 31.4051 | °C | 996 | hPa | Humid | 35 | 0 | 0 | 22.634 | 155055.6252 | 227171.5706 | 30.6166 | 27
638576 | 2018-04-19 14:06 | 14.7227 | Oxy5 (PSt7-10) | 2018-04-04 12:42 | default | 149.736 | μmol/L | 31.403 | °C | 996 | hPa | Humid | 35 | 0 | 0 | 22.635 | 155054.7617 | 227172.7181 | 30.6166 | 27
638591 | 2018-04-19 14:06 | 14.74 | Oxy5 (PSt7-10) | 2018-04-04 12:42 | default | 149.7596 | μmol/L | 31.4034 | °C | 996 | hPa | Humid | 35 | 0 | 0 | 22.633 | 155040.6152 | 227165.0312 | 30.6166 | 27
638598 | 2018-04-19 14:06 | 14.7565 | Oxy5 (PSt7-10) | 2018-04-04 12:42 | default | 149.8227 | μmol/L | 31.3955 | °C | 996 | hPa | Humid | 35 | 0 | 0 | 22.631 | 155052.7485 | 227171.3443 | 30.6166 | 27
638608 | 2018-04-19 14:06 | 14.7726 | Oxy5 (PSt7-10) | 2018-04-04 12:42 | default | 149.6695 | μmol/L | 31.4088 | °C | 996 | hPa | Humid | 35 | 0 | 0 | 22.638 | 155050.2908 | 227168.4608 | 30.6166 | 27
638617 | 2018-04-19 14:06 | 14.7899 | Oxy5 (PSt7-10) | 2018-04-04 12:42 | default | 149.8399 | μmol/L | 31.3839 | °C | 996 | hPa | Humid | 35 | 0 | 0 | 22.634 | 155061.4976 | 227168.9125 | 30.6166 | 27
638630 | 2018-04-19 14:06 | 14.8062 | Oxy5 (PSt7-10) | 2018-04-04 12:42 | default | 149.7927 | μmol/L | 31.3964 | °C | 996 | hPa | Humid | 35 | 0 | 0 | 22.633 | 155062.0788 | 227171.1171 | 30.6166 | 27
638637 | 2018-04-19 14:06 | 14.8231 | Oxy5 (PSt7-10) | 2018-04-04 12:42 | default | 149.6372 | μmol/L | 31.4209 | °C | 996 | hPa | Humid | 35 | 0 | 0 | 22.636 | 155064.7744 | 227171.1288 | 30.6166 | 27
638650 | 2018-04-19 14:06 | 14.8397 | Oxy5 (PSt7-10) | 2018-04-04 12:42 | default | 149.6972 | μmol/L | 31.4137 | °C | 996 | hPa | Humid | 35 | 0 | 0 | 22.634 | 155065.411 | 227170.4676 | 30.6166 | 27
638658 | 2018-04-19 14:06 | 14.8559 | Oxy5 (PSt7-10) | 2018-04-04 12:42 | default | 149.8087 | μmol/L | 31.3931 | °C | 996 | hPa | Humid | 35 | 0 | 0 | 22.633 | 155059.8685 | 227178.0922 | 30.6166 | 27
638671 | 2018-04-19 14:06 | 14.8726 | Oxy5 (PSt7-10) | 2018-04-04 12:42 | default | 149.7496 | μmol/L | 31.4028 | °C | 996 | hPa | Humid | 35 | 0 | 0 | 22.634 | 155067.8446 | 227170.8394 | 30.6166 | 27
638683 | 2018-04-19 14:06 | 14.8897 | Oxy5 (PSt7-10) | 2018-04-04 12:42 | default | 149.7754 | μmol/L | 31.3947 | °C | 996 | hPa | Humid | 35 | 0 | 0 | 22.635 | 155062.0849 | 227172.1165 | 30.6166 | 27
638692 | 2018-04-19 14:06 | 14.9063 | Oxy5 (PSt7-10) | 2018-04-04 12:42 | default | 149.7797 | μmol/L | 31.4018 | °C | 996 | hPa | Humid | 35 | 0 | 0 | 22.632 | 155055.1855 | 227167.4186 | 30.6166 | 27
638700 | 2018-04-19 14:06 | 14.9228 | Oxy5 (PSt7-10) | 2018-04-04 12:42 | default | 149.7848 | μmol/L | 31.3954 | °C | 996 | hPa | Humid | 35 | 0 | 0 | 22.634 | 155064.133 | 227163.9807 | 30.6166 | 27
638708 | 2018-04-19 14:06 | 14.9401 | Oxy5 (PSt7-10) | 2018-04-04 12:42 | default | 149.8414 | μmol/L | 31.3836 | °C | 996 | hPa | Humid | 35 | 0 | 0 | 22.634 | 155046.5218 | 227167.5014 | 30.6166 | 27
638716 | 2018-04-19 14:06 | 14.9565 | Oxy5 (PSt7-10) | 2018-04-04 12:42 | default | 149.7478 | μmol/L | 31.4005 | °C | 996 | hPa | Humid | 35 | 0 | 0 | 22.635 | 155048.8298 | 227155.9887 | 30.6166 | 27
638729 | 2018-04-19 14:06 | 14.9731 | Oxy5 (PSt7-10) | 2018-04-04 12:42 | default | 149.6774 | μmol/L | 31.4099 | °C | 996 | hPa | Humid | 35 | 0 | 0 | 22.637 | 155049.9334 | 227167.6171 | 30.6166 | 27
638736 | 2018-04-19 14:06 | 14.9897 | Oxy5 (PSt7-10) | 2018-04-04 12:42 | default | 149.6994 | μmol/L | 31.4133 | °C | 996 | hPa | Humid | 35 | 0 | 0 | 22.634 | 155052.2067 | 227164.9515 | 30.6166 | 27
638747 | 2018-04-19 14:06 | 15.0064 | Oxy5 (PSt7-10) | 2018-04-04 12:42 | default | 149.8087 | μmol/L | 31.3931 | °C | 996 | hPa | Humid | 35 | 0 | 0 | 22.633 | 155047.4254 | 227163.5867 | 30.6166 | 27
638758 | 2018-04-19 14:06 | 15.0233 | Oxy5 (PSt7-10) | 2018-04-04 12:42 | default | 149.802 | μmol/L | 31.3918 | °C | 996 | hPa | Humid | 35 | 0 | 0 | 22.634 | 155057.5498 | 227170.9976 | 30.6166 | 27
638773 | 2018-04-19 14:06 | 15.0392 | Oxy5 (PSt7-10) | 2018-04-04 12:42 | default | 149.7697 | μmol/L | 31.3959 | °C | 996 | hPa | Humid | 35 | 0 | 0 | 22.635 | 155051.6044 | 227160.9686 | 30.6166 | 27
638783 | 2018-04-19 14:06 | 15.056 | Oxy5 (PSt7-10) | 2018-04-04 12:42 | default | 149.7531 | μmol/L | 31.4047 | °C | 996 | hPa | Humid | 35 | 0 | 0 | 22.633 | 155048.9282 | 227158.4766 | 30.6166 | 27
638787 | 2018-04-19 14:06 | 15.0727 | Oxy5 (PSt7-10) | 2018-04-04 12:42 | default | 149.7649 | μmol/L | 31.3915 | °C | 996 | hPa | Humid | 35 | 0 | 0 | 22.637 | 155050.3529 | 227159.4055 | 30.6166 | 27
638801 | 2018-04-19 14:06 | 15.0897 | Oxy5 (PSt7-10) | 2018-04-04 12:42 | default | 149.7155 | μmol/L | 31.4099 | °C | 996 | hPa | Humid | 35 | 0 | 0 | 22.634 | 155049.4483 | 227154.4486 | 30.6166 | 27
638805 | 2018-04-19 14:06 | 15.1064 | Oxy5 (PSt7-10) | 2018-04-04 12:42 | default | 149.7068 | μmol/L | 31.401 | °C | 996 | hPa | Humid | 35 | 0 | 0 | 22.638 | 155052.3241 | 227154.1916 | 30.6166 | 27
638816 | 2018-04-19 14:06 | 15.1232 | Oxy5 (PSt7-10) | 2018-04-04 12:42 | default | 149.7017 | μmol/L | 31.4074 | °C | 996 | hPa | Humid | 35 | 0 | 0 | 22.636 | 155059.1615 | 227170.4971 | 30.6166 | 27
638826 | 2018-04-19 14:06 | 15.1393 | Oxy5 (PSt7-10) | 2018-04-04 12:42 | default | 149.7433 | μmol/L | 31.4041 | °C | 996 | hPa | Humid | 35 | 0 | 0 | 22.634 | 155055.455 | 227150.2758 | 30.6166 | 27
638840 | 2018-04-19 14:06 | 15.1565 | Oxy5 (PSt7-10) | 2018-04-04 12:42 | default | 149.7338 | μmol/L | 31.4007 | °C | 996 | hPa | Humid | 35 | 0 | 0 | 22.636 | 155067.0125 | 227163.7329 | 30.6166 | 27
638844 | 2018-04-19 14:06 | 15.1727 | Oxy5 (PSt7-10) | 2018-04-04 12:42 | default | 149.7612 | μmol/L | 31.3977 | °C | 996 | hPa | Humid | 35 | 0 | 0 | 22.635 | 155056.35 | 227150.6109 | 30.6166 | 27
638857 | 2018-04-19 14:06 | 15.1898 | Oxy5 (PSt7-10) | 2018-04-04 12:42 | default | 149.7833 | μmol/L | 31.393 | °C | 996 | hPa | Humid | 35 | 0 | 0 | 22.635 | 155063.0597 | 227168.8632 | 30.6166 | 27
638866 | 2018-04-19 14:06 | 15.2077 | Oxy5 (PSt7-10) | 2018-04-04 12:42 | default | 149.7561 | μmol/L | 31.3961 | °C | 996 | hPa | Humid | 35 | 0 | 0 | 22.636 | 155063.8114 | 227156.6337 | 30.6166 | 27
638873 | 2018-04-19 14:06 | 15.2245 | Oxy5 (PSt7-10) | 2018-04-04 12:42 | default | 149.7556 | μmol/L | 31.3962 | °C | 996 | hPa | Humid | 35 | 0 | 0 | 22.636 | 155059.4697 | 227163.8618 | 30.6166 | 27
638879 | 2018-04-19 14:06 | 15.2405 | Oxy5 (PSt7-10) | 2018-04-04 12:42 | default | 149.7484 | μmol/L | 31.395 | °C | 996 | hPa | Humid | 35 | 0 | 0 | 22.637 | 155061.5566 | 227157.8788 | 30.6166 | 27
638890 | 2018-04-19 14:06 | 15.2577 | Oxy5 (PSt7-10) | 2018-04-04 12:42 | default | 149.7822 | μmol/L | 31.3879 | °C | 996 | hPa | Humid | 35 | 0 | 0 | 22.637 | 155061.2863 | 227163.6497 | 30.6166 | 27
638897 | 2018-04-19 14:06 | 15.274 | Oxy5 (PSt7-10) | 2018-04-04 12:42 | default | 149.6815 | μmol/L | 31.409 | °C | 996 | hPa | Humid | 35 | 0 | 0 | 22.637 | 155062.4971 | 227158.7127 | 30.6166 | 27
638903 | 2018-04-19 14:06 | 15.2893 | Oxy5 (PSt7-10) | 2018-04-04 12:42 | default | 149.6273 | μmol/L | 31.423 | °C | 996 | hPa | Humid | 35 | 0 | 0 | 22.636 | 155060.0512 | 227160.1083 | 30.6166 | 27