## Devices
Name | Type | Serial | FW-Version | Channels
SABD0001000008 | OXY-10 ST | SABD0001000008 | AAV1.0.0.11 | 10

## Sensors
Name | Analyte | Sensor ID | Sensor Type | Batch ID | Lot Nr | Created on
Oxy10 | O2 | 154521794 | PSt7-10 | 000000-000 | 0000-00 | 2018-04-04 12:35

## Oxygen Calibrations
Sensor | Calibration Date | Cal0 [°] | T0 | T0 Unit | Cal2nd [°] | T2nd | T2nd Unit | pATM | pATM Unit | O2Cal2nd | O2Cal2nd Unit | Environment | f1 | m | dKSV1 | dKSV2 | dPhi1 | dPhi2 | Is PreSens Calibration
Oxy10 (PSt7-10) | 2018-04-04 12:35 | 55.56 | 20 | °C | 22.01 | 20 | °C | 978 | hPa | 100 | %a.s. | Humid | 0.861 | 13.56 | 0.00035 | 0 | -0.02617 | 0 | FALSE

## Annotations
Date | Delta T [min] | Device | Channel | User | Annotation

## Info
Software Version | 2.1.0.443
Exported at | 2018-04-23 16:53

## SABD0001000008, Ch 1
Id | Date | Delta T [min] | Sensor | Calibration | User | Oxygen | Oxygen Unit | Temperature | Temperature Unit | Pressure | Pressure Unit | Mode | Salinity [pmil] | User Signal Intensity | Error | Phase [°] | Amplitude [µV] | Reference Amplitude [µV] | Signal LED Current | Reference LED Current | Battery [V]
852388 | 2018-04-23 12:30 | 0 | Oxy10 (PSt7-10) | 2018-04-04 12:35 | default | 154.8935 | μmol/L | 33.0095 | °C | 1011 | hPa | Humid | 35 | 0 | 0 | 21.715 | 108490.7364 | 238339.0255 | 34.3 | 54
852401 | 2018-04-23 12:30 | 0.018434 | Oxy10 (PSt7-10) | 2018-04-04 12:35 | default | 154.8048 | μmol/L | 33.0188 | °C | 1011 | hPa | Humid | 35 | 0 | 0 | 21.718 | 108465.2588 | 238292.2516 | 34.3 | 54
852417 | 2018-04-23 12:30 | 0.035452 | Oxy10 (PSt7-10) | 2018-04-04 12:35 | default | 154.8194 | μmol/L | 33.016 | °C | 1011 | hPa | Humid | 35 | 0 | 0 | 21.718 | 108449.0083 | 238253.847 | 34.3 | 54
852427 | 2018-04-23 12:30 | 0.051886 | Oxy10 (PSt7-10) | 2018-04-04 12:35 | default | 154.8428 | μmol/L | 33.0115 | °C | 1011 | hPa | Humid | 35 | 0 | 0 | 21.718 | 108433.5059 | 238250.4186 | 34.3 | 54
852430 | 2018-04-23 12:30 | 0.068837 | Oxy10 (PSt7-10) | 2018-04-04 12:35 | default | 154.8405 | μmol/L | 33.0171 | °C | 1011 | hPa | Humid | 35 | 0 | 0 | 21.716 | 108429.8814 | 238234.6172 | 34.3 | 54
852445 | 2018-04-23 12:30 | 0.085238 | Oxy10 (PSt7-10) | 2018-04-04 12:35 | default | 154.8284 | μmol/L | 33.0195 | °C | 1011 | hPa | Humid | 35 | 0 | 0 | 21.716 | 108425.2086 | 238218.169 | 34.3 | 54
852449 | 2018-04-23 12:30 | 0.10181 | Oxy10 (PSt7-10) | 2018-04-04 12:35 | default | 154.7695 | μmol/L | 33.0257 | °C | 1011 | hPa | Humid | 35 | 0 | 0 | 21.718 | 108419.222 | 238211.0592 | 34.3 | 54
852460 | 2018-04-23 12:30 | 0.11921 | Oxy10 (PSt7-10) | 2018-04-04 12:35 | default | 154.6693 | μmol/L | 33.0268 | °C | 1011 | hPa | Humid | 35 | 0 | 0 | 21.725 | 108422.1291 | 238199.9958 | 34.3 | 54
852476 | 2018-04-23 12:30 | 0.13834 | Oxy10 (PSt7-10) | 2018-04-04 12:35 | default | 154.6418 | μmol/L | 33.0452 | °C | 1011 | hPa | Humid | 35 | 0 | 0 | 21.72 | 108417.4357 | 238192.8976 | 34.3 | 54
852481 | 2018-04-23 12:30 | 0.15271 | Oxy10 (PSt7-10) | 2018-04-04 12:35 | default | 154.71 | μmol/L | 33.0267 | °C | 1011 | hPa | Humid | 35 | 0 | 0 | 21.722 | 108406.0504 | 238182.0512 | 34.3 | 54
852496 | 2018-04-23 12:30 | 0.16869 | Oxy10 (PSt7-10) | 2018-04-04 12:35 | default | 154.7389 | μmol/L | 33.0211 | °C | 1011 | hPa | Humid | 35 | 0 | 0 | 21.722 | 108406.6415 | 238185.6064 | 34.3 | 54
852500 | 2018-04-23 12:30 | 0.18501 | Oxy10 (PSt7-10) | 2018-04-04 12:35 | default | 154.787 | μmol/L | 33.0197 | °C | 1011 | hPa | Humid | 35 | 0 | 0 | 21.719 | 108405.8616 | 238165.9425 | 34.3 | 54
852513 | 2018-04-23 12:30 | 0.20309 | Oxy10 (PSt7-10) | 2018-04-04 12:35 | default | 154.7318 | μmol/L | 33.0225 | °C | 1011 | hPa | Humid | 35 | 0 | 0 | 21.722 | 108409.9198 | 238164.2603 | 34.3 | 54
852525 | 2018-04-23 12:30 | 0.21925 | Oxy10 (PSt7-10) | 2018-04-04 12:35 | default | 154.6917 | μmol/L | 33.0277 | °C | 1011 | hPa | Humid | 35 | 0 | 0 | 21.723 | 108402.5622 | 238158.011 | 34.3 | 54
852528 | 2018-04-23 12:30 | 0.23581 | Oxy10 (PSt7-10) | 2018-04-04 12:35 | default | 154.6321 | μmol/L | 33.0288 | °C | 1011 | hPa | Humid | 35 | 0 | 0 | 21.727 | 108397.2851 | 238149.0722 | 34.3 | 54
852544 | 2018-04-23 12:30 | 0.25241 | Oxy10 (PSt7-10) | 2018-04-04 12:35 | default | 154.6965 | μmol/L | 33.0163 | °C | 1011 | hPa | Humid | 35 | 0 | 0 | 21.727 | 108401.7983 | 238156.4425 | 34.3 | 54
852552 | 2018-04-23 12:30 | 0.26863 | Oxy10 (PSt7-10) | 2018-04-04 12:35 | default | 154.7421 | μmol/L | 33.0179 | °C | 1011 | hPa | Humid | 35 | 0 | 0 | 21.723 | 108399.4957 | 238148.1952 | 34.3 | 54
852566 | 2018-04-23 12:30 | 0.28532 | Oxy10 (PSt7-10) | 2018-04-04 12:35 | default | 154.6888 | μmol/L | 33.023 | °C | 1011 | hPa | Humid | 35 | 0 | 0 | 21.725 | 108400.1226 | 238151.7625 | 34.3 | 54
852571 | 2018-04-23 12:30 | 0.30223 | Oxy10 (PSt7-10) | 2018-04-04 12:35 | default | 154.7784 | μmol/L | 33.0082 | °C | 1011 | hPa | Humid | 35 | 0 | 0 | 21.724 | 108396.6359 | 238141.7371 | 34.3 | 54
852583 | 2018-04-23 12:30 | 0.31903 | Oxy10 (PSt7-10) | 2018-04-04 12:35 | default | 154.6585 | μmol/L | 33.021 | °C | 1011 | hPa | Humid | 35 | 0 | 0 | 21.728 | 108394.7426 | 238140.9319 | 34.3 | 54
852588 | 2018-04-23 12:30 | 0.33504 | Oxy10 (PSt7-10) | 2018-04-04 12:35 | default | 154.6487 | μmol/L | 33.0255 | °C | 1011 | hPa | Humid | 35 | 0 | 0 | 21.727 | 108395.7862 | 238140.9109 | 34.3 | 54
852605 | 2018-04-23 12:30 | 0.35182 | Oxy10 (PSt7-10) | 2018-04-04 12:35 | default | 154.6815 | μmol/L | 33.0244 | °C | 1011 | hPa | Humid | 35 | 0 | 0 | 21.725 | 108390.1376 | 238130.2081 | 34.3 | 54
852617 | 2018-04-23 12:30 | 0.36924 | Oxy10 (PSt7-10) | 2018-04-04 12:35 | default | 154.7588 | μmol/L | 33.0042 | °C | 1011 | hPa | Humid | 35 | 0 | 0 | 21.727 | 108387.9785 | 238130.8359 | 34.3 | 54
852626 | 2018-04-23 12:30 | 0.38519 | Oxy10 (PSt7-10) | 2018-04-04 12:35 | default | 154.7674 | μmol/L | 33.0156 | °C | 1011 | hPa | Humid | 35 | 0 | 0 | 21.722 | 108391.4077 | 238122.6025 | 34.3 | 54
852633 | 2018-04-23 12:30 | 0.40204 | Oxy10 (PSt7-10) | 2018-04-04 12:35 | default | 154.639 | μmol/L | 33.0327 | °C | 1011 | hPa | Humid | 35 | 0 | 0 | 21.725 | 108378.2437 | 238122.1916 | 34.3 | 54
852646 | 2018-04-23 12:30 | 0.41931 | Oxy10 (PSt7-10) | 2018-04-04 12:35 | default | 154.6377 | μmol/L | 33.0303 | °C | 1011 | hPa | Humid | 35 | 0 | 0 | 21.726 | 108387.8029 | 238114.4973 | 34.3 | 54
852656 | 2018-04-23 12:30 | 0.43514 | Oxy10 (PSt7-10) | 2018-04-04 12:35 | default | 154.6591 | μmol/L | 33.0261 | °C | 1011 | hPa | Humid | 35 | 0 | 0 | 21.726 | 108378.9738 | 238110.7963 | 34.3 | 54
852666 | 2018-04-23 12:30 | 0.45279 | Oxy10 (PSt7-10) | 2018-04-04 12:35 | default | 154.6678 | μmol/L | 33.0271 | °C | 1011 | hPa | Humid | 35 | 0 | 0 | 21.725 | 108380.9515 | 238105.7007 | 34.3 | 54
852670 | 2018-04-23 12:30 | 0.46961 | Oxy10 (PSt7-10) | 2018-04-04 12:35 | default | 154.6549 | μmol/L | 33.027 | °C | 1011 | hPa | Humid | 35 | 0 | 0 | 21.726 | 108377.5655 | 238104.6707 | 34.3 | 54
852681 | 2018-04-23 12:31 | 0.48576 | Oxy10 (PSt7-10) | 2018-04-04 12:35 | default | 154.6172 | μmol/L | 33.029 | °C | 1011 | hPa | Humid | 35 | 0 | 0 | 21.728 | 108376.0202 | 238094.6717 | 34.3 | 54
852689 | 2018-04-23 12:31 | 0.50203 | Oxy10 (PSt7-10) | 2018-04-04 12:35 | default | 154.5803 | μmol/L | 33.0414 | °C | 1011 | hPa | Humid | 35 | 0 | 0 | 21.726 | 108375.9732 | 238084.3686 | 34.3 | 54
852702 | 2018-04-23 12:31 | 0.51915 | Oxy10 (PSt7-10) | 2018-04-04 12:35 | default | 154.613 | μmol/L | 33.0272 | °C | 1011 | hPa | Humid | 35 | 0 | 0 | 21.729 | 108374.8077 | 238090.7908 | 34.3 | 54
852710 | 2018-04-23 12:31 | 0.5365 | Oxy10 (PSt7-10) | 2018-04-04 12:35 | default | 154.7152 | μmol/L | 33.0152 | °C | 1011 | hPa | Humid | 35 | 0 | 0 | 21.726 | 108373.9367 | 238082.8262 | 34.3 | 54
852721 | 2018-04-23 12:31 | 0.55196 | Oxy10 (PSt7-10) | 2018-04-04 12:35 | default | 154.6656 | μmol/L | 33.0275 | °C | 1011 | hPa | Humid | 35 | 0 | 0 | 21.725 | 108366.5122 | 238079.4998 | 34.3 | 54
852729 | 2018-04-23 12:31 | 0.56856 | Oxy10 (PSt7-10) | 2018-04-04 12:35 | default | 154.6017 | μmol/L | 33.0294 | °C | 1011 | hPa | Humid | 35 | 0 | 0 | 21.729 | 108366.9404 | 238078.2856 | 34.3 | 54
852746 | 2018-04-23 12:31 | 0.58538 | Oxy10 (PSt7-10) | 2018-04-04 12:35 | default | 154.5478 | μmol/L | 33.032 | °C | 1011 | hPa | Humid | 35 | 0 | 0 | 21.732 | 108367.7859 | 238078.6123 | 34.3 | 54
852751 | 2018-04-23 12:31 | 0.60215 | Oxy10 (PSt7-10) | 2018-04-04 12:35 | default | 154.6486 | μmol/L | 33.0203 | °C | 1011 | hPa | Humid | 35 | 0 | 0 | 21.729 | 108374.9363 | 238087.7657 | 34.3 | 54
852760 | 2018-04-23 12:31 | 0.61845 | Oxy10 (PSt7-10) | 2018-04-04 12:35 | default | 154.6498 | μmol/L | 33.0253 | °C | 1011 | hPa | Humid | 35 | 0 | 0 | 21.727 | 108371.2946 | 238081.0971 | 34.3 | 54
852769 | 2018-04-23 12:31 | 0.63568 | Oxy10 (PSt7-10) | 2018-04-04 12:35 | default | 154.5968 | μmol/L | 33.0278 | °C | 1011 | hPa | Humid | 35 | 0 | 0 | 21.73 | 108368.5831 | 238081.2713 | 34.3 | 54
852786 | 2018-04-23 12:31 | 0.65217 | Oxy10 (PSt7-10) | 2018-04-04 12:35 | default | 154.6398 | μmol/L | 33.022 | °C | 1011 | hPa | Humid | 35 | 0 | 0 | 21.729 | 108372.2781 | 238079.0696 | 34.3 | 54
852794 | 2018-04-23 12:31 | 0.66894 | Oxy10 (PSt7-10) | 2018-04-04 12:35 | default | 154.633 | μmol/L | 33.0207 | °C | 1011 | hPa | Humid | 35 | 0 | 0 | 21.73 | 108359.1664 | 238070.2519 | 34.3 | 54
852804 | 2018-04-23 12:31 | 0.68515 | Oxy10 (PSt7-10) | 2018-04-04 12:35 | default | 154.6753 | μmol/L | 33.0204 | °C | 1011 | hPa | Humid | 35 | 0 | 0 | 21.727 | 108370.3958 | 238062.3536 | 34.3 | 54
852815 | 2018-04-23 12:31 | 0.70252 | Oxy10 (PSt7-10) | 2018-04-04 12:35 | default | 154.5746 | μmol/L | 33.0268 | °C | 1011 | hPa | Humid | 35 | 0 | 0 | 21.732 | 108357.8829 | 238055.4109 | 34.3 | 54
852818 | 2018-04-23 12:31 | 0.71906 | Oxy10 (PSt7-10) | 2018-04-04 12:35 | default | 154.5547 | μmol/L | 33.0385 | °C | 1011 | hPa | Humid | 35 | 0 | 0 | 21.729 | 108361.9752 | 238045.3633 | 34.3 | 54
852837 | 2018-04-23 12:31 | 0.73512 | Oxy10 (PSt7-10) | 2018-04-04 12:35 | default | 154.6232 | μmol/L | 33.0305 | °C | 1011 | hPa | Humid | 35 | 0 | 0 | 21.727 | 108355.0654 | 238060.9656 | 34.3 | 54
852842 | 2018-04-23 12:31 | 0.75257 | Oxy10 (PSt7-10) | 2018-04-04 12:35 | default | 154.525 | μmol/L | 33.0365 | °C | 1011 | hPa | Humid | 35 | 0 | 0 | 21.732 | 108357.1714 | 238048.4604 | 34.3 | 54
852856 | 2018-04-23 12:31 | 0.76833 | Oxy10 (PSt7-10) | 2018-04-04 12:35 | default | 154.52 | μmol/L | 33.0374 | °C | 1011 | hPa | Humid | 35 | 0 | 0 | 21.732 | 108360.6326 | 238057.6369 | 34.3 | 54
852858 | 2018-04-23 12:31 | 0.78516 | Oxy10 (PSt7-10) | 2018-04-04 12:35 | default | 154.6515 | μmol/L | 33.0276 | °C | 1011 | hPa | Humid | 35 | 0 | 0 | 21.726 | 108351.5663 | 238046.3839 | 34.3 | 54
852874 | 2018-04-23 12:31 | 0.80454 | Oxy10 (PSt7-10) | 2018-04-04 12:35 | default | 154.6232 | μmol/L | 33.0252 | °C | 1011 | hPa | Humid | 35 | 0 | 0 | 21.729 | 108357.4158 | 238049.199 | 34.3 | 54
852881 | 2018-04-23 12:31 | 0.81861 | Oxy10 (PSt7-10) | 2018-04-04 12:35 | default | 154.5814 | μmol/L | 33.0255 | °C | 1011 | hPa | Humid | 35 | 0 | 0 | 21.732 | 108351.0421 | 238041.6244 | 34.3 | 54
852896 | 2018-04-23 12:31 | 0.83646 | Oxy10 (PSt7-10) | 2018-04-04 12:35 | default | 154.6143 | μmol/L | 33.0191 | °C | 1011 | hPa | Humid | 35 | 0 | 0 | 21.732 | 108346.1471 | 238044.3592 | 34.3 | 54
852902 | 2018-04-23 12:31 | 0.85175 | Oxy10 (PSt7-10) | 2018-04-04 12:35 | default | 154.6894 | μmol/L | 33.0124 | °C | 1011 | hPa | Humid | 35 | 0 | 0 | 21.729 | 108345.5732 | 238028.818 | 34.3 | 54
852908 | 2018-04-23 12:31 | 0.86853 | Oxy10 (PSt7-10) | 2018-04-04 12:35 | default | 154.5264 | μmol/L | 33.0388 | °C | 1011 | hPa | Humid | 35 | 0 | 0 | 21.731 | 108347.191 | 238035.0664 | 34.3 | 54
852922 | 2018-04-23 12:31 | 0.88545 | Oxy10 (PSt7-10) | 2018-04-04 12:35 | default | 154.5418 | μmol/L | 33.0358 | °C | 1011 | hPa | Humid | 35 | 0 | 0 | 21.731 | 108338.2856 | 238040.6118 | 34.3 | 54
852937 | 2018-04-23 12:31 | 0.90248 | Oxy10 (PSt7-10) | 2018-04-04 12:35 | default | 154.589 | μmol/L | 33.0267 | °C | 1011 | hPa | Humid | 35 | 0 | 0 | 21.731 | 108348.8525 | 238025.2459 | 34.3 | 54
852938 | 2018-04-23 12:31 | 0.91848 | Oxy10 (PSt7-10) | 2018-04-04 12:35 | default | 154.5431 | μmol/L | 33.0356 | °C | 1011 | hPa | Humid | 35 | 0 | 0 | 21.731 | 108343.643 | 238028.3698 | 34.3 | 54
852957 | 2018-04-23 12:31 | 0.93572 | Oxy10 (PSt7-10) | 2018-04-04 12:35 | default | 154.5382 | μmol/L | 33.0313 | °C | 1011 | hPa | Humid | 35 | 0 | 0 | 21.733 | 108335.9049 | 238021.0203 | 34.3 | 54
852961 | 2018-04-23 12:31 | 0.9529 | Oxy10 (PSt7-10) | 2018-04-04 12:35 | default | 154.5175 | μmol/L | 33.0327 | °C | 1011 | hPa | Humid | 35 | 0 | 0 | 21.734 | 108347.3859 | 238034.7643 | 34.3 | 54
852974 | 2018-04-23 12:31 | 0.96905 | Oxy10 (PSt7-10) | 2018-04-04 12:35 | default | 154.5379 | μmol/L | 33.0287 | °C | 1011 | hPa | Humid | 35 | 0 | 0 | 21.734 | 108336.4126 | 238018.5122 | 34.3 | 54
852984 | 2018-04-23 12:31 | 0.9857 | Oxy10 (PSt7-10) | 2018-04-04 12:35 | default | 154.6413 | μmol/L | 33.006 | °C | 1011 | hPa | Humid | 35 | 0 | 0 | 21.735 | 108338.7862 | 238013.6975 | 34.3 | 54
852990 | 2018-04-23 12:31 | 1.0023 | Oxy10 (PSt7-10) | 2018-04-04 12:35 | default | 154.5772 | μmol/L | 33.0237 | °C | 1011 | hPa | Humid | 35 | 0 | 0 | 21.733 | 108334.4992 | 238023.2969 | 34.3 | 54
853002 | 2018-04-23 12:31 | 1.0184 | Oxy10 (PSt7-10) | 2018-04-04 12:35 | default | 154.4582 | μmol/L | 33.0364 | °C | 1011 | hPa | Humid | 35 | 0 | 0 | 21.737 | 108343.1793 | 238014.9796 | 34.3 | 54
853015 | 2018-04-23 12:31 | 1.0364 | Oxy10 (PSt7-10) | 2018-04-04 12:35 | default | 154.5378 | μmol/L | 33.0366 | °C | 1011 | hPa | Humid | 35 | 0 | 0 | 21.731 | 108340.283 | 238024.0707 | 34.3 | 54
853018 | 2018-04-23 12:31 | 1.0521 | Oxy10 (PSt7-10) | 2018-04-04 12:35 | default | 154.4332 | μmol/L | 33.0438 | °C | 1011 | hPa | Humid | 35 | 0 | 0 | 21.736 | 108343.1687 | 238017.6664 | 34.3 | 54
853032 | 2018-04-23 12:31 | 1.0694 | Oxy10 (PSt7-10) | 2018-04-04 12:35 | default | 154.5537 | μmol/L | 33.0257 | °C | 1011 | hPa | Humid | 35 | 0 | 0 | 21.734 | 108339.1383 | 238014.1842 | 34.3 | 54
853043 | 2018-04-23 12:31 | 1.0857 | Oxy10 (PSt7-10) | 2018-04-04 12:35 | default | 154.541 | μmol/L | 33.0307 | °C | 1011 | hPa | Humid | 35 | 0 | 0 | 21.733 | 108331.7842 | 237997.8918 | 34.3 | 54
853049 | 2018-04-23 12:31 | 1.1021 | Oxy10 (PSt7-10) | 2018-04-04 12:35 | default | 154.5378 | μmol/L | 33.0314 | °C | 1011 | hPa | Humid | 35 | 0 | 0 | 21.733 | 108331.119 | 238004.0189 | 34.3 | 54
853061 | 2018-04-23 12:31 | 1.1192 | Oxy10 (PSt7-10) | 2018-04-04 12:35 | default | 154.4683 | μmol/L | 33.0396 | °C | 1011 | hPa | Humid | 35 | 0 | 0 | 21.735 | 108325.8263 | 238014.2271 | 34.3 | 54
853072 | 2018-04-23 12:31 | 1.1351 | Oxy10 (PSt7-10) | 2018-04-04 12:35 | default | 154.5192 | μmol/L | 33.0298 | °C | 1011 | hPa | Humid | 35 | 0 | 0 | 21.735 | 108334.3479 | 238007.8901 | 34.3 | 54
853085 | 2018-04-23 12:31 | 1.1525 | Oxy10 (PSt7-10) | 2018-04-04 12:35 | default | 154.4958 | μmol/L | 33.0291 | °C | 1011 | hPa | Humid | 35 | 0 | 0 | 21.737 | 108332.6232 | 237999.683 | 34.3 | 54
853091 | 2018-04-23 12:31 | 1.1691 | Oxy10 (PSt7-10) | 2018-04-04 12:35 | default | 154.5167 | μmol/L | 33.0302 | °C | 1011 | hPa | Humid | 35 | 0 | 0 | 21.735 | 108334.5309 | 238003.7515 | 34.3 | 54
853105 | 2018-04-23 12:31 | 1.1859 | Oxy10 (PSt7-10) | 2018-04-04 12:35 | default | 154.4706 | μmol/L | 33.034 | °C | 1011 | hPa | Humid | 35 | 0 | 0 | 21.737 | 108320.3546 | 237994.4176 | 34.3 | 54
853109 | 2018-04-23 12:31 | 1.2018 | Oxy10 (PSt7-10) | 2018-04-04 12:35 | default | 154.4716 | μmol/L | 33.0468 | °C | 1011 | hPa | Humid | 35 | 0 | 0 | 21.732 | 108323.4543 | 237995.9631 | 34.3 | 54
853118 | 2018-04-23 12:31 | 1.2188 | Oxy10 (PSt7-10) | 2018-04-04 12:35 | default | 154.5355 | μmol/L | 33.0266 | °C | 1011 | hPa | Humid | 35 | 0 | 0 | 21.735 | 108313.5864 | 237993.583 | 34.3 | 54
853132 | 2018-04-23 12:31 | 1.2356 | Oxy10 (PSt7-10) | 2018-04-04 12:35 | default | 154.4917 | μmol/L | 33.0298 | °C | 1011 | hPa | Humid | 35 | 0 | 0 | 21.737 | 108319.0432 | 237992.1637 | 34.3 | 54
853144 | 2018-04-23 12:31 | 1.2521 | Oxy10 (PSt7-10) | 2018-04-04 12:35 | default | 154.5222 | μmol/L | 33.0239 | °C | 1011 | hPa | Humid | 35 | 0 | 0 | 21.737 | 108323.3081 | 237983.856 | 34.3 | 54
853149 | 2018-04-23 12:31 | 1.2687 | Oxy10 (PSt7-10) | 2018-04-04 12:35 | default | 154.5796 | μmol/L | 33.0206 | °C | 1011 | hPa | Humid | 35 | 0 | 0 | 21.734 | 108319.2162 | 237979.2798 | 34.3 | 54
853162 | 2018-04-23 12:31 | 1.2855 | Oxy10 (PSt7-10) | 2018-04-04 12:35 | default | 154.4719 | μmol/L | 33.0311 | °C | 1011 | hPa | Humid | 35 | 0 | 0 | 21.738 | 108322.4682 | 237992.4786 | 34.3 | 54
853174 | 2018-04-23 12:31 | 1.3023 | Oxy10 (PSt7-10) | 2018-04-04 12:35 | default | 154.5317 | μmol/L | 33.0247 | °C | 1011 | hPa | Humid | 35 | 0 | 0 | 21.736 | 108319.5282 | 237983.957 | 34.3 | 54
853182 | 2018-04-23 12:31 | 1.3191 | Oxy10 (PSt7-10) | 2018-04-04 12:35 | default | 154.4974 | μmol/L | 33.0261 | °C | 1011 | hPa | Humid | 35 | 0 | 0 | 21.738 | 108320.953 | 237986.4484 | 34.3 | 54
853193 | 2018-04-23 12:31 | 1.3356 | Oxy10 (PSt7-10) | 2018-04-04 12:35 | default | 154.6114 | μmol/L | 33.0223 | °C | 1011 | hPa | Humid | 35 | 0 | 0 | 21.731 | 108326.5773 | 237977.0243 | 34.3 | 54
853206 | 2018-04-23 12:31 | 1.3527 | Oxy10 (PSt7-10) | 2018-04-04 12:35 | default | 154.456 | μmol/L | 33.0368 | °C | 1011 | hPa | Humid | 35 | 0 | 0 | 21.737 | 108325.5569 | 237993.1647 | 34.3 | 54
853208 | 2018-04-23 12:31 | 1.3688 | Oxy10 (PSt7-10) | 2018-04-04 12:35 | default | 154.3998 | μmol/L | 33.0451 | °C | 1011 | hPa | Humid | 35 | 0 | 0 | 21.738 | 108322.7296 | 237979.0442 | 34.3 | 54
853224 | 2018-04-23 12:31 | 1.3852 | Oxy10 (PSt7-10) | 2018-04-04 12:35 | default | 154.4299 | μmol/L | 33.0419 | °C | 1011 | hPa | Humid | 35 | 0 | 0 | 21.737 | 108318.1083 | 237984.0226 | 34.3 | 54
853229 | 2018-04-23 12:31 | 1.4018 | Oxy10 (PSt7-10) | 2018-04-04 12:35 | default | 154.4525 | μmol/L | 33.0427 | °C | 1011 | hPa | Humid | 35 | 0 | 0 | 21.735 | 108325.2338 | 237966.3552 | 34.3 | 54
853242 | 2018-04-23 12:31 | 1.4191 | Oxy10 (PSt7-10) | 2018-04-04 12:35 | default | 154.4211 | μmol/L | 33.0462 | °C | 1011 | hPa | Humid | 35 | 0 | 0 | 21.736 | 108324.681 | 237974.8752 | 34.3 | 54
853257 | 2018-04-23 12:31 | 1.4352 | Oxy10 (PSt7-10) | 2018-04-04 12:35 | default | 154.5257 | μmol/L | 33.0232 | °C | 1011 | hPa | Humid | 35 | 0 | 0 | 21.737 | 108317.4405 | 237973.6885 | 34.3 | 54
853261 | 2018-04-23 12:31 | 1.4522 | Oxy10 (PSt7-10) | 2018-04-04 12:35 | default | 154.4118 | μmol/L | 33.0401 | °C | 1011 | hPa | Humid | 35 | 0 | 0 | 21.739 | 108320.3035 | 237964.8245 | 34.3 | 54
853268 | 2018-04-23 12:31 | 1.4686 | Oxy10 (PSt7-10) | 2018-04-04 12:35 | default | 154.5103 | μmol/L | 33.0315 | °C | 1011 | hPa | Humid | 35 | 0 | 0 | 21.735 | 108318.857 | 237965.6456 | 34.3 | 54
853278 | 2018-04-23 12:32 | 1.4856 | Oxy10 (PSt7-10) | 2018-04-04 12:35 | default | 154.4347 | μmol/L | 33.0357 | °C | 1011 | hPa | Humid | 35 | 0 | 0 | 21.739 | 108315.4547 | 237966.0368 | 34.3 | 54
853288 | 2018-04-23 12:32 | 1.5017 | Oxy10 (PSt7-10) | 2018-04-04 12:35 | default | 154.432 | μmol/L | 33.031 | °C | 1011 | hPa | Humid | 35 | 0 | 0 | 21.741 | 108326.9305 | 237972.9536 | 34.3 | 54
853305 | 2018-04-23 12:32 | 1.5194 | Oxy10 (PSt7-10) | 2018-04-04 12:35 | default | 154.4365 | μmol/L | 33.0353 | °C | 1011 | hPa | Humid | 35 | 0 | 0 | 21.739 | 108325.1599 | 237969.1071 | 34.3 | 54
853317 | 2018-04-23 12:32 | 1.5362 | Oxy10 (PSt7-10) | 2018-04-04 12:35 | default | 154.4826 | μmol/L | 33.0264 | °C | 1011 | hPa | Humid | 35 | 0 | 0 | 21.739 | 108315.6619 | 237949.6514 | 34.3 | 54
853320 | 2018-04-23 12:32 | 1.5523 | Oxy10 (PSt7-10) | 2018-04-04 12:35 | default | 154.4232 | μmol/L | 33.0379 | °C | 1011 | hPa | Humid | 35 | 0 | 0 | 21.739 | 108312.4753 | 237960.8676 | 34.3 | 54
853336 | 2018-04-23 12:32 | 1.569 | Oxy10 (PSt7-10) | 2018-04-04 12:35 | default | 154.4555 | μmol/L | 33.0316 | °C | 1011 | hPa | Humid | 35 | 0 | 0 | 21.739 | 108317.2637 | 237968.5535 | 34.3 | 54
853340 | 2018-04-23 12:32 | 1.5858 | Oxy10 (PSt7-10) | 2018-04-04 12:35 | default | 154.5417 | μmol/L | 33.0228 | °C | 1011 | hPa | Humid | 35 | 0 | 0 | 21.736 | 108319.7492 | 237963.9139 | 34.3 | 54
853348 | 2018-04-23 12:32 | 1.602 | Oxy10 (PSt7-10) | 2018-04-04 12:35 | default | 154.5005 | μmol/L | 33.0229 | °C | 1011 | hPa | Humid | 35 | 0 | 0 | 21.739 | 108315.7906 | 237956.7363 | 34.3 | 54
853362 | 2018-04-23 12:32 | 1.6186 | Oxy10 (PSt7-10) | 2018-04-04 12:35 | default | 154.5043 | μmol/L | 33.0195 | °C | 1011 | hPa | Humid | 35 | 0 | 0 | 21.74 | 108318.5018 | 237954.4456 | 34.3 | 54
853371 | 2018-04-23 12:32 | 1.6358 | Oxy10 (PSt7-10) | 2018-04-04 12:35 | default | 154.4765 | μmol/L | 33.0223 | °C | 1011 | hPa | Humid | 35 | 0 | 0 | 21.741 | 108315.686 | 237947.2002 | 34.3 | 54
853379 | 2018-04-23 12:32 | 1.652 | Oxy10 (PSt7-10) | 2018-04-04 12:35 | default | 154.3072 | μmol/L | 33.0448 | °C | 1011 | hPa | Humid | 35 | 0 | 0 | 21.745 | 108310.7034 | 237951.0065 | 34.3 | 54
853388 | 2018-04-23 12:32 | 1.6688 | Oxy10 (PSt7-10) | 2018-04-04 12:35 | default | 154.3601 | μmol/L | 33.0423 | °C | 1011 | hPa | Humid | 35 | 0 | 0 | 21.742 | 108318.8149 | 237945.3905 | 34.3 | 54
853407 | 2018-04-23 12:32 | 1.687 | Oxy10 (PSt7-10) | 2018-04-04 12:35 | default | 154.3335 | μmol/L | 33.0449 | °C | 1011 | hPa | Humid | 35 | 0 | 0 | 21.743 | 108315.692 | 237947.0555 | 34.3 | 54
853411 | 2018-04-23 12:32 | 1.7027 | Oxy10 (PSt7-10) | 2018-04-04 12:35 | default | 154.3812 | μmol/L | 33.0487 | °C | 1011 | hPa | Humid | 35 | 0 | 0 | 21.738 | 108313.4644 | 237951.6112 | 34.3 | 54
853419 | 2018-04-23 12:32 | 1.7191 | Oxy10 (PSt7-10) | 2018-04-04 12:35 | default | 154.3263 | μmol/L | 33.0463 | °C | 1011 | hPa | Humid | 35 | 0 | 0 | 21.743 | 108311.652 | 237944.9998 | 34.3 | 54
853437 | 2018-04-23 12:32 | 1.7355 | Oxy10 (PSt7-10) | 2018-04-04 12:35 | default | 154.2726 | μmol/L | 33.0437 | °C | 1011 | hPa | Humid | 35 | 0 | 0 | 21.748 | 108311.9491 | 237946.5368 | 34.3 | 54
853446 | 2018-04-23 12:32 | 1.7527 | Oxy10 (PSt7-10) | 2018-04-04 12:35 | default | 154.4684 | μmol/L | 33.0213 | °C | 1011 | hPa | Humid | 35 | 0 | 0 | 21.742 | 108313.9095 | 237950.6666 | 34.3 | 54
853455 | 2018-04-23 12:32 | 1.7687 | Oxy10 (PSt7-10) | 2018-04-04 12:35 | default | 154.3185 | μmol/L | 33.04 | °C | 1011 | hPa | Humid | 35 | 0 | 0 | 21.746 | 108318.3747 | 237949.0131 | 34.3 | 54
853465 | 2018-04-23 12:32 | 1.7855 | Oxy10 (PSt7-10) | 2018-04-04 12:35 | default | 154.3001 | μmol/L | 33.0461 | °C | 1011 | hPa | Humid | 35 | 0 | 0 | 21.745 | 108313.128 | 237953.7314 | 34.3 | 54
853473 | 2018-04-23 12:32 | 1.8022 | Oxy10 (PSt7-10) | 2018-04-04 12:35 | default | 154.4258 | μmol/L | 33.027 | °C | 1011 | hPa | Humid | 35 | 0 | 0 | 21.743 | 108312.6853 | 237946.5026 | 34.3 | 54
853480 | 2018-04-23 12:32 | 1.8186 | Oxy10 (PSt7-10) | 2018-04-04 12:35 | default | 154.4294 | μmol/L | 33.0236 | °C | 1011 | hPa | Humid | 35 | 0 | 0 | 21.744 | 108308.2917 | 237939.0581 | 34.3 | 54
853493 | 2018-04-23 12:32 | 1.8357 | Oxy10 (PSt7-10) | 2018-04-04 12:35 | default | 154.3324 | μmol/L | 33.0425 | °C | 1011 | hPa | Humid | 35 | 0 | 0 | 21.744 | 108311.6623 | 237938.7499 | 34.3 | 54
853499 | 2018-04-23 12:32 | 1.8523 | Oxy10 (PSt7-10) | 2018-04-04 12:35 | default | 154.4234 | μmol/L | 33.0274 | °C | 1011 | hPa | Humid | 35 | 0 | 0 | 21.743 | 108307.7531 | 237933.9478 | 34.3 | 54
853515 | 2018-04-23 12:32 | 1.8685 | Oxy10 (PSt7-10) | 2018-04-04 12:35 | default | 154.398 | μmol/L | 33.0376 | °C | 1011 | hPa | Humid | 35 | 0 | 0 | 21.741 | 108309.1575 | 237945.3865 | 34.3 | 54
853526 | 2018-04-23 12:32 | 1.8853 | Oxy10 (PSt7-10) | 2018-04-04 12:35 | default | 154.3553 | μmol/L | 33.038 | °C | 1011 | hPa | Humid | 35 | 0 | 0 | 21.744 | 108315.7615 | 237935.4196 | 34.3 | 54
853528 | 2018-04-23 12:32 | 1.9025 | Oxy10 (PSt7-10) | 2018-04-04 12:35 | default | 154.4238 | μmol/L | 33.0273 | °C | 1011 | hPa | Humid | 35 | 0 | 0 | 21.743 | 108316.4402 | 237937.5272 | 34.3 | 54
853539 | 2018-04-23 12:32 | 1.9185 | Oxy10 (PSt7-10) | 2018-04-04 12:35 | default | 154.4402 | μmol/L | 33.0268 | °C | 1011 | hPa | Humid | 35 | 0 | 0 | 21.742 | 108317.5041 | 237923.1275 | 34.3 | 54
853557 | 2018-04-23 12:32 | 1.9354 | Oxy10 (PSt7-10) | 2018-04-04 12:35 | default | 154.375 | μmol/L | 33.0316 | °C | 1011 | hPa | Humid | 35 | 0 | 0 | 21.745 | 108317.3356 | 237930.7045 | 34.3 | 54
853566 | 2018-04-23 12:32 | 1.9522 | Oxy10 (PSt7-10) | 2018-04-04 12:35 | default | 154.4102 | μmol/L | 33.03 | °C | 1011 | hPa | Humid | 35 | 0 | 0 | 21.743 | 108318.8532 | 237937.9786 | 34.3 | 54
853570 | 2018-04-23 12:32 | 1.9686 | Oxy10 (PSt7-10) | 2018-04-04 12:35 | default | 154.3588 | μmol/L | 33.0321 | °C | 1011 | hPa | Humid | 35 | 0 | 0 | 21.746 | 108306.7765 | 237941.4096 | 34.3 | 54
853578 | 2018-04-23 12:32 | 1.9851 | Oxy10 (PSt7-10) | 2018-04-04 12:35 | default | 154.4018 | μmol/L | 33.0342 | °C | 1011 | hPa | Humid | 35 | 0 | 0 | 21.742 | 108310.7752 | 237928.1792 | 34.3 | 54
853589 | 2018-04-23 12:32 | 2.0017 | Oxy10 (PSt7-10) | 2018-04-04 12:35 | default | 154.3285 | μmol/L | 33.0354 | °C | 1011 | hPa | Humid | 35 | 0 | 0 | 21.747 | 108307.2631 | 237934.7322 | 34.3 | 54
853600 | 2018-04-23 12:32 | 2.0195 | Oxy10 (PSt7-10) | 2018-04-04 12:35 | default | 154.2875 | μmol/L | 33.046 | °C | 1011 | hPa | Humid | 35 | 0 | 0 | 21.746 | 108314.3884 | 237934.8214 | 34.3 | 54
853616 | 2018-04-23 12:32 | 2.0363 | Oxy10 (PSt7-10) | 2018-04-04 12:35 | default | 154.2831 | μmol/L | 33.0442 | °C | 1011 | hPa | Humid | 35 | 0 | 0 | 21.747 | 108309.9208 | 237934.5133 | 34.3 | 54
853626 | 2018-04-23 12:32 | 2.0529 | Oxy10 (PSt7-10) | 2018-04-04 12:35 | default | 154.2864 | μmol/L | 33.0462 | °C | 1011 | hPa | Humid | 35 | 0 | 0 | 21.746 | 108309.6933 | 237927.0805 | 34.3 | 54
853629 | 2018-04-23 12:32 | 2.0691 | Oxy10 (PSt7-10) | 2018-04-04 12:35 | default | 154.2587 | μmol/L | 33.0464 | °C | 1011 | hPa | Humid | 35 | 0 | 0 | 21.748 | 108304.0362 | 237925.0076 | 34.3 | 54
853639 | 2018-04-23 12:32 | 2.0859 | Oxy10 (PSt7-10) | 2018-04-04 12:35 | default | 154.3011 | μmol/L | 33.0355 | °C | 1011 | hPa | Humid | 35 | 0 | 0 | 21.749 | 108312.4266 | 237935.9539 | 34.3 | 54
853650 | 2018-04-23 12:32 | 2.1021 | Oxy10 (PSt7-10) | 2018-04-04 12:35 | default | 154.3124 | μmol/L | 33.0333 | °C | 1011 | hPa | Humid | 35 | 0 | 0 | 21.749 | 108309.7373 | 237924.2642 | 34.3 | 54
853662 | 2018-04-23 12:32 | 2.1314 | Oxy10 (PSt7-10) | 2018-04-04 12:35 | default | 154.4147 | μmol/L | 33.0186 | °C | 1011 | hPa | Humid | 35 | 0 | 0 | 21.747 | 108329.7292 | 237954.3173 | 34.3 | 54
853671 | 2018-04-23 12:32 | 2.1357 | Oxy10 (PSt7-10) | 2018-04-04 12:35 | default | 154.3216 | μmol/L | 33.0367 | °C | 1011 | hPa | Humid | 35 | 0 | 0 | 21.747 | 108283.5966 | 237902.0604 | 34.3 | 54
853679 | 2018-04-23 12:32 | 2.152 | Oxy10 (PSt7-10) | 2018-04-04 12:35 | default | 154.3558 | μmol/L | 33.0379 | °C | 1011 | hPa | Humid | 35 | 0 | 0 | 21.744 | 108294.8659 | 237899.2933 | 34.3 | 54
853694 | 2018-04-23 12:32 | 2.169 | Oxy10 (PSt7-10) | 2018-04-04 12:35 | default | 154.2131 | μmol/L | 33.05 | °C | 1011 | hPa | Humid | 35 | 0 | 0 | 21.75 | 108299.8576 | 237924.6197 | 34.3 | 54
853699 | 2018-04-23 12:32 | 2.1851 | Oxy10 (PSt7-10) | 2018-04-04 12:35 | default | 154.3141 | μmol/L | 33.0304 | °C | 1011 | hPa | Humid | 35 | 0 | 0 | 21.75 | 108307.7363 | 237912.8812 | 34.3 | 54
853710 | 2018-04-23 12:32 | 2.2024 | Oxy10 (PSt7-10) | 2018-04-04 12:35 | default | 154.2775 | μmol/L | 33.0401 | °C | 1011 | hPa | Humid | 35 | 0 | 0 | 21.749 | 108306.2923 | 237926.1941 | 34.3 | 54
853725 | 2018-04-23 12:32 | 2.2185 | Oxy10 (PSt7-10) | 2018-04-04 12:35 | default | 154.3079 | μmol/L | 33.0342 | °C | 1011 | hPa | Humid | 35 | 0 | 0 | 21.749 | 108303.5249 | 237920.6576 | 34.3 | 54
853730 | 2018-04-23 12:32 | 2.2351 | Oxy10 (PSt7-10) | 2018-04-04 12:35 | default | 154.2739 | μmol/L | 33.0355 | °C | 1011 | hPa | Humid | 35 | 0 | 0 | 21.751 | 108305.1231 | 237911.8573 | 34.3 | 54
853743 | 2018-04-23 12:32 | 2.2525 | Oxy10 (PSt7-10) | 2018-04-04 12:35 | default | 154.3302 | μmol/L | 33.0325 | °C | 1011 | hPa | Humid | 35 | 0 | 0 | 21.748 | 108309.049 | 237911.5204 | 34.3 | 54
853753 | 2018-04-23 12:32 | 2.269 | Oxy10 (PSt7-10) | 2018-04-04 12:35 | default | 154.365 | μmol/L | 33.0283 | °C | 1011 | hPa | Humid | 35 | 0 | 0 | 21.747 | 108295.6299 | 237912.1248 | 34.3 | 54
853765 | 2018-04-23 12:32 | 2.2858 | Oxy10 (PSt7-10) | 2018-04-04 12:35 | default | 154.3305 | μmol/L | 33.0376 | °C | 1011 | hPa | Humid | 35 | 0 | 0 | 21.746 | 108301.3793 | 237911.655 | 34.3 | 54
853771 | 2018-04-23 12:32 | 2.3019 | Oxy10 (PSt7-10) | 2018-04-04 12:35 | default | 154.167 | μmol/L | 33.059 | °C | 1011 | hPa | Humid | 35 | 0 | 0 | 21.75 | 108304.854 | 237912.978 | 34.3 | 54
853786 | 2018-04-23 12:32 | 2.3193 | Oxy10 (PSt7-10) | 2018-04-04 12:35 | default | 154.2631 | μmol/L | 33.0403 | °C | 1011 | hPa | Humid | 35 | 0 | 0 | 21.75 | 108304.1456 | 237908.0841 | 34.3 | 54
853791 | 2018-04-23 12:32 | 2.3357 | Oxy10 (PSt7-10) | 2018-04-04 12:35 | default | 154.2624 | μmol/L | 33.043 | °C | 1011 | hPa | Humid | 35 | 0 | 0 | 21.749 | 108309.6385 | 237917.4203 | 34.3 | 54
853802 | 2018-04-23 12:32 | 2.3524 | Oxy10 (PSt7-10) | 2018-04-04 12:35 | default | 154.2521 | μmol/L | 33.0346 | °C | 1011 | hPa | Humid | 35 | 0 | 0 | 21.753 | 108301.1127 | 237904.8183 | 34.3 | 54
853816 | 2018-04-23 12:32 | 2.369 | Oxy10 (PSt7-10) | 2018-04-04 12:35 | default | 154.2701 | μmol/L | 33.0363 | °C | 1011 | hPa | Humid | 35 | 0 | 0 | 21.751 | 108299.7236 | 237910.8351 | 34.3 | 54
853823 | 2018-04-23 12:32 | 2.3856 | Oxy10 (PSt7-10) | 2018-04-04 12:35 | default | 154.2662 | μmol/L | 33.037 | °C | 1011 | hPa | Humid | 35 | 0 | 0 | 21.751 | 108306.7204 | 237912.2953 | 34.3 | 54
853828 | 2018-04-23 12:32 | 2.4017 | Oxy10 (PSt7-10) | 2018-04-04 12:35 | default | 154.26 | μmol/L | 33.0382 | °C | 1011 | hPa | Humid | 35 | 0 | 0 | 21.751 | 108298.0558 | 237891.2005 | 34.3 | 54
853840 | 2018-04-23 12:32 | 2.4193 | Oxy10 (PSt7-10) | 2018-04-04 12:35 | default | 154.1898 | μmol/L | 33.0441 | °C | 1011 | hPa | Humid | 35 | 0 | 0 | 21.754 | 108306.043 | 237906.098 | 34.3 | 54
853849 | 2018-04-23 12:32 | 2.4352 | Oxy10 (PSt7-10) | 2018-04-04 12:35 | default | 154.2634 | μmol/L | 33.0402 | °C | 1011 | hPa | Humid | 35 | 0 | 0 | 21.75 | 108300.9299 | 237900.9654 | 34.3 | 54
853860 | 2018-04-23 12:32 | 2.4518 | Oxy10 (PSt7-10) | 2018-04-04 12:35 | default | 154.2578 | μmol/L | 33.0439 | °C | 1011 | hPa | Humid | 35 | 0 | 0 | 21.749 | 108303.2432 | 237906.9864 | 34.3 | 54
853875 | 2018-04-23 12:32 | 2.4689 | Oxy10 (PSt7-10) | 2018-04-04 12:35 | default | 154.2868 | μmol/L | 33.0278 | °C | 1011 | hPa | Humid | 35 | 0 | 0 | 21.753 | 108306.8226 | 237908.073 | 34.3 | 54
853886 | 2018-04-23 12:33 | 2.485 | Oxy10 (PSt7-10) | 2018-04-04 12:35 | default | 154.2353 | μmol/L | 33.0431 | °C | 1011 | hPa | Humid | 35 | 0 | 0 | 21.751 | 108304.6492 | 237899.631 | 34.3 | 54
853894 | 2018-04-23 12:33 | 2.502 | Oxy10 (PSt7-10) | 2018-04-04 12:35 | default | 154.2784 | μmol/L | 33.0295 | °C | 1011 | hPa | Humid | 35 | 0 | 0 | 21.753 | 108302.5062 | 237904.3603 | 34.3 | 54
853902 | 2018-04-23 12:33 | 2.5192 | Oxy10 (PSt7-10) | 2018-04-04 12:35 | default | 154.275 | μmol/L | 33.0353 | °C | 1011 | hPa | Humid | 35 | 0 | 0 | 21.751 | 108305.1986 | 237909.2772 | 34.3 | 54
853911 | 2018-04-23 12:33 | 2.535 | Oxy10 (PSt7-10) | 2018-04-04 12:35 | default | 154.1542 | μmol/L | 33.0431 | °C | 1011 | hPa | Humid | 35 | 0 | 0 | 21.757 | 108312.8886 | 237889.4614 | 34.3 | 54
853919 | 2018-04-23 12:33 | 2.5519 | Oxy10 (PSt7-10) | 2018-04-04 12:35 | default | 154.2201 | μmol/L | 33.0329 | °C | 1011 | hPa | Humid | 35 | 0 | 0 | 21.756 | 108302.4924 | 237906.948 | 34.3 | 54
853930 | 2018-04-23 12:33 | 2.569 | Oxy10 (PSt7-10) | 2018-04-04 12:35 | default | 154.2345 | μmol/L | 33.038 | °C | 1011 | hPa | Humid | 35 | 0 | 0 | 21.753 | 108302.6247 | 237896.4985 | 34.3 | 54
853941 | 2018-04-23 12:33 | 2.5856 | Oxy10 (PSt7-10) | 2018-04-04 12:35 | default | 154.2147 | μmol/L | 33.0314 | °C | 1011 | hPa | Humid | 35 | 0 | 0 | 21.757 | 108308.8083 | 237884.3419 | 34.3 | 54
853954 | 2018-04-23 12:33 | 2.6018 | Oxy10 (PSt7-10) | 2018-04-04 12:35 | default | 154.1104 | μmol/L | 33.0491 | °C | 1011 | hPa | Humid | 35 | 0 | 0 | 21.758 | 108311.0478 | 237885.2331 | 34.3 | 54
853963 | 2018-04-23 12:33 | 2.6187 | Oxy10 (PSt7-10) | 2018-04-04 12:35 | default | 154.1672 | μmol/L | 33.0485 | °C | 1011 | hPa | Humid | 35 | 0 | 0 | 21.754 | 108322.4931 | 237883.6395 | 34.3 | 54
853971 | 2018-04-23 12:33 | 2.6353 | Oxy10 (PSt7-10) | 2018-04-04 12:35 | default | 154.1297 | μmol/L | 33.0505 | °C | 1011 | hPa | Humid | 35 | 0 | 0 | 21.756 | 108317.7576 | 237880.0187 | 34.3 | 54
853981 | 2018-04-23 12:33 | 2.6524 | Oxy10 (PSt7-10) | 2018-04-04 12:35 | default | 154.2038 | μmol/L | 33.0413 | °C | 1011 | hPa | Humid | 35 | 0 | 0 | 21.754 | 108313.8534 | 237881.6863 | 34.3 | 54
853993 | 2018-04-23 12:33 | 2.6688 | Oxy10 (PSt7-10) | 2018-04-04 12:35 | default | 154.1399 | μmol/L | 33.0459 | °C | 1011 | hPa | Humid | 35 | 0 | 0 | 21.757 | 108304.7987 | 237879.441 | 34.3 | 54
854003 | 2018-04-23 12:33 | 2.6856 | Oxy10 (PSt7-10) | 2018-04-04 12:35 | default | 154.2129 | μmol/L | 33.0422 | °C | 1011 | hPa | Humid | 35 | 0 | 0 | 21.753 | 108316.1218 | 237877.0586 | 34.3 | 54
854015 | 2018-04-23 12:33 | 2.7024 | Oxy10 (PSt7-10) | 2018-04-04 12:35 | default | 154.1707 | μmol/L | 33.0399 | °C | 1011 | hPa | Humid | 35 | 0 | 0 | 21.757 | 108311.7763 | 237881.7981 | 34.3 | 54
854020 | 2018-04-23 12:33 | 2.7187 | Oxy10 (PSt7-10) | 2018-04-04 12:35 | default | 154.0928 | μmol/L | 33.0473 | °C | 1011 | hPa | Humid | 35 | 0 | 0 | 21.76 | 108306.3458 | 237874.7739 | 34.3 | 54
854034 | 2018-04-23 12:33 | 2.7351 | Oxy10 (PSt7-10) | 2018-04-04 12:35 | default | 154.2028 | μmol/L | 33.0311 | °C | 1011 | hPa | Humid | 35 | 0 | 0 | 21.758 | 108312.349 | 237872.8474 | 34.3 | 54
854046 | 2018-04-23 12:33 | 2.7523 | Oxy10 (PSt7-10) | 2018-04-04 12:35 | default | 154.1946 | μmol/L | 33.0458 | °C | 1011 | hPa | Humid | 35 | 0 | 0 | 21.753 | 108307.0233 | 237874.1977 | 34.3 | 54
854057 | 2018-04-23 12:33 | 2.7692 | Oxy10 (PSt7-10) | 2018-04-04 12:35 | default | 154.0748 | μmol/L | 33.056 | °C | 1011 | hPa | Humid | 35 | 0 | 0 | 21.758 | 108312.9162 | 237867.2854 | 34.3 | 54
854058 | 2018-04-23 12:33 | 2.7857 | Oxy10 (PSt7-10) | 2018-04-04 12:35 | default | 154.1581 | μmol/L | 33.0398 | °C | 1011 | hPa | Humid | 35 | 0 | 0 | 21.758 | 108301.5194 | 237863.7145 | 34.3 | 54
854075 | 2018-04-23 12:33 | 2.8025 | Oxy10 (PSt7-10) | 2018-04-04 12:35 | default | 154.1043 | μmol/L | 33.045 | °C | 1011 | hPa | Humid | 35 | 0 | 0 | 21.76 | 108301.8531 | 237872.3415 | 34.3 | 54
854086 | 2018-04-23 12:33 | 2.8188 | Oxy10 (PSt7-10) | 2018-04-04 12:35 | default | 154.1699 | μmol/L | 33.0322 | °C | 1011 | hPa | Humid | 35 | 0 | 0 | 21.76 | 108304.2269 | 237873.2544 | 34.3 | 54
854091 | 2018-04-23 12:33 | 2.8355 | Oxy10 (PSt7-10) | 2018-04-04 12:35 | default | 154.1409 | μmol/L | 33.0431 | °C | 1011 | hPa | Humid | 35 | 0 | 0 | 21.758 | 108305.1189 | 237866.148 | 34.3 | 54
854100 | 2018-04-23 12:33 | 2.8525 | Oxy10 (PSt7-10) | 2018-04-04 12:35 | default | 154.2076 | μmol/L | 33.0354 | °C | 1011 | hPa | Humid | 35 | 0 | 0 | 21.756 | 108306.276 | 237864.9006 | 34.3 | 54
854112 | 2018-04-23 12:33 | 2.8686 | Oxy10 (PSt7-10) | 2018-04-04 12:35 | default | 154.1948 | μmol/L | 33.0326 | °C | 1011 | hPa | Humid | 35 | 0 | 0 | 21.758 | 108313.5199 | 237859.5589 | 34.3 | 54
854125 | 2018-04-23 12:33 | 2.8858 | Oxy10 (PSt7-10) | 2018-04-04 12:35 | default | 154.1591 | μmol/L | 33.0396 | °C | 1011 | hPa | Humid | 35 | 0 | 0 | 21.758 | 108309.2892 | 237860.719 | 34.3 | 54
854136 | 2018-04-23 12:33 | 2.9027 | Oxy10 (PSt7-10) | 2018-04-04 12:35 | default | 154.2022 | μmol/L | 33.0286 | °C | 1011 | hPa | Humid | 35 | 0 | 0 | 21.759 | 108307.1491 | 237859.5037 | 34.3 | 54
854141 | 2018-04-23 12:33 | 2.9186 | Oxy10 (PSt7-10) | 2018-04-04 12:35 | default | 154.1677 | μmol/L | 33.0327 | °C | 1011 | hPa | Humid | 35 | 0 | 0 | 21.76 | 108306.9487 | 237861.0396 | 34.3 | 54
854149 | 2018-04-23 12:33 | 2.9357 | Oxy10 (PSt7-10) | 2018-04-04 12:35 | default | 154.0939 | μmol/L | 33.0575 | °C | 1011 | hPa | Humid | 35 | 0 | 0 | 21.756 | 108306.1934 | 237868.611 | 34.3 | 54
854158 | 2018-04-23 12:33 | 2.952 | Oxy10 (PSt7-10) | 2018-04-04 12:35 | default | 154.0413 | μmol/L | 33.0599 | °C | 1011 | hPa | Humid | 35 | 0 | 0 | 21.759 | 108300.7381 | 237860.0249 | 34.3 | 54
854171 | 2018-04-23 12:33 | 2.9686 | Oxy10 (PSt7-10) | 2018-04-04 12:35 | default | 154.0999 | μmol/L | 33.0511 | °C | 1011 | hPa | Humid | 35 | 0 | 0 | 21.758 | 108306.5237 | 237861.9621 | 34.3 | 54
854179 | 2018-04-23 12:33 | 2.9858 | Oxy10 (PSt7-10) | 2018-04-04 12:35 | default | 154.1031 | μmol/L | 33.0505 | °C | 1011 | hPa | Humid | 35 | 0 | 0 | 21.758 | 108309.8001 | 237858.4571 | 34.3 | 54
854188 | 2018-04-23 12:33 | 3.0021 | Oxy10 (PSt7-10) | 2018-04-04 12:35 | default | 154.1985 | μmol/L | 33.0371 | °C | 1011 | hPa | Humid | 35 | 0 | 0 | 21.756 | 108304.2959 | 237856.1081 | 34.3 | 54
854198 | 2018-04-23 12:33 | 3.0186 | Oxy10 (PSt7-10) | 2018-04-04 12:35 | default | 154.087 | μmol/L | 33.0431 | °C | 1011 | hPa | Humid | 35 | 0 | 0 | 21.762 | 108306.6348 | 237854.5764 | 34.3 | 54
854212 | 2018-04-23 12:33 | 3.0358 | Oxy10 (PSt7-10) | 2018-04-04 12:35 | default | 154.1423 | μmol/L | 33.0428 | °C | 1011 | hPa | Humid | 35 | 0 | 0 | 21.758 | 108308.9842 | 237860.1131 | 34.3 | 54
854218 | 2018-04-23 12:33 | 3.0517 | Oxy10 (PSt7-10) | 2018-04-04 12:35 | default | 154.1707 | μmol/L | 33.0347 | °C | 1011 | hPa | Humid | 35 | 0 | 0 | 21.759 | 108301.7573 | 237848.8098 | 34.3 | 54
854231 | 2018-04-23 12:33 | 3.069 | Oxy10 (PSt7-10) | 2018-04-04 12:35 | default | 154.1636 | μmol/L | 33.0309 | °C | 1011 | hPa | Humid | 35 | 0 | 0 | 21.761 | 108302.6496 | 237864.1601 | 34.3 | 54
854240 | 2018-04-23 12:33 | 3.0852 | Oxy10 (PSt7-10) | 2018-04-04 12:35 | default | 154.1843 | μmol/L | 33.0373 | °C | 1011 | hPa | Humid | 35 | 0 | 0 | 21.757 | 108305.5361 | 237861.6122 | 34.3 | 54
854251 | 2018-04-23 12:33 | 3.102 | Oxy10 (PSt7-10) | 2018-04-04 12:35 | default | 154.1895 | μmol/L | 33.0337 | °C | 1011 | hPa | Humid | 35 | 0 | 0 | 21.758 | 108308.2775 | 237850.0865 | 34.3 | 54
854264 | 2018-04-23 12:33 | 3.1187 | Oxy10 (PSt7-10) | 2018-04-04 12:35 | default | 154.1466 | μmol/L | 33.0394 | °C | 1011 | hPa | Humid | 35 | 0 | 0 | 21.759 | 108307.7457 | 237851.9523 | 34.3 | 54
854274 | 2018-04-23 12:33 | 3.1357 | Oxy10 (PSt7-10) | 2018-04-04 12:35 | default | 154.1014 | μmol/L | 33.0404 | °C | 1011 | hPa | Humid | 35 | 0 | 0 | 21.762 | 108303.1833 | 237851.6348 | 34.3 | 54
854284 | 2018-04-23 12:33 | 3.1528 | Oxy10 (PSt7-10) | 2018-04-04 12:35 | default | 154.1037 | μmol/L | 33.0399 | °C | 1011 | hPa | Humid | 35 | 0 | 0 | 21.762 | 108307.3285 | 237841.3271 | 34.3 | 54
854288 | 2018-04-23 12:33 | 3.169 | Oxy10 (PSt7-10) | 2018-04-04 12:35 | default | 154.1457 | μmol/L | 33.0422 | °C | 1011 | hPa | Humid | 35 | 0 | 0 | 21.758 | 108304.8078 | 237850.4655 | 34.3 | 54
854303 | 2018-04-23 12:33 | 3.1864 | Oxy10 (PSt7-10) | 2018-04-04 12:35 | default | 154.0934 | μmol/L | 33.0393 | °C | 1011 | hPa | Humid | 35 | 0 | 0 | 21.763 | 108304.8828 | 237843.5268 | 34.3 | 54
854314 | 2018-04-23 12:33 | 3.2024 | Oxy10 (PSt7-10) | 2018-04-04 12:35 | default | 154.1359 | μmol/L | 33.0284 | °C | 1011 | hPa | Humid | 35 | 0 | 0 | 21.764 | 108307.3558 | 237841.1126 | 34.3 | 54
854318 | 2018-04-23 12:33 | 3.2191 | Oxy10 (PSt7-10) | 2018-04-04 12:35 | default | 154.0662 | μmol/L | 33.0472 | °C | 1011 | hPa | Humid | 35 | 0 | 0 | 21.762 | 108303.902 | 237840.2002 | 34.3 | 54
854328 | 2018-04-23 12:33 | 3.2356 | Oxy10 (PSt7-10) | 2018-04-04 12:35 | default | 154.0627 | μmol/L | 33.0505 | °C | 1011 | hPa | Humid | 35 | 0 | 0 | 21.761 | 108303.2097 | 237847.3953 | 34.3 | 54
854342 | 2018-04-23 12:33 | 3.2523 | Oxy10 (PSt7-10) | 2018-04-04 12:35 | default | 154.0454 | μmol/L | 33.0565 | °C | 1011 | hPa | Humid | 35 | 0 | 0 | 21.76 | 108300.211 | 237830.8515 | 34.3 | 54
854353 | 2018-04-23 12:33 | 3.2697 | Oxy10 (PSt7-10) | 2018-04-04 12:35 | default | 154.0871 | μmol/L | 33.0458 | °C | 1011 | hPa | Humid | 35 | 0 | 0 | 21.761 | 108302.2418 | 237840.5173 | 34.3 | 54
854363 | 2018-04-23 12:33 | 3.2866 | Oxy10 (PSt7-10) | 2018-04-04 12:35 | default | 154.102 | μmol/L | 33.0324 | °C | 1011 | hPa | Humid | 35 | 0 | 0 | 21.765 | 108306.5441 | 237847.7192 | 34.3 | 54
854369 | 2018-04-23 12:33 | 3.3027 | Oxy10 (PSt7-10) | 2018-04-04 12:35 | default | 154.0715 | μmol/L | 33.0488 | °C | 1011 | hPa | Humid | 35 | 0 | 0 | 21.761 | 108302.1518 | 237850.1314 | 34.3 | 54
854384 | 2018-04-23 12:33 | 3.3188 | Oxy10 (PSt7-10) | 2018-04-04 12:35 | default | 154.1168 | μmol/L | 33.0426 | °C | 1011 | hPa | Humid | 35 | 0 | 0 | 21.76 | 108304.1534 | 237833.5718 | 34.3 | 54
854395 | 2018-04-23 12:33 | 3.3356 | Oxy10 (PSt7-10) | 2018-04-04 12:35 | default | 154.1037 | μmol/L | 33.0399 | °C | 1011 | hPa | Humid | 35 | 0 | 0 | 21.762 | 108295.7828 | 237835.4927 | 34.3 | 54
854403 | 2018-04-23 12:33 | 3.3529 | Oxy10 (PSt7-10) | 2018-04-04 12:35 | default | 154.1119 | μmol/L | 33.0409 | °C | 1011 | hPa | Humid | 35 | 0 | 0 | 21.761 | 108298.0358 | 237828.8452 | 34.3 | 54
854411 | 2018-04-23 12:33 | 3.3685 | Oxy10 (PSt7-10) | 2018-04-04 12:35 | default | 154.0793 | μmol/L | 33.0368 | °C | 1011 | hPa | Humid | 35 | 0 | 0 | 21.765 | 108297.7704 | 237834.2614 | 34.3 | 54
854424 | 2018-04-23 12:33 | 3.3851 | Oxy10 (PSt7-10) | 2018-04-04 12:35 | default | 154.0372 | μmol/L | 33.0424 | °C | 1011 | hPa | Humid | 35 | 0 | 0 | 21.766 | 108300.3538 | 237831.5088 | 34.3 | 54
854437 | 2018-04-23 12:33 | 3.4025 | Oxy10 (PSt7-10) | 2018-04-04 12:35 | default | 154.0468 | μmol/L | 33.0484 | °C | 1011 | hPa | Humid | 35 | 0 | 0 | 21.763 | 108299.8695 | 237817.0245 | 34.3 | 54
854442 | 2018-04-23 12:33 | 3.4185 | Oxy10 (PSt7-10) | 2018-04-04 12:35 | default | 154.031 | μmol/L | 33.0384 | °C | 1011 | hPa | Humid | 35 | 0 | 0 | 21.768 | 108299.7995 | 237820.7643 | 34.3 | 54
854450 | 2018-04-23 12:33 | 3.4354 | Oxy10 (PSt7-10) | 2018-04-04 12:35 | default | 154.1155 | μmol/L | 33.0298 | °C | 1011 | hPa | Humid | 35 | 0 | 0 | 21.765 | 108296.0085 | 237802.1969 | 34.3 | 54
854465 | 2018-04-23 12:33 | 3.4524 | Oxy10 (PSt7-10) | 2018-04-04 12:35 | default | 154.1532 | μmol/L | 33.025 | °C | 1011 | hPa | Humid | 35 | 0 | 0 | 21.764 | 108301.8616 | 237830.3712 | 34.3 | 54
854472 | 2018-04-23 12:33 | 3.4687 | Oxy10 (PSt7-10) | 2018-04-04 12:35 | default | 154.1699 | μmol/L | 33.027 | °C | 1011 | hPa | Humid | 35 | 0 | 0 | 21.762 | 108301.5261 | 237821.1779 | 34.3 | 54
854478 | 2018-04-23 12:34 | 3.4854 | Oxy10 (PSt7-10) | 2018-04-04 12:35 | default | 154.0876 | μmol/L | 33.0404 | °C | 1011 | hPa | Humid | 35 | 0 | 0 | 21.763 | 108294.1814 | 237820.0065 | 34.3 | 54
854488 | 2018-04-23 12:34 | 3.5019 | Oxy10 (PSt7-10) | 2018-04-04 12:35 | default | 154.0717 | μmol/L | 33.0409 | °C | 1011 | hPa | Humid | 35 | 0 | 0 | 21.764 | 108300.8849 | 237829.9918 | 34.3 | 54
854499 | 2018-04-23 12:34 | 3.5188 | Oxy10 (PSt7-10) | 2018-04-04 12:35 | default | 154.1173 | μmol/L | 33.0373 | °C | 1011 | hPa | Humid | 35 | 0 | 0 | 21.762 | 108300.04 | 237825.5915 | 34.3 | 54
854513 | 2018-04-23 12:34 | 3.5365 | Oxy10 (PSt7-10) | 2018-04-04 12:35 | default | 154.1411 | μmol/L | 33.0274 | °C | 1011 | hPa | Humid | 35 | 0 | 0 | 21.764 | 108301.1641 | 237805.7786 | 34.3 | 54
854525 | 2018-04-23 12:34 | 3.5533 | Oxy10 (PSt7-10) | 2018-04-04 12:35 | default | 154.1817 | μmol/L | 33.0247 | °C | 1011 | hPa | Humid | 35 | 0 | 0 | 21.762 | 108292.8451 | 237815.0193 | 34.3 | 54
854532 | 2018-04-23 12:34 | 3.569 | Oxy10 (PSt7-10) | 2018-04-04 12:35 | default | 153.9926 | μmol/L | 33.0485 | °C | 1011 | hPa | Humid | 35 | 0 | 0 | 21.767 | 108295.0741 | 237818.6623 | 34.3 | 54
854546 | 2018-04-23 12:34 | 3.5854 | Oxy10 (PSt7-10) | 2018-04-04 12:35 | default | 153.927 | μmol/L | 33.0613 | °C | 1011 | hPa | Humid | 35 | 0 | 0 | 21.767 | 108300.7579 | 237821.4451 | 34.3 | 54
854557 | 2018-04-23 12:34 | 3.6027 | Oxy10 (PSt7-10) | 2018-04-04 12:35 | default | 154.0068 | μmol/L | 33.0509 | °C | 1011 | hPa | Humid | 35 | 0 | 0 | 21.765 | 108296.2588 | 237818.3872 | 34.3 | 54
854564 | 2018-04-23 12:34 | 3.6197 | Oxy10 (PSt7-10) | 2018-04-04 12:35 | default | 154.0174 | μmol/L | 33.0358 | °C | 1011 | hPa | Humid | 35 | 0 | 0 | 21.77 | 108298.1121 | 237822.1711 | 34.3 | 54
854571 | 2018-04-23 12:34 | 3.6352 | Oxy10 (PSt7-10) | 2018-04-04 12:35 | default | 154.1063 | μmol/L | 33.0289 | °C | 1011 | hPa | Humid | 35 | 0 | 0 | 21.766 | 108300.3201 | 237826.4321 | 34.3 | 54
854582 | 2018-04-23 12:34 | 3.6517 | Oxy10 (PSt7-10) | 2018-04-04 12:35 | default | 153.9942 | μmol/L | 33.0482 | °C | 1011 | hPa | Humid | 35 | 0 | 0 | 21.767 | 108297.0826 | 237827.9927 | 34.3 | 54
854593 | 2018-04-23 12:34 | 3.6697 | Oxy10 (PSt7-10) | 2018-04-04 12:35 | default | 154.0099 | μmol/L | 33.0425 | °C | 1011 | hPa | Humid | 35 | 0 | 0 | 21.768 | 108296.2831 | 237824.1987 | 34.3 | 54
854598 | 2018-04-23 12:34 | 3.6854 | Oxy10 (PSt7-10) | 2018-04-04 12:35 | default | 154.0407 | μmol/L | 33.0417 | °C | 1011 | hPa | Humid | 35 | 0 | 0 | 21.766 | 108302.5937 | 237816.3015 | 34.3 | 54
854609 | 2018-04-23 12:34 | 3.7026 | Oxy10 (PSt7-10) | 2018-04-04 12:35 | default | 154.0396 | μmol/L | 33.0341 | °C | 1011 | hPa | Humid | 35 | 0 | 0 | 21.769 | 108299.9543 | 237825.0702 | 34.3 | 54
854626 | 2018-04-23 12:34 | 3.7199 | Oxy10 (PSt7-10) | 2018-04-04 12:35 | default | 153.9387 | μmol/L | 33.0537 | °C | 1011 | hPa | Humid | 35 | 0 | 0 | 21.769 | 108300.1353 | 237818.402 | 34.3 | 54
854632 | 2018-04-23 12:34 | 3.7369 | Oxy10 (PSt7-10) | 2018-04-04 12:35 | default | 154.0533 | μmol/L | 33.0471 | °C | 1011 | hPa | Humid | 35 | 0 | 0 | 21.763 | 108295.753 | 237821.1595 | 34.3 | 54
854639 | 2018-04-23 12:34 | 3.7519 | Oxy10 (PSt7-10) | 2018-04-04 12:35 | default | 153.9684 | μmol/L | 33.0453 | °C | 1011 | hPa | Humid | 35 | 0 | 0 | 21.77 | 108301.4106 | 237812.8126 | 34.3 | 54
854651 | 2018-04-23 12:34 | 3.769 | Oxy10 (PSt7-10) | 2018-04-04 12:35 | default | 153.9858 | μmol/L | 33.0393 | °C | 1011 | hPa | Humid | 35 | 0 | 0 | 21.771 | 108301.1131 | 237822.5509 | 34.3 | 54
854666 | 2018-04-23 12:34 | 3.7977 | Oxy10 (PSt7-10) | 2018-04-04 12:35 | default | 153.9653 | μmol/L | 33.0459 | °C | 1011 | hPa | Humid | 35 | 0 | 0 | 21.77 | 108321.8338 | 237837.0476 | 34.3 | 54
854676 | 2018-04-23 12:34 | 3.8022 | Oxy10 (PSt7-10) | 2018-04-04 12:35 | default | 153.9798 | μmol/L | 33.0405 | °C | 1011 | hPa | Humid | 35 | 0 | 0 | 21.771 | 108291.8791 | 237809.6097 | 34.3 | 54
854678 | 2018-04-23 12:34 | 3.8185 | Oxy10 (PSt7-10) | 2018-04-04 12:35 | default | 154.0242 | μmol/L | 33.0371 | °C | 1011 | hPa | Humid | 35 | 0 | 0 | 21.769 | 108282.3986 | 237802.2309 | 34.3 | 54
854696 | 2018-04-23 12:34 | 3.8352 | Oxy10 (PSt7-10) | 2018-04-04 12:35 | default | 154.0543 | μmol/L | 33.0312 | °C | 1011 | hPa | Humid | 35 | 0 | 0 | 21.769 | 108293.4708 | 237806.897 | 34.3 | 54
854706 | 2018-04-23 12:34 | 3.8518 | Oxy10 (PSt7-10) | 2018-04-04 12:35 | default | 154.0105 | μmol/L | 33.0345 | °C | 1011 | hPa | Humid | 35 | 0 | 0 | 21.771 | 108304.6622 | 237805.4104 | 34.3 | 54
854716 | 2018-04-23 12:34 | 3.8687 | Oxy10 (PSt7-10) | 2018-04-04 12:35 | default | 154.0751 | μmol/L | 33.035 | °C | 1011 | hPa | Humid | 35 | 0 | 0 | 21.766 | 108299.8965 | 237813.6464 | 34.3 | 54
854725 | 2018-04-23 12:34 | 3.8854 | Oxy10 (PSt7-10) | 2018-04-04 12:35 | default | 153.8075 | μmol/L | 33.0715 | °C | 1011 | hPa | Humid | 35 | 0 | 0 | 21.772 | 108300.9239 | 237819.3256 | 34.3 | 54
854733 | 2018-04-23 12:34 | 3.9023 | Oxy10 (PSt7-10) | 2018-04-04 12:35 | default | 153.9433 | μmol/L | 33.0555 | °C | 1011 | hPa | Humid | 35 | 0 | 0 | 21.768 | 108311.0048 | 237812.8548 | 34.3 | 54
854742 | 2018-04-23 12:34 | 3.9187 | Oxy10 (PSt7-10) | 2018-04-04 12:35 | default | 153.8497 | μmol/L | 33.0632 | °C | 1011 | hPa | Humid | 35 | 0 | 0 | 21.772 | 108296.011 | 237810.0965 | 34.3 | 54
854748 | 2018-04-23 12:34 | 3.9361 | Oxy10 (PSt7-10) | 2018-04-04 12:35 | default | 153.9225 | μmol/L | 33.0491 | °C | 1011 | hPa | Humid | 35 | 0 | 0 | 21.772 | 108304.3247 | 237816.5334 | 34.3 | 54
854758 | 2018-04-23 12:34 | 3.9517 | Oxy10 (PSt7-10) | 2018-04-04 12:35 | default | 154.0091 | μmol/L | 33.04 | °C | 1011 | hPa | Humid | 35 | 0 | 0 | 21.769 | 108295.1789 | 237799.6537 | 34.3 | 54
854770 | 2018-04-23 12:34 | 3.969 | Oxy10 (PSt7-10) | 2018-04-04 12:35 | default | 153.902 | μmol/L | 33.0504 | °C | 1011 | hPa | Humid | 35 | 0 | 0 | 21.773 | 108299.892 | 237805.9686 | 34.3 | 54
854780 | 2018-04-23 12:34 | 3.9857 | Oxy10 (PSt7-10) | 2018-04-04 12:35 | default | 153.9312 | μmol/L | 33.0447 | °C | 1011 | hPa | Humid | 35 | 0 | 0 | 21.773 | 108295.4043 | 237809.9134 | 34.3 | 54
854791 | 2018-04-23 12:34 | 4.0018 | Oxy10 (PSt7-10) | 2018-04-04 12:35 | default | 153.9557 | μmol/L | 33.0426 | °C | 1011 | hPa | Humid | 35 | 0 | 0 | 21.772 | 108306.9542 | 237803.0245 | 34.3 | 54
854799 | 2018-04-23 12:34 | 4.0192 | Oxy10 (PSt7-10) | 2018-04-04 12:35 | default | 153.9852 | μmol/L | 33.0394 | °C | 1011 | hPa | Humid | 35 | 0 | 0 | 21.771 | 108298.1963 | 237799.8276 | 34.3 | 54
854813 | 2018-04-23 12:34 | 4.0359 | Oxy10 (PSt7-10) | 2018-04-04 12:35 | default | 153.9033 | μmol/L | 33.0449 | °C | 1011 | hPa | Humid | 35 | 0 | 0 | 21.775 | 108299.0613 | 237796.8265 | 34.3 | 54
854818 | 2018-04-23 12:34 | 4.0518 | Oxy10 (PSt7-10) | 2018-04-04 12:35 | default | 153.944 | μmol/L | 33.0449 | °C | 1011 | hPa | Humid | 35 | 0 | 0 | 21.772 | 108297.3313 | 237793.224 | 34.3 | 54
854831 | 2018-04-23 12:34 | 4.0693 | Oxy10 (PSt7-10) | 2018-04-04 12:35 | default | 153.9847 | μmol/L | 33.0291 | °C | 1011 | hPa | Humid | 35 | 0 | 0 | 21.775 | 108303.7713 | 237799.2675 | 34.3 | 54
854845 | 2018-04-23 12:34 | 4.0865 | Oxy10 (PSt7-10) | 2018-04-04 12:35 | default | 153.9206 | μmol/L | 33.0416 | °C | 1011 | hPa | Humid | 35 | 0 | 0 | 21.775 | 108312.8872 | 237800.7707 | 34.3 | 54
854855 | 2018-04-23 12:34 | 4.1038 | Oxy10 (PSt7-10) | 2018-04-04 12:35 | default | 153.9718 | μmol/L | 33.0447 | °C | 1011 | hPa | Humid | 35 | 0 | 0 | 21.77 | 108305.0451 | 237799.0024 | 34.3 | 54
854863 | 2018-04-23 12:34 | 4.119 | Oxy10 (PSt7-10) | 2018-04-04 12:35 | default | 153.8901 | μmol/L | 33.0475 | °C | 1011 | hPa | Humid | 35 | 0 | 0 | 21.775 | 108304.2439 | 237791.759 | 34.3 | 54
854872 | 2018-04-23 12:34 | 4.1361 | Oxy10 (PSt7-10) | 2018-04-04 12:35 | default | 153.9474 | μmol/L | 33.0364 | °C | 1011 | hPa | Humid | 35 | 0 | 0 | 21.775 | 108300.6513 | 237795.0947 | 34.3 | 54
854883 | 2018-04-23 12:34 | 4.1522 | Oxy10 (PSt7-10) | 2018-04-04 12:35 | default | 154.0672 | μmol/L | 33.0261 | °C | 1011 | hPa | Humid | 35 | 0 | 0 | 21.77 | 108301.7271 | 237806.4125 | 34.3 | 54
854888 | 2018-04-23 12:34 | 4.1689 | Oxy10 (PSt7-10) | 2018-04-04 12:35 | default | 153.9782 | μmol/L | 33.0304 | °C | 1011 | hPa | Humid | 35 | 0 | 0 | 21.775 | 108304.1973 | 237786.7347 | 34.3 | 54
854898 | 2018-04-23 12:34 | 4.1854 | Oxy10 (PSt7-10) | 2018-04-04 12:35 | default | 153.9203 | μmol/L | 33.0364 | °C | 1011 | hPa | Humid | 35 | 0 | 0 | 21.777 | 108299.1071 | 237797.8845 | 34.3 | 54
854908 | 2018-04-23 12:34 | 4.2019 | Oxy10 (PSt7-10) | 2018-04-04 12:35 | default | 153.912 | μmol/L | 33.0459 | °C | 1011 | hPa | Humid | 35 | 0 | 0 | 21.774 | 108303.1058 | 237801.659 | 34.3 | 54
854923 | 2018-04-23 12:34 | 4.2186 | Oxy10 (PSt7-10) | 2018-04-04 12:35 | default | 153.8559 | μmol/L | 33.049 | °C | 1011 | hPa | Humid | 35 | 0 | 0 | 21.777 | 108297.332 | 237799.3343 | 34.3 | 54
854935 | 2018-04-23 12:34 | 4.2359 | Oxy10 (PSt7-10) | 2018-04-04 12:35 | default | 153.8705 | μmol/L | 33.0461 | °C | 1011 | hPa | Humid | 35 | 0 | 0 | 21.777 | 108296.2429 | 237791.4258 | 34.3 | 54
854946 | 2018-04-23 12:34 | 4.2523 | Oxy10 (PSt7-10) | 2018-04-04 12:35 | default | 153.8383 | μmol/L | 33.0576 | °C | 1011 | hPa | Humid | 35 | 0 | 0 | 21.775 | 108306.7476 | 237799.5549 | 34.3 | 54
854953 | 2018-04-23 12:34 | 4.2691 | Oxy10 (PSt7-10) | 2018-04-04 12:35 | default | 153.8833 | μmol/L | 33.0488 | °C | 1011 | hPa | Humid | 35 | 0 | 0 | 21.775 | 108307.6604 | 237798.2392 | 34.3 | 54
854965 | 2018-04-23 12:34 | 4.2852 | Oxy10 (PSt7-10) | 2018-04-04 12:35 | default | 153.8876 | μmol/L | 33.048 | °C | 1011 | hPa | Humid | 35 | 0 | 0 | 21.775 | 108295.6319 | 237789.3621 | 34.3 | 54
854974 | 2018-04-23 12:34 | 4.3028 | Oxy10 (PSt7-10) | 2018-04-04 12:35 | default | 153.8523 | μmol/L | 33.0497 | °C | 1011 | hPa | Humid | 35 | 0 | 0 | 21.777 | 108300.155 | 237784.819 | 34.3 | 54
854984 | 2018-04-23 12:34 | 4.3188 | Oxy10 (PSt7-10) | 2018-04-04 12:35 | default | 153.9152 | μmol/L | 33.04 | °C | 1011 | hPa | Humid | 35 | 0 | 0 | 21.776 | 108298.6924 | 237782.7538 | 34.3 | 54
854994 | 2018-04-23 12:34 | 4.3357 | Oxy10 (PSt7-10) | 2018-04-04 12:35 | default | 153.8741 | μmol/L | 33.048 | °C | 1011 | hPa | Humid | 35 | 0 | 0 | 21.776 | 108303.5319 | 237793.2929 | 34.3 | 54
854999 | 2018-04-23 12:34 | 4.3527 | Oxy10 (PSt7-10) | 2018-04-04 12:35 | default | 153.8112 | μmol/L | 33.0577 | °C | 1011 | hPa | Humid | 35 | 0 | 0 | 21.777 | 108296.9053 | 237783.8348 | 34.3 | 54
855011 | 2018-04-23 12:34 | 4.3694 | Oxy10 (PSt7-10) | 2018-04-04 12:35 | default | 153.9354 | μmol/L | 33.0361 | °C | 1011 | hPa | Humid | 35 | 0 | 0 | 21.776 | 108303.4943 | 237789.0053 | 34.3 | 54
855021 | 2018-04-23 12:34 | 4.3852 | Oxy10 (PSt7-10) | 2018-04-04 12:35 | default | 153.8426 | μmol/L | 33.0437 | °C | 1011 | hPa | Humid | 35 | 0 | 0 | 21.78 | 108308.836 | 237784.3497 | 34.3 | 54
855035 | 2018-04-23 12:34 | 4.4023 | Oxy10 (PSt7-10) | 2018-04-04 12:35 | default | 153.8688 | μmol/L | 33.0517 | °C | 1011 | hPa | Humid | 35 | 0 | 0 | 21.775 | 108295.968 | 237791.7453 | 34.3 | 54
855043 | 2018-04-23 12:34 | 4.4193 | Oxy10 (PSt7-10) | 2018-04-04 12:35 | default | 153.8394 | μmol/L | 33.0548 | °C | 1011 | hPa | Humid | 35 | 0 | 0 | 21.776 | 108307.7287 | 237784.3626 | 34.3 | 54
855048 | 2018-04-23 12:34 | 4.4354 | Oxy10 (PSt7-10) | 2018-04-04 12:35 | default | 153.8762 | μmol/L | 33.045 | °C | 1011 | hPa | Humid | 35 | 0 | 0 | 21.777 | 108305.5439 | 237786.2516 | 34.3 | 54
855059 | 2018-04-23 12:34 | 4.4519 | Oxy10 (PSt7-10) | 2018-04-04 12:35 | default | 153.922 | μmol/L | 33.0413 | °C | 1011 | hPa | Humid | 35 | 0 | 0 | 21.775 | 108300.3382 | 237781.1486 | 34.3 | 54
855068 | 2018-04-23 12:34 | 4.4687 | Oxy10 (PSt7-10) | 2018-04-04 12:35 | default | 153.8994 | μmol/L | 33.0352 | °C | 1011 | hPa | Humid | 35 | 0 | 0 | 21.779 | 108302.4519 | 237784.5666 | 34.3 | 54
855085 | 2018-04-23 12:35 | 4.486 | Oxy10 (PSt7-10) | 2018-04-04 12:35 | default | 153.8907 | μmol/L | 33.0422 | °C | 1011 | hPa | Humid | 35 | 0 | 0 | 21.777 | 108307.6744 | 237792.2149 | 34.3 | 54
855095 | 2018-04-23 12:35 | 4.502 | Oxy10 (PSt7-10) | 2018-04-04 12:35 | default | 153.8562 | μmol/L | 33.0411 | °C | 1011 | hPa | Humid | 35 | 0 | 0 | 21.78 | 108312.0629 | 237787.073 | 34.3 | 54
855103 | 2018-04-23 12:35 | 4.5192 | Oxy10 (PSt7-10) | 2018-04-04 12:35 | default | 153.8577 | μmol/L | 33.0434 | °C | 1011 | hPa | Humid | 35 | 0 | 0 | 21.779 | 108308.5373 | 237783.3983 | 34.3 | 54
855112 | 2018-04-23 12:35 | 4.5354 | Oxy10 (PSt7-10) | 2018-04-04 12:35 | default | 153.7849 | μmol/L | 33.0576 | °C | 1011 | hPa | Humid | 35 | 0 | 0 | 21.779 | 108301.0548 | 237778.3688 | 34.3 | 54
855121 | 2018-04-23 12:35 | 4.5522 | Oxy10 (PSt7-10) | 2018-04-04 12:35 | default | 153.8075 | μmol/L | 33.0532 | °C | 1011 | hPa | Humid | 35 | 0 | 0 | 21.779 | 108309.9468 | 237785.1136 | 34.3 | 54
855133 | 2018-04-23 12:35 | 4.5696 | Oxy10 (PSt7-10) | 2018-04-04 12:35 | default | 153.7893 | μmol/L | 33.0489 | °C | 1011 | hPa | Humid | 35 | 0 | 0 | 21.782 | 108307.1899 | 237783.1203 | 34.3 | 54
855143 | 2018-04-23 12:35 | 4.5855 | Oxy10 (PSt7-10) | 2018-04-04 12:35 | default | 153.8157 | μmol/L | 33.0516 | °C | 1011 | hPa | Humid | 35 | 0 | 0 | 21.779 | 108310.8408 | 237774.3505 | 34.3 | 54
855153 | 2018-04-23 12:35 | 4.603 | Oxy10 (PSt7-10) | 2018-04-04 12:35 | default | 153.714 | μmol/L | 33.061 | °C | 1011 | hPa | Humid | 35 | 0 | 0 | 21.783 | 108307.4392 | 237777.7381 | 34.3 | 54
855161 | 2018-04-23 12:35 | 4.6185 | Oxy10 (PSt7-10) | 2018-04-04 12:35 | default | 153.8454 | μmol/L | 33.0458 | °C | 1011 | hPa | Humid | 35 | 0 | 0 | 21.779 | 108303.3241 | 237765.2762 | 34.3 | 54
855170 | 2018-04-23 12:35 | 4.6364 | Oxy10 (PSt7-10) | 2018-04-04 12:35 | default | 153.8814 | μmol/L | 33.0388 | °C | 1011 | hPa | Humid | 35 | 0 | 0 | 21.779 | 108305.8379 | 237777.1501 | 34.3 | 54
855182 | 2018-04-23 12:35 | 4.6524 | Oxy10 (PSt7-10) | 2018-04-04 12:35 | default | 153.8201 | μmol/L | 33.0507 | °C | 1011 | hPa | Humid | 35 | 0 | 0 | 21.779 | 108305.7767 | 237783.6329 | 34.3 | 54
855190 | 2018-04-23 12:35 | 4.669 | Oxy10 (PSt7-10) | 2018-04-04 12:35 | default | 153.8309 | μmol/L | 33.046 | °C | 1011 | hPa | Humid | 35 | 0 | 0 | 21.78 | 108298.2983 | 237773.9523 | 34.3 | 54
855203 | 2018-04-23 12:35 | 4.6862 | Oxy10 (PSt7-10) | 2018-04-04 12:35 | default | 153.7188 | μmol/L | 33.0626 | °C | 1011 | hPa | Humid | 35 | 0 | 0 | 21.782 | 108300.1613 | 237771.3974 | 34.3 | 54
855208 | 2018-04-23 12:35 | 4.7024 | Oxy10 (PSt7-10) | 2018-04-04 12:35 | default | 153.7254 | μmol/L | 33.0509 | °C | 1011 | hPa | Humid | 35 | 0 | 0 | 21.786 | 108301.8372 | 237765.7673 | 34.3 | 54
855222 | 2018-04-23 12:35 | 4.7189 | Oxy10 (PSt7-10) | 2018-04-04 12:35 | default | 153.6957 | μmol/L | 33.0619 | °C | 1011 | hPa | Humid | 35 | 0 | 0 | 21.784 | 108305.5806 | 237774.7345 | 34.3 | 54
855237 | 2018-04-23 12:35 | 4.7355 | Oxy10 (PSt7-10) | 2018-04-04 12:35 | default | 153.8829 | μmol/L | 33.028 | °C | 1011 | hPa | Humid | 35 | 0 | 0 | 21.783 | 108306.5649 | 237776.809 | 34.3 | 54
855243 | 2018-04-23 12:35 | 4.7521 | Oxy10 (PSt7-10) | 2018-04-04 12:35 | default | 153.9347 | μmol/L | 33.031 | °C | 1011 | hPa | Humid | 35 | 0 | 0 | 21.778 | 108296.4406 | 237770.6845 | 34.3 | 54
855254 | 2018-04-23 12:35 | 4.7691 | Oxy10 (PSt7-10) | 2018-04-04 12:35 | default | 153.8395 | μmol/L | 33.0469 | °C | 1011 | hPa | Humid | 35 | 0 | 0 | 21.779 | 108300.8591 | 237771.6472 | 34.3 | 54
855258 | 2018-04-23 12:35 | 4.7859 | Oxy10 (PSt7-10) | 2018-04-04 12:35 | default | 153.7702 | μmol/L | 33.0395 | °C | 1011 | hPa | Humid | 35 | 0 | 0 | 21.787 | 108299.253 | 237758.1304 | 34.3 | 54
855275 | 2018-04-23 12:35 | 4.8024 | Oxy10 (PSt7-10) | 2018-04-04 12:35 | default | 153.7284 | μmol/L | 33.0555 | °C | 1011 | hPa | Humid | 35 | 0 | 0 | 21.784 | 108307.433 | 237761.9241 | 34.3 | 54
855287 | 2018-04-23 12:35 | 4.8187 | Oxy10 (PSt7-10) | 2018-04-04 12:35 | default | 153.7404 | μmol/L | 33.0532 | °C | 1011 | hPa | Humid | 35 | 0 | 0 | 21.784 | 108304.9991 | 237773.8318 | 34.3 | 54
855294 | 2018-04-23 12:35 | 4.8366 | Oxy10 (PSt7-10) | 2018-04-04 12:35 | default | 153.7321 | μmol/L | 33.06 | °C | 1011 | hPa | Humid | 35 | 0 | 0 | 21.782 | 108303.7346 | 237757.0567 | 34.3 | 54
855303 | 2018-04-23 12:35 | 4.8517 | Oxy10 (PSt7-10) | 2018-04-04 12:35 | default | 153.7003 | μmol/L | 33.0636 | °C | 1011 | hPa | Humid | 35 | 0 | 0 | 21.783 | 108302.9988 | 237759.2444 | 34.3 | 54
855309 | 2018-04-23 12:35 | 4.8691 | Oxy10 (PSt7-10) | 2018-04-04 12:35 | default | 153.7695 | μmol/L | 33.0475 | °C | 1011 | hPa | Humid | 35 | 0 | 0 | 21.784 | 108298.4736 | 237760.5903 | 34.3 | 54
855322 | 2018-04-23 12:35 | 4.8854 | Oxy10 (PSt7-10) | 2018-04-04 12:35 | default | 153.7527 | μmol/L | 33.0508 | °C | 1011 | hPa | Humid | 35 | 0 | 0 | 21.784 | 108304.6973 | 237766.9645 | 34.3 | 54
855329 | 2018-04-23 12:35 | 4.9027 | Oxy10 (PSt7-10) | 2018-04-04 12:35 | default | 153.73 | μmol/L | 33.0552 | °C | 1011 | hPa | Humid | 35 | 0 | 0 | 21.784 | 108310.5591 | 237769.385 | 34.3 | 54
855344 | 2018-04-23 12:35 | 4.9194 | Oxy10 (PSt7-10) | 2018-04-04 12:35 | default | 153.741 | μmol/L | 33.0505 | °C | 1011 | hPa | Humid | 35 | 0 | 0 | 21.785 | 108308.7054 | 237765.5005 | 34.3 | 54
855352 | 2018-04-23 12:35 | 4.9358 | Oxy10 (PSt7-10) | 2018-04-04 12:35 | default | 153.7725 | μmol/L | 33.0443 | °C | 1011 | hPa | Humid | 35 | 0 | 0 | 21.785 | 108303.8239 | 237764.162 | 34.3 | 54
855359 | 2018-04-23 12:35 | 4.9521 | Oxy10 (PSt7-10) | 2018-04-04 12:35 | default | 153.8058 | μmol/L | 33.0378 | °C | 1011 | hPa | Humid | 35 | 0 | 0 | 21.785 | 108303.8814 | 237750.183 | 34.3 | 54
855371 | 2018-04-23 12:35 | 4.9691 | Oxy10 (PSt7-10) | 2018-04-04 12:35 | default | 153.8198 | μmol/L | 33.0403 | °C | 1011 | hPa | Humid | 35 | 0 | 0 | 21.783 | 108301.7605 | 237756.4322 | 34.3 | 54
855382 | 2018-04-23 12:35 | 4.9856 | Oxy10 (PSt7-10) | 2018-04-04 12:35 | default | 153.7168 | μmol/L | 33.0604 | °C | 1011 | hPa | Humid | 35 | 0 | 0 | 21.783 | 108302.5741 | 237747.1768 | 34.3 | 54
855389 | 2018-04-23 12:35 | 5.002 | Oxy10 (PSt7-10) | 2018-04-04 12:35 | default | 153.7539 | μmol/L | 33.0506 | °C | 1011 | hPa | Humid | 35 | 0 | 0 | 21.784 | 108307.2578 | 237746.6679 | 34.3 | 54
855401 | 2018-04-23 12:35 | 5.0189 | Oxy10 (PSt7-10) | 2018-04-04 12:35 | default | 153.8146 | μmol/L | 33.0413 | °C | 1011 | hPa | Humid | 35 | 0 | 0 | 21.783 | 108309.4264 | 237752.135 | 34.3 | 54
855416 | 2018-04-23 12:35 | 5.0359 | Oxy10 (PSt7-10) | 2018-04-04 12:35 | default | 153.8078 | μmol/L | 33.0348 | °C | 1011 | hPa | Humid | 35 | 0 | 0 | 21.786 | 108306.7374 | 237745.0764 | 34.3 | 54
855426 | 2018-04-23 12:35 | 5.0522 | Oxy10 (PSt7-10) | 2018-04-04 12:35 | default | 153.7194 | μmol/L | 33.0521 | °C | 1011 | hPa | Humid | 35 | 0 | 0 | 21.786 | 108297.5106 | 237752.113 | 34.3 | 54
855432 | 2018-04-23 12:35 | 5.0689 | Oxy10 (PSt7-10) | 2018-04-04 12:35 | default | 153.7642 | μmol/L | 33.0407 | °C | 1011 | hPa | Humid | 35 | 0 | 0 | 21.787 | 108307.5681 | 237745.6718 | 34.3 | 54
855438 | 2018-04-23 12:35 | 5.0853 | Oxy10 (PSt7-10) | 2018-04-04 12:35 | default | 153.7685 | μmol/L | 33.0425 | °C | 1011 | hPa | Humid | 35 | 0 | 0 | 21.786 | 108305.5025 | 237744.2833 | 34.3 | 54
855451 | 2018-04-23 12:35 | 5.1034 | Oxy10 (PSt7-10) | 2018-04-04 12:35 | default | 153.7031 | μmol/L | 33.0526 | °C | 1011 | hPa | Humid | 35 | 0 | 0 | 21.787 | 108309.9225 | 237757.913 | 34.3 | 54
855461 | 2018-04-23 12:35 | 5.1185 | Oxy10 (PSt7-10) | 2018-04-04 12:35 | default | 153.7671 | μmol/L | 33.0454 | °C | 1011 | hPa | Humid | 35 | 0 | 0 | 21.785 | 108301.2223 | 237741.9201 | 34.3 | 54
855470 | 2018-04-23 12:35 | 5.1356 | Oxy10 (PSt7-10) | 2018-04-04 12:35 | default | 153.7514 | μmol/L | 33.0484 | °C | 1011 | hPa | Humid | 35 | 0 | 0 | 21.785 | 108304.4969 | 237743.1265 | 34.3 | 54
855487 | 2018-04-23 12:35 | 5.1522 | Oxy10 (PSt7-10) | 2018-04-04 12:35 | default | 153.6811 | μmol/L | 33.0595 | °C | 1011 | hPa | Humid | 35 | 0 | 0 | 21.786 | 108304.7066 | 237738.2189 | 34.3 | 54
855495 | 2018-04-23 12:35 | 5.1687 | Oxy10 (PSt7-10) | 2018-04-04 12:35 | default | 153.747 | μmol/L | 33.0597 | °C | 1011 | hPa | Humid | 35 | 0 | 0 | 21.781 | 108302.692 | 237742.4886 | 34.3 | 54
855504 | 2018-04-23 12:35 | 5.1858 | Oxy10 (PSt7-10) | 2018-04-04 12:35 | default | 153.6313 | μmol/L | 33.0614 | °C | 1011 | hPa | Humid | 35 | 0 | 0 | 21.789 | 108308.4575 | 237737.344 | 34.3 | 54
855512 | 2018-04-23 12:35 | 5.2022 | Oxy10 (PSt7-10) | 2018-04-04 12:35 | default | 153.664 | μmol/L | 33.0629 | °C | 1011 | hPa | Humid | 35 | 0 | 0 | 21.786 | 108299.3959 | 237740.721 | 34.3 | 54
855524 | 2018-04-23 12:35 | 5.2186 | Oxy10 (PSt7-10) | 2018-04-04 12:35 | default | 153.6436 | μmol/L | 33.0564 | °C | 1011 | hPa | Humid | 35 | 0 | 0 | 21.79 | 108306.0972 | 237744.8464 | 34.3 | 54
855528 | 2018-04-23 12:35 | 5.2356 | Oxy10 (PSt7-10) | 2018-04-04 12:35 | default | 153.6293 | μmol/L | 33.0592 | °C | 1011 | hPa | Humid | 35 | 0 | 0 | 21.79 | 108301.5802 | 237736.8972 | 34.3 | 54
855540 | 2018-04-23 12:35 | 5.2521 | Oxy10 (PSt7-10) | 2018-04-04 12:35 | default | 153.7151 | μmol/L | 33.0529 | °C | 1011 | hPa | Humid | 35 | 0 | 0 | 21.786 | 108304.6666 | 237748.5581 | 34.3 | 54
855549 | 2018-04-23 12:35 | 5.269 | Oxy10 (PSt7-10) | 2018-04-04 12:35 | default | 153.6739 | μmol/L | 33.0557 | °C | 1011 | hPa | Humid | 35 | 0 | 0 | 21.788 | 108302.6653 | 237742.1386 | 34.3 | 54
855566 | 2018-04-23 12:35 | 5.2878 | Oxy10 (PSt7-10) | 2018-04-04 12:35 | default | 153.6662 | μmol/L | 33.052 | °C | 1011 | hPa | Humid | 35 | 0 | 0 | 21.79 | 108309.961 | 237749.3508 | 34.3 | 54
855569 | 2018-04-23 12:35 | 5.3025 | Oxy10 (PSt7-10) | 2018-04-04 12:35 | default | 153.6259 | μmol/L | 33.0573 | °C | 1011 | hPa | Humid | 35 | 0 | 0 | 21.791 | 108308.2237 | 237744.0571 | 34.3 | 54
855586 | 2018-04-23 12:35 | 5.319 | Oxy10 (PSt7-10) | 2018-04-04 12:35 | default | 153.6296 | μmol/L | 33.0618 | °C | 1011 | hPa | Humid | 35 | 0 | 0 | 21.789 | 108310.9942 | 237728.6681 | 34.3 | 54
855595 | 2018-04-23 12:35 | 5.3353 | Oxy10 (PSt7-10) | 2018-04-04 12:35 | default | 153.65 | μmol/L | 33.0578 | °C | 1011 | hPa | Humid | 35 | 0 | 0 | 21.789 | 108305.5813 | 237744.225 | 34.3 | 54
855605 | 2018-04-23 12:35 | 5.3521 | Oxy10 (PSt7-10) | 2018-04-04 12:35 | default | 153.7707 | μmol/L | 33.0421 | °C | 1011 | hPa | Humid | 35 | 0 | 0 | 21.786 | 108307.4116 | 237747.2304 | 34.3 | 54
855613 | 2018-04-23 12:35 | 5.3691 | Oxy10 (PSt7-10) | 2018-04-04 12:35 | default | 153.7202 | μmol/L | 33.0415 | °C | 1011 | hPa | Humid | 35 | 0 | 0 | 21.79 | 108319.9134 | 237748.1805 | 34.3 | 54
855626 | 2018-04-23 12:35 | 5.3852 | Oxy10 (PSt7-10) | 2018-04-04 12:35 | default | 153.7219 | μmol/L | 33.0411 | °C | 1011 | hPa | Humid | 35 | 0 | 0 | 21.79 | 108310.4393 | 237740.0286 | 34.3 | 54
855636 | 2018-04-23 12:35 | 5.4022 | Oxy10 (PSt7-10) | 2018-04-04 12:35 | default | 153.7191 | μmol/L | 33.0469 | °C | 1011 | hPa | Humid | 35 | 0 | 0 | 21.788 | 108313.3126 | 237744.8636 | 34.3 | 54
855641 | 2018-04-23 12:35 | 5.4186 | Oxy10 (PSt7-10) | 2018-04-04 12:35 | default | 153.7368 | μmol/L | 33.0461 | °C | 1011 | hPa | Humid | 35 | 0 | 0 | 21.787 | 108311.4589 | 237736.2199 | 34.3 | 54
855657 | 2018-04-23 12:35 | 5.4368 | Oxy10 (PSt7-10) | 2018-04-04 12:35 | default | 153.7186 | μmol/L | 33.0418 | °C | 1011 | hPa | Humid | 35 | 0 | 0 | 21.79 | 108316.9101 | 237740.13 | 34.3 | 54
855664 | 2018-04-23 12:35 | 5.4644 | Oxy10 (PSt7-10) | 2018-04-04 12:35 | default | 153.5258 | μmol/L | 33.069 | °C | 1011 | hPa | Humid | 35 | 0 | 0 | 21.794 | 108326.9112 | 237759.0284 | 34.3 | 54
855672 | 2018-04-23 12:35 | 5.4709 | Oxy10 (PSt7-10) | 2018-04-04 12:35 | default | 153.606 | μmol/L | 33.069 | °C | 1011 | hPa | Humid | 35 | 0 | 0 | 21.788 | 108293.3683 | 237724.8149 | 34.3 | 54
855679 | 2018-04-23 12:36 | 5.485 | Oxy10 (PSt7-10) | 2018-04-04 12:35 | default | 153.6728 | μmol/L | 33.0481 | °C | 1011 | hPa | Humid | 35 | 0 | 0 | 21.791 | 108292.5991 | 237728.0925 | 34.3 | 54
855690 | 2018-04-23 12:36 | 5.5017 | Oxy10 (PSt7-10) | 2018-04-04 12:35 | default | 153.7283 | μmol/L | 33.0399 | °C | 1011 | hPa | Humid | 35 | 0 | 0 | 21.79 | 108307.8367 | 237733.326 | 34.3 | 54
855700 | 2018-04-23 12:36 | 5.5187 | Oxy10 (PSt7-10) | 2018-04-04 12:35 | default | 153.5428 | μmol/L | 33.0656 | °C | 1011 | hPa | Humid | 35 | 0 | 0 | 21.794 | 108309.5138 | 237735.7259 | 34.3 | 54
855717 | 2018-04-23 12:36 | 5.5362 | Oxy10 (PSt7-10) | 2018-04-04 12:35 | default | 153.5821 | μmol/L | 33.0554 | °C | 1011 | hPa | Humid | 35 | 0 | 0 | 21.795 | 108318.9204 | 237731.7262 | 34.3 | 54
855724 | 2018-04-23 12:36 | 5.5527 | Oxy10 (PSt7-10) | 2018-04-04 12:35 | default | 153.631 | μmol/L | 33.0537 | °C | 1011 | hPa | Humid | 35 | 0 | 0 | 21.792 | 108311.074 | 237736.6575 | 34.3 | 54
855730 | 2018-04-23 12:36 | 5.5688 | Oxy10 (PSt7-10) | 2018-04-04 12:35 | default | 153.6696 | μmol/L | 33.0435 | °C | 1011 | hPa | Humid | 35 | 0 | 0 | 21.793 | 108309.7003 | 237732.8426 | 34.3 | 54
855744 | 2018-04-23 12:36 | 5.5857 | Oxy10 (PSt7-10) | 2018-04-04 12:35 | default | 153.6556 | μmol/L | 33.0436 | °C | 1011 | hPa | Humid | 35 | 0 | 0 | 21.794 | 108319.3435 | 237736.8682 | 34.3 | 54
855748 | 2018-04-23 12:36 | 5.6021 | Oxy10 (PSt7-10) | 2018-04-04 12:35 | default | 153.696 | μmol/L | 33.0357 | °C | 1011 | hPa | Humid | 35 | 0 | 0 | 21.794 | 108311.1155 | 237738.9327 | 34.3 | 54
855759 | 2018-04-23 12:36 | 5.6187 | Oxy10 (PSt7-10) | 2018-04-04 12:35 | default | 153.5717 | μmol/L | 33.0652 | °C | 1011 | hPa | Humid | 35 | 0 | 0 | 21.792 | 108309.9786 | 237733.696 | 34.3 | 54
855772 | 2018-04-23 12:36 | 5.6353 | Oxy10 (PSt7-10) | 2018-04-04 12:35 | default | 153.6623 | μmol/L | 33.0501 | °C | 1011 | hPa | Humid | 35 | 0 | 0 | 21.791 | 108308.5687 | 237725.5784 | 34.3 | 54
855785 | 2018-04-23 12:36 | 5.6521 | Oxy10 (PSt7-10) | 2018-04-04 12:35 | default | 153.6716 | μmol/L | 33.0483 | °C | 1011 | hPa | Humid | 35 | 0 | 0 | 21.791 | 108320.902 | 237733.8301 | 34.3 | 54
855789 | 2018-04-23 12:36 | 5.669 | Oxy10 (PSt7-10) | 2018-04-04 12:35 | default | 153.5914 | μmol/L | 33.0535 | °C | 1011 | hPa | Humid | 35 | 0 | 0 | 21.795 | 108309.3222 | 237727.0789 | 34.3 | 54
855799 | 2018-04-23 12:36 | 5.6855 | Oxy10 (PSt7-10) | 2018-04-04 12:35 | default | 153.6236 | μmol/L | 33.0551 | °C | 1011 | hPa | Humid | 35 | 0 | 0 | 21.792 | 108317.7512 | 237735.9595 | 34.3 | 54
855814 | 2018-04-23 12:36 | 5.7038 | Oxy10 (PSt7-10) | 2018-04-04 12:35 | default | 153.5861 | μmol/L | 33.0494 | °C | 1011 | hPa | Humid | 35 | 0 | 0 | 21.797 | 108321.5902 | 237741.3659 | 34.3 | 54
855825 | 2018-04-23 12:36 | 5.7199 | Oxy10 (PSt7-10) | 2018-04-04 12:35 | default | 153.543 | μmol/L | 33.0604 | °C | 1011 | hPa | Humid | 35 | 0 | 0 | 21.796 | 108314.6723 | 237730.6703 | 34.3 | 54
855828 | 2018-04-23 12:36 | 5.7354 | Oxy10 (PSt7-10) | 2018-04-04 12:35 | default | 153.6899 | μmol/L | 33.0369 | °C | 1011 | hPa | Humid | 35 | 0 | 0 | 21.794 | 108314.0995 | 237725.4882 | 34.3 | 54
855845 | 2018-04-23 12:36 | 5.7521 | Oxy10 (PSt7-10) | 2018-04-04 12:35 | default | 153.6703 | μmol/L | 33.0381 | °C | 1011 | hPa | Humid | 35 | 0 | 0 | 21.795 | 108318.1583 | 237723.043 | 34.3 | 54
855854 | 2018-04-23 12:36 | 5.7686 | Oxy10 (PSt7-10) | 2018-04-04 12:35 | default | 153.496 | μmol/L | 33.0643 | °C | 1011 | hPa | Humid | 35 | 0 | 0 | 21.798 | 108313.5541 | 237727.7678 | 34.3 | 54
855865 | 2018-04-23 12:36 | 5.7852 | Oxy10 (PSt7-10) | 2018-04-04 12:35 | default | 153.5584 | μmol/L | 33.0626 | °C | 1011 | hPa | Humid | 35 | 0 | 0 | 21.794 | 108311.9261 | 237721.4484 | 34.3 | 54
855871 | 2018-04-23 12:36 | 5.8023 | Oxy10 (PSt7-10) | 2018-04-04 12:35 | default | 153.582 | μmol/L | 33.0632 | °C | 1011 | hPa | Humid | 35 | 0 | 0 | 21.792 | 108307.4667 | 237713.4903 | 34.3 | 54
855886 | 2018-04-23 12:36 | 5.8197 | Oxy10 (PSt7-10) | 2018-04-04 12:35 | default | 153.5511 | μmol/L | 33.0614 | °C | 1011 | hPa | Humid | 35 | 0 | 0 | 21.795 | 108319.5115 | 237731.46 | 34.3 | 54
855894 | 2018-04-23 12:36 | 5.8354 | Oxy10 (PSt7-10) | 2018-04-04 12:35 | default | 153.5475 | μmol/L | 33.0621 | °C | 1011 | hPa | Humid | 35 | 0 | 0 | 21.795 | 108316.4036 | 237719.5272 | 34.3 | 54
855902 | 2018-04-23 12:36 | 5.8519 | Oxy10 (PSt7-10) | 2018-04-04 12:35 | default | 153.6226 | μmol/L | 33.0474 | °C | 1011 | hPa | Humid | 35 | 0 | 0 | 21.795 | 108317.5195 | 237729.8764 | 34.3 | 54
855909 | 2018-04-23 12:36 | 5.8688 | Oxy10 (PSt7-10) | 2018-04-04 12:35 | default | 153.6254 | μmol/L | 33.0417 | °C | 1011 | hPa | Humid | 35 | 0 | 0 | 21.797 | 108319.2374 | 237738.0317 | 34.3 | 54
855924 | 2018-04-23 12:36 | 5.8856 | Oxy10 (PSt7-10) | 2018-04-04 12:35 | default | 153.5272 | μmol/L | 33.053 | °C | 1011 | hPa | Humid | 35 | 0 | 0 | 21.8 | 108325.3361 | 237736.2041 | 34.3 | 54
855934 | 2018-04-23 12:36 | 5.9023 | Oxy10 (PSt7-10) | 2018-04-04 12:35 | default | 153.5841 | μmol/L | 33.0497 | °C | 1011 | hPa | Humid | 35 | 0 | 0 | 21.797 | 108319.8106 | 237729.2341 | 34.3 | 54
855938 | 2018-04-23 12:36 | 5.919 | Oxy10 (PSt7-10) | 2018-04-04 12:35 | default | 153.6087 | μmol/L | 33.058 | °C | 1011 | hPa | Humid | 35 | 0 | 0 | 21.792 | 108315.9964 | 237736.7963 | 34.3 | 54
855952 | 2018-04-23 12:36 | 5.9356 | Oxy10 (PSt7-10) | 2018-04-04 12:35 | default | 153.5771 | μmol/L | 33.0563 | °C | 1011 | hPa | Humid | 35 | 0 | 0 | 21.795 | 108313.8488 | 237734.7978 | 34.3 | 54
855960 | 2018-04-23 12:36 | 5.9529 | Oxy10 (PSt7-10) | 2018-04-04 12:35 | default | 153.5227 | μmol/L | 33.0591 | °C | 1011 | hPa | Humid | 35 | 0 | 0 | 21.798 | 108325.3468 | 237737.9206 | 34.3 | 54
855973 | 2018-04-23 12:36 | 5.9693 | Oxy10 (PSt7-10) | 2018-04-04 12:35 | default | 153.581 | μmol/L | 33.0582 | °C | 1011 | hPa | Humid | 35 | 0 | 0 | 21.794 | 108319.0829 | 237720.885 | 34.3 | 54
855986 | 2018-04-23 12:36 | 5.9856 | Oxy10 (PSt7-10) | 2018-04-04 12:35 | default | 153.5774 | μmol/L | 33.0484 | °C | 1011 | hPa | Humid | 35 | 0 | 0 | 21.798 | 108318.06 | 237736.4422 | 34.3 | 54
855992 | 2018-04-23 12:36 | 6.0018 | Oxy10 (PSt7-10) | 2018-04-04 12:35 | default | 153.5407 | μmol/L | 33.053 | °C | 1011 | hPa | Humid | 35 | 0 | 0 | 21.799 | 108315.483 | 237721.6475 | 34.3 | 54
856003 | 2018-04-23 12:36 | 6.0188 | Oxy10 (PSt7-10) | 2018-04-04 12:35 | default | 153.5585 | μmol/L | 33.0495 | °C | 1011 | hPa | Humid | 35 | 0 | 0 | 21.799 | 108320.1094 | 237725.1146 | 34.3 | 54
856016 | 2018-04-23 12:36 | 6.0354 | Oxy10 (PSt7-10) | 2018-04-04 12:35 | default | 153.5452 | μmol/L | 33.0469 | °C | 1011 | hPa | Humid | 35 | 0 | 0 | 21.801 | 108325.2284 | 237730.5844 | 34.3 | 54
856018 | 2018-04-23 12:36 | 6.0522 | Oxy10 (PSt7-10) | 2018-04-04 12:35 | default | 153.5613 | μmol/L | 33.0437 | °C | 1011 | hPa | Humid | 35 | 0 | 0 | 21.801 | 108327.031 | 237733.6913 | 34.3 | 54
856029 | 2018-04-23 12:36 | 6.0688 | Oxy10 (PSt7-10) | 2018-04-04 12:35 | default | 153.524 | μmol/L | 33.0484 | °C | 1011 | hPa | Humid | 35 | 0 | 0 | 21.802 | 108329.18 | 237728.9924 | 34.3 | 54
856043 | 2018-04-23 12:36 | 6.0855 | Oxy10 (PSt7-10) | 2018-04-04 12:35 | default | 153.602 | μmol/L | 33.0436 | °C | 1011 | hPa | Humid | 35 | 0 | 0 | 21.798 | 108324.3258 | 237725.2589 | 34.3 | 54
856056 | 2018-04-23 12:36 | 6.1025 | Oxy10 (PSt7-10) | 2018-04-04 12:35 | default | 153.4021 | μmol/L | 33.0696 | °C | 1011 | hPa | Humid | 35 | 0 | 0 | 21.803 | 108322.6348 | 237723.6254 | 34.3 | 54
856058 | 2018-04-23 12:36 | 6.1185 | Oxy10 (PSt7-10) | 2018-04-04 12:35 | default | 153.5455 | μmol/L | 33.0599 | °C | 1011 | hPa | Humid | 35 | 0 | 0 | 21.796 | 108327.1123 | 237727.8447 | 34.3 | 54
856069 | 2018-04-23 12:36 | 6.1357 | Oxy10 (PSt7-10) | 2018-04-04 12:35 | default | 153.4891 | μmol/L | 33.0631 | °C | 1011 | hPa | Humid | 35 | 0 | 0 | 21.799 | 108319.9246 | 237730.3166 | 34.3 | 54
856081 | 2018-04-23 12:36 | 6.1518 | Oxy10 (PSt7-10) | 2018-04-04 12:35 | default | 153.491 | μmol/L | 33.0679 | °C | 1011 | hPa | Humid | 35 | 0 | 0 | 21.797 | 108321.1032 | 237721.7963 | 34.3 | 54
856097 | 2018-04-23 12:36 | 6.1691 | Oxy10 (PSt7-10) | 2018-04-04 12:35 | default | 153.498 | μmol/L | 33.0587 | °C | 1011 | hPa | Humid | 35 | 0 | 0 | 21.8 | 108324.2549 | 237721.4728 | 34.3 | 54
856105 | 2018-04-23 12:36 | 6.1855 | Oxy10 (PSt7-10) | 2018-04-04 12:35 | default | 153.4245 | μmol/L | 33.0626 | °C | 1011 | hPa | Humid | 35 | 0 | 0 | 21.804 | 108325.2459 | 237716.783 | 34.3 | 54
856113 | 2018-04-23 12:36 | 6.2028 | Oxy10 (PSt7-10) | 2018-04-04 12:35 | default | 153.449 | μmol/L | 33.0605 | °C | 1011 | hPa | Humid | 35 | 0 | 0 | 21.803 | 108318.1824 | 237715.2237 | 34.3 | 54
856123 | 2018-04-23 12:36 | 6.2192 | Oxy10 (PSt7-10) | 2018-04-04 12:35 | default | 153.5267 | μmol/L | 33.0557 | °C | 1011 | hPa | Humid | 35 | 0 | 0 | 21.799 | 108325.7176 | 237719.8984 | 34.3 | 54
856133 | 2018-04-23 12:36 | 6.2357 | Oxy10 (PSt7-10) | 2018-04-04 12:35 | default | 153.3938 | μmol/L | 33.0634 | °C | 1011 | hPa | Humid | 35 | 0 | 0 | 21.806 | 108330.4422 | 237725.9735 | 34.3 | 54
856145 | 2018-04-23 12:36 | 6.2527 | Oxy10 (PSt7-10) | 2018-04-04 12:35 | default | 153.5378 | μmol/L | 33.0562 | °C | 1011 | hPa | Humid | 35 | 0 | 0 | 21.798 | 108327.1137 | 237726.6855 | 34.3 | 54
856152 | 2018-04-23 12:36 | 6.2687 | Oxy10 (PSt7-10) | 2018-04-04 12:35 | default | 153.4955 | μmol/L | 33.054 | °C | 1011 | hPa | Humid | 35 | 0 | 0 | 21.802 | 108327.3167 | 237718.6387 | 34.3 | 54
856166 | 2018-04-23 12:36 | 6.2857 | Oxy10 (PSt7-10) | 2018-04-04 12:35 | default | 153.472 | μmol/L | 33.0664 | °C | 1011 | hPa | Humid | 35 | 0 | 0 | 21.799 | 108333.8118 | 237718.5342 | 34.3 | 54
856170 | 2018-04-23 12:36 | 6.302 | Oxy10 (PSt7-10) | 2018-04-04 12:35 | default | 153.5539 | μmol/L | 33.0504 | °C | 1011 | hPa | Humid | 35 | 0 | 0 | 21.799 | 108328.4876 | 237726.8067 | 34.3 | 54
856185 | 2018-04-23 12:36 | 6.3196 | Oxy10 (PSt7-10) | 2018-04-04 12:35 | default | 153.4654 | μmol/L | 33.0651 | °C | 1011 | hPa | Humid | 35 | 0 | 0 | 21.8 | 108327.3254 | 237716.3603 | 34.3 | 54
856191 | 2018-04-23 12:36 | 6.3357 | Oxy10 (PSt7-10) | 2018-04-04 12:35 | default | 153.4396 | μmol/L | 33.0675 | °C | 1011 | hPa | Humid | 35 | 0 | 0 | 21.801 | 108331.8487 | 237723.9398 | 34.3 | 54
856199 | 2018-04-23 12:36 | 6.3522 | Oxy10 (PSt7-10) | 2018-04-04 12:35 | default | 153.586 | μmol/L | 33.0337 | °C | 1011 | hPa | Humid | 35 | 0 | 0 | 21.803 | 108328.4949 | 237723.9702 | 34.3 | 54
856208 | 2018-04-23 12:36 | 6.3684 | Oxy10 (PSt7-10) | 2018-04-04 12:35 | default | 153.549 | μmol/L | 33.0409 | °C | 1011 | hPa | Humid | 35 | 0 | 0 | 21.803 | 108325.0591 | 237718.1623 | 34.3 | 54
856221 | 2018-04-23 12:36 | 6.385 | Oxy10 (PSt7-10) | 2018-04-04 12:35 | default | 153.5436 | μmol/L | 33.0394 | °C | 1011 | hPa | Humid | 35 | 0 | 0 | 21.804 | 108326.6271 | 237715.5075 | 34.3 | 54
856229 | 2018-04-23 12:36 | 6.4026 | Oxy10 (PSt7-10) | 2018-04-04 12:35 | default | 153.4443 | μmol/L | 33.0666 | °C | 1011 | hPa | Humid | 35 | 0 | 0 | 21.801 | 108323.5095 | 237719.9779 | 34.3 | 54
856243 | 2018-04-23 12:36 | 6.4187 | Oxy10 (PSt7-10) | 2018-04-04 12:35 | default | 153.4067 | μmol/L | 33.0635 | °C | 1011 | hPa | Humid | 35 | 0 | 0 | 21.805 | 108327.3353 | 237719.6048 | 34.3 | 54
856254 | 2018-04-23 12:36 | 6.4352 | Oxy10 (PSt7-10) | 2018-04-04 12:35 | default | 153.3983 | μmol/L | 33.0678 | °C | 1011 | hPa | Humid | 35 | 0 | 0 | 21.804 | 108326.5576 | 237714.4677 | 34.3 | 54
856266 | 2018-04-23 12:36 | 6.4517 | Oxy10 (PSt7-10) | 2018-04-04 12:35 | default | 153.386 | μmol/L | 33.0597 | °C | 1011 | hPa | Humid | 35 | 0 | 0 | 21.808 | 108323.957 | 237709.0414 | 34.3 | 54
856273 | 2018-04-23 12:36 | 6.4685 | Oxy10 (PSt7-10) | 2018-04-04 12:35 | default | 153.3761 | μmol/L | 33.0721 | °C | 1011 | hPa | Humid | 35 | 0 | 0 | 21.804 | 108329.1735 | 237711.8432 | 34.3 | 54
856285 | 2018-04-23 12:37 | 6.4853 | Oxy10 (PSt7-10) | 2018-04-04 12:35 | default | 153.3738 | μmol/L | 33.0725 | °C | 1011 | hPa | Humid | 35 | 0 | 0 | 21.804 | 108324.9903 | 237717.1747 | 34.3 | 54
856288 | 2018-04-23 12:37 | 6.5017 | Oxy10 (PSt7-10) | 2018-04-04 12:35 | default | 153.4665 | μmol/L | 33.0518 | °C | 1011 | hPa | Humid | 35 | 0 | 0 | 21.805 | 108324.3009 | 237716.1851 | 34.3 | 54
856305 | 2018-04-23 12:37 | 6.5201 | Oxy10 (PSt7-10) | 2018-04-04 12:35 | default | 153.4181 | μmol/L | 33.0639 | °C | 1011 | hPa | Humid | 35 | 0 | 0 | 21.804 | 108335.3926 | 237718.8294 | 34.3 | 54
856308 | 2018-04-23 12:37 | 6.5351 | Oxy10 (PSt7-10) | 2018-04-04 12:35 | default | 153.4345 | μmol/L | 33.0607 | °C | 1011 | hPa | Humid | 35 | 0 | 0 | 21.804 | 108335.4956 | 237720.5217 | 34.3 | 54
856323 | 2018-04-23 12:37 | 6.5528 | Oxy10 (PSt7-10) | 2018-04-04 12:35 | default | 153.4631 | μmol/L | 33.0473 | °C | 1011 | hPa | Humid | 35 | 0 | 0 | 21.807 | 108333.496 | 237721.4948 | 34.3 | 54
856335 | 2018-04-23 12:37 | 6.5687 | Oxy10 (PSt7-10) | 2018-04-04 12:35 | default | 153.396 | μmol/L | 33.0552 | °C | 1011 | hPa | Humid | 35 | 0 | 0 | 21.809 | 108330.5705 | 237716.2256 | 34.3 | 54
856338 | 2018-04-23 12:37 | 6.5851 | Oxy10 (PSt7-10) | 2018-04-04 12:35 | default | 153.4195 | μmol/L | 33.061 | °C | 1011 | hPa | Humid | 35 | 0 | 0 | 21.805 | 108332.271 | 237711.9711 | 34.3 | 54
856349 | 2018-04-23 12:37 | 6.6024 | Oxy10 (PSt7-10) | 2018-04-04 12:35 | default | 153.5427 | μmol/L | 33.0448 | °C | 1011 | hPa | Humid | 35 | 0 | 0 | 21.802 | 108335.0336 | 237710.3656 | 34.3 | 54
856366 | 2018-04-23 12:37 | 6.6188 | Oxy10 (PSt7-10) | 2018-04-04 12:35 | default | 153.4467 | μmol/L | 33.0505 | °C | 1011 | hPa | Humid | 35 | 0 | 0 | 21.807 | 108342.7691 | 237727.5249 | 34.3 | 54
856373 | 2018-04-23 12:37 | 6.6351 | Oxy10 (PSt7-10) | 2018-04-04 12:35 | default | 153.5012 | μmol/L | 33.045 | °C | 1011 | hPa | Humid | 35 | 0 | 0 | 21.805 | 108335.9393 | 237708.2384 | 34.3 | 54
856379 | 2018-04-23 12:37 | 6.6524 | Oxy10 (PSt7-10) | 2018-04-04 12:35 | default | 153.4329 | μmol/L | 33.0532 | °C | 1011 | hPa | Humid | 35 | 0 | 0 | 21.807 | 108330.5066 | 237713.3918 | 34.3 | 54
856397 | 2018-04-23 12:37 | 6.669 | Oxy10 (PSt7-10) | 2018-04-04 12:35 | default | 153.4218 | μmol/L | 33.0606 | °C | 1011 | hPa | Humid | 35 | 0 | 0 | 21.805 | 108331.8983 | 237707.8645 | 34.3 | 54
856398 | 2018-04-23 12:37 | 6.6856 | Oxy10 (PSt7-10) | 2018-04-04 12:35 | default | 153.4657 | μmol/L | 33.0467 | °C | 1011 | hPa | Humid | 35 | 0 | 0 | 21.807 | 108336.9295 | 237711.3476 | 34.3 | 54
856412 | 2018-04-23 12:37 | 6.7022 | Oxy10 (PSt7-10) | 2018-04-04 12:35 | default | 153.4839 | μmol/L | 33.0484 | °C | 1011 | hPa | Humid | 35 | 0 | 0 | 21.805 | 108331.3219 | 237703.5335 | 34.3 | 54
856420 | 2018-04-23 12:37 | 6.7187 | Oxy10 (PSt7-10) | 2018-04-04 12:35 | default | 153.5123 | μmol/L | 33.0403 | °C | 1011 | hPa | Humid | 35 | 0 | 0 | 21.806 | 108335.8458 | 237717.3403 | 34.3 | 54
856428 | 2018-04-23 12:37 | 6.7357 | Oxy10 (PSt7-10) | 2018-04-04 12:35 | default | 153.3508 | μmol/L | 33.0692 | °C | 1011 | hPa | Humid | 35 | 0 | 0 | 21.807 | 108341.3979 | 237714.1596 | 34.3 | 54
856439 | 2018-04-23 12:37 | 6.7522 | Oxy10 (PSt7-10) | 2018-04-04 12:35 | default | 153.3977 | μmol/L | 33.06 | °C | 1011 | hPa | Humid | 35 | 0 | 0 | 21.807 | 108340.9235 | 237718.0102 | 34.3 | 54
856457 | 2018-04-23 12:37 | 6.769 | Oxy10 (PSt7-10) | 2018-04-04 12:35 | default | 153.3389 | μmol/L | 33.0663 | °C | 1011 | hPa | Humid | 35 | 0 | 0 | 21.809 | 108338.5064 | 237709.2365 | 34.3 | 54
856463 | 2018-04-23 12:37 | 6.7855 | Oxy10 (PSt7-10) | 2018-04-04 12:35 | default | 153.3034 | μmol/L | 33.0706 | °C | 1011 | hPa | Humid | 35 | 0 | 0 | 21.81 | 108343.4924 | 237700.816 | 34.3 | 54
856470 | 2018-04-23 12:37 | 6.803 | Oxy10 (PSt7-10) | 2018-04-04 12:35 | default | 153.3673 | μmol/L | 33.066 | °C | 1011 | hPa | Humid | 35 | 0 | 0 | 21.807 | 108341.8931 | 237710.7084 | 34.3 | 54
856485 | 2018-04-23 12:37 | 6.8197 | Oxy10 (PSt7-10) | 2018-04-04 12:35 | default | 153.3616 | μmol/L | 33.0645 | °C | 1011 | hPa | Humid | 35 | 0 | 0 | 21.808 | 108337.9839 | 237707.5815 | 34.3 | 54
856493 | 2018-04-23 12:37 | 6.8355 | Oxy10 (PSt7-10) | 2018-04-04 12:35 | default | 153.3407 | μmol/L | 33.0634 | °C | 1011 | hPa | Humid | 35 | 0 | 0 | 21.81 | 108334.4835 | 237712.4342 | 34.3 | 54
856498 | 2018-04-23 12:37 | 6.8523 | Oxy10 (PSt7-10) | 2018-04-04 12:35 | default | 153.4135 | μmol/L | 33.0596 | °C | 1011 | hPa | Humid | 35 | 0 | 0 | 21.806 | 108335.5125 | 237695.3515 | 34.3 | 54
856511 | 2018-04-23 12:37 | 6.8692 | Oxy10 (PSt7-10) | 2018-04-04 12:35 | default | 153.4175 | μmol/L | 33.0457 | °C | 1011 | hPa | Humid | 35 | 0 | 0 | 21.811 | 108340.8952 | 237707.2108 | 34.3 | 54
856526 | 2018-04-23 12:37 | 6.8852 | Oxy10 (PSt7-10) | 2018-04-04 12:35 | default | 153.4213 | μmol/L | 33.0502 | °C | 1011 | hPa | Humid | 35 | 0 | 0 | 21.809 | 108339.3778 | 237703.7115 | 34.3 | 54
856531 | 2018-04-23 12:37 | 6.9018 | Oxy10 (PSt7-10) | 2018-04-04 12:35 | default | 153.3271 | μmol/L | 33.066 | °C | 1011 | hPa | Humid | 35 | 0 | 0 | 21.81 | 108330.0171 | 237703.623 | 34.3 | 54
856541 | 2018-04-23 12:37 | 6.9184 | Oxy10 (PSt7-10) | 2018-04-04 12:35 | default | 153.3243 | μmol/L | 33.0561 | °C | 1011 | hPa | Humid | 35 | 0 | 0 | 21.814 | 108341.5783 | 237702.6143 | 34.3 | 54
856549 | 2018-04-23 12:37 | 6.9359 | Oxy10 (PSt7-10) | 2018-04-04 12:35 | default | 153.4 | μmol/L | 33.0544 | °C | 1011 | hPa | Humid | 35 | 0 | 0 | 21.809 | 108338.8598 | 237697.9235 | 34.3 | 54
856558 | 2018-04-23 12:37 | 6.9527 | Oxy10 (PSt7-10) | 2018-04-04 12:35 | default | 153.3303 | μmol/L | 33.0654 | °C | 1011 | hPa | Humid | 35 | 0 | 0 | 21.81 | 108339.755 | 237696.1514 | 34.3 | 54
856576 | 2018-04-23 12:37 | 6.9686 | Oxy10 (PSt7-10) | 2018-04-04 12:35 | default | 153.3562 | μmol/L | 33.0603 | °C | 1011 | hPa | Humid | 35 | 0 | 0 | 21.81 | 108338.4656 | 237703.999 | 34.3 | 54
856584 | 2018-04-23 12:37 | 6.9854 | Oxy10 (PSt7-10) | 2018-04-04 12:35 | default | 153.3223 | μmol/L | 33.0591 | °C | 1011 | hPa | Humid | 35 | 0 | 0 | 21.813 | 108346.2455 | 237700.4449 | 34.3 | 54
856590 | 2018-04-23 12:37 | 7.0024 | Oxy10 (PSt7-10) | 2018-04-04 12:35 | default | 153.4284 | μmol/L | 33.0514 | °C | 1011 | hPa | Humid | 35 | 0 | 0 | 21.808 | 108333.2899 | 237699.9808 | 34.3 | 54
856601 | 2018-04-23 12:37 | 7.0187 | Oxy10 (PSt7-10) | 2018-04-04 12:35 | default | 153.3558 | μmol/L | 33.0552 | °C | 1011 | hPa | Humid | 35 | 0 | 0 | 21.812 | 108344.3798 | 237706.8462 | 34.3 | 54
856614 | 2018-04-23 12:37 | 7.0354 | Oxy10 (PSt7-10) | 2018-04-04 12:35 | default | 153.3393 | μmol/L | 33.0636 | °C | 1011 | hPa | Humid | 35 | 0 | 0 | 21.81 | 108338.5517 | 237694.5232 | 34.3 | 54
856626 | 2018-04-23 12:37 | 7.0517 | Oxy10 (PSt7-10) | 2018-04-04 12:35 | default | 153.3314 | μmol/L | 33.0626 | °C | 1011 | hPa | Humid | 35 | 0 | 0 | 21.811 | 108340.9648 | 237695.6752 | 34.3 | 54
856636 | 2018-04-23 12:37 | 7.0693 | Oxy10 (PSt7-10) | 2018-04-04 12:35 | default | 153.3185 | μmol/L | 33.0625 | °C | 1011 | hPa | Humid | 35 | 0 | 0 | 21.812 | 108346.9931 | 237690.838 | 34.3 | 54
856639 | 2018-04-23 12:37 | 7.0855 | Oxy10 (PSt7-10) | 2018-04-04 12:35 | default | 153.3803 | μmol/L | 33.0556 | °C | 1011 | hPa | Humid | 35 | 0 | 0 | 21.81 | 108340.1189 | 237700.3338 | 34.3 | 54
856649 | 2018-04-23 12:37 | 7.102 | Oxy10 (PSt7-10) | 2018-04-04 12:35 | default | 153.2902 | μmol/L | 33.0706 | °C | 1011 | hPa | Humid | 35 | 0 | 0 | 21.811 | 108344.7487 | 237704.4302 | 34.3 | 54
856658 | 2018-04-23 12:37 | 7.1301 | Oxy10 (PSt7-10) | 2018-04-04 12:35 | default | 153.2906 | μmol/L | 33.0575 | °C | 1011 | hPa | Humid | 35 | 0 | 0 | 21.816 | 108372.939 | 237736.4111 | 34.3 | 54
856671 | 2018-04-23 12:37 | 7.1354 | Oxy10 (PSt7-10) | 2018-04-04 12:35 | default | 153.3573 | μmol/L | 33.0575 | °C | 1011 | hPa | Humid | 35 | 0 | 0 | 21.811 | 108320.3841 | 237671.1086 | 34.3 | 54
856679 | 2018-04-23 12:37 | 7.1517 | Oxy10 (PSt7-10) | 2018-04-04 12:35 | default | 153.3265 | μmol/L | 33.0583 | °C | 1011 | hPa | Humid | 35 | 0 | 0 | 21.813 | 108335.201 | 237691.5585 | 34.3 | 54
856688 | 2018-04-23 12:37 | 7.169 | Oxy10 (PSt7-10) | 2018-04-04 12:35 | default | 153.3851 | μmol/L | 33.0494 | °C | 1011 | hPa | Humid | 35 | 0 | 0 | 21.812 | 108343.177 | 237689.6412 | 34.3 | 54
856702 | 2018-04-23 12:37 | 7.1857 | Oxy10 (PSt7-10) | 2018-04-04 12:35 | default | 153.3401 | μmol/L | 33.053 | °C | 1011 | hPa | Humid | 35 | 0 | 0 | 21.814 | 108353.5727 | 237689.545 | 34.3 | 54
856708 | 2018-04-23 12:37 | 7.2025 | Oxy10 (PSt7-10) | 2018-04-04 12:35 | default | 153.3287 | μmol/L | 33.0657 | °C | 1011 | hPa | Humid | 35 | 0 | 0 | 21.81 | 108351.9464 | 237698.4957 | 34.3 | 54
856723 | 2018-04-23 12:37 | 7.2188 | Oxy10 (PSt7-10) | 2018-04-04 12:35 | default | 153.2312 | μmol/L | 33.0717 | °C | 1011 | hPa | Humid | 35 | 0 | 0 | 21.815 | 108349.6683 | 237691.4773 | 34.3 | 54
856730 | 2018-04-23 12:37 | 7.2352 | Oxy10 (PSt7-10) | 2018-04-04 12:35 | default | 153.2498 | μmol/L | 33.0603 | °C | 1011 | hPa | Humid | 35 | 0 | 0 | 21.818 | 108347.4145 | 237686.912 | 34.3 | 54
856738 | 2018-04-23 12:37 | 7.2518 | Oxy10 (PSt7-10) | 2018-04-04 12:35 | default | 153.288 | μmol/L | 33.058 | °C | 1011 | hPa | Humid | 35 | 0 | 0 | 21.816 | 108347.481 | 237688.5294 | 34.3 | 54
856749 | 2018-04-23 12:37 | 7.2684 | Oxy10 (PSt7-10) | 2018-04-04 12:35 | default | 153.3317 | μmol/L | 33.0547 | °C | 1011 | hPa | Humid | 35 | 0 | 0 | 21.814 | 108345.9687 | 237692.3298 | 34.3 | 54
856762 | 2018-04-23 12:37 | 7.2853 | Oxy10 (PSt7-10) | 2018-04-04 12:35 | default | 153.2775 | μmol/L | 33.0627 | °C | 1011 | hPa | Humid | 35 | 0 | 0 | 21.815 | 108354.5953 | 237687.801 | 34.3 | 54
856774 | 2018-04-23 12:37 | 7.3019 | Oxy10 (PSt7-10) | 2018-04-04 12:35 | default | 153.2894 | μmol/L | 33.0525 | °C | 1011 | hPa | Humid | 35 | 0 | 0 | 21.818 | 108352.1422 | 237686.6845 | 34.3 | 54
856779 | 2018-04-23 12:37 | 7.3186 | Oxy10 (PSt7-10) | 2018-04-04 12:35 | default | 153.3695 | μmol/L | 33.0447 | °C | 1011 | hPa | Humid | 35 | 0 | 0 | 21.815 | 108350.0742 | 237696.1856 | 34.3 | 54
856791 | 2018-04-23 12:37 | 7.3357 | Oxy10 (PSt7-10) | 2018-04-04 12:35 | default | 153.3584 | μmol/L | 33.0468 | °C | 1011 | hPa | Humid | 35 | 0 | 0 | 21.815 | 108349.9814 | 237695.3549 | 34.3 | 54
856799 | 2018-04-23 12:37 | 7.3518 | Oxy10 (PSt7-10) | 2018-04-04 12:35 | default | 153.3204 | μmol/L | 33.0517 | °C | 1011 | hPa | Humid | 35 | 0 | 0 | 21.816 | 108353.6473 | 237691.6039 | 34.3 | 54
856816 | 2018-04-23 12:37 | 7.3698 | Oxy10 (PSt7-10) | 2018-04-04 12:35 | default | 153.2213 | μmol/L | 33.0789 | °C | 1011 | hPa | Humid | 35 | 0 | 0 | 21.813 | 108354.8576 | 237701.8215 | 34.3 | 54
856819 | 2018-04-23 12:37 | 7.3853 | Oxy10 (PSt7-10) | 2018-04-04 12:35 | default | 153.1955 | μmol/L | 33.0787 | °C | 1011 | hPa | Humid | 35 | 0 | 0 | 21.815 | 108348.4983 | 237689.0186 | 34.3 | 54
856828 | 2018-04-23 12:37 | 7.4017 | Oxy10 (PSt7-10) | 2018-04-04 12:35 | default | 153.2478 | μmol/L | 33.0633 | °C | 1011 | hPa | Humid | 35 | 0 | 0 | 21.817 | 108350.803 | 237689.2727 | 34.3 | 54
856838 | 2018-04-23 12:37 | 7.4186 | Oxy10 (PSt7-10) | 2018-04-04 12:35 | default | 153.2588 | μmol/L | 33.0663 | °C | 1011 | hPa | Humid | 35 | 0 | 0 | 21.815 | 108353.2332 | 237687.2761 | 34.3 | 54
856854 | 2018-04-23 12:37 | 7.4358 | Oxy10 (PSt7-10) | 2018-04-04 12:35 | default | 153.303 | μmol/L | 33.0551 | °C | 1011 | hPa | Humid | 35 | 0 | 0 | 21.816 | 108361.6381 | 237689.8493 | 34.3 | 54
856860 | 2018-04-23 12:37 | 7.4522 | Oxy10 (PSt7-10) | 2018-04-04 12:35 | default | 153.3011 | μmol/L | 33.0633 | °C | 1011 | hPa | Humid | 35 | 0 | 0 | 21.813 | 108352.2309 | 237685.7534 | 34.3 | 54
856874 | 2018-04-23 12:37 | 7.4696 | Oxy10 (PSt7-10) | 2018-04-04 12:35 | default | 153.2465 | μmol/L | 33.0661 | °C | 1011 | hPa | Humid | 35 | 0 | 0 | 21.816 | 108348.9852 | 237689.7772 | 34.3 | 54
856881 | 2018-04-23 12:38 | 7.4854 | Oxy10 (PSt7-10) | 2018-04-04 12:35 | default | 153.2846 | μmol/L | 33.0561 | °C | 1011 | hPa | Humid | 35 | 0 | 0 | 21.817 | 108357.1833 | 237685.9026 | 34.3 | 54
856894 | 2018-04-23 12:38 | 7.5018 | Oxy10 (PSt7-10) | 2018-04-04 12:35 | default | 153.2272 | μmol/L | 33.0647 | °C | 1011 | hPa | Humid | 35 | 0 | 0 | 21.818 | 108355.6913 | 237690.4084 | 34.3 | 54
856907 | 2018-04-23 12:38 | 7.5185 | Oxy10 (PSt7-10) | 2018-04-04 12:35 | default | 153.226 | μmol/L | 33.0701 | °C | 1011 | hPa | Humid | 35 | 0 | 0 | 21.816 | 108346.4746 | 237678.8368 | 34.3 | 54
856908 | 2018-04-23 12:38 | 7.5351 | Oxy10 (PSt7-10) | 2018-04-04 12:35 | default | 153.2056 | μmol/L | 33.0689 | °C | 1011 | hPa | Humid | 35 | 0 | 0 | 21.818 | 108352.8652 | 237690.4164 | 34.3 | 54
856925 | 2018-04-23 12:38 | 7.552 | Oxy10 (PSt7-10) | 2018-04-04 12:35 | default | 153.1781 | μmol/L | 33.0743 | °C | 1011 | hPa | Humid | 35 | 0 | 0 | 21.818 | 108352.1923 | 237673.5048 | 34.3 | 54
856937 | 2018-04-23 12:38 | 7.5691 | Oxy10 (PSt7-10) | 2018-04-04 12:35 | default | 153.1941 | μmol/L | 33.0712 | °C | 1011 | hPa | Humid | 35 | 0 | 0 | 21.818 | 108363.1096 | 237687.7911 | 34.3 | 54
856944 | 2018-04-23 12:38 | 7.5855 | Oxy10 (PSt7-10) | 2018-04-04 12:35 | default | 153.3664 | μmol/L | 33.0453 | °C | 1011 | hPa | Humid | 35 | 0 | 0 | 21.815 | 108362.7882 | 237684.8813 | 34.3 | 54
856949 | 2018-04-23 12:38 | 7.6019 | Oxy10 (PSt7-10) | 2018-04-04 12:35 | default | 153.2585 | μmol/L | 33.0585 | °C | 1011 | hPa | Humid | 35 | 0 | 0 | 21.818 | 108362.4984 | 237688.849 | 34.3 | 54
856967 | 2018-04-23 12:38 | 7.6185 | Oxy10 (PSt7-10) | 2018-04-04 12:35 | default | 153.3107 | μmol/L | 33.0483 | °C | 1011 | hPa | Humid | 35 | 0 | 0 | 21.818 | 108361.199 | 237691.8902 | 34.3 | 54
856970 | 2018-04-23 12:38 | 7.6357 | Oxy10 (PSt7-10) | 2018-04-04 12:35 | default | 153.21 | μmol/L | 33.0628 | °C | 1011 | hPa | Humid | 35 | 0 | 0 | 21.82 | 108367.0602 | 237694.795 | 34.3 | 54
856978 | 2018-04-23 12:38 | 7.6521 | Oxy10 (PSt7-10) | 2018-04-04 12:35 | default | 153.2124 | μmol/L | 33.0571 | °C | 1011 | hPa | Humid | 35 | 0 | 0 | 21.822 | 108358.7907 | 237692.7197 | 34.3 | 54
856989 | 2018-04-23 12:38 | 7.6691 | Oxy10 (PSt7-10) | 2018-04-04 12:35 | default | 153.3041 | μmol/L | 33.0575 | °C | 1011 | hPa | Humid | 35 | 0 | 0 | 21.815 | 108364.9757 | 237686.9928 | 34.3 | 54
856998 | 2018-04-23 12:38 | 7.6852 | Oxy10 (PSt7-10) | 2018-04-04 12:35 | default | 153.1251 | μmol/L | 33.0768 | °C | 1011 | hPa | Humid | 35 | 0 | 0 | 21.821 | 108362.8444 | 237685.9063 | 34.3 | 54
857008 | 2018-04-23 12:38 | 7.7019 | Oxy10 (PSt7-10) | 2018-04-04 12:35 | default | 153.098 | μmol/L | 33.0717 | °C | 1011 | hPa | Humid | 35 | 0 | 0 | 21.825 | 108363.8899 | 237683.7596 | 34.3 | 54
857020 | 2018-04-23 12:38 | 7.7185 | Oxy10 (PSt7-10) | 2018-04-04 12:35 | default | 153.1718 | μmol/L | 33.0729 | °C | 1011 | hPa | Humid | 35 | 0 | 0 | 21.819 | 108370.3082 | 237680.7001 | 34.3 | 54
857029 | 2018-04-23 12:38 | 7.7355 | Oxy10 (PSt7-10) | 2018-04-04 12:35 | default | 153.11 | μmol/L | 33.0694 | °C | 1011 | hPa | Humid | 35 | 0 | 0 | 21.825 | 108365.3289 | 237682.5292 | 34.3 | 54
857046 | 2018-04-23 12:38 | 7.752 | Oxy10 (PSt7-10) | 2018-04-04 12:35 | default | 153.1226 | μmol/L | 33.0773 | °C | 1011 | hPa | Humid | 35 | 0 | 0 | 21.821 | 108365.7928 | 237690.3899 | 34.3 | 54
857050 | 2018-04-23 12:38 | 7.7691 | Oxy10 (PSt7-10) | 2018-04-04 12:35 | default | 153.0787 | μmol/L | 33.0755 | °C | 1011 | hPa | Humid | 35 | 0 | 0 | 21.825 | 108366.5883 | 237685.2565 | 34.3 | 54
857067 | 2018-04-23 12:38 | 7.785 | Oxy10 (PSt7-10) | 2018-04-04 12:35 | default | 153.116 | μmol/L | 33.076 | °C | 1011 | hPa | Humid | 35 | 0 | 0 | 21.822 | 108370.9976 | 237679.173 | 34.3 | 54
857070 | 2018-04-23 12:38 | 7.8023 | Oxy10 (PSt7-10) | 2018-04-04 12:35 | default | 153.1963 | μmol/L | 33.0733 | °C | 1011 | hPa | Humid | 35 | 0 | 0 | 21.817 | 108375.5008 | 237686.0728 | 34.3 | 54
857081 | 2018-04-23 12:38 | 7.819 | Oxy10 (PSt7-10) | 2018-04-04 12:35 | default | 153.1522 | μmol/L | 33.0794 | °C | 1011 | hPa | Humid | 35 | 0 | 0 | 21.818 | 108360.0418 | 237679.1496 | 34.3 | 54
857090 | 2018-04-23 12:38 | 7.8352 | Oxy10 (PSt7-10) | 2018-04-04 12:35 | default | 153.1109 | μmol/L | 33.0666 | °C | 1011 | hPa | Humid | 35 | 0 | 0 | 21.826 | 108367.8393 | 237684.3069 | 34.3 | 54
857098 | 2018-04-23 12:38 | 7.8519 | Oxy10 (PSt7-10) | 2018-04-04 12:35 | default | 153.1117 | μmol/L | 33.0768 | °C | 1011 | hPa | Humid | 35 | 0 | 0 | 21.822 | 108367.0105 | 237679.643 | 34.3 | 54
857117 | 2018-04-23 12:38 | 7.8692 | Oxy10 (PSt7-10) | 2018-04-04 12:35 | default | 153.1162 | μmol/L | 33.0786 | °C | 1011 | hPa | Humid | 35 | 0 | 0 | 21.821 | 108365.7082 | 237683.08 | 34.3 | 54
857122 | 2018-04-23 12:38 | 7.8855 | Oxy10 (PSt7-10) | 2018-04-04 12:35 | default | 153.2388 | μmol/L | 33.052 | °C | 1011 | hPa | Humid | 35 | 0 | 0 | 21.822 | 108368.2611 | 237689.1758 | 34.3 | 54
857135 | 2018-04-23 12:38 | 7.9023 | Oxy10 (PSt7-10) | 2018-04-04 12:35 | default | 153.2087 | μmol/L | 33.0552 | °C | 1011 | hPa | Humid | 35 | 0 | 0 | 21.823 | 108369.0794 | 237681.4475 | 34.3 | 54
857143 | 2018-04-23 12:38 | 7.9192 | Oxy10 (PSt7-10) | 2018-04-04 12:35 | default | 153.2613 | μmol/L | 33.0528 | °C | 1011 | hPa | Humid | 35 | 0 | 0 | 21.82 | 108372.8627 | 237685.0175 | 34.3 | 54
857149 | 2018-04-23 12:38 | 7.9356 | Oxy10 (PSt7-10) | 2018-04-04 12:35 | default | 153.0513 | μmol/L | 33.0834 | °C | 1011 | hPa | Humid | 35 | 0 | 0 | 21.824 | 108374.0151 | 237684.5029 | 34.3 | 54
857166 | 2018-04-23 12:38 | 7.9517 | Oxy10 (PSt7-10) | 2018-04-04 12:35 | default | 153.0697 | μmol/L | 33.072 | °C | 1011 | hPa | Humid | 35 | 0 | 0 | 21.827 | 108369.05 | 237683.1254 | 34.3 | 54
857170 | 2018-04-23 12:38 | 7.9688 | Oxy10 (PSt7-10) | 2018-04-04 12:35 | default | 153.2208 | μmol/L | 33.0555 | °C | 1011 | hPa | Humid | 35 | 0 | 0 | 21.822 | 108360.194 | 237682.6227 | 34.3 | 54
857185 | 2018-04-23 12:38 | 7.9851 | Oxy10 (PSt7-10) | 2018-04-04 12:35 | default | 153.1521 | μmol/L | 33.0742 | °C | 1011 | hPa | Humid | 35 | 0 | 0 | 21.82 | 108372.2024 | 237668.4235 | 34.3 | 54
857193 | 2018-04-23 12:38 | 8.0022 | Oxy10 (PSt7-10) | 2018-04-04 12:35 | default | 153.0759 | μmol/L | 33.0734 | °C | 1011 | hPa | Humid | 35 | 0 | 0 | 21.826 | 108376.3263 | 237676.3387 | 34.3 | 54
857201 | 2018-04-23 12:38 | 8.0188 | Oxy10 (PSt7-10) | 2018-04-04 12:35 | default | 153.1383 | μmol/L | 33.0638 | °C | 1011 | hPa | Humid | 35 | 0 | 0 | 21.825 | 108373.1395 | 237692.6181 | 34.3 | 54
857209 | 2018-04-23 12:38 | 8.0356 | Oxy10 (PSt7-10) | 2018-04-04 12:35 | default | 153.0734 | μmol/L | 33.0817 | °C | 1011 | hPa | Humid | 35 | 0 | 0 | 21.823 | 108375.1512 | 237680.2365 | 34.3 | 54
857224 | 2018-04-23 12:38 | 8.0522 | Oxy10 (PSt7-10) | 2018-04-04 12:35 | default | 153.0816 | μmol/L | 33.0749 | °C | 1011 | hPa | Humid | 35 | 0 | 0 | 21.825 | 108372.0181 | 237688.1944 | 34.3 | 54
857232 | 2018-04-23 12:38 | 8.069 | Oxy10 (PSt7-10) | 2018-04-04 12:35 | default | 153.0488 | μmol/L | 33.0813 | °C | 1011 | hPa | Humid | 35 | 0 | 0 | 21.825 | 108376.2874 | 237692.8344 | 34.3 | 54
857240 | 2018-04-23 12:38 | 8.0854 | Oxy10 (PSt7-10) | 2018-04-04 12:35 | default | 153.0224 | μmol/L | 33.0839 | °C | 1011 | hPa | Humid | 35 | 0 | 0 | 21.826 | 108380.1442 | 237680.4364 | 34.3 | 54
857252 | 2018-04-23 12:38 | 8.1025 | Oxy10 (PSt7-10) | 2018-04-04 12:35 | default | 153.0722 | μmol/L | 33.0794 | °C | 1011 | hPa | Humid | 35 | 0 | 0 | 21.824 | 108374.6056 | 237682.005 | 34.3 | 54
857262 | 2018-04-23 12:38 | 8.1196 | Oxy10 (PSt7-10) | 2018-04-04 12:35 | default | 153.1628 | μmol/L | 33.0642 | °C | 1011 | hPa | Humid | 35 | 0 | 0 | 21.823 | 108374.2945 | 237680.8068 | 34.3 | 54
857268 | 2018-04-23 12:38 | 8.1353 | Oxy10 (PSt7-10) | 2018-04-04 12:35 | default | 153.0845 | μmol/L | 33.0717 | °C | 1011 | hPa | Humid | 35 | 0 | 0 | 21.826 | 108373.8509 | 237681.3298 | 34.3 | 54
857282 | 2018-04-23 12:38 | 8.1525 | Oxy10 (PSt7-10) | 2018-04-04 12:35 | default | 153.1434 | μmol/L | 33.0628 | °C | 1011 | hPa | Humid | 35 | 0 | 0 | 21.825 | 108377.4458 | 237671.8513 | 34.3 | 54
857297 | 2018-04-23 12:38 | 8.1688 | Oxy10 (PSt7-10) | 2018-04-04 12:35 | default | 153.117 | μmol/L | 33.068 | °C | 1011 | hPa | Humid | 35 | 0 | 0 | 21.825 | 108375.8775 | 237678.412 | 34.3 | 54
857303 | 2018-04-23 12:38 | 8.1856 | Oxy10 (PSt7-10) | 2018-04-04 12:35 | default | 153.1213 | μmol/L | 33.0619 | °C | 1011 | hPa | Humid | 35 | 0 | 0 | 21.827 | 108375.2479 | 237668.696 | 34.3 | 54
857314 | 2018-04-23 12:38 | 8.2019 | Oxy10 (PSt7-10) | 2018-04-04 12:35 | default | 153.1307 | μmol/L | 33.0575 | °C | 1011 | hPa | Humid | 35 | 0 | 0 | 21.828 | 108373.7845 | 237674.7001 | 34.3 | 54
857325 | 2018-04-23 12:38 | 8.2188 | Oxy10 (PSt7-10) | 2018-04-04 12:35 | default | 152.9894 | μmol/L | 33.0773 | °C | 1011 | hPa | Humid | 35 | 0 | 0 | 21.831 | 108377.619 | 237677.0002 | 34.3 | 54
857328 | 2018-04-23 12:38 | 8.2351 | Oxy10 (PSt7-10) | 2018-04-04 12:35 | default | 153.1043 | μmol/L | 33.0705 | °C | 1011 | hPa | Humid | 35 | 0 | 0 | 21.825 | 108378.3969 | 237671.3586 | 34.3 | 54
857341 | 2018-04-23 12:38 | 8.2519 | Oxy10 (PSt7-10) | 2018-04-04 12:35 | default | 153.1553 | μmol/L | 33.0631 | °C | 1011 | hPa | Humid | 35 | 0 | 0 | 21.824 | 108383.6753 | 237666.6347 | 34.3 | 54
857355 | 2018-04-23 12:38 | 8.2688 | Oxy10 (PSt7-10) | 2018-04-04 12:35 | default | 153.1221 | μmol/L | 33.0644 | °C | 1011 | hPa | Humid | 35 | 0 | 0 | 21.826 | 108385.08 | 237676.6446 | 34.3 | 54
857363 | 2018-04-23 12:38 | 8.2854 | Oxy10 (PSt7-10) | 2018-04-04 12:35 | default | 153.1009 | μmol/L | 33.0711 | °C | 1011 | hPa | Humid | 35 | 0 | 0 | 21.825 | 108381.6227 | 237682.2901 | 34.3 | 54
857370 | 2018-04-23 12:38 | 8.3022 | Oxy10 (PSt7-10) | 2018-04-04 12:35 | default | 153.1088 | μmol/L | 33.0644 | °C | 1011 | hPa | Humid | 35 | 0 | 0 | 21.827 | 108377.7379 | 237648.1524 | 34.3 | 54
857381 | 2018-04-23 12:38 | 8.3187 | Oxy10 (PSt7-10) | 2018-04-04 12:35 | default | 153.1035 | μmol/L | 33.0706 | °C | 1011 | hPa | Humid | 35 | 0 | 0 | 21.825 | 108378.6096 | 237665.3634 | 34.3 | 54
857395 | 2018-04-23 12:38 | 8.3366 | Oxy10 (PSt7-10) | 2018-04-04 12:35 | default | 153.0281 | μmol/L | 33.0776 | °C | 1011 | hPa | Humid | 35 | 0 | 0 | 21.828 | 108380.6527 | 237668.3026 | 34.3 | 54
857402 | 2018-04-23 12:38 | 8.3519 | Oxy10 (PSt7-10) | 2018-04-04 12:35 | default | 153.0485 | μmol/L | 33.0736 | °C | 1011 | hPa | Humid | 35 | 0 | 0 | 21.828 | 108380.426 | 237660.5558 | 34.3 | 54
857409 | 2018-04-23 12:38 | 8.3692 | Oxy10 (PSt7-10) | 2018-04-04 12:35 | default | 153.0432 | μmol/L | 33.0694 | °C | 1011 | hPa | Humid | 35 | 0 | 0 | 21.83 | 108377.2236 | 237664.1598 | 34.3 | 54
857425 | 2018-04-23 12:38 | 8.3858 | Oxy10 (PSt7-10) | 2018-04-04 12:35 | default | 152.9482 | μmol/L | 33.0854 | °C | 1011 | hPa | Humid | 35 | 0 | 0 | 21.831 | 108389.2409 | 237667.0929 | 34.3 | 54
857430 | 2018-04-23 12:38 | 8.4034 | Oxy10 (PSt7-10) | 2018-04-04 12:35 | default | 153.0058 | μmol/L | 33.0793 | °C | 1011 | hPa | Humid | 35 | 0 | 0 | 21.829 | 108378.7291 | 237659.9791 | 34.3 | 54
857447 | 2018-04-23 12:38 | 8.42 | Oxy10 (PSt7-10) | 2018-04-04 12:35 | default | 153.037 | μmol/L | 33.081 | °C | 1011 | hPa | Humid | 35 | 0 | 0 | 21.826 | 108381.2428 | 237668.0911 | 34.3 | 54
857451 | 2018-04-23 12:38 | 8.4356 | Oxy10 (PSt7-10) | 2018-04-04 12:35 | default | 152.9692 | μmol/L | 33.0787 | °C | 1011 | hPa | Humid | 35 | 0 | 0 | 21.832 | 108391.7692 | 237666.5453 | 34.3 | 54
857467 | 2018-04-23 12:38 | 8.4518 | Oxy10 (PSt7-10) | 2018-04-04 12:35 | default | 153.0852 | μmol/L | 33.0638 | °C | 1011 | hPa | Humid | 35 | 0 | 0 | 21.829 | 108389.2762 | 237656.844 | 34.3 | 54
857475 | 2018-04-23 12:38 | 8.4692 | Oxy10 (PSt7-10) | 2018-04-04 12:35 | default | 153.104 | μmol/L | 33.0601 | °C | 1011 | hPa | Humid | 35 | 0 | 0 | 21.829 | 108388.9451 | 237658.4123 | 34.3 | 54
857480 | 2018-04-23 12:39 | 8.4855 | Oxy10 (PSt7-10) | 2018-04-04 12:35 | default | 153.0674 | μmol/L | 33.0699 | °C | 1011 | hPa | Humid | 35 | 0 | 0 | 21.828 | 108391.9183 | 237663.0883 | 34.3 | 54
857489 | 2018-04-23 12:39 | 8.5025 | Oxy10 (PSt7-10) | 2018-04-04 12:35 | default | 153.1213 | μmol/L | 33.0619 | °C | 1011 | hPa | Humid | 35 | 0 | 0 | 21.827 | 108382.3901 | 237663.1062 | 34.3 | 54
857498 | 2018-04-23 12:39 | 8.5188 | Oxy10 (PSt7-10) | 2018-04-04 12:35 | default | 153.0587 | μmol/L | 33.069 | °C | 1011 | hPa | Humid | 35 | 0 | 0 | 21.829 | 108392.0792 | 237667.9839 | 34.3 | 54
857514 | 2018-04-23 12:39 | 8.5351 | Oxy10 (PSt7-10) | 2018-04-04 12:35 | default | 153.0315 | μmol/L | 33.0717 | °C | 1011 | hPa | Humid | 35 | 0 | 0 | 21.83 | 108389.0464 | 237675.7534 | 34.3 | 54
857521 | 2018-04-23 12:39 | 8.5533 | Oxy10 (PSt7-10) | 2018-04-04 12:35 | default | 153.0514 | μmol/L | 33.0756 | °C | 1011 | hPa | Humid | 35 | 0 | 0 | 21.827 | 108399.322 | 237664.1737 | 34.3 | 54
857533 | 2018-04-23 12:39 | 8.5685 | Oxy10 (PSt7-10) | 2018-04-04 12:35 | default | 153.0706 | μmol/L | 33.0692 | °C | 1011 | hPa | Humid | 35 | 0 | 0 | 21.828 | 108388.6527 | 237661.1989 | 34.3 | 54
857545 | 2018-04-23 12:39 | 8.5851 | Oxy10 (PSt7-10) | 2018-04-04 12:35 | default | 152.9798 | μmol/L | 33.074 | °C | 1011 | hPa | Humid | 35 | 0 | 0 | 21.833 | 108388.3403 | 237658.6533 | 34.3 | 54
857554 | 2018-04-23 12:39 | 8.6017 | Oxy10 (PSt7-10) | 2018-04-04 12:35 | default | 153.0761 | μmol/L | 33.0682 | °C | 1011 | hPa | Humid | 35 | 0 | 0 | 21.828 | 108389.6405 | 237648.5991 | 34.3 | 54
857562 | 2018-04-23 12:39 | 8.619 | Oxy10 (PSt7-10) | 2018-04-04 12:35 | default | 153.0382 | μmol/L | 33.0625 | °C | 1011 | hPa | Humid | 35 | 0 | 0 | 21.833 | 108394.6254 | 237658.9183 | 34.3 | 54
857573 | 2018-04-23 12:39 | 8.6358 | Oxy10 (PSt7-10) | 2018-04-04 12:35 | default | 152.9949 | μmol/L | 33.0788 | °C | 1011 | hPa | Humid | 35 | 0 | 0 | 21.83 | 108389.402 | 237655.4115 | 34.3 | 54
857582 | 2018-04-23 12:39 | 8.6518 | Oxy10 (PSt7-10) | 2018-04-04 12:35 | default | 152.9939 | μmol/L | 33.0686 | °C | 1011 | hPa | Humid | 35 | 0 | 0 | 21.834 | 108387.9934 | 237637.0909 | 34.3 | 54
857593 | 2018-04-23 12:39 | 8.6686 | Oxy10 (PSt7-10) | 2018-04-04 12:35 | default | 152.9724 | μmol/L | 33.0806 | °C | 1011 | hPa | Humid | 35 | 0 | 0 | 21.831 | 108391.885 | 237651.1082 | 34.3 | 54
857607 | 2018-04-23 12:39 | 8.6855 | Oxy10 (PSt7-10) | 2018-04-04 12:35 | default | 153.0873 | μmol/L | 33.0607 | °C | 1011 | hPa | Humid | 35 | 0 | 0 | 21.83 | 108391.1703 | 237647.6082 | 34.3 | 54
857614 | 2018-04-23 12:39 | 8.7021 | Oxy10 (PSt7-10) | 2018-04-04 12:35 | default | 153.0194 | μmol/L | 33.074 | °C | 1011 | hPa | Humid | 35 | 0 | 0 | 21.83 | 108388.526 | 237647.3516 | 34.3 | 54
857626 | 2018-04-23 12:39 | 8.7185 | Oxy10 (PSt7-10) | 2018-04-04 12:35 | default | 152.9977 | μmol/L | 33.0757 | °C | 1011 | hPa | Humid | 35 | 0 | 0 | 21.831 | 108390.8914 | 237646.88 | 34.3 | 54
857634 | 2018-04-23 12:39 | 8.7359 | Oxy10 (PSt7-10) | 2018-04-04 12:35 | default | 152.9429 | μmol/L | 33.076 | °C | 1011 | hPa | Humid | 35 | 0 | 0 | 21.835 | 108397.4365 | 237658.1428 | 34.3 | 54
857644 | 2018-04-23 12:39 | 8.7523 | Oxy10 (PSt7-10) | 2018-04-04 12:35 | default | 152.9706 | μmol/L | 33.0706 | °C | 1011 | hPa | Humid | 35 | 0 | 0 | 21.835 | 108403.0955 | 237658.742 | 34.3 | 54
857657 | 2018-04-23 12:39 | 8.7684 | Oxy10 (PSt7-10) | 2018-04-04 12:35 | default | 152.9726 | μmol/L | 33.0702 | °C | 1011 | hPa | Humid | 35 | 0 | 0 | 21.835 | 108390.8688 | 237653.2281 | 34.3 | 54
857665 | 2018-04-23 12:39 | 8.7983 | Oxy10 (PSt7-10) | 2018-04-04 12:35 | default | 152.8377 | μmol/L | 33.0914 | °C | 1011 | hPa | Humid | 35 | 0 | 0 | 21.837 | 108421.5227 | 237672.2211 | 34.3 | 54
857677 | 2018-04-23 12:39 | 8.8021 | Oxy10 (PSt7-10) | 2018-04-04 12:35 | default | 152.9042 | μmol/L | 33.0914 | °C | 1011 | hPa | Humid | 35 | 0 | 0 | 21.832 | 108387.1537 | 237636.172 | 34.3 | 54
857686 | 2018-04-23 12:39 | 8.819 | Oxy10 (PSt7-10) | 2018-04-04 12:35 | default | 152.9909 | μmol/L | 33.0666 | °C | 1011 | hPa | Humid | 35 | 0 | 0 | 21.835 | 108390.5313 | 237635.8814 | 34.3 | 54
857691 | 2018-04-23 12:39 | 8.8356 | Oxy10 (PSt7-10) | 2018-04-04 12:35 | default | 152.9777 | μmol/L | 33.0692 | °C | 1011 | hPa | Humid | 35 | 0 | 0 | 21.835 | 108398.3673 | 237644.6586 | 34.3 | 54
857703 | 2018-04-23 12:39 | 8.8524 | Oxy10 (PSt7-10) | 2018-04-04 12:35 | default | 152.9428 | μmol/L | 33.0682 | °C | 1011 | hPa | Humid | 35 | 0 | 0 | 21.838 | 108394.2767 | 237642.9412 | 34.3 | 54
857717 | 2018-04-23 12:39 | 8.869 | Oxy10 (PSt7-10) | 2018-04-04 12:35 | default | 152.9706 | μmol/L | 33.0706 | °C | 1011 | hPa | Humid | 35 | 0 | 0 | 21.835 | 108399.3026 | 237642.6582 | 34.3 | 54
857720 | 2018-04-23 12:39 | 8.885 | Oxy10 (PSt7-10) | 2018-04-04 12:35 | default | 152.9913 | μmol/L | 33.0639 | °C | 1011 | hPa | Humid | 35 | 0 | 0 | 21.836 | 108399.572 | 237649.937 | 34.3 | 54
857733 | 2018-04-23 12:39 | 8.9024 | Oxy10 (PSt7-10) | 2018-04-04 12:35 | default | 152.975 | μmol/L | 33.0645 | °C | 1011 | hPa | Humid | 35 | 0 | 0 | 21.837 | 108398.3486 | 237636.9447 | 34.3 | 54
857743 | 2018-04-23 12:39 | 8.9192 | Oxy10 (PSt7-10) | 2018-04-04 12:35 | default | 153.0236 | μmol/L | 33.0628 | °C | 1011 | hPa | Humid | 35 | 0 | 0 | 21.834 | 108408.7065 | 237649.8046 | 34.3 | 54
857751 | 2018-04-23 12:39 | 8.9353 | Oxy10 (PSt7-10) | 2018-04-04 12:35 | default | 152.9863 | μmol/L | 33.0597 | °C | 1011 | hPa | Humid | 35 | 0 | 0 | 21.838 | 108401.2435 | 237641.7121 | 34.3 | 54
857760 | 2018-04-23 12:39 | 8.9521 | Oxy10 (PSt7-10) | 2018-04-04 12:35 | default | 152.9167 | μmol/L | 33.0837 | °C | 1011 | hPa | Humid | 35 | 0 | 0 | 21.834 | 108401.8233 | 237634.7479 | 34.3 | 54
857774 | 2018-04-23 12:39 | 8.9693 | Oxy10 (PSt7-10) | 2018-04-04 12:35 | default | 152.8334 | μmol/L | 33.0922 | °C | 1011 | hPa | Humid | 35 | 0 | 0 | 21.837 | 108403.613 | 237650.2514 | 34.3 | 54
857787 | 2018-04-23 12:39 | 8.9859 | Oxy10 (PSt7-10) | 2018-04-04 12:35 | default | 152.8203 | μmol/L | 33.0896 | °C | 1011 | hPa | Humid | 35 | 0 | 0 | 21.839 | 108398.8544 | 237630.5699 | 34.3 | 54
857788 | 2018-04-23 12:39 | 9.0023 | Oxy10 (PSt7-10) | 2018-04-04 12:35 | default | 152.9575 | μmol/L | 33.0705 | °C | 1011 | hPa | Humid | 35 | 0 | 0 | 21.836 | 108397.8894 | 237640.1062 | 34.3 | 54
857799 | 2018-04-23 12:39 | 9.0192 | Oxy10 (PSt7-10) | 2018-04-04 12:35 | default | 152.8639 | μmol/L | 33.0837 | °C | 1011 | hPa | Humid | 35 | 0 | 0 | 21.838 | 108407.4846 | 237643.1494 | 34.3 | 54
857816 | 2018-04-23 12:39 | 9.0353 | Oxy10 (PSt7-10) | 2018-04-04 12:35 | default | 152.9045 | μmol/L | 33.0757 | °C | 1011 | hPa | Humid | 35 | 0 | 0 | 21.838 | 108404.4869 | 237645.2895 | 34.3 | 54
857822 | 2018-04-23 12:39 | 9.0524 | Oxy10 (PSt7-10) | 2018-04-04 12:35 | default | 152.8339 | μmol/L | 33.0791 | °C | 1011 | hPa | Humid | 35 | 0 | 0 | 21.842 | 108402.9792 | 237643.8526 | 34.3 | 54
857833 | 2018-04-23 12:39 | 9.0687 | Oxy10 (PSt7-10) | 2018-04-04 12:35 | default | 152.9602 | μmol/L | 33.07 | °C | 1011 | hPa | Humid | 35 | 0 | 0 | 21.836 | 108407.9648 | 237635.4933 | 34.3 | 54
857843 | 2018-04-23 12:39 | 9.0856 | Oxy10 (PSt7-10) | 2018-04-04 12:35 | default | 152.948 | μmol/L | 33.0698 | °C | 1011 | hPa | Humid | 35 | 0 | 0 | 21.837 | 108409.5393 | 237641.8042 | 34.3 | 54
857849 | 2018-04-23 12:39 | 9.1018 | Oxy10 (PSt7-10) | 2018-04-04 12:35 | default | 152.9099 | μmol/L | 33.0746 | °C | 1011 | hPa | Humid | 35 | 0 | 0 | 21.838 | 108403.2864 | 237637.4761 | 34.3 | 54
857865 | 2018-04-23 12:39 | 9.1192 | Oxy10 (PSt7-10) | 2018-04-04 12:35 | default | 152.8223 | μmol/L | 33.0892 | °C | 1011 | hPa | Humid | 35 | 0 | 0 | 21.839 | 108418.8285 | 237638.3149 | 34.3 | 54
857876 | 2018-04-23 12:39 | 9.1358 | Oxy10 (PSt7-10) | 2018-04-04 12:35 | default | 152.9095 | μmol/L | 33.0773 | °C | 1011 | hPa | Humid | 35 | 0 | 0 | 21.837 | 108413.2355 | 237636.1963 | 34.3 | 54
857883 | 2018-04-23 12:39 | 9.1519 | Oxy10 (PSt7-10) | 2018-04-04 12:35 | default | 152.8715 | μmol/L | 33.077 | °C | 1011 | hPa | Humid | 35 | 0 | 0 | 21.84 | 108397.4063 | 237637.6894 | 34.3 | 54
857895 | 2018-04-23 12:39 | 9.1685 | Oxy10 (PSt7-10) | 2018-04-04 12:35 | default | 152.852 | μmol/L | 33.0808 | °C | 1011 | hPa | Humid | 35 | 0 | 0 | 21.84 | 108406.5548 | 237645.2801 | 34.3 | 54
857907 | 2018-04-23 12:39 | 9.1851 | Oxy10 (PSt7-10) | 2018-04-04 12:35 | default | 152.8286 | μmol/L | 33.0828 | °C | 1011 | hPa | Humid | 35 | 0 | 0 | 21.841 | 108411.4938 | 237637.2609 | 34.3 | 54
857911 | 2018-04-23 12:39 | 9.2022 | Oxy10 (PSt7-10) | 2018-04-04 12:35 | default | 152.9309 | μmol/L | 33.0679 | °C | 1011 | hPa | Humid | 35 | 0 | 0 | 21.839 | 108417.16 | 237629.594 | 34.3 | 54
857923 | 2018-04-23 12:39 | 9.2185 | Oxy10 (PSt7-10) | 2018-04-04 12:35 | default | 152.9555 | μmol/L | 33.0683 | °C | 1011 | hPa | Humid | 35 | 0 | 0 | 21.837 | 108413.75 | 237637.9258 | 34.3 | 54
857930 | 2018-04-23 12:39 | 9.2357 | Oxy10 (PSt7-10) | 2018-04-04 12:35 | default | 152.9622 | μmol/L | 33.0592 | °C | 1011 | hPa | Humid | 35 | 0 | 0 | 21.84 | 108412.8202 | 237636.4456 | 34.3 | 54
857940 | 2018-04-23 12:39 | 9.2518 | Oxy10 (PSt7-10) | 2018-04-04 12:35 | default | 152.8551 | μmol/L | 33.0776 | °C | 1011 | hPa | Humid | 35 | 0 | 0 | 21.841 | 108416.0778 | 237636.2381 | 34.3 | 54
857954 | 2018-04-23 12:39 | 9.2688 | Oxy10 (PSt7-10) | 2018-04-04 12:35 | default | 152.8002 | μmol/L | 33.0857 | °C | 1011 | hPa | Humid | 35 | 0 | 0 | 21.842 | 108415.0374 | 237647.7181 | 34.3 | 54
857960 | 2018-04-23 12:39 | 9.2854 | Oxy10 (PSt7-10) | 2018-04-04 12:35 | default | 152.7793 | μmol/L | 33.095 | °C | 1011 | hPa | Humid | 35 | 0 | 0 | 21.84 | 108416.2887 | 237638.4434 | 34.3 | 54
857973 | 2018-04-23 12:39 | 9.3025 | Oxy10 (PSt7-10) | 2018-04-04 12:35 | default | 152.8278 | μmol/L | 33.0907 | °C | 1011 | hPa | Humid | 35 | 0 | 0 | 21.838 | 108414.0165 | 237634.7566 | 34.3 | 54
857978 | 2018-04-23 12:39 | 9.3186 | Oxy10 (PSt7-10) | 2018-04-04 12:35 | default | 152.8514 | μmol/L | 33.0783 | °C | 1011 | hPa | Humid | 35 | 0 | 0 | 21.841 | 108409.7581 | 237627.4805 | 34.3 | 54
857991 | 2018-04-23 12:39 | 9.3363 | Oxy10 (PSt7-10) | 2018-04-04 12:35 | default | 152.8021 | μmol/L | 33.0879 | °C | 1011 | hPa | Humid | 35 | 0 | 0 | 21.841 | 108415.8829 | 237634.4374 | 34.3 | 54
858002 | 2018-04-23 12:39 | 9.3526 | Oxy10 (PSt7-10) | 2018-04-04 12:35 | default | 152.8409 | μmol/L | 33.0803 | °C | 1011 | hPa | Humid | 35 | 0 | 0 | 21.841 | 108417.6407 | 237631.3057 | 34.3 | 54
858013 | 2018-04-23 12:39 | 9.3692 | Oxy10 (PSt7-10) | 2018-04-04 12:35 | default | 152.8231 | μmol/L | 33.0838 | °C | 1011 | hPa | Humid | 35 | 0 | 0 | 21.841 | 108412.6638 | 237632.378 | 34.3 | 54
858020 | 2018-04-23 12:39 | 9.3852 | Oxy10 (PSt7-10) | 2018-04-04 12:35 | default | 152.7973 | μmol/L | 33.0863 | °C | 1011 | hPa | Humid | 35 | 0 | 0 | 21.842 | 108413.8082 | 237634.8505 | 34.3 | 54
858029 | 2018-04-23 12:39 | 9.4021 | Oxy10 (PSt7-10) | 2018-04-04 12:35 | default | 152.839 | μmol/L | 33.0807 | °C | 1011 | hPa | Humid | 35 | 0 | 0 | 21.841 | 108416.0655 | 237635.9318 | 34.3 | 54
858038 | 2018-04-23 12:39 | 9.4187 | Oxy10 (PSt7-10) | 2018-04-04 12:35 | default | 152.9215 | μmol/L | 33.0697 | °C | 1011 | hPa | Humid | 35 | 0 | 0 | 21.839 | 108424.7249 | 237634.3125 | 34.3 | 54
858049 | 2018-04-23 12:39 | 9.4365 | Oxy10 (PSt7-10) | 2018-04-04 12:35 | default | 152.8508 | μmol/L | 33.0784 | °C | 1011 | hPa | Humid | 35 | 0 | 0 | 21.841 | 108417.2731 | 237628.2958 | 34.3 | 54
858065 | 2018-04-23 12:39 | 9.4524 | Oxy10 (PSt7-10) | 2018-04-04 12:35 | default | 152.8992 | μmol/L | 33.0767 | °C | 1011 | hPa | Humid | 35 | 0 | 0 | 21.838 | 108428.0476 | 237640.7958 | 34.3 | 54
858071 | 2018-04-23 12:39 | 9.4688 | Oxy10 (PSt7-10) | 2018-04-04 12:35 | default | 152.8805 | μmol/L | 33.0752 | °C | 1011 | hPa | Humid | 35 | 0 | 0 | 21.84 | 108417.6485 | 237636.3683 | 34.3 | 54
858084 | 2018-04-23 12:40 | 9.4856 | Oxy10 (PSt7-10) | 2018-04-04 12:35 | default | 152.8336 | μmol/L | 33.0766 | °C | 1011 | hPa | Humid | 35 | 0 | 0 | 21.843 | 108420.8021 | 237623.2728 | 34.3 | 54
858088 | 2018-04-23 12:40 | 9.5018 | Oxy10 (PSt7-10) | 2018-04-04 12:35 | default | 152.8072 | μmol/L | 33.0817 | °C | 1011 | hPa | Humid | 35 | 0 | 0 | 21.843 | 108416.1354 | 237629.8068 | 34.3 | 54
858101 | 2018-04-23 12:40 | 9.5185 | Oxy10 (PSt7-10) | 2018-04-04 12:35 | default | 152.8638 | μmol/L | 33.0785 | °C | 1011 | hPa | Humid | 35 | 0 | 0 | 21.84 | 108418.8412 | 237634.2936 | 34.3 | 54
858112 | 2018-04-23 12:40 | 9.5356 | Oxy10 (PSt7-10) | 2018-04-04 12:35 | default | 152.8495 | μmol/L | 33.0761 | °C | 1011 | hPa | Humid | 35 | 0 | 0 | 21.842 | 108423.2483 | 237635.5469 | 34.3 | 54
858122 | 2018-04-23 12:40 | 9.5523 | Oxy10 (PSt7-10) | 2018-04-04 12:35 | default | 152.9442 | μmol/L | 33.0627 | °C | 1011 | hPa | Humid | 35 | 0 | 0 | 21.84 | 108425.4012 | 237630.2829 | 34.3 | 54
858135 | 2018-04-23 12:40 | 9.5686 | Oxy10 (PSt7-10) | 2018-04-04 12:35 | default | 152.8093 | μmol/L | 33.0891 | °C | 1011 | hPa | Humid | 35 | 0 | 0 | 21.84 | 108420.7516 | 237634.3462 | 34.3 | 54
858143 | 2018-04-23 12:40 | 9.5853 | Oxy10 (PSt7-10) | 2018-04-04 12:35 | default | 152.7461 | μmol/L | 33.0885 | °C | 1011 | hPa | Humid | 35 | 0 | 0 | 21.845 | 108423.6941 | 237630.4218 | 34.3 | 54
858153 | 2018-04-23 12:40 | 9.6017 | Oxy10 (PSt7-10) | 2018-04-04 12:35 | default | 152.7994 | μmol/L | 33.0833 | °C | 1011 | hPa | Humid | 35 | 0 | 0 | 21.843 | 108428.5677 | 237627.933 | 34.3 | 54
858162 | 2018-04-23 12:40 | 9.6186 | Oxy10 (PSt7-10) | 2018-04-04 12:35 | default | 152.8207 | μmol/L | 33.0843 | °C | 1011 | hPa | Humid | 35 | 0 | 0 | 21.841 | 108427.365 | 237628.6729 | 34.3 | 54
858171 | 2018-04-23 12:40 | 9.6358 | Oxy10 (PSt7-10) | 2018-04-04 12:35 | default | 152.7751 | μmol/L | 33.0854 | °C | 1011 | hPa | Humid | 35 | 0 | 0 | 21.844 | 108424.7738 | 237625.4036 | 34.3 | 54
858180 | 2018-04-23 12:40 | 9.6522 | Oxy10 (PSt7-10) | 2018-04-04 12:35 | default | 152.7864 | μmol/L | 33.0884 | °C | 1011 | hPa | Humid | 35 | 0 | 0 | 21.842 | 108428.4158 | 237629.6106 | 34.3 | 54
858192 | 2018-04-23 12:40 | 9.669 | Oxy10 (PSt7-10) | 2018-04-04 12:35 | default | 152.8559 | μmol/L | 33.0748 | °C | 1011 | hPa | Humid | 35 | 0 | 0 | 21.842 | 108425.8185 | 237632.9315 | 34.3 | 54
858198 | 2018-04-23 12:40 | 9.6893 | Oxy10 (PSt7-10) | 2018-04-04 12:35 | default | 152.8071 | μmol/L | 33.0765 | °C | 1011 | hPa | Humid | 35 | 0 | 0 | 21.845 | 108432.4906 | 237633.3246 | 34.3 | 54
858216 | 2018-04-23 12:40 | 9.7069 | Oxy10 (PSt7-10) | 2018-04-04 12:35 | default | 152.8154 | μmol/L | 33.0723 | °C | 1011 | hPa | Humid | 35 | 0 | 0 | 21.846 | 108430.4277 | 237635.7662 | 34.3 | 54
858225 | 2018-04-23 12:40 | 9.7189 | Oxy10 (PSt7-10) | 2018-04-04 12:35 | default | 152.7979 | μmol/L | 33.0783 | °C | 1011 | hPa | Humid | 35 | 0 | 0 | 21.845 | 108418.1827 | 237621.4142 | 34.3 | 54
858236 | 2018-04-23 12:40 | 9.7375 | Oxy10 (PSt7-10) | 2018-04-04 12:35 | default | 152.7129 | μmol/L | 33.0872 | °C | 1011 | hPa | Humid | 35 | 0 | 0 | 21.848 | 108421.6058 | 237626.4601 | 34.3 | 54
858246 | 2018-04-23 12:40 | 9.7524 | Oxy10 (PSt7-10) | 2018-04-04 12:35 | default | 152.7098 | μmol/L | 33.0904 | °C | 1011 | hPa | Humid | 35 | 0 | 0 | 21.847 | 108422.5943 | 237616.7368 | 34.3 | 54
858254 | 2018-04-23 12:40 | 9.7696 | Oxy10 (PSt7-10) | 2018-04-04 12:35 | default | 152.7273 | μmol/L | 33.1 | °C | 1011 | hPa | Humid | 35 | 0 | 0 | 21.842 | 108424.4687 | 237618.9909 | 34.3 | 54
858261 | 2018-04-23 12:40 | 9.7852 | Oxy10 (PSt7-10) | 2018-04-04 12:35 | default | 152.8146 | μmol/L | 33.0777 | °C | 1011 | hPa | Humid | 35 | 0 | 0 | 21.844 | 108426.1314 | 237621.9496 | 34.3 | 54
858271 | 2018-04-23 12:40 | 9.8017 | Oxy10 (PSt7-10) | 2018-04-04 12:35 | default | 152.8135 | μmol/L | 33.0779 | °C | 1011 | hPa | Humid | 35 | 0 | 0 | 21.844 | 108426.3341 | 237612.3589 | 34.3 | 54
858285 | 2018-04-23 12:40 | 9.8189 | Oxy10 (PSt7-10) | 2018-04-04 12:35 | default | 152.8726 | μmol/L | 33.0663 | °C | 1011 | hPa | Humid | 35 | 0 | 0 | 21.844 | 108426.3566 | 237632.6709 | 34.3 | 54
858290 | 2018-04-23 12:40 | 9.8351 | Oxy10 (PSt7-10) | 2018-04-04 12:35 | default | 152.7861 | μmol/L | 33.0833 | °C | 1011 | hPa | Humid | 35 | 0 | 0 | 21.844 | 108436.7966 | 237636.603 | 34.3 | 54
858302 | 2018-04-23 12:40 | 9.8521 | Oxy10 (PSt7-10) | 2018-04-04 12:35 | default | 152.7837 | μmol/L | 33.0681 | °C | 1011 | hPa | Humid | 35 | 0 | 0 | 21.85 | 108429.3446 | 237628.3464 | 34.3 | 54
858316 | 2018-04-23 12:40 | 9.8687 | Oxy10 (PSt7-10) | 2018-04-04 12:35 | default | 152.8752 | μmol/L | 33.0658 | °C | 1011 | hPa | Humid | 35 | 0 | 0 | 21.844 | 108429.0054 | 237624.3845 | 34.3 | 54
858322 | 2018-04-23 12:40 | 9.8857 | Oxy10 (PSt7-10) | 2018-04-04 12:35 | default | 152.856 | μmol/L | 33.0643 | °C | 1011 | hPa | Humid | 35 | 0 | 0 | 21.846 | 108430.495 | 237630.8039 | 34.3 | 54
858335 | 2018-04-23 12:40 | 9.9025 | Oxy10 (PSt7-10) | 2018-04-04 12:35 | default | 152.6085 | μmol/L | 33.0999 | °C | 1011 | hPa | Humid | 35 | 0 | 0 | 21.851 | 108431.5295 | 237632.7027 | 34.3 | 54
858338 | 2018-04-23 12:40 | 9.9186 | Oxy10 (PSt7-10) | 2018-04-04 12:35 | default | 152.6756 | μmol/L | 33.0919 | °C | 1011 | hPa | Humid | 35 | 0 | 0 | 21.849 | 108428.7806 | 237626.9673 | 34.3 | 54
858348 | 2018-04-23 12:40 | 9.935 | Oxy10 (PSt7-10) | 2018-04-04 12:35 | default | 152.7172 | μmol/L | 33.0837 | °C | 1011 | hPa | Humid | 35 | 0 | 0 | 21.849 | 108426.6824 | 237637.3076 | 34.3 | 54
858365 | 2018-04-23 12:40 | 9.9524 | Oxy10 (PSt7-10) | 2018-04-04 12:35 | default | 152.7944 | μmol/L | 33.079 | °C | 1011 | hPa | Humid | 35 | 0 | 0 | 21.845 | 108429.1345 | 237629.02 | 34.3 | 54
858368 | 2018-04-23 12:40 | 9.9687 | Oxy10 (PSt7-10) | 2018-04-04 12:35 | default | 152.6469 | μmol/L | 33.1028 | °C | 1011 | hPa | Humid | 35 | 0 | 0 | 21.847 | 108431.8892 | 237623.7855 | 34.3 | 54
858381 | 2018-04-23 12:40 | 9.9859 | Oxy10 (PSt7-10) | 2018-04-04 12:35 | default | 152.6585 | μmol/L | 33.1031 | °C | 1011 | hPa | Humid | 35 | 0 | 0 | 21.846 | 108432.0188 | 237621.644 | 34.3 | 54
858390 | 2018-04-23 12:40 | 10.0027 | Oxy10 (PSt7-10) | 2018-04-04 12:35 | default | 152.7812 | μmol/L | 33.0738 | °C | 1011 | hPa | Humid | 35 | 0 | 0 | 21.848 | 108426.3592 | 237626.0629 | 34.3 | 54
858403 | 2018-04-23 12:40 | 10.0184 | Oxy10 (PSt7-10) | 2018-04-04 12:35 | default | 152.7195 | μmol/L | 33.0833 | °C | 1011 | hPa | Humid | 35 | 0 | 0 | 21.849 | 108431.8567 | 237623.5851 | 34.3 | 54
858416 | 2018-04-23 12:40 | 10.0353 | Oxy10 (PSt7-10) | 2018-04-04 12:35 | default | 152.7412 | μmol/L | 33.0843 | °C | 1011 | hPa | Humid | 35 | 0 | 0 | 21.847 | 108439.3966 | 237620.8742 | 34.3 | 54
858424 | 2018-04-23 12:40 | 10.0525 | Oxy10 (PSt7-10) | 2018-04-04 12:35 | default | 152.7699 | μmol/L | 33.0734 | °C | 1011 | hPa | Humid | 35 | 0 | 0 | 21.849 | 108430.6161 | 237620.968 | 34.3 | 54
858434 | 2018-04-23 12:40 | 10.0691 | Oxy10 (PSt7-10) | 2018-04-04 12:35 | default | 152.648 | μmol/L | 33.0947 | °C | 1011 | hPa | Humid | 35 | 0 | 0 | 21.85 | 108438.5176 | 237615.753 | 34.3 | 54
858441 | 2018-04-23 12:40 | 10.0858 | Oxy10 (PSt7-10) | 2018-04-04 12:35 | default | 152.7167 | μmol/L | 33.0812 | °C | 1011 | hPa | Humid | 35 | 0 | 0 | 21.85 | 108436.2561 | 237620.6914 | 34.3 | 54
858449 | 2018-04-23 12:40 | 10.1025 | Oxy10 (PSt7-10) | 2018-04-04 12:35 | default | 152.745 | μmol/L | 33.0835 | °C | 1011 | hPa | Humid | 35 | 0 | 0 | 21.847 | 108438.432 | 237619.2774 | 34.3 | 54
858458 | 2018-04-23 12:40 | 10.1187 | Oxy10 (PSt7-10) | 2018-04-04 12:35 | default | 152.734 | μmol/L | 33.0752 | °C | 1011 | hPa | Humid | 35 | 0 | 0 | 21.851 | 108436.2732 | 237613.1158 | 34.3 | 54
858472 | 2018-04-23 12:40 | 10.1352 | Oxy10 (PSt7-10) | 2018-04-04 12:35 | default | 152.7908 | μmol/L | 33.0719 | °C | 1011 | hPa | Humid | 35 | 0 | 0 | 21.848 | 108432.6763 | 237621.0449 | 34.3 | 54
858482 | 2018-04-23 12:40 | 10.1533 | Oxy10 (PSt7-10) | 2018-04-04 12:35 | default | 152.6888 | μmol/L | 33.0867 | °C | 1011 | hPa | Humid | 35 | 0 | 0 | 21.85 | 108450.1492 | 237631.7748 | 34.3 | 54
858495 | 2018-04-23 12:40 | 10.1695 | Oxy10 (PSt7-10) | 2018-04-04 12:35 | default | 152.7643 | μmol/L | 33.0693 | °C | 1011 | hPa | Humid | 35 | 0 | 0 | 21.851 | 108441.8992 | 237637.2005 | 34.3 | 54
858502 | 2018-04-23 12:40 | 10.1858 | Oxy10 (PSt7-10) | 2018-04-04 12:35 | default | 152.6645 | μmol/L | 33.0863 | °C | 1011 | hPa | Humid | 35 | 0 | 0 | 21.852 | 108453.1106 | 237625.799 | 34.3 | 54
858512 | 2018-04-23 12:40 | 10.2034 | Oxy10 (PSt7-10) | 2018-04-04 12:35 | default | 152.7131 | μmol/L | 33.0819 | °C | 1011 | hPa | Humid | 35 | 0 | 0 | 21.85 | 108438.3738 | 237627.3936 | 34.3 | 54
858524 | 2018-04-23 12:40 | 10.2189 | Oxy10 (PSt7-10) | 2018-04-04 12:35 | default | 152.6303 | μmol/L | 33.1008 | °C | 1011 | hPa | Humid | 35 | 0 | 0 | 21.849 | 108444.708 | 237617.7542 | 34.3 | 54
858532 | 2018-04-23 12:40 | 10.2352 | Oxy10 (PSt7-10) | 2018-04-04 12:35 | default | 152.634 | μmol/L | 33.0975 | °C | 1011 | hPa | Humid | 35 | 0 | 0 | 21.85 | 108447.2633 | 237616.7593 | 34.3 | 54
858543 | 2018-04-23 12:40 | 10.2522 | Oxy10 (PSt7-10) | 2018-04-04 12:35 | default | 152.6768 | μmol/L | 33.0812 | °C | 1011 | hPa | Humid | 35 | 0 | 0 | 21.853 | 108445.0974 | 237624.0714 | 34.3 | 54
858550 | 2018-04-23 12:40 | 10.2689 | Oxy10 (PSt7-10) | 2018-04-04 12:35 | default | 152.5949 | μmol/L | 33.0999 | °C | 1011 | hPa | Humid | 35 | 0 | 0 | 21.852 | 108439.2729 | 237618.5633 | 34.3 | 54
858561 | 2018-04-23 12:40 | 10.2853 | Oxy10 (PSt7-10) | 2018-04-04 12:35 | default | 152.6757 | μmol/L | 33.0867 | °C | 1011 | hPa | Humid | 35 | 0 | 0 | 21.851 | 108444.1248 | 237614.5616 | 34.3 | 54
858577 | 2018-04-23 12:40 | 10.3024 | Oxy10 (PSt7-10) | 2018-04-04 12:35 | default | 152.6423 | μmol/L | 33.0932 | °C | 1011 | hPa | Humid | 35 | 0 | 0 | 21.851 | 108449.3371 | 237613.6651 | 34.3 | 54
858581 | 2018-04-23 12:40 | 10.3189 | Oxy10 (PSt7-10) | 2018-04-04 12:35 | default | 152.6685 | μmol/L | 33.0855 | °C | 1011 | hPa | Humid | 35 | 0 | 0 | 21.852 | 108448.6771 | 237621.773 | 34.3 | 54
858589 | 2018-04-23 12:40 | 10.3358 | Oxy10 (PSt7-10) | 2018-04-04 12:35 | default | 152.6633 | μmol/L | 33.0891 | °C | 1011 | hPa | Humid | 35 | 0 | 0 | 21.851 | 108450.5778 | 237605.0787 | 34.3 | 54
858604 | 2018-04-23 12:40 | 10.3525 | Oxy10 (PSt7-10) | 2018-04-04 12:35 | default | 152.6906 | μmol/L | 33.0785 | °C | 1011 | hPa | Humid | 35 | 0 | 0 | 21.853 | 108438.1474 | 237610.4223 | 34.3 | 54
858613 | 2018-04-23 12:40 | 10.3686 | Oxy10 (PSt7-10) | 2018-04-04 12:35 | default | 152.5947 | μmol/L | 33.0948 | °C | 1011 | hPa | Humid | 35 | 0 | 0 | 21.854 | 108452.8638 | 237621.2445 | 34.3 | 54
858619 | 2018-04-23 12:40 | 10.3854 | Oxy10 (PSt7-10) | 2018-04-04 12:35 | default | 152.606 | μmol/L | 33.0925 | °C | 1011 | hPa | Humid | 35 | 0 | 0 | 21.854 | 108447.0726 | 237617.0416 | 34.3 | 54
858633 | 2018-04-23 12:40 | 10.4019 | Oxy10 (PSt7-10) | 2018-04-04 12:35 | default | 152.7931 | μmol/L | 33.0715 | °C | 1011 | hPa | Humid | 35 | 0 | 0 | 21.848 | 108446.6343 | 237612.2661 | 34.3 | 54
858647 | 2018-04-23 12:40 | 10.4191 | Oxy10 (PSt7-10) | 2018-04-04 12:35 | default | 152.6703 | μmol/L | 33.0773 | °C | 1011 | hPa | Humid | 35 | 0 | 0 | 21.855 | 108448.621 | 237616.7503 | 34.3 | 54
858650 | 2018-04-23 12:40 | 10.4354 | Oxy10 (PSt7-10) | 2018-04-04 12:35 | default | 152.691 | μmol/L | 33.0811 | °C | 1011 | hPa | Humid | 35 | 0 | 0 | 21.852 | 108451.2245 | 237613.7653 | 34.3 | 54
858666 | 2018-04-23 12:40 | 10.4705 | Oxy10 (PSt7-10) | 2018-04-04 12:35 | default | 152.5802 | μmol/L | 33.095 | °C | 1011 | hPa | Humid | 35 | 0 | 0 | 21.855 | 108482.8539 | 237646.2155 | 34.3 | 54
858674 | 2018-04-23 12:40 | 10.4705 | Oxy10 (PSt7-10) | 2018-04-04 12:35 | default | 152.5961 | μmol/L | 33.0919 | °C | 1011 | hPa | Humid | 35 | 0 | 0 | 21.855 | 108449.6126 | 237624.8711 | 34.3 | 54
858678 | 2018-04-23 12:41 | 10.4886 | Oxy10 (PSt7-10) | 2018-04-04 12:35 | default | 152.6873 | μmol/L | 33.0818 | °C | 1011 | hPa | Humid | 35 | 0 | 0 | 21.852 | 108442.0128 | 237600.4731 | 34.3 | 54
858696 | 2018-04-23 12:41 | 10.5038 | Oxy10 (PSt7-10) | 2018-04-04 12:35 | default | 152.7697 | μmol/L | 33.0734 | °C | 1011 | hPa | Humid | 35 | 0 | 0 | 21.849 | 108438.1477 | 237593.6913 | 34.3 | 54
858702 | 2018-04-23 12:41 | 10.5201 | Oxy10 (PSt7-10) | 2018-04-04 12:35 | default | 152.6362 | μmol/L | 33.0814 | °C | 1011 | hPa | Humid | 35 | 0 | 0 | 21.856 | 108440.1069 | 237601.1308 | 34.3 | 54
858717 | 2018-04-23 12:41 | 10.5353 | Oxy10 (PSt7-10) | 2018-04-04 12:35 | default | 152.569 | μmol/L | 33.0998 | °C | 1011 | hPa | Humid | 35 | 0 | 0 | 21.854 | 108441.468 | 237590.7303 | 34.3 | 54
858724 | 2018-04-23 12:41 | 10.5522 | Oxy10 (PSt7-10) | 2018-04-04 12:35 | default | 152.517 | μmol/L | 33.1022 | °C | 1011 | hPa | Humid | 35 | 0 | 0 | 21.857 | 108449.6811 | 237600.3054 | 34.3 | 54
858734 | 2018-04-23 12:41 | 10.5689 | Oxy10 (PSt7-10) | 2018-04-04 12:35 | default | 152.6538 | μmol/L | 33.0884 | °C | 1011 | hPa | Humid | 35 | 0 | 0 | 21.852 | 108450.2499 | 237606.734 | 34.3 | 54
858740 | 2018-04-23 12:41 | 10.5858 | Oxy10 (PSt7-10) | 2018-04-04 12:35 | default | 152.6658 | μmol/L | 33.0808 | °C | 1011 | hPa | Humid | 35 | 0 | 0 | 21.854 | 108449.556 | 237602.2517 | 34.3 | 54
858754 | 2018-04-23 12:41 | 10.6024 | Oxy10 (PSt7-10) | 2018-04-04 12:35 | default | 152.6441 | μmol/L | 33.0851 | °C | 1011 | hPa | Humid | 35 | 0 | 0 | 21.854 | 108452.5126 | 237603.3753 | 34.3 | 54
858764 | 2018-04-23 12:41 | 10.6192 | Oxy10 (PSt7-10) | 2018-04-04 12:35 | default | 152.5823 | μmol/L | 33.0946 | °C | 1011 | hPa | Humid | 35 | 0 | 0 | 21.855 | 108451.1426 | 237608.0048 | 34.3 | 54
858773 | 2018-04-23 12:41 | 10.6354 | Oxy10 (PSt7-10) | 2018-04-04 12:35 | default | 152.5954 | μmol/L | 33.0842 | °C | 1011 | hPa | Humid | 35 | 0 | 0 | 21.858 | 108448.0526 | 237606.6338 | 34.3 | 54
858785 | 2018-04-23 12:41 | 10.6526 | Oxy10 (PSt7-10) | 2018-04-04 12:35 | default | 152.6235 | μmol/L | 33.0891 | °C | 1011 | hPa | Humid | 35 | 0 | 0 | 21.854 | 108448.9368 | 237608.3338 | 34.3 | 54
858788 | 2018-04-23 12:41 | 10.6686 | Oxy10 (PSt7-10) | 2018-04-04 12:35 | default | 152.5072 | μmol/L | 33.1015 | °C | 1011 | hPa | Humid | 35 | 0 | 0 | 21.858 | 108442.4634 | 237597.7142 | 34.3 | 54
858798 | 2018-04-23 12:41 | 10.6852 | Oxy10 (PSt7-10) | 2018-04-04 12:35 | default | 152.5799 | μmol/L | 33.0925 | °C | 1011 | hPa | Humid | 35 | 0 | 0 | 21.856 | 108451.3979 | 237601.1664 | 34.3 | 54
858814 | 2018-04-23 12:41 | 10.7023 | Oxy10 (PSt7-10) | 2018-04-04 12:35 | default | 152.5976 | μmol/L | 33.0864 | °C | 1011 | hPa | Humid | 35 | 0 | 0 | 21.857 | 108448.9964 | 237610.0677 | 34.3 | 54
858820 | 2018-04-23 12:41 | 10.7189 | Oxy10 (PSt7-10) | 2018-04-04 12:35 | default | 152.6016 | μmol/L | 33.0908 | °C | 1011 | hPa | Humid | 35 | 0 | 0 | 21.855 | 108451.206 | 237608.2131 | 34.3 | 54
858836 | 2018-04-23 12:41 | 10.7367 | Oxy10 (PSt7-10) | 2018-04-04 12:35 | default | 152.6331 | μmol/L | 33.0768 | °C | 1011 | hPa | Humid | 35 | 0 | 0 | 21.858 | 108454.6022 | 237615.3435 | 34.3 | 54
858843 | 2018-04-23 12:41 | 10.7519 | Oxy10 (PSt7-10) | 2018-04-04 12:35 | default | 152.5473 | μmol/L | 33.0937 | °C | 1011 | hPa | Humid | 35 | 0 | 0 | 21.858 | 108452.822 | 237592.2066 | 34.3 | 54
858857 | 2018-04-23 12:41 | 10.7685 | Oxy10 (PSt7-10) | 2018-04-04 12:35 | default | 152.5928 | μmol/L | 33.0873 | °C | 1011 | hPa | Humid | 35 | 0 | 0 | 21.857 | 108453.9735 | 237594.6639 | 34.3 | 54
858865 | 2018-04-23 12:41 | 10.7854 | Oxy10 (PSt7-10) | 2018-04-04 12:35 | default | 152.561 | μmol/L | 33.0831 | °C | 1011 | hPa | Humid | 35 | 0 | 0 | 21.861 | 108456.6877 | 237598.2244 | 34.3 | 54
858871 | 2018-04-23 12:41 | 10.8019 | Oxy10 (PSt7-10) | 2018-04-04 12:35 | default | 152.5931 | μmol/L | 33.0794 | °C | 1011 | hPa | Humid | 35 | 0 | 0 | 21.86 | 108458.8591 | 237604.9181 | 34.3 | 54
858886 | 2018-04-23 12:41 | 10.8185 | Oxy10 (PSt7-10) | 2018-04-04 12:35 | default | 152.6545 | μmol/L | 33.0804 | °C | 1011 | hPa | Humid | 35 | 0 | 0 | 21.855 | 108458.5215 | 237595.4399 | 34.3 | 54
858896 | 2018-04-23 12:41 | 10.8351 | Oxy10 (PSt7-10) | 2018-04-04 12:35 | default | 152.6257 | μmol/L | 33.0782 | °C | 1011 | hPa | Humid | 35 | 0 | 0 | 21.858 | 108467.1029 | 237596.6479 | 34.3 | 54
858901 | 2018-04-23 12:41 | 10.8526 | Oxy10 (PSt7-10) | 2018-04-04 12:35 | default | 152.4844 | μmol/L | 33.1008 | °C | 1011 | hPa | Humid | 35 | 0 | 0 | 21.86 | 108470.837 | 237602.1434 | 34.3 | 54
858912 | 2018-04-23 12:41 | 10.8687 | Oxy10 (PSt7-10) | 2018-04-04 12:35 | default | 152.5332 | μmol/L | 33.0964 | °C | 1011 | hPa | Humid | 35 | 0 | 0 | 21.858 | 108468.9336 | 237599.0907 | 34.3 | 54
858925 | 2018-04-23 12:41 | 10.8854 | Oxy10 (PSt7-10) | 2018-04-04 12:35 | default | 152.456 | μmol/L | 33.1012 | °C | 1011 | hPa | Humid | 35 | 0 | 0 | 21.862 | 108469.8693 | 237603.1325 | 34.3 | 54
858936 | 2018-04-23 12:41 | 10.9028 | Oxy10 (PSt7-10) | 2018-04-04 12:35 | default | 152.465 | μmol/L | 33.089 | °C | 1011 | hPa | Humid | 35 | 0 | 0 | 21.866 | 108461.5444 | 237589.1765 | 34.3 | 54
858941 | 2018-04-23 12:41 | 10.9188 | Oxy10 (PSt7-10) | 2018-04-04 12:35 | default | 152.5271 | μmol/L | 33.0898 | °C | 1011 | hPa | Humid | 35 | 0 | 0 | 21.861 | 108464.1555 | 237597.3663 | 34.3 | 54
858952 | 2018-04-23 12:41 | 10.9363 | Oxy10 (PSt7-10) | 2018-04-04 12:35 | default | 152.5025 | μmol/L | 33.092 | °C | 1011 | hPa | Humid | 35 | 0 | 0 | 21.862 | 108461.9634 | 237597.2238 | 34.3 | 54
858967 | 2018-04-23 12:41 | 10.9522 | Oxy10 (PSt7-10) | 2018-04-04 12:35 | default | 152.4747 | μmol/L | 33.0975 | °C | 1011 | hPa | Humid | 35 | 0 | 0 | 21.862 | 108471.681 | 237595.9556 | 34.3 | 54
858976 | 2018-04-23 12:41 | 10.9697 | Oxy10 (PSt7-10) | 2018-04-04 12:35 | default | 152.6559 | μmol/L | 33.0723 | °C | 1011 | hPa | Humid | 35 | 0 | 0 | 21.858 | 108468.1346 | 237599.4672 | 34.3 | 54
858980 | 2018-04-23 12:41 | 10.9864 | Oxy10 (PSt7-10) | 2018-04-04 12:35 | default | 152.5796 | μmol/L | 33.0795 | °C | 1011 | hPa | Humid | 35 | 0 | 0 | 21.861 | 108475.0753 | 237595.3802 | 34.3 | 54
858991 | 2018-04-23 12:41 | 11.0021 | Oxy10 (PSt7-10) | 2018-04-04 12:35 | default | 152.5198 | μmol/L | 33.0938 | °C | 1011 | hPa | Humid | 35 | 0 | 0 | 21.86 | 108468.4537 | 237588.5184 | 34.3 | 54
858999 | 2018-04-23 12:41 | 11.0186 | Oxy10 (PSt7-10) | 2018-04-04 12:35 | default | 152.5212 | μmol/L | 33.0962 | °C | 1011 | hPa | Humid | 35 | 0 | 0 | 21.859 | 108475.2173 | 237591.4803 | 34.3 | 54
859016 | 2018-04-23 12:41 | 11.0351 | Oxy10 (PSt7-10) | 2018-04-04 12:35 | default | 152.5126 | μmol/L | 33.0952 | °C | 1011 | hPa | Humid | 35 | 0 | 0 | 21.86 | 108471.0173 | 237592.5383 | 34.3 | 54
859019 | 2018-04-23 12:41 | 11.0517 | Oxy10 (PSt7-10) | 2018-04-04 12:35 | default | 152.5373 | μmol/L | 33.0904 | °C | 1011 | hPa | Humid | 35 | 0 | 0 | 21.86 | 108476.8617 | 237591.9005 | 34.3 | 54
859032 | 2018-04-23 12:41 | 11.0685 | Oxy10 (PSt7-10) | 2018-04-04 12:35 | default | 152.5162 | μmol/L | 33.0946 | °C | 1011 | hPa | Humid | 35 | 0 | 0 | 21.86 | 108476.4305 | 237596.0593 | 34.3 | 54
859039 | 2018-04-23 12:41 | 11.0855 | Oxy10 (PSt7-10) | 2018-04-04 12:35 | default | 152.4628 | μmol/L | 33.0946 | °C | 1011 | hPa | Humid | 35 | 0 | 0 | 21.864 | 108473.7286 | 237605.2523 | 34.3 | 54
859057 | 2018-04-23 12:41 | 11.1022 | Oxy10 (PSt7-10) | 2018-04-04 12:35 | default | 152.5736 | μmol/L | 33.0781 | °C | 1011 | hPa | Humid | 35 | 0 | 0 | 21.862 | 108473.137 | 237590.6284 | 34.3 | 54
859061 | 2018-04-23 12:41 | 11.1189 | Oxy10 (PSt7-10) | 2018-04-04 12:35 | default | 152.6425 | μmol/L | 33.0697 | °C | 1011 | hPa | Humid | 35 | 0 | 0 | 21.86 | 108479.6354 | 237589.9111 | 34.3 | 54
859073 | 2018-04-23 12:41 | 11.1362 | Oxy10 (PSt7-10) | 2018-04-04 12:35 | default | 152.5135 | μmol/L | 33.0873 | °C | 1011 | hPa | Humid | 35 | 0 | 0 | 21.863 | 108482.4971 | 237601.3058 | 34.3 | 54
859080 | 2018-04-23 12:41 | 11.1523 | Oxy10 (PSt7-10) | 2018-04-04 12:35 | default | 152.3685 | μmol/L | 33.1053 | °C | 1011 | hPa | Humid | 35 | 0 | 0 | 21.867 | 108483.0484 | 237598.6506 | 34.3 | 54
859095 | 2018-04-23 12:41 | 11.1688 | Oxy10 (PSt7-10) | 2018-04-04 12:35 | default | 152.4048 | μmol/L | 33.1086 | °C | 1011 | hPa | Humid | 35 | 0 | 0 | 21.863 | 108475.3593 | 237585.6524 | 34.3 | 54
859103 | 2018-04-23 12:41 | 11.1858 | Oxy10 (PSt7-10) | 2018-04-04 12:35 | default | 152.4366 | μmol/L | 33.0972 | °C | 1011 | hPa | Humid | 35 | 0 | 0 | 21.865 | 108485.6444 | 237597.3113 | 34.3 | 54
859111 | 2018-04-23 12:41 | 11.202 | Oxy10 (PSt7-10) | 2018-04-04 12:35 | default | 152.3895 | μmol/L | 33.1038 | °C | 1011 | hPa | Humid | 35 | 0 | 0 | 21.866 | 108483.0313 | 237591.0599 | 34.3 | 54
859125 | 2018-04-23 12:41 | 11.2194 | Oxy10 (PSt7-10) | 2018-04-04 12:35 | default | 152.4262 | μmol/L | 33.1044 | °C | 1011 | hPa | Humid | 35 | 0 | 0 | 21.863 | 108492.5556 | 237599.3673 | 34.3 | 54
859132 | 2018-04-23 12:41 | 11.2353 | Oxy10 (PSt7-10) | 2018-04-04 12:35 | default | 152.4765 | μmol/L | 33.0971 | °C | 1011 | hPa | Humid | 35 | 0 | 0 | 21.862 | 108480.2738 | 237578.5101 | 34.3 | 54
859144 | 2018-04-23 12:41 | 11.2541 | Oxy10 (PSt7-10) | 2018-04-04 12:35 | default | 152.47 | μmol/L | 33.0932 | °C | 1011 | hPa | Humid | 35 | 0 | 0 | 21.864 | 108482.6095 | 237601.0081 | 34.3 | 54
859149 | 2018-04-23 12:41 | 11.2685 | Oxy10 (PSt7-10) | 2018-04-04 12:35 | default | 152.4889 | μmol/L | 33.0921 | °C | 1011 | hPa | Humid | 35 | 0 | 0 | 21.863 | 108478.8523 | 237577.3519 | 34.3 | 54
859161 | 2018-04-23 12:41 | 11.2863 | Oxy10 (PSt7-10) | 2018-04-04 12:35 | default | 152.4852 | μmol/L | 33.0824 | °C | 1011 | hPa | Humid | 35 | 0 | 0 | 21.867 | 108491.5126 | 237590.2343 | 34.3 | 54
859176 | 2018-04-23 12:41 | 11.3052 | Oxy10 (PSt7-10) | 2018-04-04 12:35 | default | 152.3866 | μmol/L | 33.0992 | °C | 1011 | hPa | Humid | 35 | 0 | 0 | 21.868 | 108495.2677 | 237598.5881 | 34.3 | 54
859183 | 2018-04-23 12:41 | 11.3443 | Oxy10 (PSt7-10) | 2018-04-04 12:35 | default | 152.3361 | μmol/L | 33.1117 | °C | 1011 | hPa | Humid | 35 | 0 | 0 | 21.867 | 108519.6046 | 237627.1536 | 34.3 | 54
859190 | 2018-04-23 12:41 | 11.3454 | Oxy10 (PSt7-10) | 2018-04-04 12:35 | default | 152.3812 | μmol/L | 33.108 | °C | 1011 | hPa | Humid | 35 | 0 | 0 | 21.865 | 108472.3373 | 237573.5264 | 34.3 | 54
859202 | 2018-04-23 12:41 | 11.3577 | Oxy10 (PSt7-10) | 2018-04-04 12:35 | default | 152.4318 | μmol/L | 33.0981 | °C | 1011 | hPa | Humid | 35 | 0 | 0 | 21.865 | 108460.5628 | 237556.1036 | 34.3 | 54
859209 | 2018-04-23 12:41 | 11.3782 | Oxy10 (PSt7-10) | 2018-04-04 12:35 | default | 152.5104 | μmol/L | 33.0931 | °C | 1011 | hPa | Humid | 35 | 0 | 0 | 21.861 | 108494.4009 | 237582.2118 | 34.3 | 54
859223 | 2018-04-23 12:41 | 11.4012 | Oxy10 (PSt7-10) | 2018-04-04 12:35 | default | 152.4618 | μmol/L | 33.0922 | °C | 1011 | hPa | Humid | 35 | 0 | 0 | 21.865 | 108505.0304 | 237589.1149 | 34.3 | 54
859229 | 2018-04-23 12:41 | 11.4042 | Oxy10 (PSt7-10) | 2018-04-04 12:35 | default | 152.463 | μmol/L | 33.092 | °C | 1011 | hPa | Humid | 35 | 0 | 0 | 21.865 | 108477.8985 | 237560.1377 | 34.3 | 54
859240 | 2018-04-23 12:41 | 11.4302 | Oxy10 (PSt7-10) | 2018-04-04 12:35 | default | 152.5062 | μmol/L | 33.0887 | °C | 1011 | hPa | Humid | 35 | 0 | 0 | 21.863 | 108507.3687 | 237590.5404 | 34.3 | 54
859250 | 2018-04-23 12:41 | 11.4438 | Oxy10 (PSt7-10) | 2018-04-04 12:35 | default | 152.4061 | μmol/L | 33.0953 | °C | 1011 | hPa | Humid | 35 | 0 | 0 | 21.868 | 108486.5945 | 237576.1528 | 34.3 | 54
859265 | 2018-04-23 12:41 | 11.4601 | Oxy10 (PSt7-10) | 2018-04-04 12:35 | default | 152.5799 | μmol/L | 33.0742 | °C | 1011 | hPa | Humid | 35 | 0 | 0 | 21.863 | 108488.3585 | 237567.077 | 34.3 | 54
859272 | 2018-04-23 12:41 | 11.4739 | Oxy10 (PSt7-10) | 2018-04-04 12:35 | default | 152.5456 | μmol/L | 33.0731 | °C | 1011 | hPa | Humid | 35 | 0 | 0 | 21.866 | 108482.4839 | 237568.4194 | 34.3 | 54
859281 | 2018-04-23 12:42 | 11.4851 | Oxy10 (PSt7-10) | 2018-04-04 12:35 | default | 152.4071 | μmol/L | 33.103 | °C | 1011 | hPa | Humid | 35 | 0 | 0 | 21.865 | 108478.406 | 237565.4797 | 34.3 | 54
859290 | 2018-04-23 12:42 | 11.5051 | Oxy10 (PSt7-10) | 2018-04-04 12:35 | default | 152.4081 | μmol/L | 33.0976 | °C | 1011 | hPa | Humid | 35 | 0 | 0 | 21.867 | 108486.5505 | 237580.1797 | 34.3 | 54
859298 | 2018-04-23 12:42 | 11.5188 | Oxy10 (PSt7-10) | 2018-04-04 12:35 | default | 152.3282 | μmol/L | 33.1133 | °C | 1011 | hPa | Humid | 35 | 0 | 0 | 21.867 | 108482.7898 | 237563.3986 | 34.3 | 54
859308 | 2018-04-23 12:42 | 11.5352 | Oxy10 (PSt7-10) | 2018-04-04 12:35 | default | 152.2686 | μmol/L | 33.1172 | °C | 1011 | hPa | Humid | 35 | 0 | 0 | 21.87 | 108485.7415 | 237568.7979 | 34.3 | 54
859319 | 2018-04-23 12:42 | 11.5517 | Oxy10 (PSt7-10) | 2018-04-04 12:35 | default | 152.276 | μmol/L | 33.1105 | °C | 1011 | hPa | Humid | 35 | 0 | 0 | 21.872 | 108495.6881 | 237583.2274 | 34.3 | 54
859336 | 2018-04-23 12:42 | 11.5691 | Oxy10 (PSt7-10) | 2018-04-04 12:35 | default | 152.4213 | μmol/L | 33.0976 | °C | 1011 | hPa | Humid | 35 | 0 | 0 | 21.866 | 108496.9422 | 237574.2804 | 34.3 | 54
859339 | 2018-04-23 12:42 | 11.5854 | Oxy10 (PSt7-10) | 2018-04-04 12:35 | default | 152.2418 | μmol/L | 33.1094 | °C | 1011 | hPa | Humid | 35 | 0 | 0 | 21.875 | 108493.9195 | 237573.634 | 34.3 | 54
859352 | 2018-04-23 12:42 | 11.6024 | Oxy10 (PSt7-10) | 2018-04-04 12:35 | default | 152.4315 | μmol/L | 33.1008 | °C | 1011 | hPa | Humid | 35 | 0 | 0 | 21.864 | 108501.235 | 237581.9319 | 34.3 | 54
859367 | 2018-04-23 12:42 | 11.6192 | Oxy10 (PSt7-10) | 2018-04-04 12:35 | default | 152.3651 | μmol/L | 33.106 | °C | 1011 | hPa | Humid | 35 | 0 | 0 | 21.867 | 108505.1054 | 237584.931 | 34.3 | 54
859369 | 2018-04-23 12:42 | 11.6352 | Oxy10 (PSt7-10) | 2018-04-04 12:35 | default | 152.381 | μmol/L | 33.1029 | °C | 1011 | hPa | Humid | 35 | 0 | 0 | 21.867 | 108492.3446 | 237579.9355 | 34.3 | 54
859380 | 2018-04-23 12:42 | 11.6517 | Oxy10 (PSt7-10) | 2018-04-04 12:35 | default | 152.2774 | μmol/L | 33.1102 | °C | 1011 | hPa | Humid | 35 | 0 | 0 | 21.872 | 108498.9748 | 237568.0096 | 34.3 | 54
859396 | 2018-04-23 12:42 | 11.6688 | Oxy10 (PSt7-10) | 2018-04-04 12:35 | default | 152.4204 | μmol/L | 33.1003 | °C | 1011 | hPa | Humid | 35 | 0 | 0 | 21.865 | 108504.8337 | 237587.7215 | 34.3 | 54
859401 | 2018-04-23 12:42 | 11.6855 | Oxy10 (PSt7-10) | 2018-04-04 12:35 | default | 152.3815 | μmol/L | 33.095 | °C | 1011 | hPa | Humid | 35 | 0 | 0 | 21.87 | 108507.1315 | 237582.1556 | 34.3 | 54
859416 | 2018-04-23 12:42 | 11.7022 | Oxy10 (PSt7-10) | 2018-04-04 12:35 | default | 152.4463 | μmol/L | 33.0874 | °C | 1011 | hPa | Humid | 35 | 0 | 0 | 21.868 | 108501.7543 | 237580.4204 | 34.3 | 54
859419 | 2018-04-23 12:42 | 11.7186 | Oxy10 (PSt7-10) | 2018-04-04 12:35 | default | 152.4041 | μmol/L | 33.0879 | °C | 1011 | hPa | Humid | 35 | 0 | 0 | 21.871 | 108500.2905 | 237578.4492 | 34.3 | 54
859436 | 2018-04-23 12:42 | 11.7355 | Oxy10 (PSt7-10) | 2018-04-04 12:35 | default | 152.3788 | μmol/L | 33.0903 | °C | 1011 | hPa | Humid | 35 | 0 | 0 | 21.872 | 108504.3034 | 237572.9416 | 34.3 | 54
859445 | 2018-04-23 12:42 | 11.7522 | Oxy10 (PSt7-10) | 2018-04-04 12:35 | default | 152.3996 | μmol/L | 33.0966 | °C | 1011 | hPa | Humid | 35 | 0 | 0 | 21.868 | 108513.2112 | 237573.7413 | 34.3 | 54
859454 | 2018-04-23 12:42 | 11.7693 | Oxy10 (PSt7-10) | 2018-04-04 12:35 | default | 152.4105 | μmol/L | 33.0893 | °C | 1011 | hPa | Humid | 35 | 0 | 0 | 21.87 | 108506.3103 | 237584.2812 | 34.3 | 54
859458 | 2018-04-23 12:42 | 11.7858 | Oxy10 (PSt7-10) | 2018-04-04 12:35 | default | 152.3715 | μmol/L | 33.0969 | °C | 1011 | hPa | Humid | 35 | 0 | 0 | 21.87 | 108503.8752 | 237576.7752 | 34.3 | 54
859468 | 2018-04-23 12:42 | 11.802 | Oxy10 (PSt7-10) | 2018-04-04 12:35 | default | 152.2581 | μmol/L | 33.1218 | °C | 1011 | hPa | Humid | 35 | 0 | 0 | 21.869 | 108507.5377 | 237581.3112 | 34.3 | 54
859481 | 2018-04-23 12:42 | 11.8187 | Oxy10 (PSt7-10) | 2018-04-04 12:35 | default | 152.224 | μmol/L | 33.1181 | °C | 1011 | hPa | Humid | 35 | 0 | 0 | 21.873 | 108507.623 | 237594.0933 | 34.3 | 54
859489 | 2018-04-23 12:42 | 11.8359 | Oxy10 (PSt7-10) | 2018-04-04 12:35 | default | 152.2257 | μmol/L | 33.1178 | °C | 1011 | hPa | Humid | 35 | 0 | 0 | 21.873 | 108511.4859 | 237576.8079 | 34.3 | 54
859502 | 2018-04-23 12:42 | 11.8521 | Oxy10 (PSt7-10) | 2018-04-04 12:35 | default | 152.3365 | μmol/L | 33.1064 | °C | 1011 | hPa | Humid | 35 | 0 | 0 | 21.869 | 108499.5528 | 237574.5349 | 34.3 | 54
859517 | 2018-04-23 12:42 | 11.8692 | Oxy10 (PSt7-10) | 2018-04-04 12:35 | default | 152.2482 | μmol/L | 33.1108 | °C | 1011 | hPa | Humid | 35 | 0 | 0 | 21.874 | 108509.0549 | 237574.3738 | 34.3 | 54
859522 | 2018-04-23 12:42 | 11.8858 | Oxy10 (PSt7-10) | 2018-04-04 12:35 | default | 152.2909 | μmol/L | 33.105 | °C | 1011 | hPa | Humid | 35 | 0 | 0 | 21.873 | 108505.4079 | 237576.1364 | 34.3 | 54
859530 | 2018-04-23 12:42 | 11.902 | Oxy10 (PSt7-10) | 2018-04-04 12:35 | default | 152.3225 | μmol/L | 33.1066 | °C | 1011 | hPa | Humid | 35 | 0 | 0 | 21.87 | 108504.6641 | 237574.0242 | 34.3 | 54
859544 | 2018-04-23 12:42 | 11.9186 | Oxy10 (PSt7-10) | 2018-04-04 12:35 | default | 152.3694 | μmol/L | 33.0895 | °C | 1011 | hPa | Humid | 35 | 0 | 0 | 21.873 | 108512.5976 | 237575.9561 | 34.3 | 54
859555 | 2018-04-23 12:42 | 11.9358 | Oxy10 (PSt7-10) | 2018-04-04 12:35 | default | 152.3058 | μmol/L | 33.0968 | °C | 1011 | hPa | Humid | 35 | 0 | 0 | 21.875 | 108508.8563 | 237583.2254 | 34.3 | 54
859562 | 2018-04-23 12:42 | 11.9524 | Oxy10 (PSt7-10) | 2018-04-04 12:35 | default | 152.3201 | μmol/L | 33.1044 | °C | 1011 | hPa | Humid | 35 | 0 | 0 | 21.871 | 108507.8694 | 237569.4444 | 34.3 | 54
859575 | 2018-04-23 12:42 | 11.9685 | Oxy10 (PSt7-10) | 2018-04-04 12:35 | default | 152.2312 | μmol/L | 33.1141 | °C | 1011 | hPa | Humid | 35 | 0 | 0 | 21.874 | 108513.8494 | 237569.5057 | 34.3 | 54
859582 | 2018-04-23 12:42 | 11.9856 | Oxy10 (PSt7-10) | 2018-04-04 12:35 | default | 152.3559 | μmol/L | 33.0948 | °C | 1011 | hPa | Humid | 35 | 0 | 0 | 21.872 | 108509.2401 | 237574.9133 | 34.3 | 54
859595 | 2018-04-23 12:42 | 12.0058 | Oxy10 (PSt7-10) | 2018-04-04 12:35 | default | 152.3043 | μmol/L | 33.0997 | °C | 1011 | hPa | Humid | 35 | 0 | 0 | 21.874 | 108517.2553 | 237580.0802 | 34.3 | 54
859607 | 2018-04-23 12:42 | 12.0185 | Oxy10 (PSt7-10) | 2018-04-04 12:35 | default | 152.3071 | μmol/L | 33.0966 | °C | 1011 | hPa | Humid | 35 | 0 | 0 | 21.875 | 108494.5669 | 237564.2669 | 34.3 | 54
859614 | 2018-04-23 12:42 | 12.0365 | Oxy10 (PSt7-10) | 2018-04-04 12:35 | default | 152.27 | μmol/L | 33.1117 | °C | 1011 | hPa | Humid | 35 | 0 | 0 | 21.872 | 108516.2009 | 237581.083 | 34.3 | 54
859619 | 2018-04-23 12:42 | 12.0521 | Oxy10 (PSt7-10) | 2018-04-04 12:35 | default | 152.3243 | μmol/L | 33.0984 | °C | 1011 | hPa | Humid | 35 | 0 | 0 | 21.873 | 108513.9586 | 237575.9054 | 34.3 | 54
859637 | 2018-04-23 12:42 | 12.0693 | Oxy10 (PSt7-10) | 2018-04-04 12:35 | default | 152.3678 | μmol/L | 33.0898 | °C | 1011 | hPa | Humid | 35 | 0 | 0 | 21.873 | 108518.5909 | 237578.2399 | 34.3 | 54
859641 | 2018-04-23 12:42 | 12.0856 | Oxy10 (PSt7-10) | 2018-04-04 12:35 | default | 152.3362 | μmol/L | 33.0987 | °C | 1011 | hPa | Humid | 35 | 0 | 0 | 21.872 | 108506.8609 | 237573.0826 | 34.3 | 54
859650 | 2018-04-23 12:42 | 12.1025 | Oxy10 (PSt7-10) | 2018-04-04 12:35 | default | 152.3644 | μmol/L | 33.0879 | °C | 1011 | hPa | Humid | 35 | 0 | 0 | 21.874 | 108526.7254 | 237577.854 | 34.3 | 54
859664 | 2018-04-23 12:42 | 12.1185 | Oxy10 (PSt7-10) | 2018-04-04 12:35 | default | 152.1421 | μmol/L | 33.1264 | °C | 1011 | hPa | Humid | 35 | 0 | 0 | 21.876 | 108548.9691 | 237571.5344 | 34.3 | 54
859677 | 2018-04-23 12:42 | 12.1615 | Oxy10 (PSt7-10) | 2018-04-04 12:35 | default | 152.3221 | μmol/L | 33.104 | °C | 1011 | hPa | Humid | 35 | 0 | 0 | 21.871 | 108576.8412 | 237619.0817 | 34.3 | 54
859681 | 2018-04-23 12:42 | 12.1615 | Oxy10 (PSt7-10) | 2018-04-04 12:35 | default | 152.2934 | μmol/L | 33.1071 | °C | 1011 | hPa | Humid | 35 | 0 | 0 | 21.872 | 108550.5547 | 237572.4538 | 34.3 | 54
859691 | 2018-04-23 12:42 | 12.1699 | Oxy10 (PSt7-10) | 2018-04-04 12:35 | default | 152.2669 | μmol/L | 33.1071 | °C | 1011 | hPa | Humid | 35 | 0 | 0 | 21.874 | 108503.5291 | 237529.2938 | 34.3 | 54
859707 | 2018-04-23 12:42 | 12.1877 | Oxy10 (PSt7-10) | 2018-04-04 12:35 | default | 152.312 | μmol/L | 33.1034 | °C | 1011 | hPa | Humid | 35 | 0 | 0 | 21.872 | 108527.37 | 237548.3113 | 34.3 | 54
859709 | 2018-04-23 12:42 | 12.2019 | Oxy10 (PSt7-10) | 2018-04-04 12:35 | default | 152.17 | μmol/L | 33.1183 | °C | 1011 | hPa | Humid | 35 | 0 | 0 | 21.877 | 108528.8108 | 237559.3087 | 34.3 | 54
859727 | 2018-04-23 12:42 | 12.2192 | Oxy10 (PSt7-10) | 2018-04-04 12:35 | default | 152.217 | μmol/L | 33.1117 | °C | 1011 | hPa | Humid | 35 | 0 | 0 | 21.876 | 108547.7522 | 237565.6006 | 34.3 | 54
859730 | 2018-04-23 12:42 | 12.2356 | Oxy10 (PSt7-10) | 2018-04-04 12:35 | default | 152.25 | μmol/L | 33.0948 | °C | 1011 | hPa | Humid | 35 | 0 | 0 | 21.88 | 108538.8421 | 237572.6229 | 34.3 | 54
859747 | 2018-04-23 12:42 | 12.2522 | Oxy10 (PSt7-10) | 2018-04-04 12:35 | default | 152.3377 | μmol/L | 33.0958 | °C | 1011 | hPa | Humid | 35 | 0 | 0 | 21.873 | 108553.4517 | 237560.9778 | 34.3 | 54
859754 | 2018-04-23 12:42 | 12.2687 | Oxy10 (PSt7-10) | 2018-04-04 12:35 | default | 152.3256 | μmol/L | 33.0955 | °C | 1011 | hPa | Humid | 35 | 0 | 0 | 21.874 | 108545.9838 | 237569.6461 | 34.3 | 54
859765 | 2018-04-23 12:42 | 12.2855 | Oxy10 (PSt7-10) | 2018-04-04 12:35 | default | 152.2412 | μmol/L | 33.1095 | °C | 1011 | hPa | Humid | 35 | 0 | 0 | 21.875 | 108548.0347 | 237578.1507 | 34.3 | 54
859768 | 2018-04-23 12:42 | 12.3017 | Oxy10 (PSt7-10) | 2018-04-04 12:35 | default | 152.1782 | μmol/L | 33.1115 | °C | 1011 | hPa | Humid | 35 | 0 | 0 | 21.879 | 108543.0507 | 237561.1399 | 34.3 | 54
859779 | 2018-04-23 12:42 | 12.3186 | Oxy10 (PSt7-10) | 2018-04-04 12:35 | default | 152.2427 | μmol/L | 33.0988 | °C | 1011 | hPa | Humid | 35 | 0 | 0 | 21.879 | 108540.6251 | 237565.6109 | 34.3 | 54
859789 | 2018-04-23 12:42 | 12.335 | Oxy10 (PSt7-10) | 2018-04-04 12:35 | default | 152.4069 | μmol/L | 33.0848 | °C | 1011 | hPa | Humid | 35 | 0 | 0 | 21.872 | 108548.0216 | 237574.4644 | 34.3 | 54
859802 | 2018-04-23 12:42 | 12.3525 | Oxy10 (PSt7-10) | 2018-04-04 12:35 | default | 152.2988 | μmol/L | 33.0956 | °C | 1011 | hPa | Humid | 35 | 0 | 0 | 21.876 | 108554.8572 | 237579.3111 | 34.3 | 54
859813 | 2018-04-23 12:42 | 12.3685 | Oxy10 (PSt7-10) | 2018-04-04 12:35 | default | 152.2342 | μmol/L | 33.1005 | °C | 1011 | hPa | Humid | 35 | 0 | 0 | 21.879 | 108551.2757 | 237564.6436 | 34.3 | 54
859827 | 2018-04-23 12:42 | 12.3854 | Oxy10 (PSt7-10) | 2018-04-04 12:35 | default | 152.2204 | μmol/L | 33.1084 | °C | 1011 | hPa | Humid | 35 | 0 | 0 | 21.877 | 108551.9924 | 237575.0588 | 34.3 | 54
859834 | 2018-04-23 12:42 | 12.402 | Oxy10 (PSt7-10) | 2018-04-04 12:35 | default | 152.3489 | μmol/L | 33.0858 | °C | 1011 | hPa | Humid | 35 | 0 | 0 | 21.876 | 108556.3626 | 237577.8956 | 34.3 | 54
859844 | 2018-04-23 12:42 | 12.4189 | Oxy10 (PSt7-10) | 2018-04-04 12:35 | default | 152.2136 | μmol/L | 33.0967 | °C | 1011 | hPa | Humid | 35 | 0 | 0 | 21.882 | 108554.1117 | 237559.9509 | 34.3 | 54
859848 | 2018-04-23 12:42 | 12.4356 | Oxy10 (PSt7-10) | 2018-04-04 12:35 | default | 152.1654 | μmol/L | 33.1192 | °C | 1011 | hPa | Humid | 35 | 0 | 0 | 21.877 | 108555.8796 | 237572.8225 | 34.3 | 54
859858 | 2018-04-23 12:42 | 12.4522 | Oxy10 (PSt7-10) | 2018-04-04 12:35 | default | 152.1554 | μmol/L | 33.116 | °C | 1011 | hPa | Humid | 35 | 0 | 0 | 21.879 | 108558.7038 | 237570.4598 | 34.3 | 54
859872 | 2018-04-23 12:42 | 12.4684 | Oxy10 (PSt7-10) | 2018-04-04 12:35 | default | 152.1091 | μmol/L | 33.1147 | °C | 1011 | hPa | Humid | 35 | 0 | 0 | 21.883 | 108560.6737 | 237573.1406 | 34.3 | 54
859887 | 2018-04-23 12:43 | 12.4871 | Oxy10 (PSt7-10) | 2018-04-04 12:35 | default | 152.2089 | μmol/L | 33.1133 | °C | 1011 | hPa | Humid | 35 | 0 | 0 | 21.876 | 108565.3844 | 237570.385 | 34.3 | 54
859891 | 2018-04-23 12:43 | 12.5018 | Oxy10 (PSt7-10) | 2018-04-04 12:35 | default | 152.1855 | μmol/L | 33.1101 | °C | 1011 | hPa | Humid | 35 | 0 | 0 | 21.879 | 108557.8684 | 237574.8937 | 34.3 | 54
859901 | 2018-04-23 12:43 | 12.5193 | Oxy10 (PSt7-10) | 2018-04-04 12:35 | default | 152.1214 | μmol/L | 33.1149 | °C | 1011 | hPa | Humid | 35 | 0 | 0 | 21.882 | 108557.5702 | 237575.0073 | 34.3 | 54
859912 | 2018-04-23 12:43 | 12.5351 | Oxy10 (PSt7-10) | 2018-04-04 12:35 | default | 152.1281 | μmol/L | 33.1136 | °C | 1011 | hPa | Humid | 35 | 0 | 0 | 21.882 | 108556.6771 | 237562.0618 | 34.3 | 54
859923 | 2018-04-23 12:43 | 12.5524 | Oxy10 (PSt7-10) | 2018-04-04 12:35 | default | 152.1358 | μmol/L | 33.1121 | °C | 1011 | hPa | Humid | 35 | 0 | 0 | 21.882 | 108563.6944 | 237580.1324 | 34.3 | 54
859933 | 2018-04-23 12:43 | 12.569 | Oxy10 (PSt7-10) | 2018-04-04 12:35 | default | 152.2506 | μmol/L | 33.0999 | °C | 1011 | hPa | Humid | 35 | 0 | 0 | 21.878 | 108553.0652 | 237572.4959 | 34.3 | 54
859939 | 2018-04-23 12:43 | 12.5854 | Oxy10 (PSt7-10) | 2018-04-04 12:35 | default | 152.1987 | μmol/L | 33.1023 | °C | 1011 | hPa | Humid | 35 | 0 | 0 | 21.881 | 108557.2828 | 237570.053 | 34.3 | 54
859955 | 2018-04-23 12:43 | 12.6021 | Oxy10 (PSt7-10) | 2018-04-04 12:35 | default | 152.2063 | μmol/L | 33.1034 | °C | 1011 | hPa | Humid | 35 | 0 | 0 | 21.88 | 108556.3551 | 237565.6122 | 34.3 | 54
859962 | 2018-04-23 12:43 | 12.6192 | Oxy10 (PSt7-10) | 2018-04-04 12:35 | default | 152.126 | μmol/L | 33.1114 | °C | 1011 | hPa | Humid | 35 | 0 | 0 | 21.883 | 108562.9131 | 237570.549 | 34.3 | 54
859972 | 2018-04-23 12:43 | 12.6351 | Oxy10 (PSt7-10) | 2018-04-04 12:35 | default | 152.2095 | μmol/L | 33.1028 | °C | 1011 | hPa | Humid | 35 | 0 | 0 | 21.88 | 108568.4574 | 237580.6074 | 34.3 | 54
859984 | 2018-04-23 12:43 | 12.6522 | Oxy10 (PSt7-10) | 2018-04-04 12:35 | default | 152.1606 | μmol/L | 33.102 | °C | 1011 | hPa | Humid | 35 | 0 | 0 | 21.884 | 108568.7744 | 237566.0441 | 34.3 | 54
859993 | 2018-04-23 12:43 | 12.6686 | Oxy10 (PSt7-10) | 2018-04-04 12:35 | default | 152.1818 | μmol/L | 33.0978 | °C | 1011 | hPa | Humid | 35 | 0 | 0 | 21.884 | 108560.244 | 237553.9305 | 34.3 | 54
860003 | 2018-04-23 12:43 | 12.6853 | Oxy10 (PSt7-10) | 2018-04-04 12:35 | default | 152.1787 | μmol/L | 33.0984 | °C | 1011 | hPa | Humid | 35 | 0 | 0 | 21.884 | 108558.374 | 237564.7417 | 34.3 | 54
860011 | 2018-04-23 12:43 | 12.7019 | Oxy10 (PSt7-10) | 2018-04-04 12:35 | default | 152.2163 | μmol/L | 33.0988 | °C | 1011 | hPa | Humid | 35 | 0 | 0 | 21.881 | 108559.9336 | 237554.5512 | 34.3 | 54
860026 | 2018-04-23 12:43 | 12.7186 | Oxy10 (PSt7-10) | 2018-04-04 12:35 | default | 152.1799 | μmol/L | 33.1034 | °C | 1011 | hPa | Humid | 35 | 0 | 0 | 21.882 | 108570.5635 | 237564.2014 | 34.3 | 54
860032 | 2018-04-23 12:43 | 12.7354 | Oxy10 (PSt7-10) | 2018-04-04 12:35 | default | 152.1652 | μmol/L | 33.1063 | °C | 1011 | hPa | Humid | 35 | 0 | 0 | 21.882 | 108561.5942 | 237572.6197 | 34.3 | 54
860044 | 2018-04-23 12:43 | 12.7518 | Oxy10 (PSt7-10) | 2018-04-04 12:35 | default | 152.1538 | μmol/L | 33.1059 | °C | 1011 | hPa | Humid | 35 | 0 | 0 | 21.883 | 108566.6343 | 237559.1782 | 34.3 | 54
860056 | 2018-04-23 12:43 | 12.7689 | Oxy10 (PSt7-10) | 2018-04-04 12:35 | default | 152.0847 | μmol/L | 33.1273 | °C | 1011 | hPa | Humid | 35 | 0 | 0 | 21.88 | 108574.7158 | 237569.6773 | 34.3 | 54
860067 | 2018-04-23 12:43 | 12.7857 | Oxy10 (PSt7-10) | 2018-04-04 12:35 | default | 152.1115 | μmol/L | 33.122 | °C | 1011 | hPa | Humid | 35 | 0 | 0 | 21.88 | 108568.9548 | 237571.3506 | 34.3 | 54
860072 | 2018-04-23 12:43 | 12.8017 | Oxy10 (PSt7-10) | 2018-04-04 12:35 | default | 152.0566 | μmol/L | 33.1198 | °C | 1011 | hPa | Humid | 35 | 0 | 0 | 21.885 | 108566.1874 | 237563.7809 | 34.3 | 54
860085 | 2018-04-23 12:43 | 12.8187 | Oxy10 (PSt7-10) | 2018-04-04 12:35 | default | 152.1127 | μmol/L | 33.1088 | °C | 1011 | hPa | Humid | 35 | 0 | 0 | 21.885 | 108561.853 | 237565.3474 | 34.3 | 54
860091 | 2018-04-23 12:43 | 12.8357 | Oxy10 (PSt7-10) | 2018-04-04 12:35 | default | 152.2178 | μmol/L | 33.1011 | °C | 1011 | hPa | Humid | 35 | 0 | 0 | 21.88 | 108565.3671 | 237573.171 | 34.3 | 54
860104 | 2018-04-23 12:43 | 12.8523 | Oxy10 (PSt7-10) | 2018-04-04 12:35 | default | 152.1957 | μmol/L | 33.1081 | °C | 1011 | hPa | Humid | 35 | 0 | 0 | 21.879 | 108567.01 | 237567.5378 | 34.3 | 54
860114 | 2018-04-23 12:43 | 12.8685 | Oxy10 (PSt7-10) | 2018-04-04 12:35 | default | 152.1263 | μmol/L | 33.1139 | °C | 1011 | hPa | Humid | 35 | 0 | 0 | 21.882 | 108555.9373 | 237571.3629 | 34.3 | 54
860122 | 2018-04-23 12:43 | 12.8858 | Oxy10 (PSt7-10) | 2018-04-04 12:35 | default | 152.2104 | μmol/L | 33.0974 | °C | 1011 | hPa | Humid | 35 | 0 | 0 | 21.882 | 108562.0862 | 237561.5809 | 34.3 | 54
860136 | 2018-04-23 12:43 | 12.9018 | Oxy10 (PSt7-10) | 2018-04-04 12:35 | default | 152.1495 | μmol/L | 33.1172 | °C | 1011 | hPa | Humid | 35 | 0 | 0 | 21.879 | 108558.8968 | 237559.0354 | 34.3 | 54
860139 | 2018-04-23 12:43 | 12.9186 | Oxy10 (PSt7-10) | 2018-04-04 12:35 | default | 152.0983 | μmol/L | 33.1142 | °C | 1011 | hPa | Humid | 35 | 0 | 0 | 21.884 | 108562.0487 | 237556.2826 | 34.3 | 54
860148 | 2018-04-23 12:43 | 12.9354 | Oxy10 (PSt7-10) | 2018-04-04 12:35 | default | 152.2119 | μmol/L | 33.1049 | °C | 1011 | hPa | Humid | 35 | 0 | 0 | 21.879 | 108567.5205 | 237550.6582 | 34.3 | 54
860163 | 2018-04-23 12:43 | 12.9518 | Oxy10 (PSt7-10) | 2018-04-04 12:35 | default | 152.1175 | μmol/L | 33.1104 | °C | 1011 | hPa | Humid | 35 | 0 | 0 | 21.884 | 108567.8259 | 237553.6939 | 34.3 | 54
860176 | 2018-04-23 12:43 | 12.9687 | Oxy10 (PSt7-10) | 2018-04-04 12:35 | default | 152.2263 | μmol/L | 33.089 | °C | 1011 | hPa | Humid | 35 | 0 | 0 | 21.884 | 108568.3664 | 237560.0794 | 34.3 | 54
860178 | 2018-04-23 12:43 | 12.9868 | Oxy10 (PSt7-10) | 2018-04-04 12:35 | default | 152.1675 | μmol/L | 33.111 | °C | 1011 | hPa | Humid | 35 | 0 | 0 | 21.88 | 108567.2384 | 237565.5132 | 34.3 | 54
860189 | 2018-04-23 12:43 | 13.0023 | Oxy10 (PSt7-10) | 2018-04-04 12:35 | default | 152.17 | μmol/L | 33.1027 | °C | 1011 | hPa | Humid | 35 | 0 | 0 | 21.883 | 108569.8895 | 237557.8564 | 34.3 | 54
860202 | 2018-04-23 12:43 | 13.019 | Oxy10 (PSt7-10) | 2018-04-04 12:35 | default | 152.1145 | μmol/L | 33.1084 | °C | 1011 | hPa | Humid | 35 | 0 | 0 | 21.885 | 108567.543 | 237555.7222 | 34.3 | 54
860214 | 2018-04-23 12:43 | 13.0354 | Oxy10 (PSt7-10) | 2018-04-04 12:35 | default | 152.1852 | μmol/L | 33.0997 | °C | 1011 | hPa | Humid | 35 | 0 | 0 | 21.883 | 108565.1072 | 237556.7258 | 34.3 | 54
860218 | 2018-04-23 12:43 | 13.0521 | Oxy10 (PSt7-10) | 2018-04-04 12:35 | default | 152.0953 | μmol/L | 33.12 | °C | 1011 | hPa | Humid | 35 | 0 | 0 | 21.882 | 108573.3245 | 237550.3402 | 34.3 | 54
860237 | 2018-04-23 12:43 | 13.0694 | Oxy10 (PSt7-10) | 2018-04-04 12:35 | default | 152.0342 | μmol/L | 33.1294 | °C | 1011 | hPa | Humid | 35 | 0 | 0 | 21.883 | 108572.3834 | 237549.6328 | 34.3 | 54
860246 | 2018-04-23 12:43 | 13.0855 | Oxy10 (PSt7-10) | 2018-04-04 12:35 | default | 152.0784 | μmol/L | 33.1155 | °C | 1011 | hPa | Humid | 35 | 0 | 0 | 21.885 | 108577.6924 | 237559.0057 | 34.3 | 54
860255 | 2018-04-23 12:43 | 13.1021 | Oxy10 (PSt7-10) | 2018-04-04 12:35 | default | 152.0623 | μmol/L | 33.1213 | °C | 1011 | hPa | Humid | 35 | 0 | 0 | 21.884 | 108571.2564 | 237543.7687 | 34.3 | 54
860259 | 2018-04-23 12:43 | 13.1184 | Oxy10 (PSt7-10) | 2018-04-04 12:35 | default | 152.0569 | μmol/L | 33.1172 | °C | 1011 | hPa | Humid | 35 | 0 | 0 | 21.886 | 108563.1874 | 237548.218 | 34.3 | 54
860269 | 2018-04-23 12:43 | 13.1355 | Oxy10 (PSt7-10) | 2018-04-04 12:35 | default | 152.0797 | μmol/L | 33.1205 | °C | 1011 | hPa | Humid | 35 | 0 | 0 | 21.883 | 108565.975 | 237557.3507 | 34.3 | 54
860280 | 2018-04-23 12:43 | 13.1517 | Oxy10 (PSt7-10) | 2018-04-04 12:35 | default | 152.1137 | μmol/L | 33.1112 | °C | 1011 | hPa | Humid | 35 | 0 | 0 | 21.884 | 108569.8237 | 237556.0081 | 34.3 | 54
860290 | 2018-04-23 12:43 | 13.1685 | Oxy10 (PSt7-10) | 2018-04-04 12:35 | default | 152.083 | μmol/L | 33.112 | °C | 1011 | hPa | Humid | 35 | 0 | 0 | 21.886 | 108566.0364 | 237554.3586 | 34.3 | 54
860307 | 2018-04-23 12:43 | 13.1858 | Oxy10 (PSt7-10) | 2018-04-04 12:35 | default | 152.0953 | μmol/L | 33.107 | °C | 1011 | hPa | Humid | 35 | 0 | 0 | 21.887 | 108575.8128 | 237555.3861 | 34.3 | 54
860312 | 2018-04-23 12:43 | 13.2023 | Oxy10 (PSt7-10) | 2018-04-04 12:35 | default | 152.1418 | μmol/L | 33.1057 | °C | 1011 | hPa | Humid | 35 | 0 | 0 | 21.884 | 108573.2278 | 237565.509 | 34.3 | 54
860318 | 2018-04-23 12:43 | 13.2193 | Oxy10 (PSt7-10) | 2018-04-04 12:35 | default | 152.0804 | μmol/L | 33.1125 | °C | 1011 | hPa | Humid | 35 | 0 | 0 | 21.886 | 108569.8769 | 237550.2023 | 34.3 | 54
860328 | 2018-04-23 12:43 | 13.2351 | Oxy10 (PSt7-10) | 2018-04-04 12:35 | default | 151.9823 | μmol/L | 33.1215 | °C | 1011 | hPa | Humid | 35 | 0 | 0 | 21.89 | 108576.7327 | 237556.5109 | 34.3 | 54
860341 | 2018-04-23 12:43 | 13.2523 | Oxy10 (PSt7-10) | 2018-04-04 12:35 | default | 152.0471 | μmol/L | 33.1087 | °C | 1011 | hPa | Humid | 35 | 0 | 0 | 21.89 | 108577.7749 | 237542.9666 | 34.3 | 54
860349 | 2018-04-23 12:43 | 13.2692 | Oxy10 (PSt7-10) | 2018-04-04 12:35 | default | 152.0722 | μmol/L | 33.1115 | °C | 1011 | hPa | Humid | 35 | 0 | 0 | 21.887 | 108575.6706 | 237554.6767 | 34.3 | 54
860362 | 2018-04-23 12:43 | 13.2856 | Oxy10 (PSt7-10) | 2018-04-04 12:35 | default | 152.098 | μmol/L | 33.1169 | °C | 1011 | hPa | Humid | 35 | 0 | 0 | 21.883 | 108579.1758 | 237550.028 | 34.3 | 54
860369 | 2018-04-23 12:43 | 13.302 | Oxy10 (PSt7-10) | 2018-04-04 12:35 | default | 151.9842 | μmol/L | 33.1185 | °C | 1011 | hPa | Humid | 35 | 0 | 0 | 21.891 | 108576.7424 | 237553.0427 | 34.3 | 54
860384 | 2018-04-23 12:43 | 13.3189 | Oxy10 (PSt7-10) | 2018-04-04 12:35 | default | 151.9957 | μmol/L | 33.111 | °C | 1011 | hPa | Humid | 35 | 0 | 0 | 21.893 | 108574.5521 | 237552.0521 | 34.3 | 54
860389 | 2018-04-23 12:43 | 13.3356 | Oxy10 (PSt7-10) | 2018-04-04 12:35 | default | 152.1434 | μmol/L | 33.1028 | °C | 1011 | hPa | Humid | 35 | 0 | 0 | 21.885 | 108583.2783 | 237550.6946 | 34.3 | 54
860400 | 2018-04-23 12:43 | 13.3519 | Oxy10 (PSt7-10) | 2018-04-04 12:35 | default | 152.0183 | μmol/L | 33.1144 | °C | 1011 | hPa | Humid | 35 | 0 | 0 | 21.89 | 108580.7448 | 237555.9951 | 34.3 | 54
860411 | 2018-04-23 12:43 | 13.369 | Oxy10 (PSt7-10) | 2018-04-04 12:35 | default | 152.1239 | μmol/L | 33.104 | °C | 1011 | hPa | Humid | 35 | 0 | 0 | 21.886 | 108580.498 | 237545.5565 | 34.3 | 54
860423 | 2018-04-23 12:43 | 13.3853 | Oxy10 (PSt7-10) | 2018-04-04 12:35 | default | 152.0263 | μmol/L | 33.1128 | °C | 1011 | hPa | Humid | 35 | 0 | 0 | 21.89 | 108579.4605 | 237564.3113 | 34.3 | 54
860433 | 2018-04-23 12:43 | 13.4021 | Oxy10 (PSt7-10) | 2018-04-04 12:35 | default | 152.0244 | μmol/L | 33.1236 | °C | 1011 | hPa | Humid | 35 | 0 | 0 | 21.886 | 108587.696 | 237554.3267 | 34.3 | 54
860441 | 2018-04-23 12:43 | 13.419 | Oxy10 (PSt7-10) | 2018-04-04 12:35 | default | 151.9636 | μmol/L | 33.1277 | °C | 1011 | hPa | Humid | 35 | 0 | 0 | 21.889 | 108588.7303 | 237563.4945 | 34.3 | 54
860454 | 2018-04-23 12:43 | 13.4359 | Oxy10 (PSt7-10) | 2018-04-04 12:35 | default | 152.0837 | μmol/L | 33.1171 | °C | 1011 | hPa | Humid | 35 | 0 | 0 | 21.884 | 108585.9218 | 237556.4688 | 34.3 | 54
860462 | 2018-04-23 12:43 | 13.4524 | Oxy10 (PSt7-10) | 2018-04-04 12:35 | default | 151.9781 | μmol/L | 33.1249 | °C | 1011 | hPa | Humid | 35 | 0 | 0 | 21.889 | 108589.2667 | 237564.6931 | 34.3 | 54
860468 | 2018-04-23 12:43 | 13.4684 | Oxy10 (PSt7-10) | 2018-04-04 12:35 | default | 152.0974 | μmol/L | 33.1014 | °C | 1011 | hPa | Humid | 35 | 0 | 0 | 21.889 | 108586.8662 | 237566.1262 | 34.3 | 54
860481 | 2018-04-23 12:44 | 13.4852 | Oxy10 (PSt7-10) | 2018-04-04 12:35 | default | 152.0988 | μmol/L | 33.0985 | °C | 1011 | hPa | Humid | 35 | 0 | 0 | 21.89 | 108585.3305 | 237562.8543 | 34.3 | 54
860494 | 2018-04-23 12:44 | 13.5017 | Oxy10 (PSt7-10) | 2018-04-04 12:35 | default | 152.0776 | μmol/L | 33.1105 | °C | 1011 | hPa | Humid | 35 | 0 | 0 | 21.887 | 108594.8953 | 237560.157 | 34.3 | 54
860499 | 2018-04-23 12:44 | 13.519 | Oxy10 (PSt7-10) | 2018-04-04 12:35 | default | 152.0641 | μmol/L | 33.1106 | °C | 1011 | hPa | Humid | 35 | 0 | 0 | 21.888 | 108591.217 | 237559.7911 | 34.3 | 54
860510 | 2018-04-23 12:44 | 13.5351 | Oxy10 (PSt7-10) | 2018-04-04 12:35 | default | 152.0188 | μmol/L | 33.1169 | °C | 1011 | hPa | Humid | 35 | 0 | 0 | 21.889 | 108581.7981 | 237552.1721 | 34.3 | 54
860524 | 2018-04-23 12:44 | 13.5521 | Oxy10 (PSt7-10) | 2018-04-04 12:35 | default | 151.9879 | μmol/L | 33.123 | °C | 1011 | hPa | Humid | 35 | 0 | 0 | 21.889 | 108581.4082 | 237546.6066 | 34.3 | 54
860536 | 2018-04-23 12:44 | 13.5689 | Oxy10 (PSt7-10) | 2018-04-04 12:35 | default | 152.0779 | μmol/L | 33.1078 | °C | 1011 | hPa | Humid | 35 | 0 | 0 | 21.888 | 108588.1226 | 237549.8399 | 34.3 | 54
860546 | 2018-04-23 12:44 | 13.5858 | Oxy10 (PSt7-10) | 2018-04-04 12:35 | default | 152.0293 | μmol/L | 33.1148 | °C | 1011 | hPa | Humid | 35 | 0 | 0 | 21.889 | 108598.8834 | 237557.2033 | 34.3 | 54
860555 | 2018-04-23 12:44 | 13.6018 | Oxy10 (PSt7-10) | 2018-04-04 12:35 | default | 151.9988 | μmol/L | 33.1208 | °C | 1011 | hPa | Humid | 35 | 0 | 0 | 21.889 | 108597.739 | 237548.8401 | 34.3 | 54
860567 | 2018-04-23 12:44 | 13.6198 | Oxy10 (PSt7-10) | 2018-04-04 12:35 | default | 151.9694 | μmol/L | 33.1214 | °C | 1011 | hPa | Humid | 35 | 0 | 0 | 21.891 | 108600.5381 | 237560.3406 | 34.3 | 54
860574 | 2018-04-23 12:44 | 13.6353 | Oxy10 (PSt7-10) | 2018-04-04 12:35 | default | 152.04 | μmol/L | 33.1153 | °C | 1011 | hPa | Humid | 35 | 0 | 0 | 21.888 | 108594.2111 | 237550.8803 | 34.3 | 54
860583 | 2018-04-23 12:44 | 13.6528 | Oxy10 (PSt7-10) | 2018-04-04 12:35 | default | 152.1078 | μmol/L | 33.1046 | °C | 1011 | hPa | Humid | 35 | 0 | 0 | 21.887 | 108593.2218 | 237553.6966 | 34.3 | 54
860588 | 2018-04-23 12:44 | 13.6687 | Oxy10 (PSt7-10) | 2018-04-04 12:35 | default | 152.0167 | μmol/L | 33.1017 | °C | 1011 | hPa | Humid | 35 | 0 | 0 | 21.895 | 108601.8744 | 237545.416 | 34.3 | 54
860598 | 2018-04-23 12:44 | 13.6858 | Oxy10 (PSt7-10) | 2018-04-04 12:35 | default | 151.987 | μmol/L | 33.1205 | °C | 1011 | hPa | Humid | 35 | 0 | 0 | 21.89 | 108593.7557 | 237537.2578 | 34.3 | 54
860611 | 2018-04-23 12:44 | 13.7022 | Oxy10 (PSt7-10) | 2018-04-04 12:35 | default | 151.8869 | μmol/L | 33.1324 | °C | 1011 | hPa | Humid | 35 | 0 | 0 | 21.893 | 108595.7937 | 237546.6298 | 34.3 | 54
860622 | 2018-04-23 12:44 | 13.7188 | Oxy10 (PSt7-10) | 2018-04-04 12:35 | default | 151.9819 | μmol/L | 33.1267 | °C | 1011 | hPa | Humid | 35 | 0 | 0 | 21.888 | 108596.4798 | 237550.6133 | 34.3 | 54
860633 | 2018-04-23 12:44 | 13.7356 | Oxy10 (PSt7-10) | 2018-04-04 12:35 | default | 151.9644 | μmol/L | 33.112 | °C | 1011 | hPa | Humid | 35 | 0 | 0 | 21.895 | 108597.2825 | 237546.5369 | 34.3 | 54
860646 | 2018-04-23 12:44 | 13.7521 | Oxy10 (PSt7-10) | 2018-04-04 12:35 | default | 151.9494 | μmol/L | 33.1253 | °C | 1011 | hPa | Humid | 35 | 0 | 0 | 21.891 | 108603.1817 | 237547.9966 | 34.3 | 54
860649 | 2018-04-23 12:44 | 13.7689 | Oxy10 (PSt7-10) | 2018-04-04 12:35 | default | 151.8854 | μmol/L | 33.1249 | °C | 1011 | hPa | Humid | 35 | 0 | 0 | 21.896 | 108607.0627 | 237544.4915 | 34.3 | 54
860661 | 2018-04-23 12:44 | 13.7858 | Oxy10 (PSt7-10) | 2018-04-04 12:35 | default | 151.9566 | μmol/L | 33.1239 | °C | 1011 | hPa | Humid | 35 | 0 | 0 | 21.891 | 108602.4895 | 237552.0127 | 34.3 | 54
860673 | 2018-04-23 12:44 | 13.8144 | Oxy10 (PSt7-10) | 2018-04-04 12:35 | default | 151.9128 | μmol/L | 33.1195 | °C | 1011 | hPa | Humid | 35 | 0 | 0 | 21.896 | 108622.8099 | 237571.2626 | 34.3 | 54
860681 | 2018-04-23 12:44 | 13.8194 | Oxy10 (PSt7-10) | 2018-04-04 12:35 | default | 151.9788 | μmol/L | 33.1195 | °C | 1011 | hPa | Humid | 35 | 0 | 0 | 21.891 | 108589.8744 | 237529.8029 | 34.3 | 54
860690 | 2018-04-23 12:44 | 13.8351 | Oxy10 (PSt7-10) | 2018-04-04 12:35 | default | 151.9868 | μmol/L | 33.1154 | °C | 1011 | hPa | Humid | 35 | 0 | 0 | 21.892 | 108588.0551 | 237533.7292 | 34.3 | 54
860706 | 2018-04-23 12:44 | 13.8526 | Oxy10 (PSt7-10) | 2018-04-04 12:35 | default | 151.9568 | μmol/L | 33.1135 | °C | 1011 | hPa | Humid | 35 | 0 | 0 | 21.895 | 108598.1647 | 237546.1418 | 34.3 | 54
860713 | 2018-04-23 12:44 | 13.8685 | Oxy10 (PSt7-10) | 2018-04-04 12:35 | default | 151.9704 | μmol/L | 33.1186 | °C | 1011 | hPa | Humid | 35 | 0 | 0 | 21.892 | 108607.3131 | 237544.2856 | 34.3 | 54
860722 | 2018-04-23 12:44 | 13.8857 | Oxy10 (PSt7-10) | 2018-04-04 12:35 | default | 151.8172 | μmol/L | 33.1332 | °C | 1011 | hPa | Humid | 35 | 0 | 0 | 21.898 | 108601.2685 | 237541.2308 | 34.3 | 54
860730 | 2018-04-23 12:44 | 13.9018 | Oxy10 (PSt7-10) | 2018-04-04 12:35 | default | 152.0045 | μmol/L | 33.1119 | °C | 1011 | hPa | Humid | 35 | 0 | 0 | 21.892 | 108600.2506 | 237550.0057 | 34.3 | 54
860741 | 2018-04-23 12:44 | 13.9192 | Oxy10 (PSt7-10) | 2018-04-04 12:35 | default | 151.9686 | μmol/L | 33.1137 | °C | 1011 | hPa | Humid | 35 | 0 | 0 | 21.894 | 108613.779 | 237542.7986 | 34.3 | 54
860756 | 2018-04-23 12:44 | 13.9356 | Oxy10 (PSt7-10) | 2018-04-04 12:35 | default | 151.9331 | μmol/L | 33.1207 | °C | 1011 | hPa | Humid | 35 | 0 | 0 | 21.894 | 108610.8298 | 237545.6789 | 34.3 | 54
860765 | 2018-04-23 12:44 | 13.9518 | Oxy10 (PSt7-10) | 2018-04-04 12:35 | default | 151.8601 | μmol/L | 33.1273 | °C | 1011 | hPa | Humid | 35 | 0 | 0 | 21.897 | 108605.5307 | 237536.8471 | 34.3 | 54
860774 | 2018-04-23 12:44 | 13.9686 | Oxy10 (PSt7-10) | 2018-04-04 12:35 | default | 151.953 | μmol/L | 33.1116 | °C | 1011 | hPa | Humid | 35 | 0 | 0 | 21.896 | 108607.3519 | 237532.9336 | 34.3 | 54
860781 | 2018-04-23 12:44 | 13.9857 | Oxy10 (PSt7-10) | 2018-04-04 12:35 | default | 152.0155 | μmol/L | 33.1019 | °C | 1011 | hPa | Humid | 35 | 0 | 0 | 21.895 | 108609.1484 | 237534.4927 | 34.3 | 54
860790 | 2018-04-23 12:44 | 14.0022 | Oxy10 (PSt7-10) | 2018-04-04 12:35 | default | 151.9359 | μmol/L | 33.1202 | °C | 1011 | hPa | Humid | 35 | 0 | 0 | 21.894 | 108612.585 | 237529.5338 | 34.3 | 54
860804 | 2018-04-23 12:44 | 14.0185 | Oxy10 (PSt7-10) | 2018-04-04 12:35 | default | 151.8557 | μmol/L | 33.1282 | °C | 1011 | hPa | Humid | 35 | 0 | 0 | 21.897 | 108619.1715 | 237538.1949 | 34.3 | 54
860811 | 2018-04-23 12:44 | 14.0366 | Oxy10 (PSt7-10) | 2018-04-04 12:35 | default | 151.8337 | μmol/L | 33.1403 | °C | 1011 | hPa | Humid | 35 | 0 | 0 | 21.894 | 108621.3162 | 237542.3895 | 34.3 | 54
860824 | 2018-04-23 12:44 | 14.0522 | Oxy10 (PSt7-10) | 2018-04-04 12:35 | default | 151.7703 | μmol/L | 33.1424 | °C | 1011 | hPa | Humid | 35 | 0 | 0 | 21.898 | 108617.302 | 237546.3195 | 34.3 | 54
860830 | 2018-04-23 12:44 | 14.0686 | Oxy10 (PSt7-10) | 2018-04-04 12:35 | default | 151.9197 | μmol/L | 33.1182 | °C | 1011 | hPa | Humid | 35 | 0 | 0 | 21.896 | 108620.842 | 237541.4188 | 34.3 | 54
860844 | 2018-04-23 12:44 | 14.0856 | Oxy10 (PSt7-10) | 2018-04-04 12:35 | default | 151.8554 | μmol/L | 33.1334 | °C | 1011 | hPa | Humid | 35 | 0 | 0 | 21.895 | 108619.9681 | 237546.7877 | 34.3 | 54
860852 | 2018-04-23 12:44 | 14.1025 | Oxy10 (PSt7-10) | 2018-04-04 12:35 | default | 151.8431 | μmol/L | 33.1307 | °C | 1011 | hPa | Humid | 35 | 0 | 0 | 21.897 | 108610.0775 | 237539.5325 | 34.3 | 54
860863 | 2018-04-23 12:44 | 14.1226 | Oxy10 (PSt7-10) | 2018-04-04 12:35 | default | 151.8043 | μmol/L | 33.1357 | °C | 1011 | hPa | Humid | 35 | 0 | 0 | 21.898 | 108629.0329 | 237550.9243 | 34.3 | 54
860875 | 2018-04-23 12:44 | 14.1357 | Oxy10 (PSt7-10) | 2018-04-04 12:35 | default | 151.854 | μmol/L | 33.1285 | °C | 1011 | hPa | Humid | 35 | 0 | 0 | 21.897 | 108617.9208 | 237527.0615 | 34.3 | 54
860882 | 2018-04-23 12:44 | 14.1518 | Oxy10 (PSt7-10) | 2018-04-04 12:35 | default | 151.8747 | μmol/L | 33.1192 | °C | 1011 | hPa | Humid | 35 | 0 | 0 | 21.899 | 108619.6027 | 237531.434 | 34.3 | 54
860894 | 2018-04-23 12:44 | 14.1686 | Oxy10 (PSt7-10) | 2018-04-04 12:35 | default | 151.9321 | μmol/L | 33.1183 | °C | 1011 | hPa | Humid | 35 | 0 | 0 | 21.895 | 108617.5307 | 237536.4691 | 34.3 | 54
860901 | 2018-04-23 12:44 | 14.1858 | Oxy10 (PSt7-10) | 2018-04-04 12:35 | default | 151.854 | μmol/L | 33.1311 | °C | 1011 | hPa | Humid | 35 | 0 | 0 | 21.896 | 108632.1411 | 237542.3618 | 34.3 | 54
860908 | 2018-04-23 12:44 | 14.2019 | Oxy10 (PSt7-10) | 2018-04-04 12:35 | default | 151.9131 | μmol/L | 33.1195 | °C | 1011 | hPa | Humid | 35 | 0 | 0 | 21.896 | 108623.8696 | 237538.9355 | 34.3 | 54
860921 | 2018-04-23 12:44 | 14.2187 | Oxy10 (PSt7-10) | 2018-04-04 12:35 | default | 151.9131 | μmol/L | 33.1221 | °C | 1011 | hPa | Humid | 35 | 0 | 0 | 21.895 | 108624.1378 | 237540.7316 | 34.3 | 54
860931 | 2018-04-23 12:44 | 14.2352 | Oxy10 (PSt7-10) | 2018-04-04 12:35 | default | 151.9263 | μmol/L | 33.1143 | °C | 1011 | hPa | Humid | 35 | 0 | 0 | 21.897 | 108629.9666 | 237546.7648 | 34.3 | 54
860946 | 2018-04-23 12:44 | 14.2522 | Oxy10 (PSt7-10) | 2018-04-04 12:35 | default | 151.9013 | μmol/L | 33.1166 | °C | 1011 | hPa | Humid | 35 | 0 | 0 | 21.898 | 108628.4627 | 237535.1503 | 34.3 | 54
860948 | 2018-04-23 12:44 | 14.2689 | Oxy10 (PSt7-10) | 2018-04-04 12:35 | default | 151.8701 | μmol/L | 33.1176 | °C | 1011 | hPa | Humid | 35 | 0 | 0 | 21.9 | 108633.8225 | 237529.0804 | 34.3 | 54
860966 | 2018-04-23 12:44 | 14.2858 | Oxy10 (PSt7-10) | 2018-04-04 12:35 | default | 151.9007 | μmol/L | 33.1167 | °C | 1011 | hPa | Humid | 35 | 0 | 0 | 21.898 | 108631.81 | 237538.8215 | 34.3 | 54
860969 | 2018-04-23 12:44 | 14.3022 | Oxy10 (PSt7-10) | 2018-04-04 12:35 | default | 151.9209 | μmol/L | 33.1127 | °C | 1011 | hPa | Humid | 35 | 0 | 0 | 21.898 | 108628.6653 | 237533.4937 | 34.3 | 54
860987 | 2018-04-23 12:44 | 14.3194 | Oxy10 (PSt7-10) | 2018-04-04 12:35 | default | 151.9454 | μmol/L | 33.1053 | °C | 1011 | hPa | Humid | 35 | 0 | 0 | 21.899 | 108627.9708 | 237531.0536 | 34.3 | 54
860994 | 2018-04-23 12:44 | 14.3352 | Oxy10 (PSt7-10) | 2018-04-04 12:35 | default | 151.7455 | μmol/L | 33.1447 | °C | 1011 | hPa | Humid | 35 | 0 | 0 | 21.899 | 108634.6285 | 237532.6289 | 34.3 | 54
861001 | 2018-04-23 12:44 | 14.3517 | Oxy10 (PSt7-10) | 2018-04-04 12:35 | default | 151.856 | μmol/L | 33.1281 | °C | 1011 | hPa | Humid | 35 | 0 | 0 | 21.897 | 108630.4386 | 237522.1796 | 34.3 | 54
861012 | 2018-04-23 12:44 | 14.3684 | Oxy10 (PSt7-10) | 2018-04-04 12:35 | default | 151.7951 | μmol/L | 33.1349 | °C | 1011 | hPa | Humid | 35 | 0 | 0 | 21.899 | 108633.59 | 237520.7158 | 34.3 | 54
861027 | 2018-04-23 12:44 | 14.3851 | Oxy10 (PSt7-10) | 2018-04-04 12:35 | default | 151.8253 | μmol/L | 33.1316 | °C | 1011 | hPa | Humid | 35 | 0 | 0 | 21.898 | 108626.1054 | 237515.0561 | 34.3 | 54
861034 | 2018-04-23 12:44 | 14.4017 | Oxy10 (PSt7-10) | 2018-04-04 12:35 | default | 151.8136 | μmol/L | 33.1261 | °C | 1011 | hPa | Humid | 35 | 0 | 0 | 21.901 | 108621.6283 | 237507.0832 | 34.3 | 54
861040 | 2018-04-23 12:44 | 14.4188 | Oxy10 (PSt7-10) | 2018-04-04 12:35 | default | 151.8031 | μmol/L | 33.1282 | °C | 1011 | hPa | Humid | 35 | 0 | 0 | 21.901 | 108627.2279 | 237520.4843 | 34.3 | 54
861055 | 2018-04-23 12:44 | 14.4355 | Oxy10 (PSt7-10) | 2018-04-04 12:35 | default | 151.7619 | μmol/L | 33.1337 | °C | 1011 | hPa | Humid | 35 | 0 | 0 | 21.902 | 108631.7861 | 237526.5829 | 34.3 | 54
861059 | 2018-04-23 12:44 | 14.4524 | Oxy10 (PSt7-10) | 2018-04-04 12:35 | default | 151.8182 | μmol/L | 33.1304 | °C | 1011 | hPa | Humid | 35 | 0 | 0 | 21.899 | 108633.3355 | 237523.9348 | 34.3 | 54
861076 | 2018-04-23 12:44 | 14.4688 | Oxy10 (PSt7-10) | 2018-04-04 12:35 | default | 151.8231 | μmol/L | 33.1242 | °C | 1011 | hPa | Humid | 35 | 0 | 0 | 21.901 | 108638.3991 | 237533.7992 | 34.3 | 54
861086 | 2018-04-23 12:45 | 14.4864 | Oxy10 (PSt7-10) | 2018-04-04 12:35 | default | 151.8953 | μmol/L | 33.123 | °C | 1011 | hPa | Humid | 35 | 0 | 0 | 21.896 | 108636.8704 | 237520.9752 | 34.3 | 54
861095 | 2018-04-23 12:45 | 14.5025 | Oxy10 (PSt7-10) | 2018-04-04 12:35 | default | 151.8521 | μmol/L | 33.1289 | °C | 1011 | hPa | Humid | 35 | 0 | 0 | 21.897 | 108633.095 | 237526.8843 | 34.3 | 54
861102 | 2018-04-23 12:45 | 14.5191 | Oxy10 (PSt7-10) | 2018-04-04 12:35 | default | 151.7502 | μmol/L | 33.136 | °C | 1011 | hPa | Humid | 35 | 0 | 0 | 21.902 | 108632.7161 | 237523.333 | 34.3 | 54
861111 | 2018-04-23 12:45 | 14.5355 | Oxy10 (PSt7-10) | 2018-04-04 12:35 | default | 151.9211 | μmol/L | 33.1101 | °C | 1011 | hPa | Humid | 35 | 0 | 0 | 21.899 | 108626.5871 | 237522.5654 | 34.3 | 54
861122 | 2018-04-23 12:45 | 14.5522 | Oxy10 (PSt7-10) | 2018-04-04 12:35 | default | 151.842 | μmol/L | 33.1205 | °C | 1011 | hPa | Humid | 35 | 0 | 0 | 21.901 | 108633.0322 | 237532.1293 | 34.3 | 54
861137 | 2018-04-23 12:45 | 14.5714 | Oxy10 (PSt7-10) | 2018-04-04 12:35 | default | 151.786 | μmol/L | 33.1263 | °C | 1011 | hPa | Humid | 35 | 0 | 0 | 21.903 | 108642.4234 | 237534.328 | 34.3 | 54
861139 | 2018-04-23 12:45 | 14.592 | Oxy10 (PSt7-10) | 2018-04-04 12:35 | default | 151.8069 | μmol/L | 33.1326 | °C | 1011 | hPa | Humid | 35 | 0 | 0 | 21.899 | 108651.3168 | 237538.9289 | 34.3 | 54
861155 | 2018-04-23 12:45 | 14.6055 | Oxy10 (PSt7-10) | 2018-04-04 12:35 | default | 151.8939 | μmol/L | 33.1103 | °C | 1011 | hPa | Humid | 35 | 0 | 0 | 21.901 | 108632.8887 | 237521.9363 | 34.3 | 54
861164 | 2018-04-23 12:45 | 14.6204 | Oxy10 (PSt7-10) | 2018-04-04 12:35 | default | 151.8986 | μmol/L | 33.1119 | °C | 1011 | hPa | Humid | 35 | 0 | 0 | 21.9 | 108635.6633 | 237512.763 | 34.3 | 54
861176 | 2018-04-23 12:45 | 14.6353 | Oxy10 (PSt7-10) | 2018-04-04 12:35 | default | 151.8261 | μmol/L | 33.1158 | °C | 1011 | hPa | Humid | 35 | 0 | 0 | 21.904 | 108626.1315 | 237506.203 | 34.3 | 54
861180 | 2018-04-23 12:45 | 14.6525 | Oxy10 (PSt7-10) | 2018-04-04 12:35 | default | 151.8248 | μmol/L | 33.1291 | °C | 1011 | hPa | Humid | 35 | 0 | 0 | 21.899 | 108628.9569 | 237523.4024 | 34.3 | 54
861195 | 2018-04-23 12:45 | 14.6702 | Oxy10 (PSt7-10) | 2018-04-04 12:35 | default | 151.8155 | μmol/L | 33.1283 | °C | 1011 | hPa | Humid | 35 | 0 | 0 | 21.9 | 108639.5804 | 237515.8998 | 34.3 | 54
861202 | 2018-04-23 12:45 | 14.6861 | Oxy10 (PSt7-10) | 2018-04-04 12:35 | default | 151.7793 | μmol/L | 33.1328 | °C | 1011 | hPa | Humid | 35 | 0 | 0 | 21.901 | 108634.8549 | 237518.6857 | 34.3 | 54
861213 | 2018-04-23 12:45 | 14.7031 | Oxy10 (PSt7-10) | 2018-04-04 12:35 | default | 151.8129 | μmol/L | 33.1262 | °C | 1011 | hPa | Humid | 35 | 0 | 0 | 21.901 | 108634.2733 | 237523.3675 | 34.3 | 54
861219 | 2018-04-23 12:45 | 14.7191 | Oxy10 (PSt7-10) | 2018-04-04 12:35 | default | 151.7505 | μmol/L | 33.1333 | °C | 1011 | hPa | Humid | 35 | 0 | 0 | 21.903 | 108636.6172 | 237524.216 | 34.3 | 54
861231 | 2018-04-23 12:45 | 14.7356 | Oxy10 (PSt7-10) | 2018-04-04 12:35 | default | 151.7281 | μmol/L | 33.1403 | °C | 1011 | hPa | Humid | 35 | 0 | 0 | 21.902 | 108639.4664 | 237524.8215 | 34.3 | 54
861238 | 2018-04-23 12:45 | 14.7523 | Oxy10 (PSt7-10) | 2018-04-04 12:35 | default | 151.7373 | μmol/L | 33.1359 | °C | 1011 | hPa | Humid | 35 | 0 | 0 | 21.903 | 108638.5939 | 237521.8529 | 34.3 | 54
861251 | 2018-04-23 12:45 | 14.7688 | Oxy10 (PSt7-10) | 2018-04-04 12:35 | default | 151.8775 | μmol/L | 33.1239 | °C | 1011 | hPa | Humid | 35 | 0 | 0 | 21.897 | 108640.4589 | 237521.1038 | 34.3 | 54
861259 | 2018-04-23 12:45 | 14.785 | Oxy10 (PSt7-10) | 2018-04-04 12:35 | default | 151.8414 | μmol/L | 33.1258 | °C | 1011 | hPa | Humid | 35 | 0 | 0 | 21.899 | 108635.8661 | 237513.3016 | 34.3 | 54
861273 | 2018-04-23 12:45 | 14.8025 | Oxy10 (PSt7-10) | 2018-04-04 12:35 | default | 151.7959 | μmol/L | 33.1244 | °C | 1011 | hPa | Humid | 35 | 0 | 0 | 21.903 | 108647.1662 | 237515.2428 | 34.3 | 54
861281 | 2018-04-23 12:45 | 14.8188 | Oxy10 (PSt7-10) | 2018-04-04 12:35 | default | 151.7297 | μmol/L | 33.1348 | °C | 1011 | hPa | Humid | 35 | 0 | 0 | 21.904 | 108638.9495 | 237523.772 | 34.3 | 54
861294 | 2018-04-23 12:45 | 14.8362 | Oxy10 (PSt7-10) | 2018-04-04 12:35 | default | 151.7341 | μmol/L | 33.1288 | °C | 1011 | hPa | Humid | 35 | 0 | 0 | 21.906 | 108642.3887 | 237521.873 | 34.3 | 54
861300 | 2018-04-23 12:45 | 14.8525 | Oxy10 (PSt7-10) | 2018-04-04 12:35 | default | 151.7888 | μmol/L | 33.131 | °C | 1011 | hPa | Humid | 35 | 0 | 0 | 21.901 | 108651.4273 | 237529.1799 | 34.3 | 54
861310 | 2018-04-23 12:45 | 14.8687 | Oxy10 (PSt7-10) | 2018-04-04 12:35 | default | 151.767 | μmol/L | 33.1301 | °C | 1011 | hPa | Humid | 35 | 0 | 0 | 21.903 | 108644.1359 | 237523.9189 | 34.3 | 54
861327 | 2018-04-23 12:45 | 14.886 | Oxy10 (PSt7-10) | 2018-04-04 12:35 | default | 151.7226 | μmol/L | 33.1336 | °C | 1011 | hPa | Humid | 35 | 0 | 0 | 21.905 | 108642.8798 | 237517.878 | 34.3 | 54
861334 | 2018-04-23 12:45 | 14.9017 | Oxy10 (PSt7-10) | 2018-04-04 12:35 | default | 151.8114 | μmol/L | 33.1187 | °C | 1011 | hPa | Humid | 35 | 0 | 0 | 21.904 | 108639.7817 | 237497.9336 | 34.3 | 54
861346 | 2018-04-23 12:45 | 14.9189 | Oxy10 (PSt7-10) | 2018-04-04 12:35 | default | 151.7552 | μmol/L | 33.1298 | °C | 1011 | hPa | Humid | 35 | 0 | 0 | 21.904 | 108645.4049 | 237512.0205 | 34.3 | 54
861352 | 2018-04-23 12:45 | 14.9357 | Oxy10 (PSt7-10) | 2018-04-04 12:35 | default | 151.7892 | μmol/L | 33.1309 | °C | 1011 | hPa | Humid | 35 | 0 | 0 | 21.901 | 108654.5502 | 237521.9638 | 34.3 | 54
861365 | 2018-04-23 12:45 | 14.9519 | Oxy10 (PSt7-10) | 2018-04-04 12:35 | default | 151.8196 | μmol/L | 33.1223 | °C | 1011 | hPa | Humid | 35 | 0 | 0 | 21.902 | 108650.2196 | 237518.2939 | 34.3 | 54
861372 | 2018-04-23 12:45 | 14.9694 | Oxy10 (PSt7-10) | 2018-04-04 12:35 | default | 151.8582 | μmol/L | 33.1199 | °C | 1011 | hPa | Humid | 35 | 0 | 0 | 21.9 | 108652.0689 | 237528.7558 | 34.3 | 54
861378 | 2018-04-23 12:45 | 14.9858 | Oxy10 (PSt7-10) | 2018-04-04 12:35 | default | 151.7163 | μmol/L | 33.1375 | °C | 1011 | hPa | Humid | 35 | 0 | 0 | 21.904 | 108652.6991 | 237507.9954 | 34.3 | 54
861389 | 2018-04-23 12:45 | 15.0024 | Oxy10 (PSt7-10) | 2018-04-04 12:35 | default | 151.6638 | μmol/L | 33.1478 | °C | 1011 | hPa | Humid | 35 | 0 | 0 | 21.904 | 108649.3957 | 237520.3189 | 34.3 | 54
861402 | 2018-04-23 12:45 | 15.0191 | Oxy10 (PSt7-10) | 2018-04-04 12:35 | default | 151.7332 | μmol/L | 33.1367 | °C | 1011 | hPa | Humid | 35 | 0 | 0 | 21.903 | 108650.8952 | 237517.4434 | 34.3 | 54
861412 | 2018-04-23 12:45 | 15.0362 | Oxy10 (PSt7-10) | 2018-04-04 12:35 | default | 151.7468 | μmol/L | 33.1315 | °C | 1011 | hPa | Humid | 35 | 0 | 0 | 21.904 | 108647.7081 | 237516.669 | 34.3 | 54
861419 | 2018-04-23 12:45 | 15.0585 | Oxy10 (PSt7-10) | 2018-04-04 12:35 | default | 151.7717 | μmol/L | 33.1291 | °C | 1011 | hPa | Humid | 35 | 0 | 0 | 21.903 | 108659.8048 | 237529.5803 | 34.3 | 54
861433 | 2018-04-23 12:45 | 15.0689 | Oxy10 (PSt7-10) | 2018-04-04 12:35 | default | 151.7463 | μmol/L | 33.1342 | °C | 1011 | hPa | Humid | 35 | 0 | 0 | 21.903 | 108637.3549 | 237509.6611 | 34.3 | 54
861437 | 2018-04-23 12:45 | 15.0855 | Oxy10 (PSt7-10) | 2018-04-04 12:35 | default | 151.7785 | μmol/L | 33.1226 | °C | 1011 | hPa | Humid | 35 | 0 | 0 | 21.905 | 108652.2479 | 237517.1552 | 34.3 | 54
861445 | 2018-04-23 12:45 | 15.1022 | Oxy10 (PSt7-10) | 2018-04-04 12:35 | default | 151.6989 | μmol/L | 33.1331 | °C | 1011 | hPa | Humid | 35 | 0 | 0 | 21.907 | 108650.9211 | 237517.5241 | 34.3 | 54
861454 | 2018-04-23 12:45 | 15.1189 | Oxy10 (PSt7-10) | 2018-04-04 12:35 | default | 151.7098 | μmol/L | 33.1284 | °C | 1011 | hPa | Humid | 35 | 0 | 0 | 21.908 | 108656.3428 | 237511.8386 | 34.3 | 54
861459 | 2018-04-23 12:45 | 15.1381 | Oxy10 (PSt7-10) | 2018-04-04 12:35 | default | 151.7309 | μmol/L | 33.1294 | °C | 1011 | hPa | Humid | 35 | 0 | 0 | 21.906 | 108657.3817 | 237524.4374 | 34.3 | 54
861465 | 2018-04-23 12:45 | 15.1521 | Oxy10 (PSt7-10) | 2018-04-04 12:35 | default | 151.6729 | μmol/L | 33.1304 | °C | 1011 | hPa | Humid | 35 | 0 | 0 | 21.91 | 108648.8936 | 237507.3096 | 34.3 | 54
861468 | 2018-04-23 12:45 | 15.1689 | Oxy10 (PSt7-10) | 2018-04-04 12:35 | default | 151.7506 | μmol/L | 33.1177 | °C | 1011 | hPa | Humid | 35 | 0 | 0 | 21.909 | 108648.1449 | 237518.8597 | 34.3 | 54
861474 | 2018-04-23 12:45 | 15.1885 | Oxy10 (PSt7-10) | 2018-04-04 12:35 | default | 151.6524 | μmol/L | 33.1371 | °C | 1011 | hPa | Humid | 35 | 0 | 0 | 21.909 | 108666.2085 | 237527.7259 | 34.3 | 54
861477 | 2018-04-23 12:45 | 15.2024 | Oxy10 (PSt7-10) | 2018-04-04 12:35 | default | 151.7014 | μmol/L | 33.13 | °C | 1011 | hPa | Humid | 35 | 0 | 0 | 21.908 | 108648.5606 | 237515.7932 | 34.3 | 54
861480 | 2018-04-23 12:45 | 15.2183 | Oxy10 (PSt7-10) | 2018-04-04 12:35 | default | 151.6989 | μmol/L | 33.1331 | °C | 1011 | hPa | Humid | 35 | 0 | 0 | 21.907 | 108641.3148 | 237510.3478 | 34.3 | 54
861483 | 2018-04-23 12:45 | 15.236 | Oxy10 (PSt7-10) | 2018-04-04 12:35 | default | 151.8224 | μmol/L | 33.1191 | °C | 1011 | hPa | Humid | 35 | 0 | 0 | 21.903 | 108662.3364 | 237520.1944 | 34.3 | 54
861484 | 2018-04-23 12:45 | 15.2521 | Oxy10 (PSt7-10) | 2018-04-04 12:35 | default | 151.7744 | μmol/L | 33.1182 | °C | 1011 | hPa | Humid | 35 | 0 | 0 | 21.907 | 108655.4422 | 237507.2296 | 34.3 | 54
861485 | 2018-04-23 12:45 | 15.2688 | Oxy10 (PSt7-10) | 2018-04-04 12:35 | default | 151.7373 | μmol/L | 33.1229 | °C | 1011 | hPa | Humid | 35 | 0 | 0 | 21.908 | 108654.0019 | 237508.8858 | 34.3 | 54