## Devices
Name | Type | Serial | FW-Version | Channels
SABD0001000008 | OXY-10 ST | SABD0001000008 | AAV1.0.0.11 | 10

## Sensors
Name | Analyte | Sensor ID | Sensor Type | Batch ID | Lot Nr | Created on
Oxy4 | O2 | 194573946 | PSt7-10 | 000000-000 | 0000-00 | 2018-04-04 12:25

## Oxygen Calibrations
Sensor | Calibration Date | Cal0 [°] | T0 | T0 Unit | Cal2nd [°] | T2nd | T2nd Unit | pATM | pATM Unit | O2Cal2nd | O2Cal2nd Unit | Environment | f1 | m | dKSV1 | dKSV2 | dPhi1 | dPhi2 | Is PreSens Calibration
Oxy4 (PSt7-10) | 2018-04-04 12:25 | 55.54 | 20 | °C | 22.07 | 20 | °C | 976 | hPa | 100 | %a.s. | Humid | 0.861 | 13.56 | 0.00035 | 0 | -0.02617 | 0 | FALSE

## Annotations
Date | Delta T [min] | Device | Channel | User | Annotation

## Info
Software Version | 2.1.0.443
Exported at | 2018-04-13 16:58

## SABD0001000008, Ch 1
Id | Date | Delta T [min] | Sensor | Calibration | User | Oxygen | Oxygen Unit | Temperature | Temperature Unit | Pressure | Pressure Unit | Mode | Salinity [pmil] | User Signal Intensity | Error | Phase [°] | Amplitude [µV] | Reference Amplitude [µV] | Signal LED Current | Reference LED Current | Battery [V]
278001 | 2018-04-13 12:28 | 0 | Oxy4 (PSt7-10) | 2018-04-04 12:25 | default | 166.5489 | μmol/L | 28.2247 | °C | 1005 | hPa | Humid | 35 | 0 | 0 | 22.644 | 115421.6411 | 441948.2116 | 38.5 | 45
278011 | 2018-04-13 12:28 | 0 | Oxy4 (PSt7-10) | 2018-04-04 12:25 | default | 166.5568 | μmol/L | 28.226 | °C | 1005 | hPa | Humid | 35 | 0 | 0 | 22.643 | 115412.1865 | 441942.8999 | 38.5 | 45
277937 | 2018-04-13 12:28 | 0 | Oxy4 (PSt7-10) | 2018-04-04 12:25 | default | 166.6175 | μmol/L | 28.2224 | °C | 1005 | hPa | Humid | 35 | 0 | 0 | 22.64 | 115540.562 | 442147.6633 | 38.5 | 45
277938 | 2018-04-13 12:28 | 0 | Oxy4 (PSt7-10) | 2018-04-04 12:25 | default | 166.7508 | μmol/L | 28.2128 | °C | 1005 | hPa | Humid | 35 | 0 | 0 | 22.634 | 115575.8123 | 442269.9314 | 38.5 | 45
277945 | 2018-04-13 12:28 | 0 | Oxy4 (PSt7-10) | 2018-04-04 12:25 | default | 166.6728 | μmol/L | 28.217 | °C | 1005 | hPa | Humid | 35 | 0 | 0 | 22.638 | 115503.84 | 442099.0956 | 38.5 | 45
277947 | 2018-04-13 12:28 | 0 | Oxy4 (PSt7-10) | 2018-04-04 12:25 | default | 166.6073 | μmol/L | 28.2102 | °C | 1005 | hPa | Humid | 35 | 0 | 0 | 22.645 | 115488.8215 | 442050.2799 | 38.5 | 45
277952 | 2018-04-13 12:28 | 0 | Oxy4 (PSt7-10) | 2018-04-04 12:25 | default | 166.7238 | μmol/L | 28.204 | °C | 1005 | hPa | Humid | 35 | 0 | 0 | 22.639 | 115477.6771 | 442033.0787 | 38.5 | 45
277962 | 2018-04-13 12:28 | 0 | Oxy4 (PSt7-10) | 2018-04-04 12:25 | default | 166.7721 | μmol/L | 28.1971 | °C | 1005 | hPa | Humid | 35 | 0 | 0 | 22.638 | 115460.9517 | 442024.1877 | 38.5 | 45
277968 | 2018-04-13 12:28 | 0 | Oxy4 (PSt7-10) | 2018-04-04 12:25 | default | 166.5765 | μmol/L | 28.2249 | °C | 1005 | hPa | Humid | 35 | 0 | 0 | 22.642 | 115454.537 | 441998.5599 | 38.5 | 45
277974 | 2018-04-13 12:28 | 0 | Oxy4 (PSt7-10) | 2018-04-04 12:25 | default | 166.5482 | μmol/L | 28.2249 | °C | 1005 | hPa | Humid | 35 | 0 | 0 | 22.644 | 115442.11 | 441984.3454 | 38.5 | 45
277989 | 2018-04-13 12:28 | 0 | Oxy4 (PSt7-10) | 2018-04-04 12:25 | default | 166.6016 | μmol/L | 28.2284 | °C | 1005 | hPa | Humid | 35 | 0 | 0 | 22.639 | 115441.1029 | 441973.3812 | 38.5 | 45
277993 | 2018-04-13 12:28 | 0 | Oxy4 (PSt7-10) | 2018-04-04 12:25 | default | 166.639 | μmol/L | 28.2152 | °C | 1005 | hPa | Humid | 35 | 0 | 0 | 22.641 | 115418.8861 | 441942.2536 | 38.5 | 45
277967 | 2018-04-13 12:28 | 0.20059 | Oxy4 (PSt7-10) | 2018-04-04 12:25 | default | 166.6237 | μmol/L | 28.2126 | °C | 1005 | hPa | Humid | 35 | 0 | 0 | 22.643 | 115405.924 | 441919.8985 | 38.5 | 45
277998 | 2018-04-13 12:28 | 0.21666 | Oxy4 (PSt7-10) | 2018-04-04 12:25 | default | 166.5836 | μmol/L | 28.2121 | °C | 1005 | hPa | Humid | 35 | 0 | 0 | 22.646 | 115394.3792 | 441910.2791 | 38.5 | 45
278040 | 2018-04-13 12:28 | 0.23411 | Oxy4 (PSt7-10) | 2018-04-04 12:25 | default | 166.6855 | μmol/L | 28.2059 | °C | 1005 | hPa | Humid | 35 | 0 | 0 | 22.641 | 115395.3111 | 441918.522 | 38.5 | 45
278048 | 2018-04-13 12:28 | 0.25023 | Oxy4 (PSt7-10) | 2018-04-04 12:25 | default | 166.6137 | μmol/L | 28.2089 | °C | 1005 | hPa | Humid | 35 | 0 | 0 | 22.645 | 115385.9806 | 441913.6561 | 38.5 | 45
278063 | 2018-04-13 12:28 | 0.26718 | Oxy4 (PSt7-10) | 2018-04-04 12:25 | default | 166.5798 | μmol/L | 28.2214 | °C | 1005 | hPa | Humid | 35 | 0 | 0 | 22.643 | 115387.5959 | 441900.2841 | 38.5 | 45
278070 | 2018-04-13 12:28 | 0.28338 | Oxy4 (PSt7-10) | 2018-04-04 12:25 | default | 166.5864 | μmol/L | 28.2201 | °C | 1005 | hPa | Humid | 35 | 0 | 0 | 22.643 | 115448.1884 | 441895.107 | 38.5 | 45
278081 | 2018-04-13 12:28 | 0.30052 | Oxy4 (PSt7-10) | 2018-04-04 12:25 | default | 166.6203 | μmol/L | 28.2133 | °C | 1005 | hPa | Humid | 35 | 0 | 0 | 22.643 | 115417.3853 | 441899.3579 | 38.5 | 45
278095 | 2018-04-13 12:28 | 0.31648 | Oxy4 (PSt7-10) | 2018-04-04 12:25 | default | 166.6613 | μmol/L | 28.2079 | °C | 1005 | hPa | Humid | 35 | 0 | 0 | 22.642 | 115402.9581 | 441897.2541 | 38.5 | 45
278106 | 2018-04-13 12:28 | 0.3334 | Oxy4 (PSt7-10) | 2018-04-04 12:25 | default | 166.6041 | μmol/L | 28.2165 | °C | 1005 | hPa | Humid | 35 | 0 | 0 | 22.643 | 115406.407 | 441872.8639 | 38.5 | 45
278107 | 2018-04-13 12:28 | 0.35017 | Oxy4 (PSt7-10) | 2018-04-04 12:25 | default | 166.5782 | μmol/L | 28.216 | °C | 1005 | hPa | Humid | 35 | 0 | 0 | 22.645 | 115396.1566 | 441864.9896 | 38.5 | 45
278126 | 2018-04-13 12:28 | 0.3668 | Oxy4 (PSt7-10) | 2018-04-04 12:25 | default | 166.5576 | μmol/L | 28.2201 | °C | 1005 | hPa | Humid | 35 | 0 | 0 | 22.645 | 115397.3258 | 441868.2516 | 38.5 | 45
278136 | 2018-04-13 12:28 | 0.38312 | Oxy4 (PSt7-10) | 2018-04-04 12:25 | default | 166.6174 | μmol/L | 28.2025 | °C | 1005 | hPa | Humid | 35 | 0 | 0 | 22.647 | 115397.1435 | 441865.9831 | 38.5 | 45
278143 | 2018-04-13 12:28 | 0.40034 | Oxy4 (PSt7-10) | 2018-04-04 12:25 | default | 166.6353 | μmol/L | 28.2074 | °C | 1005 | hPa | Humid | 35 | 0 | 0 | 22.644 | 115385.6034 | 441843.9491 | 38.5 | 45
278151 | 2018-04-13 12:28 | 0.41729 | Oxy4 (PSt7-10) | 2018-04-04 12:25 | default | 166.6982 | μmol/L | 28.2005 | °C | 1005 | hPa | Humid | 35 | 0 | 0 | 22.642 | 115377.8346 | 441847.0583 | 38.5 | 45
278164 | 2018-04-13 12:29 | 0.43366 | Oxy4 (PSt7-10) | 2018-04-04 12:25 | default | 166.4429 | μmol/L | 28.2374 | °C | 1005 | hPa | Humid | 35 | 0 | 0 | 22.647 | 115376.1915 | 441837.7801 | 38.5 | 45
278169 | 2018-04-13 12:29 | 0.45009 | Oxy4 (PSt7-10) | 2018-04-04 12:25 | default | 166.5604 | μmol/L | 28.2281 | °C | 1005 | hPa | Humid | 35 | 0 | 0 | 22.642 | 115376.8468 | 441831.7167 | 38.5 | 45
278179 | 2018-04-13 12:29 | 0.46688 | Oxy4 (PSt7-10) | 2018-04-04 12:25 | default | 166.5488 | μmol/L | 28.2248 | °C | 1005 | hPa | Humid | 35 | 0 | 0 | 22.644 | 115374.4137 | 441827.5953 | 38.5 | 45
278189 | 2018-04-13 12:29 | 0.48324 | Oxy4 (PSt7-10) | 2018-04-04 12:25 | default | 166.5273 | μmol/L | 28.2319 | °C | 1005 | hPa | Humid | 35 | 0 | 0 | 22.643 | 115366.597 | 441813.0698 | 38.5 | 45
278199 | 2018-04-13 12:29 | 0.49996 | Oxy4 (PSt7-10) | 2018-04-04 12:25 | default | 166.6062 | μmol/L | 28.2133 | °C | 1005 | hPa | Humid | 35 | 0 | 0 | 22.644 | 115367.7935 | 441820.1496 | 38.5 | 45
278208 | 2018-04-13 12:29 | 0.51675 | Oxy4 (PSt7-10) | 2018-04-04 12:25 | default | 166.6044 | μmol/L | 28.2193 | °C | 1005 | hPa | Humid | 35 | 0 | 0 | 22.642 | 115354.7509 | 441806.7248 | 38.5 | 45
278218 | 2018-04-13 12:29 | 0.53385 | Oxy4 (PSt7-10) | 2018-04-04 12:25 | default | 166.5152 | μmol/L | 28.2286 | °C | 1005 | hPa | Humid | 35 | 0 | 0 | 22.645 | 115354.0173 | 441809.5635 | 38.5 | 45
278228 | 2018-04-13 12:29 | 0.5502 | Oxy4 (PSt7-10) | 2018-04-04 12:25 | default | 166.5399 | μmol/L | 28.2265 | °C | 1005 | hPa | Humid | 35 | 0 | 0 | 22.644 | 115350.6489 | 441798.3546 | 38.5 | 45
278241 | 2018-04-13 12:29 | 0.56662 | Oxy4 (PSt7-10) | 2018-04-04 12:25 | default | 166.5166 | μmol/L | 28.2255 | °C | 1005 | hPa | Humid | 35 | 0 | 0 | 22.646 | 115352.0501 | 441794.151 | 38.5 | 45
278247 | 2018-04-13 12:29 | 0.58337 | Oxy4 (PSt7-10) | 2018-04-04 12:25 | default | 166.5545 | μmol/L | 28.2179 | °C | 1005 | hPa | Humid | 35 | 0 | 0 | 22.646 | 115343.5928 | 441787.0652 | 38.5 | 45
278263 | 2018-04-13 12:29 | 0.60035 | Oxy4 (PSt7-10) | 2018-04-04 12:25 | default | 166.5373 | μmol/L | 28.2299 | °C | 1005 | hPa | Humid | 35 | 0 | 0 | 22.643 | 115336.4853 | 441770.2214 | 38.5 | 45
278273 | 2018-04-13 12:29 | 0.61667 | Oxy4 (PSt7-10) | 2018-04-04 12:25 | default | 166.5368 | μmol/L | 28.2186 | °C | 1005 | hPa | Humid | 35 | 0 | 0 | 22.647 | 115328.1941 | 441780.0533 | 38.5 | 45
278279 | 2018-04-13 12:29 | 0.63344 | Oxy4 (PSt7-10) | 2018-04-04 12:25 | default | 166.5829 | μmol/L | 28.2236 | °C | 1005 | hPa | Humid | 35 | 0 | 0 | 22.642 | 115336.1456 | 441781.6297 | 38.5 | 45
278290 | 2018-04-13 12:29 | 0.64992 | Oxy4 (PSt7-10) | 2018-04-04 12:25 | default | 166.6075 | μmol/L | 28.213 | °C | 1005 | hPa | Humid | 35 | 0 | 0 | 22.644 | 115326.9488 | 441757.3188 | 38.5 | 45
278302 | 2018-04-13 12:29 | 0.66664 | Oxy4 (PSt7-10) | 2018-04-04 12:25 | default | 166.5324 | μmol/L | 28.2195 | °C | 1005 | hPa | Humid | 35 | 0 | 0 | 22.647 | 115316.8457 | 441760.3806 | 38.5 | 45
278307 | 2018-04-13 12:29 | 0.68374 | Oxy4 (PSt7-10) | 2018-04-04 12:25 | default | 166.5831 | μmol/L | 28.2179 | °C | 1005 | hPa | Humid | 35 | 0 | 0 | 22.644 | 115312.5406 | 441747.5887 | 38.5 | 45
278326 | 2018-04-13 12:29 | 0.70022 | Oxy4 (PSt7-10) | 2018-04-04 12:25 | default | 166.5521 | μmol/L | 28.2241 | °C | 1005 | hPa | Humid | 35 | 0 | 0 | 22.644 | 115313.7193 | 441761.5792 | 38.5 | 45
278328 | 2018-04-13 12:29 | 0.71659 | Oxy4 (PSt7-10) | 2018-04-04 12:25 | default | 166.6101 | μmol/L | 28.2125 | °C | 1005 | hPa | Humid | 35 | 0 | 0 | 22.644 | 115316.668 | 441736.7049 | 38.5 | 45
278342 | 2018-04-13 12:29 | 0.73329 | Oxy4 (PSt7-10) | 2018-04-04 12:25 | default | 166.5055 | μmol/L | 28.2277 | °C | 1005 | hPa | Humid | 35 | 0 | 0 | 22.646 | 115312.6344 | 441763.9697 | 38.5 | 45
278351 | 2018-04-13 12:29 | 0.75031 | Oxy4 (PSt7-10) | 2018-04-04 12:25 | default | 166.5123 | μmol/L | 28.2349 | °C | 1005 | hPa | Humid | 35 | 0 | 0 | 22.643 | 115304.1067 | 441728.3584 | 38.5 | 45
278360 | 2018-04-13 12:29 | 0.76689 | Oxy4 (PSt7-10) | 2018-04-04 12:25 | default | 166.43 | μmol/L | 28.2372 | °C | 1005 | hPa | Humid | 35 | 0 | 0 | 22.648 | 115300.4465 | 441745.4405 | 38.5 | 45
278374 | 2018-04-13 12:29 | 0.78368 | Oxy4 (PSt7-10) | 2018-04-04 12:25 | default | 166.4809 | μmol/L | 28.2355 | °C | 1005 | hPa | Humid | 35 | 0 | 0 | 22.645 | 115303.421 | 441730.0413 | 38.5 | 45
278380 | 2018-04-13 12:29 | 0.80015 | Oxy4 (PSt7-10) | 2018-04-04 12:25 | default | 166.4618 | μmol/L | 28.2308 | °C | 1005 | hPa | Humid | 35 | 0 | 0 | 22.648 | 115302.3143 | 441717.9992 | 38.5 | 45
278388 | 2018-04-13 12:29 | 0.8166 | Oxy4 (PSt7-10) | 2018-04-04 12:25 | default | 166.52 | μmol/L | 28.2305 | °C | 1005 | hPa | Humid | 35 | 0 | 0 | 22.644 | 115295.0362 | 441725.0784 | 38.5 | 45
278404 | 2018-04-13 12:29 | 0.83385 | Oxy4 (PSt7-10) | 2018-04-04 12:25 | default | 166.5573 | μmol/L | 28.2259 | °C | 1005 | hPa | Humid | 35 | 0 | 0 | 22.643 | 115299.9127 | 441706.8953 | 38.5 | 45
278415 | 2018-04-13 12:29 | 0.85025 | Oxy4 (PSt7-10) | 2018-04-04 12:25 | default | 166.5773 | μmol/L | 28.2191 | °C | 1005 | hPa | Humid | 35 | 0 | 0 | 22.644 | 115291.6074 | 441713.8679 | 38.5 | 45
278422 | 2018-04-13 12:29 | 0.86658 | Oxy4 (PSt7-10) | 2018-04-04 12:25 | default | 166.569 | μmol/L | 28.2179 | °C | 1005 | hPa | Humid | 35 | 0 | 0 | 22.645 | 115284.8532 | 441704.9664 | 38.5 | 45
278435 | 2018-04-13 12:29 | 0.8837 | Oxy4 (PSt7-10) | 2018-04-04 12:25 | default | 166.5713 | μmol/L | 28.2146 | °C | 1005 | hPa | Humid | 35 | 0 | 0 | 22.646 | 115293.6648 | 441701.7014 | 38.5 | 45
278442 | 2018-04-13 12:29 | 0.90024 | Oxy4 (PSt7-10) | 2018-04-04 12:25 | default | 166.506 | μmol/L | 28.2248 | °C | 1005 | hPa | Humid | 35 | 0 | 0 | 22.647 | 115272.1911 | 441674.1294 | 38.5 | 45
278456 | 2018-04-13 12:29 | 0.91647 | Oxy4 (PSt7-10) | 2018-04-04 12:25 | default | 166.5006 | μmol/L | 28.2202 | °C | 1005 | hPa | Humid | 35 | 0 | 0 | 22.649 | 115280.5723 | 441679.4505 | 38.5 | 45
278465 | 2018-04-13 12:29 | 0.93337 | Oxy4 (PSt7-10) | 2018-04-04 12:25 | default | 166.5416 | μmol/L | 28.2176 | °C | 1005 | hPa | Humid | 35 | 0 | 0 | 22.647 | 115280.5068 | 441692.8596 | 38.5 | 45
278469 | 2018-04-13 12:29 | 0.95047 | Oxy4 (PSt7-10) | 2018-04-04 12:25 | default | 166.5392 | μmol/L | 28.2238 | °C | 1005 | hPa | Humid | 35 | 0 | 0 | 22.645 | 115280.3929 | 441696.5207 | 38.5 | 45
278481 | 2018-04-13 12:29 | 0.96692 | Oxy4 (PSt7-10) | 2018-04-04 12:25 | default | 166.5115 | μmol/L | 28.2294 | °C | 1005 | hPa | Humid | 35 | 0 | 0 | 22.645 | 115273.7602 | 441683.3962 | 38.5 | 45
278494 | 2018-04-13 12:29 | 0.98352 | Oxy4 (PSt7-10) | 2018-04-04 12:25 | default | 166.5306 | μmol/L | 28.2199 | °C | 1005 | hPa | Humid | 35 | 0 | 0 | 22.647 | 115276.0852 | 441708.8692 | 38.5 | 45
278498 | 2018-04-13 12:29 | 0.99984 | Oxy4 (PSt7-10) | 2018-04-04 12:25 | default | 166.6242 | μmol/L | 28.2125 | °C | 1005 | hPa | Humid | 35 | 0 | 0 | 22.643 | 115273.3414 | 441673.4941 | 38.5 | 45
278510 | 2018-04-13 12:29 | 1.0167 | Oxy4 (PSt7-10) | 2018-04-04 12:25 | default | 166.5675 | μmol/L | 28.2068 | °C | 1005 | hPa | Humid | 35 | 0 | 0 | 22.649 | 115267.9203 | 441684.0587 | 38.5 | 45
278517 | 2018-04-13 12:29 | 1.0333 | Oxy4 (PSt7-10) | 2018-04-04 12:25 | default | 166.5169 | μmol/L | 28.2198 | °C | 1005 | hPa | Humid | 35 | 0 | 0 | 22.648 | 115261.3306 | 441682.9218 | 38.5 | 45
278533 | 2018-04-13 12:29 | 1.0501 | Oxy4 (PSt7-10) | 2018-04-04 12:25 | default | 166.5295 | μmol/L | 28.2201 | °C | 1005 | hPa | Humid | 35 | 0 | 0 | 22.647 | 115258.3491 | 441680.3456 | 38.5 | 45
278542 | 2018-04-13 12:29 | 1.0671 | Oxy4 (PSt7-10) | 2018-04-04 12:25 | default | 166.4646 | μmol/L | 28.2359 | °C | 1005 | hPa | Humid | 35 | 0 | 0 | 22.646 | 115260.6097 | 441674.1147 | 38.5 | 45
278548 | 2018-04-13 12:29 | 1.0835 | Oxy4 (PSt7-10) | 2018-04-04 12:25 | default | 166.5175 | μmol/L | 28.2282 | °C | 1005 | hPa | Humid | 35 | 0 | 0 | 22.645 | 115239.662 | 441652.0357 | 38.5 | 45
278562 | 2018-04-13 12:29 | 1.1005 | Oxy4 (PSt7-10) | 2018-04-04 12:25 | default | 166.4876 | μmol/L | 28.2256 | °C | 1005 | hPa | Humid | 35 | 0 | 0 | 22.648 | 115260.8911 | 441660.2294 | 38.5 | 45
278575 | 2018-04-13 12:29 | 1.1176 | Oxy4 (PSt7-10) | 2018-04-04 12:25 | default | 166.5242 | μmol/L | 28.2297 | °C | 1005 | hPa | Humid | 35 | 0 | 0 | 22.644 | 115253.7918 | 441664.982 | 38.5 | 45
278578 | 2018-04-13 12:29 | 1.1336 | Oxy4 (PSt7-10) | 2018-04-04 12:25 | default | 166.4999 | μmol/L | 28.2317 | °C | 1005 | hPa | Humid | 35 | 0 | 0 | 22.645 | 115248.8004 | 441644.172 | 38.5 | 45
278594 | 2018-04-13 12:29 | 1.1498 | Oxy4 (PSt7-10) | 2018-04-04 12:25 | default | 166.4872 | μmol/L | 28.2343 | °C | 1005 | hPa | Humid | 35 | 0 | 0 | 22.645 | 115260.0821 | 441653.0183 | 38.5 | 45
278603 | 2018-04-13 12:29 | 1.1671 | Oxy4 (PSt7-10) | 2018-04-04 12:25 | default | 166.5334 | μmol/L | 28.225 | °C | 1005 | hPa | Humid | 35 | 0 | 0 | 22.645 | 115251.0249 | 441658.4434 | 38.5 | 45
278616 | 2018-04-13 12:29 | 1.1837 | Oxy4 (PSt7-10) | 2018-04-04 12:25 | default | 166.4955 | μmol/L | 28.2297 | °C | 1005 | hPa | Humid | 35 | 0 | 0 | 22.646 | 115249.6116 | 441661.7236 | 38.5 | 45
278621 | 2018-04-13 12:29 | 1.2003 | Oxy4 (PSt7-10) | 2018-04-04 12:25 | default | 166.4839 | μmol/L | 28.2207 | °C | 1005 | hPa | Humid | 35 | 0 | 0 | 22.65 | 115250.2334 | 441631.0563 | 38.5 | 45
278633 | 2018-04-13 12:29 | 1.2168 | Oxy4 (PSt7-10) | 2018-04-04 12:25 | default | 166.5208 | μmol/L | 28.2218 | °C | 1005 | hPa | Humid | 35 | 0 | 0 | 22.647 | 115238.6526 | 441645.654 | 38.5 | 45
278637 | 2018-04-13 12:29 | 1.2333 | Oxy4 (PSt7-10) | 2018-04-04 12:25 | default | 166.484 | μmol/L | 28.2264 | °C | 1005 | hPa | Humid | 35 | 0 | 0 | 22.648 | 115238.9475 | 441646.3427 | 38.5 | 45
278650 | 2018-04-13 12:29 | 1.2505 | Oxy4 (PSt7-10) | 2018-04-04 12:25 | default | 166.4877 | μmol/L | 28.2228 | °C | 1005 | hPa | Humid | 35 | 0 | 0 | 22.649 | 115242.7855 | 441641.0347 | 38.5 | 45
278657 | 2018-04-13 12:29 | 1.267 | Oxy4 (PSt7-10) | 2018-04-04 12:25 | default | 166.5222 | μmol/L | 28.2187 | °C | 1005 | hPa | Humid | 35 | 0 | 0 | 22.648 | 115236.2477 | 441630.191 | 38.5 | 45
278675 | 2018-04-13 12:29 | 1.2834 | Oxy4 (PSt7-10) | 2018-04-04 12:25 | default | 166.568 | μmol/L | 28.2181 | °C | 1005 | hPa | Humid | 35 | 0 | 0 | 22.645 | 115230.8492 | 441615.8704 | 38.5 | 45
278679 | 2018-04-13 12:29 | 1.3002 | Oxy4 (PSt7-10) | 2018-04-04 12:25 | default | 166.5232 | μmol/L | 28.2213 | °C | 1005 | hPa | Humid | 35 | 0 | 0 | 22.647 | 115226.2367 | 441634.1011 | 38.5 | 45
278691 | 2018-04-13 12:29 | 1.3165 | Oxy4 (PSt7-10) | 2018-04-04 12:25 | default | 166.5693 | μmol/L | 28.2178 | °C | 1005 | hPa | Humid | 35 | 0 | 0 | 22.645 | 115230.9368 | 441620.1917 | 38.5 | 45
278704 | 2018-04-13 12:29 | 1.3332 | Oxy4 (PSt7-10) | 2018-04-04 12:25 | default | 166.5461 | μmol/L | 28.2196 | °C | 1005 | hPa | Humid | 35 | 0 | 0 | 22.646 | 115217.9134 | 441624.0688 | 38.5 | 45
278715 | 2018-04-13 12:29 | 1.3498 | Oxy4 (PSt7-10) | 2018-04-04 12:25 | default | 166.5746 | μmol/L | 28.211 | °C | 1005 | hPa | Humid | 35 | 0 | 0 | 22.647 | 115218.5416 | 441630.5533 | 38.5 | 45
278718 | 2018-04-13 12:29 | 1.3665 | Oxy4 (PSt7-10) | 2018-04-04 12:25 | default | 166.5133 | μmol/L | 28.2262 | °C | 1005 | hPa | Humid | 35 | 0 | 0 | 22.646 | 115227.06 | 441617.3478 | 38.5 | 45
278735 | 2018-04-13 12:29 | 1.3836 | Oxy4 (PSt7-10) | 2018-04-04 12:25 | default | 166.3983 | μmol/L | 28.2378 | °C | 1005 | hPa | Humid | 35 | 0 | 0 | 22.65 | 115213.7196 | 441610.0037 | 38.5 | 45
278737 | 2018-04-13 12:29 | 1.3997 | Oxy4 (PSt7-10) | 2018-04-04 12:25 | default | 166.4385 | μmol/L | 28.244 | °C | 1005 | hPa | Humid | 35 | 0 | 0 | 22.645 | 115217.9523 | 441612.4262 | 38.5 | 45
278754 | 2018-04-13 12:29 | 1.4167 | Oxy4 (PSt7-10) | 2018-04-04 12:25 | default | 166.3729 | μmol/L | 28.2486 | °C | 1005 | hPa | Humid | 35 | 0 | 0 | 22.648 | 115218.0406 | 441619.5357 | 38.5 | 45
278766 | 2018-04-13 12:30 | 1.4335 | Oxy4 (PSt7-10) | 2018-04-04 12:25 | default | 166.4611 | μmol/L | 28.2395 | °C | 1005 | hPa | Humid | 35 | 0 | 0 | 22.645 | 115216.4972 | 441606.7588 | 38.5 | 45
278767 | 2018-04-13 12:30 | 1.4502 | Oxy4 (PSt7-10) | 2018-04-04 12:25 | default | 166.48 | μmol/L | 28.23 | °C | 1005 | hPa | Humid | 35 | 0 | 0 | 22.647 | 115217.0702 | 441595.8818 | 38.5 | 45
278781 | 2018-04-13 12:30 | 1.4664 | Oxy4 (PSt7-10) | 2018-04-04 12:25 | default | 166.4285 | μmol/L | 28.2403 | °C | 1005 | hPa | Humid | 35 | 0 | 0 | 22.647 | 115210.127 | 441592.9168 | 38.5 | 45
278789 | 2018-04-13 12:30 | 1.4837 | Oxy4 (PSt7-10) | 2018-04-04 12:25 | default | 166.4608 | μmol/L | 28.2367 | °C | 1005 | hPa | Humid | 35 | 0 | 0 | 22.646 | 115204.9628 | 441595.1058 | 38.5 | 45
278798 | 2018-04-13 12:30 | 1.5 | Oxy4 (PSt7-10) | 2018-04-04 12:25 | default | 166.4893 | μmol/L | 28.231 | °C | 1005 | hPa | Humid | 35 | 0 | 0 | 22.646 | 115209.9826 | 441600.4436 | 38.5 | 45
278807 | 2018-04-13 12:30 | 1.5167 | Oxy4 (PSt7-10) | 2018-04-04 12:25 | default | 166.502 | μmol/L | 28.2284 | °C | 1005 | hPa | Humid | 35 | 0 | 0 | 22.646 | 115206.3605 | 441591.5403 | 38.5 | 45
278821 | 2018-04-13 12:30 | 1.5335 | Oxy4 (PSt7-10) | 2018-04-04 12:25 | default | 166.4907 | μmol/L | 28.225 | °C | 1005 | hPa | Humid | 35 | 0 | 0 | 22.648 | 115204.6545 | 441591.9742 | 38.5 | 45
278831 | 2018-04-13 12:30 | 1.5509 | Oxy4 (PSt7-10) | 2018-04-04 12:25 | default | 166.3813 | μmol/L | 28.2469 | °C | 1005 | hPa | Humid | 35 | 0 | 0 | 22.648 | 115207.8767 | 441575.5933 | 38.5 | 45
278842 | 2018-04-13 12:30 | 1.5671 | Oxy4 (PSt7-10) | 2018-04-04 12:25 | default | 166.4938 | μmol/L | 28.2272 | °C | 1005 | hPa | Humid | 35 | 0 | 0 | 22.647 | 115203.501 | 441582.1824 | 38.5 | 45
278852 | 2018-04-13 12:30 | 1.5832 | Oxy4 (PSt7-10) | 2018-04-04 12:25 | default | 166.4799 | μmol/L | 28.2243 | °C | 1005 | hPa | Humid | 35 | 0 | 0 | 22.649 | 115197.172 | 441579.1861 | 38.5 | 45
278865 | 2018-04-13 12:30 | 1.6003 | Oxy4 (PSt7-10) | 2018-04-04 12:25 | default | 166.4588 | μmol/L | 28.2257 | °C | 1005 | hPa | Humid | 35 | 0 | 0 | 22.65 | 115206.8223 | 441589.6714 | 38.5 | 45
278876 | 2018-04-13 12:30 | 1.617 | Oxy4 (PSt7-10) | 2018-04-04 12:25 | default | 166.5299 | μmol/L | 28.2257 | °C | 1005 | hPa | Humid | 35 | 0 | 0 | 22.645 | 115204.0347 | 441592.631 | 38.5 | 45
278883 | 2018-04-13 12:30 | 1.6333 | Oxy4 (PSt7-10) | 2018-04-04 12:25 | default | 166.4648 | μmol/L | 28.2302 | °C | 1005 | hPa | Humid | 35 | 0 | 0 | 22.648 | 115198.99 | 441575.9735 | 38.5 | 45
278891 | 2018-04-13 12:30 | 1.6504 | Oxy4 (PSt7-10) | 2018-04-04 12:25 | default | 166.4898 | μmol/L | 28.2366 | °C | 1005 | hPa | Humid | 35 | 0 | 0 | 22.644 | 115195.2561 | 441573.6357 | 38.5 | 45
278902 | 2018-04-13 12:30 | 1.6669 | Oxy4 (PSt7-10) | 2018-04-04 12:25 | default | 166.5707 | μmol/L | 28.2204 | °C | 1005 | hPa | Humid | 35 | 0 | 0 | 22.644 | 115191.4095 | 441578.7018 | 38.5 | 45
278910 | 2018-04-13 12:30 | 1.6834 | Oxy4 (PSt7-10) | 2018-04-04 12:25 | default | 166.4328 | μmol/L | 28.2394 | °C | 1005 | hPa | Humid | 35 | 0 | 0 | 22.647 | 115187.9662 | 441574.3809 | 38.5 | 45
278921 | 2018-04-13 12:30 | 1.7001 | Oxy4 (PSt7-10) | 2018-04-04 12:25 | default | 166.4323 | μmol/L | 28.2367 | °C | 1005 | hPa | Humid | 35 | 0 | 0 | 22.648 | 115188.4644 | 441573.4621 | 38.5 | 45
278930 | 2018-04-13 12:30 | 1.7172 | Oxy4 (PSt7-10) | 2018-04-04 12:25 | default | 166.4092 | μmol/L | 28.2385 | °C | 1005 | hPa | Humid | 35 | 0 | 0 | 22.649 | 115182.9744 | 441564.2024 | 38.5 | 45
278945 | 2018-04-13 12:30 | 1.7333 | Oxy4 (PSt7-10) | 2018-04-04 12:25 | default | 166.4572 | μmol/L | 28.2374 | °C | 1005 | hPa | Humid | 35 | 0 | 0 | 22.646 | 115181.6722 | 441555.0913 | 38.5 | 45
278956 | 2018-04-13 12:30 | 1.7505 | Oxy4 (PSt7-10) | 2018-04-04 12:25 | default | 166.5139 | μmol/L | 28.2261 | °C | 1005 | hPa | Humid | 35 | 0 | 0 | 22.646 | 115178.7629 | 441542.2547 | 38.5 | 45
278962 | 2018-04-13 12:30 | 1.7669 | Oxy4 (PSt7-10) | 2018-04-04 12:25 | default | 166.4688 | μmol/L | 28.2209 | °C | 1005 | hPa | Humid | 35 | 0 | 0 | 22.651 | 115173.7483 | 441543.9626 | 38.5 | 45
278975 | 2018-04-13 12:30 | 1.7838 | Oxy4 (PSt7-10) | 2018-04-04 12:25 | default | 166.495 | μmol/L | 28.2298 | °C | 1005 | hPa | Humid | 35 | 0 | 0 | 22.646 | 115174.3612 | 441534.1332 | 38.5 | 45
278985 | 2018-04-13 12:30 | 1.8004 | Oxy4 (PSt7-10) | 2018-04-04 12:25 | default | 166.5104 | μmol/L | 28.2296 | °C | 1005 | hPa | Humid | 35 | 0 | 0 | 22.645 | 115176.7923 | 441549.3288 | 38.5 | 45
278994 | 2018-04-13 12:30 | 1.8168 | Oxy4 (PSt7-10) | 2018-04-04 12:25 | default | 166.5074 | μmol/L | 28.2302 | °C | 1005 | hPa | Humid | 35 | 0 | 0 | 22.645 | 115179.2649 | 441546.1727 | 38.5 | 45
279002 | 2018-04-13 12:30 | 1.8371 | Oxy4 (PSt7-10) | 2018-04-04 12:25 | default | 166.5628 | μmol/L | 28.2163 | °C | 1005 | hPa | Humid | 35 | 0 | 0 | 22.646 | 115186.961 | 441567.6596 | 38.5 | 45
279013 | 2018-04-13 12:30 | 1.8503 | Oxy4 (PSt7-10) | 2018-04-04 12:25 | default | 166.4276 | μmol/L | 28.2376 | °C | 1005 | hPa | Humid | 35 | 0 | 0 | 22.648 | 115177.6632 | 441541.7785 | 38.5 | 45
279017 | 2018-04-13 12:30 | 1.867 | Oxy4 (PSt7-10) | 2018-04-04 12:25 | default | 166.4009 | μmol/L | 28.2487 | °C | 1005 | hPa | Humid | 35 | 0 | 0 | 22.646 | 115173.8595 | 441514.8019 | 38.5 | 45
279032 | 2018-04-13 12:30 | 1.8838 | Oxy4 (PSt7-10) | 2018-04-04 12:25 | default | 166.4324 | μmol/L | 28.2367 | °C | 1005 | hPa | Humid | 35 | 0 | 0 | 22.648 | 115166.8995 | 441532.7666 | 38.5 | 45
279042 | 2018-04-13 12:30 | 1.8999 | Oxy4 (PSt7-10) | 2018-04-04 12:25 | default | 166.4519 | μmol/L | 28.2328 | °C | 1005 | hPa | Humid | 35 | 0 | 0 | 22.648 | 115172.0649 | 441533.3505 | 38.5 | 45
279054 | 2018-04-13 12:30 | 1.9165 | Oxy4 (PSt7-10) | 2018-04-04 12:25 | default | 166.4234 | μmol/L | 28.23 | °C | 1005 | hPa | Humid | 35 | 0 | 0 | 22.651 | 115165.0793 | 441520.3381 | 38.5 | 45
279057 | 2018-04-13 12:30 | 1.9337 | Oxy4 (PSt7-10) | 2018-04-04 12:25 | default | 166.4456 | μmol/L | 28.234 | °C | 1005 | hPa | Humid | 35 | 0 | 0 | 22.648 | 115166.0292 | 441531.1691 | 38.5 | 45
279075 | 2018-04-13 12:30 | 1.95 | Oxy4 (PSt7-10) | 2018-04-04 12:25 | default | 166.4362 | μmol/L | 28.2359 | °C | 1005 | hPa | Humid | 35 | 0 | 0 | 22.648 | 115164.3133 | 441535.9764 | 38.5 | 45
279082 | 2018-04-13 12:30 | 1.9776 | Oxy4 (PSt7-10) | 2018-04-04 12:25 | default | 166.4275 | μmol/L | 28.2348 | °C | 1005 | hPa | Humid | 35 | 0 | 0 | 22.649 | 115178.4198 | 441560.1986 | 38.5 | 45
279092 | 2018-04-13 12:30 | 1.9863 | Oxy4 (PSt7-10) | 2018-04-04 12:25 | default | 166.5184 | μmol/L | 28.2252 | °C | 1005 | hPa | Humid | 35 | 0 | 0 | 22.646 | 115151.9143 | 441516.5284 | 38.5 | 45
279106 | 2018-04-13 12:30 | 2.0196 | Oxy4 (PSt7-10) | 2018-04-04 12:25 | default | 166.5029 | μmol/L | 28.2311 | °C | 1005 | hPa | Humid | 35 | 0 | 0 | 22.645 | 115179.4774 | 441581.8153 | 38.5 | 45
279112 | 2018-04-13 12:30 | 2.0218 | Oxy4 (PSt7-10) | 2018-04-04 12:25 | default | 166.4506 | μmol/L | 28.2444 | °C | 1005 | hPa | Humid | 35 | 0 | 0 | 22.644 | 115146.6432 | 441492.7097 | 38.5 | 45
279126 | 2018-04-13 12:30 | 2.0381 | Oxy4 (PSt7-10) | 2018-04-04 12:25 | default | 166.3479 | μmol/L | 28.2508 | °C | 1005 | hPa | Humid | 35 | 0 | 0 | 22.649 | 115132.8017 | 441472.201 | 38.5 | 45
279133 | 2018-04-13 12:30 | 2.0505 | Oxy4 (PSt7-10) | 2018-04-04 12:25 | default | 166.4745 | μmol/L | 28.2311 | °C | 1005 | hPa | Humid | 35 | 0 | 0 | 22.647 | 115127.0149 | 441455.6788 | 38.5 | 45
279141 | 2018-04-13 12:30 | 2.0714 | Oxy4 (PSt7-10) | 2018-04-04 12:25 | default | 166.4275 | μmol/L | 28.2462 | °C | 1005 | hPa | Humid | 35 | 0 | 0 | 22.645 | 115150.7484 | 441502.8119 | 38.5 | 45
279150 | 2018-04-13 12:30 | 2.0873 | Oxy4 (PSt7-10) | 2018-04-04 12:25 | default | 166.4465 | μmol/L | 28.2367 | °C | 1005 | hPa | Humid | 35 | 0 | 0 | 22.647 | 115153.8476 | 441506.5536 | 38.5 | 45
279160 | 2018-04-13 12:30 | 2.1005 | Oxy4 (PSt7-10) | 2018-04-04 12:25 | default | 166.4535 | μmol/L | 28.2382 | °C | 1005 | hPa | Humid | 35 | 0 | 0 | 22.646 | 115139.1418 | 441491.742 | 38.5 | 45
279174 | 2018-04-13 12:30 | 2.1171 | Oxy4 (PSt7-10) | 2018-04-04 12:25 | default | 166.4448 | μmol/L | 28.2342 | °C | 1005 | hPa | Humid | 35 | 0 | 0 | 22.648 | 115138.5947 | 441483.2247 | 38.5 | 45
279180 | 2018-04-13 12:30 | 2.1333 | Oxy4 (PSt7-10) | 2018-04-04 12:25 | default | 166.4918 | μmol/L | 28.2333 | °C | 1005 | hPa | Humid | 35 | 0 | 0 | 22.645 | 115137.7302 | 441485.6818 | 38.5 | 45
279187 | 2018-04-13 12:30 | 2.1503 | Oxy4 (PSt7-10) | 2018-04-04 12:25 | default | 166.4151 | μmol/L | 28.2345 | °C | 1005 | hPa | Humid | 35 | 0 | 0 | 22.65 | 115134.9677 | 441485.1015 | 38.5 | 45
279204 | 2018-04-13 12:30 | 2.1669 | Oxy4 (PSt7-10) | 2018-04-04 12:25 | default | 166.4457 | μmol/L | 28.2369 | °C | 1005 | hPa | Humid | 35 | 0 | 0 | 22.647 | 115147.4379 | 441502.3786 | 38.5 | 45
279211 | 2018-04-13 12:30 | 2.184 | Oxy4 (PSt7-10) | 2018-04-04 12:25 | default | 166.4094 | μmol/L | 28.2441 | °C | 1005 | hPa | Humid | 35 | 0 | 0 | 22.647 | 115137.0573 | 441501.2317 | 38.5 | 45
279219 | 2018-04-13 12:30 | 2.2007 | Oxy4 (PSt7-10) | 2018-04-04 12:25 | default | 166.4636 | μmol/L | 28.2276 | °C | 1005 | hPa | Humid | 35 | 0 | 0 | 22.649 | 115142.051 | 441499.009 | 38.5 | 45
279235 | 2018-04-13 12:30 | 2.2166 | Oxy4 (PSt7-10) | 2018-04-04 12:25 | default | 166.5328 | μmol/L | 28.2223 | °C | 1005 | hPa | Humid | 35 | 0 | 0 | 22.646 | 115135.7389 | 441502.9254 | 38.5 | 45
279239 | 2018-04-13 12:30 | 2.2335 | Oxy4 (PSt7-10) | 2018-04-04 12:25 | default | 166.5389 | μmol/L | 28.2182 | °C | 1005 | hPa | Humid | 35 | 0 | 0 | 22.647 | 115133.7786 | 441491.5771 | 38.5 | 45
279250 | 2018-04-13 12:30 | 2.2499 | Oxy4 (PSt7-10) | 2018-04-04 12:25 | default | 166.4091 | μmol/L | 28.2385 | °C | 1005 | hPa | Humid | 35 | 0 | 0 | 22.649 | 115130.718 | 441487.1024 | 38.5 | 45
279262 | 2018-04-13 12:30 | 2.267 | Oxy4 (PSt7-10) | 2018-04-04 12:25 | default | 166.4598 | μmol/L | 28.2312 | °C | 1005 | hPa | Humid | 35 | 0 | 0 | 22.648 | 115140.095 | 441495.9685 | 38.5 | 45
279275 | 2018-04-13 12:30 | 2.2833 | Oxy4 (PSt7-10) | 2018-04-04 12:25 | default | 166.5569 | μmol/L | 28.2231 | °C | 1005 | hPa | Humid | 35 | 0 | 0 | 22.644 | 115126.5484 | 441476.1404 | 38.5 | 45
279277 | 2018-04-13 12:30 | 2.2997 | Oxy4 (PSt7-10) | 2018-04-04 12:25 | default | 166.54 | μmol/L | 28.2208 | °C | 1005 | hPa | Humid | 35 | 0 | 0 | 22.646 | 115121.9988 | 441480.3905 | 38.5 | 45
279293 | 2018-04-13 12:30 | 2.3166 | Oxy4 (PSt7-10) | 2018-04-04 12:25 | default | 166.2846 | μmol/L | 28.2578 | °C | 1005 | hPa | Humid | 35 | 0 | 0 | 22.651 | 115132.4134 | 441479.0485 | 38.5 | 45
279297 | 2018-04-13 12:30 | 2.333 | Oxy4 (PSt7-10) | 2018-04-04 12:25 | default | 166.4092 | μmol/L | 28.2499 | °C | 1005 | hPa | Humid | 35 | 0 | 0 | 22.645 | 115135.0383 | 441474.3311 | 38.5 | 45
279312 | 2018-04-13 12:30 | 2.3505 | Oxy4 (PSt7-10) | 2018-04-04 12:25 | default | 166.4002 | μmol/L | 28.2431 | °C | 1005 | hPa | Humid | 35 | 0 | 0 | 22.648 | 115122.7364 | 441483.1636 | 38.5 | 45
279317 | 2018-04-13 12:30 | 2.367 | Oxy4 (PSt7-10) | 2018-04-04 12:25 | default | 166.4624 | μmol/L | 28.2335 | °C | 1005 | hPa | Humid | 35 | 0 | 0 | 22.647 | 115126.6942 | 441473.8618 | 38.5 | 45
279328 | 2018-04-13 12:30 | 2.383 | Oxy4 (PSt7-10) | 2018-04-04 12:25 | default | 166.389 | μmol/L | 28.2397 | °C | 1005 | hPa | Humid | 35 | 0 | 0 | 22.65 | 115120.7425 | 441472.3431 | 38.5 | 45
279345 | 2018-04-13 12:30 | 2.4005 | Oxy4 (PSt7-10) | 2018-04-04 12:25 | default | 166.4125 | μmol/L | 28.2378 | °C | 1005 | hPa | Humid | 35 | 0 | 0 | 22.649 | 115121.1187 | 441458.4228 | 38.5 | 45
279352 | 2018-04-13 12:30 | 2.4174 | Oxy4 (PSt7-10) | 2018-04-04 12:25 | default | 166.4682 | μmol/L | 28.2324 | °C | 1005 | hPa | Humid | 35 | 0 | 0 | 22.647 | 115120.6358 | 441473.7546 | 38.5 | 45
279364 | 2018-04-13 12:31 | 2.4335 | Oxy4 (PSt7-10) | 2018-04-04 12:25 | default | 166.4686 | μmol/L | 28.2351 | °C | 1005 | hPa | Humid | 35 | 0 | 0 | 22.646 | 115121.6793 | 441470.7823 | 38.5 | 45
279367 | 2018-04-13 12:31 | 2.4503 | Oxy4 (PSt7-10) | 2018-04-04 12:25 | default | 166.4862 | μmol/L | 28.2316 | °C | 1005 | hPa | Humid | 35 | 0 | 0 | 22.646 | 115118.6868 | 441449.8153 | 38.5 | 45
279383 | 2018-04-13 12:31 | 2.4669 | Oxy4 (PSt7-10) | 2018-04-04 12:25 | default | 166.4269 | μmol/L | 28.2378 | °C | 1005 | hPa | Humid | 35 | 0 | 0 | 22.648 | 115120.9985 | 441449.1338 | 38.5 | 45
279387 | 2018-04-13 12:31 | 2.4833 | Oxy4 (PSt7-10) | 2018-04-04 12:25 | default | 166.4793 | μmol/L | 28.2301 | °C | 1005 | hPa | Humid | 35 | 0 | 0 | 22.647 | 115119.7206 | 441468.5114 | 38.5 | 45
279402 | 2018-04-13 12:31 | 2.5001 | Oxy4 (PSt7-10) | 2018-04-04 12:25 | default | 166.4598 | μmol/L | 28.234 | °C | 1005 | hPa | Humid | 35 | 0 | 0 | 22.647 | 115126.7025 | 441458.0985 | 38.5 | 45
279410 | 2018-04-13 12:31 | 2.5169 | Oxy4 (PSt7-10) | 2018-04-04 12:25 | default | 166.4686 | μmol/L | 28.2266 | °C | 1005 | hPa | Humid | 35 | 0 | 0 | 22.649 | 115119.0244 | 441480.7454 | 38.5 | 45
279418 | 2018-04-13 12:31 | 2.5334 | Oxy4 (PSt7-10) | 2018-04-04 12:25 | default | 166.4534 | μmol/L | 28.2296 | °C | 1005 | hPa | Humid | 35 | 0 | 0 | 22.649 | 115119.2096 | 441460.8591 | 38.5 | 45
279428 | 2018-04-13 12:31 | 2.5503 | Oxy4 (PSt7-10) | 2018-04-04 12:25 | default | 166.3993 | μmol/L | 28.2405 | °C | 1005 | hPa | Humid | 35 | 0 | 0 | 22.649 | 115116.0619 | 441456.2536 | 38.5 | 45
279443 | 2018-04-13 12:31 | 2.5669 | Oxy4 (PSt7-10) | 2018-04-04 12:25 | default | 166.4398 | μmol/L | 28.2352 | °C | 1005 | hPa | Humid | 35 | 0 | 0 | 22.648 | 115109.8729 | 441460.7152 | 38.5 | 45
279453 | 2018-04-13 12:31 | 2.583 | Oxy4 (PSt7-10) | 2018-04-04 12:25 | default | 166.4405 | μmol/L | 28.2379 | °C | 1005 | hPa | Humid | 35 | 0 | 0 | 22.647 | 115107.2299 | 441441.901 | 38.5 | 45
279458 | 2018-04-13 12:31 | 2.6001 | Oxy4 (PSt7-10) | 2018-04-04 12:25 | default | 166.4969 | μmol/L | 28.2294 | °C | 1005 | hPa | Humid | 35 | 0 | 0 | 22.646 | 115116.0643 | 441426.6907 | 38.5 | 45
279474 | 2018-04-13 12:31 | 2.6167 | Oxy4 (PSt7-10) | 2018-04-04 12:25 | default | 166.4216 | μmol/L | 28.2303 | °C | 1005 | hPa | Humid | 35 | 0 | 0 | 22.651 | 115108.9017 | 441453.3997 | 38.5 | 45
279481 | 2018-04-13 12:31 | 2.6336 | Oxy4 (PSt7-10) | 2018-04-04 12:25 | default | 166.4878 | μmol/L | 28.2313 | °C | 1005 | hPa | Humid | 35 | 0 | 0 | 22.646 | 115105.0164 | 441464.6733 | 38.5 | 45
279487 | 2018-04-13 12:31 | 2.6501 | Oxy4 (PSt7-10) | 2018-04-04 12:25 | default | 166.4457 | μmol/L | 28.234 | °C | 1005 | hPa | Humid | 35 | 0 | 0 | 22.648 | 115113.3271 | 441448.9554 | 38.5 | 45
279505 | 2018-04-13 12:31 | 2.6671 | Oxy4 (PSt7-10) | 2018-04-04 12:25 | default | 166.3782 | μmol/L | 28.2532 | °C | 1005 | hPa | Humid | 35 | 0 | 0 | 22.646 | 115106.3783 | 441449.019 | 38.5 | 45
279513 | 2018-04-13 12:31 | 2.6831 | Oxy4 (PSt7-10) | 2018-04-04 12:25 | default | 166.4776 | μmol/L | 28.2305 | °C | 1005 | hPa | Humid | 35 | 0 | 0 | 22.647 | 115096.0393 | 441450.1993 | 38.5 | 45
279523 | 2018-04-13 12:31 | 2.7006 | Oxy4 (PSt7-10) | 2018-04-04 12:25 | default | 166.4196 | μmol/L | 28.2449 | °C | 1005 | hPa | Humid | 35 | 0 | 0 | 22.646 | 115100.9084 | 441431.4788 | 38.5 | 45
279532 | 2018-04-13 12:31 | 2.7166 | Oxy4 (PSt7-10) | 2018-04-04 12:25 | default | 166.4233 | μmol/L | 28.247 | °C | 1005 | hPa | Humid | 35 | 0 | 0 | 22.645 | 115100.7719 | 441428.2816 | 38.5 | 45
279543 | 2018-04-13 12:31 | 2.7339 | Oxy4 (PSt7-10) | 2018-04-04 12:25 | default | 166.4616 | μmol/L | 28.2337 | °C | 1005 | hPa | Humid | 35 | 0 | 0 | 22.647 | 115101.2091 | 441433.4729 | 38.5 | 45
279554 | 2018-04-13 12:31 | 2.75 | Oxy4 (PSt7-10) | 2018-04-04 12:25 | default | 166.396 | μmol/L | 28.244 | °C | 1005 | hPa | Humid | 35 | 0 | 0 | 22.648 | 115101.7654 | 441426.7704 | 38.5 | 45
279559 | 2018-04-13 12:31 | 2.7664 | Oxy4 (PSt7-10) | 2018-04-04 12:25 | default | 166.5323 | μmol/L | 28.2252 | °C | 1005 | hPa | Humid | 35 | 0 | 0 | 22.645 | 115095.8973 | 441423.1019 | 38.5 | 45
279569 | 2018-04-13 12:31 | 2.7831 | Oxy4 (PSt7-10) | 2018-04-04 12:25 | default | 166.4534 | μmol/L | 28.2353 | °C | 1005 | hPa | Humid | 35 | 0 | 0 | 22.647 | 115089.9669 | 441433.3171 | 38.5 | 45
279577 | 2018-04-13 12:31 | 2.8001 | Oxy4 (PSt7-10) | 2018-04-04 12:25 | default | 166.3815 | μmol/L | 28.244 | °C | 1005 | hPa | Humid | 35 | 0 | 0 | 22.649 | 115096.1952 | 441425.6846 | 38.5 | 45
279594 | 2018-04-13 12:31 | 2.8167 | Oxy4 (PSt7-10) | 2018-04-04 12:25 | default | 166.4022 | μmol/L | 28.2484 | °C | 1005 | hPa | Humid | 35 | 0 | 0 | 22.646 | 115099.6463 | 441415.4849 | 38.5 | 45
279606 | 2018-04-13 12:31 | 2.8342 | Oxy4 (PSt7-10) | 2018-04-04 12:25 | default | 166.3855 | μmol/L | 28.2489 | °C | 1005 | hPa | Humid | 35 | 0 | 0 | 22.647 | 115093.8816 | 441417.8648 | 38.5 | 45
279616 | 2018-04-13 12:31 | 2.8508 | Oxy4 (PSt7-10) | 2018-04-04 12:25 | default | 166.4456 | μmol/L | 28.2312 | °C | 1005 | hPa | Humid | 35 | 0 | 0 | 22.649 | 115096.9266 | 441421.4625 | 38.5 | 45
279617 | 2018-04-13 12:31 | 2.8681 | Oxy4 (PSt7-10) | 2018-04-04 12:25 | default | 166.4385 | μmol/L | 28.2383 | °C | 1005 | hPa | Humid | 35 | 0 | 0 | 22.647 | 115101.3874 | 441437.3767 | 38.5 | 45
279632 | 2018-04-13 12:31 | 2.9103 | Oxy4 (PSt7-10) | 2018-04-04 12:25 | default | 166.4585 | μmol/L | 28.2428 | °C | 1005 | hPa | Humid | 35 | 0 | 0 | 22.644 | 115131.3006 | 441507.6246 | 38.5 | 45
279642 | 2018-04-13 12:31 | 2.9299 | Oxy4 (PSt7-10) | 2018-04-04 12:25 | default | 166.5287 | μmol/L | 28.2259 | °C | 1005 | hPa | Humid | 35 | 0 | 0 | 22.645 | 115129.2065 | 441491.86 | 38.5 | 45
279652 | 2018-04-13 12:31 | 2.9311 | Oxy4 (PSt7-10) | 2018-04-04 12:25 | default | 166.5055 | μmol/L | 28.2277 | °C | 1005 | hPa | Humid | 35 | 0 | 0 | 22.646 | 115072.7854 | 441397.4884 | 38.5 | 45
279660 | 2018-04-13 12:31 | 2.9349 | Oxy4 (PSt7-10) | 2018-04-04 12:25 | default | 166.4046 | μmol/L | 28.2337 | °C | 1005 | hPa | Humid | 35 | 0 | 0 | 22.651 | 115045.612 | 441309.417 | 38.5 | 45
279669 | 2018-04-13 12:31 | 2.9647 | Oxy4 (PSt7-10) | 2018-04-04 12:25 | default | 166.4161 | μmol/L | 28.2485 | °C | 1005 | hPa | Humid | 35 | 0 | 0 | 22.645 | 115085.6066 | 441403.6619 | 38.5 | 45
279685 | 2018-04-13 12:31 | 2.9682 | Oxy4 (PSt7-10) | 2018-04-04 12:25 | default | 166.3735 | μmol/L | 28.2485 | °C | 1005 | hPa | Humid | 35 | 0 | 0 | 22.648 | 115045.2982 | 441339.6955 | 38.5 | 45
279693 | 2018-04-13 12:31 | 3.0087 | Oxy4 (PSt7-10) | 2018-04-04 12:25 | default | 166.4819 | μmol/L | 28.2353 | °C | 1005 | hPa | Humid | 35 | 0 | 0 | 22.645 | 115104.8457 | 441473.4547 | 38.5 | 45
279702 | 2018-04-13 12:31 | 3.0383 | Oxy4 (PSt7-10) | 2018-04-04 12:25 | default | 166.4602 | μmol/L | 28.2425 | °C | 1005 | hPa | Humid | 35 | 0 | 0 | 22.644 | 115116.2904 | 441471.6703 | 38.5 | 45
279712 | 2018-04-13 12:31 | 3.0397 | Oxy4 (PSt7-10) | 2018-04-04 12:25 | default | 166.3829 | μmol/L | 28.2494 | °C | 1005 | hPa | Humid | 35 | 0 | 0 | 22.647 | 115062.5847 | 441376.0138 | 38.5 | 45
279721 | 2018-04-13 12:31 | 3.0408 | Oxy4 (PSt7-10) | 2018-04-04 12:25 | default | 166.3545 | μmol/L | 28.2494 | °C | 1005 | hPa | Humid | 35 | 0 | 0 | 22.649 | 115032.7581 | 441301.0916 | 38.5 | 45
279727 | 2018-04-13 12:31 | 3.069 | Oxy4 (PSt7-10) | 2018-04-04 12:25 | default | 166.4538 | μmol/L | 28.2381 | °C | 1005 | hPa | Humid | 35 | 0 | 0 | 22.646 | 115068.262 | 441394.5485 | 38.5 | 45
279735 | 2018-04-13 12:31 | 3.0971 | Oxy4 (PSt7-10) | 2018-04-04 12:25 | default | 166.516 | μmol/L | 28.2228 | °C | 1005 | hPa | Humid | 35 | 0 | 0 | 22.647 | 115097.1662 | 441450.338 | 38.5 | 45
279749 | 2018-04-13 12:31 | 3.1329 | Oxy4 (PSt7-10) | 2018-04-04 12:25 | default | 166.48 | μmol/L | 28.2385 | °C | 1005 | hPa | Humid | 35 | 0 | 0 | 22.644 | 115114.1048 | 441486.9978 | 38.5 | 45
279759 | 2018-04-13 12:31 | 3.1423 | Oxy4 (PSt7-10) | 2018-04-04 12:25 | default | 166.4294 | μmol/L | 28.2401 | °C | 1005 | hPa | Humid | 35 | 0 | 0 | 22.647 | 115074.051 | 441408.923 | 38.5 | 45
279774 | 2018-04-13 12:31 | 3.1536 | Oxy4 (PSt7-10) | 2018-04-04 12:25 | default | 166.3809 | μmol/L | 28.2442 | °C | 1005 | hPa | Humid | 35 | 0 | 0 | 22.649 | 115061.1796 | 441393.2852 | 38.5 | 45
279785 | 2018-04-13 12:31 | 3.1549 | Oxy4 (PSt7-10) | 2018-04-04 12:25 | default | 166.3951 | μmol/L | 28.2442 | °C | 1005 | hPa | Humid | 35 | 0 | 0 | 22.648 | 115020.6188 | 441295.1012 | 38.5 | 45
279792 | 2018-04-13 12:31 | 3.1636 | Oxy4 (PSt7-10) | 2018-04-04 12:25 | default | 166.3383 | μmol/L | 28.2442 | °C | 1005 | hPa | Humid | 35 | 0 | 0 | 22.652 | 114997.9227 | 441230.6381 | 38.5 | 45
279801 | 2018-04-13 12:31 | 3.1709 | Oxy4 (PSt7-10) | 2018-04-04 12:25 | default | 166.4006 | μmol/L | 28.2459 | °C | 1005 | hPa | Humid | 35 | 0 | 0 | 22.647 | 114985.9223 | 441231.4881 | 38.5 | 45
279815 | 2018-04-13 12:31 | 3.186 | Oxy4 (PSt7-10) | 2018-04-04 12:25 | default | 166.4207 | μmol/L | 28.2362 | °C | 1005 | hPa | Humid | 35 | 0 | 0 | 22.649 | 115014.4086 | 441293.9643 | 38.5 | 45
279826 | 2018-04-13 12:31 | 3.2121 | Oxy4 (PSt7-10) | 2018-04-04 12:25 | default | 166.3925 | μmol/L | 28.2361 | °C | 1005 | hPa | Humid | 35 | 0 | 0 | 22.651 | 115061.8287 | 441396.1661 | 38.5 | 45
279864 | 2018-04-13 12:31 | 3.2247 | Oxy4 (PSt7-10) | 2018-04-04 12:25 | default | 166.401 | μmol/L | 28.2373 | °C | 1005 | hPa | Humid | 35 | 0 | 0 | 22.65 | 115045.5516 | 441352.3462 | 38.5 | 45
279842 | 2018-04-13 12:31 | 3.2358 | Oxy4 (PSt7-10) | 2018-04-04 12:25 | default | 166.463 | μmol/L | 28.2277 | °C | 1005 | hPa | Humid | 35 | 0 | 0 | 22.649 | 115041.3864 | 441347.5009 | 38.5 | 45
279855 | 2018-04-13 12:31 | 3.2692 | Oxy4 (PSt7-10) | 2018-04-04 12:25 | default | 166.4036 | μmol/L | 28.2424 | °C | 1005 | hPa | Humid | 35 | 0 | 0 | 22.648 | 115079.4606 | 441429.2821 | 38.5 | 45
279868 | 2018-04-13 12:31 | 3.2843 | Oxy4 (PSt7-10) | 2018-04-04 12:25 | default | 166.3807 | μmol/L | 28.247 | °C | 1005 | hPa | Humid | 35 | 0 | 0 | 22.648 | 115076.1558 | 441396.7433 | 38.5 | 45
279878 | 2018-04-13 12:31 | 3.2897 | Oxy4 (PSt7-10) | 2018-04-04 12:25 | default | 166.3442 | μmol/L | 28.2544 | °C | 1005 | hPa | Humid | 35 | 0 | 0 | 22.648 | 115013.3884 | 441304.0179 | 38.5 | 45
279884 | 2018-04-13 12:31 | 3.3177 | Oxy4 (PSt7-10) | 2018-04-04 12:25 | default | 166.3628 | μmol/L | 28.2449 | °C | 1005 | hPa | Humid | 35 | 0 | 0 | 22.65 | 115067.1369 | 441401.5103 | 38.5 | 45
279893 | 2018-04-13 12:31 | 3.3365 | Oxy4 (PSt7-10) | 2018-04-04 12:25 | default | 166.3824 | μmol/L | 28.241 | °C | 1005 | hPa | Humid | 35 | 0 | 0 | 22.65 | 115067.0195 | 441401.0771 | 38.5 | 45
279904 | 2018-04-13 12:31 | 3.3403 | Oxy4 (PSt7-10) | 2018-04-04 12:25 | default | 166.341 | μmol/L | 28.2465 | °C | 1005 | hPa | Humid | 35 | 0 | 0 | 22.651 | 115021.0508 | 441308.0107 | 38.5 | 45
279914 | 2018-04-13 12:31 | 3.366 | Oxy4 (PSt7-10) | 2018-04-04 12:25 | default | 166.4175 | μmol/L | 28.2425 | °C | 1005 | hPa | Humid | 35 | 0 | 0 | 22.647 | 115057.0178 | 441382.1702 | 38.5 | 45
279917 | 2018-04-13 12:31 | 3.3757 | Oxy4 (PSt7-10) | 2018-04-04 12:25 | default | 166.3378 | μmol/L | 28.25 | °C | 1005 | hPa | Humid | 35 | 0 | 0 | 22.65 | 115023.9467 | 441327.7579 | 38.5 | 45
279931 | 2018-04-13 12:31 | 3.3843 | Oxy4 (PSt7-10) | 2018-04-04 12:25 | default | 166.3614 | μmol/L | 28.2481 | °C | 1005 | hPa | Humid | 35 | 0 | 0 | 22.649 | 115014.2477 | 441290.0336 | 38.5 | 45
279939 | 2018-04-13 12:31 | 3.4007 | Oxy4 (PSt7-10) | 2018-04-04 12:25 | default | 166.5138 | μmol/L | 28.2318 | °C | 1005 | hPa | Humid | 35 | 0 | 0 | 22.644 | 115022.5233 | 441322.0812 | 38.5 | 45
279952 | 2018-04-13 12:31 | 3.4172 | Oxy4 (PSt7-10) | 2018-04-04 12:25 | default | 166.5398 | μmol/L | 28.2209 | °C | 1005 | hPa | Humid | 35 | 0 | 0 | 22.646 | 115036.345 | 441345.1837 | 38.5 | 45
279959 | 2018-04-13 12:32 | 3.4339 | Oxy4 (PSt7-10) | 2018-04-04 12:25 | default | 166.429 | μmol/L | 28.2345 | °C | 1005 | hPa | Humid | 35 | 0 | 0 | 22.649 | 115040.4042 | 441350.7552 | 38.5 | 45
279974 | 2018-04-13 12:32 | 3.4504 | Oxy4 (PSt7-10) | 2018-04-04 12:25 | default | 166.3939 | μmol/L | 28.2444 | °C | 1005 | hPa | Humid | 35 | 0 | 0 | 22.648 | 115033.1201 | 441354.1939 | 38.5 | 45
279982 | 2018-04-13 12:32 | 3.4677 | Oxy4 (PSt7-10) | 2018-04-04 12:25 | default | 166.3866 | μmol/L | 28.2402 | °C | 1005 | hPa | Humid | 35 | 0 | 0 | 22.65 | 115033.2055 | 441361.0808 | 38.5 | 45
279993 | 2018-04-13 12:32 | 3.4837 | Oxy4 (PSt7-10) | 2018-04-04 12:25 | default | 166.4145 | μmol/L | 28.2346 | °C | 1005 | hPa | Humid | 35 | 0 | 0 | 22.65 | 115040.8204 | 441366.7644 | 38.5 | 45
280002 | 2018-04-13 12:32 | 3.4997 | Oxy4 (PSt7-10) | 2018-04-04 12:25 | default | 166.3996 | μmol/L | 28.2433 | °C | 1005 | hPa | Humid | 35 | 0 | 0 | 22.648 | 115036.2991 | 441356.1946 | 38.5 | 45
280012 | 2018-04-13 12:32 | 3.5171 | Oxy4 (PSt7-10) | 2018-04-04 12:25 | default | 166.461 | μmol/L | 28.2338 | °C | 1005 | hPa | Humid | 35 | 0 | 0 | 22.647 | 115029.491 | 441354.679 | 38.5 | 45
280022 | 2018-04-13 12:32 | 3.5336 | Oxy4 (PSt7-10) | 2018-04-04 12:25 | default | 166.3689 | μmol/L | 28.2494 | °C | 1005 | hPa | Humid | 35 | 0 | 0 | 22.648 | 115036.71 | 441344.3916 | 38.5 | 45
280028 | 2018-04-13 12:32 | 3.5504 | Oxy4 (PSt7-10) | 2018-04-04 12:25 | default | 166.4101 | μmol/L | 28.2355 | °C | 1005 | hPa | Humid | 35 | 0 | 0 | 22.65 | 115037.7297 | 441359.7097 | 38.5 | 45
280039 | 2018-04-13 12:32 | 3.5666 | Oxy4 (PSt7-10) | 2018-04-04 12:25 | default | 166.3751 | μmol/L | 28.2368 | °C | 1005 | hPa | Humid | 35 | 0 | 0 | 22.652 | 115030.6731 | 441344.7903 | 38.5 | 45
280054 | 2018-04-13 12:32 | 3.5833 | Oxy4 (PSt7-10) | 2018-04-04 12:25 | default | 166.3958 | μmol/L | 28.2298 | °C | 1005 | hPa | Humid | 35 | 0 | 0 | 22.653 | 115033.6004 | 441345.5137 | 38.5 | 45
280059 | 2018-04-13 12:32 | 3.6002 | Oxy4 (PSt7-10) | 2018-04-04 12:25 | default | 166.3272 | μmol/L | 28.2606 | °C | 1005 | hPa | Humid | 35 | 0 | 0 | 22.647 | 115024.538 | 441351.4637 | 38.5 | 45
280071 | 2018-04-13 12:32 | 3.6164 | Oxy4 (PSt7-10) | 2018-04-04 12:25 | default | 166.3424 | μmol/L | 28.2547 | °C | 1005 | hPa | Humid | 35 | 0 | 0 | 22.648 | 115029.7811 | 441356.3628 | 38.5 | 45
280082 | 2018-04-13 12:32 | 3.6339 | Oxy4 (PSt7-10) | 2018-04-04 12:25 | default | 166.4088 | μmol/L | 28.2386 | °C | 1005 | hPa | Humid | 35 | 0 | 0 | 22.649 | 115031.6794 | 441365.0912 | 38.5 | 45
280091 | 2018-04-13 12:32 | 3.6502 | Oxy4 (PSt7-10) | 2018-04-04 12:25 | default | 166.4074 | μmol/L | 28.236 | °C | 1005 | hPa | Humid | 35 | 0 | 0 | 22.65 | 115019.5162 | 441355.9517 | 38.5 | 45
280097 | 2018-04-13 12:32 | 3.6669 | Oxy4 (PSt7-10) | 2018-04-04 12:25 | default | 166.327 | μmol/L | 28.2493 | °C | 1005 | hPa | Humid | 35 | 0 | 0 | 22.651 | 115024.4925 | 441357.2657 | 38.5 | 45
280111 | 2018-04-13 12:32 | 3.6836 | Oxy4 (PSt7-10) | 2018-04-04 12:25 | default | 166.3153 | μmol/L | 28.2516 | °C | 1005 | hPa | Humid | 35 | 0 | 0 | 22.651 | 115025.2316 | 441340.188 | 38.5 | 45
280120 | 2018-04-13 12:32 | 3.6998 | Oxy4 (PSt7-10) | 2018-04-04 12:25 | default | 166.3968 | μmol/L | 28.241 | °C | 1005 | hPa | Humid | 35 | 0 | 0 | 22.649 | 115019.0192 | 441340.0099 | 38.5 | 45
280131 | 2018-04-13 12:32 | 3.7175 | Oxy4 (PSt7-10) | 2018-04-04 12:25 | default | 166.4415 | μmol/L | 28.2406 | °C | 1005 | hPa | Humid | 35 | 0 | 0 | 22.646 | 115021.5022 | 441354.4665 | 38.5 | 45
280141 | 2018-04-13 12:32 | 3.7339 | Oxy4 (PSt7-10) | 2018-04-04 12:25 | default | 166.473 | μmol/L | 28.2343 | °C | 1005 | hPa | Humid | 35 | 0 | 0 | 22.646 | 115018.8012 | 441342.7822 | 38.5 | 45
280154 | 2018-04-13 12:32 | 3.7504 | Oxy4 (PSt7-10) | 2018-04-04 12:25 | default | 166.4537 | μmol/L | 28.2324 | °C | 1005 | hPa | Humid | 35 | 0 | 0 | 22.648 | 115019.303 | 441326.8634 | 38.5 | 45
280166 | 2018-04-13 12:32 | 3.7676 | Oxy4 (PSt7-10) | 2018-04-04 12:25 | default | 166.377 | μmol/L | 28.2449 | °C | 1005 | hPa | Humid | 35 | 0 | 0 | 22.649 | 115016.3819 | 441340.5539 | 38.5 | 45
280175 | 2018-04-13 12:32 | 3.7832 | Oxy4 (PSt7-10) | 2018-04-04 12:25 | default | 166.3536 | μmol/L | 28.2496 | °C | 1005 | hPa | Humid | 35 | 0 | 0 | 22.649 | 115012.3693 | 441339.8507 | 38.5 | 45
280185 | 2018-04-13 12:32 | 3.8009 | Oxy4 (PSt7-10) | 2018-04-04 12:25 | default | 166.3721 | μmol/L | 28.2545 | °C | 1005 | hPa | Humid | 35 | 0 | 0 | 22.646 | 115015.8343 | 441337.7817 | 38.5 | 45
280188 | 2018-04-13 12:32 | 3.8166 | Oxy4 (PSt7-10) | 2018-04-04 12:25 | default | 166.3673 | μmol/L | 28.244 | °C | 1005 | hPa | Humid | 35 | 0 | 0 | 22.65 | 115005.6029 | 441322.5212 | 38.5 | 45
280201 | 2018-04-13 12:32 | 3.8335 | Oxy4 (PSt7-10) | 2018-04-04 12:25 | default | 166.3757 | μmol/L | 28.2367 | °C | 1005 | hPa | Humid | 35 | 0 | 0 | 22.652 | 115013.2516 | 441322.1003 | 38.5 | 45
280208 | 2018-04-13 12:32 | 3.8499 | Oxy4 (PSt7-10) | 2018-04-04 12:25 | default | 166.4097 | μmol/L | 28.2384 | °C | 1005 | hPa | Humid | 35 | 0 | 0 | 22.649 | 115007.6044 | 441323.1405 | 38.5 | 45
280223 | 2018-04-13 12:32 | 3.8665 | Oxy4 (PSt7-10) | 2018-04-04 12:25 | default | 166.4251 | μmol/L | 28.2353 | °C | 1005 | hPa | Humid | 35 | 0 | 0 | 22.649 | 115007.1522 | 441309.9033 | 38.5 | 45
280229 | 2018-04-13 12:32 | 3.8834 | Oxy4 (PSt7-10) | 2018-04-04 12:25 | default | 166.4611 | μmol/L | 28.2281 | °C | 1005 | hPa | Humid | 35 | 0 | 0 | 22.649 | 115006.337 | 441322.187 | 38.5 | 45
280245 | 2018-04-13 12:32 | 3.9001 | Oxy4 (PSt7-10) | 2018-04-04 12:25 | default | 166.3744 | μmol/L | 28.2483 | °C | 1005 | hPa | Humid | 35 | 0 | 0 | 22.648 | 115003.0524 | 441319.8509 | 38.5 | 45
280255 | 2018-04-13 12:32 | 3.9171 | Oxy4 (PSt7-10) | 2018-04-04 12:25 | default | 166.2907 | μmol/L | 28.2594 | °C | 1005 | hPa | Humid | 35 | 0 | 0 | 22.65 | 115005.0723 | 441315.0152 | 38.5 | 45
280257 | 2018-04-13 12:32 | 3.9336 | Oxy4 (PSt7-10) | 2018-04-04 12:25 | default | 166.2916 | μmol/L | 28.2535 | °C | 1005 | hPa | Humid | 35 | 0 | 0 | 22.652 | 115005.2762 | 441315.3001 | 38.5 | 45
280268 | 2018-04-13 12:32 | 3.9509 | Oxy4 (PSt7-10) | 2018-04-04 12:25 | default | 166.3526 | μmol/L | 28.2498 | °C | 1005 | hPa | Humid | 35 | 0 | 0 | 22.649 | 115000.5792 | 441328.1128 | 38.5 | 45
280282 | 2018-04-13 12:32 | 3.9665 | Oxy4 (PSt7-10) | 2018-04-04 12:25 | default | 166.4083 | μmol/L | 28.2387 | °C | 1005 | hPa | Humid | 35 | 0 | 0 | 22.649 | 114992.5851 | 441304.879 | 38.5 | 45
280292 | 2018-04-13 12:32 | 3.9841 | Oxy4 (PSt7-10) | 2018-04-04 12:25 | default | 166.3606 | μmol/L | 28.2368 | °C | 1005 | hPa | Humid | 35 | 0 | 0 | 22.653 | 115015.0205 | 441323.0144 | 38.5 | 45
280306 | 2018-04-13 12:32 | 4.0005 | Oxy4 (PSt7-10) | 2018-04-04 12:25 | default | 166.4384 | μmol/L | 28.2383 | °C | 1005 | hPa | Humid | 35 | 0 | 0 | 22.647 | 115006.0329 | 441331.6601 | 38.5 | 45
280313 | 2018-04-13 12:32 | 4.0165 | Oxy4 (PSt7-10) | 2018-04-04 12:25 | default | 166.4143 | μmol/L | 28.2346 | °C | 1005 | hPa | Humid | 35 | 0 | 0 | 22.65 | 115000.3708 | 441311.6228 | 38.5 | 45
280321 | 2018-04-13 12:32 | 4.0335 | Oxy4 (PSt7-10) | 2018-04-04 12:25 | default | 166.3227 | μmol/L | 28.2501 | °C | 1005 | hPa | Humid | 35 | 0 | 0 | 22.651 | 115004.1574 | 441326.4881 | 38.5 | 45
280331 | 2018-04-13 12:32 | 4.0503 | Oxy4 (PSt7-10) | 2018-04-04 12:25 | default | 166.3753 | μmol/L | 28.2453 | °C | 1005 | hPa | Humid | 35 | 0 | 0 | 22.649 | 114998.1707 | 441320.5369 | 38.5 | 45
280338 | 2018-04-13 12:32 | 4.067 | Oxy4 (PSt7-10) | 2018-04-04 12:25 | default | 166.3882 | μmol/L | 28.2455 | °C | 1005 | hPa | Humid | 35 | 0 | 0 | 22.648 | 114995.1225 | 441322.3191 | 38.5 | 45
280354 | 2018-04-13 12:32 | 4.0837 | Oxy4 (PSt7-10) | 2018-04-04 12:25 | default | 166.3704 | μmol/L | 28.2463 | °C | 1005 | hPa | Humid | 35 | 0 | 0 | 22.649 | 114996.933 | 441343.1896 | 38.5 | 45
280362 | 2018-04-13 12:32 | 4.1007 | Oxy4 (PSt7-10) | 2018-04-04 12:25 | default | 166.4452 | μmol/L | 28.2398 | °C | 1005 | hPa | Humid | 35 | 0 | 0 | 22.646 | 115001.4875 | 441313.5127 | 38.5 | 45
280369 | 2018-04-13 12:32 | 4.1169 | Oxy4 (PSt7-10) | 2018-04-04 12:25 | default | 166.4239 | μmol/L | 28.2384 | °C | 1005 | hPa | Humid | 35 | 0 | 0 | 22.648 | 114994.3196 | 441307.4742 | 38.5 | 45
280382 | 2018-04-13 12:32 | 4.1333 | Oxy4 (PSt7-10) | 2018-04-04 12:25 | default | 166.4558 | μmol/L | 28.2349 | °C | 1005 | hPa | Humid | 35 | 0 | 0 | 22.647 | 114989.4614 | 441305.8876 | 38.5 | 45
280391 | 2018-04-13 12:32 | 4.1498 | Oxy4 (PSt7-10) | 2018-04-04 12:25 | default | 166.3813 | μmol/L | 28.2469 | °C | 1005 | hPa | Humid | 35 | 0 | 0 | 22.648 | 114987.6605 | 441313.5794 | 38.5 | 45
280397 | 2018-04-13 12:32 | 4.1668 | Oxy4 (PSt7-10) | 2018-04-04 12:25 | default | 166.3912 | μmol/L | 28.2478 | °C | 1005 | hPa | Humid | 35 | 0 | 0 | 22.647 | 114990.6041 | 441295.6831 | 38.5 | 45
280413 | 2018-04-13 12:32 | 4.1831 | Oxy4 (PSt7-10) | 2018-04-04 12:25 | default | 166.4142 | μmol/L | 28.2375 | °C | 1005 | hPa | Humid | 35 | 0 | 0 | 22.649 | 114993.8426 | 441321.7769 | 38.5 | 45
280418 | 2018-04-13 12:32 | 4.2 | Oxy4 (PSt7-10) | 2018-04-04 12:25 | default | 166.366 | μmol/L | 28.2415 | °C | 1005 | hPa | Humid | 35 | 0 | 0 | 22.651 | 114993.1359 | 441313.3132 | 38.5 | 45
280428 | 2018-04-13 12:32 | 4.2169 | Oxy4 (PSt7-10) | 2018-04-04 12:25 | default | 166.3714 | μmol/L | 28.2404 | °C | 1005 | hPa | Humid | 35 | 0 | 0 | 22.651 | 114994.4423 | 441315.2341 | 38.5 | 45
280446 | 2018-04-13 12:32 | 4.2335 | Oxy4 (PSt7-10) | 2018-04-04 12:25 | default | 166.2929 | μmol/L | 28.2646 | °C | 1005 | hPa | Humid | 35 | 0 | 0 | 22.648 | 114990.5292 | 441319.1634 | 38.5 | 45
280448 | 2018-04-13 12:32 | 4.2499 | Oxy4 (PSt7-10) | 2018-04-04 12:25 | default | 166.3411 | μmol/L | 28.2493 | °C | 1005 | hPa | Humid | 35 | 0 | 0 | 22.65 | 114981.2817 | 441301.6853 | 38.5 | 45
280458 | 2018-04-13 12:32 | 4.2671 | Oxy4 (PSt7-10) | 2018-04-04 12:25 | default | 166.394 | μmol/L | 28.2472 | °C | 1005 | hPa | Humid | 35 | 0 | 0 | 22.647 | 114986.5005 | 441314.2316 | 38.5 | 45
280472 | 2018-04-13 12:32 | 4.284 | Oxy4 (PSt7-10) | 2018-04-04 12:25 | default | 166.2665 | μmol/L | 28.2585 | °C | 1005 | hPa | Humid | 35 | 0 | 0 | 22.652 | 114969.1787 | 441282.8679 | 38.5 | 45
280482 | 2018-04-13 12:32 | 4.3003 | Oxy4 (PSt7-10) | 2018-04-04 12:25 | default | 166.3667 | μmol/L | 28.2527 | °C | 1005 | hPa | Humid | 35 | 0 | 0 | 22.647 | 114978.166 | 441311.0625 | 38.5 | 45
280487 | 2018-04-13 12:32 | 4.3177 | Oxy4 (PSt7-10) | 2018-04-04 12:25 | default | 166.3466 | μmol/L | 28.251 | °C | 1005 | hPa | Humid | 35 | 0 | 0 | 22.649 | 114975.4761 | 441290.4996 | 38.5 | 45
280498 | 2018-04-13 12:32 | 4.3334 | Oxy4 (PSt7-10) | 2018-04-04 12:25 | default | 166.3593 | μmol/L | 28.2513 | °C | 1005 | hPa | Humid | 35 | 0 | 0 | 22.648 | 114975.0162 | 441286.4306 | 38.5 | 45
280511 | 2018-04-13 12:32 | 4.3505 | Oxy4 (PSt7-10) | 2018-04-04 12:25 | default | 166.341 | μmol/L | 28.2436 | °C | 1005 | hPa | Humid | 35 | 0 | 0 | 22.652 | 114975.0042 | 441298.0412 | 38.5 | 45
280522 | 2018-04-13 12:32 | 4.3675 | Oxy4 (PSt7-10) | 2018-04-04 12:25 | default | 166.3503 | μmol/L | 28.2503 | °C | 1005 | hPa | Humid | 35 | 0 | 0 | 22.649 | 114985.4441 | 441289.8885 | 38.5 | 45
280532 | 2018-04-13 12:32 | 4.3842 | Oxy4 (PSt7-10) | 2018-04-04 12:25 | default | 166.3592 | μmol/L | 28.2485 | °C | 1005 | hPa | Humid | 35 | 0 | 0 | 22.649 | 114974.0934 | 441291.8643 | 38.5 | 45
280544 | 2018-04-13 12:32 | 4.4 | Oxy4 (PSt7-10) | 2018-04-04 12:25 | default | 166.332 | μmol/L | 28.2483 | °C | 1005 | hPa | Humid | 35 | 0 | 0 | 22.651 | 114972.0562 | 441287.7872 | 38.5 | 45
280555 | 2018-04-13 12:32 | 4.4169 | Oxy4 (PSt7-10) | 2018-04-04 12:25 | default | 166.3281 | μmol/L | 28.2576 | °C | 1005 | hPa | Humid | 35 | 0 | 0 | 22.648 | 114978.0427 | 441292.0727 | 38.5 | 45
280559 | 2018-04-13 12:33 | 4.4341 | Oxy4 (PSt7-10) | 2018-04-04 12:25 | default | 166.3409 | μmol/L | 28.2493 | °C | 1005 | hPa | Humid | 35 | 0 | 0 | 22.65 | 114974.6773 | 441296.6429 | 38.5 | 45
280572 | 2018-04-13 12:33 | 4.4501 | Oxy4 (PSt7-10) | 2018-04-04 12:25 | default | 166.3691 | μmol/L | 28.2465 | °C | 1005 | hPa | Humid | 35 | 0 | 0 | 22.649 | 114966.2907 | 441281.5844 | 38.5 | 45
280586 | 2018-04-13 12:33 | 4.4665 | Oxy4 (PSt7-10) | 2018-04-04 12:25 | default | 166.3943 | μmol/L | 28.2443 | °C | 1005 | hPa | Humid | 35 | 0 | 0 | 22.648 | 114972.1105 | 441268.2054 | 38.5 | 45
280596 | 2018-04-13 12:33 | 4.4838 | Oxy4 (PSt7-10) | 2018-04-04 12:25 | default | 166.4107 | μmol/L | 28.241 | °C | 1005 | hPa | Humid | 35 | 0 | 0 | 22.648 | 114971.3105 | 441299.2754 | 38.5 | 45
280598 | 2018-04-13 12:33 | 4.5001 | Oxy4 (PSt7-10) | 2018-04-04 12:25 | default | 166.4344 | μmol/L | 28.2334 | °C | 1005 | hPa | Humid | 35 | 0 | 0 | 22.649 | 114963.2006 | 441269.8704 | 38.5 | 45
280615 | 2018-04-13 12:33 | 4.517 | Oxy4 (PSt7-10) | 2018-04-04 12:25 | default | 166.4057 | μmol/L | 28.2449 | °C | 1005 | hPa | Humid | 35 | 0 | 0 | 22.647 | 114969.1925 | 441297.8351 | 38.5 | 45
280620 | 2018-04-13 12:33 | 4.5334 | Oxy4 (PSt7-10) | 2018-04-04 12:25 | default | 166.4246 | μmol/L | 28.2382 | °C | 1005 | hPa | Humid | 35 | 0 | 0 | 22.648 | 114961.7534 | 441287.0746 | 38.5 | 45
280629 | 2018-04-13 12:33 | 4.5502 | Oxy4 (PSt7-10) | 2018-04-04 12:25 | default | 166.3139 | μmol/L | 28.2491 | °C | 1005 | hPa | Humid | 35 | 0 | 0 | 22.652 | 114972.6091 | 441267.4162 | 38.5 | 45
280638 | 2018-04-13 12:33 | 4.5671 | Oxy4 (PSt7-10) | 2018-04-04 12:25 | default | 166.3424 | μmol/L | 28.2547 | °C | 1005 | hPa | Humid | 35 | 0 | 0 | 22.648 | 114963.2058 | 441267.3412 | 38.5 | 45
280655 | 2018-04-13 12:33 | 4.5841 | Oxy4 (PSt7-10) | 2018-04-04 12:25 | default | 166.3193 | μmol/L | 28.2565 | °C | 1005 | hPa | Humid | 35 | 0 | 0 | 22.649 | 114968.6344 | 441294.3439 | 38.5 | 45
280658 | 2018-04-13 12:33 | 4.6004 | Oxy4 (PSt7-10) | 2018-04-04 12:25 | default | 166.3207 | μmol/L | 28.2562 | °C | 1005 | hPa | Humid | 35 | 0 | 0 | 22.649 | 114965.8377 | 441286.195 | 38.5 | 45
280674 | 2018-04-13 12:33 | 4.6171 | Oxy4 (PSt7-10) | 2018-04-04 12:25 | default | 166.3208 | μmol/L | 28.2477 | °C | 1005 | hPa | Humid | 35 | 0 | 0 | 22.652 | 114965.0287 | 441274.1014 | 38.5 | 45
280680 | 2018-04-13 12:33 | 4.6335 | Oxy4 (PSt7-10) | 2018-04-04 12:25 | default | 166.3758 | μmol/L | 28.2452 | °C | 1005 | hPa | Humid | 35 | 0 | 0 | 22.649 | 114964.7003 | 441267.9252 | 38.5 | 45
280692 | 2018-04-13 12:33 | 4.6506 | Oxy4 (PSt7-10) | 2018-04-04 12:25 | default | 166.3449 | μmol/L | 28.2514 | °C | 1005 | hPa | Humid | 35 | 0 | 0 | 22.649 | 114964.4812 | 441277.0726 | 38.5 | 45
280703 | 2018-04-13 12:33 | 4.6666 | Oxy4 (PSt7-10) | 2018-04-04 12:25 | default | 166.2874 | μmol/L | 28.26 | °C | 1005 | hPa | Humid | 35 | 0 | 0 | 22.65 | 114962.1549 | 441280.4899 | 38.5 | 45
280715 | 2018-04-13 12:33 | 4.6841 | Oxy4 (PSt7-10) | 2018-04-04 12:25 | default | 166.3713 | μmol/L | 28.2432 | °C | 1005 | hPa | Humid | 35 | 0 | 0 | 22.65 | 114958.9197 | 441282.0234 | 38.5 | 45
280717 | 2018-04-13 12:33 | 4.7 | Oxy4 (PSt7-10) | 2018-04-04 12:25 | default | 166.3597 | μmol/L | 28.2512 | °C | 1005 | hPa | Humid | 35 | 0 | 0 | 22.648 | 114953.9308 | 441269.0371 | 38.5 | 45
280731 | 2018-04-13 12:33 | 4.7169 | Oxy4 (PSt7-10) | 2018-04-04 12:25 | default | 166.3524 | μmol/L | 28.2499 | °C | 1005 | hPa | Humid | 35 | 0 | 0 | 22.649 | 114955.4186 | 441272.152 | 38.5 | 45
280744 | 2018-04-13 12:33 | 4.7332 | Oxy4 (PSt7-10) | 2018-04-04 12:25 | default | 166.322 | μmol/L | 28.256 | °C | 1005 | hPa | Humid | 35 | 0 | 0 | 22.649 | 114958.44 | 441269.3095 | 38.5 | 45
280747 | 2018-04-13 12:33 | 4.7505 | Oxy4 (PSt7-10) | 2018-04-04 12:25 | default | 166.3803 | μmol/L | 28.2443 | °C | 1005 | hPa | Humid | 35 | 0 | 0 | 22.649 | 114953.7976 | 441262.475 | 38.5 | 45
280761 | 2018-04-13 12:33 | 4.7672 | Oxy4 (PSt7-10) | 2018-04-04 12:25 | default | 166.3967 | μmol/L | 28.2467 | °C | 1005 | hPa | Humid | 35 | 0 | 0 | 22.647 | 114952.5675 | 441271.3799 | 38.5 | 45
280769 | 2018-04-13 12:33 | 4.7835 | Oxy4 (PSt7-10) | 2018-04-04 12:25 | default | 166.3993 | μmol/L | 28.2433 | °C | 1005 | hPa | Humid | 35 | 0 | 0 | 22.648 | 114953.4621 | 441263.0875 | 38.5 | 45
280779 | 2018-04-13 12:33 | 4.8002 | Oxy4 (PSt7-10) | 2018-04-04 12:25 | default | 166.3628 | μmol/L | 28.2478 | °C | 1005 | hPa | Humid | 35 | 0 | 0 | 22.649 | 114944.6707 | 441250.0835 | 38.5 | 45
280792 | 2018-04-13 12:33 | 4.8171 | Oxy4 (PSt7-10) | 2018-04-04 12:25 | default | 166.4387 | μmol/L | 28.2468 | °C | 1005 | hPa | Humid | 35 | 0 | 0 | 22.644 | 114949.047 | 441253.1858 | 38.5 | 45
280802 | 2018-04-13 12:33 | 4.8336 | Oxy4 (PSt7-10) | 2018-04-04 12:25 | default | 166.5016 | μmol/L | 28.2228 | °C | 1005 | hPa | Humid | 35 | 0 | 0 | 22.648 | 114952.4288 | 441259.3667 | 38.5 | 45
280812 | 2018-04-13 12:33 | 4.8502 | Oxy4 (PSt7-10) | 2018-04-04 12:25 | default | 166.3131 | μmol/L | 28.2549 | °C | 1005 | hPa | Humid | 35 | 0 | 0 | 22.65 | 114956.0221 | 441257.8417 | 38.5 | 45
280820 | 2018-04-13 12:33 | 4.8675 | Oxy4 (PSt7-10) | 2018-04-04 12:25 | default | 166.3004 | μmol/L | 28.2546 | °C | 1005 | hPa | Humid | 35 | 0 | 0 | 22.651 | 114946.8685 | 441239.2466 | 38.5 | 45
280835 | 2018-04-13 12:33 | 4.8833 | Oxy4 (PSt7-10) | 2018-04-04 12:25 | default | 166.2634 | μmol/L | 28.2677 | °C | 1005 | hPa | Humid | 35 | 0 | 0 | 22.649 | 114950.6607 | 441243.5251 | 38.5 | 45
280837 | 2018-04-13 12:33 | 4.9001 | Oxy4 (PSt7-10) | 2018-04-04 12:25 | default | 166.3452 | μmol/L | 28.2542 | °C | 1005 | hPa | Humid | 35 | 0 | 0 | 22.648 | 114935.6888 | 441235.556 | 38.5 | 45
280854 | 2018-04-13 12:33 | 4.9171 | Oxy4 (PSt7-10) | 2018-04-04 12:25 | default | 166.3794 | μmol/L | 28.2416 | °C | 1005 | hPa | Humid | 35 | 0 | 0 | 22.65 | 114944.137 | 441242.0329 | 38.5 | 45
280857 | 2018-04-13 12:33 | 4.9395 | Oxy4 (PSt7-10) | 2018-04-04 12:25 | default | 166.2944 | μmol/L | 28.2643 | °C | 1005 | hPa | Humid | 35 | 0 | 0 | 22.648 | 114957.0519 | 441281.1392 | 38.5 | 45
280868 | 2018-04-13 12:33 | 4.9523 | Oxy4 (PSt7-10) | 2018-04-04 12:25 | default | 166.3822 | μmol/L | 28.2382 | °C | 1005 | hPa | Humid | 35 | 0 | 0 | 22.651 | 114939.5933 | 441238.0601 | 38.5 | 45
280884 | 2018-04-13 12:33 | 4.967 | Oxy4 (PSt7-10) | 2018-04-04 12:25 | default | 166.425 | μmol/L | 28.2325 | °C | 1005 | hPa | Humid | 35 | 0 | 0 | 22.65 | 114940.8485 | 441242.6424 | 38.5 | 45
280895 | 2018-04-13 12:33 | 4.9838 | Oxy4 (PSt7-10) | 2018-04-04 12:25 | default | 166.3596 | μmol/L | 28.2456 | °C | 1005 | hPa | Humid | 35 | 0 | 0 | 22.65 | 114941.671 | 441248.0836 | 38.5 | 45
280900 | 2018-04-13 12:33 | 5.0004 | Oxy4 (PSt7-10) | 2018-04-04 12:25 | default | 166.3769 | μmol/L | 28.2364 | °C | 1005 | hPa | Humid | 35 | 0 | 0 | 22.652 | 114940.7142 | 441243.1063 | 38.5 | 45
280910 | 2018-04-13 12:33 | 5.0168 | Oxy4 (PSt7-10) | 2018-04-04 12:25 | default | 166.3389 | μmol/L | 28.2526 | °C | 1005 | hPa | Humid | 35 | 0 | 0 | 22.649 | 114940.5031 | 441245.0155 | 38.5 | 45
280920 | 2018-04-13 12:33 | 5.0334 | Oxy4 (PSt7-10) | 2018-04-04 12:25 | default | 166.3144 | μmol/L | 28.2575 | °C | 1005 | hPa | Humid | 35 | 0 | 0 | 22.649 | 114938.7986 | 441240.4729 | 38.5 | 45
280930 | 2018-04-13 12:33 | 5.0507 | Oxy4 (PSt7-10) | 2018-04-04 12:25 | default | 166.2942 | μmol/L | 28.2615 | °C | 1005 | hPa | Humid | 35 | 0 | 0 | 22.649 | 114933.634 | 441238.1333 | 38.5 | 45
280943 | 2018-04-13 12:33 | 5.067 | Oxy4 (PSt7-10) | 2018-04-04 12:25 | default | 166.33 | μmol/L | 28.2544 | °C | 1005 | hPa | Humid | 35 | 0 | 0 | 22.649 | 114934.8342 | 441245.7695 | 38.5 | 45
280949 | 2018-04-13 12:33 | 5.0833 | Oxy4 (PSt7-10) | 2018-04-04 12:25 | default | 166.3543 | μmol/L | 28.2552 | °C | 1005 | hPa | Humid | 35 | 0 | 0 | 22.647 | 114943.8204 | 441240.9774 | 38.5 | 45
280959 | 2018-04-13 12:33 | 5.1005 | Oxy4 (PSt7-10) | 2018-04-04 12:25 | default | 166.3387 | μmol/L | 28.2498 | °C | 1005 | hPa | Humid | 35 | 0 | 0 | 22.65 | 114934.8847 | 441246.0138 | 38.5 | 45
280967 | 2018-04-13 12:33 | 5.1164 | Oxy4 (PSt7-10) | 2018-04-04 12:25 | default | 166.2665 | μmol/L | 28.2585 | °C | 1005 | hPa | Humid | 35 | 0 | 0 | 22.652 | 114930.2763 | 441241.1623 | 38.5 | 45
280984 | 2018-04-13 12:33 | 5.1337 | Oxy4 (PSt7-10) | 2018-04-04 12:25 | default | 166.27 | μmol/L | 28.2607 | °C | 1005 | hPa | Humid | 35 | 0 | 0 | 22.651 | 114933.4685 | 441237.8786 | 38.5 | 45
280992 | 2018-04-13 12:33 | 5.1505 | Oxy4 (PSt7-10) | 2018-04-04 12:25 | default | 166.4142 | μmol/L | 28.246 | °C | 1005 | hPa | Humid | 35 | 0 | 0 | 22.646 | 114937.0076 | 441212.0898 | 38.5 | 45
281004 | 2018-04-13 12:33 | 5.1669 | Oxy4 (PSt7-10) | 2018-04-04 12:25 | default | 166.3489 | μmol/L | 28.242 | °C | 1005 | hPa | Humid | 35 | 0 | 0 | 22.652 | 114937.9133 | 441217.064 | 38.5 | 45
281015 | 2018-04-13 12:33 | 5.1834 | Oxy4 (PSt7-10) | 2018-04-04 12:25 | default | 166.2336 | μmol/L | 28.2651 | °C | 1005 | hPa | Humid | 35 | 0 | 0 | 22.652 | 114931.2038 | 441239.4681 | 38.5 | 45
281017 | 2018-04-13 12:33 | 5.2005 | Oxy4 (PSt7-10) | 2018-04-04 12:25 | default | 166.268 | μmol/L | 28.2639 | °C | 1005 | hPa | Humid | 35 | 0 | 0 | 22.65 | 114938.8675 | 441240.8027 | 38.5 | 45
281033 | 2018-04-13 12:33 | 5.217 | Oxy4 (PSt7-10) | 2018-04-04 12:25 | default | 166.3002 | μmol/L | 28.266 | °C | 1005 | hPa | Humid | 35 | 0 | 0 | 22.647 | 114931.6049 | 441222.0509 | 38.5 | 45
281041 | 2018-04-13 12:33 | 5.234 | Oxy4 (PSt7-10) | 2018-04-04 12:25 | default | 166.2783 | μmol/L | 28.2619 | °C | 1005 | hPa | Humid | 35 | 0 | 0 | 22.65 | 114927.53 | 441218.8966 | 38.5 | 45
281054 | 2018-04-13 12:33 | 5.25 | Oxy4 (PSt7-10) | 2018-04-04 12:25 | default | 166.3564 | μmol/L | 28.2462 | °C | 1005 | hPa | Humid | 35 | 0 | 0 | 22.65 | 114924.2932 | 441226.051 | 38.5 | 45
281058 | 2018-04-13 12:33 | 5.2672 | Oxy4 (PSt7-10) | 2018-04-04 12:25 | default | 166.2982 | μmol/L | 28.2607 | °C | 1005 | hPa | Humid | 35 | 0 | 0 | 22.649 | 114928.2855 | 441228.8791 | 38.5 | 45
281070 | 2018-04-13 12:33 | 5.2833 | Oxy4 (PSt7-10) | 2018-04-04 12:25 | default | 166.2881 | μmol/L | 28.2542 | °C | 1005 | hPa | Humid | 35 | 0 | 0 | 22.652 | 114935.5983 | 441219.8923 | 38.5 | 45
281078 | 2018-04-13 12:33 | 5.3001 | Oxy4 (PSt7-10) | 2018-04-04 12:25 | default | 166.2864 | μmol/L | 28.2603 | °C | 1005 | hPa | Humid | 35 | 0 | 0 | 22.65 | 114935.7681 | 441225.7016 | 38.5 | 45
281092 | 2018-04-13 12:33 | 5.317 | Oxy4 (PSt7-10) | 2018-04-04 12:25 | default | 166.3146 | μmol/L | 28.2603 | °C | 1005 | hPa | Humid | 35 | 0 | 0 | 22.648 | 114926.7724 | 441227.3226 | 38.5 | 45
281104 | 2018-04-13 12:33 | 5.3338 | Oxy4 (PSt7-10) | 2018-04-04 12:25 | default | 166.392 | μmol/L | 28.2419 | °C | 1005 | hPa | Humid | 35 | 0 | 0 | 22.649 | 114934.1886 | 441229.045 | 38.5 | 45
281115 | 2018-04-13 12:33 | 5.3505 | Oxy4 (PSt7-10) | 2018-04-04 12:25 | default | 166.2798 | μmol/L | 28.2644 | °C | 1005 | hPa | Humid | 35 | 0 | 0 | 22.649 | 114924.2444 | 441222.2081 | 38.5 | 45
281125 | 2018-04-13 12:33 | 5.367 | Oxy4 (PSt7-10) | 2018-04-04 12:25 | default | 166.2853 | μmol/L | 28.2605 | °C | 1005 | hPa | Humid | 35 | 0 | 0 | 22.65 | 114932.9663 | 441222.7633 | 38.5 | 45
281130 | 2018-04-13 12:33 | 5.3835 | Oxy4 (PSt7-10) | 2018-04-04 12:25 | default | 166.3355 | μmol/L | 28.2618 | °C | 1005 | hPa | Humid | 35 | 0 | 0 | 22.646 | 114919.7628 | 441203.1365 | 38.5 | 45
281137 | 2018-04-13 12:33 | 5.4001 | Oxy4 (PSt7-10) | 2018-04-04 12:25 | default | 166.3592 | μmol/L | 28.257 | °C | 1005 | hPa | Humid | 35 | 0 | 0 | 22.646 | 114924.0694 | 441216.4369 | 38.5 | 45
281150 | 2018-04-13 12:33 | 5.4174 | Oxy4 (PSt7-10) | 2018-04-04 12:25 | default | 166.332 | μmol/L | 28.2597 | °C | 1005 | hPa | Humid | 35 | 0 | 0 | 22.647 | 114919.9505 | 441209.9222 | 38.5 | 45
281159 | 2018-04-13 12:34 | 5.4335 | Oxy4 (PSt7-10) | 2018-04-04 12:25 | default | 166.3827 | μmol/L | 28.2438 | °C | 1005 | hPa | Humid | 35 | 0 | 0 | 22.649 | 114919.5506 | 441200.4933 | 38.5 | 45
281173 | 2018-04-13 12:34 | 5.4503 | Oxy4 (PSt7-10) | 2018-04-04 12:25 | default | 166.3655 | μmol/L | 28.2444 | °C | 1005 | hPa | Humid | 35 | 0 | 0 | 22.65 | 114918.9071 | 441201.9991 | 38.5 | 45
281177 | 2018-04-13 12:34 | 5.4684 | Oxy4 (PSt7-10) | 2018-04-04 12:25 | default | 166.416 | μmol/L | 28.2314 | °C | 1005 | hPa | Humid | 35 | 0 | 0 | 22.651 | 114922.3913 | 441216.4886 | 38.5 | 45
281195 | 2018-04-13 12:34 | 5.4839 | Oxy4 (PSt7-10) | 2018-04-04 12:25 | default | 166.339 | μmol/L | 28.2497 | °C | 1005 | hPa | Humid | 35 | 0 | 0 | 22.65 | 114911.0661 | 441208.7997 | 38.5 | 45
281203 | 2018-04-13 12:34 | 5.5005 | Oxy4 (PSt7-10) | 2018-04-04 12:25 | default | 166.2754 | μmol/L | 28.2681 | °C | 1005 | hPa | Humid | 35 | 0 | 0 | 22.648 | 114916.0283 | 441211.8537 | 38.5 | 45
281212 | 2018-04-13 12:34 | 5.5171 | Oxy4 (PSt7-10) | 2018-04-04 12:25 | default | 166.2209 | μmol/L | 28.2734 | °C | 1005 | hPa | Humid | 35 | 0 | 0 | 22.65 | 114915.4101 | 441215.487 | 38.5 | 45
281225 | 2018-04-13 12:34 | 5.5338 | Oxy4 (PSt7-10) | 2018-04-04 12:25 | default | 166.3482 | μmol/L | 28.2536 | °C | 1005 | hPa | Humid | 35 | 0 | 0 | 22.648 | 114919.2953 | 441181.0217 | 38.5 | 45
281232 | 2018-04-13 12:34 | 5.5604 | Oxy4 (PSt7-10) | 2018-04-04 12:25 | default | 166.2478 | μmol/L | 28.2651 | °C | 1005 | hPa | Humid | 35 | 0 | 0 | 22.651 | 114925.9329 | 441216.834 | 38.5 | 45
281235 | 2018-04-13 12:34 | 5.5674 | Oxy4 (PSt7-10) | 2018-04-04 12:25 | default | 166.2927 | μmol/L | 28.2561 | °C | 1005 | hPa | Humid | 35 | 0 | 0 | 22.651 | 114895.4791 | 441182.8953 | 38.5 | 45
281249 | 2018-04-13 12:34 | 5.5836 | Oxy4 (PSt7-10) | 2018-04-04 12:25 | default | 166.23 | μmol/L | 28.2687 | °C | 1005 | hPa | Humid | 35 | 0 | 0 | 22.651 | 114901.9291 | 441187.8674 | 38.5 | 45
281255 | 2018-04-13 12:34 | 5.6034 | Oxy4 (PSt7-10) | 2018-04-04 12:25 | default | 166.3219 | μmol/L | 28.2531 | °C | 1005 | hPa | Humid | 35 | 0 | 0 | 22.65 | 114916.8125 | 441217.664 | 38.5 | 45
281263 | 2018-04-13 12:34 | 5.6168 | Oxy4 (PSt7-10) | 2018-04-04 12:25 | default | 166.3578 | μmol/L | 28.2516 | °C | 1005 | hPa | Humid | 35 | 0 | 0 | 22.648 | 114899.8766 | 441174.2161 | 38.5 | 45
281272 | 2018-04-13 12:34 | 5.6372 | Oxy4 (PSt7-10) | 2018-04-04 12:25 | default | 166.3706 | μmol/L | 28.2462 | °C | 1005 | hPa | Humid | 35 | 0 | 0 | 22.649 | 114914.8838 | 441209.5093 | 38.5 | 45
281317 | 2018-04-13 12:36 | 7.7247 | Oxy4 (PSt7-10) | 2018-04-04 12:25 | default | 166.3012 | μmol/L | 28.2744 | °C | 1005 | hPa | Humid | 35 | 0 | 0 | 22.644 | 115192.5933 | 441593.5903 | 38.5 | 45
281321 | 2018-04-13 12:36 | 7.7503 | Oxy4 (PSt7-10) | 2018-04-04 12:25 | default | 166.2703 | μmol/L | 28.2805 | °C | 1005 | hPa | Humid | 35 | 0 | 0 | 22.644 | 115171.1884 | 441542.8536 | 38.5 | 45
281329 | 2018-04-13 12:36 | 7.7697 | Oxy4 (PSt7-10) | 2018-04-04 12:25 | default | 166.2305 | μmol/L | 28.2715 | °C | 1005 | hPa | Humid | 35 | 0 | 0 | 22.65 | 115148.2786 | 441508.832 | 38.5 | 45
281333 | 2018-04-13 12:36 | 7.7836 | Oxy4 (PSt7-10) | 2018-04-04 12:25 | default | 166.2351 | μmol/L | 28.2762 | °C | 1005 | hPa | Humid | 35 | 0 | 0 | 22.648 | 115131.4668 | 441473.8121 | 38.5 | 45
281341 | 2018-04-13 12:36 | 7.8008 | Oxy4 (PSt7-10) | 2018-04-04 12:25 | default | 166.2119 | μmol/L | 28.2809 | °C | 1005 | hPa | Humid | 35 | 0 | 0 | 22.648 | 115120.5458 | 441449.8868 | 38.5 | 45
281347 | 2018-04-13 12:36 | 7.8171 | Oxy4 (PSt7-10) | 2018-04-04 12:25 | default | 166.322 | μmol/L | 28.2673 | °C | 1005 | hPa | Humid | 35 | 0 | 0 | 22.645 | 115115.6279 | 441437.0436 | 38.5 | 45
281352 | 2018-04-13 12:36 | 7.8345 | Oxy4 (PSt7-10) | 2018-04-04 12:25 | default | 166.2363 | μmol/L | 28.2731 | °C | 1005 | hPa | Humid | 35 | 0 | 0 | 22.649 | 115109.9582 | 441426.081 | 38.5 | 45
281364 | 2018-04-13 12:36 | 7.851 | Oxy4 (PSt7-10) | 2018-04-04 12:25 | default | 166.1924 | μmol/L | 28.2763 | °C | 1005 | hPa | Humid | 35 | 0 | 0 | 22.651 | 115097.8609 | 441415.8473 | 38.5 | 45
281374 | 2018-04-13 12:36 | 7.8742 | Oxy4 (PSt7-10) | 2018-04-04 12:25 | default | 166.255 | μmol/L | 28.2637 | °C | 1005 | hPa | Humid | 35 | 0 | 0 | 22.651 | 115105.2224 | 441441.2144 | 38.5 | 45
281379 | 2018-04-13 12:36 | 7.8846 | Oxy4 (PSt7-10) | 2018-04-04 12:25 | default | 166.3198 | μmol/L | 28.2678 | °C | 1005 | hPa | Humid | 35 | 0 | 0 | 22.645 | 115090.3715 | 441397.8312 | 38.5 | 45
281392 | 2018-04-13 12:36 | 7.8999 | Oxy4 (PSt7-10) | 2018-04-04 12:25 | default | 166.2744 | μmol/L | 28.2655 | °C | 1005 | hPa | Humid | 35 | 0 | 0 | 22.649 | 115083.8643 | 441403.8369 | 38.5 | 45
281398 | 2018-04-13 12:36 | 7.9164 | Oxy4 (PSt7-10) | 2018-04-04 12:25 | default | 166.2193 | μmol/L | 28.2737 | °C | 1005 | hPa | Humid | 35 | 0 | 0 | 22.65 | 115089.3845 | 441414.5431 | 38.5 | 45
281412 | 2018-04-13 12:36 | 7.9338 | Oxy4 (PSt7-10) | 2018-04-04 12:25 | default | 166.3149 | μmol/L | 28.2602 | °C | 1005 | hPa | Humid | 35 | 0 | 0 | 22.648 | 115077.4702 | 441398.898 | 38.5 | 45
281420 | 2018-04-13 12:36 | 7.9501 | Oxy4 (PSt7-10) | 2018-04-04 12:25 | default | 166.1758 | μmol/L | 28.2796 | °C | 1005 | hPa | Humid | 35 | 0 | 0 | 22.651 | 115073.9721 | 441389.1929 | 38.5 | 45
281431 | 2018-04-13 12:36 | 7.9666 | Oxy4 (PSt7-10) | 2018-04-04 12:25 | default | 166.2985 | μmol/L | 28.2607 | °C | 1005 | hPa | Humid | 35 | 0 | 0 | 22.649 | 115074.8963 | 441381.1377 | 38.5 | 45
281444 | 2018-04-13 12:36 | 7.9837 | Oxy4 (PSt7-10) | 2018-04-04 12:25 | default | 166.2791 | μmol/L | 28.2617 | °C | 1005 | hPa | Humid | 35 | 0 | 0 | 22.65 | 115063.1094 | 441373.3616 | 38.5 | 45
281449 | 2018-04-13 12:36 | 8.0004 | Oxy4 (PSt7-10) | 2018-04-04 12:25 | default | 166.2711 | μmol/L | 28.2633 | °C | 1005 | hPa | Humid | 35 | 0 | 0 | 22.65 | 115079.8839 | 441390.8538 | 38.5 | 45
281458 | 2018-04-13 12:36 | 8.0171 | Oxy4 (PSt7-10) | 2018-04-04 12:25 | default | 166.2521 | μmol/L | 28.2586 | °C | 1005 | hPa | Humid | 35 | 0 | 0 | 22.653 | 115068.2276 | 441390.601 | 38.5 | 45
281470 | 2018-04-13 12:36 | 8.0337 | Oxy4 (PSt7-10) | 2018-04-04 12:25 | default | 166.2494 | μmol/L | 28.2705 | °C | 1005 | hPa | Humid | 35 | 0 | 0 | 22.649 | 115054.6773 | 441381.3643 | 38.5 | 45
281477 | 2018-04-13 12:36 | 8.0504 | Oxy4 (PSt7-10) | 2018-04-04 12:25 | default | 166.236 | μmol/L | 28.2732 | °C | 1005 | hPa | Humid | 35 | 0 | 0 | 22.649 | 115056.088 | 441367.2222 | 38.5 | 45
281491 | 2018-04-13 12:36 | 8.0665 | Oxy4 (PSt7-10) | 2018-04-04 12:25 | default | 166.207 | μmol/L | 28.279 | °C | 1005 | hPa | Humid | 35 | 0 | 0 | 22.649 | 115057.4337 | 441365.8771 | 38.5 | 45
281497 | 2018-04-13 12:36 | 8.0838 | Oxy4 (PSt7-10) | 2018-04-04 12:25 | default | 166.2321 | μmol/L | 28.2683 | °C | 1005 | hPa | Humid | 35 | 0 | 0 | 22.651 | 115059.418 | 441370.5321 | 38.5 | 45
281508 | 2018-04-13 12:36 | 8.1 | Oxy4 (PSt7-10) | 2018-04-04 12:25 | default | 166.2995 | μmol/L | 28.2662 | °C | 1005 | hPa | Humid | 35 | 0 | 0 | 22.647 | 115046.8983 | 441359.3495 | 38.5 | 45
281516 | 2018-04-13 12:36 | 8.1169 | Oxy4 (PSt7-10) | 2018-04-04 12:25 | default | 166.2239 | μmol/L | 28.2756 | °C | 1005 | hPa | Humid | 35 | 0 | 0 | 22.649 | 115049.9747 | 441361.0268 | 38.5 | 45
281526 | 2018-04-13 12:36 | 8.1331 | Oxy4 (PSt7-10) | 2018-04-04 12:25 | default | 166.2013 | μmol/L | 28.2802 | °C | 1005 | hPa | Humid | 35 | 0 | 0 | 22.649 | 115045.2626 | 441367.996 | 38.5 | 45
281537 | 2018-04-13 12:36 | 8.1502 | Oxy4 (PSt7-10) | 2018-04-04 12:25 | default | 166.2418 | μmol/L | 28.2692 | °C | 1005 | hPa | Humid | 35 | 0 | 0 | 22.65 | 115047.2278 | 441371.2039 | 38.5 | 45
281546 | 2018-04-13 12:36 | 8.1668 | Oxy4 (PSt7-10) | 2018-04-04 12:25 | default | 166.32 | μmol/L | 28.2507 | °C | 1005 | hPa | Humid | 35 | 0 | 0 | 22.651 | 115048.374 | 441351.1759 | 38.5 | 45
281560 | 2018-04-13 12:36 | 8.1835 | Oxy4 (PSt7-10) | 2018-04-04 12:25 | default | 166.217 | μmol/L | 28.277 | °C | 1005 | hPa | Humid | 35 | 0 | 0 | 22.649 | 115040.4257 | 441360.4714 | 38.5 | 45
281568 | 2018-04-13 12:36 | 8.2003 | Oxy4 (PSt7-10) | 2018-04-04 12:25 | default | 166.2061 | μmol/L | 28.2763 | °C | 1005 | hPa | Humid | 35 | 0 | 0 | 22.65 | 115029.7954 | 441363.3832 | 38.5 | 45
281578 | 2018-04-13 12:36 | 8.2177 | Oxy4 (PSt7-10) | 2018-04-04 12:25 | default | 166.2409 | μmol/L | 28.2694 | °C | 1005 | hPa | Humid | 35 | 0 | 0 | 22.65 | 115040.6124 | 441362.4895 | 38.5 | 45
281593 | 2018-04-13 12:36 | 8.2339 | Oxy4 (PSt7-10) | 2018-04-04 12:25 | default | 166.1904 | μmol/L | 28.2795 | °C | 1005 | hPa | Humid | 35 | 0 | 0 | 22.65 | 115030.1311 | 441356.8742 | 38.5 | 45
281598 | 2018-04-13 12:36 | 8.25 | Oxy4 (PSt7-10) | 2018-04-04 12:25 | default | 166.2494 | μmol/L | 28.2677 | °C | 1005 | hPa | Humid | 35 | 0 | 0 | 22.65 | 115032.9962 | 441345.4066 | 38.5 | 45
281609 | 2018-04-13 12:36 | 8.267 | Oxy4 (PSt7-10) | 2018-04-04 12:25 | default | 166.1961 | μmol/L | 28.2784 | °C | 1005 | hPa | Humid | 35 | 0 | 0 | 22.65 | 115032.1735 | 441355.9931 | 38.5 | 45
281621 | 2018-04-13 12:36 | 8.2834 | Oxy4 (PSt7-10) | 2018-04-04 12:25 | default | 166.2002 | μmol/L | 28.2747 | °C | 1005 | hPa | Humid | 35 | 0 | 0 | 22.651 | 115028.3689 | 441353.5534 | 38.5 | 45
281628 | 2018-04-13 12:36 | 8.2999 | Oxy4 (PSt7-10) | 2018-04-04 12:25 | default | 166.198 | μmol/L | 28.278 | °C | 1005 | hPa | Humid | 35 | 0 | 0 | 22.65 | 115027.3379 | 441343.6789 | 38.5 | 45
281637 | 2018-04-13 12:36 | 8.3165 | Oxy4 (PSt7-10) | 2018-04-04 12:25 | default | 166.2971 | μmol/L | 28.2524 | °C | 1005 | hPa | Humid | 35 | 0 | 0 | 22.652 | 115029.8996 | 441350.9304 | 38.5 | 45
281649 | 2018-04-13 12:36 | 8.3332 | Oxy4 (PSt7-10) | 2018-04-04 12:25 | default | 166.1609 | μmol/L | 28.274 | °C | 1005 | hPa | Humid | 35 | 0 | 0 | 22.654 | 115015.717 | 441348.0679 | 38.5 | 45
281656 | 2018-04-13 12:36 | 8.3499 | Oxy4 (PSt7-10) | 2018-04-04 12:25 | default | 166.1484 | μmol/L | 28.2851 | °C | 1005 | hPa | Humid | 35 | 0 | 0 | 22.651 | 115018.115 | 441330.679 | 38.5 | 45
281670 | 2018-04-13 12:36 | 8.3665 | Oxy4 (PSt7-10) | 2018-04-04 12:25 | default | 166.1849 | μmol/L | 28.2806 | °C | 1005 | hPa | Humid | 35 | 0 | 0 | 22.65 | 115015.4501 | 441333.4702 | 38.5 | 45
281682 | 2018-04-13 12:36 | 8.3838 | Oxy4 (PSt7-10) | 2018-04-04 12:25 | default | 166.2012 | μmol/L | 28.2773 | °C | 1005 | hPa | Humid | 35 | 0 | 0 | 22.65 | 115015.6517 | 441336.7264 | 38.5 | 45
281691 | 2018-04-13 12:36 | 8.4005 | Oxy4 (PSt7-10) | 2018-04-04 12:25 | default | 166.1668 | μmol/L | 28.2871 | °C | 1005 | hPa | Humid | 35 | 0 | 0 | 22.649 | 115012.3809 | 441314.579 | 38.5 | 45
281703 | 2018-04-13 12:36 | 8.417 | Oxy4 (PSt7-10) | 2018-04-04 12:25 | default | 166.1564 | μmol/L | 28.2749 | °C | 1005 | hPa | Humid | 35 | 0 | 0 | 22.654 | 115005.7455 | 441299.536 | 38.5 | 45
281711 | 2018-04-13 12:37 | 8.4356 | Oxy4 (PSt7-10) | 2018-04-04 12:25 | default | 166.1903 | μmol/L | 28.2738 | °C | 1005 | hPa | Humid | 35 | 0 | 0 | 22.652 | 115016.9059 | 441326.1764 | 38.5 | 45
281718 | 2018-04-13 12:37 | 8.4505 | Oxy4 (PSt7-10) | 2018-04-04 12:25 | default | 166.2095 | μmol/L | 28.2785 | °C | 1005 | hPa | Humid | 35 | 0 | 0 | 22.649 | 114996.9621 | 441321.8318 | 38.5 | 45
281728 | 2018-04-13 12:37 | 8.4708 | Oxy4 (PSt7-10) | 2018-04-04 12:25 | default | 166.2198 | μmol/L | 28.2708 | °C | 1005 | hPa | Humid | 35 | 0 | 0 | 22.651 | 115014.1213 | 441322.742 | 38.5 | 45
281741 | 2018-04-13 12:37 | 8.4834 | Oxy4 (PSt7-10) | 2018-04-04 12:25 | default | 166.2321 | μmol/L | 28.2683 | °C | 1005 | hPa | Humid | 35 | 0 | 0 | 22.651 | 114996.2455 | 441312.3539 | 38.5 | 45
281755 | 2018-04-13 12:37 | 8.5006 | Oxy4 (PSt7-10) | 2018-04-04 12:25 | default | 166.2646 | μmol/L | 28.2675 | °C | 1005 | hPa | Humid | 35 | 0 | 0 | 22.649 | 114995.1007 | 441313.0137 | 38.5 | 45
281760 | 2018-04-13 12:37 | 8.5167 | Oxy4 (PSt7-10) | 2018-04-04 12:25 | default | 166.2237 | μmol/L | 28.27 | °C | 1005 | hPa | Humid | 35 | 0 | 0 | 22.651 | 114993.4839 | 441309.0785 | 38.5 | 45
281768 | 2018-04-13 12:37 | 8.5338 | Oxy4 (PSt7-10) | 2018-04-04 12:25 | default | 166.1954 | μmol/L | 28.2757 | °C | 1005 | hPa | Humid | 35 | 0 | 0 | 22.651 | 115002.2703 | 441305.4252 | 38.5 | 45
281780 | 2018-04-13 12:37 | 8.5497 | Oxy4 (PSt7-10) | 2018-04-04 12:25 | default | 166.2862 | μmol/L | 28.2546 | °C | 1005 | hPa | Humid | 35 | 0 | 0 | 22.652 | 114982.6662 | 441306.0431 | 38.5 | 45
281792 | 2018-04-13 12:37 | 8.5684 | Oxy4 (PSt7-10) | 2018-04-04 12:25 | default | 166.2884 | μmol/L | 28.257 | °C | 1005 | hPa | Humid | 35 | 0 | 0 | 22.651 | 114992.7548 | 441291.8583 | 38.5 | 45
281799 | 2018-04-13 12:37 | 8.5836 | Oxy4 (PSt7-10) | 2018-04-04 12:25 | default | 166.2792 | μmol/L | 28.2617 | °C | 1005 | hPa | Humid | 35 | 0 | 0 | 22.65 | 114990.4213 | 441287.7455 | 38.5 | 45
281806 | 2018-04-13 12:37 | 8.6001 | Oxy4 (PSt7-10) | 2018-04-04 12:25 | default | 166.1845 | μmol/L | 28.2665 | °C | 1005 | hPa | Humid | 35 | 0 | 0 | 22.655 | 114984.4202 | 441286.7972 | 38.5 | 45
281817 | 2018-04-13 12:37 | 8.617 | Oxy4 (PSt7-10) | 2018-04-04 12:25 | default | 166.2329 | μmol/L | 28.2738 | °C | 1005 | hPa | Humid | 35 | 0 | 0 | 22.649 | 114982.3389 | 441280.9322 | 38.5 | 45
281828 | 2018-04-13 12:37 | 8.6339 | Oxy4 (PSt7-10) | 2018-04-04 12:25 | default | 166.1643 | μmol/L | 28.2677 | °C | 1005 | hPa | Humid | 35 | 0 | 0 | 22.656 | 114988.42 | 441280.1061 | 38.5 | 45
281843 | 2018-04-13 12:37 | 8.6509 | Oxy4 (PSt7-10) | 2018-04-04 12:25 | default | 166.2576 | μmol/L | 28.2575 | °C | 1005 | hPa | Humid | 35 | 0 | 0 | 22.653 | 114996.3594 | 441283.3946 | 38.5 | 45
281848 | 2018-04-13 12:37 | 8.6688 | Oxy4 (PSt7-10) | 2018-04-04 12:25 | default | 166.1579 | μmol/L | 28.2832 | °C | 1005 | hPa | Humid | 35 | 0 | 0 | 22.651 | 114987.049 | 441298.4612 | 38.5 | 45
281861 | 2018-04-13 12:37 | 8.6892 | Oxy4 (PSt7-10) | 2018-04-04 12:25 | default | 166.1289 | μmol/L | 28.289 | °C | 1005 | hPa | Humid | 35 | 0 | 0 | 22.651 | 114993.14 | 441297.9495 | 38.5 | 45
281871 | 2018-04-13 12:37 | 8.7017 | Oxy4 (PSt7-10) | 2018-04-04 12:25 | default | 166.1504 | μmol/L | 28.2818 | °C | 1005 | hPa | Humid | 35 | 0 | 0 | 22.652 | 114970.6253 | 441282.8785 | 38.5 | 45
281878 | 2018-04-13 12:37 | 8.7169 | Oxy4 (PSt7-10) | 2018-04-04 12:25 | default | 166.2258 | μmol/L | 28.2639 | °C | 1005 | hPa | Humid | 35 | 0 | 0 | 22.653 | 114972.6791 | 441277.8302 | 38.5 | 45
281893 | 2018-04-13 12:37 | 8.7332 | Oxy4 (PSt7-10) | 2018-04-04 12:25 | default | 166.1316 | μmol/L | 28.2771 | °C | 1005 | hPa | Humid | 35 | 0 | 0 | 22.655 | 114969.9296 | 441265.3826 | 38.5 | 45
281897 | 2018-04-13 12:37 | 8.7501 | Oxy4 (PSt7-10) | 2018-04-04 12:25 | default | 166.2051 | μmol/L | 28.2766 | °C | 1005 | hPa | Humid | 35 | 0 | 0 | 22.65 | 114969.7624 | 441267.9171 | 38.5 | 45
281907 | 2018-04-13 12:37 | 8.7671 | Oxy4 (PSt7-10) | 2018-04-04 12:25 | default | 166.1953 | μmol/L | 28.2671 | °C | 1005 | hPa | Humid | 35 | 0 | 0 | 22.654 | 114977.0673 | 441255.3573 | 38.5 | 45
281920 | 2018-04-13 12:37 | 8.7833 | Oxy4 (PSt7-10) | 2018-04-04 12:25 | default | 166.1484 | μmol/L | 28.2737 | °C | 1005 | hPa | Humid | 35 | 0 | 0 | 22.655 | 114968.1946 | 441244.5706 | 38.5 | 45
281932 | 2018-04-13 12:37 | 8.8001 | Oxy4 (PSt7-10) | 2018-04-04 12:25 | default | 166.2876 | μmol/L | 28.26 | °C | 1005 | hPa | Humid | 35 | 0 | 0 | 22.65 | 114964.6255 | 441255.5428 | 38.5 | 45
281940 | 2018-04-13 12:37 | 8.8164 | Oxy4 (PSt7-10) | 2018-04-04 12:25 | default | 166.0988 | μmol/L | 28.278 | °C | 1005 | hPa | Humid | 35 | 0 | 0 | 22.657 | 114964.1064 | 441245.3072 | 38.5 | 45
281949 | 2018-04-13 12:37 | 8.8337 | Oxy4 (PSt7-10) | 2018-04-04 12:25 | default | 166.2265 | μmol/L | 28.2694 | °C | 1005 | hPa | Humid | 35 | 0 | 0 | 22.651 | 114971.9935 | 441261.699 | 38.5 | 45
281958 | 2018-04-13 12:37 | 8.8502 | Oxy4 (PSt7-10) | 2018-04-04 12:25 | default | 166.262 | μmol/L | 28.2737 | °C | 1005 | hPa | Humid | 35 | 0 | 0 | 22.647 | 114956.6806 | 441263.4925 | 38.5 | 45
281971 | 2018-04-13 12:37 | 8.8671 | Oxy4 (PSt7-10) | 2018-04-04 12:25 | default | 166.1763 | μmol/L | 28.2709 | °C | 1005 | hPa | Humid | 35 | 0 | 0 | 22.654 | 114960.3935 | 441265.6799 | 38.5 | 45
281984 | 2018-04-13 12:37 | 8.8833 | Oxy4 (PSt7-10) | 2018-04-04 12:25 | default | 166.1955 | μmol/L | 28.2756 | °C | 1005 | hPa | Humid | 35 | 0 | 0 | 22.651 | 114960.8182 | 441253.1263 | 38.5 | 45
281994 | 2018-04-13 12:37 | 8.8998 | Oxy4 (PSt7-10) | 2018-04-04 12:25 | default | 166.2485 | μmol/L | 28.2678 | °C | 1005 | hPa | Humid | 35 | 0 | 0 | 22.65 | 114949.2123 | 441245.1019 | 38.5 | 45
281999 | 2018-04-13 12:37 | 8.9169 | Oxy4 (PSt7-10) | 2018-04-04 12:25 | default | 166.185 | μmol/L | 28.2663 | °C | 1005 | hPa | Humid | 35 | 0 | 0 | 22.655 | 114953.5363 | 441230.4091 | 38.5 | 45
282006 | 2018-04-13 12:37 | 8.9334 | Oxy4 (PSt7-10) | 2018-04-04 12:25 | default | 166.2048 | μmol/L | 28.2738 | °C | 1005 | hPa | Humid | 35 | 0 | 0 | 22.651 | 114957.6609 | 441227.412 | 38.5 | 45
282018 | 2018-04-13 12:37 | 8.9497 | Oxy4 (PSt7-10) | 2018-04-04 12:25 | default | 166.1794 | μmol/L | 28.2732 | °C | 1005 | hPa | Humid | 35 | 0 | 0 | 22.653 | 114948.148 | 441248.0739 | 38.5 | 45
282031 | 2018-04-13 12:37 | 8.9664 | Oxy4 (PSt7-10) | 2018-04-04 12:25 | default | 166.2415 | μmol/L | 28.2636 | °C | 1005 | hPa | Humid | 35 | 0 | 0 | 22.652 | 114953.9575 | 441253.402 | 38.5 | 45
282043 | 2018-04-13 12:37 | 8.9832 | Oxy4 (PSt7-10) | 2018-04-04 12:25 | default | 166.2281 | μmol/L | 28.2663 | °C | 1005 | hPa | Humid | 35 | 0 | 0 | 22.652 | 114947.5086 | 441245.1109 | 38.5 | 45
282055 | 2018-04-13 12:37 | 8.9997 | Oxy4 (PSt7-10) | 2018-04-04 12:25 | default | 166.1852 | μmol/L | 28.2748 | °C | 1005 | hPa | Humid | 35 | 0 | 0 | 22.652 | 114950.4436 | 441238.9932 | 38.5 | 45
282062 | 2018-04-13 12:37 | 9.0177 | Oxy4 (PSt7-10) | 2018-04-04 12:25 | default | 166.138 | μmol/L | 28.2872 | °C | 1005 | hPa | Humid | 35 | 0 | 0 | 22.651 | 114961.2435 | 441247.8568 | 38.5 | 45
282071 | 2018-04-13 12:37 | 9.0337 | Oxy4 (PSt7-10) | 2018-04-04 12:25 | default | 166.1582 | μmol/L | 28.286 | °C | 1005 | hPa | Humid | 35 | 0 | 0 | 22.65 | 114945.8743 | 441232.0055 | 38.5 | 45
282082 | 2018-04-13 12:37 | 9.0502 | Oxy4 (PSt7-10) | 2018-04-04 12:25 | default | 166.1472 | μmol/L | 28.2825 | °C | 1005 | hPa | Humid | 35 | 0 | 0 | 22.652 | 114947.7862 | 441238.0638 | 38.5 | 45
282089 | 2018-04-13 12:37 | 9.0665 | Oxy4 (PSt7-10) | 2018-04-04 12:25 | default | 166.1106 | μmol/L | 28.287 | °C | 1005 | hPa | Humid | 35 | 0 | 0 | 22.653 | 114942.7055 | 441203.7876 | 38.5 | 45
282098 | 2018-04-13 12:37 | 9.0833 | Oxy4 (PSt7-10) | 2018-04-04 12:25 | default | 166.2089 | μmol/L | 28.273 | °C | 1005 | hPa | Humid | 35 | 0 | 0 | 22.651 | 114942.0121 | 441234.6779 | 38.5 | 45
282111 | 2018-04-13 12:37 | 9.1001 | Oxy4 (PSt7-10) | 2018-04-04 12:25 | default | 166.1553 | μmol/L | 28.2723 | °C | 1005 | hPa | Humid | 35 | 0 | 0 | 22.655 | 114942.4912 | 441219.7604 | 38.5 | 45
282121 | 2018-04-13 12:37 | 9.1165 | Oxy4 (PSt7-10) | 2018-04-04 12:25 | default | 166.209 | μmol/L | 28.2644 | °C | 1005 | hPa | Humid | 35 | 0 | 0 | 22.654 | 114938.7912 | 441219.8637 | 38.5 | 45
282131 | 2018-04-13 12:37 | 9.1333 | Oxy4 (PSt7-10) | 2018-04-04 12:25 | default | 166.2726 | μmol/L | 28.2659 | °C | 1005 | hPa | Humid | 35 | 0 | 0 | 22.649 | 114930.151 | 441216.9 | 38.5 | 45
282140 | 2018-04-13 12:37 | 9.1499 | Oxy4 (PSt7-10) | 2018-04-04 12:25 | default | 166.1797 | μmol/L | 28.2674 | °C | 1005 | hPa | Humid | 35 | 0 | 0 | 22.655 | 114941.0694 | 441211.4264 | 38.5 | 45
282151 | 2018-04-13 12:37 | 9.1664 | Oxy4 (PSt7-10) | 2018-04-04 12:25 | default | 166.1275 | μmol/L | 28.2807 | °C | 1005 | hPa | Humid | 35 | 0 | 0 | 22.654 | 114934.7636 | 441231.0922 | 38.5 | 45
282158 | 2018-04-13 12:37 | 9.1838 | Oxy4 (PSt7-10) | 2018-04-04 12:25 | default | 166.2088 | μmol/L | 28.2758 | °C | 1005 | hPa | Humid | 35 | 0 | 0 | 22.65 | 114943.8686 | 441215.958 | 38.5 | 45
282171 | 2018-04-13 12:37 | 9.2004 | Oxy4 (PSt7-10) | 2018-04-04 12:25 | default | 166.2043 | μmol/L | 28.2682 | °C | 1005 | hPa | Humid | 35 | 0 | 0 | 22.653 | 114928.3607 | 441187.8545 | 38.5 | 45
282183 | 2018-04-13 12:37 | 9.2174 | Oxy4 (PSt7-10) | 2018-04-04 12:25 | default | 166.215 | μmol/L | 28.2717 | °C | 1005 | hPa | Humid | 35 | 0 | 0 | 22.651 | 114936.2644 | 441206.7017 | 38.5 | 45
282189 | 2018-04-13 12:37 | 9.2332 | Oxy4 (PSt7-10) | 2018-04-04 12:25 | default | 166.2561 | μmol/L | 28.2692 | °C | 1005 | hPa | Humid | 35 | 0 | 0 | 22.649 | 114929.1421 | 441207.8989 | 38.5 | 45
282197 | 2018-04-13 12:37 | 9.2503 | Oxy4 (PSt7-10) | 2018-04-04 12:25 | default | 166.2093 | μmol/L | 28.27 | °C | 1005 | hPa | Humid | 35 | 0 | 0 | 22.652 | 114925.6483 | 441205.1188 | 38.5 | 45
282206 | 2018-04-13 12:37 | 9.267 | Oxy4 (PSt7-10) | 2018-04-04 12:25 | default | 166.1816 | μmol/L | 28.2699 | °C | 1005 | hPa | Humid | 35 | 0 | 0 | 22.654 | 114922.0361 | 441193.4475 | 38.5 | 45
282220 | 2018-04-13 12:37 | 9.2834 | Oxy4 (PSt7-10) | 2018-04-04 12:25 | default | 166.253 | μmol/L | 28.2698 | °C | 1005 | hPa | Humid | 35 | 0 | 0 | 22.649 | 114926.3558 | 441209.7591 | 38.5 | 45
282229 | 2018-04-13 12:37 | 9.3006 | Oxy4 (PSt7-10) | 2018-04-04 12:25 | default | 166.0751 | μmol/L | 28.2912 | °C | 1005 | hPa | Humid | 35 | 0 | 0 | 22.654 | 114918.0247 | 441196.2081 | 38.5 | 45
282243 | 2018-04-13 12:37 | 9.3173 | Oxy4 (PSt7-10) | 2018-04-04 12:25 | default | 166.1074 | μmol/L | 28.2876 | °C | 1005 | hPa | Humid | 35 | 0 | 0 | 22.653 | 114926.3343 | 441193.1719 | 38.5 | 45
282249 | 2018-04-13 12:37 | 9.3332 | Oxy4 (PSt7-10) | 2018-04-04 12:25 | default | 166.0695 | μmol/L | 28.2867 | °C | 1005 | hPa | Humid | 35 | 0 | 0 | 22.656 | 114922.3473 | 441195.3486 | 38.5 | 45
282262 | 2018-04-13 12:37 | 9.3498 | Oxy4 (PSt7-10) | 2018-04-04 12:25 | default | 166.2469 | μmol/L | 28.2653 | °C | 1005 | hPa | Humid | 35 | 0 | 0 | 22.651 | 114924.4613 | 441189.9628 | 38.5 | 45
282270 | 2018-04-13 12:37 | 9.3666 | Oxy4 (PSt7-10) | 2018-04-04 12:25 | default | 166.2093 | μmol/L | 28.2729 | °C | 1005 | hPa | Humid | 35 | 0 | 0 | 22.651 | 114916.7342 | 441201.4424 | 38.5 | 45
282283 | 2018-04-13 12:37 | 9.3841 | Oxy4 (PSt7-10) | 2018-04-04 12:25 | default | 166.1358 | μmol/L | 28.2876 | °C | 1005 | hPa | Humid | 35 | 0 | 0 | 22.651 | 114917.1278 | 441197.3759 | 38.5 | 45
282289 | 2018-04-13 12:37 | 9.4001 | Oxy4 (PSt7-10) | 2018-04-04 12:25 | default | 166.1457 | μmol/L | 28.2828 | °C | 1005 | hPa | Humid | 35 | 0 | 0 | 22.652 | 114915.6797 | 441177.5449 | 38.5 | 45
282299 | 2018-04-13 12:37 | 9.417 | Oxy4 (PSt7-10) | 2018-04-04 12:25 | default | 166.1974 | μmol/L | 28.2724 | °C | 1005 | hPa | Humid | 35 | 0 | 0 | 22.652 | 114930.1173 | 441200.6048 | 38.5 | 45
282314 | 2018-04-13 12:38 | 9.4333 | Oxy4 (PSt7-10) | 2018-04-04 12:25 | default | 166.2434 | μmol/L | 28.2689 | °C | 1005 | hPa | Humid | 35 | 0 | 0 | 22.65 | 114918.7358 | 441183.3022 | 38.5 | 45
282319 | 2018-04-13 12:38 | 9.4498 | Oxy4 (PSt7-10) | 2018-04-04 12:25 | default | 166.1431 | μmol/L | 28.2776 | °C | 1005 | hPa | Humid | 35 | 0 | 0 | 22.654 | 114907.7747 | 441186.2085 | 38.5 | 45
282326 | 2018-04-13 12:38 | 9.4669 | Oxy4 (PSt7-10) | 2018-04-04 12:25 | default | 166.2241 | μmol/L | 28.2727 | °C | 1005 | hPa | Humid | 35 | 0 | 0 | 22.65 | 114920.0974 | 441206.4346 | 38.5 | 45
282342 | 2018-04-13 12:38 | 9.4837 | Oxy4 (PSt7-10) | 2018-04-04 12:25 | default | 166.1769 | μmol/L | 28.2737 | °C | 1005 | hPa | Humid | 35 | 0 | 0 | 22.653 | 114918.5625 | 441187.8513 | 38.5 | 45
282352 | 2018-04-13 12:38 | 9.5003 | Oxy4 (PSt7-10) | 2018-04-04 12:25 | default | 166.1609 | μmol/L | 28.2826 | °C | 1005 | hPa | Humid | 35 | 0 | 0 | 22.651 | 114903.8873 | 441188.8511 | 38.5 | 45
282362 | 2018-04-13 12:38 | 9.5166 | Oxy4 (PSt7-10) | 2018-04-04 12:25 | default | 166.1751 | μmol/L | 28.2769 | °C | 1005 | hPa | Humid | 35 | 0 | 0 | 22.652 | 114906.728 | 441175.628 | 38.5 | 45
282374 | 2018-04-13 12:38 | 9.5334 | Oxy4 (PSt7-10) | 2018-04-04 12:25 | default | 166.1833 | μmol/L | 28.2724 | °C | 1005 | hPa | Humid | 35 | 0 | 0 | 22.653 | 114912.1044 | 441182.6632 | 38.5 | 45
282378 | 2018-04-13 12:38 | 9.5499 | Oxy4 (PSt7-10) | 2018-04-04 12:25 | default | 166.1807 | μmol/L | 28.2786 | °C | 1005 | hPa | Humid | 35 | 0 | 0 | 22.651 | 114906.2306 | 441185.9649 | 38.5 | 45
282394 | 2018-04-13 12:38 | 9.567 | Oxy4 (PSt7-10) | 2018-04-04 12:25 | default | 166.2352 | μmol/L | 28.2648 | °C | 1005 | hPa | Humid | 35 | 0 | 0 | 22.652 | 114908.1392 | 441177.8286 | 38.5 | 45
282404 | 2018-04-13 12:38 | 9.5833 | Oxy4 (PSt7-10) | 2018-04-04 12:25 | default | 166.2484 | μmol/L | 28.265 | °C | 1005 | hPa | Humid | 35 | 0 | 0 | 22.651 | 114915.9623 | 441179.1271 | 38.5 | 45
282412 | 2018-04-13 12:38 | 9.6005 | Oxy4 (PSt7-10) | 2018-04-04 12:25 | default | 166.2234 | μmol/L | 28.27 | °C | 1005 | hPa | Humid | 35 | 0 | 0 | 22.651 | 114912.9768 | 441184.7732 | 38.5 | 45
282417 | 2018-04-13 12:38 | 9.6166 | Oxy4 (PSt7-10) | 2018-04-04 12:25 | default | 166.2546 | μmol/L | 28.2552 | °C | 1005 | hPa | Humid | 35 | 0 | 0 | 22.654 | 114903.8659 | 441163.9515 | 38.5 | 45
282435 | 2018-04-13 12:38 | 9.6351 | Oxy4 (PSt7-10) | 2018-04-04 12:25 | default | 166.1164 | μmol/L | 28.2887 | °C | 1005 | hPa | Humid | 35 | 0 | 0 | 22.652 | 114918.9407 | 441165.7791 | 38.5 | 45
282444 | 2018-04-13 12:38 | 9.6501 | Oxy4 (PSt7-10) | 2018-04-04 12:25 | default | 166.2415 | μmol/L | 28.2664 | °C | 1005 | hPa | Humid | 35 | 0 | 0 | 22.651 | 114897.1008 | 441174.9116 | 38.5 | 45
282454 | 2018-04-13 12:38 | 9.6669 | Oxy4 (PSt7-10) | 2018-04-04 12:25 | default | 166.0845 | μmol/L | 28.2808 | °C | 1005 | hPa | Humid | 35 | 0 | 0 | 22.657 | 114899.9585 | 441177.7877 | 38.5 | 45
282463 | 2018-04-13 12:38 | 9.6832 | Oxy4 (PSt7-10) | 2018-04-04 12:25 | default | 166.1217 | μmol/L | 28.2819 | °C | 1005 | hPa | Humid | 35 | 0 | 0 | 22.654 | 114903.4986 | 441173.0906 | 38.5 | 45
282470 | 2018-04-13 12:38 | 9.7004 | Oxy4 (PSt7-10) | 2018-04-04 12:25 | default | 166.1968 | μmol/L | 28.2782 | °C | 1005 | hPa | Humid | 35 | 0 | 0 | 22.65 | 114900.3933 | 441168.959 | 38.5 | 45
282479 | 2018-04-13 12:38 | 9.7166 | Oxy4 (PSt7-10) | 2018-04-04 12:25 | default | 166.1066 | μmol/L | 28.2906 | °C | 1005 | hPa | Humid | 35 | 0 | 0 | 22.652 | 114894.0537 | 441153.224 | 38.5 | 45
282490 | 2018-04-13 12:38 | 9.7338 | Oxy4 (PSt7-10) | 2018-04-04 12:25 | default | 166.1663 | μmol/L | 28.2843 | °C | 1005 | hPa | Humid | 35 | 0 | 0 | 22.65 | 114898.0326 | 441175.1298 | 38.5 | 45
282505 | 2018-04-13 12:38 | 9.7499 | Oxy4 (PSt7-10) | 2018-04-04 12:25 | default | 166.2087 | μmol/L | 28.2701 | °C | 1005 | hPa | Humid | 35 | 0 | 0 | 22.652 | 114895.2998 | 441158.6195 | 38.5 | 45
282515 | 2018-04-13 12:38 | 9.7669 | Oxy4 (PSt7-10) | 2018-04-04 12:25 | default | 166.1617 | μmol/L | 28.271 | °C | 1005 | hPa | Humid | 35 | 0 | 0 | 22.655 | 114893.7271 | 441165.7776 | 38.5 | 45
282522 | 2018-04-13 12:38 | 9.7834 | Oxy4 (PSt7-10) | 2018-04-04 12:25 | default | 166.1901 | μmol/L | 28.271 | °C | 1005 | hPa | Humid | 35 | 0 | 0 | 22.653 | 114887.4688 | 441176.3955 | 38.5 | 45
282530 | 2018-04-13 12:38 | 9.8001 | Oxy4 (PSt7-10) | 2018-04-04 12:25 | default | 166.1045 | μmol/L | 28.291 | °C | 1005 | hPa | Humid | 35 | 0 | 0 | 22.652 | 114885.5907 | 441150.9643 | 38.5 | 45
282537 | 2018-04-13 12:38 | 9.8167 | Oxy4 (PSt7-10) | 2018-04-04 12:25 | default | 166.1161 | μmol/L | 28.2859 | °C | 1005 | hPa | Humid | 35 | 0 | 0 | 22.653 | 114896.0335 | 441161.53 | 38.5 | 45
282546 | 2018-04-13 12:38 | 9.8338 | Oxy4 (PSt7-10) | 2018-04-04 12:25 | default | 166.1212 | μmol/L | 28.2848 | °C | 1005 | hPa | Humid | 35 | 0 | 0 | 22.653 | 114895.0285 | 441156.5615 | 38.5 | 45
282556 | 2018-04-13 12:38 | 9.8499 | Oxy4 (PSt7-10) | 2018-04-04 12:25 | default | 166.1407 | μmol/L | 28.2781 | °C | 1005 | hPa | Humid | 35 | 0 | 0 | 22.654 | 114887.0715 | 441147.9395 | 38.5 | 45
282567 | 2018-04-13 12:38 | 9.8667 | Oxy4 (PSt7-10) | 2018-04-04 12:25 | default | 166.1359 | μmol/L | 28.2762 | °C | 1005 | hPa | Humid | 35 | 0 | 0 | 22.655 | 114887.1391 | 441139.1881 | 38.5 | 45
282584 | 2018-04-13 12:38 | 9.8836 | Oxy4 (PSt7-10) | 2018-04-04 12:25 | default | 166.1971 | μmol/L | 28.2725 | °C | 1005 | hPa | Humid | 35 | 0 | 0 | 22.652 | 114892.4241 | 441149.8429 | 38.5 | 45
282591 | 2018-04-13 12:38 | 9.9005 | Oxy4 (PSt7-10) | 2018-04-04 12:25 | default | 166.1216 | μmol/L | 28.2791 | °C | 1005 | hPa | Humid | 35 | 0 | 0 | 22.655 | 114892.0544 | 441130.7985 | 38.5 | 45
282601 | 2018-04-13 12:38 | 9.9171 | Oxy4 (PSt7-10) | 2018-04-04 12:25 | default | 166.1958 | μmol/L | 28.267 | °C | 1005 | hPa | Humid | 35 | 0 | 0 | 22.654 | 114892.4163 | 441156.4341 | 38.5 | 45
282612 | 2018-04-13 12:38 | 9.9334 | Oxy4 (PSt7-10) | 2018-04-04 12:25 | default | 166.2349 | μmol/L | 28.2677 | °C | 1005 | hPa | Humid | 35 | 0 | 0 | 22.651 | 114890.1069 | 441149.3846 | 38.5 | 45
282616 | 2018-04-13 12:38 | 9.9502 | Oxy4 (PSt7-10) | 2018-04-04 12:25 | default | 166.1171 | μmol/L | 28.28 | °C | 1005 | hPa | Humid | 35 | 0 | 0 | 22.655 | 114878.8284 | 441154.8803 | 38.5 | 45
282632 | 2018-04-13 12:38 | 9.9665 | Oxy4 (PSt7-10) | 2018-04-04 12:25 | default | 166.0921 | μmol/L | 28.2821 | °C | 1005 | hPa | Humid | 35 | 0 | 0 | 22.656 | 114886.71 | 441161.9335 | 38.5 | 45
282641 | 2018-04-13 12:38 | 9.984 | Oxy4 (PSt7-10) | 2018-04-04 12:25 | default | 166.1265 | μmol/L | 28.2895 | °C | 1005 | hPa | Humid | 35 | 0 | 0 | 22.651 | 114886.0714 | 441143.0382 | 38.5 | 45
282646 | 2018-04-13 12:38 | 10 | Oxy4 (PSt7-10) | 2018-04-04 12:25 | default | 166.1899 | μmol/L | 28.2824 | °C | 1005 | hPa | Humid | 35 | 0 | 0 | 22.649 | 114884.4283 | 441143.4069 | 38.5 | 45
282660 | 2018-04-13 12:38 | 10.0168 | Oxy4 (PSt7-10) | 2018-04-04 12:25 | default | 166.1457 | μmol/L | 28.2799 | °C | 1005 | hPa | Humid | 35 | 0 | 0 | 22.653 | 114885.2225 | 441140.0305 | 38.5 | 45
282671 | 2018-04-13 12:38 | 10.0337 | Oxy4 (PSt7-10) | 2018-04-04 12:25 | default | 166.0895 | μmol/L | 28.2884 | °C | 1005 | hPa | Humid | 35 | 0 | 0 | 22.654 | 114880.7691 | 441137.6967 | 38.5 | 45
282682 | 2018-04-13 12:38 | 10.05 | Oxy4 (PSt7-10) | 2018-04-04 12:25 | default | 166.1385 | μmol/L | 28.2785 | °C | 1005 | hPa | Humid | 35 | 0 | 0 | 22.654 | 114873.6074 | 441142.8734 | 38.5 | 45
282690 | 2018-04-13 12:38 | 10.0671 | Oxy4 (PSt7-10) | 2018-04-04 12:25 | default | 166.1377 | μmol/L | 28.2758 | °C | 1005 | hPa | Humid | 35 | 0 | 0 | 22.655 | 114877.9821 | 441136.4041 | 38.5 | 45
282700 | 2018-04-13 12:38 | 10.0835 | Oxy4 (PSt7-10) | 2018-04-04 12:25 | default | 166.1663 | μmol/L | 28.273 | °C | 1005 | hPa | Humid | 35 | 0 | 0 | 22.654 | 114883.952 | 441133.6458 | 38.5 | 45
282708 | 2018-04-13 12:38 | 10.1 | Oxy4 (PSt7-10) | 2018-04-04 12:25 | default | 166.1979 | μmol/L | 28.2751 | °C | 1005 | hPa | Humid | 35 | 0 | 0 | 22.651 | 114883.4249 | 441137 | 38.5 | 45
282721 | 2018-04-13 12:38 | 10.1168 | Oxy4 (PSt7-10) | 2018-04-04 12:25 | default | 166.2113 | μmol/L | 28.2781 | °C | 1005 | hPa | Humid | 35 | 0 | 0 | 22.649 | 114878.6753 | 441136.3987 | 38.5 | 45
282732 | 2018-04-13 12:38 | 10.1337 | Oxy4 (PSt7-10) | 2018-04-04 12:25 | default | 166.1874 | μmol/L | 28.2772 | °C | 1005 | hPa | Humid | 35 | 0 | 0 | 22.651 | 114880.5925 | 441132.1537 | 38.5 | 45
282740 | 2018-04-13 12:38 | 10.1515 | Oxy4 (PSt7-10) | 2018-04-04 12:25 | default | 166.2199 | μmol/L | 28.2707 | °C | 1005 | hPa | Humid | 35 | 0 | 0 | 22.651 | 114878.6588 | 441127.4901 | 38.5 | 45
282747 | 2018-04-13 12:38 | 10.1671 | Oxy4 (PSt7-10) | 2018-04-04 12:25 | default | 166.181 | μmol/L | 28.27 | °C | 1005 | hPa | Humid | 35 | 0 | 0 | 22.654 | 114875.9886 | 441124.1153 | 38.5 | 45
282761 | 2018-04-13 12:38 | 10.1834 | Oxy4 (PSt7-10) | 2018-04-04 12:25 | default | 166.2084 | μmol/L | 28.2702 | °C | 1005 | hPa | Humid | 35 | 0 | 0 | 22.652 | 114880.4598 | 441142.9272 | 38.5 | 45
282772 | 2018-04-13 12:38 | 10.1999 | Oxy4 (PSt7-10) | 2018-04-04 12:25 | default | 166.1366 | μmol/L | 28.2817 | °C | 1005 | hPa | Humid | 35 | 0 | 0 | 22.653 | 114877.9167 | 441124.119 | 38.5 | 45
282776 | 2018-04-13 12:38 | 10.2167 | Oxy4 (PSt7-10) | 2018-04-04 12:25 | default | 166.1642 | μmol/L | 28.2705 | °C | 1005 | hPa | Humid | 35 | 0 | 0 | 22.655 | 114869.5897 | 441136.7004 | 38.5 | 45
282787 | 2018-04-13 12:38 | 10.2334 | Oxy4 (PSt7-10) | 2018-04-04 12:25 | default | 166.2378 | μmol/L | 28.2643 | °C | 1005 | hPa | Humid | 35 | 0 | 0 | 22.652 | 114872.6397 | 441140.2419 | 38.5 | 45
282805 | 2018-04-13 12:38 | 10.2504 | Oxy4 (PSt7-10) | 2018-04-04 12:25 | default | 166.1632 | μmol/L | 28.2707 | °C | 1005 | hPa | Humid | 35 | 0 | 0 | 22.655 | 114880.5867 | 441127.3754 | 38.5 | 45
282812 | 2018-04-13 12:38 | 10.2667 | Oxy4 (PSt7-10) | 2018-04-04 12:25 | default | 165.9945 | μmol/L | 28.296 | °C | 1005 | hPa | Humid | 35 | 0 | 0 | 22.658 | 114873.1035 | 441126.3354 | 38.5 | 45
282822 | 2018-04-13 12:38 | 10.2833 | Oxy4 (PSt7-10) | 2018-04-04 12:25 | default | 166.0984 | μmol/L | 28.2923 | °C | 1005 | hPa | Humid | 35 | 0 | 0 | 22.652 | 114872.0867 | 441113.6785 | 38.5 | 45
282833 | 2018-04-13 12:38 | 10.3003 | Oxy4 (PSt7-10) | 2018-04-04 12:25 | default | 166.0977 | μmol/L | 28.281 | °C | 1005 | hPa | Humid | 35 | 0 | 0 | 22.656 | 114879.4039 | 441125.9752 | 38.5 | 45
282843 | 2018-04-13 12:38 | 10.3171 | Oxy4 (PSt7-10) | 2018-04-04 12:25 | default | 166.0205 | μmol/L | 28.2937 | °C | 1005 | hPa | Humid | 35 | 0 | 0 | 22.657 | 114873.0589 | 441134.2106 | 38.5 | 45
282851 | 2018-04-13 12:38 | 10.333 | Oxy4 (PSt7-10) | 2018-04-04 12:25 | default | 166.1014 | μmol/L | 28.2917 | °C | 1005 | hPa | Humid | 35 | 0 | 0 | 22.652 | 114875.8526 | 441112.0062 | 38.5 | 45
282864 | 2018-04-13 12:38 | 10.3499 | Oxy4 (PSt7-10) | 2018-04-04 12:25 | default | 166.0754 | μmol/L | 28.2912 | °C | 1005 | hPa | Humid | 35 | 0 | 0 | 22.654 | 114869.556 | 441127.3459 | 38.5 | 45
282870 | 2018-04-13 12:38 | 10.3664 | Oxy4 (PSt7-10) | 2018-04-04 12:25 | default | 166.0872 | μmol/L | 28.286 | °C | 1005 | hPa | Humid | 35 | 0 | 0 | 22.655 | 114867.2994 | 441128.6018 | 38.5 | 45
282876 | 2018-04-13 12:38 | 10.3832 | Oxy4 (PSt7-10) | 2018-04-04 12:25 | default | 166.0971 | μmol/L | 28.2868 | °C | 1005 | hPa | Humid | 35 | 0 | 0 | 22.654 | 114865.5865 | 441120.1318 | 38.5 | 45
282893 | 2018-04-13 12:38 | 10.3997 | Oxy4 (PSt7-10) | 2018-04-04 12:25 | default | 166.1419 | μmol/L | 28.2778 | °C | 1005 | hPa | Humid | 35 | 0 | 0 | 22.654 | 114870.6187 | 441114.6729 | 38.5 | 45
282899 | 2018-04-13 12:38 | 10.4165 | Oxy4 (PSt7-10) | 2018-04-04 12:25 | default | 166.0992 | μmol/L | 28.2893 | °C | 1005 | hPa | Humid | 35 | 0 | 0 | 22.653 | 114866.8408 | 441133.3493 | 38.5 | 45
282908 | 2018-04-13 12:39 | 10.4336 | Oxy4 (PSt7-10) | 2018-04-04 12:25 | default | 166.0984 | μmol/L | 28.2923 | °C | 1005 | hPa | Humid | 35 | 0 | 0 | 22.652 | 114873.3463 | 441125.7214 | 38.5 | 45
282919 | 2018-04-13 12:39 | 10.4502 | Oxy4 (PSt7-10) | 2018-04-04 12:25 | default | 166.1387 | μmol/L | 28.2842 | °C | 1005 | hPa | Humid | 35 | 0 | 0 | 22.652 | 114866.4839 | 441123.9827 | 38.5 | 45
282930 | 2018-04-13 12:39 | 10.4671 | Oxy4 (PSt7-10) | 2018-04-04 12:25 | default | 166.1548 | μmol/L | 28.2753 | °C | 1005 | hPa | Humid | 35 | 0 | 0 | 22.654 | 114868.2111 | 441123.6209 | 38.5 | 45
282937 | 2018-04-13 12:39 | 10.4833 | Oxy4 (PSt7-10) | 2018-04-04 12:25 | default | 166.1224 | μmol/L | 28.2846 | °C | 1005 | hPa | Humid | 35 | 0 | 0 | 22.653 | 114869.4545 | 441110.4361 | 38.5 | 45
282947 | 2018-04-13 12:39 | 10.5029 | Oxy4 (PSt7-10) | 2018-04-04 12:25 | default | 166.1609 | μmol/L | 28.2769 | °C | 1005 | hPa | Humid | 35 | 0 | 0 | 22.653 | 114880.9537 | 441125.2134 | 38.5 | 45
282962 | 2018-04-13 12:39 | 10.5169 | Oxy4 (PSt7-10) | 2018-04-04 12:25 | default | 166.147 | μmol/L | 28.2768 | °C | 1005 | hPa | Humid | 35 | 0 | 0 | 22.654 | 114865.9642 | 441116.8282 | 38.5 | 45
282973 | 2018-04-13 12:39 | 10.5334 | Oxy4 (PSt7-10) | 2018-04-04 12:25 | default | 166.1607 | μmol/L | 28.2769 | °C | 1005 | hPa | Humid | 35 | 0 | 0 | 22.653 | 114865.0569 | 441124.0275 | 38.5 | 45
282984 | 2018-04-13 12:39 | 10.5502 | Oxy4 (PSt7-10) | 2018-04-04 12:25 | default | 166.1638 | μmol/L | 28.2735 | °C | 1005 | hPa | Humid | 35 | 0 | 0 | 22.654 | 114861.7862 | 441115.2066 | 38.5 | 45
282990 | 2018-04-13 12:39 | 10.5666 | Oxy4 (PSt7-10) | 2018-04-04 12:25 | default | 166.1001 | μmol/L | 28.2805 | °C | 1005 | hPa | Humid | 35 | 0 | 0 | 22.656 | 114859.5579 | 441113.8094 | 38.5 | 45
283002 | 2018-04-13 12:39 | 10.584 | Oxy4 (PSt7-10) | 2018-04-04 12:25 | default | 165.9962 | μmol/L | 28.3014 | °C | 1005 | hPa | Humid | 35 | 0 | 0 | 22.656 | 114866.0892 | 441120.0144 | 38.5 | 45
283014 | 2018-04-13 12:39 | 10.5999 | Oxy4 (PSt7-10) | 2018-04-04 12:25 | default | 166.0692 | μmol/L | 28.2896 | °C | 1005 | hPa | Humid | 35 | 0 | 0 | 22.655 | 114867.5482 | 441112.5741 | 38.5 | 45
283018 | 2018-04-13 12:39 | 10.6171 | Oxy4 (PSt7-10) | 2018-04-04 12:25 | default | 166.1643 | μmol/L | 28.2847 | °C | 1005 | hPa | Humid | 35 | 0 | 0 | 22.65 | 114861.0471 | 441119.812 | 38.5 | 45
283033 | 2018-04-13 12:39 | 10.6337 | Oxy4 (PSt7-10) | 2018-04-04 12:25 | default | 166.0991 | μmol/L | 28.2836 | °C | 1005 | hPa | Humid | 35 | 0 | 0 | 22.655 | 114863.7031 | 441116.0173 | 38.5 | 45
283038 | 2018-04-13 12:39 | 10.6504 | Oxy4 (PSt7-10) | 2018-04-04 12:25 | default | 166.1288 | μmol/L | 28.2776 | °C | 1005 | hPa | Humid | 35 | 0 | 0 | 22.655 | 114858.2621 | 441109.3362 | 38.5 | 45
283048 | 2018-04-13 12:39 | 10.6671 | Oxy4 (PSt7-10) | 2018-04-04 12:25 | default | 166.0682 | μmol/L | 28.2869 | °C | 1005 | hPa | Humid | 35 | 0 | 0 | 22.656 | 114861.1373 | 441101.1176 | 38.5 | 45
283057 | 2018-04-13 12:39 | 10.6838 | Oxy4 (PSt7-10) | 2018-04-04 12:25 | default | 166.0841 | μmol/L | 28.2923 | °C | 1005 | hPa | Humid | 35 | 0 | 0 | 22.653 | 114855.2607 | 441109.4576 | 38.5 | 45
283066 | 2018-04-13 12:39 | 10.7004 | Oxy4 (PSt7-10) | 2018-04-04 12:25 | default | 166.0352 | μmol/L | 28.2964 | °C | 1005 | hPa | Humid | 35 | 0 | 0 | 22.655 | 114864.1438 | 441112.6798 | 38.5 | 45
283081 | 2018-04-13 12:39 | 10.7166 | Oxy4 (PSt7-10) | 2018-04-04 12:25 | default | 166.211 | μmol/L | 28.2697 | °C | 1005 | hPa | Humid | 35 | 0 | 0 | 22.652 | 114860.5773 | 441098.6365 | 38.5 | 45
283094 | 2018-04-13 12:39 | 10.7334 | Oxy4 (PSt7-10) | 2018-04-04 12:25 | default | 166.1229 | μmol/L | 28.2703 | °C | 1005 | hPa | Humid | 35 | 0 | 0 | 22.658 | 114856.9696 | 441107.969 | 38.5 | 45
283096 | 2018-04-13 12:39 | 10.7498 | Oxy4 (PSt7-10) | 2018-04-04 12:25 | default | 166.1096 | μmol/L | 28.2786 | °C | 1005 | hPa | Humid | 35 | 0 | 0 | 22.656 | 114860.7325 | 441090.7363 | 38.5 | 45
283114 | 2018-04-13 12:39 | 10.7668 | Oxy4 (PSt7-10) | 2018-04-04 12:25 | default | 166.1219 | μmol/L | 28.2875 | °C | 1005 | hPa | Humid | 35 | 0 | 0 | 22.652 | 114851.3075 | 441103.7748 | 38.5 | 45
283119 | 2018-04-13 12:39 | 10.7835 | Oxy4 (PSt7-10) | 2018-04-04 12:25 | default | 166.0906 | μmol/L | 28.2853 | °C | 1005 | hPa | Humid | 35 | 0 | 0 | 22.655 | 114853.6143 | 441103.381 | 38.5 | 45
283133 | 2018-04-13 12:39 | 10.8001 | Oxy4 (PSt7-10) | 2018-04-04 12:25 | default | 166.1486 | μmol/L | 28.2822 | °C | 1005 | hPa | Humid | 35 | 0 | 0 | 22.652 | 114847.1681 | 441106.3913 | 38.5 | 45
283141 | 2018-04-13 12:39 | 10.8167 | Oxy4 (PSt7-10) | 2018-04-04 12:25 | default | 166.0746 | μmol/L | 28.2857 | °C | 1005 | hPa | Humid | 35 | 0 | 0 | 22.656 | 114846.5382 | 441100.0272 | 38.5 | 45
283146 | 2018-04-13 12:39 | 10.8332 | Oxy4 (PSt7-10) | 2018-04-04 12:25 | default | 166.1595 | μmol/L | 28.2686 | °C | 1005 | hPa | Humid | 35 | 0 | 0 | 22.656 | 114858.0873 | 441089.1745 | 38.5 | 45
283160 | 2018-04-13 12:39 | 10.8502 | Oxy4 (PSt7-10) | 2018-04-04 12:25 | default | 166.2065 | μmol/L | 28.2706 | °C | 1005 | hPa | Humid | 35 | 0 | 0 | 22.652 | 114848.624 | 441105.0759 | 38.5 | 45
283167 | 2018-04-13 12:39 | 10.8668 | Oxy4 (PSt7-10) | 2018-04-04 12:25 | default | 166.1562 | μmol/L | 28.2721 | °C | 1005 | hPa | Humid | 35 | 0 | 0 | 22.655 | 114854.2593 | 441095.998 | 38.5 | 45
283176 | 2018-04-13 12:39 | 10.8831 | Oxy4 (PSt7-10) | 2018-04-04 12:25 | default | 166.0251 | μmol/L | 28.2956 | °C | 1005 | hPa | Humid | 35 | 0 | 0 | 22.656 | 114853.2569 | 441125.1938 | 38.5 | 45
283194 | 2018-04-13 12:39 | 10.9002 | Oxy4 (PSt7-10) | 2018-04-04 12:25 | default | 166.0546 | μmol/L | 28.2982 | °C | 1005 | hPa | Humid | 35 | 0 | 0 | 22.653 | 114849.1556 | 441104.742 | 38.5 | 45
283204 | 2018-04-13 12:39 | 10.9168 | Oxy4 (PSt7-10) | 2018-04-04 12:25 | default | 166.032 | μmol/L | 28.3027 | °C | 1005 | hPa | Humid | 35 | 0 | 0 | 22.653 | 114848.9571 | 441101.3114 | 38.5 | 45
283210 | 2018-04-13 12:39 | 10.9331 | Oxy4 (PSt7-10) | 2018-04-04 12:25 | default | 166.118 | μmol/L | 28.2769 | °C | 1005 | hPa | Humid | 35 | 0 | 0 | 22.656 | 114851.6767 | 441088.2664 | 38.5 | 45
283224 | 2018-04-13 12:39 | 10.9503 | Oxy4 (PSt7-10) | 2018-04-04 12:25 | default | 166.0873 | μmol/L | 28.286 | °C | 1005 | hPa | Humid | 35 | 0 | 0 | 22.655 | 114853.0224 | 441093.5401 | 38.5 | 45
283230 | 2018-04-13 12:39 | 10.9672 | Oxy4 (PSt7-10) | 2018-04-04 12:25 | default | 166.1353 | μmol/L | 28.282 | °C | 1005 | hPa | Humid | 35 | 0 | 0 | 22.653 | 114844.7472 | 441101.5017 | 38.5 | 45
283239 | 2018-04-13 12:39 | 10.9834 | Oxy4 (PSt7-10) | 2018-04-04 12:25 | default | 166.0832 | μmol/L | 28.2839 | °C | 1005 | hPa | Humid | 35 | 0 | 0 | 22.656 | 114845.2518 | 441078.1351 | 38.5 | 45
283249 | 2018-04-13 12:39 | 11.0005 | Oxy4 (PSt7-10) | 2018-04-04 12:25 | default | 166.091 | μmol/L | 28.2881 | °C | 1005 | hPa | Humid | 35 | 0 | 0 | 22.654 | 114853.2233 | 441083.4149 | 38.5 | 45
283259 | 2018-04-13 12:39 | 11.0166 | Oxy4 (PSt7-10) | 2018-04-04 12:25 | default | 166.1453 | μmol/L | 28.2772 | °C | 1005 | hPa | Humid | 35 | 0 | 0 | 22.654 | 114862.8993 | 441076.9946 | 38.5 | 45
283270 | 2018-04-13 12:39 | 11.0332 | Oxy4 (PSt7-10) | 2018-04-04 12:25 | default | 166.1068 | μmol/L | 28.2792 | °C | 1005 | hPa | Humid | 35 | 0 | 0 | 22.656 | 114856.1943 | 441090.5205 | 38.5 | 45
283282 | 2018-04-13 12:39 | 11.0499 | Oxy4 (PSt7-10) | 2018-04-04 12:25 | default | 166.0582 | μmol/L | 28.289 | °C | 1005 | hPa | Humid | 35 | 0 | 0 | 22.656 | 114848.6406 | 441088.8872 | 38.5 | 45
283290 | 2018-04-13 12:39 | 11.0672 | Oxy4 (PSt7-10) | 2018-04-04 12:25 | default | 166.1513 | μmol/L | 28.2703 | °C | 1005 | hPa | Humid | 35 | 0 | 0 | 22.656 | 114852.817 | 441072.3074 | 38.5 | 45
283300 | 2018-04-13 12:39 | 11.0836 | Oxy4 (PSt7-10) | 2018-04-04 12:25 | default | 166.1695 | μmol/L | 28.2695 | °C | 1005 | hPa | Humid | 35 | 0 | 0 | 22.655 | 114850.6426 | 441077.8961 | 38.5 | 45
283307 | 2018-04-13 12:39 | 11.0997 | Oxy4 (PSt7-10) | 2018-04-04 12:25 | default | 166.1663 | μmol/L | 28.2815 | °C | 1005 | hPa | Humid | 35 | 0 | 0 | 22.651 | 114855.5263 | 441074.3715 | 38.5 | 45
283318 | 2018-04-13 12:39 | 11.1165 | Oxy4 (PSt7-10) | 2018-04-04 12:25 | default | 166.0955 | μmol/L | 28.2843 | °C | 1005 | hPa | Humid | 35 | 0 | 0 | 22.655 | 114839.8624 | 441078.2671 | 38.5 | 45
283331 | 2018-04-13 12:39 | 11.1341 | Oxy4 (PSt7-10) | 2018-04-04 12:25 | default | 166.1145 | μmol/L | 28.2862 | °C | 1005 | hPa | Humid | 35 | 0 | 0 | 22.653 | 114853.6823 | 441093.7743 | 38.5 | 45
283344 | 2018-04-13 12:39 | 11.1503 | Oxy4 (PSt7-10) | 2018-04-04 12:25 | default | 166.1748 | μmol/L | 28.2741 | °C | 1005 | hPa | Humid | 35 | 0 | 0 | 22.653 | 114843.7351 | 441078.6876 | 38.5 | 45
283348 | 2018-04-13 12:39 | 11.1669 | Oxy4 (PSt7-10) | 2018-04-04 12:25 | default | 166.0949 | μmol/L | 28.2787 | °C | 1005 | hPa | Humid | 35 | 0 | 0 | 22.657 | 114845.6695 | 441073.2563 | 38.5 | 45
283358 | 2018-04-13 12:39 | 11.1843 | Oxy4 (PSt7-10) | 2018-04-04 12:25 | default | 166.1062 | μmol/L | 28.2765 | °C | 1005 | hPa | Humid | 35 | 0 | 0 | 22.657 | 114844.0564 | 441077.1626 | 38.5 | 45
283375 | 2018-04-13 12:39 | 11.2004 | Oxy4 (PSt7-10) | 2018-04-04 12:25 | default | 166.1433 | μmol/L | 28.2861 | °C | 1005 | hPa | Humid | 35 | 0 | 0 | 22.651 | 114844.2464 | 441058.048 | 38.5 | 45
283379 | 2018-04-13 12:39 | 11.2165 | Oxy4 (PSt7-10) | 2018-04-04 12:25 | default | 166.0059 | μmol/L | 28.2938 | °C | 1005 | hPa | Humid | 35 | 0 | 0 | 22.658 | 114839.1101 | 441054.9005 | 38.5 | 45
283393 | 2018-04-13 12:39 | 11.2337 | Oxy4 (PSt7-10) | 2018-04-04 12:25 | default | 166.0778 | μmol/L | 28.2907 | °C | 1005 | hPa | Humid | 35 | 0 | 0 | 22.654 | 114839.9376 | 441045.5736 | 38.5 | 45
283401 | 2018-04-13 12:39 | 11.2502 | Oxy4 (PSt7-10) | 2018-04-04 12:25 | default | 166.1286 | μmol/L | 28.289 | °C | 1005 | hPa | Humid | 35 | 0 | 0 | 22.651 | 114841.1982 | 441061.0407 | 38.5 | 45
283407 | 2018-04-13 12:39 | 11.2664 | Oxy4 (PSt7-10) | 2018-04-04 12:25 | default | 166.0978 | μmol/L | 28.2895 | °C | 1005 | hPa | Humid | 35 | 0 | 0 | 22.653 | 114840.7804 | 441051.8926 | 38.5 | 45
283421 | 2018-04-13 12:39 | 11.2841 | Oxy4 (PSt7-10) | 2018-04-04 12:25 | default | 166.0634 | μmol/L | 28.2908 | °C | 1005 | hPa | Humid | 35 | 0 | 0 | 22.655 | 114844.4436 | 441065.2036 | 38.5 | 45
283433 | 2018-04-13 12:39 | 11.3004 | Oxy4 (PSt7-10) | 2018-04-04 12:25 | default | 166.2006 | μmol/L | 28.2661 | °C | 1005 | hPa | Humid | 35 | 0 | 0 | 22.654 | 114845.4067 | 441073.0145 | 38.5 | 45
283439 | 2018-04-13 12:39 | 11.3169 | Oxy4 (PSt7-10) | 2018-04-04 12:25 | default | 166.0371 | μmol/L | 28.2932 | °C | 1005 | hPa | Humid | 35 | 0 | 0 | 22.656 | 114842.9926 | 441055.3636 | 38.5 | 45
283449 | 2018-04-13 12:39 | 11.3335 | Oxy4 (PSt7-10) | 2018-04-04 12:25 | default | 166.1425 | μmol/L | 28.2749 | °C | 1005 | hPa | Humid | 35 | 0 | 0 | 22.655 | 114836.1135 | 441055.7339 | 38.5 | 45
283461 | 2018-04-13 12:39 | 11.35 | Oxy4 (PSt7-10) | 2018-04-04 12:25 | default | 166.1536 | μmol/L | 28.2755 | °C | 1005 | hPa | Humid | 35 | 0 | 0 | 22.654 | 114835.5157 | 441038.5507 | 38.5 | 45
283468 | 2018-04-13 12:39 | 11.3671 | Oxy4 (PSt7-10) | 2018-04-04 12:25 | default | 166.1493 | μmol/L | 28.2849 | °C | 1005 | hPa | Humid | 35 | 0 | 0 | 22.651 | 114837.9013 | 441059.1934 | 38.5 | 45
283482 | 2018-04-13 12:39 | 11.3848 | Oxy4 (PSt7-10) | 2018-04-04 12:25 | default | 166.0779 | μmol/L | 28.285 | °C | 1005 | hPa | Humid | 35 | 0 | 0 | 22.656 | 114835.4998 | 441048.1272 | 38.5 | 45
283494 | 2018-04-13 12:39 | 11.4004 | Oxy4 (PSt7-10) | 2018-04-04 12:25 | default | 166.1356 | μmol/L | 28.2876 | °C | 1005 | hPa | Humid | 35 | 0 | 0 | 22.651 | 114833.8673 | 441051.3965 | 38.5 | 45
283498 | 2018-04-13 12:39 | 11.4169 | Oxy4 (PSt7-10) | 2018-04-04 12:25 | default | 166.1342 | μmol/L | 28.2766 | °C | 1005 | hPa | Humid | 35 | 0 | 0 | 22.655 | 114833.4061 | 441046.9275 | 38.5 | 45
283513 | 2018-04-13 12:40 | 11.4333 | Oxy4 (PSt7-10) | 2018-04-04 12:25 | default | 166.1361 | μmol/L | 28.279 | °C | 1005 | hPa | Humid | 35 | 0 | 0 | 22.654 | 114833.8579 | 441047.5875 | 38.5 | 45
283521 | 2018-04-13 12:40 | 11.4508 | Oxy4 (PSt7-10) | 2018-04-04 12:25 | default | 166.0842 | μmol/L | 28.2752 | °C | 1005 | hPa | Humid | 35 | 0 | 0 | 22.659 | 114836.9907 | 441054.8933 | 38.5 | 45
283528 | 2018-04-13 12:40 | 11.4668 | Oxy4 (PSt7-10) | 2018-04-04 12:25 | default | 166.1026 | μmol/L | 28.2829 | °C | 1005 | hPa | Humid | 35 | 0 | 0 | 22.655 | 114836.4816 | 441057.659 | 38.5 | 45
283539 | 2018-04-13 12:40 | 11.4831 | Oxy4 (PSt7-10) | 2018-04-04 12:25 | default | 166.0771 | μmol/L | 28.288 | °C | 1005 | hPa | Humid | 35 | 0 | 0 | 22.655 | 114827.4555 | 441053.5957 | 38.5 | 45
283546 | 2018-04-13 12:40 | 11.4997 | Oxy4 (PSt7-10) | 2018-04-04 12:25 | default | 166.1493 | μmol/L | 28.2735 | °C | 1005 | hPa | Humid | 35 | 0 | 0 | 22.655 | 114835.5643 | 441042.1687 | 38.5 | 45
283565 | 2018-04-13 12:40 | 11.5177 | Oxy4 (PSt7-10) | 2018-04-04 12:25 | default | 166.1508 | μmol/L | 28.2817 | °C | 1005 | hPa | Humid | 35 | 0 | 0 | 22.652 | 114830.7681 | 441054.3559 | 38.5 | 45
283575 | 2018-04-13 12:40 | 11.5401 | Oxy4 (PSt7-10) | 2018-04-04 12:25 | default | 166.0247 | μmol/L | 28.3014 | °C | 1005 | hPa | Humid | 35 | 0 | 0 | 22.654 | 114839.4292 | 441073.038 | 38.5 | 45
283584 | 2018-04-13 12:40 | 11.5587 | Oxy4 (PSt7-10) | 2018-04-04 12:25 | default | 166.0898 | μmol/L | 28.2968 | °C | 1005 | hPa | Humid | 35 | 0 | 0 | 22.651 | 114843.1891 | 441064.4107 | 38.5 | 45
283589 | 2018-04-13 12:40 | 11.5675 | Oxy4 (PSt7-10) | 2018-04-04 12:25 | default | 166.0681 | μmol/L | 28.2898 | °C | 1005 | hPa | Humid | 35 | 0 | 0 | 22.655 | 114815.8872 | 441022.8498 | 38.5 | 45
283603 | 2018-04-13 12:40 | 11.5861 | Oxy4 (PSt7-10) | 2018-04-04 12:25 | default | 165.9931 | μmol/L | 28.2992 | °C | 1005 | hPa | Humid | 35 | 0 | 0 | 22.657 | 114826.8102 | 441031.948 | 38.5 | 45
283607 | 2018-04-13 12:40 | 11.6051 | Oxy4 (PSt7-10) | 2018-04-04 12:25 | default | 166.0994 | μmol/L | 28.2778 | °C | 1005 | hPa | Humid | 35 | 0 | 0 | 22.657 | 114836.0352 | 441051.3074 | 38.5 | 45
283621 | 2018-04-13 12:40 | 11.617 | Oxy4 (PSt7-10) | 2018-04-04 12:25 | default | 166.0941 | μmol/L | 28.2789 | °C | 1005 | hPa | Humid | 35 | 0 | 0 | 22.657 | 114818.1831 | 441026.0066 | 38.5 | 45
283632 | 2018-04-13 12:40 | 11.6333 | Oxy4 (PSt7-10) | 2018-04-04 12:25 | default | 166.1401 | μmol/L | 28.2811 | °C | 1005 | hPa | Humid | 35 | 0 | 0 | 22.653 | 114817.1192 | 441026.8639 | 38.5 | 45
283643 | 2018-04-13 12:40 | 11.6501 | Oxy4 (PSt7-10) | 2018-04-04 12:25 | default | 166.1022 | μmol/L | 28.2887 | °C | 1005 | hPa | Humid | 35 | 0 | 0 | 22.653 | 114825.579 | 441039.9201 | 38.5 | 45
283651 | 2018-04-13 12:40 | 11.6776 | Oxy4 (PSt7-10) | 2018-04-04 12:25 | default | 165.9973 | μmol/L | 28.3012 | °C | 1005 | hPa | Humid | 35 | 0 | 0 | 22.656 | 114843.943 | 441068.1128 | 38.5 | 45
283660 | 2018-04-13 12:40 | 11.685 | Oxy4 (PSt7-10) | 2018-04-04 12:25 | default | 166.0996 | μmol/L | 28.292 | °C | 1005 | hPa | Humid | 35 | 0 | 0 | 22.652 | 114812.3104 | 440999.6208 | 38.5 | 45
283670 | 2018-04-13 12:40 | 11.7012 | Oxy4 (PSt7-10) | 2018-04-04 12:25 | default | 166.1111 | μmol/L | 28.2783 | °C | 1005 | hPa | Humid | 35 | 0 | 0 | 22.656 | 114813.2929 | 441001.4941 | 38.5 | 45
283676 | 2018-04-13 12:40 | 11.7164 | Oxy4 (PSt7-10) | 2018-04-04 12:25 | default | 166.0985 | μmol/L | 28.2837 | °C | 1005 | hPa | Humid | 35 | 0 | 0 | 22.655 | 114812.3 | 441018.365 | 38.5 | 45
283687 | 2018-04-13 12:40 | 11.7338 | Oxy4 (PSt7-10) | 2018-04-04 12:25 | default | 166.0146 | μmol/L | 28.292 | °C | 1005 | hPa | Humid | 35 | 0 | 0 | 22.658 | 114821.4864 | 441008.6212 | 38.5 | 45
283698 | 2018-04-13 12:40 | 11.75 | Oxy4 (PSt7-10) | 2018-04-04 12:25 | default | 166.1888 | μmol/L | 28.2798 | °C | 1005 | hPa | Humid | 35 | 0 | 0 | 22.65 | 114824.5448 | 441019.3687 | 38.5 | 45
283713 | 2018-04-13 12:40 | 11.767 | Oxy4 (PSt7-10) | 2018-04-04 12:25 | default | 166.1492 | μmol/L | 28.2792 | °C | 1005 | hPa | Humid | 35 | 0 | 0 | 22.653 | 114823.6515 | 441008.3605 | 38.5 | 45
283722 | 2018-04-13 12:40 | 11.7841 | Oxy4 (PSt7-10) | 2018-04-04 12:25 | default | 166.0652 | μmol/L | 28.2904 | °C | 1005 | hPa | Humid | 35 | 0 | 0 | 22.655 | 114818.8843 | 441021.1269 | 38.5 | 45
283732 | 2018-04-13 12:40 | 11.8003 | Oxy4 (PSt7-10) | 2018-04-04 12:25 | default | 166.0944 | μmol/L | 28.2788 | °C | 1005 | hPa | Humid | 35 | 0 | 0 | 22.657 | 114819.5843 | 441022.9558 | 38.5 | 45
283736 | 2018-04-13 12:40 | 11.817 | Oxy4 (PSt7-10) | 2018-04-04 12:25 | default | 166.1429 | μmol/L | 28.2833 | °C | 1005 | hPa | Humid | 35 | 0 | 0 | 22.652 | 114810.8646 | 441021.5808 | 38.5 | 45
283747 | 2018-04-13 12:40 | 11.8336 | Oxy4 (PSt7-10) | 2018-04-04 12:25 | default | 166.1161 | μmol/L | 28.2745 | °C | 1005 | hPa | Humid | 35 | 0 | 0 | 22.657 | 114808.7388 | 441015.771 | 38.5 | 45
283757 | 2018-04-13 12:40 | 11.8499 | Oxy4 (PSt7-10) | 2018-04-04 12:25 | default | 166.0102 | μmol/L | 28.3014 | °C | 1005 | hPa | Humid | 35 | 0 | 0 | 22.655 | 114814.6311 | 441020.6755 | 38.5 | 45
283772 | 2018-04-13 12:40 | 11.8666 | Oxy4 (PSt7-10) | 2018-04-04 12:25 | default | 166.0223 | μmol/L | 28.2962 | °C | 1005 | hPa | Humid | 35 | 0 | 0 | 22.656 | 114816.9833 | 441020.6969 | 38.5 | 45
283780 | 2018-04-13 12:40 | 11.8837 | Oxy4 (PSt7-10) | 2018-04-04 12:25 | default | 166.0568 | μmol/L | 28.2892 | °C | 1005 | hPa | Humid | 35 | 0 | 0 | 22.656 | 114817.6924 | 441029.9813 | 38.5 | 45
283788 | 2018-04-13 12:40 | 11.8997 | Oxy4 (PSt7-10) | 2018-04-04 12:25 | default | 166.0544 | μmol/L | 28.2897 | °C | 1005 | hPa | Humid | 35 | 0 | 0 | 22.656 | 114814.7996 | 441019.046 | 38.5 | 45
283804 | 2018-04-13 12:40 | 11.9172 | Oxy4 (PSt7-10) | 2018-04-04 12:25 | default | 166.128 | μmol/L | 28.2863 | °C | 1005 | hPa | Humid | 35 | 0 | 0 | 22.652 | 114812.8137 | 441023.8537 | 38.5 | 45
283811 | 2018-04-13 12:40 | 11.9336 | Oxy4 (PSt7-10) | 2018-04-04 12:25 | default | 166.0925 | μmol/L | 28.2906 | °C | 1005 | hPa | Humid | 35 | 0 | 0 | 22.653 | 114818.039 | 441020.6003 | 38.5 | 45
283816 | 2018-04-13 12:40 | 11.9502 | Oxy4 (PSt7-10) | 2018-04-04 12:25 | default | 166.0072 | μmol/L | 28.302 | °C | 1005 | hPa | Humid | 35 | 0 | 0 | 22.655 | 114814.5967 | 441012.1735 | 38.5 | 45
283828 | 2018-04-13 12:40 | 11.9671 | Oxy4 (PSt7-10) | 2018-04-04 12:25 | default | 166.1275 | μmol/L | 28.2807 | °C | 1005 | hPa | Humid | 35 | 0 | 0 | 22.654 | 114816.1228 | 441028.2223 | 38.5 | 45
283842 | 2018-04-13 12:40 | 11.9831 | Oxy4 (PSt7-10) | 2018-04-04 12:25 | default | 166.1495 | μmol/L | 28.2763 | °C | 1005 | hPa | Humid | 35 | 0 | 0 | 22.654 | 114812.157 | 441007.593 | 38.5 | 45
283849 | 2018-04-13 12:40 | 12.0002 | Oxy4 (PSt7-10) | 2018-04-04 12:25 | default | 166.0809 | μmol/L | 28.2958 | °C | 1005 | hPa | Humid | 35 | 0 | 0 | 22.652 | 114806.0965 | 441009.674 | 38.5 | 45
283860 | 2018-04-13 12:40 | 12.0169 | Oxy4 (PSt7-10) | 2018-04-04 12:25 | default | 166.0285 | μmol/L | 28.2978 | °C | 1005 | hPa | Humid | 35 | 0 | 0 | 22.655 | 114808.0299 | 441008.8012 | 38.5 | 45
283872 | 2018-04-13 12:40 | 12.0331 | Oxy4 (PSt7-10) | 2018-04-04 12:25 | default | 166.0312 | μmol/L | 28.2944 | °C | 1005 | hPa | Humid | 35 | 0 | 0 | 22.656 | 114813.1362 | 440989.4607 | 38.5 | 45
283883 | 2018-04-13 12:40 | 12.0504 | Oxy4 (PSt7-10) | 2018-04-04 12:25 | default | 166.0853 | μmol/L | 28.2807 | °C | 1005 | hPa | Humid | 35 | 0 | 0 | 22.657 | 114819.9446 | 441013.8632 | 38.5 | 45
283888 | 2018-04-13 12:40 | 12.0676 | Oxy4 (PSt7-10) | 2018-04-04 12:25 | default | 166.1443 | μmol/L | 28.2802 | °C | 1005 | hPa | Humid | 35 | 0 | 0 | 22.653 | 114805.0405 | 441009.9689 | 38.5 | 45
283899 | 2018-04-13 12:40 | 12.0834 | Oxy4 (PSt7-10) | 2018-04-04 12:25 | default | 166.1336 | μmol/L | 28.2823 | °C | 1005 | hPa | Humid | 35 | 0 | 0 | 22.653 | 114811.3776 | 441014.1383 | 38.5 | 45
283911 | 2018-04-13 12:40 | 12.1002 | Oxy4 (PSt7-10) | 2018-04-04 12:25 | default | 166.0727 | μmol/L | 28.286 | °C | 1005 | hPa | Humid | 35 | 0 | 0 | 22.656 | 114802.2043 | 441022.64 | 38.5 | 45
283918 | 2018-04-13 12:40 | 12.1164 | Oxy4 (PSt7-10) | 2018-04-04 12:25 | default | 166.1072 | μmol/L | 28.282 | °C | 1005 | hPa | Humid | 35 | 0 | 0 | 22.655 | 114802.5622 | 440996.594 | 38.5 | 45
283934 | 2018-04-13 12:40 | 12.1336 | Oxy4 (PSt7-10) | 2018-04-04 12:25 | default | 166.1794 | μmol/L | 28.2732 | °C | 1005 | hPa | Humid | 35 | 0 | 0 | 22.653 | 114809.3502 | 441027.2327 | 38.5 | 45
283939 | 2018-04-13 12:40 | 12.1504 | Oxy4 (PSt7-10) | 2018-04-04 12:25 | default | 166.0863 | μmol/L | 28.2833 | °C | 1005 | hPa | Humid | 35 | 0 | 0 | 22.656 | 114805.8507 | 441011.5717 | 38.5 | 45
283948 | 2018-04-13 12:40 | 12.167 | Oxy4 (PSt7-10) | 2018-04-04 12:25 | default | 166.0226 | μmol/L | 28.2961 | °C | 1005 | hPa | Humid | 35 | 0 | 0 | 22.656 | 114803.5096 | 441012.5273 | 38.5 | 45
283959 | 2018-04-13 12:40 | 12.1836 | Oxy4 (PSt7-10) | 2018-04-04 12:25 | default | 166.0504 | μmol/L | 28.299 | °C | 1005 | hPa | Humid | 35 | 0 | 0 | 22.653 | 114803.5834 | 440999.061 | 38.5 | 45
283969 | 2018-04-13 12:40 | 12.1999 | Oxy4 (PSt7-10) | 2018-04-04 12:25 | default | 165.9745 | μmol/L | 28.3057 | °C | 1005 | hPa | Humid | 35 | 0 | 0 | 22.656 | 114808.4089 | 441003.4326 | 38.5 | 45
283985 | 2018-04-13 12:40 | 12.2172 | Oxy4 (PSt7-10) | 2018-04-04 12:25 | default | 166.053 | μmol/L | 28.2928 | °C | 1005 | hPa | Humid | 35 | 0 | 0 | 22.655 | 114803.9362 | 441018.3679 | 38.5 | 45
283995 | 2018-04-13 12:40 | 12.2339 | Oxy4 (PSt7-10) | 2018-04-04 12:25 | default | 166.048 | μmol/L | 28.3024 | °C | 1005 | hPa | Humid | 35 | 0 | 0 | 22.652 | 114802.0841 | 441005.0983 | 38.5 | 45
284004 | 2018-04-13 12:40 | 12.2499 | Oxy4 (PSt7-10) | 2018-04-04 12:25 | default | 166.0611 | μmol/L | 28.2912 | °C | 1005 | hPa | Humid | 35 | 0 | 0 | 22.655 | 114802.6271 | 441006.9802 | 38.5 | 45
284011 | 2018-04-13 12:40 | 12.2671 | Oxy4 (PSt7-10) | 2018-04-04 12:25 | default | 166.0407 | μmol/L | 28.2981 | °C | 1005 | hPa | Humid | 35 | 0 | 0 | 22.654 | 114801.3255 | 441004.7203 | 38.5 | 45
284024 | 2018-04-13 12:40 | 12.2831 | Oxy4 (PSt7-10) | 2018-04-04 12:25 | default | 165.9885 | μmol/L | 28.2972 | °C | 1005 | hPa | Humid | 35 | 0 | 0 | 22.658 | 114793.423 | 441007.9268 | 38.5 | 45
284032 | 2018-04-13 12:40 | 12.3003 | Oxy4 (PSt7-10) | 2018-04-04 12:25 | default | 166.0504 | μmol/L | 28.2962 | °C | 1005 | hPa | Humid | 35 | 0 | 0 | 22.654 | 114805.2214 | 441010.87 | 38.5 | 45
284043 | 2018-04-13 12:40 | 12.3166 | Oxy4 (PSt7-10) | 2018-04-04 12:25 | default | 166.1124 | μmol/L | 28.2809 | °C | 1005 | hPa | Humid | 35 | 0 | 0 | 22.655 | 114804.8196 | 440999.2141 | 38.5 | 45
284048 | 2018-04-13 12:40 | 12.3331 | Oxy4 (PSt7-10) | 2018-04-04 12:25 | default | 165.9848 | μmol/L | 28.315 | °C | 1005 | hPa | Humid | 35 | 0 | 0 | 22.652 | 114797.7005 | 440998.6955 | 38.5 | 45
284062 | 2018-04-13 12:40 | 12.3504 | Oxy4 (PSt7-10) | 2018-04-04 12:25 | default | 166.0342 | μmol/L | 28.3023 | °C | 1005 | hPa | Humid | 35 | 0 | 0 | 22.653 | 114798.9062 | 441009.1138 | 38.5 | 45
284070 | 2018-04-13 12:40 | 12.3668 | Oxy4 (PSt7-10) | 2018-04-04 12:25 | default | 166.0627 | μmol/L | 28.2852 | °C | 1005 | hPa | Humid | 35 | 0 | 0 | 22.657 | 114797.3354 | 440994.214 | 38.5 | 45
284083 | 2018-04-13 12:40 | 12.3832 | Oxy4 (PSt7-10) | 2018-04-04 12:25 | default | 166.0792 | μmol/L | 28.279 | °C | 1005 | hPa | Humid | 35 | 0 | 0 | 22.658 | 114794.3234 | 440986.6981 | 38.5 | 45
284089 | 2018-04-13 12:40 | 12.4007 | Oxy4 (PSt7-10) | 2018-04-04 12:25 | default | 166.0803 | μmol/L | 28.2959 | °C | 1005 | hPa | Humid | 35 | 0 | 0 | 22.652 | 114793.9126 | 440996.0495 | 38.5 | 45
284100 | 2018-04-13 12:40 | 12.4171 | Oxy4 (PSt7-10) | 2018-04-04 12:25 | default | 166.1233 | μmol/L | 28.2702 | °C | 1005 | hPa | Humid | 35 | 0 | 0 | 22.658 | 114790.1768 | 440998.9024 | 38.5 | 45
284113 | 2018-04-13 12:41 | 12.4343 | Oxy4 (PSt7-10) | 2018-04-04 12:25 | default | 166.1084 | μmol/L | 28.2789 | °C | 1005 | hPa | Humid | 35 | 0 | 0 | 22.656 | 114797.2876 | 440995.2549 | 38.5 | 45
284120 | 2018-04-13 12:41 | 12.4504 | Oxy4 (PSt7-10) | 2018-04-04 12:25 | default | 166.0573 | μmol/L | 28.2863 | °C | 1005 | hPa | Humid | 35 | 0 | 0 | 22.657 | 114794.5055 | 440982.9092 | 38.5 | 45
284131 | 2018-04-13 12:41 | 12.469 | Oxy4 (PSt7-10) | 2018-04-04 12:25 | default | 166.057 | μmol/L | 28.2892 | °C | 1005 | hPa | Humid | 35 | 0 | 0 | 22.656 | 114801.3528 | 440994.7753 | 38.5 | 45
284144 | 2018-04-13 12:41 | 12.4837 | Oxy4 (PSt7-10) | 2018-04-04 12:25 | default | 166.0079 | μmol/L | 28.2962 | °C | 1005 | hPa | Humid | 35 | 0 | 0 | 22.657 | 114796.255 | 440997.7563 | 38.5 | 45
284154 | 2018-04-13 12:41 | 12.5 | Oxy4 (PSt7-10) | 2018-04-04 12:25 | default | 166.0545 | μmol/L | 28.2954 | °C | 1005 | hPa | Humid | 35 | 0 | 0 | 22.654 | 114801.4611 | 440980.6441 | 38.5 | 45
284164 | 2018-04-13 12:41 | 12.5172 | Oxy4 (PSt7-10) | 2018-04-04 12:25 | default | 166.0274 | μmol/L | 28.2923 | °C | 1005 | hPa | Humid | 35 | 0 | 0 | 22.657 | 114789.1701 | 440979.274 | 38.5 | 45
284167 | 2018-04-13 12:41 | 12.5332 | Oxy4 (PSt7-10) | 2018-04-04 12:25 | default | 166.0781 | μmol/L | 28.2821 | °C | 1005 | hPa | Humid | 35 | 0 | 0 | 22.657 | 114786.0481 | 440979.0681 | 38.5 | 45
284176 | 2018-04-13 12:41 | 12.5502 | Oxy4 (PSt7-10) | 2018-04-04 12:25 | default | 166.0569 | μmol/L | 28.2864 | °C | 1005 | hPa | Humid | 35 | 0 | 0 | 22.657 | 114785.1383 | 440978.7826 | 38.5 | 45
284189 | 2018-04-13 12:41 | 12.5666 | Oxy4 (PSt7-10) | 2018-04-04 12:25 | default | 166.0287 | μmol/L | 28.292 | °C | 1005 | hPa | Humid | 35 | 0 | 0 | 22.657 | 114792.0785 | 440981.0026 | 38.5 | 45
284197 | 2018-04-13 12:41 | 12.5843 | Oxy4 (PSt7-10) | 2018-04-04 12:25 | default | 166.0334 | μmol/L | 28.2882 | °C | 1005 | hPa | Humid | 35 | 0 | 0 | 22.658 | 114790.6676 | 440974.2348 | 38.5 | 45
284207 | 2018-04-13 12:41 | 12.6001 | Oxy4 (PSt7-10) | 2018-04-04 12:25 | default | 166.0801 | μmol/L | 28.2817 | °C | 1005 | hPa | Humid | 35 | 0 | 0 | 22.657 | 114789.6548 | 440957.1024 | 38.5 | 45
284224 | 2018-04-13 12:41 | 12.6168 | Oxy4 (PSt7-10) | 2018-04-04 12:25 | default | 166.0488 | μmol/L | 28.2965 | °C | 1005 | hPa | Humid | 35 | 0 | 0 | 22.654 | 114792.7346 | 440989.8696 | 38.5 | 45
284226 | 2018-04-13 12:41 | 12.6333 | Oxy4 (PSt7-10) | 2018-04-04 12:25 | default | 166.1086 | μmol/L | 28.2788 | °C | 1005 | hPa | Humid | 35 | 0 | 0 | 22.656 | 114781.8929 | 440967.9339 | 38.5 | 45
284240 | 2018-04-13 12:41 | 12.6499 | Oxy4 (PSt7-10) | 2018-04-04 12:25 | default | 166.0601 | μmol/L | 28.2886 | °C | 1005 | hPa | Humid | 35 | 0 | 0 | 22.656 | 114781.1409 | 440971.7814 | 38.5 | 45
284246 | 2018-04-13 12:41 | 12.6666 | Oxy4 (PSt7-10) | 2018-04-04 12:25 | default | 165.9848 | μmol/L | 28.298 | °C | 1005 | hPa | Humid | 35 | 0 | 0 | 22.658 | 114789.0697 | 440982.531 | 38.5 | 45
284264 | 2018-04-13 12:41 | 12.6831 | Oxy4 (PSt7-10) | 2018-04-04 12:25 | default | 166.0582 | μmol/L | 28.2833 | °C | 1005 | hPa | Humid | 35 | 0 | 0 | 22.658 | 114787.8006 | 440984.0786 | 38.5 | 45
284273 | 2018-04-13 12:41 | 12.7006 | Oxy4 (PSt7-10) | 2018-04-04 12:25 | default | 166.0279 | μmol/L | 28.295 | °C | 1005 | hPa | Humid | 35 | 0 | 0 | 22.656 | 114784.4931 | 440983.2761 | 38.5 | 45
284276 | 2018-04-13 12:41 | 12.7166 | Oxy4 (PSt7-10) | 2018-04-04 12:25 | default | 166.0746 | μmol/L | 28.2885 | °C | 1005 | hPa | Humid | 35 | 0 | 0 | 22.655 | 114783.4328 | 440967.8089 | 38.5 | 45
284286 | 2018-04-13 12:41 | 12.7333 | Oxy4 (PSt7-10) | 2018-04-04 12:25 | default | 166.0477 | μmol/L | 28.2825 | °C | 1005 | hPa | Humid | 35 | 0 | 0 | 22.659 | 114778.5618 | 440971.4303 | 38.5 | 45
284297 | 2018-04-13 12:41 | 12.7501 | Oxy4 (PSt7-10) | 2018-04-04 12:25 | default | 166.0777 | μmol/L | 28.2822 | °C | 1005 | hPa | Humid | 35 | 0 | 0 | 22.657 | 114790.9271 | 440970.6769 | 38.5 | 45
284307 | 2018-04-13 12:41 | 12.7671 | Oxy4 (PSt7-10) | 2018-04-04 12:25 | default | 166.1643 | μmol/L | 28.2677 | °C | 1005 | hPa | Humid | 35 | 0 | 0 | 22.656 | 114783.1655 | 440981.1587 | 38.5 | 45
284317 | 2018-04-13 12:41 | 12.7834 | Oxy4 (PSt7-10) | 2018-04-04 12:25 | default | 166.0299 | μmol/L | 28.2946 | °C | 1005 | hPa | Humid | 35 | 0 | 0 | 22.656 | 114779.2148 | 440969.6607 | 38.5 | 45
284327 | 2018-04-13 12:41 | 12.7999 | Oxy4 (PSt7-10) | 2018-04-04 12:25 | default | 166.0141 | μmol/L | 28.2921 | °C | 1005 | hPa | Humid | 35 | 0 | 0 | 22.658 | 114779.1057 | 440964.4432 | 38.5 | 45
284339 | 2018-04-13 12:41 | 12.817 | Oxy4 (PSt7-10) | 2018-04-04 12:25 | default | 166.0009 | μmol/L | 28.2976 | °C | 1005 | hPa | Humid | 35 | 0 | 0 | 22.657 | 114784.2731 | 440962.1195 | 38.5 | 45
284350 | 2018-04-13 12:41 | 12.8336 | Oxy4 (PSt7-10) | 2018-04-04 12:25 | default | 165.9992 | μmol/L | 28.3008 | °C | 1005 | hPa | Humid | 35 | 0 | 0 | 22.656 | 114778.4728 | 440951.1126 | 38.5 | 45
284357 | 2018-04-13 12:41 | 12.8503 | Oxy4 (PSt7-10) | 2018-04-04 12:25 | default | 166.001 | μmol/L | 28.3033 | °C | 1005 | hPa | Humid | 35 | 0 | 0 | 22.655 | 114786.9531 | 440982.9713 | 38.5 | 45
284369 | 2018-04-13 12:41 | 12.8669 | Oxy4 (PSt7-10) | 2018-04-04 12:25 | default | 166.0562 | μmol/L | 28.2922 | °C | 1005 | hPa | Humid | 35 | 0 | 0 | 22.655 | 114785.2219 | 440974.5819 | 38.5 | 45
284383 | 2018-04-13 12:41 | 12.8835 | Oxy4 (PSt7-10) | 2018-04-04 12:25 | default | 166.0041 | μmol/L | 28.2998 | °C | 1005 | hPa | Humid | 35 | 0 | 0 | 22.656 | 114784.7332 | 440960.891 | 38.5 | 45
284389 | 2018-04-13 12:41 | 12.8998 | Oxy4 (PSt7-10) | 2018-04-04 12:25 | default | 165.9742 | μmol/L | 28.3058 | °C | 1005 | hPa | Humid | 35 | 0 | 0 | 22.656 | 114778.9838 | 440966.9399 | 38.5 | 45
284403 | 2018-04-13 12:41 | 12.9182 | Oxy4 (PSt7-10) | 2018-04-04 12:25 | default | 166.0604 | μmol/L | 28.2914 | °C | 1005 | hPa | Humid | 35 | 0 | 0 | 22.655 | 114782.5783 | 440975.8591 | 38.5 | 45
284412 | 2018-04-13 12:41 | 12.9333 | Oxy4 (PSt7-10) | 2018-04-04 12:25 | default | 166.0671 | μmol/L | 28.29 | °C | 1005 | hPa | Humid | 35 | 0 | 0 | 22.655 | 114772.8454 | 440954.7944 | 38.5 | 45
284421 | 2018-04-13 12:41 | 12.9498 | Oxy4 (PSt7-10) | 2018-04-04 12:25 | default | 166.0658 | μmol/L | 28.2846 | °C | 1005 | hPa | Humid | 35 | 0 | 0 | 22.657 | 114773.7926 | 440959.2941 | 38.5 | 45
284426 | 2018-04-13 12:41 | 12.9663 | Oxy4 (PSt7-10) | 2018-04-04 12:25 | default | 166.0116 | μmol/L | 28.2926 | °C | 1005 | hPa | Humid | 35 | 0 | 0 | 22.658 | 114771.44 | 440956.7953 | 38.5 | 45
284436 | 2018-04-13 12:41 | 12.9832 | Oxy4 (PSt7-10) | 2018-04-04 12:25 | default | 166.0308 | μmol/L | 28.2916 | °C | 1005 | hPa | Humid | 35 | 0 | 0 | 22.657 | 114778.9826 | 440950.6029 | 38.5 | 45
284447 | 2018-04-13 12:41 | 13.0002 | Oxy4 (PSt7-10) | 2018-04-04 12:25 | default | 166.0088 | μmol/L | 28.2989 | °C | 1005 | hPa | Humid | 35 | 0 | 0 | 22.656 | 114766.331 | 440958.4268 | 38.5 | 45
284458 | 2018-04-13 12:41 | 13.0167 | Oxy4 (PSt7-10) | 2018-04-04 12:25 | default | 166.0531 | μmol/L | 28.2985 | °C | 1005 | hPa | Humid | 35 | 0 | 0 | 22.653 | 114774.212 | 440951.6575 | 38.5 | 45
284472 | 2018-04-13 12:41 | 13.0333 | Oxy4 (PSt7-10) | 2018-04-04 12:25 | default | 165.9944 | μmol/L | 28.2932 | °C | 1005 | hPa | Humid | 35 | 0 | 0 | 22.659 | 114764.8748 | 440937.0736 | 38.5 | 45
284482 | 2018-04-13 12:41 | 13.0504 | Oxy4 (PSt7-10) | 2018-04-04 12:25 | default | 166.0363 | μmol/L | 28.2848 | °C | 1005 | hPa | Humid | 35 | 0 | 0 | 22.659 | 114772.6982 | 440952.0881 | 38.5 | 45
284487 | 2018-04-13 12:41 | 13.0669 | Oxy4 (PSt7-10) | 2018-04-04 12:25 | default | 166.0905 | μmol/L | 28.2938 | °C | 1005 | hPa | Humid | 35 | 0 | 0 | 22.652 | 114772.4781 | 440960.4289 | 38.5 | 45
284504 | 2018-04-13 12:41 | 13.0833 | Oxy4 (PSt7-10) | 2018-04-04 12:25 | default | 166.0548 | μmol/L | 28.2925 | °C | 1005 | hPa | Humid | 35 | 0 | 0 | 22.655 | 114763.1077 | 440956.3329 | 38.5 | 45
284510 | 2018-04-13 12:41 | 13.1003 | Oxy4 (PSt7-10) | 2018-04-04 12:25 | default | 166.1041 | μmol/L | 28.2797 | °C | 1005 | hPa | Humid | 35 | 0 | 0 | 22.656 | 114775.3725 | 440955.68 | 38.5 | 45
284519 | 2018-04-13 12:41 | 13.1172 | Oxy4 (PSt7-10) | 2018-04-04 12:25 | default | 166.099 | μmol/L | 28.2808 | °C | 1005 | hPa | Humid | 35 | 0 | 0 | 22.656 | 114767.6437 | 440962.0428 | 38.5 | 45
284527 | 2018-04-13 12:41 | 13.1336 | Oxy4 (PSt7-10) | 2018-04-04 12:25 | default | 165.9956 | μmol/L | 28.3015 | °C | 1005 | hPa | Humid | 35 | 0 | 0 | 22.656 | 114772.4893 | 440956.9662 | 38.5 | 45
284537 | 2018-04-13 12:41 | 13.1498 | Oxy4 (PSt7-10) | 2018-04-04 12:25 | default | 165.9371 | μmol/L | 28.3132 | °C | 1005 | hPa | Humid | 35 | 0 | 0 | 22.656 | 114764.3202 | 440947.4971 | 38.5 | 45
284546 | 2018-04-13 12:41 | 13.167 | Oxy4 (PSt7-10) | 2018-04-04 12:25 | default | 166.0414 | μmol/L | 28.2923 | °C | 1005 | hPa | Humid | 35 | 0 | 0 | 22.656 | 114769.6953 | 440965.609 | 38.5 | 45
284559 | 2018-04-13 12:41 | 13.1836 | Oxy4 (PSt7-10) | 2018-04-04 12:25 | default | 166.0136 | μmol/L | 28.2979 | °C | 1005 | hPa | Humid | 35 | 0 | 0 | 22.656 | 114771.2818 | 440964.2917 | 38.5 | 45
284575 | 2018-04-13 12:41 | 13.2003 | Oxy4 (PSt7-10) | 2018-04-04 12:25 | default | 166.0762 | μmol/L | 28.2825 | °C | 1005 | hPa | Humid | 35 | 0 | 0 | 22.657 | 114765.6614 | 440955.2445 | 38.5 | 45
284582 | 2018-04-13 12:41 | 13.2168 | Oxy4 (PSt7-10) | 2018-04-04 12:25 | default | 166.0998 | μmol/L | 28.2778 | °C | 1005 | hPa | Humid | 35 | 0 | 0 | 22.657 | 114761.5999 | 440954.3019 | 38.5 | 45
284589 | 2018-04-13 12:41 | 13.2334 | Oxy4 (PSt7-10) | 2018-04-04 12:25 | default | 166.0077 | μmol/L | 28.2991 | °C | 1005 | hPa | Humid | 35 | 0 | 0 | 22.656 | 114767.6753 | 440963.5342 | 38.5 | 45
284596 | 2018-04-13 12:41 | 13.2499 | Oxy4 (PSt7-10) | 2018-04-04 12:25 | default | 166.0461 | μmol/L | 28.2885 | °C | 1005 | hPa | Humid | 35 | 0 | 0 | 22.657 | 114757.2801 | 440936.9034 | 38.5 | 45
284607 | 2018-04-13 12:41 | 13.2671 | Oxy4 (PSt7-10) | 2018-04-04 12:25 | default | 166.0494 | μmol/L | 28.2879 | °C | 1005 | hPa | Humid | 35 | 0 | 0 | 22.657 | 114767.0644 | 440943.4702 | 38.5 | 45
284621 | 2018-04-13 12:41 | 13.2896 | Oxy4 (PSt7-10) | 2018-04-04 12:25 | default | 166.0696 | μmol/L | 28.2923 | °C | 1005 | hPa | Humid | 35 | 0 | 0 | 22.654 | 114767.4978 | 440983.4088 | 38.5 | 45
284630 | 2018-04-13 12:41 | 13.3059 | Oxy4 (PSt7-10) | 2018-04-04 12:25 | default | 165.9584 | μmol/L | 28.309 | °C | 1005 | hPa | Humid | 35 | 0 | 0 | 22.656 | 114779.0359 | 440973.9196 | 38.5 | 45
284637 | 2018-04-13 12:41 | 13.3171 | Oxy4 (PSt7-10) | 2018-04-04 12:25 | default | 165.9499 | μmol/L | 28.3078 | °C | 1005 | hPa | Humid | 35 | 0 | 0 | 22.657 | 114754.3871 | 440928.3286 | 38.5 | 45
284651 | 2018-04-13 12:41 | 13.3339 | Oxy4 (PSt7-10) | 2018-04-04 12:25 | default | 166.0161 | μmol/L | 28.286 | °C | 1005 | hPa | Humid | 35 | 0 | 0 | 22.66 | 114751.9586 | 440933.9508 | 38.5 | 45
284663 | 2018-04-13 12:41 | 13.3499 | Oxy4 (PSt7-10) | 2018-04-04 12:25 | default | 166.087 | μmol/L | 28.2889 | °C | 1005 | hPa | Humid | 35 | 0 | 0 | 22.654 | 114755.9342 | 440936.6639 | 38.5 | 45
284670 | 2018-04-13 12:41 | 13.3667 | Oxy4 (PSt7-10) | 2018-04-04 12:25 | default | 165.9524 | μmol/L | 28.3017 | °C | 1005 | hPa | Humid | 35 | 0 | 0 | 22.659 | 114759.6548 | 440944.238 | 38.5 | 45
284679 | 2018-04-13 12:41 | 13.3834 | Oxy4 (PSt7-10) | 2018-04-04 12:25 | default | 166.1135 | μmol/L | 28.2807 | °C | 1005 | hPa | Humid | 35 | 0 | 0 | 22.655 | 114759.8421 | 440944.8592 | 38.5 | 45
284692 | 2018-04-13 12:41 | 13.4004 | Oxy4 (PSt7-10) | 2018-04-04 12:25 | default | 166.1109 | μmol/L | 28.2755 | °C | 1005 | hPa | Humid | 35 | 0 | 0 | 22.657 | 114758.7022 | 440948.0994 | 38.5 | 45
284699 | 2018-04-13 12:41 | 13.4171 | Oxy4 (PSt7-10) | 2018-04-04 12:25 | default | 166.0398 | μmol/L | 28.2869 | °C | 1005 | hPa | Humid | 35 | 0 | 0 | 22.658 | 114755.9712 | 440935.8407 | 38.5 | 45
284713 | 2018-04-13 12:42 | 13.4334 | Oxy4 (PSt7-10) | 2018-04-04 12:25 | default | 166.1146 | μmol/L | 28.289 | °C | 1005 | hPa | Humid | 35 | 0 | 0 | 22.652 | 114751.5669 | 440932.1191 | 38.5 | 45
284721 | 2018-04-13 12:42 | 13.4502 | Oxy4 (PSt7-10) | 2018-04-04 12:25 | default | 166.0392 | μmol/L | 28.2899 | °C | 1005 | hPa | Humid | 35 | 0 | 0 | 22.657 | 114750.1731 | 440932.5923 | 38.5 | 45
284730 | 2018-04-13 12:42 | 13.4669 | Oxy4 (PSt7-10) | 2018-04-04 12:25 | default | 166.0073 | μmol/L | 28.2992 | °C | 1005 | hPa | Humid | 35 | 0 | 0 | 22.656 | 114752.1846 | 440923.182 | 38.5 | 45
284743 | 2018-04-13 12:42 | 13.4834 | Oxy4 (PSt7-10) | 2018-04-04 12:25 | default | 166.061 | μmol/L | 28.2884 | °C | 1005 | hPa | Humid | 35 | 0 | 0 | 22.656 | 114748.4997 | 440933.8467 | 38.5 | 45
284752 | 2018-04-13 12:42 | 13.4999 | Oxy4 (PSt7-10) | 2018-04-04 12:25 | default | 166.079 | μmol/L | 28.2848 | °C | 1005 | hPa | Humid | 35 | 0 | 0 | 22.656 | 114754.1231 | 440930.2659 | 38.5 | 45
284762 | 2018-04-13 12:42 | 13.5165 | Oxy4 (PSt7-10) | 2018-04-04 12:25 | default | 166.0714 | μmol/L | 28.2891 | °C | 1005 | hPa | Humid | 35 | 0 | 0 | 22.655 | 114743.0359 | 440920.8566 | 38.5 | 45
284766 | 2018-04-13 12:42 | 13.5336 | Oxy4 (PSt7-10) | 2018-04-04 12:25 | default | 165.981 | μmol/L | 28.3044 | °C | 1005 | hPa | Humid | 35 | 0 | 0 | 22.656 | 114745.7489 | 440934.6051 | 38.5 | 45
284781 | 2018-04-13 12:42 | 13.5509 | Oxy4 (PSt7-10) | 2018-04-04 12:25 | default | 165.9544 | μmol/L | 28.2984 | °C | 1005 | hPa | Humid | 35 | 0 | 0 | 22.66 | 114761.1897 | 440947.4795 | 38.5 | 45
284794 | 2018-04-13 12:42 | 13.5672 | Oxy4 (PSt7-10) | 2018-04-04 12:25 | default | 166.0195 | μmol/L | 28.2939 | °C | 1005 | hPa | Humid | 35 | 0 | 0 | 22.657 | 114750.8097 | 440942.0968 | 38.5 | 45
284803 | 2018-04-13 12:42 | 13.5839 | Oxy4 (PSt7-10) | 2018-04-04 12:25 | default | 166.0302 | μmol/L | 28.2946 | °C | 1005 | hPa | Humid | 35 | 0 | 0 | 22.656 | 114751.5913 | 440934.2256 | 38.5 | 45
284812 | 2018-04-13 12:42 | 13.6003 | Oxy4 (PSt7-10) | 2018-04-04 12:25 | default | 166.041 | μmol/L | 28.2896 | °C | 1005 | hPa | Humid | 35 | 0 | 0 | 22.657 | 114751.8529 | 440925.9291 | 38.5 | 45
284816 | 2018-04-13 12:42 | 13.6165 | Oxy4 (PSt7-10) | 2018-04-04 12:25 | default | 166.0573 | μmol/L | 28.2891 | °C | 1005 | hPa | Humid | 35 | 0 | 0 | 22.656 | 114752.0046 | 440921.5248 | 38.5 | 45
284830 | 2018-04-13 12:42 | 13.6336 | Oxy4 (PSt7-10) | 2018-04-04 12:25 | default | 166.0348 | μmol/L | 28.2851 | °C | 1005 | hPa | Humid | 35 | 0 | 0 | 22.659 | 114749.2703 | 440933.3795 | 38.5 | 45
284840 | 2018-04-13 12:42 | 13.65 | Oxy4 (PSt7-10) | 2018-04-04 12:25 | default | 166.0504 | μmol/L | 28.2905 | °C | 1005 | hPa | Humid | 35 | 0 | 0 | 22.656 | 114747.9334 | 440918.7027 | 38.5 | 45
284849 | 2018-04-13 12:42 | 13.6665 | Oxy4 (PSt7-10) | 2018-04-04 12:25 | default | 166.0698 | μmol/L | 28.2895 | °C | 1005 | hPa | Humid | 35 | 0 | 0 | 22.655 | 114747.5172 | 440920.9427 | 38.5 | 45
284858 | 2018-04-13 12:42 | 13.6834 | Oxy4 (PSt7-10) | 2018-04-04 12:25 | default | 166.0404 | μmol/L | 28.2925 | °C | 1005 | hPa | Humid | 35 | 0 | 0 | 22.656 | 114742.6624 | 440917.8046 | 38.5 | 45
284872 | 2018-04-13 12:42 | 13.7 | Oxy4 (PSt7-10) | 2018-04-04 12:25 | default | 166.0565 | μmol/L | 28.2836 | °C | 1005 | hPa | Humid | 35 | 0 | 0 | 22.658 | 114746.4272 | 440921.5221 | 38.5 | 45
284879 | 2018-04-13 12:42 | 13.7165 | Oxy4 (PSt7-10) | 2018-04-04 12:25 | default | 166.0685 | μmol/L | 28.284 | °C | 1005 | hPa | Humid | 35 | 0 | 0 | 22.657 | 114749.6197 | 440931.5013 | 38.5 | 45
284889 | 2018-04-13 12:42 | 13.7338 | Oxy4 (PSt7-10) | 2018-04-04 12:25 | default | 166.0099 | μmol/L | 28.2844 | °C | 1005 | hPa | Humid | 35 | 0 | 0 | 22.661 | 114743.8328 | 440918.2053 | 38.5 | 45
284904 | 2018-04-13 12:42 | 13.7506 | Oxy4 (PSt7-10) | 2018-04-04 12:25 | default | 165.9285 | μmol/L | 28.3093 | °C | 1005 | hPa | Humid | 35 | 0 | 0 | 22.658 | 114740.3285 | 440915.5413 | 38.5 | 45
284908 | 2018-04-13 12:42 | 13.7669 | Oxy4 (PSt7-10) | 2018-04-04 12:25 | default | 165.9379 | μmol/L | 28.3131 | °C | 1005 | hPa | Humid | 35 | 0 | 0 | 22.656 | 114740.3913 | 440901.3864 | 38.5 | 45
284919 | 2018-04-13 12:42 | 13.7836 | Oxy4 (PSt7-10) | 2018-04-04 12:25 | default | 165.9529 | μmol/L | 28.2987 | °C | 1005 | hPa | Humid | 35 | 0 | 0 | 22.66 | 114739.9106 | 440913.1912 | 38.5 | 45
284934 | 2018-04-13 12:42 | 13.8002 | Oxy4 (PSt7-10) | 2018-04-04 12:25 | default | 166.03 | μmol/L | 28.2946 | °C | 1005 | hPa | Humid | 35 | 0 | 0 | 22.656 | 114735.9612 | 440909.1234 | 38.5 | 45
284941 | 2018-04-13 12:42 | 13.8169 | Oxy4 (PSt7-10) | 2018-04-04 12:25 | default | 165.9581 | μmol/L | 28.3062 | °C | 1005 | hPa | Humid | 35 | 0 | 0 | 22.657 | 114740.1857 | 440904.5247 | 38.5 | 45
284953 | 2018-04-13 12:42 | 13.8338 | Oxy4 (PSt7-10) | 2018-04-04 12:25 | default | 166.1023 | μmol/L | 28.2943 | °C | 1005 | hPa | Humid | 35 | 0 | 0 | 22.651 | 114734.2132 | 440906.5 | 38.5 | 45
284958 | 2018-04-13 12:42 | 13.8506 | Oxy4 (PSt7-10) | 2018-04-04 12:25 | default | 166.0454 | μmol/L | 28.2944 | °C | 1005 | hPa | Humid | 35 | 0 | 0 | 22.655 | 114732.0966 | 440897.2381 | 38.5 | 45
284968 | 2018-04-13 12:42 | 13.8666 | Oxy4 (PSt7-10) | 2018-04-04 12:25 | default | 166.0435 | μmol/L | 28.2947 | °C | 1005 | hPa | Humid | 35 | 0 | 0 | 22.655 | 114732.5524 | 440901.942 | 38.5 | 45
284980 | 2018-04-13 12:42 | 13.8843 | Oxy4 (PSt7-10) | 2018-04-04 12:25 | default | 165.9588 | μmol/L | 28.3004 | °C | 1005 | hPa | Humid | 35 | 0 | 0 | 22.659 | 114733.3608 | 440901.5383 | 38.5 | 45
284988 | 2018-04-13 12:42 | 13.9005 | Oxy4 (PSt7-10) | 2018-04-04 12:25 | default | 166.0046 | μmol/L | 28.2969 | °C | 1005 | hPa | Humid | 35 | 0 | 0 | 22.657 | 114733.2135 | 440901.975 | 38.5 | 45
285004 | 2018-04-13 12:42 | 13.9166 | Oxy4 (PSt7-10) | 2018-04-04 12:25 | default | 165.9669 | μmol/L | 28.3044 | °C | 1005 | hPa | Humid | 35 | 0 | 0 | 22.657 | 114724.641 | 440901.5268 | 38.5 | 45
285014 | 2018-04-13 12:42 | 13.9337 | Oxy4 (PSt7-10) | 2018-04-04 12:25 | default | 165.9404 | μmol/L | 28.3041 | °C | 1005 | hPa | Humid | 35 | 0 | 0 | 22.659 | 114728.8254 | 440893.6357 | 38.5 | 45
285022 | 2018-04-13 12:42 | 13.9502 | Oxy4 (PSt7-10) | 2018-04-04 12:25 | default | 166.0151 | μmol/L | 28.2947 | °C | 1005 | hPa | Humid | 35 | 0 | 0 | 22.657 | 114727.1696 | 440897.7164 | 38.5 | 45
285034 | 2018-04-13 12:42 | 13.9666 | Oxy4 (PSt7-10) | 2018-04-04 12:25 | default | 165.982 | μmol/L | 28.2957 | °C | 1005 | hPa | Humid | 35 | 0 | 0 | 22.659 | 114733.9047 | 440896.2416 | 38.5 | 45
285043 | 2018-04-13 12:42 | 13.9833 | Oxy4 (PSt7-10) | 2018-04-04 12:25 | default | 166.0431 | μmol/L | 28.2891 | °C | 1005 | hPa | Humid | 35 | 0 | 0 | 22.657 | 114728.4787 | 440888.1543 | 38.5 | 45
285048 | 2018-04-13 12:42 | 14.0001 | Oxy4 (PSt7-10) | 2018-04-04 12:25 | default | 166.0064 | μmol/L | 28.2908 | °C | 1005 | hPa | Humid | 35 | 0 | 0 | 22.659 | 114721.3552 | 440891.4269 | 38.5 | 45
285062 | 2018-04-13 12:42 | 14.0168 | Oxy4 (PSt7-10) | 2018-04-04 12:25 | default | 165.9854 | μmol/L | 28.295 | °C | 1005 | hPa | Humid | 35 | 0 | 0 | 22.659 | 114728.9116 | 440904.6839 | 38.5 | 45
285071 | 2018-04-13 12:42 | 14.0337 | Oxy4 (PSt7-10) | 2018-04-04 12:25 | default | 166.0539 | μmol/L | 28.287 | °C | 1005 | hPa | Humid | 35 | 0 | 0 | 22.657 | 114730.3748 | 440899.3159 | 38.5 | 45
285085 | 2018-04-13 12:42 | 14.0503 | Oxy4 (PSt7-10) | 2018-04-04 12:25 | default | 166.0425 | μmol/L | 28.2864 | °C | 1005 | hPa | Humid | 35 | 0 | 0 | 22.658 | 114726.495 | 440904.1528 | 38.5 | 45
285094 | 2018-04-13 12:42 | 14.0665 | Oxy4 (PSt7-10) | 2018-04-04 12:25 | default | 166.0568 | μmol/L | 28.2978 | °C | 1005 | hPa | Humid | 35 | 0 | 0 | 22.653 | 114732.5349 | 440877.9794 | 38.5 | 45
285102 | 2018-04-13 12:42 | 14.0832 | Oxy4 (PSt7-10) | 2018-04-04 12:25 | default | 165.9461 | μmol/L | 28.3114 | °C | 1005 | hPa | Humid | 35 | 0 | 0 | 22.656 | 114721.9052 | 440883.1426 | 38.5 | 45
285114 | 2018-04-13 12:42 | 14.1 | Oxy4 (PSt7-10) | 2018-04-04 12:25 | default | 165.9613 | μmol/L | 28.3141 | °C | 1005 | hPa | Humid | 35 | 0 | 0 | 22.654 | 114732.568 | 440903.051 | 38.5 | 45
285119 | 2018-04-13 12:42 | 14.1169 | Oxy4 (PSt7-10) | 2018-04-04 12:25 | default | 166.0007 | μmol/L | 28.3033 | °C | 1005 | hPa | Humid | 35 | 0 | 0 | 22.655 | 114726.4732 | 440911.1715 | 38.5 | 45
285135 | 2018-04-13 12:42 | 14.1331 | Oxy4 (PSt7-10) | 2018-04-04 12:25 | default | 165.8954 | μmol/L | 28.3046 | °C | 1005 | hPa | Humid | 35 | 0 | 0 | 22.662 | 114723.0752 | 440877.6494 | 38.5 | 45
285139 | 2018-04-13 12:42 | 14.1499 | Oxy4 (PSt7-10) | 2018-04-04 12:25 | default | 166.0287 | μmol/L | 28.2949 | °C | 1005 | hPa | Humid | 35 | 0 | 0 | 22.656 | 114728.7221 | 440904.6748 | 38.5 | 45
285150 | 2018-04-13 12:42 | 14.167 | Oxy4 (PSt7-10) | 2018-04-04 12:25 | default | 165.8361 | μmol/L | 28.3222 | °C | 1005 | hPa | Humid | 35 | 0 | 0 | 22.66 | 114729.7612 | 440894.1974 | 38.5 | 45
285158 | 2018-04-13 12:42 | 14.1834 | Oxy4 (PSt7-10) | 2018-04-04 12:25 | default | 165.9724 | μmol/L | 28.3062 | °C | 1005 | hPa | Humid | 35 | 0 | 0 | 22.656 | 114728.5952 | 440898.2296 | 38.5 | 45
285173 | 2018-04-13 12:42 | 14.2005 | Oxy4 (PSt7-10) | 2018-04-04 12:25 | default | 166.0037 | μmol/L | 28.297 | °C | 1005 | hPa | Humid | 35 | 0 | 0 | 22.657 | 114726.0349 | 440914.4663 | 38.5 | 45
285182 | 2018-04-13 12:42 | 14.2179 | Oxy4 (PSt7-10) | 2018-04-04 12:25 | default | 165.9699 | μmol/L | 28.2953 | °C | 1005 | hPa | Humid | 35 | 0 | 0 | 22.66 | 114731.657 | 440904.0385 | 38.5 | 45
285194 | 2018-04-13 12:42 | 14.2334 | Oxy4 (PSt7-10) | 2018-04-04 12:25 | default | 166.0542 | μmol/L | 28.2926 | °C | 1005 | hPa | Humid | 35 | 0 | 0 | 22.655 | 114722.5319 | 440885.9774 | 38.5 | 45
285201 | 2018-04-13 12:42 | 14.25 | Oxy4 (PSt7-10) | 2018-04-04 12:25 | default | 165.9135 | μmol/L | 28.3151 | °C | 1005 | hPa | Humid | 35 | 0 | 0 | 22.657 | 114726.1496 | 440898.5002 | 38.5 | 45
285209 | 2018-04-13 12:42 | 14.2672 | Oxy4 (PSt7-10) | 2018-04-04 12:25 | default | 166.0265 | μmol/L | 28.2896 | °C | 1005 | hPa | Humid | 35 | 0 | 0 | 22.658 | 114720.7361 | 440902.8919 | 38.5 | 45
285216 | 2018-04-13 12:42 | 14.2838 | Oxy4 (PSt7-10) | 2018-04-04 12:25 | default | 166.0732 | μmol/L | 28.2888 | °C | 1005 | hPa | Humid | 35 | 0 | 0 | 22.655 | 114723.2211 | 440903.4344 | 38.5 | 45
285232 | 2018-04-13 12:42 | 14.2997 | Oxy4 (PSt7-10) | 2018-04-04 12:25 | default | 165.9646 | μmol/L | 28.2992 | °C | 1005 | hPa | Humid | 35 | 0 | 0 | 22.659 | 114720.7412 | 440902.0313 | 38.5 | 45
285239 | 2018-04-13 12:42 | 14.3165 | Oxy4 (PSt7-10) | 2018-04-04 12:25 | default | 165.9785 | μmol/L | 28.3021 | °C | 1005 | hPa | Humid | 35 | 0 | 0 | 22.657 | 114723.45 | 440883.6082 | 38.5 | 45
285246 | 2018-04-13 12:42 | 14.3334 | Oxy4 (PSt7-10) | 2018-04-04 12:25 | default | 165.9609 | μmol/L | 28.3028 | °C | 1005 | hPa | Humid | 35 | 0 | 0 | 22.658 | 114719.6683 | 440910.0071 | 38.5 | 45
285259 | 2018-04-13 12:42 | 14.3501 | Oxy4 (PSt7-10) | 2018-04-04 12:25 | default | 166.0865 | μmol/L | 28.2804 | °C | 1005 | hPa | Humid | 35 | 0 | 0 | 22.657 | 114722.8468 | 440902.2582 | 38.5 | 45
285266 | 2018-04-13 12:42 | 14.3667 | Oxy4 (PSt7-10) | 2018-04-04 12:25 | default | 165.9507 | μmol/L | 28.2935 | °C | 1005 | hPa | Humid | 35 | 0 | 0 | 22.662 | 114711.3609 | 440905.1833 | 38.5 | 45
285284 | 2018-04-13 12:42 | 14.3833 | Oxy4 (PSt7-10) | 2018-04-04 12:25 | default | 165.9382 | μmol/L | 28.313 | °C | 1005 | hPa | Humid | 35 | 0 | 0 | 22.656 | 114720.8426 | 440892.8607 | 38.5 | 45
285291 | 2018-04-13 12:42 | 14.4 | Oxy4 (PSt7-10) | 2018-04-04 12:25 | default | 165.9149 | μmol/L | 28.3149 | °C | 1005 | hPa | Humid | 35 | 0 | 0 | 22.657 | 114721.3197 | 440900.1342 | 38.5 | 45
285303 | 2018-04-13 12:42 | 14.4165 | Oxy4 (PSt7-10) | 2018-04-04 12:25 | default | 165.9134 | μmol/L | 28.3152 | °C | 1005 | hPa | Humid | 35 | 0 | 0 | 22.657 | 114710.2709 | 440901.5783 | 38.5 | 45
285313 | 2018-04-13 12:43 | 14.4364 | Oxy4 (PSt7-10) | 2018-04-04 12:25 | default | 165.9961 | μmol/L | 28.2986 | °C | 1005 | hPa | Humid | 35 | 0 | 0 | 22.657 | 114725.3852 | 440893.857 | 38.5 | 45
285319 | 2018-04-13 12:43 | 14.4503 | Oxy4 (PSt7-10) | 2018-04-04 12:25 | default | 166.0312 | μmol/L | 28.2944 | °C | 1005 | hPa | Humid | 35 | 0 | 0 | 22.656 | 114701.3081 | 440871.811 | 38.5 | 45
285327 | 2018-04-13 12:43 | 14.467 | Oxy4 (PSt7-10) | 2018-04-04 12:25 | default | 165.8772 | μmol/L | 28.3139 | °C | 1005 | hPa | Humid | 35 | 0 | 0 | 22.66 | 114706.3494 | 440876.2452 | 38.5 | 45
285345 | 2018-04-13 12:43 | 14.4848 | Oxy4 (PSt7-10) | 2018-04-04 12:25 | default | 165.9901 | μmol/L | 28.2998 | °C | 1005 | hPa | Humid | 35 | 0 | 0 | 22.657 | 114709.2315 | 440869.5239 | 38.5 | 45
285355 | 2018-04-13 12:43 | 14.502 | Oxy4 (PSt7-10) | 2018-04-04 12:25 | default | 165.9887 | μmol/L | 28.3029 | °C | 1005 | hPa | Humid | 35 | 0 | 0 | 22.656 | 114705.748 | 440879.9834 | 38.5 | 45
285361 | 2018-04-13 12:43 | 14.5192 | Oxy4 (PSt7-10) | 2018-04-04 12:25 | default | 165.9143 | μmol/L | 28.3036 | °C | 1005 | hPa | Humid | 35 | 0 | 0 | 22.661 | 114706.988 | 440870.2433 | 38.5 | 45
285373 | 2018-04-13 12:43 | 14.5384 | Oxy4 (PSt7-10) | 2018-04-04 12:25 | default | 165.9729 | μmol/L | 28.3032 | °C | 1005 | hPa | Humid | 35 | 0 | 0 | 22.657 | 114716.0578 | 440915.2882 | 38.5 | 45
285384 | 2018-04-13 12:43 | 14.5539 | Oxy4 (PSt7-10) | 2018-04-04 12:25 | default | 166.0262 | μmol/L | 28.2982 | °C | 1005 | hPa | Humid | 35 | 0 | 0 | 22.655 | 114704.997 | 440882.3632 | 38.5 | 45
285386 | 2018-04-13 12:43 | 14.5712 | Oxy4 (PSt7-10) | 2018-04-04 12:25 | default | 165.9461 | μmol/L | 28.3029 | °C | 1005 | hPa | Humid | 35 | 0 | 0 | 22.659 | 114701.8051 | 440871.1732 | 38.5 | 45
285401 | 2018-04-13 12:43 | 14.5853 | Oxy4 (PSt7-10) | 2018-04-04 12:25 | default | 165.9371 | μmol/L | 28.3132 | °C | 1005 | hPa | Humid | 35 | 0 | 0 | 22.656 | 114709.6188 | 440865.4789 | 38.5 | 45
285413 | 2018-04-13 12:43 | 14.5998 | Oxy4 (PSt7-10) | 2018-04-04 12:25 | default | 165.8811 | μmol/L | 28.3103 | °C | 1005 | hPa | Humid | 35 | 0 | 0 | 22.661 | 114707.096 | 440876.4621 | 38.5 | 45
285418 | 2018-04-13 12:43 | 14.6171 | Oxy4 (PSt7-10) | 2018-04-04 12:25 | default | 165.9548 | μmol/L | 28.2983 | °C | 1005 | hPa | Humid | 35 | 0 | 0 | 22.66 | 114696.7946 | 440860.2344 | 38.5 | 45
285426 | 2018-04-13 12:43 | 14.6333 | Oxy4 (PSt7-10) | 2018-04-04 12:25 | default | 166.0666 | μmol/L | 28.2844 | °C | 1005 | hPa | Humid | 35 | 0 | 0 | 22.657 | 114693.988 | 440859.7065 | 38.5 | 45
285445 | 2018-04-13 12:43 | 14.6509 | Oxy4 (PSt7-10) | 2018-04-04 12:25 | default | 165.9933 | μmol/L | 28.2991 | °C | 1005 | hPa | Humid | 35 | 0 | 0 | 22.657 | 114699.7273 | 440876.087 | 38.5 | 45
285454 | 2018-04-13 12:43 | 14.6767 | Oxy4 (PSt7-10) | 2018-04-04 12:25 | default | 166.0856 | μmol/L | 28.2806 | °C | 1005 | hPa | Humid | 35 | 0 | 0 | 22.657 | 114716.3961 | 440909.3623 | 38.5 | 45
285465 | 2018-04-13 12:43 | 14.6902 | Oxy4 (PSt7-10) | 2018-04-04 12:25 | default | 166.0236 | μmol/L | 28.293 | °C | 1005 | hPa | Humid | 35 | 0 | 0 | 22.657 | 114701.1999 | 440865.2116 | 38.5 | 45
285471 | 2018-04-13 12:43 | 14.7049 | Oxy4 (PSt7-10) | 2018-04-04 12:25 | default | 165.882 | μmol/L | 28.3215 | °C | 1005 | hPa | Humid | 35 | 0 | 0 | 22.657 | 114696.9231 | 440859.5292 | 38.5 | 45
285481 | 2018-04-13 12:43 | 14.7175 | Oxy4 (PSt7-10) | 2018-04-04 12:25 | default | 165.8635 | μmol/L | 28.3138 | °C | 1005 | hPa | Humid | 35 | 0 | 0 | 22.661 | 114685.2484 | 440840.254 | 38.5 | 45
285491 | 2018-04-13 12:43 | 14.7335 | Oxy4 (PSt7-10) | 2018-04-04 12:25 | default | 165.9486 | μmol/L | 28.3024 | °C | 1005 | hPa | Humid | 35 | 0 | 0 | 22.659 | 114686.3549 | 440856.5067 | 38.5 | 45
285504 | 2018-04-13 12:43 | 14.7508 | Oxy4 (PSt7-10) | 2018-04-04 12:25 | default | 165.9584 | μmol/L | 28.3005 | °C | 1005 | hPa | Humid | 35 | 0 | 0 | 22.659 | 114696.7027 | 440858.7867 | 38.5 | 45
285508 | 2018-04-13 12:43 | 14.7676 | Oxy4 (PSt7-10) | 2018-04-04 12:25 | default | 165.9571 | μmol/L | 28.3035 | °C | 1005 | hPa | Humid | 35 | 0 | 0 | 22.658 | 114691.7112 | 440863.1759 | 38.5 | 45
285518 | 2018-04-13 12:43 | 14.7841 | Oxy4 (PSt7-10) | 2018-04-04 12:25 | default | 165.977 | μmol/L | 28.3024 | °C | 1005 | hPa | Humid | 35 | 0 | 0 | 22.657 | 114698.4716 | 440866.742 | 38.5 | 45
285528 | 2018-04-13 12:43 | 14.8 | Oxy4 (PSt7-10) | 2018-04-04 12:25 | default | 165.9512 | μmol/L | 28.3104 | °C | 1005 | hPa | Humid | 35 | 0 | 0 | 22.656 | 114696.7852 | 440876.7211 | 38.5 | 45
285542 | 2018-04-13 12:43 | 14.8169 | Oxy4 (PSt7-10) | 2018-04-04 12:25 | default | 166.0248 | μmol/L | 28.2957 | °C | 1005 | hPa | Humid | 35 | 0 | 0 | 22.656 | 114696.317 | 440852.6236 | 38.5 | 45
285550 | 2018-04-13 12:43 | 14.834 | Oxy4 (PSt7-10) | 2018-04-04 12:25 | default | 166.0345 | μmol/L | 28.2937 | °C | 1005 | hPa | Humid | 35 | 0 | 0 | 22.656 | 114697.0834 | 440854.5277 | 38.5 | 45
285558 | 2018-04-13 12:43 | 14.8504 | Oxy4 (PSt7-10) | 2018-04-04 12:25 | default | 166.0038 | μmol/L | 28.2999 | °C | 1005 | hPa | Humid | 35 | 0 | 0 | 22.656 | 114693.0715 | 440854.2134 | 38.5 | 45
285570 | 2018-04-13 12:43 | 14.8667 | Oxy4 (PSt7-10) | 2018-04-04 12:25 | default | 166.0049 | μmol/L | 28.2968 | °C | 1005 | hPa | Humid | 35 | 0 | 0 | 22.657 | 114692.043 | 440867.1597 | 38.5 | 45
285578 | 2018-04-13 12:43 | 14.8838 | Oxy4 (PSt7-10) | 2018-04-04 12:25 | default | 165.95 | μmol/L | 28.3078 | °C | 1005 | hPa | Humid | 35 | 0 | 0 | 22.657 | 114696.5678 | 440855.1023 | 38.5 | 45
285594 | 2018-04-13 12:43 | 14.9005 | Oxy4 (PSt7-10) | 2018-04-04 12:25 | default | 165.9599 | μmol/L | 28.3058 | °C | 1005 | hPa | Humid | 35 | 0 | 0 | 22.657 | 114697.0615 | 440849.7127 | 38.5 | 45
285597 | 2018-04-13 12:43 | 14.9169 | Oxy4 (PSt7-10) | 2018-04-04 12:25 | default | 165.9476 | μmol/L | 28.3083 | °C | 1005 | hPa | Humid | 35 | 0 | 0 | 22.657 | 114700.2029 | 440853.282 | 38.5 | 45
285611 | 2018-04-13 12:43 | 14.9342 | Oxy4 (PSt7-10) | 2018-04-04 12:25 | default | 165.951 | μmol/L | 28.3019 | °C | 1005 | hPa | Humid | 35 | 0 | 0 | 22.659 | 114695.7671 | 440868.6895 | 38.5 | 45
285618 | 2018-04-13 12:43 | 14.95 | Oxy4 (PSt7-10) | 2018-04-04 12:25 | default | 165.9315 | μmol/L | 28.303 | °C | 1005 | hPa | Humid | 35 | 0 | 0 | 22.66 | 114685.2924 | 440858.5229 | 38.5 | 45
285630 | 2018-04-13 12:43 | 14.9667 | Oxy4 (PSt7-10) | 2018-04-04 12:25 | default | 165.9499 | μmol/L | 28.3078 | °C | 1005 | hPa | Humid | 35 | 0 | 0 | 22.657 | 114689.9075 | 440857.4702 | 38.5 | 45
285641 | 2018-04-13 12:43 | 14.9838 | Oxy4 (PSt7-10) | 2018-04-04 12:25 | default | 165.9461 | μmol/L | 28.3086 | °C | 1005 | hPa | Humid | 35 | 0 | 0 | 22.657 | 114696.701 | 440867.1228 | 38.5 | 45
285651 | 2018-04-13 12:43 | 14.9998 | Oxy4 (PSt7-10) | 2018-04-04 12:25 | default | 166.1343 | μmol/L | 28.2765 | °C | 1005 | hPa | Humid | 35 | 0 | 0 | 22.655 | 114685.3208 | 440858.16 | 38.5 | 45
285658 | 2018-04-13 12:43 | 15.0166 | Oxy4 (PSt7-10) | 2018-04-04 12:25 | default | 165.9401 | μmol/L | 28.3041 | °C | 1005 | hPa | Humid | 35 | 0 | 0 | 22.659 | 114693.7304 | 440844.3051 | 38.5 | 45
285666 | 2018-04-13 12:43 | 15.0339 | Oxy4 (PSt7-10) | 2018-04-04 12:25 | default | 165.8301 | μmol/L | 28.3234 | °C | 1005 | hPa | Humid | 35 | 0 | 0 | 22.66 | 114692.3912 | 440850.4062 | 38.5 | 45
285676 | 2018-04-13 12:43 | 15.0504 | Oxy4 (PSt7-10) | 2018-04-04 12:25 | default | 165.9025 | μmol/L | 28.3145 | °C | 1005 | hPa | Humid | 35 | 0 | 0 | 22.658 | 114684.5922 | 440830.2961 | 38.5 | 45
285693 | 2018-04-13 12:43 | 15.0667 | Oxy4 (PSt7-10) | 2018-04-04 12:25 | default | 165.8915 | μmol/L | 28.3196 | °C | 1005 | hPa | Humid | 35 | 0 | 0 | 22.657 | 114686.4533 | 440837.8669 | 38.5 | 45
285700 | 2018-04-13 12:43 | 15.0832 | Oxy4 (PSt7-10) | 2018-04-04 12:25 | default | 165.9345 | μmol/L | 28.3081 | °C | 1005 | hPa | Humid | 35 | 0 | 0 | 22.658 | 114683.2935 | 440832.5384 | 38.5 | 45
285710 | 2018-04-13 12:43 | 15.1007 | Oxy4 (PSt7-10) | 2018-04-04 12:25 | default | 165.9213 | μmol/L | 28.3079 | °C | 1005 | hPa | Humid | 35 | 0 | 0 | 22.659 | 114682.1185 | 440847.8896 | 38.5 | 45
285719 | 2018-04-13 12:43 | 15.1169 | Oxy4 (PSt7-10) | 2018-04-04 12:25 | default | 165.9577 | μmol/L | 28.3034 | °C | 1005 | hPa | Humid | 35 | 0 | 0 | 22.658 | 114690.7635 | 440863.1978 | 38.5 | 45
285729 | 2018-04-13 12:43 | 15.1345 | Oxy4 (PSt7-10) | 2018-04-04 12:25 | default | 165.9554 | μmol/L | 28.3011 | °C | 1005 | hPa | Humid | 35 | 0 | 0 | 22.659 | 114683.3379 | 440850.6195 | 38.5 | 45
285743 | 2018-04-13 12:43 | 15.151 | Oxy4 (PSt7-10) | 2018-04-04 12:25 | default | 165.9397 | μmol/L | 28.3042 | °C | 1005 | hPa | Humid | 35 | 0 | 0 | 22.659 | 114686.2206 | 440868.0285 | 38.5 | 45
285751 | 2018-04-13 12:43 | 15.1666 | Oxy4 (PSt7-10) | 2018-04-04 12:25 | default | 165.9345 | μmol/L | 28.3024 | °C | 1005 | hPa | Humid | 35 | 0 | 0 | 22.66 | 114683.2653 | 440859.291 | 38.5 | 45
285758 | 2018-04-13 12:43 | 15.1837 | Oxy4 (PSt7-10) | 2018-04-04 12:25 | default | 165.9356 | μmol/L | 28.305 | °C | 1005 | hPa | Humid | 35 | 0 | 0 | 22.659 | 114686.6679 | 440857.1444 | 38.5 | 45
285767 | 2018-04-13 12:43 | 15.1997 | Oxy4 (PSt7-10) | 2018-04-04 12:25 | default | 165.9151 | μmol/L | 28.312 | °C | 1005 | hPa | Humid | 35 | 0 | 0 | 22.658 | 114693.153 | 440850.085 | 38.5 | 45
285784 | 2018-04-13 12:43 | 15.217 | Oxy4 (PSt7-10) | 2018-04-04 12:25 | default | 165.9379 | μmol/L | 28.3017 | °C | 1005 | hPa | Humid | 35 | 0 | 0 | 22.66 | 114688.486 | 440860.8275 | 38.5 | 45
285794 | 2018-04-13 12:43 | 15.2346 | Oxy4 (PSt7-10) | 2018-04-04 12:25 | default | 165.944 | μmol/L | 28.3005 | °C | 1005 | hPa | Humid | 35 | 0 | 0 | 22.66 | 114692.8675 | 440865.3975 | 38.5 | 45
285798 | 2018-04-13 12:43 | 15.2503 | Oxy4 (PSt7-10) | 2018-04-04 12:25 | default | 165.9501 | μmol/L | 28.305 | °C | 1005 | hPa | Humid | 35 | 0 | 0 | 22.658 | 114684.5015 | 440852.0768 | 38.5 | 45
285808 | 2018-04-13 12:43 | 15.2671 | Oxy4 (PSt7-10) | 2018-04-04 12:25 | default | 166.0245 | μmol/L | 28.2957 | °C | 1005 | hPa | Humid | 35 | 0 | 0 | 22.656 | 114683.72 | 440851.7627 | 38.5 | 45
285816 | 2018-04-13 12:43 | 15.2834 | Oxy4 (PSt7-10) | 2018-04-04 12:25 | default | 165.96 | μmol/L | 28.3001 | °C | 1005 | hPa | Humid | 35 | 0 | 0 | 22.659 | 114680.2745 | 440841.3527 | 38.5 | 45
285828 | 2018-04-13 12:43 | 15.3002 | Oxy4 (PSt7-10) | 2018-04-04 12:25 | default | 166.0288 | μmol/L | 28.2948 | °C | 1005 | hPa | Humid | 35 | 0 | 0 | 22.656 | 114686.0392 | 440850.584 | 38.5 | 45
285838 | 2018-04-13 12:43 | 15.3172 | Oxy4 (PSt7-10) | 2018-04-04 12:25 | default | 166.0225 | μmol/L | 28.3018 | °C | 1005 | hPa | Humid | 35 | 0 | 0 | 22.654 | 114686.8872 | 440862.4142 | 38.5 | 45
285850 | 2018-04-13 12:43 | 15.3335 | Oxy4 (PSt7-10) | 2018-04-04 12:25 | default | 165.9669 | μmol/L | 28.2959 | °C | 1005 | hPa | Humid | 35 | 0 | 0 | 22.66 | 114680.6644 | 440845.5545 | 38.5 | 45
285858 | 2018-04-13 12:43 | 15.3506 | Oxy4 (PSt7-10) | 2018-04-04 12:25 | default | 165.9862 | μmol/L | 28.3005 | °C | 1005 | hPa | Humid | 35 | 0 | 0 | 22.657 | 114682.866 | 440845.5508 | 38.5 | 45
285870 | 2018-04-13 12:43 | 15.3671 | Oxy4 (PSt7-10) | 2018-04-04 12:25 | default | 165.9027 | μmol/L | 28.3202 | °C | 1005 | hPa | Humid | 35 | 0 | 0 | 22.656 | 114685.9246 | 440829.1282 | 38.5 | 45
285877 | 2018-04-13 12:43 | 15.3832 | Oxy4 (PSt7-10) | 2018-04-04 12:25 | default | 165.9803 | μmol/L | 28.296 | °C | 1005 | hPa | Humid | 35 | 0 | 0 | 22.659 | 114678.0545 | 440826.0157 | 38.5 | 45
285886 | 2018-04-13 12:43 | 15.3997 | Oxy4 (PSt7-10) | 2018-04-04 12:25 | default | 165.9702 | μmol/L | 28.2981 | °C | 1005 | hPa | Humid | 35 | 0 | 0 | 22.659 | 114676.834 | 440842.3279 | 38.5 | 45
285904 | 2018-04-13 12:43 | 15.4165 | Oxy4 (PSt7-10) | 2018-04-04 12:25 | default | 165.9873 | μmol/L | 28.3089 | °C | 1005 | hPa | Humid | 35 | 0 | 0 | 22.654 | 114681.4398 | 440842.3093 | 38.5 | 45
285906 | 2018-04-13 12:44 | 15.4336 | Oxy4 (PSt7-10) | 2018-04-04 12:25 | default | 165.9212 | μmol/L | 28.3108 | °C | 1005 | hPa | Humid | 35 | 0 | 0 | 22.658 | 114674.0153 | 440841.4068 | 38.5 | 45
285921 | 2018-04-13 12:44 | 15.4508 | Oxy4 (PSt7-10) | 2018-04-04 12:25 | default | 165.9599 | μmol/L | 28.3058 | °C | 1005 | hPa | Humid | 35 | 0 | 0 | 22.657 | 114684.4184 | 440852.1032 | 38.5 | 45
285934 | 2018-04-13 12:44 | 15.4672 | Oxy4 (PSt7-10) | 2018-04-04 12:25 | default | 165.9202 | μmol/L | 28.311 | °C | 1005 | hPa | Humid | 35 | 0 | 0 | 22.658 | 114686.4322 | 440832.6647 | 38.5 | 45
285938 | 2018-04-13 12:44 | 15.4836 | Oxy4 (PSt7-10) | 2018-04-04 12:25 | default | 165.9388 | μmol/L | 28.3015 | °C | 1005 | hPa | Humid | 35 | 0 | 0 | 22.66 | 114677.9133 | 440826.266 | 38.5 | 45
285951 | 2018-04-13 12:44 | 15.5007 | Oxy4 (PSt7-10) | 2018-04-04 12:25 | default | 165.9281 | μmol/L | 28.3094 | °C | 1005 | hPa | Humid | 35 | 0 | 0 | 22.658 | 114682.1458 | 440843.4409 | 38.5 | 45
285965 | 2018-04-13 12:44 | 15.5176 | Oxy4 (PSt7-10) | 2018-04-04 12:25 | default | 165.908 | μmol/L | 28.3077 | °C | 1005 | hPa | Humid | 35 | 0 | 0 | 22.66 | 114679.6887 | 440848.1069 | 38.5 | 45
285969 | 2018-04-13 12:44 | 15.5331 | Oxy4 (PSt7-10) | 2018-04-04 12:25 | default | 165.9379 | μmol/L | 28.3046 | °C | 1005 | hPa | Humid | 35 | 0 | 0 | 22.659 | 114681.0466 | 440839.1462 | 38.5 | 45
285984 | 2018-04-13 12:44 | 15.55 | Oxy4 (PSt7-10) | 2018-04-04 12:25 | default | 165.9269 | μmol/L | 28.3068 | °C | 1005 | hPa | Humid | 35 | 0 | 0 | 22.659 | 114680.6778 | 440842.9428 | 38.5 | 45
285992 | 2018-04-13 12:44 | 15.5666 | Oxy4 (PSt7-10) | 2018-04-04 12:25 | default | 165.8979 | μmol/L | 28.3069 | °C | 1005 | hPa | Humid | 35 | 0 | 0 | 22.661 | 114677.9762 | 440835.5694 | 38.5 | 45
285999 | 2018-04-13 12:44 | 15.583 | Oxy4 (PSt7-10) | 2018-04-04 12:25 | default | 166.0282 | μmol/L | 28.2978 | °C | 1005 | hPa | Humid | 35 | 0 | 0 | 22.655 | 114677.8565 | 440819.4678 | 38.5 | 45
286007 | 2018-04-13 12:44 | 15.5999 | Oxy4 (PSt7-10) | 2018-04-04 12:25 | default | 166.001 | μmol/L | 28.2976 | °C | 1005 | hPa | Humid | 35 | 0 | 0 | 22.657 | 114677.0664 | 440826.6324 | 38.5 | 45
286020 | 2018-04-13 12:44 | 15.617 | Oxy4 (PSt7-10) | 2018-04-04 12:25 | default | 165.9851 | μmol/L | 28.2979 | °C | 1005 | hPa | Humid | 35 | 0 | 0 | 22.658 | 114680.6457 | 440833.7531 | 38.5 | 45
286029 | 2018-04-13 12:44 | 15.6331 | Oxy4 (PSt7-10) | 2018-04-04 12:25 | default | 165.9061 | μmol/L | 28.3081 | °C | 1005 | hPa | Humid | 35 | 0 | 0 | 22.66 | 114668.1197 | 440809.724 | 38.5 | 45
286036 | 2018-04-13 12:44 | 15.6498 | Oxy4 (PSt7-10) | 2018-04-04 12:25 | default | 165.9505 | μmol/L | 28.2963 | °C | 1005 | hPa | Humid | 35 | 0 | 0 | 22.661 | 114675.5279 | 440821.9911 | 38.5 | 45
286051 | 2018-04-13 12:44 | 15.6672 | Oxy4 (PSt7-10) | 2018-04-04 12:25 | default | 165.9359 | μmol/L | 28.3135 | °C | 1005 | hPa | Humid | 35 | 0 | 0 | 22.656 | 114678.2834 | 440824.7144 | 38.5 | 45
286056 | 2018-04-13 12:44 | 15.6833 | Oxy4 (PSt7-10) | 2018-04-04 12:25 | default | 165.9233 | μmol/L | 28.3132 | °C | 1005 | hPa | Humid | 35 | 0 | 0 | 22.657 | 114674.3743 | 440831.6922 | 38.5 | 45
286073 | 2018-04-13 12:44 | 15.6999 | Oxy4 (PSt7-10) | 2018-04-04 12:25 | default | 165.8866 | μmol/L | 28.312 | °C | 1005 | hPa | Humid | 35 | 0 | 0 | 22.66 | 114676.1527 | 440847.6856 | 38.5 | 45
286081 | 2018-04-13 12:44 | 15.7169 | Oxy4 (PSt7-10) | 2018-04-04 12:25 | default | 165.9875 | μmol/L | 28.306 | °C | 1005 | hPa | Humid | 35 | 0 | 0 | 22.655 | 114677.6337 | 440830.6466 | 38.5 | 45
286091 | 2018-04-13 12:44 | 15.7337 | Oxy4 (PSt7-10) | 2018-04-04 12:25 | default | 165.9837 | μmol/L | 28.3011 | °C | 1005 | hPa | Humid | 35 | 0 | 0 | 22.657 | 114668.6581 | 440829.6971 | 38.5 | 45
286098 | 2018-04-13 12:44 | 15.7501 | Oxy4 (PSt7-10) | 2018-04-04 12:25 | default | 165.9031 | μmol/L | 28.3144 | °C | 1005 | hPa | Humid | 35 | 0 | 0 | 22.658 | 114667.8591 | 440824.0986 | 38.5 | 45
286106 | 2018-04-13 12:44 | 15.7664 | Oxy4 (PSt7-10) | 2018-04-04 12:25 | default | 165.9181 | μmol/L | 28.3171 | °C | 1005 | hPa | Humid | 35 | 0 | 0 | 22.656 | 114671.0058 | 440815.7668 | 38.5 | 45
286118 | 2018-04-13 12:44 | 15.7837 | Oxy4 (PSt7-10) | 2018-04-04 12:25 | default | 165.9461 | μmol/L | 28.3029 | °C | 1005 | hPa | Humid | 35 | 0 | 0 | 22.659 | 114673.3052 | 440833.6369 | 38.5 | 45
286132 | 2018-04-13 12:44 | 15.7999 | Oxy4 (PSt7-10) | 2018-04-04 12:25 | default | 165.9299 | μmol/L | 28.3062 | °C | 1005 | hPa | Humid | 35 | 0 | 0 | 22.659 | 114667.0937 | 440836.2755 | 38.5 | 45
286141 | 2018-04-13 12:44 | 15.8167 | Oxy4 (PSt7-10) | 2018-04-04 12:25 | default | 166.0055 | μmol/L | 28.2995 | °C | 1005 | hPa | Humid | 35 | 0 | 0 | 22.656 | 114676.2604 | 440829.1242 | 38.5 | 45
286154 | 2018-04-13 12:44 | 15.8337 | Oxy4 (PSt7-10) | 2018-04-04 12:25 | default | 165.882 | μmol/L | 28.3215 | °C | 1005 | hPa | Humid | 35 | 0 | 0 | 22.657 | 114676.6121 | 440825.0293 | 38.5 | 45
286162 | 2018-04-13 12:44 | 15.8502 | Oxy4 (PSt7-10) | 2018-04-04 12:25 | default | 165.9502 | μmol/L | 28.3049 | °C | 1005 | hPa | Humid | 35 | 0 | 0 | 22.658 | 114666.5001 | 440816.181 | 38.5 | 45
286172 | 2018-04-13 12:44 | 15.8672 | Oxy4 (PSt7-10) | 2018-04-04 12:25 | default | 165.9787 | μmol/L | 28.2992 | °C | 1005 | hPa | Humid | 35 | 0 | 0 | 22.658 | 114667.2531 | 440807.0681 | 38.5 | 45
286181 | 2018-04-13 12:44 | 15.8838 | Oxy4 (PSt7-10) | 2018-04-04 12:25 | default | 165.9887 | μmol/L | 28.3029 | °C | 1005 | hPa | Humid | 35 | 0 | 0 | 22.656 | 114669.4944 | 440826.6973 | 38.5 | 45
286187 | 2018-04-13 12:44 | 15.8997 | Oxy4 (PSt7-10) | 2018-04-04 12:25 | default | 165.9725 | μmol/L | 28.3033 | °C | 1005 | hPa | Humid | 35 | 0 | 0 | 22.657 | 114669.8754 | 440813.5631 | 38.5 | 45
286204 | 2018-04-13 12:44 | 15.9168 | Oxy4 (PSt7-10) | 2018-04-04 12:25 | default | 165.8379 | μmol/L | 28.3189 | °C | 1005 | hPa | Humid | 35 | 0 | 0 | 22.661 | 114674.6324 | 440821.7928 | 38.5 | 45
286213 | 2018-04-13 12:44 | 15.9333 | Oxy4 (PSt7-10) | 2018-04-04 12:25 | default | 166.0045 | μmol/L | 28.2969 | °C | 1005 | hPa | Humid | 35 | 0 | 0 | 22.657 | 114670.9402 | 440822.499 | 38.5 | 45
286222 | 2018-04-13 12:44 | 15.9498 | Oxy4 (PSt7-10) | 2018-04-04 12:25 | default | 165.9686 | μmol/L | 28.2956 | °C | 1005 | hPa | Humid | 35 | 0 | 0 | 22.66 | 114661.885 | 440823.4861 | 38.5 | 45
286229 | 2018-04-13 12:44 | 15.9667 | Oxy4 (PSt7-10) | 2018-04-04 12:25 | default | 165.9268 | μmol/L | 28.3068 | °C | 1005 | hPa | Humid | 35 | 0 | 0 | 22.659 | 114664.3743 | 440822.2815 | 38.5 | 45
286239 | 2018-04-13 12:44 | 15.9837 | Oxy4 (PSt7-10) | 2018-04-04 12:25 | default | 165.9415 | μmol/L | 28.3038 | °C | 1005 | hPa | Humid | 35 | 0 | 0 | 22.659 | 114667.3971 | 440819.635 | 38.5 | 45
286251 | 2018-04-13 12:44 | 16.0003 | Oxy4 (PSt7-10) | 2018-04-04 12:25 | default | 165.9294 | μmol/L | 28.3034 | °C | 1005 | hPa | Humid | 35 | 0 | 0 | 22.66 | 114664.6992 | 440821.2657 | 38.5 | 45
286257 | 2018-04-13 12:44 | 16.0165 | Oxy4 (PSt7-10) | 2018-04-04 12:25 | default | 165.8337 | μmol/L | 28.3198 | °C | 1005 | hPa | Humid | 35 | 0 | 0 | 22.661 | 114667.5541 | 440819.0732 | 38.5 | 45
286270 | 2018-04-13 12:44 | 16.0338 | Oxy4 (PSt7-10) | 2018-04-04 12:25 | default | 165.8813 | μmol/L | 28.3102 | °C | 1005 | hPa | Humid | 35 | 0 | 0 | 22.661 | 114669.1585 | 440820.2332 | 38.5 | 45
286283 | 2018-04-13 12:44 | 16.0502 | Oxy4 (PSt7-10) | 2018-04-04 12:25 | default | 165.9422 | μmol/L | 28.3122 | °C | 1005 | hPa | Humid | 35 | 0 | 0 | 22.656 | 114668.3999 | 440816.1307 | 38.5 | 45
286290 | 2018-04-13 12:44 | 16.0671 | Oxy4 (PSt7-10) | 2018-04-04 12:25 | default | 165.9837 | μmol/L | 28.3011 | °C | 1005 | hPa | Humid | 35 | 0 | 0 | 22.657 | 114668.6762 | 440829.1035 | 38.5 | 45
286301 | 2018-04-13 12:44 | 16.0839 | Oxy4 (PSt7-10) | 2018-04-04 12:25 | default | 165.9714 | μmol/L | 28.3035 | °C | 1005 | hPa | Humid | 35 | 0 | 0 | 22.657 | 114673.2728 | 440814.8502 | 38.5 | 45
286308 | 2018-04-13 12:44 | 16.1005 | Oxy4 (PSt7-10) | 2018-04-04 12:25 | default | 166.0197 | μmol/L | 28.3052 | °C | 1005 | hPa | Humid | 35 | 0 | 0 | 22.653 | 114663.33 | 440798.1308 | 38.5 | 45
286322 | 2018-04-13 12:44 | 16.1174 | Oxy4 (PSt7-10) | 2018-04-04 12:25 | default | 166.0032 | μmol/L | 28.2943 | °C | 1005 | hPa | Humid | 35 | 0 | 0 | 22.658 | 114668.7094 | 440812.1801 | 38.5 | 45
286329 | 2018-04-13 12:44 | 16.1333 | Oxy4 (PSt7-10) | 2018-04-04 12:25 | default | 165.9166 | μmol/L | 28.3088 | °C | 1005 | hPa | Humid | 35 | 0 | 0 | 22.659 | 114660.3769 | 440804.5514 | 38.5 | 45
286344 | 2018-04-13 12:44 | 16.1502 | Oxy4 (PSt7-10) | 2018-04-04 12:25 | default | 165.9434 | μmol/L | 28.3035 | °C | 1005 | hPa | Humid | 35 | 0 | 0 | 22.659 | 114662.974 | 440814.3347 | 38.5 | 45
286350 | 2018-04-13 12:44 | 16.1672 | Oxy4 (PSt7-10) | 2018-04-04 12:25 | default | 166.0071 | μmol/L | 28.302 | °C | 1005 | hPa | Humid | 35 | 0 | 0 | 22.655 | 114665.7516 | 440801.1775 | 38.5 | 45
286359 | 2018-04-13 12:44 | 16.1835 | Oxy4 (PSt7-10) | 2018-04-04 12:25 | default | 165.9475 | μmol/L | 28.2998 | °C | 1005 | hPa | Humid | 35 | 0 | 0 | 22.66 | 114663.1674 | 440813.6367 | 38.5 | 45
286372 | 2018-04-13 12:44 | 16.1998 | Oxy4 (PSt7-10) | 2018-04-04 12:25 | default | 165.9294 | μmol/L | 28.3091 | °C | 1005 | hPa | Humid | 35 | 0 | 0 | 22.658 | 114661.4809 | 440816.6523 | 38.5 | 45
286380 | 2018-04-13 12:44 | 16.217 | Oxy4 (PSt7-10) | 2018-04-04 12:25 | default | 165.9977 | μmol/L | 28.2954 | °C | 1005 | hPa | Humid | 35 | 0 | 0 | 22.658 | 114657.1678 | 440800.8429 | 38.5 | 45
286389 | 2018-04-13 12:44 | 16.233 | Oxy4 (PSt7-10) | 2018-04-04 12:25 | default | 165.9353 | μmol/L | 28.3051 | °C | 1005 | hPa | Humid | 35 | 0 | 0 | 22.659 | 114658.1966 | 440803.777 | 38.5 | 45
286402 | 2018-04-13 12:44 | 16.2502 | Oxy4 (PSt7-10) | 2018-04-04 12:25 | default | 165.9913 | μmol/L | 28.2995 | °C | 1005 | hPa | Humid | 35 | 0 | 0 | 22.657 | 114666.6407 | 440811.2364 | 38.5 | 45
286413 | 2018-04-13 12:44 | 16.2672 | Oxy4 (PSt7-10) | 2018-04-04 12:25 | default | 165.9711 | μmol/L | 28.2979 | °C | 1005 | hPa | Humid | 35 | 0 | 0 | 22.659 | 114652.2174 | 440807.1045 | 38.5 | 45
286424 | 2018-04-13 12:44 | 16.2837 | Oxy4 (PSt7-10) | 2018-04-04 12:25 | default | 165.962 | μmol/L | 28.3054 | °C | 1005 | hPa | Humid | 35 | 0 | 0 | 22.657 | 114656.3477 | 440804.4479 | 38.5 | 45
286427 | 2018-04-13 12:44 | 16.3002 | Oxy4 (PSt7-10) | 2018-04-04 12:25 | default | 165.8397 | μmol/L | 28.33 | °C | 1005 | hPa | Humid | 35 | 0 | 0 | 22.657 | 114663.2671 | 440796.9238 | 38.5 | 45
286440 | 2018-04-13 12:44 | 16.3171 | Oxy4 (PSt7-10) | 2018-04-04 12:25 | default | 165.8985 | μmol/L | 28.321 | °C | 1005 | hPa | Humid | 35 | 0 | 0 | 22.656 | 114658.7656 | 440800.292 | 38.5 | 45
286452 | 2018-04-13 12:44 | 16.3335 | Oxy4 (PSt7-10) | 2018-04-04 12:25 | default | 165.861 | μmol/L | 28.32 | °C | 1005 | hPa | Humid | 35 | 0 | 0 | 22.659 | 114657.0455 | 440798.0147 | 38.5 | 45
286464 | 2018-04-13 12:44 | 16.3504 | Oxy4 (PSt7-10) | 2018-04-04 12:25 | default | 165.8293 | μmol/L | 28.3178 | °C | 1005 | hPa | Humid | 35 | 0 | 0 | 22.662 | 114659.309 | 440795.1533 | 38.5 | 45
286471 | 2018-04-13 12:44 | 16.3668 | Oxy4 (PSt7-10) | 2018-04-04 12:25 | default | 165.8451 | μmol/L | 28.326 | °C | 1005 | hPa | Humid | 35 | 0 | 0 | 22.658 | 114649.5157 | 440795.9539 | 38.5 | 45
286484 | 2018-04-13 12:44 | 16.3832 | Oxy4 (PSt7-10) | 2018-04-04 12:25 | default | 165.9333 | μmol/L | 28.3083 | °C | 1005 | hPa | Humid | 35 | 0 | 0 | 22.658 | 114658.3132 | 440802.9428 | 38.5 | 45
286492 | 2018-04-13 12:44 | 16.3999 | Oxy4 (PSt7-10) | 2018-04-04 12:25 | default | 165.9398 | μmol/L | 28.3042 | °C | 1005 | hPa | Humid | 35 | 0 | 0 | 22.659 | 114652.6022 | 440786.2645 | 38.5 | 45
286501 | 2018-04-13 12:44 | 16.4171 | Oxy4 (PSt7-10) | 2018-04-04 12:25 | default | 165.875 | μmol/L | 28.3172 | °C | 1005 | hPa | Humid | 35 | 0 | 0 | 22.659 | 114650.929 | 440811.3055 | 38.5 | 45
286512 | 2018-04-13 12:45 | 16.4332 | Oxy4 (PSt7-10) | 2018-04-04 12:25 | default | 165.9491 | μmol/L | 28.3023 | °C | 1005 | hPa | Humid | 35 | 0 | 0 | 22.659 | 114657.9596 | 440792.2425 | 38.5 | 45
286517 | 2018-04-13 12:45 | 16.4503 | Oxy4 (PSt7-10) | 2018-04-04 12:25 | default | 165.8845 | μmol/L | 28.3153 | °C | 1005 | hPa | Humid | 35 | 0 | 0 | 22.659 | 114655.4786 | 440785.5613 | 38.5 | 45
286527 | 2018-04-13 12:45 | 16.4668 | Oxy4 (PSt7-10) | 2018-04-04 12:25 | default | 165.9365 | μmol/L | 28.3077 | °C | 1005 | hPa | Humid | 35 | 0 | 0 | 22.658 | 114655.7584 | 440803.3833 | 38.5 | 45
286538 | 2018-04-13 12:45 | 16.4831 | Oxy4 (PSt7-10) | 2018-04-04 12:25 | default | 165.9136 | μmol/L | 28.3094 | °C | 1005 | hPa | Humid | 35 | 0 | 0 | 22.659 | 114655.7343 | 440798.6622 | 38.5 | 45
286549 | 2018-04-13 12:45 | 16.5 | Oxy4 (PSt7-10) | 2018-04-04 12:25 | default | 165.9178 | μmol/L | 28.3086 | °C | 1005 | hPa | Humid | 35 | 0 | 0 | 22.659 | 114653.2229 | 440803.9154 | 38.5 | 45
286563 | 2018-04-13 12:45 | 16.5169 | Oxy4 (PSt7-10) | 2018-04-04 12:25 | default | 165.901 | μmol/L | 28.3091 | °C | 1005 | hPa | Humid | 35 | 0 | 0 | 22.66 | 114658.9211 | 440792.5506 | 38.5 | 45
286573 | 2018-04-13 12:45 | 16.5337 | Oxy4 (PSt7-10) | 2018-04-04 12:25 | default | 165.9297 | μmol/L | 28.3005 | °C | 1005 | hPa | Humid | 35 | 0 | 0 | 22.661 | 114645.3586 | 440806.7531 | 38.5 | 45
286580 | 2018-04-13 12:45 | 16.5504 | Oxy4 (PSt7-10) | 2018-04-04 12:25 | default | 165.9792 | μmol/L | 28.302 | °C | 1005 | hPa | Humid | 35 | 0 | 0 | 22.657 | 114650.3826 | 440807.4071 | 38.5 | 45
286591 | 2018-04-13 12:45 | 16.5674 | Oxy4 (PSt7-10) | 2018-04-04 12:25 | default | 165.9602 | μmol/L | 28.2972 | °C | 1005 | hPa | Humid | 35 | 0 | 0 | 22.66 | 114651.9359 | 440798.756 | 38.5 | 45
286603 | 2018-04-13 12:45 | 16.5836 | Oxy4 (PSt7-10) | 2018-04-04 12:25 | default | 166.058 | μmol/L | 28.2805 | °C | 1005 | hPa | Humid | 35 | 0 | 0 | 22.659 | 114651.2869 | 440794.6393 | 38.5 | 45
286607 | 2018-04-13 12:45 | 16.6001 | Oxy4 (PSt7-10) | 2018-04-04 12:25 | default | 165.9721 | μmol/L | 28.3005 | °C | 1005 | hPa | Humid | 35 | 0 | 0 | 22.658 | 114654.2988 | 440789.0099 | 38.5 | 45
286622 | 2018-04-13 12:45 | 16.6172 | Oxy4 (PSt7-10) | 2018-04-04 12:25 | default | 165.9672 | μmol/L | 28.2958 | °C | 1005 | hPa | Humid | 35 | 0 | 0 | 22.66 | 114656.6807 | 440787.1288 | 38.5 | 45
286629 | 2018-04-13 12:45 | 16.6332 | Oxy4 (PSt7-10) | 2018-04-04 12:25 | default | 165.9296 | μmol/L | 28.3062 | °C | 1005 | hPa | Humid | 35 | 0 | 0 | 22.659 | 114645.2495 | 440801.8005 | 38.5 | 45
286642 | 2018-04-13 12:45 | 16.6505 | Oxy4 (PSt7-10) | 2018-04-04 12:25 | default | 165.8823 | μmol/L | 28.3129 | °C | 1005 | hPa | Humid | 35 | 0 | 0 | 22.66 | 114649.7884 | 440797.0087 | 38.5 | 45
286652 | 2018-04-13 12:45 | 16.6664 | Oxy4 (PSt7-10) | 2018-04-04 12:25 | default | 165.8068 | μmol/L | 28.3252 | °C | 1005 | hPa | Humid | 35 | 0 | 0 | 22.661 | 114646.9434 | 440773.8948 | 38.5 | 45
286657 | 2018-04-13 12:45 | 16.683 | Oxy4 (PSt7-10) | 2018-04-04 12:25 | default | 165.8944 | μmol/L | 28.3076 | °C | 1005 | hPa | Humid | 35 | 0 | 0 | 22.661 | 114643.2367 | 440778.3381 | 38.5 | 45
286670 | 2018-04-13 12:45 | 16.7 | Oxy4 (PSt7-10) | 2018-04-04 12:25 | default | 165.8294 | μmol/L | 28.3207 | °C | 1005 | hPa | Humid | 35 | 0 | 0 | 22.661 | 114649.5705 | 440775.2298 | 38.5 | 45
286681 | 2018-04-13 12:45 | 16.7168 | Oxy4 (PSt7-10) | 2018-04-04 12:25 | default | 165.9315 | μmol/L | 28.3087 | °C | 1005 | hPa | Humid | 35 | 0 | 0 | 22.658 | 114649.8823 | 440774.3322 | 38.5 | 45
286694 | 2018-04-13 12:45 | 16.7342 | Oxy4 (PSt7-10) | 2018-04-04 12:25 | default | 165.9293 | μmol/L | 28.3091 | °C | 1005 | hPa | Humid | 35 | 0 | 0 | 22.658 | 114651.1959 | 440775.3655 | 38.5 | 45
286699 | 2018-04-13 12:45 | 16.7497 | Oxy4 (PSt7-10) | 2018-04-04 12:25 | default | 165.9302 | μmol/L | 28.3004 | °C | 1005 | hPa | Humid | 35 | 0 | 0 | 22.661 | 114643.7854 | 440776.9527 | 38.5 | 45
286714 | 2018-04-13 12:45 | 16.767 | Oxy4 (PSt7-10) | 2018-04-04 12:25 | default | 165.9058 | μmol/L | 28.3138 | °C | 1005 | hPa | Humid | 35 | 0 | 0 | 22.658 | 114650.5008 | 440771.5273 | 38.5 | 45
286721 | 2018-04-13 12:45 | 16.7842 | Oxy4 (PSt7-10) | 2018-04-04 12:25 | default | 165.9003 | μmol/L | 28.3064 | °C | 1005 | hPa | Humid | 35 | 0 | 0 | 22.661 | 114644.7371 | 440771.5901 | 38.5 | 45
286727 | 2018-04-13 12:45 | 16.8005 | Oxy4 (PSt7-10) | 2018-04-04 12:25 | default | 165.899 | μmol/L | 28.3095 | °C | 1005 | hPa | Humid | 35 | 0 | 0 | 22.66 | 114648.5823 | 440781.3304 | 38.5 | 45
286739 | 2018-04-13 12:45 | 16.8171 | Oxy4 (PSt7-10) | 2018-04-04 12:25 | default | 165.8984 | μmol/L | 28.3096 | °C | 1005 | hPa | Humid | 35 | 0 | 0 | 22.66 | 114646.2073 | 440805.4099 | 38.5 | 45
286753 | 2018-04-13 12:45 | 16.8339 | Oxy4 (PSt7-10) | 2018-04-04 12:25 | default | 165.9359 | μmol/L | 28.3078 | °C | 1005 | hPa | Humid | 35 | 0 | 0 | 22.658 | 114642.4481 | 440797.1143 | 38.5 | 45
286763 | 2018-04-13 12:45 | 16.8505 | Oxy4 (PSt7-10) | 2018-04-04 12:25 | default | 165.8971 | μmol/L | 28.3014 | °C | 1005 | hPa | Humid | 35 | 0 | 0 | 22.663 | 114640.0467 | 440763.9454 | 38.5 | 45
286767 | 2018-04-13 12:45 | 16.867 | Oxy4 (PSt7-10) | 2018-04-04 12:25 | default | 165.9514 | μmol/L | 28.3047 | °C | 1005 | hPa | Humid | 35 | 0 | 0 | 22.658 | 114643.5283 | 440764.6831 | 38.5 | 45
286781 | 2018-04-13 12:45 | 16.8839 | Oxy4 (PSt7-10) | 2018-04-04 12:25 | default | 165.9573 | μmol/L | 28.3007 | °C | 1005 | hPa | Humid | 35 | 0 | 0 | 22.659 | 114637.3471 | 440763.2196 | 38.5 | 45
286786 | 2018-04-13 12:45 | 16.9001 | Oxy4 (PSt7-10) | 2018-04-04 12:25 | default | 165.9793 | μmol/L | 28.2963 | °C | 1005 | hPa | Humid | 35 | 0 | 0 | 22.659 | 114641.9012 | 440757.3653 | 38.5 | 45
286798 | 2018-04-13 12:45 | 16.9166 | Oxy4 (PSt7-10) | 2018-04-04 12:25 | default | 165.8702 | μmol/L | 28.3125 | °C | 1005 | hPa | Humid | 35 | 0 | 0 | 22.661 | 114642.7795 | 440760.9647 | 38.5 | 45
286807 | 2018-04-13 12:45 | 16.9334 | Oxy4 (PSt7-10) | 2018-04-04 12:25 | default | 165.9228 | μmol/L | 28.3161 | °C | 1005 | hPa | Humid | 35 | 0 | 0 | 22.656 | 114638.6789 | 440769.2586 | 38.5 | 45
286824 | 2018-04-13 12:45 | 16.9503 | Oxy4 (PSt7-10) | 2018-04-04 12:25 | default | 165.8084 | μmol/L | 28.322 | °C | 1005 | hPa | Humid | 35 | 0 | 0 | 22.662 | 114633.4589 | 440771.789 | 38.5 | 45
286829 | 2018-04-13 12:45 | 16.9669 | Oxy4 (PSt7-10) | 2018-04-04 12:25 | default | 165.9419 | μmol/L | 28.3009 | °C | 1005 | hPa | Humid | 35 | 0 | 0 | 22.66 | 114638.2466 | 440768.7403 | 38.5 | 45
286843 | 2018-04-13 12:45 | 16.9831 | Oxy4 (PSt7-10) | 2018-04-04 12:25 | default | 165.8697 | μmol/L | 28.3154 | °C | 1005 | hPa | Humid | 35 | 0 | 0 | 22.66 | 114635.3906 | 440764.0849 | 38.5 | 45
286851 | 2018-04-13 12:45 | 17.0006 | Oxy4 (PSt7-10) | 2018-04-04 12:25 | default | 165.8773 | μmol/L | 28.3167 | °C | 1005 | hPa | Humid | 35 | 0 | 0 | 22.659 | 114642.5393 | 440784.8086 | 38.5 | 45
286862 | 2018-04-13 12:45 | 17.0171 | Oxy4 (PSt7-10) | 2018-04-04 12:25 | default | 165.9372 | μmol/L | 28.3104 | °C | 1005 | hPa | Humid | 35 | 0 | 0 | 22.657 | 114638.3977 | 440765.0317 | 38.5 | 45
286875 | 2018-04-13 12:45 | 17.0333 | Oxy4 (PSt7-10) | 2018-04-04 12:25 | default | 165.9794 | μmol/L | 28.2991 | °C | 1005 | hPa | Humid | 35 | 0 | 0 | 22.658 | 114633.0716 | 440761.8253 | 38.5 | 45
286876 | 2018-04-13 12:45 | 17.0498 | Oxy4 (PSt7-10) | 2018-04-04 12:25 | default | 165.8647 | μmol/L | 28.3192 | °C | 1005 | hPa | Humid | 35 | 0 | 0 | 22.659 | 114627.4449 | 440763.2305 | 38.5 | 45
286889 | 2018-04-13 12:45 | 17.067 | Oxy4 (PSt7-10) | 2018-04-04 12:25 | default | 165.9706 | μmol/L | 28.2923 | °C | 1005 | hPa | Humid | 35 | 0 | 0 | 22.661 | 114628.8875 | 440776.2646 | 38.5 | 45
286903 | 2018-04-13 12:45 | 17.0838 | Oxy4 (PSt7-10) | 2018-04-04 12:25 | default | 165.8973 | μmol/L | 28.307 | °C | 1005 | hPa | Humid | 35 | 0 | 0 | 22.661 | 114634.4925 | 440776.2359 | 38.5 | 45
286911 | 2018-04-13 12:45 | 17.1012 | Oxy4 (PSt7-10) | 2018-04-04 12:25 | default | 165.9207 | μmol/L | 28.308 | °C | 1005 | hPa | Humid | 35 | 0 | 0 | 22.659 | 114642.6619 | 440771.821 | 38.5 | 45
286925 | 2018-04-13 12:45 | 17.1174 | Oxy4 (PSt7-10) | 2018-04-04 12:25 | default | 165.8185 | μmol/L | 28.3143 | °C | 1005 | hPa | Humid | 35 | 0 | 0 | 22.664 | 114632.1911 | 440762.4934 | 38.5 | 45
286931 | 2018-04-13 12:45 | 17.1332 | Oxy4 (PSt7-10) | 2018-04-04 12:25 | default | 166.0178 | μmol/L | 28.2942 | °C | 1005 | hPa | Humid | 35 | 0 | 0 | 22.657 | 114635.3388 | 440778.5752 | 38.5 | 45
286938 | 2018-04-13 12:45 | 17.1505 | Oxy4 (PSt7-10) | 2018-04-04 12:25 | default | 165.927 | μmol/L | 28.3124 | °C | 1005 | hPa | Humid | 35 | 0 | 0 | 22.657 | 114636.1938 | 440770.8402 | 38.5 | 45
286949 | 2018-04-13 12:45 | 17.167 | Oxy4 (PSt7-10) | 2018-04-04 12:25 | default | 165.8705 | μmol/L | 28.3124 | °C | 1005 | hPa | Humid | 35 | 0 | 0 | 22.661 | 114630.8351 | 440754.0009 | 38.5 | 45
286957 | 2018-04-13 12:45 | 17.1831 | Oxy4 (PSt7-10) | 2018-04-04 12:25 | default | 165.8953 | μmol/L | 28.3103 | °C | 1005 | hPa | Humid | 35 | 0 | 0 | 22.66 | 114629.0199 | 440776.8599 | 38.5 | 45
286966 | 2018-04-13 12:45 | 17.2005 | Oxy4 (PSt7-10) | 2018-04-04 12:25 | default | 165.8988 | μmol/L | 28.3153 | °C | 1005 | hPa | Humid | 35 | 0 | 0 | 22.658 | 114632.0343 | 440763.1553 | 38.5 | 45
286980 | 2018-04-13 12:45 | 17.2166 | Oxy4 (PSt7-10) | 2018-04-04 12:25 | default | 165.9547 | μmol/L | 28.2955 | °C | 1005 | hPa | Humid | 35 | 0 | 0 | 22.661 | 114624.312 | 440758.1491 | 38.5 | 45
286991 | 2018-04-13 12:45 | 17.2333 | Oxy4 (PSt7-10) | 2018-04-04 12:25 | default | 165.94 | μmol/L | 28.2899 | °C | 1005 | hPa | Humid | 35 | 0 | 0 | 22.664 | 114633.9515 | 440752.2784 | 38.5 | 45
287002 | 2018-04-13 12:45 | 17.2498 | Oxy4 (PSt7-10) | 2018-04-04 12:25 | default | 165.7794 | μmol/L | 28.3279 | °C | 1005 | hPa | Humid | 35 | 0 | 0 | 22.662 | 114627.1168 | 440758.2558 | 38.5 | 45
287011 | 2018-04-13 12:45 | 17.267 | Oxy4 (PSt7-10) | 2018-04-04 12:25 | default | 165.8597 | μmol/L | 28.3174 | °C | 1005 | hPa | Humid | 35 | 0 | 0 | 22.66 | 114634.8885 | 440761.8576 | 38.5 | 45
287020 | 2018-04-13 12:45 | 17.2835 | Oxy4 (PSt7-10) | 2018-04-04 12:25 | default | 165.8917 | μmol/L | 28.3167 | °C | 1005 | hPa | Humid | 35 | 0 | 0 | 22.658 | 114623.6243 | 440768.1025 | 38.5 | 45
287033 | 2018-04-13 12:45 | 17.3004 | Oxy4 (PSt7-10) | 2018-04-04 12:25 | default | 165.8525 | μmol/L | 28.3132 | °C | 1005 | hPa | Humid | 35 | 0 | 0 | 22.662 | 114625.6776 | 440765.8788 | 38.5 | 45
287036 | 2018-04-13 12:45 | 17.3165 | Oxy4 (PSt7-10) | 2018-04-04 12:25 | default | 165.9041 | μmol/L | 28.3085 | °C | 1005 | hPa | Humid | 35 | 0 | 0 | 22.66 | 114622.9545 | 440756.0046 | 38.5 | 45
287052 | 2018-04-13 12:45 | 17.3338 | Oxy4 (PSt7-10) | 2018-04-04 12:25 | default | 165.8725 | μmol/L | 28.3205 | °C | 1005 | hPa | Humid | 35 | 0 | 0 | 22.658 | 114635.4401 | 440763.7008 | 38.5 | 45
287059 | 2018-04-13 12:45 | 17.3503 | Oxy4 (PSt7-10) | 2018-04-04 12:25 | default | 165.844 | μmol/L | 28.3177 | °C | 1005 | hPa | Humid | 35 | 0 | 0 | 22.661 | 114622.5664 | 440759.6449 | 38.5 | 45
287067 | 2018-04-13 12:45 | 17.3665 | Oxy4 (PSt7-10) | 2018-04-04 12:25 | default | 165.9021 | μmol/L | 28.3032 | °C | 1005 | hPa | Humid | 35 | 0 | 0 | 22.662 | 114619.7294 | 440748.7498 | 38.5 | 45
287078 | 2018-04-13 12:45 | 17.3831 | Oxy4 (PSt7-10) | 2018-04-04 12:25 | default | 165.9632 | μmol/L | 28.3023 | °C | 1005 | hPa | Humid | 35 | 0 | 0 | 22.658 | 114631.4014 | 440746.4307 | 38.5 | 45
287091 | 2018-04-13 12:45 | 17.4004 | Oxy4 (PSt7-10) | 2018-04-04 12:25 | default | 165.9463 | μmol/L | 28.3 | °C | 1005 | hPa | Humid | 35 | 0 | 0 | 22.66 | 114630.7179 | 440756.2723 | 38.5 | 45
287098 | 2018-04-13 12:45 | 17.4169 | Oxy4 (PSt7-10) | 2018-04-04 12:25 | default | 165.8008 | μmol/L | 28.3264 | °C | 1005 | hPa | Humid | 35 | 0 | 0 | 22.661 | 114635.4591 | 440766.9538 | 38.5 | 45
287107 | 2018-04-13 12:46 | 17.4332 | Oxy4 (PSt7-10) | 2018-04-04 12:25 | default | 165.9017 | μmol/L | 28.3175 | °C | 1005 | hPa | Humid | 35 | 0 | 0 | 22.657 | 114626.1224 | 440758.6938 | 38.5 | 45
287116 | 2018-04-13 12:46 | 17.4499 | Oxy4 (PSt7-10) | 2018-04-04 12:25 | default | 165.8808 | μmol/L | 28.3103 | °C | 1005 | hPa | Humid | 35 | 0 | 0 | 22.661 | 114624.2869 | 440758.2467 | 38.5 | 45
287132 | 2018-04-13 12:46 | 17.4666 | Oxy4 (PSt7-10) | 2018-04-04 12:25 | default | 165.9584 | μmol/L | 28.309 | °C | 1005 | hPa | Humid | 35 | 0 | 0 | 22.656 | 114635.467 | 440765.412 | 38.5 | 45
287141 | 2018-04-13 12:46 | 17.4834 | Oxy4 (PSt7-10) | 2018-04-04 12:25 | default | 165.8825 | μmol/L | 28.3015 | °C | 1005 | hPa | Humid | 35 | 0 | 0 | 22.664 | 114621.9897 | 440768.6302 | 38.5 | 45
287154 | 2018-04-13 12:46 | 17.5012 | Oxy4 (PSt7-10) | 2018-04-04 12:25 | default | 165.8993 | μmol/L | 28.3095 | °C | 1005 | hPa | Humid | 35 | 0 | 0 | 22.66 | 114626.867 | 440758.4167 | 38.5 | 45
287157 | 2018-04-13 12:46 | 17.5166 | Oxy4 (PSt7-10) | 2018-04-04 12:25 | default | 165.8887 | μmol/L | 28.3201 | °C | 1005 | hPa | Humid | 35 | 0 | 0 | 22.657 | 114620.1991 | 440743.4223 | 38.5 | 45
287173 | 2018-04-13 12:46 | 17.5338 | Oxy4 (PSt7-10) | 2018-04-04 12:25 | default | 165.9075 | μmol/L | 28.2993 | °C | 1005 | hPa | Humid | 35 | 0 | 0 | 22.663 | 114627.6568 | 440758.5835 | 38.5 | 45
287183 | 2018-04-13 12:46 | 17.5498 | Oxy4 (PSt7-10) | 2018-04-04 12:25 | default | 165.9903 | μmol/L | 28.2969 | °C | 1005 | hPa | Humid | 35 | 0 | 0 | 22.658 | 114625.9562 | 440759.0653 | 38.5 | 45
287190 | 2018-04-13 12:46 | 17.5671 | Oxy4 (PSt7-10) | 2018-04-04 12:25 | default | 165.7745 | μmol/L | 28.3232 | °C | 1005 | hPa | Humid | 35 | 0 | 0 | 22.664 | 114624.9319 | 440757.1835 | 38.5 | 45
287201 | 2018-04-13 12:46 | 17.5836 | Oxy4 (PSt7-10) | 2018-04-04 12:25 | default | 165.8089 | μmol/L | 28.3276 | °C | 1005 | hPa | Humid | 35 | 0 | 0 | 22.66 | 114623.3497 | 440760.3677 | 38.5 | 45
287206 | 2018-04-13 12:46 | 17.6 | Oxy4 (PSt7-10) | 2018-04-04 12:25 | default | 165.8371 | μmol/L | 28.322 | °C | 1005 | hPa | Humid | 35 | 0 | 0 | 22.66 | 114619.6429 | 440749.4215 | 38.5 | 45
287217 | 2018-04-13 12:46 | 17.617 | Oxy4 (PSt7-10) | 2018-04-04 12:25 | default | 165.8045 | μmol/L | 28.3313 | °C | 1005 | hPa | Humid | 35 | 0 | 0 | 22.659 | 114626.1765 | 440762.4911 | 38.5 | 45
287235 | 2018-04-13 12:46 | 17.6338 | Oxy4 (PSt7-10) | 2018-04-04 12:25 | default | 165.8451 | μmol/L | 28.3147 | °C | 1005 | hPa | Humid | 35 | 0 | 0 | 22.662 | 114626.7123 | 440772.9908 | 38.5 | 45
287245 | 2018-04-13 12:46 | 17.6502 | Oxy4 (PSt7-10) | 2018-04-04 12:25 | default | 165.8502 | μmol/L | 28.3165 | °C | 1005 | hPa | Humid | 35 | 0 | 0 | 22.661 | 114625.0401 | 440767.0481 | 38.5 | 45
287250 | 2018-04-13 12:46 | 17.6664 | Oxy4 (PSt7-10) | 2018-04-04 12:25 | default | 165.877 | μmol/L | 28.3139 | °C | 1005 | hPa | Humid | 35 | 0 | 0 | 22.66 | 114619.2136 | 440746.2499 | 38.5 | 45
287259 | 2018-04-13 12:46 | 17.6835 | Oxy4 (PSt7-10) | 2018-04-04 12:25 | default | 165.9383 | μmol/L | 28.296 | °C | 1005 | hPa | Humid | 35 | 0 | 0 | 22.662 | 114624.5649 | 440740.7636 | 38.5 | 45
287266 | 2018-04-13 12:46 | 17.7003 | Oxy4 (PSt7-10) | 2018-04-04 12:25 | default | 165.8736 | μmol/L | 28.309 | °C | 1005 | hPa | Humid | 35 | 0 | 0 | 22.662 | 114620.9966 | 440754.1896 | 38.5 | 45
287278 | 2018-04-13 12:46 | 17.7165 | Oxy4 (PSt7-10) | 2018-04-04 12:25 | default | 165.8482 | μmol/L | 28.3169 | °C | 1005 | hPa | Humid | 35 | 0 | 0 | 22.661 | 114626.1455 | 440750.5223 | 38.5 | 45
287288 | 2018-04-13 12:46 | 17.7333 | Oxy4 (PSt7-10) | 2018-04-04 12:25 | default | 165.8066 | μmol/L | 28.3196 | °C | 1005 | hPa | Humid | 35 | 0 | 0 | 22.663 | 114623.1727 | 440746.4663 | 38.5 | 45
287301 | 2018-04-13 12:46 | 17.7503 | Oxy4 (PSt7-10) | 2018-04-04 12:25 | default | 165.9465 | μmol/L | 28.3057 | °C | 1005 | hPa | Humid | 35 | 0 | 0 | 22.658 | 114620.3204 | 440728.8831 | 38.5 | 45
287313 | 2018-04-13 12:46 | 17.7666 | Oxy4 (PSt7-10) | 2018-04-04 12:25 | default | 165.931 | μmol/L | 28.3031 | °C | 1005 | hPa | Humid | 35 | 0 | 0 | 22.66 | 114620.3021 | 440741.4698 | 38.5 | 45
287318 | 2018-04-13 12:46 | 17.7833 | Oxy4 (PSt7-10) | 2018-04-04 12:25 | default | 165.8291 | μmol/L | 28.3179 | °C | 1005 | hPa | Humid | 35 | 0 | 0 | 22.662 | 114620.1505 | 440742.6452 | 38.5 | 45
287329 | 2018-04-13 12:46 | 17.7999 | Oxy4 (PSt7-10) | 2018-04-04 12:25 | default | 165.8397 | μmol/L | 28.3186 | °C | 1005 | hPa | Humid | 35 | 0 | 0 | 22.661 | 114617.1287 | 440730.4596 | 38.5 | 45
287342 | 2018-04-13 12:46 | 17.8171 | Oxy4 (PSt7-10) | 2018-04-04 12:25 | default | 165.8621 | μmol/L | 28.3141 | °C | 1005 | hPa | Humid | 35 | 0 | 0 | 22.661 | 114615.5367 | 440740.3115 | 38.5 | 45
287352 | 2018-04-13 12:46 | 17.8335 | Oxy4 (PSt7-10) | 2018-04-04 12:25 | default | 165.9032 | μmol/L | 28.303 | °C | 1005 | hPa | Humid | 35 | 0 | 0 | 22.662 | 114608.3346 | 440735.5411 | 38.5 | 45
287356 | 2018-04-13 12:46 | 17.8498 | Oxy4 (PSt7-10) | 2018-04-04 12:25 | default | 165.9644 | μmol/L | 28.2964 | °C | 1005 | hPa | Humid | 35 | 0 | 0 | 22.66 | 114615.4048 | 440742.9893 | 38.5 | 45
287370 | 2018-04-13 12:46 | 17.8666 | Oxy4 (PSt7-10) | 2018-04-04 12:25 | default | 165.9809 | μmol/L | 28.3016 | °C | 1005 | hPa | Humid | 35 | 0 | 0 | 22.657 | 114612.3034 | 440750.5257 | 38.5 | 45
287385 | 2018-04-13 12:46 | 17.8835 | Oxy4 (PSt7-10) | 2018-04-04 12:25 | default | 165.7985 | μmol/L | 28.324 | °C | 1005 | hPa | Humid | 35 | 0 | 0 | 22.662 | 114625.9276 | 440737.2542 | 38.5 | 45
287394 | 2018-04-13 12:46 | 17.9004 | Oxy4 (PSt7-10) | 2018-04-04 12:25 | default | 165.816 | μmol/L | 28.3249 | °C | 1004 | hPa | Humid | 35 | 0 | 0 | 22.66 | 114618.2029 | 440730.3707 | 38.5 | 45
287397 | 2018-04-13 12:46 | 17.9168 | Oxy4 (PSt7-10) | 2018-04-04 12:25 | default | 165.8013 | μmol/L | 28.3178 | °C | 1005 | hPa | Humid | 35 | 0 | 0 | 22.664 | 114614.8372 | 440744.2085 | 38.5 | 45
287406 | 2018-04-13 12:46 | 17.9332 | Oxy4 (PSt7-10) | 2018-04-04 12:25 | default | 165.8418 | μmol/L | 28.314 | °C | 1004 | hPa | Humid | 35 | 0 | 0 | 22.662 | 114615.8276 | 440744.7487 | 38.5 | 45
287416 | 2018-04-13 12:46 | 17.9498 | Oxy4 (PSt7-10) | 2018-04-04 12:25 | default | 165.8666 | μmol/L | 28.3204 | °C | 1004 | hPa | Humid | 35 | 0 | 0 | 22.658 | 114611.8153 | 440718.5935 | 38.5 | 45
287427 | 2018-04-13 12:46 | 17.9672 | Oxy4 (PSt7-10) | 2018-04-04 12:25 | default | 165.8473 | μmol/L | 28.3171 | °C | 1005 | hPa | Humid | 35 | 0 | 0 | 22.661 | 114612.7227 | 440742.8044 | 38.5 | 45
287441 | 2018-04-13 12:46 | 17.9838 | Oxy4 (PSt7-10) | 2018-04-04 12:25 | default | 165.8278 | μmol/L | 28.3225 | °C | 1004 | hPa | Humid | 35 | 0 | 0 | 22.66 | 114611.0125 | 440723.833 | 38.5 | 45
287452 | 2018-04-13 12:46 | 18.0003 | Oxy4 (PSt7-10) | 2018-04-04 12:25 | default | 165.846 | μmol/L | 28.3173 | °C | 1005 | hPa | Humid | 35 | 0 | 0 | 22.661 | 114609.3355 | 440721.9563 | 38.5 | 45
287458 | 2018-04-13 12:46 | 18.0167 | Oxy4 (PSt7-10) | 2018-04-04 12:25 | default | 165.8928 | μmol/L | 28.3136 | °C | 1005 | hPa | Humid | 35 | 0 | 0 | 22.659 | 114604.5942 | 440731.8297 | 38.5 | 45
287467 | 2018-04-13 12:46 | 18.0333 | Oxy4 (PSt7-10) | 2018-04-04 12:25 | default | 165.8856 | μmol/L | 28.3122 | °C | 1005 | hPa | Humid | 35 | 0 | 0 | 22.66 | 114608.1629 | 440721.2575 | 38.5 | 45
287476 | 2018-04-13 12:46 | 18.0503 | Oxy4 (PSt7-10) | 2018-04-04 12:25 | default | 165.8386 | μmol/L | 28.316 | °C | 1005 | hPa | Humid | 35 | 0 | 0 | 22.662 | 114610.8193 | 440730.1411 | 38.5 | 45
287489 | 2018-04-13 12:46 | 18.067 | Oxy4 (PSt7-10) | 2018-04-04 12:25 | default | 165.8687 | μmol/L | 28.3241 | °C | 1005 | hPa | Humid | 35 | 0 | 0 | 22.657 | 114603.3247 | 440725.0584 | 38.5 | 45
287504 | 2018-04-13 12:46 | 18.0837 | Oxy4 (PSt7-10) | 2018-04-04 12:25 | default | 165.8872 | μmol/L | 28.3147 | °C | 1005 | hPa | Humid | 35 | 0 | 0 | 22.659 | 114602.3448 | 440714.147 | 38.5 | 45
287507 | 2018-04-13 12:46 | 18.0998 | Oxy4 (PSt7-10) | 2018-04-04 12:25 | default | 165.9054 | μmol/L | 28.3111 | °C | 1005 | hPa | Humid | 35 | 0 | 0 | 22.659 | 114599.8023 | 440698.6507 | 38.5 | 45
287519 | 2018-04-13 12:46 | 18.1172 | Oxy4 (PSt7-10) | 2018-04-04 12:25 | default | 165.8708 | μmol/L | 28.3152 | °C | 1005 | hPa | Humid | 35 | 0 | 0 | 22.66 | 114607.6493 | 440729.1149 | 38.5 | 45
287526 | 2018-04-13 12:46 | 18.1336 | Oxy4 (PSt7-10) | 2018-04-04 12:25 | default | 165.786 | μmol/L | 28.3208 | °C | 1005 | hPa | Humid | 35 | 0 | 0 | 22.664 | 114608.2203 | 440712.9785 | 38.5 | 45
287543 | 2018-04-13 12:46 | 18.1504 | Oxy4 (PSt7-10) | 2018-04-04 12:25 | default | 165.9738 | μmol/L | 28.2945 | °C | 1005 | hPa | Humid | 35 | 0 | 0 | 22.66 | 114607.5258 | 440720.8038 | 38.5 | 45
287548 | 2018-04-13 12:46 | 18.1673 | Oxy4 (PSt7-10) | 2018-04-04 12:25 | default | 165.8502 | μmol/L | 28.3165 | °C | 1005 | hPa | Humid | 35 | 0 | 0 | 22.661 | 114608.6505 | 440726.5071 | 38.5 | 45
287557 | 2018-04-13 12:46 | 18.1834 | Oxy4 (PSt7-10) | 2018-04-04 12:25 | default | 165.8641 | μmol/L | 28.3108 | °C | 1005 | hPa | Humid | 35 | 0 | 0 | 22.662 | 114595.3815 | 440701.2937 | 38.5 | 45
287570 | 2018-04-13 12:46 | 18.2001 | Oxy4 (PSt7-10) | 2018-04-04 12:25 | default | 165.8864 | μmol/L | 28.3149 | °C | 1005 | hPa | Humid | 35 | 0 | 0 | 22.659 | 114603.0875 | 440716.0673 | 38.5 | 45
287576 | 2018-04-13 12:46 | 18.2167 | Oxy4 (PSt7-10) | 2018-04-04 12:25 | default | 165.7991 | μmol/L | 28.3239 | °C | 1005 | hPa | Humid | 35 | 0 | 0 | 22.662 | 114608.4813 | 440721.243 | 38.5 | 45
287586 | 2018-04-13 12:46 | 18.2331 | Oxy4 (PSt7-10) | 2018-04-04 12:25 | default | 165.728 | μmol/L | 28.3268 | °C | 1005 | hPa | Humid | 35 | 0 | 0 | 22.666 | 114604.521 | 440725.4182 | 38.5 | 45
287600 | 2018-04-13 12:46 | 18.2497 | Oxy4 (PSt7-10) | 2018-04-04 12:25 | default | 165.861 | μmol/L | 28.3115 | °C | 1005 | hPa | Humid | 35 | 0 | 0 | 22.662 | 114603.722 | 440718.373 | 38.5 | 45
287607 | 2018-04-13 12:46 | 18.2669 | Oxy4 (PSt7-10) | 2018-04-04 12:25 | default | 165.7982 | μmol/L | 28.3241 | °C | 1005 | hPa | Humid | 35 | 0 | 0 | 22.662 | 114605.7555 | 440712.5308 | 38.5 | 45
287622 | 2018-04-13 12:46 | 18.2833 | Oxy4 (PSt7-10) | 2018-04-04 12:25 | default | 165.8131 | μmol/L | 28.3239 | °C | 1005 | hPa | Humid | 35 | 0 | 0 | 22.661 | 114602.6375 | 440698.4639 | 38.5 | 45
287630 | 2018-04-13 12:46 | 18.3001 | Oxy4 (PSt7-10) | 2018-04-04 12:25 | default | 165.8635 | μmol/L | 28.3138 | °C | 1005 | hPa | Humid | 35 | 0 | 0 | 22.661 | 114605.7992 | 440722.7804 | 38.5 | 45
287639 | 2018-04-13 12:46 | 18.3165 | Oxy4 (PSt7-10) | 2018-04-04 12:25 | default | 165.8501 | μmol/L | 28.3193 | °C | 1005 | hPa | Humid | 35 | 0 | 0 | 22.66 | 114607.9309 | 440708.6855 | 38.5 | 45
287653 | 2018-04-13 12:46 | 18.3339 | Oxy4 (PSt7-10) | 2018-04-04 12:25 | default | 165.86 | μmol/L | 28.3174 | °C | 1005 | hPa | Humid | 35 | 0 | 0 | 22.66 | 114599.2658 | 440716.7298 | 38.5 | 45
287661 | 2018-04-13 12:46 | 18.3502 | Oxy4 (PSt7-10) | 2018-04-04 12:25 | default | 165.9081 | μmol/L | 28.3077 | °C | 1005 | hPa | Humid | 35 | 0 | 0 | 22.66 | 114602.6928 | 440709.3599 | 38.5 | 45
287670 | 2018-04-13 12:46 | 18.3671 | Oxy4 (PSt7-10) | 2018-04-04 12:25 | default | 165.8302 | μmol/L | 28.3233 | °C | 1005 | hPa | Humid | 35 | 0 | 0 | 22.66 | 114606.628 | 440722.455 | 38.5 | 45
287680 | 2018-04-13 12:46 | 18.3837 | Oxy4 (PSt7-10) | 2018-04-04 12:25 | default | 165.7859 | μmol/L | 28.3294 | °C | 1005 | hPa | Humid | 35 | 0 | 0 | 22.661 | 114602.1642 | 440693 | 38.5 | 45
287690 | 2018-04-13 12:46 | 18.4002 | Oxy4 (PSt7-10) | 2018-04-04 12:25 | default | 165.8716 | μmol/L | 28.3122 | °C | 1005 | hPa | Humid | 35 | 0 | 0 | 22.661 | 114597.3964 | 440703.2984 | 38.5 | 45
287700 | 2018-04-13 12:46 | 18.4168 | Oxy4 (PSt7-10) | 2018-04-04 12:25 | default | 165.8667 | μmol/L | 28.3075 | °C | 1005 | hPa | Humid | 35 | 0 | 0 | 22.663 | 114599.8361 | 440709.0777 | 38.5 | 45
287710 | 2018-04-13 12:47 | 18.4339 | Oxy4 (PSt7-10) | 2018-04-04 12:25 | default | 165.882 | μmol/L | 28.3016 | °C | 1005 | hPa | Humid | 35 | 0 | 0 | 22.664 | 114589.6513 | 440710.9253 | 38.5 | 45
287717 | 2018-04-13 12:47 | 18.4499 | Oxy4 (PSt7-10) | 2018-04-04 12:25 | default | 165.9575 | μmol/L | 28.3063 | °C | 1005 | hPa | Humid | 35 | 0 | 0 | 22.657 | 114605.0722 | 440712.4413 | 38.5 | 45
287735 | 2018-04-13 12:47 | 18.4664 | Oxy4 (PSt7-10) | 2018-04-04 12:25 | default | 165.8103 | μmol/L | 28.3217 | °C | 1005 | hPa | Humid | 35 | 0 | 0 | 22.662 | 114596.6154 | 440704.8387 | 38.5 | 45
287741 | 2018-04-13 12:47 | 18.4831 | Oxy4 (PSt7-10) | 2018-04-04 12:25 | default | 165.8853 | μmol/L | 28.3123 | °C | 1005 | hPa | Humid | 35 | 0 | 0 | 22.66 | 114598.9286 | 440711.5629 | 38.5 | 45
287746 | 2018-04-13 12:47 | 18.5004 | Oxy4 (PSt7-10) | 2018-04-04 12:25 | default | 165.8303 | μmol/L | 28.312 | °C | 1005 | hPa | Humid | 35 | 0 | 0 | 22.664 | 114590.3957 | 440695.8154 | 38.5 | 45
287757 | 2018-04-13 12:47 | 18.5165 | Oxy4 (PSt7-10) | 2018-04-04 12:25 | default | 165.8798 | μmol/L | 28.3191 | °C | 1005 | hPa | Humid | 35 | 0 | 0 | 22.658 | 114598.3844 | 440706.5825 | 38.5 | 45
287775 | 2018-04-13 12:47 | 18.5337 | Oxy4 (PSt7-10) | 2018-04-04 12:25 | default | 165.7726 | μmol/L | 28.3292 | °C | 1005 | hPa | Humid | 35 | 0 | 0 | 22.662 | 114596.5774 | 440715.9984 | 38.5 | 45
287785 | 2018-04-13 12:47 | 18.5503 | Oxy4 (PSt7-10) | 2018-04-04 12:25 | default | 165.796 | μmol/L | 28.3245 | °C | 1005 | hPa | Humid | 35 | 0 | 0 | 22.662 | 114592.3117 | 440714.6578 | 38.5 | 45
287787 | 2018-04-13 12:47 | 18.5667 | Oxy4 (PSt7-10) | 2018-04-04 12:25 | default | 165.8671 | μmol/L | 28.3131 | °C | 1005 | hPa | Humid | 35 | 0 | 0 | 22.661 | 114588.9606 | 440705.4227 | 38.5 | 45
287802 | 2018-04-13 12:47 | 18.5834 | Oxy4 (PSt7-10) | 2018-04-04 12:25 | default | 165.7704 | μmol/L | 28.3268 | °C | 1005 | hPa | Humid | 35 | 0 | 0 | 22.663 | 114596.9217 | 440698.2465 | 38.5 | 45
287808 | 2018-04-13 12:47 | 18.6001 | Oxy4 (PSt7-10) | 2018-04-04 12:25 | default | 165.8312 | μmol/L | 28.3288 | °C | 1005 | hPa | Humid | 35 | 0 | 0 | 22.658 | 114590.092 | 440717.314 | 38.5 | 45
287820 | 2018-04-13 12:47 | 18.6166 | Oxy4 (PSt7-10) | 2018-04-04 12:25 | default | 165.8322 | μmol/L | 28.3229 | °C | 1005 | hPa | Humid | 35 | 0 | 0 | 22.66 | 114591.5167 | 440702.4184 | 38.5 | 45
287828 | 2018-04-13 12:47 | 18.6333 | Oxy4 (PSt7-10) | 2018-04-04 12:25 | default | 165.9252 | μmol/L | 28.3014 | °C | 1005 | hPa | Humid | 35 | 0 | 0 | 22.661 | 114588.2152 | 440701.0381 | 38.5 | 45
287836 | 2018-04-13 12:47 | 18.6503 | Oxy4 (PSt7-10) | 2018-04-04 12:25 | default | 165.819 | μmol/L | 28.3256 | °C | 1005 | hPa | Humid | 35 | 0 | 0 | 22.66 | 114585.891 | 440691.4027 | 38.5 | 45
287849 | 2018-04-13 12:47 | 18.667 | Oxy4 (PSt7-10) | 2018-04-04 12:25 | default | 165.7215 | μmol/L | 28.3296 | °C | 1004 | hPa | Humid | 35 | 0 | 0 | 22.665 | 114595.7921 | 440684.4766 | 38.5 | 45
287857 | 2018-04-13 12:47 | 18.6832 | Oxy4 (PSt7-10) | 2018-04-04 12:25 | default | 165.8056 | μmol/L | 28.3169 | °C | 1005 | hPa | Humid | 35 | 0 | 0 | 22.664 | 114590.8979 | 440698.5164 | 38.5 | 45
287867 | 2018-04-13 12:47 | 18.7003 | Oxy4 (PSt7-10) | 2018-04-04 12:25 | default | 165.813 | μmol/L | 28.3211 | °C | 1005 | hPa | Humid | 35 | 0 | 0 | 22.662 | 114586.8527 | 440700.1425 | 38.5 | 45
287883 | 2018-04-13 12:47 | 18.7164 | Oxy4 (PSt7-10) | 2018-04-04 12:25 | default | 165.8439 | μmol/L | 28.3149 | °C | 1005 | hPa | Humid | 35 | 0 | 0 | 22.662 | 114593.8574 | 440708.3144 | 38.5 | 45
287890 | 2018-04-13 12:47 | 18.7331 | Oxy4 (PSt7-10) | 2018-04-04 12:25 | default | 165.7601 | μmol/L | 28.3232 | °C | 1005 | hPa | Humid | 35 | 0 | 0 | 22.665 | 114590.0451 | 440695.1694 | 38.5 | 45
287903 | 2018-04-13 12:47 | 18.7497 | Oxy4 (PSt7-10) | 2018-04-04 12:25 | default | 165.8289 | μmol/L | 28.3151 | °C | 1005 | hPa | Humid | 35 | 0 | 0 | 22.663 | 114587.3856 | 440693.4193 | 38.5 | 45
287910 | 2018-04-13 12:47 | 18.7671 | Oxy4 (PSt7-10) | 2018-04-04 12:25 | default | 165.901 | μmol/L | 28.3148 | °C | 1005 | hPa | Humid | 35 | 0 | 0 | 22.658 | 114596.0705 | 440690.8847 | 38.5 | 45
287921 | 2018-04-13 12:47 | 18.7832 | Oxy4 (PSt7-10) | 2018-04-04 12:25 | default | 165.8682 | μmol/L | 28.3186 | °C | 1005 | hPa | Humid | 35 | 0 | 0 | 22.659 | 114588.0038 | 440690.7043 | 38.5 | 45
287929 | 2018-04-13 12:47 | 18.8001 | Oxy4 (PSt7-10) | 2018-04-04 12:25 | default | 165.8886 | μmol/L | 28.3031 | °C | 1005 | hPa | Humid | 35 | 0 | 0 | 22.663 | 114589.5017 | 440701.3525 | 38.5 | 45
287937 | 2018-04-13 12:47 | 18.8166 | Oxy4 (PSt7-10) | 2018-04-04 12:25 | default | 165.938 | μmol/L | 28.2989 | °C | 1005 | hPa | Humid | 35 | 0 | 0 | 22.661 | 114580.0142 | 440666.2488 | 38.5 | 45
287947 | 2018-04-13 12:47 | 18.8332 | Oxy4 (PSt7-10) | 2018-04-04 12:25 | default | 165.789 | μmol/L | 28.3288 | °C | 1005 | hPa | Humid | 35 | 0 | 0 | 22.661 | 114587.2327 | 440675.9251 | 38.5 | 45
287958 | 2018-04-13 12:47 | 18.8504 | Oxy4 (PSt7-10) | 2018-04-04 12:25 | default | 165.8107 | μmol/L | 28.3244 | °C | 1005 | hPa | Humid | 35 | 0 | 0 | 22.661 | 114583.5099 | 440678.3512 | 38.5 | 45
287967 | 2018-04-13 12:47 | 18.8671 | Oxy4 (PSt7-10) | 2018-04-04 12:25 | default | 165.832 | μmol/L | 28.3173 | °C | 1005 | hPa | Humid | 35 | 0 | 0 | 22.662 | 114585.2255 | 440690.4906 | 38.5 | 45
287978 | 2018-04-13 12:47 | 18.8838 | Oxy4 (PSt7-10) | 2018-04-04 12:25 | default | 165.8525 | μmol/L | 28.3189 | °C | 1005 | hPa | Humid | 35 | 0 | 0 | 22.66 | 114587.5515 | 440699.1415 | 38.5 | 45
287995 | 2018-04-13 12:47 | 18.9002 | Oxy4 (PSt7-10) | 2018-04-04 12:25 | default | 165.758 | μmol/L | 28.3236 | °C | 1005 | hPa | Humid | 35 | 0 | 0 | 22.665 | 114585.3729 | 440690.1154 | 38.5 | 45
288000 | 2018-04-13 12:47 | 18.9172 | Oxy4 (PSt7-10) | 2018-04-04 12:25 | default | 165.827 | μmol/L | 28.3268 | °C | 1005 | hPa | Humid | 35 | 0 | 0 | 22.659 | 114587.3555 | 440679.7334 | 38.5 | 45
288014 | 2018-04-13 12:47 | 18.9338 | Oxy4 (PSt7-10) | 2018-04-04 12:25 | default | 165.8318 | μmol/L | 28.3173 | °C | 1005 | hPa | Humid | 35 | 0 | 0 | 22.662 | 114587.2628 | 440673.6233 | 38.5 | 45
288022 | 2018-04-13 12:47 | 18.9498 | Oxy4 (PSt7-10) | 2018-04-04 12:25 | default | 165.8336 | μmol/L | 28.317 | °C | 1005 | hPa | Humid | 35 | 0 | 0 | 22.662 | 114582.5432 | 440672.8047 | 38.5 | 45
288028 | 2018-04-13 12:47 | 18.9669 | Oxy4 (PSt7-10) | 2018-04-04 12:25 | default | 165.8442 | μmol/L | 28.3177 | °C | 1005 | hPa | Humid | 35 | 0 | 0 | 22.661 | 114587.9983 | 440679.3501 | 38.5 | 45
288039 | 2018-04-13 12:47 | 18.9835 | Oxy4 (PSt7-10) | 2018-04-04 12:25 | default | 165.8226 | μmol/L | 28.3163 | °C | 1005 | hPa | Humid | 35 | 0 | 0 | 22.663 | 114578.1605 | 440668.929 | 38.5 | 45
288047 | 2018-04-13 12:47 | 19.0005 | Oxy4 (PSt7-10) | 2018-04-04 12:25 | default | 165.8828 | μmol/L | 28.3099 | °C | 1005 | hPa | Humid | 35 | 0 | 0 | 22.661 | 114590.5572 | 440677.8163 | 38.5 | 45
288064 | 2018-04-13 12:47 | 19.0165 | Oxy4 (PSt7-10) | 2018-04-04 12:25 | default | 165.8316 | μmol/L | 28.3145 | °C | 1005 | hPa | Humid | 35 | 0 | 0 | 22.663 | 114582.0666 | 440664.4653 | 38.5 | 45
288071 | 2018-04-13 12:47 | 19.0333 | Oxy4 (PSt7-10) | 2018-04-04 12:25 | default | 165.7961 | μmol/L | 28.316 | °C | 1005 | hPa | Humid | 35 | 0 | 0 | 22.665 | 114582.9529 | 440681.4529 | 38.5 | 45
288085 | 2018-04-13 12:47 | 19.0501 | Oxy4 (PSt7-10) | 2018-04-04 12:25 | default | 165.8383 | μmol/L | 28.316 | °C | 1005 | hPa | Humid | 35 | 0 | 0 | 22.662 | 114583.3334 | 440681.1982 | 38.5 | 45
288086 | 2018-04-13 12:47 | 19.067 | Oxy4 (PSt7-10) | 2018-04-04 12:25 | default | 165.7701 | μmol/L | 28.3212 | °C | 1005 | hPa | Humid | 35 | 0 | 0 | 22.665 | 114584.473 | 440669.5091 | 38.5 | 45
288096 | 2018-04-13 12:47 | 19.0831 | Oxy4 (PSt7-10) | 2018-04-04 12:25 | default | 165.7748 | μmol/L | 28.3259 | °C | 1005 | hPa | Humid | 35 | 0 | 0 | 22.663 | 114578.4612 | 440656.1858 | 38.5 | 45
288112 | 2018-04-13 12:47 | 19.1005 | Oxy4 (PSt7-10) | 2018-04-04 12:25 | default | 165.8425 | μmol/L | 28.3123 | °C | 1005 | hPa | Humid | 35 | 0 | 0 | 22.663 | 114582.0584 | 440663.3198 | 38.5 | 45
288123 | 2018-04-13 12:47 | 19.1171 | Oxy4 (PSt7-10) | 2018-04-04 12:25 | default | 165.8015 | μmol/L | 28.312 | °C | 1005 | hPa | Humid | 35 | 0 | 0 | 22.666 | 114579.1199 | 440663.449 | 38.5 | 45
288130 | 2018-04-13 12:47 | 19.1333 | Oxy4 (PSt7-10) | 2018-04-04 12:25 | default | 165.8784 | μmol/L | 28.3108 | °C | 1005 | hPa | Humid | 35 | 0 | 0 | 22.661 | 114580.1274 | 440666.9317 | 38.5 | 45
288136 | 2018-04-13 12:47 | 19.1498 | Oxy4 (PSt7-10) | 2018-04-04 12:25 | default | 165.8773 | μmol/L | 28.3082 | °C | 1005 | hPa | Humid | 35 | 0 | 0 | 22.662 | 114573.7999 | 440671.4263 | 38.5 | 45
288148 | 2018-04-13 12:47 | 19.1689 | Oxy4 (PSt7-10) | 2018-04-04 12:25 | default | 165.7746 | μmol/L | 28.3288 | °C | 1005 | hPa | Humid | 35 | 0 | 0 | 22.662 | 114577.4872 | 440683.0369 | 38.5 | 45
288165 | 2018-04-13 12:47 | 19.1915 | Oxy4 (PSt7-10) | 2018-04-04 12:25 | default | 165.856 | μmol/L | 28.3153 | °C | 1005 | hPa | Humid | 35 | 0 | 0 | 22.661 | 114591.1456 | 440698.3517 | 38.5 | 45
288167 | 2018-04-13 12:47 | 19.2092 | Oxy4 (PSt7-10) | 2018-04-04 12:25 | default | 165.8327 | μmol/L | 28.32 | °C | 1005 | hPa | Humid | 35 | 0 | 0 | 22.661 | 114583.7139 | 440691.8163 | 38.5 | 45
288185 | 2018-04-13 12:47 | 19.221 | Oxy4 (PSt7-10) | 2018-04-04 12:25 | default | 165.7804 | μmol/L | 28.3305 | °C | 1005 | hPa | Humid | 35 | 0 | 0 | 22.661 | 114572.0023 | 440652.2315 | 38.5 | 45
288190 | 2018-04-13 12:47 | 19.2385 | Oxy4 (PSt7-10) | 2018-04-04 12:25 | default | 165.8609 | μmol/L | 28.3229 | °C | 1005 | hPa | Humid | 35 | 0 | 0 | 22.658 | 114576.2247 | 440673.9246 | 38.5 | 45
288201 | 2018-04-13 12:47 | 19.2637 | Oxy4 (PSt7-10) | 2018-04-04 12:25 | default | 165.8556 | μmol/L | 28.3211 | °C | 1005 | hPa | Humid | 35 | 0 | 0 | 22.659 | 114595.8924 | 440701.1552 | 38.5 | 45
288208 | 2018-04-13 12:47 | 19.2788 | Oxy4 (PSt7-10) | 2018-04-04 12:25 | default | 165.8784 | μmol/L | 28.3137 | °C | 1005 | hPa | Humid | 35 | 0 | 0 | 22.66 | 114588.414 | 440667.2805 | 38.5 | 45
288217 | 2018-04-13 12:47 | 19.2848 | Oxy4 (PSt7-10) | 2018-04-04 12:25 | default | 165.8591 | μmol/L | 28.3147 | °C | 1005 | hPa | Humid | 35 | 0 | 0 | 22.661 | 114536.0504 | 440588.8362 | 38.5 | 45
288231 | 2018-04-13 12:47 | 19.3022 | Oxy4 (PSt7-10) | 2018-04-04 12:25 | default | 165.864 | μmol/L | 28.308 | °C | 1005 | hPa | Humid | 35 | 0 | 0 | 22.663 | 114570.22 | 440631.1848 | 38.5 | 45
288240 | 2018-04-13 12:47 | 19.3181 | Oxy4 (PSt7-10) | 2018-04-04 12:25 | default | 165.7527 | μmol/L | 28.3304 | °C | 1005 | hPa | Humid | 35 | 0 | 0 | 22.663 | 114565.9012 | 440653.9615 | 38.5 | 45
288250 | 2018-04-13 12:47 | 19.3342 | Oxy4 (PSt7-10) | 2018-04-04 12:25 | default | 165.8156 | μmol/L | 28.3234 | °C | 1005 | hPa | Humid | 35 | 0 | 0 | 22.661 | 114567.4131 | 440638.6937 | 38.5 | 45
288259 | 2018-04-13 12:47 | 19.3524 | Oxy4 (PSt7-10) | 2018-04-04 12:25 | default | 165.8342 | μmol/L | 28.3197 | °C | 1005 | hPa | Humid | 35 | 0 | 0 | 22.661 | 114576.4949 | 440662.4815 | 38.5 | 45
288266 | 2018-04-13 12:47 | 19.3668 | Oxy4 (PSt7-10) | 2018-04-04 12:25 | default | 165.8558 | μmol/L | 28.3182 | °C | 1005 | hPa | Humid | 35 | 0 | 0 | 22.66 | 114564.5918 | 440628.8369 | 38.5 | 45
288284 | 2018-04-13 12:47 | 19.3838 | Oxy4 (PSt7-10) | 2018-04-04 12:25 | default | 165.7202 | μmol/L | 28.3369 | °C | 1005 | hPa | Humid | 35 | 0 | 0 | 22.663 | 114570.0967 | 440659.6863 | 38.5 | 45
288289 | 2018-04-13 12:47 | 19.4004 | Oxy4 (PSt7-10) | 2018-04-04 12:25 | default | 165.8193 | μmol/L | 28.3199 | °C | 1005 | hPa | Humid | 35 | 0 | 0 | 22.662 | 114577.8928 | 440649.137 | 38.5 | 45
288304 | 2018-04-13 12:47 | 19.4171 | Oxy4 (PSt7-10) | 2018-04-04 12:25 | default | 165.8315 | μmol/L | 28.3174 | °C | 1005 | hPa | Humid | 35 | 0 | 0 | 22.662 | 114568.0637 | 440653.1794 | 38.5 | 45
288311 | 2018-04-13 12:48 | 19.4334 | Oxy4 (PSt7-10) | 2018-04-04 12:25 | default | 165.8103 | μmol/L | 28.316 | °C | 1005 | hPa | Humid | 35 | 0 | 0 | 22.664 | 114573.5208 | 440660.5723 | 38.5 | 45
288318 | 2018-04-13 12:48 | 19.4501 | Oxy4 (PSt7-10) | 2018-04-04 12:25 | default | 165.804 | μmol/L | 28.3172 | °C | 1005 | hPa | Humid | 35 | 0 | 0 | 22.664 | 114569.3961 | 440665.4246 | 38.5 | 45
288326 | 2018-04-13 12:48 | 19.4665 | Oxy4 (PSt7-10) | 2018-04-04 12:25 | default | 165.7456 | μmol/L | 28.3318 | °C | 1005 | hPa | Humid | 35 | 0 | 0 | 22.663 | 114573.7864 | 440657.5659 | 38.5 | 45
288342 | 2018-04-13 12:48 | 19.484 | Oxy4 (PSt7-10) | 2018-04-04 12:25 | default | 165.7746 | μmol/L | 28.3288 | °C | 1005 | hPa | Humid | 35 | 0 | 0 | 22.662 | 114576.8412 | 440667.4637 | 38.5 | 45
288352 | 2018-04-13 12:48 | 19.5 | Oxy4 (PSt7-10) | 2018-04-04 12:25 | default | 165.8505 | μmol/L | 28.3136 | °C | 1005 | hPa | Humid | 35 | 0 | 0 | 22.662 | 114569.783 | 440648.5838 | 38.5 | 45
288359 | 2018-04-13 12:48 | 19.5172 | Oxy4 (PSt7-10) | 2018-04-04 12:25 | default | 165.7736 | μmol/L | 28.3233 | °C | 1005 | hPa | Humid | 35 | 0 | 0 | 22.664 | 114571.7483 | 440659.6753 | 38.5 | 45
288367 | 2018-04-13 12:48 | 19.5338 | Oxy4 (PSt7-10) | 2018-04-04 12:25 | default | 165.7819 | μmol/L | 28.3274 | °C | 1005 | hPa | Humid | 35 | 0 | 0 | 22.662 | 114570.335 | 440656.0444 | 38.5 | 45
288376 | 2018-04-13 12:48 | 19.5502 | Oxy4 (PSt7-10) | 2018-04-04 12:25 | default | 165.8483 | μmol/L | 28.314 | °C | 1005 | hPa | Humid | 35 | 0 | 0 | 22.662 | 114563.9863 | 440648.4523 | 38.5 | 45
288387 | 2018-04-13 12:48 | 19.5669 | Oxy4 (PSt7-10) | 2018-04-04 12:25 | default | 165.7716 | μmol/L | 28.3294 | °C | 1005 | hPa | Humid | 35 | 0 | 0 | 22.662 | 114567.3057 | 440652.2438 | 38.5 | 45
288397 | 2018-04-13 12:48 | 19.5837 | Oxy4 (PSt7-10) | 2018-04-04 12:25 | default | 165.8137 | μmol/L | 28.321 | °C | 1005 | hPa | Humid | 35 | 0 | 0 | 22.662 | 114577.8199 | 440674.3546 | 38.5 | 45
288414 | 2018-04-13 12:48 | 19.6004 | Oxy4 (PSt7-10) | 2018-04-04 12:25 | default | 165.8436 | μmol/L | 28.3178 | °C | 1005 | hPa | Humid | 35 | 0 | 0 | 22.661 | 114562.4131 | 440655.5899 | 38.5 | 45
288417 | 2018-04-13 12:48 | 19.617 | Oxy4 (PSt7-10) | 2018-04-04 12:25 | default | 165.8151 | μmol/L | 28.3178 | °C | 1005 | hPa | Humid | 35 | 0 | 0 | 22.663 | 114568.3151 | 440668.2068 | 38.5 | 45
288427 | 2018-04-13 12:48 | 19.6334 | Oxy4 (PSt7-10) | 2018-04-04 12:25 | default | 165.8431 | μmol/L | 28.3179 | °C | 1005 | hPa | Humid | 35 | 0 | 0 | 22.661 | 114564.0104 | 440649.5936 | 38.5 | 45
288441 | 2018-04-13 12:48 | 19.6497 | Oxy4 (PSt7-10) | 2018-04-04 12:25 | default | 165.7618 | μmol/L | 28.32 | °C | 1005 | hPa | Humid | 35 | 0 | 0 | 22.666 | 114566.26 | 440651.8702 | 38.5 | 45
288449 | 2018-04-13 12:48 | 19.667 | Oxy4 (PSt7-10) | 2018-04-04 12:25 | default | 165.764 | μmol/L | 28.3224 | °C | 1005 | hPa | Humid | 35 | 0 | 0 | 22.665 | 114566.2332 | 440654.9344 | 38.5 | 45
288456 | 2018-04-13 12:48 | 19.6833 | Oxy4 (PSt7-10) | 2018-04-04 12:25 | default | 165.7668 | μmol/L | 28.3304 | °C | 1005 | hPa | Humid | 35 | 0 | 0 | 22.662 | 114566.073 | 440650.6234 | 38.5 | 45
288466 | 2018-04-13 12:48 | 19.7002 | Oxy4 (PSt7-10) | 2018-04-04 12:25 | default | 165.8259 | μmol/L | 28.3157 | °C | 1005 | hPa | Humid | 35 | 0 | 0 | 22.663 | 114570.6889 | 440638.1088 | 38.5 | 45
288478 | 2018-04-13 12:48 | 19.7169 | Oxy4 (PSt7-10) | 2018-04-04 12:25 | default | 165.8338 | μmol/L | 28.3141 | °C | 1005 | hPa | Humid | 35 | 0 | 0 | 22.663 | 114561.5626 | 440648.7042 | 38.5 | 45
288487 | 2018-04-13 12:48 | 19.7333 | Oxy4 (PSt7-10) | 2018-04-04 12:25 | default | 165.8644 | μmol/L | 28.3108 | °C | 1005 | hPa | Humid | 35 | 0 | 0 | 22.662 | 114558.4599 | 440637.9939 | 38.5 | 45
288498 | 2018-04-13 12:48 | 19.7503 | Oxy4 (PSt7-10) | 2018-04-04 12:25 | default | 165.8887 | μmol/L | 28.3144 | °C | 1005 | hPa | Humid | 35 | 0 | 0 | 22.659 | 114568.1687 | 440634.8913 | 38.5 | 45
288506 | 2018-04-13 12:48 | 19.7667 | Oxy4 (PSt7-10) | 2018-04-04 12:25 | default | 165.8726 | μmol/L | 28.312 | °C | 1005 | hPa | Humid | 35 | 0 | 0 | 22.661 | 114567.3678 | 440622.8063 | 38.5 | 45
288523 | 2018-04-13 12:48 | 19.7831 | Oxy4 (PSt7-10) | 2018-04-04 12:25 | default | 165.7832 | μmol/L | 28.3243 | °C | 1005 | hPa | Humid | 35 | 0 | 0 | 22.663 | 114562.5806 | 440657.8082 | 38.5 | 45
288534 | 2018-04-13 12:48 | 19.8002 | Oxy4 (PSt7-10) | 2018-04-04 12:25 | default | 165.7439 | μmol/L | 28.3293 | °C | 1005 | hPa | Humid | 35 | 0 | 0 | 22.664 | 114563.6592 | 440654.7731 | 38.5 | 45
288536 | 2018-04-13 12:48 | 19.8164 | Oxy4 (PSt7-10) | 2018-04-04 12:25 | default | 165.7328 | μmol/L | 28.3344 | °C | 1005 | hPa | Humid | 35 | 0 | 0 | 22.663 | 114562.0192 | 440639.3144 | 38.5 | 45
288551 | 2018-04-13 12:48 | 19.8331 | Oxy4 (PSt7-10) | 2018-04-04 12:25 | default | 165.8273 | μmol/L | 28.3182 | °C | 1005 | hPa | Humid | 35 | 0 | 0 | 22.662 | 114564.3865 | 440639.7672 | 38.5 | 45
288556 | 2018-04-13 12:48 | 19.8501 | Oxy4 (PSt7-10) | 2018-04-04 12:25 | default | 165.7906 | μmol/L | 28.3228 | °C | 1005 | hPa | Humid | 35 | 0 | 0 | 22.663 | 114553.0182 | 440644.6485 | 38.5 | 45
288570 | 2018-04-13 12:48 | 19.8663 | Oxy4 (PSt7-10) | 2018-04-04 12:25 | default | 165.8531 | μmol/L | 28.3102 | °C | 1005 | hPa | Humid | 35 | 0 | 0 | 22.663 | 114552.6878 | 440636.5964 | 38.5 | 45
288578 | 2018-04-13 12:48 | 19.8838 | Oxy4 (PSt7-10) | 2018-04-04 12:25 | default | 165.8153 | μmol/L | 28.3263 | °C | 1005 | hPa | Humid | 35 | 0 | 0 | 22.66 | 114562.4522 | 440643.3815 | 38.5 | 45
288588 | 2018-04-13 12:48 | 19.9005 | Oxy4 (PSt7-10) | 2018-04-04 12:25 | default | 165.7879 | μmol/L | 28.3233 | °C | 1005 | hPa | Humid | 35 | 0 | 0 | 22.663 | 114564.9375 | 440647.4774 | 38.5 | 45
288602 | 2018-04-13 12:48 | 19.9167 | Oxy4 (PSt7-10) | 2018-04-04 12:25 | default | 165.7525 | μmol/L | 28.3247 | °C | 1005 | hPa | Humid | 35 | 0 | 0 | 22.665 | 114558.6315 | 440644.7978 | 38.5 | 45
288608 | 2018-04-13 12:48 | 19.9336 | Oxy4 (PSt7-10) | 2018-04-04 12:25 | default | 165.8208 | μmol/L | 28.311 | °C | 1005 | hPa | Humid | 35 | 0 | 0 | 22.665 | 114559.8234 | 440649.8727 | 38.5 | 45
288622 | 2018-04-13 12:48 | 19.95 | Oxy4 (PSt7-10) | 2018-04-04 12:25 | default | 165.7402 | μmol/L | 28.3272 | °C | 1005 | hPa | Humid | 35 | 0 | 0 | 22.665 | 114559.9255 | 440641.5927 | 38.5 | 45
288629 | 2018-04-13 12:48 | 19.967 | Oxy4 (PSt7-10) | 2018-04-04 12:25 | default | 165.8061 | μmol/L | 28.3253 | °C | 1005 | hPa | Humid | 35 | 0 | 0 | 22.661 | 114565.1375 | 440647.6618 | 38.5 | 45
288637 | 2018-04-13 12:48 | 19.9836 | Oxy4 (PSt7-10) | 2018-04-04 12:25 | default | 165.7768 | μmol/L | 28.3227 | °C | 1005 | hPa | Humid | 35 | 0 | 0 | 22.664 | 114559.7204 | 440632.7193 | 38.5 | 45
288647 | 2018-04-13 12:48 | 20.0002 | Oxy4 (PSt7-10) | 2018-04-04 12:25 | default | 165.8046 | μmol/L | 28.3171 | °C | 1005 | hPa | Humid | 35 | 0 | 0 | 22.664 | 114556.0514 | 440629.3961 | 38.5 | 45
288658 | 2018-04-13 12:48 | 20.0166 | Oxy4 (PSt7-10) | 2018-04-04 12:25 | default | 165.7559 | μmol/L | 28.3241 | °C | 1005 | hPa | Humid | 35 | 0 | 0 | 22.665 | 114558.5921 | 440625.5734 | 38.5 | 45
288669 | 2018-04-13 12:48 | 20.0335 | Oxy4 (PSt7-10) | 2018-04-04 12:25 | default | 165.8138 | μmol/L | 28.3181 | °C | 1005 | hPa | Humid | 35 | 0 | 0 | 22.663 | 114563.1878 | 440643.9653 | 38.5 | 45
288676 | 2018-04-13 12:48 | 20.0504 | Oxy4 (PSt7-10) | 2018-04-04 12:25 | default | 165.8812 | μmol/L | 28.3074 | °C | 1005 | hPa | Humid | 35 | 0 | 0 | 22.662 | 114562.6369 | 440643.0833 | 38.5 | 45
288689 | 2018-04-13 12:48 | 20.0669 | Oxy4 (PSt7-10) | 2018-04-04 12:25 | default | 165.8336 | μmol/L | 28.317 | °C | 1005 | hPa | Humid | 35 | 0 | 0 | 22.662 | 114555.2319 | 440637.8029 | 38.5 | 45
288704 | 2018-04-13 12:48 | 20.0834 | Oxy4 (PSt7-10) | 2018-04-04 12:25 | default | 165.8545 | μmol/L | 28.3156 | °C | 1005 | hPa | Humid | 35 | 0 | 0 | 22.661 | 114550.7905 | 440619.8337 | 38.5 | 45
288710 | 2018-04-13 12:48 | 20.0998 | Oxy4 (PSt7-10) | 2018-04-04 12:25 | default | 165.809 | μmol/L | 28.3134 | °C | 1005 | hPa | Humid | 35 | 0 | 0 | 22.665 | 114557.0714 | 440648.4957 | 38.5 | 45
288718 | 2018-04-13 12:48 | 20.1169 | Oxy4 (PSt7-10) | 2018-04-04 12:25 | default | 165.6697 | μmol/L | 28.3385 | °C | 1005 | hPa | Humid | 35 | 0 | 0 | 22.666 | 114555.3564 | 440645.1148 | 38.5 | 45
288726 | 2018-04-13 12:48 | 20.1333 | Oxy4 (PSt7-10) | 2018-04-04 12:25 | default | 165.7364 | μmol/L | 28.3337 | °C | 1005 | hPa | Humid | 35 | 0 | 0 | 22.663 | 114546.157 | 440645.6636 | 38.5 | 45
288744 | 2018-04-13 12:48 | 20.1502 | Oxy4 (PSt7-10) | 2018-04-04 12:25 | default | 165.779 | μmol/L | 28.3251 | °C | 1005 | hPa | Humid | 35 | 0 | 0 | 22.663 | 114553.2445 | 440630.6234 | 38.5 | 45
288751 | 2018-04-13 12:48 | 20.1667 | Oxy4 (PSt7-10) | 2018-04-04 12:25 | default | 165.7273 | μmol/L | 28.3326 | °C | 1005 | hPa | Humid | 35 | 0 | 0 | 22.664 | 114550.4437 | 440632.0693 | 38.5 | 45
288763 | 2018-04-13 12:48 | 20.1836 | Oxy4 (PSt7-10) | 2018-04-04 12:25 | default | 165.7234 | μmol/L | 28.3363 | °C | 1005 | hPa | Humid | 35 | 0 | 0 | 22.663 | 114554.765 | 440638.6862 | 38.5 | 45
288769 | 2018-04-13 12:48 | 20.2004 | Oxy4 (PSt7-10) | 2018-04-04 12:25 | default | 165.8547 | μmol/L | 28.3156 | °C | 1005 | hPa | Humid | 35 | 0 | 0 | 22.661 | 114558.2171 | 440629.1586 | 38.5 | 45
288778 | 2018-04-13 12:48 | 20.2171 | Oxy4 (PSt7-10) | 2018-04-04 12:25 | default | 165.7748 | μmol/L | 28.3259 | °C | 1005 | hPa | Humid | 35 | 0 | 0 | 22.663 | 114551.2813 | 440634.4211 | 38.5 | 45
288787 | 2018-04-13 12:48 | 20.2344 | Oxy4 (PSt7-10) | 2018-04-04 12:25 | default | 165.7633 | μmol/L | 28.3169 | °C | 1005 | hPa | Humid | 35 | 0 | 0 | 22.667 | 114555.9786 | 440633.0768 | 38.5 | 45
288799 | 2018-04-13 12:48 | 20.2503 | Oxy4 (PSt7-10) | 2018-04-04 12:25 | default | 165.7885 | μmol/L | 28.3175 | °C | 1005 | hPa | Humid | 35 | 0 | 0 | 22.665 | 114550.31 | 440636.013 | 38.5 | 45
288813 | 2018-04-13 12:48 | 20.2671 | Oxy4 (PSt7-10) | 2018-04-04 12:25 | default | 165.8254 | μmol/L | 28.3215 | °C | 1005 | hPa | Humid | 35 | 0 | 0 | 22.661 | 114549.3363 | 440636.4862 | 38.5 | 45
288824 | 2018-04-13 12:48 | 20.2839 | Oxy4 (PSt7-10) | 2018-04-04 12:25 | default | 165.7631 | μmol/L | 28.3226 | °C | 1005 | hPa | Humid | 35 | 0 | 0 | 22.665 | 114542.2352 | 440615.8617 | 38.5 | 45
288827 | 2018-04-13 12:48 | 20.3002 | Oxy4 (PSt7-10) | 2018-04-04 12:25 | default | 165.8492 | μmol/L | 28.311 | °C | 1005 | hPa | Humid | 35 | 0 | 0 | 22.663 | 114550.5783 | 440615.4717 | 38.5 | 45
288836 | 2018-04-13 12:48 | 20.3168 | Oxy4 (PSt7-10) | 2018-04-04 12:25 | default | 165.7274 | μmol/L | 28.3298 | °C | 1005 | hPa | Humid | 35 | 0 | 0 | 22.665 | 114541.3644 | 440625.7117 | 38.5 | 45
288854 | 2018-04-13 12:48 | 20.3333 | Oxy4 (PSt7-10) | 2018-04-04 12:25 | default | 165.8318 | μmol/L | 28.3173 | °C | 1005 | hPa | Humid | 35 | 0 | 0 | 22.662 | 114547.8189 | 440620.0077 | 38.5 | 45
288856 | 2018-04-13 12:48 | 20.3504 | Oxy4 (PSt7-10) | 2018-04-04 12:25 | default | 165.7482 | μmol/L | 28.3313 | °C | 1005 | hPa | Humid | 35 | 0 | 0 | 22.663 | 114542.8276 | 440601.6941 | 38.5 | 45
288871 | 2018-04-13 12:48 | 20.367 | Oxy4 (PSt7-10) | 2018-04-04 12:25 | default | 165.7212 | μmol/L | 28.331 | °C | 1005 | hPa | Humid | 35 | 0 | 0 | 22.665 | 114552.2172 | 440613.9751 | 38.5 | 45
288878 | 2018-04-13 12:48 | 20.3836 | Oxy4 (PSt7-10) | 2018-04-04 12:25 | default | 165.7604 | μmol/L | 28.3203 | °C | 1005 | hPa | Humid | 35 | 0 | 0 | 22.666 | 114541.2783 | 440609.102 | 38.5 | 45
288889 | 2018-04-13 12:48 | 20.3997 | Oxy4 (PSt7-10) | 2018-04-04 12:25 | default | 165.8935 | μmol/L | 28.3106 | °C | 1005 | hPa | Humid | 35 | 0 | 0 | 22.66 | 114548.8968 | 440624.8186 | 38.5 | 45
288903 | 2018-04-13 12:48 | 20.4164 | Oxy4 (PSt7-10) | 2018-04-04 12:25 | default | 165.7075 | μmol/L | 28.3338 | °C | 1005 | hPa | Humid | 35 | 0 | 0 | 22.665 | 114542.9884 | 440616.8329 | 38.5 | 45
288909 | 2018-04-13 12:49 | 20.4334 | Oxy4 (PSt7-10) | 2018-04-04 12:25 | default | 165.7883 | μmol/L | 28.3204 | °C | 1005 | hPa | Humid | 35 | 0 | 0 | 22.664 | 114546.7205 | 440628.4522 | 38.5 | 45
288916 | 2018-04-13 12:49 | 20.4497 | Oxy4 (PSt7-10) | 2018-04-04 12:25 | default | 165.8395 | μmol/L | 28.3129 | °C | 1005 | hPa | Humid | 35 | 0 | 0 | 22.663 | 114549.6241 | 440612.384 | 38.5 | 45
288928 | 2018-04-13 12:49 | 20.4671 | Oxy4 (PSt7-10) | 2018-04-04 12:25 | default | 165.7408 | μmol/L | 28.3299 | °C | 1005 | hPa | Humid | 35 | 0 | 0 | 22.664 | 114543.2621 | 440594.8978 | 38.5 | 45
288941 | 2018-04-13 12:49 | 20.4831 | Oxy4 (PSt7-10) | 2018-04-04 12:25 | default | 165.7432 | μmol/L | 28.3351 | °C | 1005 | hPa | Humid | 35 | 0 | 0 | 22.662 | 114544.5702 | 440590.1436 | 38.5 | 45
288949 | 2018-04-13 12:49 | 20.5007 | Oxy4 (PSt7-10) | 2018-04-04 12:25 | default | 165.7997 | μmol/L | 28.3295 | °C | 1005 | hPa | Humid | 35 | 0 | 0 | 22.66 | 114546.9108 | 440610.7245 | 38.5 | 45
288964 | 2018-04-13 12:49 | 20.517 | Oxy4 (PSt7-10) | 2018-04-04 12:25 | default | 165.7335 | μmol/L | 28.3286 | °C | 1005 | hPa | Humid | 35 | 0 | 0 | 22.665 | 114550.4363 | 440606.7014 | 38.5 | 45
288970 | 2018-04-13 12:49 | 20.5331 | Oxy4 (PSt7-10) | 2018-04-04 12:25 | default | 165.8166 | μmol/L | 28.3175 | °C | 1005 | hPa | Humid | 35 | 0 | 0 | 22.663 | 114548.2856 | 440610.6433 | 38.5 | 45
288984 | 2018-04-13 12:49 | 20.5497 | Oxy4 (PSt7-10) | 2018-04-04 12:25 | default | 165.7893 | μmol/L | 28.323 | °C | 1005 | hPa | Humid | 35 | 0 | 0 | 22.663 | 114545.8957 | 440607.949 | 38.5 | 45
288986 | 2018-04-13 12:49 | 20.5669 | Oxy4 (PSt7-10) | 2018-04-04 12:25 | default | 165.8536 | μmol/L | 28.3158 | °C | 1005 | hPa | Humid | 35 | 0 | 0 | 22.661 | 114539.9047 | 440606.1563 | 38.5 | 45
289001 | 2018-04-13 12:49 | 20.5836 | Oxy4 (PSt7-10) | 2018-04-04 12:25 | default | 165.8223 | μmol/L | 28.3164 | °C | 1005 | hPa | Humid | 35 | 0 | 0 | 22.663 | 114542.0154 | 440621.3601 | 38.5 | 45
289009 | 2018-04-13 12:49 | 20.5998 | Oxy4 (PSt7-10) | 2018-04-04 12:25 | default | 165.6898 | μmol/L | 28.3373 | °C | 1005 | hPa | Humid | 35 | 0 | 0 | 22.665 | 114550.6499 | 440611.0793 | 38.5 | 45
289022 | 2018-04-13 12:49 | 20.6172 | Oxy4 (PSt7-10) | 2018-04-04 12:25 | default | 165.7825 | μmol/L | 28.3272 | °C | 1005 | hPa | Humid | 35 | 0 | 0 | 22.662 | 114546.9525 | 440610.2396 | 38.5 | 45
289033 | 2018-04-13 12:49 | 20.6332 | Oxy4 (PSt7-10) | 2018-04-04 12:25 | default | 165.6969 | μmol/L | 28.3331 | °C | 1005 | hPa | Humid | 35 | 0 | 0 | 22.666 | 114551.1762 | 440623.0756 | 38.5 | 45
289043 | 2018-04-13 12:49 | 20.6506 | Oxy4 (PSt7-10) | 2018-04-04 12:25 | default | 165.8033 | μmol/L | 28.3316 | °C | 1005 | hPa | Humid | 35 | 0 | 0 | 22.659 | 114544.1705 | 440606.3886 | 38.5 | 45
289049 | 2018-04-13 12:49 | 20.6666 | Oxy4 (PSt7-10) | 2018-04-04 12:25 | default | 165.8613 | μmol/L | 28.3086 | °C | 1005 | hPa | Humid | 35 | 0 | 0 | 22.663 | 114547.0594 | 440627.3027 | 38.5 | 45
289061 | 2018-04-13 12:49 | 20.6836 | Oxy4 (PSt7-10) | 2018-04-04 12:25 | default | 165.799 | μmol/L | 28.3211 | °C | 1005 | hPa | Humid | 35 | 0 | 0 | 22.663 | 114537.3371 | 440622.7145 | 38.5 | 45
289068 | 2018-04-13 12:49 | 20.7004 | Oxy4 (PSt7-10) | 2018-04-04 12:25 | default | 165.8514 | μmol/L | 28.3219 | °C | 1005 | hPa | Humid | 35 | 0 | 0 | 22.659 | 114539.3247 | 440598.7799 | 38.5 | 45
289083 | 2018-04-13 12:49 | 20.717 | Oxy4 (PSt7-10) | 2018-04-04 12:25 | default | 165.8021 | μmol/L | 28.3205 | °C | 1005 | hPa | Humid | 35 | 0 | 0 | 22.663 | 114542.8491 | 440614.0563 | 38.5 | 45
289088 | 2018-04-13 12:49 | 20.7332 | Oxy4 (PSt7-10) | 2018-04-04 12:25 | default | 165.8636 | μmol/L | 28.3138 | °C | 1005 | hPa | Humid | 35 | 0 | 0 | 22.661 | 114543.9696 | 440612.5131 | 38.5 | 45
289099 | 2018-04-13 12:49 | 20.7504 | Oxy4 (PSt7-10) | 2018-04-04 12:25 | default | 165.7095 | μmol/L | 28.3305 | °C | 1005 | hPa | Humid | 35 | 0 | 0 | 22.666 | 114542.1803 | 440599.0505 | 38.5 | 45
289111 | 2018-04-13 12:49 | 20.7667 | Oxy4 (PSt7-10) | 2018-04-04 12:25 | default | 165.6488 | μmol/L | 28.3513 | °C | 1005 | hPa | Humid | 35 | 0 | 0 | 22.663 | 114536.1502 | 440611.4627 | 38.5 | 45
289120 | 2018-04-13 12:49 | 20.7836 | Oxy4 (PSt7-10) | 2018-04-04 12:25 | default | 165.7617 | μmol/L | 28.3229 | °C | 1005 | hPa | Humid | 35 | 0 | 0 | 22.665 | 114537.5687 | 440615.8698 | 38.5 | 45
289130 | 2018-04-13 12:49 | 20.7998 | Oxy4 (PSt7-10) | 2018-04-04 12:25 | default | 165.7154 | μmol/L | 28.3322 | °C | 1005 | hPa | Humid | 35 | 0 | 0 | 22.665 | 114545.4627 | 440600.4448 | 38.5 | 45
289137 | 2018-04-13 12:49 | 20.8168 | Oxy4 (PSt7-10) | 2018-04-04 12:25 | default | 165.7345 | μmol/L | 28.3312 | °C | 1005 | hPa | Humid | 35 | 0 | 0 | 22.664 | 114541.6625 | 440607.9214 | 38.5 | 45
289149 | 2018-04-13 12:49 | 20.8335 | Oxy4 (PSt7-10) | 2018-04-04 12:25 | default | 165.7267 | μmol/L | 28.3328 | °C | 1005 | hPa | Humid | 35 | 0 | 0 | 22.664 | 114543.4621 | 440595.5195 | 38.5 | 45
289160 | 2018-04-13 12:49 | 20.8501 | Oxy4 (PSt7-10) | 2018-04-04 12:25 | default | 165.6769 | μmol/L | 28.3371 | °C | 1005 | hPa | Humid | 35 | 0 | 0 | 22.666 | 114540.6342 | 440599.4207 | 38.5 | 45
289170 | 2018-04-13 12:49 | 20.867 | Oxy4 (PSt7-10) | 2018-04-04 12:25 | default | 165.8425 | μmol/L | 28.3152 | °C | 1005 | hPa | Humid | 35 | 0 | 0 | 22.662 | 114535.5701 | 440614.3682 | 38.5 | 45
289179 | 2018-04-13 12:49 | 20.8836 | Oxy4 (PSt7-10) | 2018-04-04 12:25 | default | 165.7093 | μmol/L | 28.3306 | °C | 1005 | hPa | Humid | 35 | 0 | 0 | 22.666 | 114538.0014 | 440604.6119 | 38.5 | 45
289190 | 2018-04-13 12:49 | 20.9 | Oxy4 (PSt7-10) | 2018-04-04 12:25 | default | 165.6621 | μmol/L | 28.3315 | °C | 1005 | hPa | Humid | 35 | 0 | 0 | 22.669 | 114542.6769 | 440610.1816 | 38.5 | 45
289199 | 2018-04-13 12:49 | 20.9167 | Oxy4 (PSt7-10) | 2018-04-04 12:25 | default | 165.7087 | μmol/L | 28.3335 | °C | 1005 | hPa | Humid | 35 | 0 | 0 | 22.665 | 114537.8449 | 440597.0518 | 38.5 | 45
289215 | 2018-04-13 12:49 | 20.9336 | Oxy4 (PSt7-10) | 2018-04-04 12:25 | default | 165.7973 | μmol/L | 28.3243 | °C | 1005 | hPa | Humid | 35 | 0 | 0 | 22.662 | 114540.1254 | 440604.1873 | 38.5 | 45
289220 | 2018-04-13 12:49 | 20.9504 | Oxy4 (PSt7-10) | 2018-04-04 12:25 | default | 165.7524 | μmol/L | 28.3276 | °C | 1005 | hPa | Humid | 35 | 0 | 0 | 22.664 | 114530.6331 | 440593.7196 | 38.5 | 45
289228 | 2018-04-13 12:49 | 20.9671 | Oxy4 (PSt7-10) | 2018-04-04 12:25 | default | 165.8273 | μmol/L | 28.3182 | °C | 1005 | hPa | Humid | 35 | 0 | 0 | 22.662 | 114534.6758 | 440597.7397 | 38.5 | 45
289237 | 2018-04-13 12:49 | 20.9833 | Oxy4 (PSt7-10) | 2018-04-04 12:25 | default | 165.7527 | μmol/L | 28.3275 | °C | 1005 | hPa | Humid | 35 | 0 | 0 | 22.664 | 114532.5051 | 440599.3668 | 38.5 | 45
289250 | 2018-04-13 12:49 | 20.9999 | Oxy4 (PSt7-10) | 2018-04-04 12:25 | default | 165.787 | μmol/L | 28.3263 | °C | 1005 | hPa | Humid | 35 | 0 | 0 | 22.662 | 114534.4158 | 440594.767 | 38.5 | 45
289262 | 2018-04-13 12:49 | 21.0185 | Oxy4 (PSt7-10) | 2018-04-04 12:25 | default | 165.7495 | μmol/L | 28.331 | °C | 1005 | hPa | Humid | 35 | 0 | 0 | 22.663 | 114539.2484 | 440610.6264 | 38.5 | 45
289274 | 2018-04-13 12:49 | 21.0337 | Oxy4 (PSt7-10) | 2018-04-04 12:25 | default | 165.768 | μmol/L | 28.3159 | °C | 1005 | hPa | Humid | 35 | 0 | 0 | 22.667 | 114532.5389 | 440599.8457 | 38.5 | 45
289284 | 2018-04-13 12:49 | 21.0502 | Oxy4 (PSt7-10) | 2018-04-04 12:25 | default | 165.8289 | μmol/L | 28.3122 | °C | 1005 | hPa | Humid | 35 | 0 | 0 | 22.664 | 114523.2178 | 440586.9677 | 38.5 | 45
289290 | 2018-04-13 12:49 | 21.0672 | Oxy4 (PSt7-10) | 2018-04-04 12:25 | default | 165.7126 | μmol/L | 28.3328 | °C | 1005 | hPa | Humid | 35 | 0 | 0 | 22.665 | 114539.8945 | 440589.2223 | 38.5 | 45
289297 | 2018-04-13 12:49 | 21.0838 | Oxy4 (PSt7-10) | 2018-04-04 12:25 | default | 165.7721 | μmol/L | 28.3265 | °C | 1005 | hPa | Humid | 35 | 0 | 0 | 22.663 | 114533.4658 | 440602.9922 | 38.5 | 45
289314 | 2018-04-13 12:49 | 21.1004 | Oxy4 (PSt7-10) | 2018-04-04 12:25 | default | 165.6723 | μmol/L | 28.3352 | °C | 1005 | hPa | Humid | 35 | 0 | 0 | 22.667 | 114535.7198 | 440584.617 | 38.5 | 45
289317 | 2018-04-13 12:49 | 21.117 | Oxy4 (PSt7-10) | 2018-04-04 12:25 | default | 165.7303 | μmol/L | 28.3377 | °C | 1005 | hPa | Humid | 35 | 0 | 0 | 22.662 | 114532.9558 | 440591.8867 | 38.5 | 45
289332 | 2018-04-13 12:49 | 21.1339 | Oxy4 (PSt7-10) | 2018-04-04 12:25 | default | 165.775 | μmol/L | 28.3231 | °C | 1005 | hPa | Humid | 35 | 0 | 0 | 22.664 | 114526.1844 | 440595.2448 | 38.5 | 45
289344 | 2018-04-13 12:49 | 21.1503 | Oxy4 (PSt7-10) | 2018-04-04 12:25 | default | 165.762 | μmol/L | 28.3257 | °C | 1005 | hPa | Humid | 35 | 0 | 0 | 22.664 | 114524.9737 | 440595.8504 | 38.5 | 45
289349 | 2018-04-13 12:49 | 21.1668 | Oxy4 (PSt7-10) | 2018-04-04 12:25 | default | 165.7226 | μmol/L | 28.3364 | °C | 1005 | hPa | Humid | 35 | 0 | 0 | 22.663 | 114530.2217 | 440591.8457 | 38.5 | 45
289363 | 2018-04-13 12:49 | 21.1832 | Oxy4 (PSt7-10) | 2018-04-04 12:25 | default | 165.8275 | μmol/L | 28.3182 | °C | 1005 | hPa | Humid | 35 | 0 | 0 | 22.662 | 114531.3558 | 440564.5444 | 38.5 | 45
289370 | 2018-04-13 12:49 | 21.2004 | Oxy4 (PSt7-10) | 2018-04-04 12:25 | default | 165.8181 | μmol/L | 28.3172 | °C | 1005 | hPa | Humid | 35 | 0 | 0 | 22.663 | 114524.4816 | 440593.7633 | 38.5 | 45
289378 | 2018-04-13 12:49 | 21.2172 | Oxy4 (PSt7-10) | 2018-04-04 12:25 | default | 165.7058 | μmol/L | 28.337 | °C | 1005 | hPa | Humid | 35 | 0 | 0 | 22.664 | 114527.7163 | 440582.9523 | 38.5 | 45
289393 | 2018-04-13 12:49 | 21.2338 | Oxy4 (PSt7-10) | 2018-04-04 12:25 | default | 165.6973 | μmol/L | 28.3301 | °C | 1005 | hPa | Humid | 35 | 0 | 0 | 22.667 | 114530.1898 | 440603.2467 | 38.5 | 45
289398 | 2018-04-13 12:49 | 21.2503 | Oxy4 (PSt7-10) | 2018-04-04 12:25 | default | 165.7512 | μmol/L | 28.3193 | °C | 1005 | hPa | Humid | 35 | 0 | 0 | 22.667 | 114522.6017 | 440594.9355 | 38.5 | 45
289406 | 2018-04-13 12:49 | 21.2669 | Oxy4 (PSt7-10) | 2018-04-04 12:25 | default | 165.8304 | μmol/L | 28.3148 | °C | 1005 | hPa | Humid | 35 | 0 | 0 | 22.663 | 114526.6633 | 440588.8778 | 38.5 | 45
289419 | 2018-04-13 12:49 | 21.2834 | Oxy4 (PSt7-10) | 2018-04-04 12:25 | default | 165.7727 | μmol/L | 28.3264 | °C | 1005 | hPa | Humid | 35 | 0 | 0 | 22.663 | 114524.1855 | 440597.0557 | 38.5 | 45
289426 | 2018-04-13 12:49 | 21.2997 | Oxy4 (PSt7-10) | 2018-04-04 12:25 | default | 165.7289 | μmol/L | 28.3295 | °C | 1005 | hPa | Humid | 35 | 0 | 0 | 22.665 | 114524.5689 | 440578.8 | 38.5 | 45
289444 | 2018-04-13 12:49 | 21.3171 | Oxy4 (PSt7-10) | 2018-04-04 12:25 | default | 165.8029 | μmol/L | 28.3174 | °C | 1005 | hPa | Humid | 35 | 0 | 0 | 22.664 | 114530.7598 | 440590.3328 | 38.5 | 45
289449 | 2018-04-13 12:49 | 21.3335 | Oxy4 (PSt7-10) | 2018-04-04 12:25 | default | 165.8326 | μmol/L | 28.3172 | °C | 1005 | hPa | Humid | 35 | 0 | 0 | 22.662 | 114526.6237 | 440599.6978 | 38.5 | 45
289458 | 2018-04-13 12:49 | 21.3497 | Oxy4 (PSt7-10) | 2018-04-04 12:25 | default | 165.7567 | μmol/L | 28.3267 | °C | 1005 | hPa | Humid | 35 | 0 | 0 | 22.664 | 114517.29 | 440587.6039 | 38.5 | 45
289468 | 2018-04-13 12:49 | 21.3666 | Oxy4 (PSt7-10) | 2018-04-04 12:25 | default | 165.7404 | μmol/L | 28.3272 | °C | 1005 | hPa | Humid | 35 | 0 | 0 | 22.665 | 114523.2223 | 440605.088 | 38.5 | 45
289480 | 2018-04-13 12:49 | 21.3838 | Oxy4 (PSt7-10) | 2018-04-04 12:25 | default | 165.786 | μmol/L | 28.3294 | °C | 1005 | hPa | Humid | 35 | 0 | 0 | 22.661 | 114520.8847 | 440573.8524 | 38.5 | 45
289493 | 2018-04-13 12:49 | 21.4 | Oxy4 (PSt7-10) | 2018-04-04 12:25 | default | 165.7534 | μmol/L | 28.3331 | °C | 1005 | hPa | Humid | 35 | 0 | 0 | 22.662 | 114518.4926 | 440582.7304 | 38.5 | 45
289499 | 2018-04-13 12:49 | 21.4168 | Oxy4 (PSt7-10) | 2018-04-04 12:25 | default | 165.6969 | μmol/L | 28.3359 | °C | 1005 | hPa | Humid | 35 | 0 | 0 | 22.665 | 114529.323 | 440581.3277 | 38.5 | 45
289506 | 2018-04-13 12:50 | 21.4338 | Oxy4 (PSt7-10) | 2018-04-04 12:25 | default | 165.7595 | μmol/L | 28.329 | °C | 1005 | hPa | Humid | 35 | 0 | 0 | 22.663 | 114519.7767 | 440576.2637 | 38.5 | 45
289516 | 2018-04-13 12:50 | 21.4499 | Oxy4 (PSt7-10) | 2018-04-04 12:25 | default | 165.7488 | μmol/L | 28.3283 | °C | 1005 | hPa | Humid | 35 | 0 | 0 | 22.664 | 114523.9219 | 440565.0278 | 38.5 | 45
289532 | 2018-04-13 12:50 | 21.4669 | Oxy4 (PSt7-10) | 2018-04-04 12:25 | default | 165.6585 | μmol/L | 28.3351 | °C | 1005 | hPa | Humid | 35 | 0 | 0 | 22.668 | 114520.6198 | 440575.173 | 38.5 | 45
289543 | 2018-04-13 12:50 | 21.4836 | Oxy4 (PSt7-10) | 2018-04-04 12:25 | default | 165.6662 | μmol/L | 28.3421 | °C | 1005 | hPa | Humid | 35 | 0 | 0 | 22.665 | 114522.9425 | 440559.5777 | 38.5 | 45
289553 | 2018-04-13 12:50 | 21.5006 | Oxy4 (PSt7-10) | 2018-04-04 12:25 | default | 165.7308 | μmol/L | 28.3291 | °C | 1005 | hPa | Humid | 35 | 0 | 0 | 22.665 | 114515.9281 | 440584.6652 | 38.5 | 45
289561 | 2018-04-13 12:50 | 21.5165 | Oxy4 (PSt7-10) | 2018-04-04 12:25 | default | 165.7867 | μmol/L | 28.3235 | °C | 1005 | hPa | Humid | 35 | 0 | 0 | 22.663 | 114523.2371 | 440586.79 | 38.5 | 45
289568 | 2018-04-13 12:50 | 21.5338 | Oxy4 (PSt7-10) | 2018-04-04 12:25 | default | 165.7756 | μmol/L | 28.3201 | °C | 1005 | hPa | Humid | 35 | 0 | 0 | 22.665 | 114511.6819 | 440570.7535 | 38.5 | 45
289579 | 2018-04-13 12:50 | 21.5504 | Oxy4 (PSt7-10) | 2018-04-04 12:25 | default | 165.7808 | μmol/L | 28.3247 | °C | 1005 | hPa | Humid | 35 | 0 | 0 | 22.663 | 114521.9215 | 440566.1517 | 38.5 | 45
289589 | 2018-04-13 12:50 | 21.567 | Oxy4 (PSt7-10) | 2018-04-04 12:25 | default | 165.7982 | μmol/L | 28.3184 | °C | 1005 | hPa | Humid | 35 | 0 | 0 | 22.664 | 114509.5908 | 440567.9921 | 38.5 | 45
289600 | 2018-04-13 12:50 | 21.5833 | Oxy4 (PSt7-10) | 2018-04-04 12:25 | default | 165.7169 | μmol/L | 28.3376 | °C | 1005 | hPa | Humid | 35 | 0 | 0 | 22.663 | 114515.8896 | 440563.3337 | 38.5 | 45
289611 | 2018-04-13 12:50 | 21.6004 | Oxy4 (PSt7-10) | 2018-04-04 12:25 | default | 165.8218 | μmol/L | 28.3222 | °C | 1005 | hPa | Humid | 35 | 0 | 0 | 22.661 | 114515.5673 | 440576.9553 | 38.5 | 45
289625 | 2018-04-13 12:50 | 21.6167 | Oxy4 (PSt7-10) | 2018-04-04 12:25 | default | 165.7541 | μmol/L | 28.3329 | °C | 1005 | hPa | Humid | 35 | 0 | 0 | 22.662 | 114506.981 | 440575.7713 | 38.5 | 45
289632 | 2018-04-13 12:50 | 21.6335 | Oxy4 (PSt7-10) | 2018-04-04 12:25 | default | 165.8299 | μmol/L | 28.3149 | °C | 1005 | hPa | Humid | 35 | 0 | 0 | 22.663 | 114512.2237 | 440563.4368 | 38.5 | 45
289641 | 2018-04-13 12:50 | 21.6501 | Oxy4 (PSt7-10) | 2018-04-04 12:25 | default | 165.762 | μmol/L | 28.3171 | °C | 1005 | hPa | Humid | 35 | 0 | 0 | 22.667 | 114519.7361 | 440552.8119 | 38.5 | 45
289647 | 2018-04-13 12:50 | 21.6668 | Oxy4 (PSt7-10) | 2018-04-04 12:25 | default | 165.8128 | μmol/L | 28.3155 | °C | 1005 | hPa | Humid | 35 | 0 | 0 | 22.664 | 114517.8571 | 440562.6719 | 38.5 | 45
289658 | 2018-04-13 12:50 | 21.6844 | Oxy4 (PSt7-10) | 2018-04-04 12:25 | default | 165.7436 | μmol/L | 28.3208 | °C | 1005 | hPa | Humid | 35 | 0 | 0 | 22.667 | 114508.6564 | 440564.9122 | 38.5 | 45
289666 | 2018-04-13 12:50 | 21.7002 | Oxy4 (PSt7-10) | 2018-04-04 12:25 | default | 165.6947 | μmol/L | 28.3392 | °C | 1005 | hPa | Humid | 35 | 0 | 0 | 22.664 | 114507.3687 | 440556.1502 | 38.5 | 45
289681 | 2018-04-13 12:50 | 21.7169 | Oxy4 (PSt7-10) | 2018-04-04 12:25 | default | 165.6911 | μmol/L | 28.3342 | °C | 1005 | hPa | Humid | 35 | 0 | 0 | 22.666 | 114512.9156 | 440561.2335 | 38.5 | 45
289694 | 2018-04-13 12:50 | 21.7336 | Oxy4 (PSt7-10) | 2018-04-04 12:25 | default | 165.8202 | μmol/L | 28.3197 | °C | 1005 | hPa | Humid | 35 | 0 | 0 | 22.662 | 114511.3078 | 440561.2958 | 38.5 | 45
289696 | 2018-04-13 12:50 | 21.7501 | Oxy4 (PSt7-10) | 2018-04-04 12:25 | default | 165.8037 | μmol/L | 28.323 | °C | 1005 | hPa | Humid | 35 | 0 | 0 | 22.662 | 114510.7582 | 440566.2034 | 38.5 | 45
289714 | 2018-04-13 12:50 | 21.7669 | Oxy4 (PSt7-10) | 2018-04-04 12:25 | default | 165.7279 | μmol/L | 28.3325 | °C | 1005 | hPa | Humid | 35 | 0 | 0 | 22.664 | 114521.8702 | 440582.2843 | 38.5 | 45
289716 | 2018-04-13 12:50 | 21.7834 | Oxy4 (PSt7-10) | 2018-04-04 12:25 | default | 165.702 | μmol/L | 28.332 | °C | 1005 | hPa | Humid | 35 | 0 | 0 | 22.666 | 114514.4077 | 440554.3835 | 38.5 | 45
289726 | 2018-04-13 12:50 | 21.7999 | Oxy4 (PSt7-10) | 2018-04-04 12:25 | default | 165.672 | μmol/L | 28.3381 | °C | 1005 | hPa | Humid | 35 | 0 | 0 | 22.666 | 114511.8195 | 440570.7687 | 38.5 | 45
289741 | 2018-04-13 12:50 | 21.8167 | Oxy4 (PSt7-10) | 2018-04-04 12:25 | default | 165.7036 | μmol/L | 28.3346 | °C | 1005 | hPa | Humid | 35 | 0 | 0 | 22.665 | 114511.4786 | 440562.8868 | 38.5 | 45
289753 | 2018-04-13 12:50 | 21.8331 | Oxy4 (PSt7-10) | 2018-04-04 12:25 | default | 165.7893 | μmol/L | 28.323 | °C | 1005 | hPa | Humid | 35 | 0 | 0 | 22.663 | 114516.3169 | 440565.0803 | 38.5 | 45
289761 | 2018-04-13 12:50 | 21.8504 | Oxy4 (PSt7-10) | 2018-04-04 12:25 | default | 165.7425 | μmol/L | 28.3296 | °C | 1005 | hPa | Humid | 35 | 0 | 0 | 22.664 | 114512.5318 | 440564.4668 | 38.5 | 45
289774 | 2018-04-13 12:50 | 21.8669 | Oxy4 (PSt7-10) | 2018-04-04 12:25 | default | 165.7124 | μmol/L | 28.3328 | °C | 1005 | hPa | Humid | 35 | 0 | 0 | 22.665 | 114504.2037 | 440555.5039 | 38.5 | 45
289781 | 2018-04-13 12:50 | 21.8834 | Oxy4 (PSt7-10) | 2018-04-04 12:25 | default | 165.6905 | μmol/L | 28.34 | °C | 1005 | hPa | Humid | 35 | 0 | 0 | 22.664 | 114510.0243 | 440563.0781 | 38.5 | 45
289788 | 2018-04-13 12:50 | 21.9001 | Oxy4 (PSt7-10) | 2018-04-04 12:25 | default | 165.7058 | μmol/L | 28.3341 | °C | 1005 | hPa | Humid | 35 | 0 | 0 | 22.665 | 114507.2446 | 440554.577 | 38.5 | 45
289799 | 2018-04-13 12:50 | 21.9164 | Oxy4 (PSt7-10) | 2018-04-04 12:25 | default | 165.7871 | μmol/L | 28.3178 | °C | 1005 | hPa | Humid | 35 | 0 | 0 | 22.665 | 114513.9408 | 440565.8645 | 38.5 | 45
289806 | 2018-04-13 12:50 | 21.9335 | Oxy4 (PSt7-10) | 2018-04-04 12:25 | default | 165.7477 | μmol/L | 28.3172 | °C | 1005 | hPa | Humid | 35 | 0 | 0 | 22.668 | 114508.5034 | 440557.1695 | 38.5 | 45
289817 | 2018-04-13 12:50 | 21.9497 | Oxy4 (PSt7-10) | 2018-04-04 12:25 | default | 165.748 | μmol/L | 28.3256 | °C | 1005 | hPa | Humid | 35 | 0 | 0 | 22.665 | 114505.416 | 440537.3241 | 38.5 | 45
289834 | 2018-04-13 12:50 | 21.9672 | Oxy4 (PSt7-10) | 2018-04-04 12:25 | default | 165.85 | μmol/L | 28.3194 | °C | 1005 | hPa | Humid | 35 | 0 | 0 | 22.66 | 114505.7808 | 440561.8574 | 38.5 | 45
289836 | 2018-04-13 12:50 | 21.983 | Oxy4 (PSt7-10) | 2018-04-04 12:25 | default | 165.7664 | μmol/L | 28.322 | °C | 1005 | hPa | Humid | 35 | 0 | 0 | 22.665 | 114507.2852 | 440563.5019 | 38.5 | 45
289852 | 2018-04-13 12:50 | 21.9999 | Oxy4 (PSt7-10) | 2018-04-04 12:25 | default | 165.7173 | μmol/L | 28.3432 | °C | 1005 | hPa | Humid | 35 | 0 | 0 | 22.661 | 114504.1145 | 440555.9593 | 38.5 | 45
289857 | 2018-04-13 12:50 | 22.0179 | Oxy4 (PSt7-10) | 2018-04-04 12:25 | default | 165.6688 | μmol/L | 28.3416 | °C | 1005 | hPa | Humid | 35 | 0 | 0 | 22.665 | 114509.568 | 440556.6569 | 38.5 | 45
289868 | 2018-04-13 12:50 | 22.0332 | Oxy4 (PSt7-10) | 2018-04-04 12:25 | default | 165.7196 | μmol/L | 28.3399 | °C | 1005 | hPa | Humid | 35 | 0 | 0 | 22.662 | 114503.7497 | 440543.9064 | 38.5 | 45
289876 | 2018-04-13 12:50 | 22.0502 | Oxy4 (PSt7-10) | 2018-04-04 12:25 | default | 165.7339 | μmol/L | 28.3313 | °C | 1005 | hPa | Humid | 35 | 0 | 0 | 22.664 | 114510.4615 | 440545.2185 | 38.5 | 45
289886 | 2018-04-13 12:50 | 22.0669 | Oxy4 (PSt7-10) | 2018-04-04 12:25 | default | 165.7483 | μmol/L | 28.3313 | °C | 1005 | hPa | Humid | 35 | 0 | 0 | 22.663 | 114508.5622 | 440545.2722 | 38.5 | 45
289898 | 2018-04-13 12:50 | 22.0834 | Oxy4 (PSt7-10) | 2018-04-04 12:25 | default | 165.7242 | μmol/L | 28.3304 | °C | 1005 | hPa | Humid | 35 | 0 | 0 | 22.665 | 114508.2244 | 440548.3786 | 38.5 | 45
289912 | 2018-04-13 12:50 | 22.1004 | Oxy4 (PSt7-10) | 2018-04-04 12:25 | default | 165.75 | μmol/L | 28.3281 | °C | 1005 | hPa | Humid | 35 | 0 | 0 | 22.664 | 114508.1911 | 440541.2865 | 38.5 | 45
289919 | 2018-04-13 12:50 | 22.1174 | Oxy4 (PSt7-10) | 2018-04-04 12:25 | default | 165.7485 | μmol/L | 28.3284 | °C | 1005 | hPa | Humid | 35 | 0 | 0 | 22.664 | 114506.5009 | 440565.8942 | 38.5 | 45
289929 | 2018-04-13 12:50 | 22.1336 | Oxy4 (PSt7-10) | 2018-04-04 12:25 | default | 165.7251 | μmol/L | 28.3217 | °C | 1005 | hPa | Humid | 35 | 0 | 0 | 22.668 | 114501.1114 | 440546.3359 | 38.5 | 45
289945 | 2018-04-13 12:50 | 22.1504 | Oxy4 (PSt7-10) | 2018-04-04 12:25 | default | 165.6729 | μmol/L | 28.335 | °C | 1005 | hPa | Humid | 35 | 0 | 0 | 22.667 | 114508.7248 | 440541.7171 | 38.5 | 45
289949 | 2018-04-13 12:50 | 22.1668 | Oxy4 (PSt7-10) | 2018-04-04 12:25 | default | 165.6559 | μmol/L | 28.3328 | °C | 1005 | hPa | Humid | 35 | 0 | 0 | 22.669 | 114504.6574 | 440547.1114 | 38.5 | 45
289958 | 2018-04-13 12:50 | 22.1839 | Oxy4 (PSt7-10) | 2018-04-04 12:25 | default | 165.7222 | μmol/L | 28.328 | °C | 1005 | hPa | Humid | 35 | 0 | 0 | 22.666 | 114503.1339 | 440538.4136 | 38.5 | 45
289970 | 2018-04-13 12:50 | 22.1998 | Oxy4 (PSt7-10) | 2018-04-04 12:25 | default | 165.7734 | μmol/L | 28.3291 | °C | 1005 | hPa | Humid | 35 | 0 | 0 | 22.662 | 114500.1214 | 440515.8566 | 38.5 | 45
289977 | 2018-04-13 12:50 | 22.2168 | Oxy4 (PSt7-10) | 2018-04-04 12:25 | default | 165.7806 | μmol/L | 28.3276 | °C | 1005 | hPa | Humid | 35 | 0 | 0 | 22.662 | 114503.0621 | 440531.1235 | 38.5 | 45
289986 | 2018-04-13 12:50 | 22.233 | Oxy4 (PSt7-10) | 2018-04-04 12:25 | default | 165.7735 | μmol/L | 28.3205 | °C | 1005 | hPa | Humid | 35 | 0 | 0 | 22.665 | 114500.7021 | 440533.6446 | 38.5 | 45
289996 | 2018-04-13 12:50 | 22.25 | Oxy4 (PSt7-10) | 2018-04-04 12:25 | default | 165.77 | μmol/L | 28.3269 | °C | 1005 | hPa | Humid | 35 | 0 | 0 | 22.663 | 114500.4569 | 440539.5744 | 38.5 | 45
290009 | 2018-04-13 12:50 | 22.2669 | Oxy4 (PSt7-10) | 2018-04-04 12:25 | default | 165.7329 | μmol/L | 28.3258 | °C | 1005 | hPa | Humid | 35 | 0 | 0 | 22.666 | 114505.7879 | 440540.6086 | 38.5 | 45
290016 | 2018-04-13 12:50 | 22.2837 | Oxy4 (PSt7-10) | 2018-04-04 12:25 | default | 165.7462 | μmol/L | 28.326 | °C | 1005 | hPa | Humid | 35 | 0 | 0 | 22.665 | 114513.9204 | 440550.2739 | 38.5 | 45
290026 | 2018-04-13 12:50 | 22.2997 | Oxy4 (PSt7-10) | 2018-04-04 12:25 | default | 165.7456 | μmol/L | 28.3261 | °C | 1005 | hPa | Humid | 35 | 0 | 0 | 22.665 | 114495.7085 | 440535.5035 | 38.5 | 45
290042 | 2018-04-13 12:50 | 22.3166 | Oxy4 (PSt7-10) | 2018-04-04 12:25 | default | 165.7089 | μmol/L | 28.3293 | °C | 1004 | hPa | Humid | 35 | 0 | 0 | 22.666 | 114500.8833 | 440554.8782 | 38.5 | 45
290049 | 2018-04-13 12:50 | 22.3339 | Oxy4 (PSt7-10) | 2018-04-04 12:25 | default | 165.6578 | μmol/L | 28.3466 | °C | 1005 | hPa | Humid | 35 | 0 | 0 | 22.664 | 114499.2326 | 440554.0839 | 38.5 | 45
290061 | 2018-04-13 12:50 | 22.3502 | Oxy4 (PSt7-10) | 2018-04-04 12:25 | default | 165.6698 | μmol/L | 28.3413 | °C | 1005 | hPa | Humid | 35 | 0 | 0 | 22.665 | 114500.747 | 440548.8477 | 38.5 | 45
290068 | 2018-04-13 12:50 | 22.3666 | Oxy4 (PSt7-10) | 2018-04-04 12:25 | default | 165.6845 | μmol/L | 28.3356 | °C | 1005 | hPa | Humid | 35 | 0 | 0 | 22.666 | 114494.6696 | 440523.0666 | 38.5 | 45
290081 | 2018-04-13 12:50 | 22.3837 | Oxy4 (PSt7-10) | 2018-04-04 12:25 | default | 165.7613 | μmol/L | 28.3372 | °C | 1005 | hPa | Humid | 35 | 0 | 0 | 22.66 | 114502.0351 | 440535.4931 | 38.5 | 45
290088 | 2018-04-13 12:50 | 22.4 | Oxy4 (PSt7-10) | 2018-04-04 12:25 | default | 165.6739 | μmol/L | 28.3405 | °C | 1005 | hPa | Humid | 35 | 0 | 0 | 22.665 | 114498.1711 | 440549.8192 | 38.5 | 45
290099 | 2018-04-13 12:50 | 22.417 | Oxy4 (PSt7-10) | 2018-04-04 12:25 | default | 165.692 | μmol/L | 28.3284 | °C | 1005 | hPa | Humid | 35 | 0 | 0 | 22.668 | 114505.4805 | 440539.433 | 38.5 | 45
290107 | 2018-04-13 12:51 | 22.4333 | Oxy4 (PSt7-10) | 2018-04-04 12:25 | default | 165.6572 | μmol/L | 28.3467 | °C | 1005 | hPa | Humid | 35 | 0 | 0 | 22.664 | 114492.2542 | 440552.9833 | 38.5 | 45
290123 | 2018-04-13 12:51 | 22.4501 | Oxy4 (PSt7-10) | 2018-04-04 12:25 | default | 165.6902 | μmol/L | 28.3344 | °C | 1005 | hPa | Humid | 35 | 0 | 0 | 22.666 | 114495.2196 | 440552.8526 | 38.5 | 45
290132 | 2018-04-13 12:51 | 22.467 | Oxy4 (PSt7-10) | 2018-04-04 12:25 | default | 165.7153 | μmol/L | 28.3294 | °C | 1005 | hPa | Humid | 35 | 0 | 0 | 22.666 | 114503.2312 | 440557.9274 | 38.5 | 45
290136 | 2018-04-13 12:51 | 22.4835 | Oxy4 (PSt7-10) | 2018-04-04 12:25 | default | 165.772 | μmol/L | 28.3237 | °C | 1005 | hPa | Humid | 35 | 0 | 0 | 22.664 | 114500.6506 | 440533.6137 | 38.5 | 45
290150 | 2018-04-13 12:51 | 22.4999 | Oxy4 (PSt7-10) | 2018-04-04 12:25 | default | 165.8196 | μmol/L | 28.3255 | °C | 1005 | hPa | Humid | 35 | 0 | 0 | 22.66 | 114495.3774 | 440538.5646 | 38.5 | 45
290161 | 2018-04-13 12:51 | 22.517 | Oxy4 (PSt7-10) | 2018-04-04 12:25 | default | 165.6918 | μmol/L | 28.3313 | °C | 1005 | hPa | Humid | 35 | 0 | 0 | 22.667 | 114501.6878 | 440519.8045 | 38.5 | 45
290166 | 2018-04-13 12:51 | 22.5332 | Oxy4 (PSt7-10) | 2018-04-04 12:25 | default | 165.7426 | μmol/L | 28.3324 | °C | 1005 | hPa | Humid | 35 | 0 | 0 | 22.663 | 114493.3983 | 440534.3475 | 38.5 | 45
290182 | 2018-04-13 12:51 | 22.5505 | Oxy4 (PSt7-10) | 2018-04-04 12:25 | default | 165.7468 | μmol/L | 28.3344 | °C | 1005 | hPa | Humid | 35 | 0 | 0 | 22.662 | 114494.5396 | 440548.9621 | 38.5 | 45
290193 | 2018-04-13 12:51 | 22.5668 | Oxy4 (PSt7-10) | 2018-04-04 12:25 | default | 165.7468 | μmol/L | 28.323 | °C | 1005 | hPa | Humid | 35 | 0 | 0 | 22.666 | 114501.7401 | 440528.9364 | 38.5 | 45
290201 | 2018-04-13 12:51 | 22.5834 | Oxy4 (PSt7-10) | 2018-04-04 12:25 | default | 165.6564 | μmol/L | 28.3355 | °C | 1005 | hPa | Humid | 35 | 0 | 0 | 22.668 | 114508.7544 | 440524.6848 | 38.5 | 45
290210 | 2018-04-13 12:51 | 22.5999 | Oxy4 (PSt7-10) | 2018-04-04 12:25 | default | 165.7416 | μmol/L | 28.3326 | °C | 1005 | hPa | Humid | 35 | 0 | 0 | 22.663 | 114491.3144 | 440532.9299 | 38.5 | 45
290218 | 2018-04-13 12:51 | 22.6168 | Oxy4 (PSt7-10) | 2018-04-04 12:25 | default | 165.787 | μmol/L | 28.3235 | °C | 1005 | hPa | Humid | 35 | 0 | 0 | 22.663 | 114488.9762 | 440530.6913 | 38.5 | 45
290234 | 2018-04-13 12:51 | 22.6333 | Oxy4 (PSt7-10) | 2018-04-04 12:25 | default | 165.7319 | μmol/L | 28.3317 | °C | 1005 | hPa | Humid | 35 | 0 | 0 | 22.664 | 114492.3199 | 440525.1031 | 38.5 | 45
290243 | 2018-04-13 12:51 | 22.6497 | Oxy4 (PSt7-10) | 2018-04-04 12:25 | default | 165.5963 | μmol/L | 28.3504 | °C | 1005 | hPa | Humid | 35 | 0 | 0 | 22.667 | 114490.4777 | 440515.6119 | 38.5 | 45
290255 | 2018-04-13 12:51 | 22.6669 | Oxy4 (PSt7-10) | 2018-04-04 12:25 | default | 165.6729 | μmol/L | 28.3436 | °C | 1005 | hPa | Humid | 35 | 0 | 0 | 22.664 | 114491.6251 | 440532.3745 | 38.5 | 45
290261 | 2018-04-13 12:51 | 22.6838 | Oxy4 (PSt7-10) | 2018-04-04 12:25 | default | 165.6468 | μmol/L | 28.3488 | °C | 1005 | hPa | Humid | 35 | 0 | 0 | 22.664 | 114498.5434 | 440554.4959 | 38.5 | 45
290274 | 2018-04-13 12:51 | 22.7003 | Oxy4 (PSt7-10) | 2018-04-04 12:25 | default | 165.6379 | μmol/L | 28.3506 | °C | 1005 | hPa | Humid | 35 | 0 | 0 | 22.664 | 114489.8932 | 440533.5552 | 38.5 | 45
290284 | 2018-04-13 12:51 | 22.7166 | Oxy4 (PSt7-10) | 2018-04-04 12:25 | default | 165.751 | μmol/L | 28.3209 | °C | 1004 | hPa | Humid | 35 | 0 | 0 | 22.666 | 114495.5168 | 440522.4702 | 38.5 | 45
290295 | 2018-04-13 12:51 | 22.7333 | Oxy4 (PSt7-10) | 2018-04-04 12:25 | default | 165.6289 | μmol/L | 28.3439 | °C | 1005 | hPa | Humid | 35 | 0 | 0 | 22.667 | 114494.5835 | 440531.0406 | 38.5 | 45
290305 | 2018-04-13 12:51 | 22.7498 | Oxy4 (PSt7-10) | 2018-04-04 12:25 | default | 165.6673 | μmol/L | 28.3362 | °C | 1005 | hPa | Humid | 35 | 0 | 0 | 22.667 | 114493.1639 | 440530.2318 | 38.5 | 45
290310 | 2018-04-13 12:51 | 22.7669 | Oxy4 (PSt7-10) | 2018-04-04 12:25 | default | 165.64 | μmol/L | 28.336 | °C | 1005 | hPa | Humid | 35 | 0 | 0 | 22.669 | 114500.2198 | 440536.9788 | 38.5 | 45
290317 | 2018-04-13 12:51 | 22.7844 | Oxy4 (PSt7-10) | 2018-04-04 12:25 | default | 165.6551 | μmol/L | 28.3329 | °C | 1005 | hPa | Humid | 35 | 0 | 0 | 22.669 | 114492.9356 | 440543.7583 | 38.5 | 45
290333 | 2018-04-13 12:51 | 22.8002 | Oxy4 (PSt7-10) | 2018-04-04 12:25 | default | 165.6236 | μmol/L | 28.345 | °C | 1005 | hPa | Humid | 35 | 0 | 0 | 22.667 | 114498.7876 | 440528.4372 | 38.5 | 45
290343 | 2018-04-13 12:51 | 22.8171 | Oxy4 (PSt7-10) | 2018-04-04 12:25 | default | 165.6766 | μmol/L | 28.3286 | °C | 1005 | hPa | Humid | 35 | 0 | 0 | 22.669 | 114496.7041 | 440538.5237 | 38.5 | 45
290352 | 2018-04-13 12:51 | 22.8334 | Oxy4 (PSt7-10) | 2018-04-04 12:25 | default | 165.6325 | μmol/L | 28.3403 | °C | 1005 | hPa | Humid | 35 | 0 | 0 | 22.668 | 114499.9858 | 440533.4717 | 38.5 | 45
290364 | 2018-04-13 12:51 | 22.8501 | Oxy4 (PSt7-10) | 2018-04-04 12:25 | default | 165.7212 | μmol/L | 28.331 | °C | 1005 | hPa | Humid | 35 | 0 | 0 | 22.665 | 114493.7294 | 440543.5323 | 38.5 | 45
290375 | 2018-04-13 12:51 | 22.8666 | Oxy4 (PSt7-10) | 2018-04-04 12:25 | default | 165.7312 | μmol/L | 28.329 | °C | 1005 | hPa | Humid | 35 | 0 | 0 | 22.665 | 114497.5309 | 440535.5451 | 38.5 | 45
290376 | 2018-04-13 12:51 | 22.8835 | Oxy4 (PSt7-10) | 2018-04-04 12:25 | default | 165.6791 | μmol/L | 28.3338 | °C | 1005 | hPa | Humid | 35 | 0 | 0 | 22.667 | 114499.3544 | 440558.706 | 38.5 | 45
290390 | 2018-04-13 12:51 | 22.9003 | Oxy4 (PSt7-10) | 2018-04-04 12:25 | default | 165.6703 | μmol/L | 28.3327 | °C | 1005 | hPa | Humid | 35 | 0 | 0 | 22.668 | 114490.3753 | 440529.6675 | 38.5 | 45
290397 | 2018-04-13 12:51 | 22.9167 | Oxy4 (PSt7-10) | 2018-04-04 12:25 | default | 165.7269 | μmol/L | 28.3356 | °C | 1005 | hPa | Humid | 35 | 0 | 0 | 22.663 | 114490.1236 | 440538.3694 | 38.5 | 45
290407 | 2018-04-13 12:51 | 22.9333 | Oxy4 (PSt7-10) | 2018-04-04 12:25 | default | 165.7023 | μmol/L | 28.3263 | °C | 1005 | hPa | Humid | 35 | 0 | 0 | 22.668 | 114493.7128 | 440518.2673 | 38.5 | 45
290425 | 2018-04-13 12:51 | 22.9504 | Oxy4 (PSt7-10) | 2018-04-04 12:25 | default | 165.6431 | μmol/L | 28.3382 | °C | 1005 | hPa | Humid | 35 | 0 | 0 | 22.668 | 114490.6379 | 440531.4216 | 38.5 | 45
290431 | 2018-04-13 12:51 | 22.9667 | Oxy4 (PSt7-10) | 2018-04-04 12:25 | default | 165.6462 | μmol/L | 28.3404 | °C | 1005 | hPa | Humid | 35 | 0 | 0 | 22.667 | 114483.5615 | 440517.3202 | 38.5 | 45
290438 | 2018-04-13 12:51 | 22.9833 | Oxy4 (PSt7-10) | 2018-04-04 12:25 | default | 165.6126 | μmol/L | 28.343 | °C | 1004 | hPa | Humid | 35 | 0 | 0 | 22.668 | 114486.6273 | 440532.1613 | 38.5 | 45
290446 | 2018-04-13 12:51 | 22.9997 | Oxy4 (PSt7-10) | 2018-04-04 12:25 | default | 165.6658 | μmol/L | 28.338 | °C | 1004 | hPa | Humid | 35 | 0 | 0 | 22.666 | 114488.1018 | 440530.8862 | 38.5 | 45
290460 | 2018-04-13 12:51 | 23.0165 | Oxy4 (PSt7-10) | 2018-04-04 12:25 | default | 165.6603 | μmol/L | 28.3404 | °C | 1005 | hPa | Humid | 35 | 0 | 0 | 22.666 | 114488.5054 | 440537.3181 | 38.5 | 45
290467 | 2018-04-13 12:51 | 23.033 | Oxy4 (PSt7-10) | 2018-04-04 12:25 | default | 165.6857 | μmol/L | 28.3382 | °C | 1005 | hPa | Humid | 35 | 0 | 0 | 22.665 | 114481.5844 | 440514.1746 | 38.5 | 45
290478 | 2018-04-13 12:51 | 23.0501 | Oxy4 (PSt7-10) | 2018-04-04 12:25 | default | 165.6177 | μmol/L | 28.3376 | °C | 1005 | hPa | Humid | 35 | 0 | 0 | 22.67 | 114488.6749 | 440533.4283 | 38.5 | 45
290486 | 2018-04-13 12:51 | 23.0668 | Oxy4 (PSt7-10) | 2018-04-04 12:25 | default | 165.684 | μmol/L | 28.3385 | °C | 1005 | hPa | Humid | 35 | 0 | 0 | 22.665 | 114485.2099 | 440532.1297 | 38.5 | 45
290496 | 2018-04-13 12:51 | 23.0834 | Oxy4 (PSt7-10) | 2018-04-04 12:25 | default | 165.7189 | μmol/L | 28.3273 | °C | 1004 | hPa | Humid | 35 | 0 | 0 | 22.666 | 114489.9329 | 440527.8955 | 38.5 | 45
290508 | 2018-04-13 12:51 | 23.0998 | Oxy4 (PSt7-10) | 2018-04-04 12:25 | default | 165.6402 | μmol/L | 28.3331 | °C | 1005 | hPa | Humid | 35 | 0 | 0 | 22.67 | 114497.2559 | 440544.0767 | 38.5 | 45
290522 | 2018-04-13 12:51 | 23.1169 | Oxy4 (PSt7-10) | 2018-04-04 12:25 | default | 165.6307 | μmol/L | 28.3492 | °C | 1005 | hPa | Humid | 35 | 0 | 0 | 22.665 | 114507.1262 | 440558.5081 | 38.5 | 45
290534 | 2018-04-13 12:51 | 23.1335 | Oxy4 (PSt7-10) | 2018-04-04 12:25 | default | 165.5964 | μmol/L | 28.3504 | °C | 1005 | hPa | Humid | 35 | 0 | 0 | 22.667 | 114494.2885 | 440534.4423 | 38.5 | 45
290544 | 2018-04-13 12:51 | 23.1499 | Oxy4 (PSt7-10) | 2018-04-04 12:25 | default | 165.6091 | μmol/L | 28.3507 | °C | 1005 | hPa | Humid | 35 | 0 | 0 | 22.666 | 114486.5902 | 440519.709 | 38.5 | 45
290554 | 2018-04-13 12:51 | 23.1672 | Oxy4 (PSt7-10) | 2018-04-04 12:25 | default | 165.6336 | μmol/L | 28.3331 | °C | 1004 | hPa | Humid | 35 | 0 | 0 | 22.67 | 114490.8225 | 440530.0268 | 38.5 | 45
290565 | 2018-04-13 12:51 | 23.1833 | Oxy4 (PSt7-10) | 2018-04-04 12:25 | default | 165.7312 | μmol/L | 28.3319 | °C | 1005 | hPa | Humid | 35 | 0 | 0 | 22.664 | 114490.4885 | 440523.8241 | 38.5 | 45
290573 | 2018-04-13 12:51 | 23.2 | Oxy4 (PSt7-10) | 2018-04-04 12:25 | default | 165.7401 | μmol/L | 28.3231 | °C | 1004 | hPa | Humid | 35 | 0 | 0 | 22.666 | 114485.6852 | 440519.0802 | 38.5 | 45
290584 | 2018-04-13 12:51 | 23.2165 | Oxy4 (PSt7-10) | 2018-04-04 12:25 | default | 165.6548 | μmol/L | 28.3317 | °C | 1004 | hPa | Humid | 35 | 0 | 0 | 22.669 | 114487.6129 | 440520.2647 | 38.5 | 45
290594 | 2018-04-13 12:51 | 23.2334 | Oxy4 (PSt7-10) | 2018-04-04 12:25 | default | 165.6578 | μmol/L | 28.3311 | °C | 1004 | hPa | Humid | 35 | 0 | 0 | 22.669 | 114491.1336 | 440524.1988 | 38.5 | 45
290597 | 2018-04-13 12:51 | 23.2505 | Oxy4 (PSt7-10) | 2018-04-04 12:25 | default | 165.7137 | μmol/L | 28.3255 | °C | 1004 | hPa | Humid | 35 | 0 | 0 | 22.667 | 114488.3247 | 440533.1498 | 38.5 | 45
290606 | 2018-04-13 12:51 | 23.2667 | Oxy4 (PSt7-10) | 2018-04-04 12:25 | default | 165.7246 | μmol/L | 28.3275 | °C | 1005 | hPa | Humid | 35 | 0 | 0 | 22.666 | 114483.5438 | 440513.7719 | 38.5 | 45
290620 | 2018-04-13 12:51 | 23.2835 | Oxy4 (PSt7-10) | 2018-04-04 12:25 | default | 165.6867 | μmol/L | 28.3366 | °C | 1004 | hPa | Humid | 35 | 0 | 0 | 22.665 | 114488.55 | 440529.0089 | 38.5 | 45
290627 | 2018-04-13 12:51 | 23.2999 | Oxy4 (PSt7-10) | 2018-04-04 12:25 | default | 165.6958 | μmol/L | 28.3348 | °C | 1004 | hPa | Humid | 35 | 0 | 0 | 22.665 | 114484.5043 | 440520.2362 | 38.5 | 45
290638 | 2018-04-13 12:51 | 23.3164 | Oxy4 (PSt7-10) | 2018-04-04 12:25 | default | 165.5772 | μmol/L | 28.3444 | °C | 1004 | hPa | Humid | 35 | 0 | 0 | 22.67 | 114485.6083 | 440522.9286 | 38.5 | 45
290649 | 2018-04-13 12:51 | 23.333 | Oxy4 (PSt7-10) | 2018-04-04 12:25 | default | 165.708 | μmol/L | 28.3308 | °C | 1005 | hPa | Humid | 35 | 0 | 0 | 22.666 | 114481.6577 | 440521.6112 | 38.5 | 45
290657 | 2018-04-13 12:51 | 23.3502 | Oxy4 (PSt7-10) | 2018-04-04 12:25 | default | 165.6759 | μmol/L | 28.3344 | °C | 1005 | hPa | Humid | 35 | 0 | 0 | 22.667 | 114488.6437 | 440513.7755 | 38.5 | 45
290670 | 2018-04-13 12:51 | 23.3666 | Oxy4 (PSt7-10) | 2018-04-04 12:25 | default | 165.6413 | μmol/L | 28.3414 | °C | 1005 | hPa | Humid | 35 | 0 | 0 | 22.667 | 114478.1693 | 440525.399 | 38.5 | 45
290682 | 2018-04-13 12:51 | 23.3833 | Oxy4 (PSt7-10) | 2018-04-04 12:25 | default | 165.6896 | μmol/L | 28.3345 | °C | 1005 | hPa | Humid | 35 | 0 | 0 | 22.666 | 114480.0355 | 440508.9431 | 38.5 | 45
290694 | 2018-04-13 12:51 | 23.4 | Oxy4 (PSt7-10) | 2018-04-04 12:25 | default | 165.7245 | μmol/L | 28.3304 | °C | 1005 | hPa | Humid | 35 | 0 | 0 | 22.665 | 114487.5448 | 440521.0224 | 38.5 | 45
290702 | 2018-04-13 12:51 | 23.4165 | Oxy4 (PSt7-10) | 2018-04-04 12:25 | default | 165.6842 | μmol/L | 28.3385 | °C | 1005 | hPa | Humid | 35 | 0 | 0 | 22.665 | 114485.3071 | 440520.6815 | 38.5 | 45
290713 | 2018-04-13 12:52 | 23.4335 | Oxy4 (PSt7-10) | 2018-04-04 12:25 | default | 165.679 | μmol/L | 28.3367 | °C | 1005 | hPa | Humid | 35 | 0 | 0 | 22.666 | 114482.2103 | 440535.5816 | 38.5 | 45
290722 | 2018-04-13 12:52 | 23.4503 | Oxy4 (PSt7-10) | 2018-04-04 12:25 | default | 165.6558 | μmol/L | 28.3442 | °C | 1005 | hPa | Humid | 35 | 0 | 0 | 22.665 | 114485.7409 | 440522.1812 | 38.5 | 45
290726 | 2018-04-13 12:52 | 23.4666 | Oxy4 (PSt7-10) | 2018-04-04 12:25 | default | 165.6279 | μmol/L | 28.3413 | °C | 1005 | hPa | Humid | 35 | 0 | 0 | 22.668 | 114484.5375 | 440506.3489 | 38.5 | 45
290736 | 2018-04-13 12:52 | 23.4832 | Oxy4 (PSt7-10) | 2018-04-04 12:25 | default | 165.6108 | μmol/L | 28.339 | °C | 1005 | hPa | Humid | 35 | 0 | 0 | 22.67 | 114478.5108 | 440500.0967 | 38.5 | 45
290743 | 2018-04-13 12:52 | 23.5001 | Oxy4 (PSt7-10) | 2018-04-04 12:25 | default | 165.7224 | μmol/L | 28.3308 | °C | 1005 | hPa | Humid | 35 | 0 | 0 | 22.665 | 114483.2118 | 440519.3606 | 38.5 | 45
290751 | 2018-04-13 12:52 | 23.5165 | Oxy4 (PSt7-10) | 2018-04-04 12:25 | default | 165.7044 | μmol/L | 28.3259 | °C | 1005 | hPa | Humid | 35 | 0 | 0 | 22.668 | 114477.2316 | 440491.8618 | 38.5 | 45
290765 | 2018-04-13 12:52 | 23.5334 | Oxy4 (PSt7-10) | 2018-04-04 12:25 | default | 165.6362 | μmol/L | 28.3424 | °C | 1005 | hPa | Humid | 35 | 0 | 0 | 22.667 | 114477.9231 | 440507.0516 | 38.5 | 45