## Devices
Name | Type | Serial | FW-Version | Channels
SABD0001000008 | OXY-10 ST | SABD0001000008 | AAV1.0.0.11 | 10

## Sensors
Name | Analyte | Sensor ID | Sensor Type | Batch ID | Lot Nr | Created on
Oxy10 | O2 | 154521794 | PSt7-10 | 000000-000 | 0000-00 | 2018-04-04 12:35

## Oxygen Calibrations
Sensor | Calibration Date | Cal0 [°] | T0 | T0 Unit | Cal2nd [°] | T2nd | T2nd Unit | pATM | pATM Unit | O2Cal2nd | O2Cal2nd Unit | Environment | f1 | m | dKSV1 | dKSV2 | dPhi1 | dPhi2 | Is PreSens Calibration
Oxy10 (PSt7-10) | 2018-04-04 12:35 | 55.56 | 20 | °C | 22.01 | 20 | °C | 978 | hPa | 100 | %a.s. | Humid | 0.861 | 13.56 | 0.00035 | 0 | -0.02617 | 0 | FALSE

## Annotations
Date | Delta T [min] | Device | Channel | User | Annotation

## Info
Software Version | 2.1.0.443
Exported at | 2018-04-13 17:15

## SABD0001000008, Ch 1
Id | Date | Delta T [min] | Sensor | Calibration | User | Oxygen | Oxygen Unit | Temperature | Temperature Unit | Pressure | Pressure Unit | Mode | Salinity [pmil] | User Signal Intensity | Error | Phase [°] | Amplitude [µV] | Reference Amplitude [µV] | Signal LED Current | Reference LED Current | Battery [V]
338805 | 2018-04-13 16:06 | 0 | Oxy10 (PSt7-10) | 2018-04-04 12:35 | default | 172.5963 | μmol/L | 28.0097 | °C | 1002 | hPa | Humid | 35 | 0 | 0 | 22.27 | 99914.4191 | 238748.6127 | 34.3 | 54
338824 | 2018-04-13 16:06 | 0.023851 | Oxy10 (PSt7-10) | 2018-04-04 12:35 | default | 172.5438 | μmol/L | 28.0199 | °C | 1002 | hPa | Humid | 35 | 0 | 0 | 22.27 | 99906.4732 | 238710.6977 | 34.3 | 54
338834 | 2018-04-13 16:06 | 0.040619 | Oxy10 (PSt7-10) | 2018-04-04 12:35 | default | 172.6291 | μmol/L | 27.9975 | °C | 1002 | hPa | Humid | 35 | 0 | 0 | 22.272 | 99890.6538 | 238674.3385 | 34.3 | 54
338836 | 2018-04-13 16:06 | 0.057303 | Oxy10 (PSt7-10) | 2018-04-04 12:35 | default | 172.5723 | μmol/L | 28.0086 | °C | 1002 | hPa | Humid | 35 | 0 | 0 | 22.272 | 99843.7466 | 238662.9351 | 34.3 | 54
338854 | 2018-04-13 16:06 | 0.073988 | Oxy10 (PSt7-10) | 2018-04-04 12:35 | default | 172.5018 | μmol/L | 28.0165 | °C | 1002 | hPa | Humid | 35 | 0 | 0 | 22.274 | 99915.7254 | 238637.2632 | 34.3 | 54
338861 | 2018-04-13 16:06 | 0.090539 | Oxy10 (PSt7-10) | 2018-04-04 12:35 | default | 172.4649 | μmol/L | 28.0208 | °C | 1002 | hPa | Humid | 35 | 0 | 0 | 22.275 | 99865.8326 | 238626.7028 | 34.3 | 54
338874 | 2018-04-13 16:06 | 0.10704 | Oxy10 (PSt7-10) | 2018-04-04 12:35 | default | 172.6064 | μmol/L | 27.9904 | °C | 1002 | hPa | Humid | 35 | 0 | 0 | 22.276 | 99873.1646 | 238624.0163 | 34.3 | 54
338884 | 2018-04-13 16:06 | 0.12352 | Oxy10 (PSt7-10) | 2018-04-04 12:35 | default | 172.6037 | μmol/L | 27.9967 | °C | 1002 | hPa | Humid | 35 | 0 | 0 | 22.274 | 99900.8352 | 238602.1238 | 34.3 | 54
338890 | 2018-04-13 16:06 | 0.14072 | Oxy10 (PSt7-10) | 2018-04-04 12:35 | default | 172.4927 | μmol/L | 27.9952 | °C | 1002 | hPa | Humid | 35 | 0 | 0 | 22.282 | 99902.9895 | 238602.4581 | 34.3 | 54
338904 | 2018-04-13 16:06 | 0.15714 | Oxy10 (PSt7-10) | 2018-04-04 12:35 | default | 172.555 | μmol/L | 27.9946 | °C | 1002 | hPa | Humid | 35 | 0 | 0 | 22.278 | 99904.0647 | 238592.9138 | 34.3 | 54
338905 | 2018-04-13 16:06 | 0.17428 | Oxy10 (PSt7-10) | 2018-04-04 12:35 | default | 172.5122 | μmol/L | 28.0001 | °C | 1002 | hPa | Humid | 35 | 0 | 0 | 22.279 | 99889.1454 | 238595.4886 | 34.3 | 54
338924 | 2018-04-13 16:06 | 0.19086 | Oxy10 (PSt7-10) | 2018-04-04 12:35 | default | 172.538 | μmol/L | 27.9979 | °C | 1002 | hPa | Humid | 35 | 0 | 0 | 22.278 | 99881.8961 | 238589.6048 | 34.3 | 54
338934 | 2018-04-13 16:06 | 0.20705 | Oxy10 (PSt7-10) | 2018-04-04 12:35 | default | 172.4568 | μmol/L | 28.0079 | °C | 1002 | hPa | Humid | 35 | 0 | 0 | 22.28 | 100183.3459 | 238589.127 | 34.3 | 54
338940 | 2018-04-13 16:06 | 0.22413 | Oxy10 (PSt7-10) | 2018-04-04 12:35 | default | 172.5012 | μmol/L | 27.9936 | °C | 1002 | hPa | Humid | 35 | 0 | 0 | 22.282 | 100682.0297 | 238578.7493 | 34.3 | 54
338954 | 2018-04-13 16:06 | 0.24088 | Oxy10 (PSt7-10) | 2018-04-04 12:35 | default | 172.5108 | μmol/L | 27.9946 | °C | 1002 | hPa | Humid | 35 | 0 | 0 | 22.281 | 100185.834 | 238568.6469 | 34.3 | 54
338964 | 2018-04-13 16:06 | 0.25686 | Oxy10 (PSt7-10) | 2018-04-04 12:35 | default | 172.4978 | μmol/L | 27.9971 | °C | 1002 | hPa | Humid | 35 | 0 | 0 | 22.281 | 100217.9841 | 238583.0679 | 34.3 | 54
338974 | 2018-04-13 16:06 | 0.27492 | Oxy10 (PSt7-10) | 2018-04-04 12:35 | default | 172.4667 | μmol/L | 27.9945 | °C | 1002 | hPa | Humid | 35 | 0 | 0 | 22.284 | 100226.8142 | 238571.3689 | 34.3 | 54
338981 | 2018-04-13 16:06 | 0.29062 | Oxy10 (PSt7-10) | 2018-04-04 12:35 | default | 172.4402 | μmol/L | 27.9996 | °C | 1002 | hPa | Humid | 35 | 0 | 0 | 22.284 | 100271.5716 | 238566.9307 | 34.3 | 54
338994 | 2018-04-13 16:06 | 0.30708 | Oxy10 (PSt7-10) | 2018-04-04 12:35 | default | 172.4867 | μmol/L | 27.9964 | °C | 1002 | hPa | Humid | 35 | 0 | 0 | 22.282 | 100152.2016 | 238545.193 | 34.3 | 54
339004 | 2018-04-13 16:06 | 0.32379 | Oxy10 (PSt7-10) | 2018-04-04 12:35 | default | 172.3313 | μmol/L | 28.0151 | °C | 1002 | hPa | Humid | 35 | 0 | 0 | 22.286 | 100230.7936 | 238540.2395 | 34.3 | 54
339012 | 2018-04-13 16:06 | 0.34092 | Oxy10 (PSt7-10) | 2018-04-04 12:35 | default | 172.3959 | μmol/L | 28.0082 | °C | 1002 | hPa | Humid | 35 | 0 | 0 | 22.284 | 100279.2061 | 238550.1535 | 34.3 | 54
339024 | 2018-04-13 16:06 | 0.3579 | Oxy10 (PSt7-10) | 2018-04-04 12:35 | default | 172.4335 | μmol/L | 27.9981 | °C | 1002 | hPa | Humid | 35 | 0 | 0 | 22.285 | 100280.0534 | 238540.1379 | 34.3 | 54
339034 | 2018-04-13 16:06 | 0.37359 | Oxy10 (PSt7-10) | 2018-04-04 12:35 | default | 172.4315 | μmol/L | 27.9984 | °C | 1002 | hPa | Humid | 35 | 0 | 0 | 22.285 | 100210.7508 | 238544.6499 | 34.3 | 54
339043 | 2018-04-13 16:06 | 0.39139 | Oxy10 (PSt7-10) | 2018-04-04 12:35 | default | 172.3576 | μmol/L | 28.007 | °C | 1002 | hPa | Humid | 35 | 0 | 0 | 22.287 | 100312.2039 | 238537.2082 | 34.3 | 54
339054 | 2018-04-13 16:06 | 0.40707 | Oxy10 (PSt7-10) | 2018-04-04 12:35 | default | 172.2978 | μmol/L | 28.0158 | °C | 1002 | hPa | Humid | 35 | 0 | 0 | 22.288 | 100293.7639 | 238534.3328 | 34.3 | 54
339064 | 2018-04-13 16:06 | 0.42414 | Oxy10 (PSt7-10) | 2018-04-04 12:35 | default | 172.429 | μmol/L | 28.0076 | °C | 1002 | hPa | Humid | 35 | 0 | 0 | 22.282 | 100296.43 | 238539.3644 | 34.3 | 54
339074 | 2018-04-13 16:06 | 0.44093 | Oxy10 (PSt7-10) | 2018-04-04 12:35 | default | 172.3573 | μmol/L | 28.0071 | °C | 1002 | hPa | Humid | 35 | 0 | 0 | 22.287 | 100292.5769 | 238535.9252 | 34.3 | 54
339084 | 2018-04-13 16:06 | 0.45741 | Oxy10 (PSt7-10) | 2018-04-04 12:35 | default | 172.3832 | μmol/L | 28.005 | °C | 1002 | hPa | Humid | 35 | 0 | 0 | 22.286 | 100319.6829 | 238531.2748 | 34.3 | 54
339091 | 2018-04-13 16:06 | 0.47378 | Oxy10 (PSt7-10) | 2018-04-04 12:35 | default | 172.4314 | μmol/L | 27.9985 | °C | 1002 | hPa | Humid | 35 | 0 | 0 | 22.285 | 100285.6968 | 238534.8084 | 34.3 | 54
339097 | 2018-04-13 16:06 | 0.4906 | Oxy10 (PSt7-10) | 2018-04-04 12:35 | default | 172.4057 | μmol/L | 27.9948 | °C | 1002 | hPa | Humid | 35 | 0 | 0 | 22.288 | 100309.2691 | 238521.6687 | 34.3 | 54
339114 | 2018-04-13 16:06 | 0.50726 | Oxy10 (PSt7-10) | 2018-04-04 12:35 | default | 172.4188 | μmol/L | 27.998 | °C | 1002 | hPa | Humid | 35 | 0 | 0 | 22.286 | 100296.6133 | 238527.7464 | 34.3 | 54
339124 | 2018-04-13 16:06 | 0.524 | Oxy10 (PSt7-10) | 2018-04-04 12:35 | default | 172.4095 | μmol/L | 27.9941 | °C | 1002 | hPa | Humid | 35 | 0 | 0 | 22.288 | 100277.8909 | 238518.0377 | 34.3 | 54
339125 | 2018-04-13 16:06 | 0.54036 | Oxy10 (PSt7-10) | 2018-04-04 12:35 | default | 172.3063 | μmol/L | 28.0055 | °C | 1002 | hPa | Humid | 35 | 0 | 0 | 22.291 | 100275.7544 | 238517.636 | 34.3 | 54
339144 | 2018-04-13 16:06 | 0.5568 | Oxy10 (PSt7-10) | 2018-04-04 12:35 | default | 172.3334 | μmol/L | 28.0089 | °C | 1002 | hPa | Humid | 35 | 0 | 0 | 22.288 | 100277.5363 | 238516.1794 | 34.3 | 54
339147 | 2018-04-13 16:06 | 0.57385 | Oxy10 (PSt7-10) | 2018-04-04 12:35 | default | 172.3754 | μmol/L | 28.0065 | °C | 1002 | hPa | Humid | 35 | 0 | 0 | 22.286 | 100284.3267 | 238501.324 | 34.3 | 54
339164 | 2018-04-13 16:06 | 0.5909 | Oxy10 (PSt7-10) | 2018-04-04 12:35 | default | 172.4224 | μmol/L | 28.0002 | °C | 1002 | hPa | Humid | 35 | 0 | 0 | 22.285 | 100285.5029 | 238509.0883 | 34.3 | 54
339174 | 2018-04-13 16:06 | 0.6075 | Oxy10 (PSt7-10) | 2018-04-04 12:35 | default | 172.3365 | μmol/L | 28.0083 | °C | 1002 | hPa | Humid | 35 | 0 | 0 | 22.288 | 100277.1927 | 238501.551 | 34.3 | 54
339184 | 2018-04-13 16:06 | 0.62349 | Oxy10 (PSt7-10) | 2018-04-04 12:35 | default | 172.391 | μmol/L | 27.9977 | °C | 1002 | hPa | Humid | 35 | 0 | 0 | 22.288 | 100266.6999 | 238494.0317 | 34.3 | 54
339194 | 2018-04-13 16:06 | 0.64037 | Oxy10 (PSt7-10) | 2018-04-04 12:35 | default | 172.321 | μmol/L | 28.0113 | °C | 1002 | hPa | Humid | 35 | 0 | 0 | 22.288 | 100262.867 | 238501.4524 | 34.3 | 54
339204 | 2018-04-13 16:07 | 0.65815 | Oxy10 (PSt7-10) | 2018-04-04 12:35 | default | 172.2834 | μmol/L | 28.01 | °C | 1002 | hPa | Humid | 35 | 0 | 0 | 22.291 | 100266.4513 | 238507.9915 | 34.3 | 54
339212 | 2018-04-13 16:07 | 0.67421 | Oxy10 (PSt7-10) | 2018-04-04 12:35 | default | 172.3638 | μmol/L | 28.0116 | °C | 1002 | hPa | Humid | 35 | 0 | 0 | 22.285 | 100256.1877 | 238498.6433 | 34.3 | 54
339224 | 2018-04-13 16:07 | 0.69037 | Oxy10 (PSt7-10) | 2018-04-04 12:35 | default | 172.3188 | μmol/L | 28.0031 | °C | 1002 | hPa | Humid | 35 | 0 | 0 | 22.291 | 100263.5561 | 238494.7512 | 34.3 | 54
339234 | 2018-04-13 16:07 | 0.70729 | Oxy10 (PSt7-10) | 2018-04-04 12:35 | default | 172.3203 | μmol/L | 28.0114 | °C | 1002 | hPa | Humid | 35 | 0 | 0 | 22.288 | 100267.4619 | 238488.6752 | 34.3 | 54
339244 | 2018-04-13 16:07 | 0.72394 | Oxy10 (PSt7-10) | 2018-04-04 12:35 | default | 172.1956 | μmol/L | 28.0213 | °C | 1002 | hPa | Humid | 35 | 0 | 0 | 22.293 | 100256.9624 | 238490.1321 | 34.3 | 54
339254 | 2018-04-13 16:07 | 0.74081 | Oxy10 (PSt7-10) | 2018-04-04 12:35 | default | 172.22 | μmol/L | 28.0194 | °C | 1002 | hPa | Humid | 35 | 0 | 0 | 22.292 | 100259.4306 | 238483.556 | 34.3 | 54
339255 | 2018-04-13 16:07 | 0.75734 | Oxy10 (PSt7-10) | 2018-04-04 12:35 | default | 172.3314 | μmol/L | 28.015 | °C | 1002 | hPa | Humid | 35 | 0 | 0 | 22.286 | 100249.6454 | 238483.6193 | 34.3 | 54
339274 | 2018-04-13 16:07 | 0.77349 | Oxy10 (PSt7-10) | 2018-04-04 12:35 | default | 172.3399 | μmol/L | 28.0134 | °C | 1002 | hPa | Humid | 35 | 0 | 0 | 22.286 | 100256.9819 | 238473.739 | 34.3 | 54
339284 | 2018-04-13 16:07 | 0.7919 | Oxy10 (PSt7-10) | 2018-04-04 12:35 | default | 172.349 | μmol/L | 27.9914 | °C | 1002 | hPa | Humid | 35 | 0 | 0 | 22.293 | 100260.7112 | 238482.8812 | 34.3 | 54
339291 | 2018-04-13 16:07 | 0.8074 | Oxy10 (PSt7-10) | 2018-04-04 12:35 | default | 172.3032 | μmol/L | 28.0148 | °C | 1002 | hPa | Humid | 35 | 0 | 0 | 22.288 | 100255.7531 | 238476.8863 | 34.3 | 54
339304 | 2018-04-13 16:07 | 0.82423 | Oxy10 (PSt7-10) | 2018-04-04 12:35 | default | 172.3316 | μmol/L | 28.0035 | °C | 1002 | hPa | Humid | 35 | 0 | 0 | 22.29 | 100276.4347 | 238474.4739 | 34.3 | 54
339314 | 2018-04-13 16:07 | 0.8402 | Oxy10 (PSt7-10) | 2018-04-04 12:35 | default | 172.3534 | μmol/L | 28.005 | °C | 1002 | hPa | Humid | 35 | 0 | 0 | 22.288 | 100271.4729 | 238474.2005 | 34.3 | 54
339317 | 2018-04-13 16:07 | 0.85837 | Oxy10 (PSt7-10) | 2018-04-04 12:35 | default | 172.2695 | μmol/L | 28.0069 | °C | 1002 | hPa | Humid | 35 | 0 | 0 | 22.293 | 100249.7244 | 238481.1379 | 34.3 | 54
339333 | 2018-04-13 16:07 | 0.87397 | Oxy10 (PSt7-10) | 2018-04-04 12:35 | default | 172.3386 | μmol/L | 28.0079 | °C | 1002 | hPa | Humid | 35 | 0 | 0 | 22.288 | 100253.6891 | 238463.8087 | 34.3 | 54
339340 | 2018-04-13 16:07 | 0.891 | Oxy10 (PSt7-10) | 2018-04-04 12:35 | default | 172.2688 | μmol/L | 28.007 | °C | 1002 | hPa | Humid | 35 | 0 | 0 | 22.293 | 100250.5778 | 238465.1346 | 34.3 | 54
339354 | 2018-04-13 16:07 | 0.90684 | Oxy10 (PSt7-10) | 2018-04-04 12:35 | default | 172.3379 | μmol/L | 27.9993 | °C | 1002 | hPa | Humid | 35 | 0 | 0 | 22.291 | 100252.1265 | 238473.1232 | 34.3 | 54
339364 | 2018-04-13 16:07 | 0.92399 | Oxy10 (PSt7-10) | 2018-04-04 12:35 | default | 172.3625 | μmol/L | 28.0003 | °C | 1002 | hPa | Humid | 35 | 0 | 0 | 22.289 | 100249.1227 | 238474.5563 | 34.3 | 54
339368 | 2018-04-13 16:07 | 0.94295 | Oxy10 (PSt7-10) | 2018-04-04 12:35 | default | 172.3966 | μmol/L | 27.9937 | °C | 1002 | hPa | Humid | 35 | 0 | 0 | 22.289 | 100224.3897 | 238482.3433 | 34.3 | 54
339382 | 2018-04-13 16:07 | 0.95722 | Oxy10 (PSt7-10) | 2018-04-04 12:35 | default | 172.3212 | μmol/L | 28.0084 | °C | 1002 | hPa | Humid | 35 | 0 | 0 | 22.289 | 100286.107 | 238462.3088 | 34.3 | 54
339389 | 2018-04-13 16:07 | 0.97566 | Oxy10 (PSt7-10) | 2018-04-04 12:35 | default | 172.2074 | μmol/L | 28.019 | °C | 1002 | hPa | Humid | 35 | 0 | 0 | 22.293 | 100253.2328 | 238476.024 | 34.3 | 54
339396 | 2018-04-13 16:07 | 0.99101 | Oxy10 (PSt7-10) | 2018-04-04 12:35 | default | 172.2482 | μmol/L | 28.011 | °C | 1002 | hPa | Humid | 35 | 0 | 0 | 22.293 | 100221.7207 | 238468.1453 | 34.3 | 54
339407 | 2018-04-13 16:07 | 1.0074 | Oxy10 (PSt7-10) | 2018-04-04 12:35 | default | 172.3175 | μmol/L | 28.012 | °C | 1002 | hPa | Humid | 35 | 0 | 0 | 22.288 | 100222.6148 | 238457.6249 | 34.3 | 54
339422 | 2018-04-13 16:07 | 1.0263 | Oxy10 (PSt7-10) | 2018-04-04 12:35 | default | 172.2844 | μmol/L | 28.0069 | °C | 1002 | hPa | Humid | 35 | 0 | 0 | 22.292 | 100250.1488 | 238455.546 | 34.3 | 54
339428 | 2018-04-13 16:07 | 1.0414 | Oxy10 (PSt7-10) | 2018-04-04 12:35 | default | 172.3047 | μmol/L | 28.0087 | °C | 1002 | hPa | Humid | 35 | 0 | 0 | 22.29 | 100262.2973 | 238463.6507 | 34.3 | 54
339437 | 2018-04-13 16:07 | 1.0575 | Oxy10 (PSt7-10) | 2018-04-04 12:35 | default | 172.2962 | μmol/L | 28.0103 | °C | 1002 | hPa | Humid | 35 | 0 | 0 | 22.29 | 100258.6098 | 238453.2475 | 34.3 | 54
339445 | 2018-04-13 16:07 | 1.0744 | Oxy10 (PSt7-10) | 2018-04-04 12:35 | default | 172.3782 | μmol/L | 27.9915 | °C | 1002 | hPa | Humid | 35 | 0 | 0 | 22.291 | 100228.0593 | 238437.8412 | 34.3 | 54
339462 | 2018-04-13 16:07 | 1.0903 | Oxy10 (PSt7-10) | 2018-04-04 12:35 | default | 172.3079 | μmol/L | 28.0109 | °C | 1002 | hPa | Humid | 35 | 0 | 0 | 22.289 | 100252.4956 | 238448.958 | 34.3 | 54
339469 | 2018-04-13 16:07 | 1.1079 | Oxy10 (PSt7-10) | 2018-04-04 12:35 | default | 172.2149 | μmol/L | 28.0175 | °C | 1002 | hPa | Humid | 35 | 0 | 0 | 22.293 | 100224.558 | 238454.9874 | 34.3 | 54
339478 | 2018-04-13 16:07 | 1.1241 | Oxy10 (PSt7-10) | 2018-04-04 12:35 | default | 172.2723 | μmol/L | 28.015 | °C | 1002 | hPa | Humid | 35 | 0 | 0 | 22.29 | 100271.732 | 238459.8471 | 34.3 | 54
339493 | 2018-04-13 16:07 | 1.1407 | Oxy10 (PSt7-10) | 2018-04-04 12:35 | default | 172.2558 | μmol/L | 28.0124 | °C | 1002 | hPa | Humid | 35 | 0 | 0 | 22.292 | 100267.4093 | 238447.194 | 34.3 | 54
339502 | 2018-04-13 16:07 | 1.1574 | Oxy10 (PSt7-10) | 2018-04-04 12:35 | default | 172.2539 | μmol/L | 28.0157 | °C | 1002 | hPa | Humid | 35 | 0 | 0 | 22.291 | 100220.1971 | 238455.1149 | 34.3 | 54
339513 | 2018-04-13 16:07 | 1.1741 | Oxy10 (PSt7-10) | 2018-04-04 12:35 | default | 172.3535 | μmol/L | 27.9992 | °C | 1002 | hPa | Humid | 35 | 0 | 0 | 22.29 | 100230.6035 | 238451.4445 | 34.3 | 54
339522 | 2018-04-13 16:07 | 1.1907 | Oxy10 (PSt7-10) | 2018-04-04 12:35 | default | 172.3369 | μmol/L | 28.0024 | °C | 1002 | hPa | Humid | 35 | 0 | 0 | 22.29 | 100246.4903 | 238435.4554 | 34.3 | 54
339528 | 2018-04-13 16:07 | 1.2079 | Oxy10 (PSt7-10) | 2018-04-04 12:35 | default | 172.366 | μmol/L | 27.991 | °C | 1002 | hPa | Humid | 35 | 0 | 0 | 22.292 | 100282.7925 | 238441.0716 | 34.3 | 54
339536 | 2018-04-13 16:07 | 1.2235 | Oxy10 (PSt7-10) | 2018-04-04 12:35 | default | 172.1331 | μmol/L | 28.0277 | °C | 1002 | hPa | Humid | 35 | 0 | 0 | 22.295 | 100220.7885 | 238436.3664 | 34.3 | 54
339549 | 2018-04-13 16:07 | 1.2402 | Oxy10 (PSt7-10) | 2018-04-04 12:35 | default | 172.3256 | μmol/L | 27.9989 | °C | 1002 | hPa | Humid | 35 | 0 | 0 | 22.292 | 100224.8218 | 238444.7104 | 34.3 | 54
339559 | 2018-04-13 16:07 | 1.2574 | Oxy10 (PSt7-10) | 2018-04-04 12:35 | default | 172.3227 | μmol/L | 28.0023 | °C | 1002 | hPa | Humid | 35 | 0 | 0 | 22.291 | 100218.7998 | 238437.6978 | 34.3 | 54
339566 | 2018-04-13 16:07 | 1.2737 | Oxy10 (PSt7-10) | 2018-04-04 12:35 | default | 172.2351 | μmol/L | 28.0193 | °C | 1002 | hPa | Humid | 35 | 0 | 0 | 22.291 | 100232.98 | 238441.8487 | 34.3 | 54
339580 | 2018-04-13 16:07 | 1.2905 | Oxy10 (PSt7-10) | 2018-04-04 12:35 | default | 172.2046 | μmol/L | 28.0224 | °C | 1002 | hPa | Humid | 35 | 0 | 0 | 22.292 | 100230.0456 | 238436.5757 | 34.3 | 54
339586 | 2018-04-13 16:07 | 1.3071 | Oxy10 (PSt7-10) | 2018-04-04 12:35 | default | 172.1881 | μmol/L | 28.0256 | °C | 1002 | hPa | Humid | 35 | 0 | 0 | 22.292 | 100236.3656 | 238448.8736 | 34.3 | 54
339601 | 2018-04-13 16:07 | 1.3237 | Oxy10 (PSt7-10) | 2018-04-04 12:35 | default | 172.3438 | μmol/L | 28.004 | °C | 1002 | hPa | Humid | 35 | 0 | 0 | 22.289 | 100227.8154 | 238426.4716 | 34.3 | 54
339605 | 2018-04-13 16:07 | 1.3407 | Oxy10 (PSt7-10) | 2018-04-04 12:35 | default | 172.2552 | μmol/L | 28.0154 | °C | 1002 | hPa | Humid | 35 | 0 | 0 | 22.291 | 100219.7398 | 238426.4097 | 34.3 | 54
339619 | 2018-04-13 16:07 | 1.3573 | Oxy10 (PSt7-10) | 2018-04-04 12:35 | default | 172.2522 | μmol/L | 28.0045 | °C | 1002 | hPa | Humid | 35 | 0 | 0 | 22.295 | 100215.8326 | 238424.8392 | 34.3 | 54
339629 | 2018-04-13 16:07 | 1.374 | Oxy10 (PSt7-10) | 2018-04-04 12:35 | default | 172.2388 | μmol/L | 28.01 | °C | 1002 | hPa | Humid | 35 | 0 | 0 | 22.294 | 100220.6677 | 238427.912 | 34.3 | 54
339636 | 2018-04-13 16:07 | 1.3903 | Oxy10 (PSt7-10) | 2018-04-04 12:35 | default | 172.2347 | μmol/L | 28.0079 | °C | 1002 | hPa | Humid | 35 | 0 | 0 | 22.295 | 100228.62 | 238431.5971 | 34.3 | 54
339645 | 2018-04-13 16:07 | 1.4072 | Oxy10 (PSt7-10) | 2018-04-04 12:35 | default | 172.2895 | μmol/L | 28.003 | °C | 1002 | hPa | Humid | 35 | 0 | 0 | 22.293 | 100229.4104 | 238424.4368 | 34.3 | 54
339660 | 2018-04-13 16:07 | 1.4241 | Oxy10 (PSt7-10) | 2018-04-04 12:35 | default | 172.2504 | μmol/L | 27.9991 | °C | 1002 | hPa | Humid | 35 | 0 | 0 | 22.297 | 100225.6778 | 238414.492 | 34.3 | 54
339668 | 2018-04-13 16:07 | 1.4408 | Oxy10 (PSt7-10) | 2018-04-04 12:35 | default | 172.2353 | μmol/L | 28.0193 | °C | 1002 | hPa | Humid | 35 | 0 | 0 | 22.291 | 100215.3372 | 238417.5648 | 34.3 | 54
339681 | 2018-04-13 16:07 | 1.4577 | Oxy10 (PSt7-10) | 2018-04-04 12:35 | default | 172.2073 | μmol/L | 28.0161 | °C | 1002 | hPa | Humid | 35 | 0 | 0 | 22.294 | 100217.3294 | 238427.0331 | 34.3 | 54
339686 | 2018-04-13 16:07 | 1.4736 | Oxy10 (PSt7-10) | 2018-04-04 12:35 | default | 172.2703 | μmol/L | 28.0125 | °C | 1002 | hPa | Humid | 35 | 0 | 0 | 22.291 | 100217.7939 | 238407.1601 | 34.3 | 54
339701 | 2018-04-13 16:07 | 1.4906 | Oxy10 (PSt7-10) | 2018-04-04 12:35 | default | 172.2817 | μmol/L | 28.0103 | °C | 1002 | hPa | Humid | 35 | 0 | 0 | 22.291 | 100219.3752 | 238416.914 | 34.3 | 54
339713 | 2018-04-13 16:07 | 1.5076 | Oxy10 (PSt7-10) | 2018-04-04 12:35 | default | 172.2022 | μmol/L | 28.0142 | °C | 1002 | hPa | Humid | 35 | 0 | 0 | 22.295 | 100214.3217 | 238426.5416 | 34.3 | 54
339717 | 2018-04-13 16:07 | 1.5238 | Oxy10 (PSt7-10) | 2018-04-04 12:35 | default | 172.2423 | μmol/L | 28.0122 | °C | 1002 | hPa | Humid | 35 | 0 | 0 | 22.293 | 100207.3275 | 238410.173 | 34.3 | 54
339730 | 2018-04-13 16:07 | 1.5402 | Oxy10 (PSt7-10) | 2018-04-04 12:35 | default | 172.2235 | μmol/L | 28.0043 | °C | 1002 | hPa | Humid | 35 | 0 | 0 | 22.297 | 100218.9227 | 238407.6109 | 34.3 | 54
339741 | 2018-04-13 16:07 | 1.5576 | Oxy10 (PSt7-10) | 2018-04-04 12:35 | default | 172.3201 | μmol/L | 28.0086 | °C | 1002 | hPa | Humid | 35 | 0 | 0 | 22.289 | 100216.0274 | 238420.9774 | 34.3 | 54
339750 | 2018-04-13 16:07 | 1.574 | Oxy10 (PSt7-10) | 2018-04-04 12:35 | default | 172.2122 | μmol/L | 28.0065 | °C | 1002 | hPa | Humid | 35 | 0 | 0 | 22.297 | 100207.2015 | 238406.8941 | 34.3 | 54
339758 | 2018-04-13 16:07 | 1.5905 | Oxy10 (PSt7-10) | 2018-04-04 12:35 | default | 172.2575 | μmol/L | 28.015 | °C | 1002 | hPa | Humid | 35 | 0 | 0 | 22.291 | 100213.4984 | 238422.7171 | 34.3 | 54
339774 | 2018-04-13 16:07 | 1.607 | Oxy10 (PSt7-10) | 2018-04-04 12:35 | default | 172.2589 | μmol/L | 28.0147 | °C | 1002 | hPa | Humid | 35 | 0 | 0 | 22.291 | 100212.1202 | 238414.7629 | 34.3 | 54
339781 | 2018-04-13 16:07 | 1.6241 | Oxy10 (PSt7-10) | 2018-04-04 12:35 | default | 172.1143 | μmol/L | 28.0371 | °C | 1002 | hPa | Humid | 35 | 0 | 0 | 22.293 | 100213.7792 | 238410.2782 | 34.3 | 54
339787 | 2018-04-13 16:07 | 1.6406 | Oxy10 (PSt7-10) | 2018-04-04 12:35 | default | 172.1675 | μmol/L | 28.0354 | °C | 1002 | hPa | Humid | 35 | 0 | 0 | 22.29 | 100209.8166 | 238403.5197 | 34.3 | 54
339804 | 2018-04-13 16:08 | 1.6571 | Oxy10 (PSt7-10) | 2018-04-04 12:35 | default | 172.2096 | μmol/L | 28.0128 | °C | 1002 | hPa | Humid | 35 | 0 | 0 | 22.295 | 100201.7077 | 238399.9063 | 34.3 | 54
339813 | 2018-04-13 16:08 | 1.6737 | Oxy10 (PSt7-10) | 2018-04-04 12:35 | default | 172.1739 | μmol/L | 28.0169 | °C | 1002 | hPa | Humid | 35 | 0 | 0 | 22.296 | 100213.4399 | 238409.9093 | 34.3 | 54
339819 | 2018-04-13 16:08 | 1.6908 | Oxy10 (PSt7-10) | 2018-04-04 12:35 | default | 172.129 | μmol/L | 28.0256 | °C | 1002 | hPa | Humid | 35 | 0 | 0 | 22.296 | 100220.1216 | 238421.2611 | 34.3 | 54
339825 | 2018-04-13 16:08 | 1.7074 | Oxy10 (PSt7-10) | 2018-04-04 12:35 | default | 172.2142 | μmol/L | 28.009 | °C | 1002 | hPa | Humid | 35 | 0 | 0 | 22.296 | 100205.0843 | 238407.6163 | 34.3 | 54
339843 | 2018-04-13 16:08 | 1.7254 | Oxy10 (PSt7-10) | 2018-04-04 12:35 | default | 172.1763 | μmol/L | 28.0135 | °C | 1002 | hPa | Humid | 35 | 0 | 0 | 22.297 | 100213.7873 | 238411.1016 | 34.3 | 54
339852 | 2018-04-13 16:08 | 1.7405 | Oxy10 (PSt7-10) | 2018-04-04 12:35 | default | 172.2146 | μmol/L | 28.0205 | °C | 1002 | hPa | Humid | 35 | 0 | 0 | 22.292 | 100206.6206 | 238399.0883 | 34.3 | 54
339855 | 2018-04-13 16:08 | 1.7572 | Oxy10 (PSt7-10) | 2018-04-04 12:35 | default | 172.1805 | μmol/L | 28.0242 | °C | 1002 | hPa | Humid | 35 | 0 | 0 | 22.293 | 100194.9984 | 238401.3288 | 34.3 | 54
339871 | 2018-04-13 16:08 | 1.7736 | Oxy10 (PSt7-10) | 2018-04-04 12:35 | default | 172.0614 | μmol/L | 28.033 | °C | 1002 | hPa | Humid | 35 | 0 | 0 | 22.298 | 100200.4158 | 238406.3087 | 34.3 | 54
339884 | 2018-04-13 16:08 | 1.791 | Oxy10 (PSt7-10) | 2018-04-04 12:35 | default | 172.2335 | μmol/L | 28.0139 | °C | 1002 | hPa | Humid | 35 | 0 | 0 | 22.293 | 100204.2447 | 238403.1815 | 34.3 | 54
339888 | 2018-04-13 16:08 | 1.8073 | Oxy10 (PSt7-10) | 2018-04-04 12:35 | default | 172.1572 | μmol/L | 28.0201 | °C | 1002 | hPa | Humid | 35 | 0 | 0 | 22.296 | 100208.8184 | 238401.4445 | 34.3 | 54
339903 | 2018-04-13 16:08 | 1.824 | Oxy10 (PSt7-10) | 2018-04-04 12:35 | default | 172.245 | μmol/L | 28.0174 | °C | 1002 | hPa | Humid | 35 | 0 | 0 | 22.291 | 100197.8998 | 238398.3487 | 34.3 | 54
339907 | 2018-04-13 16:08 | 1.8407 | Oxy10 (PSt7-10) | 2018-04-04 12:35 | default | 172.1824 | μmol/L | 28.021 | °C | 1002 | hPa | Humid | 35 | 0 | 0 | 22.294 | 100199.9844 | 238396.1322 | 34.3 | 54
339919 | 2018-04-13 16:08 | 1.8569 | Oxy10 (PSt7-10) | 2018-04-04 12:35 | default | 172.1758 | μmol/L | 28.0223 | °C | 1002 | hPa | Humid | 35 | 0 | 0 | 22.294 | 100198.648 | 238391.7603 | 34.3 | 54
339925 | 2018-04-13 16:08 | 1.874 | Oxy10 (PSt7-10) | 2018-04-04 12:35 | default | 172.1837 | μmol/L | 28.0092 | °C | 1002 | hPa | Humid | 35 | 0 | 0 | 22.298 | 100201.354 | 238400.7691 | 34.3 | 54
339937 | 2018-04-13 16:08 | 1.8908 | Oxy10 (PSt7-10) | 2018-04-04 12:35 | default | 172.247 | μmol/L | 28.0142 | °C | 1002 | hPa | Humid | 35 | 0 | 0 | 22.292 | 100193.7923 | 238386.1247 | 34.3 | 54
339946 | 2018-04-13 16:08 | 1.9075 | Oxy10 (PSt7-10) | 2018-04-04 12:35 | default | 172.1753 | μmol/L | 28.0281 | °C | 1002 | hPa | Humid | 35 | 0 | 0 | 22.292 | 100198.6366 | 238404.8122 | 34.3 | 54
339958 | 2018-04-13 16:08 | 1.9243 | Oxy10 (PSt7-10) | 2018-04-04 12:35 | default | 172.0784 | μmol/L | 28.0412 | °C | 1002 | hPa | Humid | 35 | 0 | 0 | 22.294 | 100201.1614 | 238389.0252 | 34.3 | 54
339965 | 2018-04-13 16:08 | 1.9404 | Oxy10 (PSt7-10) | 2018-04-04 12:35 | default | 172.1255 | μmol/L | 28.032 | °C | 1002 | hPa | Humid | 35 | 0 | 0 | 22.294 | 100190.1987 | 238390.3348 | 34.3 | 54
339980 | 2018-04-13 16:08 | 1.9575 | Oxy10 (PSt7-10) | 2018-04-04 12:35 | default | 172.1504 | μmol/L | 28.033 | °C | 1002 | hPa | Humid | 35 | 0 | 0 | 22.292 | 100201.6932 | 238389.112 | 34.3 | 54
339990 | 2018-04-13 16:08 | 1.9735 | Oxy10 (PSt7-10) | 2018-04-04 12:35 | default | 172.1696 | μmol/L | 28.0321 | °C | 1002 | hPa | Humid | 35 | 0 | 0 | 22.291 | 100203.4318 | 238404.1151 | 34.3 | 54
340000 | 2018-04-13 16:08 | 1.9907 | Oxy10 (PSt7-10) | 2018-04-04 12:35 | default | 172.0995 | μmol/L | 28.0342 | °C | 1002 | hPa | Humid | 35 | 0 | 0 | 22.295 | 100203.0478 | 238388.0577 | 34.3 | 54
340010 | 2018-04-13 16:08 | 2.0074 | Oxy10 (PSt7-10) | 2018-04-04 12:35 | default | 172.1127 | μmol/L | 28.0345 | °C | 1002 | hPa | Humid | 35 | 0 | 0 | 22.294 | 100201.0096 | 238381.4036 | 34.3 | 54
340022 | 2018-04-13 16:08 | 2.0235 | Oxy10 (PSt7-10) | 2018-04-04 12:35 | default | 172.1107 | μmol/L | 28.0291 | °C | 1002 | hPa | Humid | 35 | 0 | 0 | 22.296 | 100187.9324 | 238374.481 | 34.3 | 54
340032 | 2018-04-13 16:08 | 2.041 | Oxy10 (PSt7-10) | 2018-04-04 12:35 | default | 172.1489 | μmol/L | 28.0246 | °C | 1002 | hPa | Humid | 35 | 0 | 0 | 22.295 | 100204.093 | 238374.581 | 34.3 | 54
340036 | 2018-04-13 16:08 | 2.0569 | Oxy10 (PSt7-10) | 2018-04-04 12:35 | default | 172.1505 | μmol/L | 28.0243 | °C | 1002 | hPa | Humid | 35 | 0 | 0 | 22.295 | 100186.7154 | 238379.2536 | 34.3 | 54
340052 | 2018-04-13 16:08 | 2.0742 | Oxy10 (PSt7-10) | 2018-04-04 12:35 | default | 172.1107 | μmol/L | 28.0349 | °C | 1002 | hPa | Humid | 35 | 0 | 0 | 22.294 | 100192.1018 | 238375.7629 | 34.3 | 54
340061 | 2018-04-13 16:08 | 2.0906 | Oxy10 (PSt7-10) | 2018-04-04 12:35 | default | 172.1136 | μmol/L | 28.0286 | °C | 1002 | hPa | Humid | 35 | 0 | 0 | 22.296 | 100193.6094 | 238377.42 | 34.3 | 54
340072 | 2018-04-13 16:08 | 2.1072 | Oxy10 (PSt7-10) | 2018-04-04 12:35 | default | 172.125 | μmol/L | 28.0235 | °C | 1002 | hPa | Humid | 35 | 0 | 0 | 22.297 | 100198.0651 | 238388.1573 | 34.3 | 54
340076 | 2018-04-13 16:08 | 2.1244 | Oxy10 (PSt7-10) | 2018-04-04 12:35 | default | 172.1804 | μmol/L | 28.0185 | °C | 1002 | hPa | Humid | 35 | 0 | 0 | 22.295 | 100190.5106 | 238384.7065 | 34.3 | 54
340088 | 2018-04-13 16:08 | 2.1409 | Oxy10 (PSt7-10) | 2018-04-04 12:35 | default | 172.1773 | μmol/L | 28.022 | °C | 1002 | hPa | Humid | 35 | 0 | 0 | 22.294 | 100195.4697 | 238383.987 | 34.3 | 54
340103 | 2018-04-13 16:08 | 2.1576 | Oxy10 (PSt7-10) | 2018-04-04 12:35 | default | 172.0918 | μmol/L | 28.03 | °C | 1002 | hPa | Humid | 35 | 0 | 0 | 22.297 | 100191.8234 | 238386.8453 | 34.3 | 54
340113 | 2018-04-13 16:08 | 2.174 | Oxy10 (PSt7-10) | 2018-04-04 12:35 | default | 172.1907 | μmol/L | 28.0222 | °C | 1002 | hPa | Humid | 35 | 0 | 0 | 22.293 | 100192.5279 | 238372.4924 | 34.3 | 54
340123 | 2018-04-13 16:08 | 2.191 | Oxy10 (PSt7-10) | 2018-04-04 12:35 | default | 172.2455 | μmol/L | 28.0058 | °C | 1002 | hPa | Humid | 35 | 0 | 0 | 22.295 | 100193.1606 | 238380.0618 | 34.3 | 54
340130 | 2018-04-13 16:08 | 2.2077 | Oxy10 (PSt7-10) | 2018-04-04 12:35 | default | 172.206 | μmol/L | 28.0221 | °C | 1002 | hPa | Humid | 35 | 0 | 0 | 22.292 | 100195.4712 | 238379.6195 | 34.3 | 54
340140 | 2018-04-13 16:08 | 2.2235 | Oxy10 (PSt7-10) | 2018-04-04 12:35 | default | 172.1486 | μmol/L | 28.0275 | °C | 1002 | hPa | Humid | 35 | 0 | 0 | 22.294 | 100192.043 | 238381.0634 | 34.3 | 54
340150 | 2018-04-13 16:08 | 2.2404 | Oxy10 (PSt7-10) | 2018-04-04 12:35 | default | 172.069 | μmol/L | 28.0459 | °C | 1002 | hPa | Humid | 35 | 0 | 0 | 22.293 | 100186.2849 | 238374.1325 | 34.3 | 54
340163 | 2018-04-13 16:08 | 2.2575 | Oxy10 (PSt7-10) | 2018-04-04 12:35 | default | 172.0949 | μmol/L | 28.0322 | °C | 1002 | hPa | Humid | 35 | 0 | 0 | 22.296 | 100196.4017 | 238374.6856 | 34.3 | 54
340167 | 2018-04-13 16:08 | 2.274 | Oxy10 (PSt7-10) | 2018-04-04 12:35 | default | 172.0799 | μmol/L | 28.038 | °C | 1002 | hPa | Humid | 35 | 0 | 0 | 22.295 | 100187.2674 | 238371.2692 | 34.3 | 54
340176 | 2018-04-13 16:08 | 2.2907 | Oxy10 (PSt7-10) | 2018-04-04 12:35 | default | 172.1417 | μmol/L | 28.0318 | °C | 1002 | hPa | Humid | 35 | 0 | 0 | 22.293 | 100194.6865 | 238376.1448 | 34.3 | 54
340186 | 2018-04-13 16:08 | 2.307 | Oxy10 (PSt7-10) | 2018-04-04 12:35 | default | 172.1283 | μmol/L | 28.0344 | °C | 1002 | hPa | Humid | 35 | 0 | 0 | 22.293 | 100190.9098 | 238368.6451 | 34.3 | 54
340199 | 2018-04-13 16:08 | 2.3239 | Oxy10 (PSt7-10) | 2018-04-04 12:35 | default | 172.0879 | μmol/L | 28.0365 | °C | 1002 | hPa | Humid | 35 | 0 | 0 | 22.295 | 100187.606 | 238359.3186 | 34.3 | 54
340208 | 2018-04-13 16:08 | 2.3407 | Oxy10 (PSt7-10) | 2018-04-04 12:35 | default | 172.1033 | μmol/L | 28.0248 | °C | 1002 | hPa | Humid | 35 | 0 | 0 | 22.298 | 100189.9804 | 238366.1432 | 34.3 | 54
340219 | 2018-04-13 16:08 | 2.3575 | Oxy10 (PSt7-10) | 2018-04-04 12:35 | default | 172.1383 | μmol/L | 28.0324 | °C | 1002 | hPa | Humid | 35 | 0 | 0 | 22.293 | 100183.7758 | 238367.4081 | 34.3 | 54
340233 | 2018-04-13 16:08 | 2.3739 | Oxy10 (PSt7-10) | 2018-04-04 12:35 | default | 172.1753 | μmol/L | 28.0252 | °C | 1002 | hPa | Humid | 35 | 0 | 0 | 22.293 | 100187.229 | 238364.3972 | 34.3 | 54
340240 | 2018-04-13 16:08 | 2.3905 | Oxy10 (PSt7-10) | 2018-04-04 12:35 | default | 172.1206 | μmol/L | 28.0359 | °C | 1002 | hPa | Humid | 35 | 0 | 0 | 22.293 | 100179.9289 | 238372.9159 | 34.3 | 54
340249 | 2018-04-13 16:08 | 2.408 | Oxy10 (PSt7-10) | 2018-04-04 12:35 | default | 172.1052 | μmol/L | 28.0302 | °C | 1002 | hPa | Humid | 35 | 0 | 0 | 22.296 | 100178.8592 | 238361.6773 | 34.3 | 54
340262 | 2018-04-13 16:08 | 2.4239 | Oxy10 (PSt7-10) | 2018-04-04 12:35 | default | 172.0963 | μmol/L | 28.0348 | °C | 1002 | hPa | Humid | 35 | 0 | 0 | 22.295 | 100177.547 | 238368.4588 | 34.3 | 54
340265 | 2018-04-13 16:08 | 2.4407 | Oxy10 (PSt7-10) | 2018-04-04 12:35 | default | 172.0388 | μmol/L | 28.0403 | °C | 1002 | hPa | Humid | 35 | 0 | 0 | 22.297 | 100181.6545 | 238362.954 | 34.3 | 54
340280 | 2018-04-13 16:08 | 2.4568 | Oxy10 (PSt7-10) | 2018-04-04 12:35 | default | 172.2439 | μmol/L | 28.0148 | °C | 1002 | hPa | Humid | 35 | 0 | 0 | 22.292 | 100182.5262 | 238364.6108 | 34.3 | 54
340287 | 2018-04-13 16:08 | 2.4737 | Oxy10 (PSt7-10) | 2018-04-04 12:35 | default | 172.0949 | μmol/L | 28.0207 | °C | 1002 | hPa | Humid | 35 | 0 | 0 | 22.3 | 100184.6224 | 238358.579 | 34.3 | 54
340301 | 2018-04-13 16:08 | 2.4909 | Oxy10 (PSt7-10) | 2018-04-04 12:35 | default | 172.1368 | μmol/L | 28.0298 | °C | 1002 | hPa | Humid | 35 | 0 | 0 | 22.294 | 100186.2705 | 238370.8663 | 34.3 | 54
340311 | 2018-04-13 16:08 | 2.5072 | Oxy10 (PSt7-10) | 2018-04-04 12:35 | default | 172.1027 | μmol/L | 28.0307 | °C | 1002 | hPa | Humid | 35 | 0 | 0 | 22.296 | 100177.8687 | 238365.7637 | 34.3 | 54
340322 | 2018-04-13 16:08 | 2.5241 | Oxy10 (PSt7-10) | 2018-04-04 12:35 | default | 172.21 | μmol/L | 28.0242 | °C | 1002 | hPa | Humid | 35 | 0 | 0 | 22.291 | 100180.8577 | 238361.5297 | 34.3 | 54
340329 | 2018-04-13 16:08 | 2.5403 | Oxy10 (PSt7-10) | 2018-04-04 12:35 | default | 172.1682 | μmol/L | 28.0266 | °C | 1002 | hPa | Humid | 35 | 0 | 0 | 22.293 | 100175.2561 | 238345.5373 | 34.3 | 54
340344 | 2018-04-13 16:08 | 2.5571 | Oxy10 (PSt7-10) | 2018-04-04 12:35 | default | 172.0553 | μmol/L | 28.0371 | °C | 1002 | hPa | Humid | 35 | 0 | 0 | 22.297 | 100179.6036 | 238357.0041 | 34.3 | 54
340347 | 2018-04-13 16:08 | 2.5743 | Oxy10 (PSt7-10) | 2018-04-04 12:35 | default | 172.0895 | μmol/L | 28.039 | °C | 1002 | hPa | Humid | 35 | 0 | 0 | 22.294 | 100170.0869 | 238360.542 | 34.3 | 54
340356 | 2018-04-13 16:08 | 2.5909 | Oxy10 (PSt7-10) | 2018-04-04 12:35 | default | 172.1485 | μmol/L | 28.0304 | °C | 1002 | hPa | Humid | 35 | 0 | 0 | 22.293 | 100185.4009 | 238366.4914 | 34.3 | 54
340366 | 2018-04-13 16:08 | 2.6075 | Oxy10 (PSt7-10) | 2018-04-04 12:35 | default | 172.0026 | μmol/L | 28.0387 | °C | 1002 | hPa | Humid | 35 | 0 | 0 | 22.3 | 100184.7679 | 238358.0718 | 34.3 | 54
340378 | 2018-04-13 16:08 | 2.6241 | Oxy10 (PSt7-10) | 2018-04-04 12:35 | default | 172.0214 | μmol/L | 28.0465 | °C | 1002 | hPa | Humid | 35 | 0 | 0 | 22.296 | 100179.0774 | 238351.1915 | 34.3 | 54
340387 | 2018-04-13 16:08 | 2.6403 | Oxy10 (PSt7-10) | 2018-04-04 12:35 | default | 172.0169 | μmol/L | 28.0474 | °C | 1002 | hPa | Humid | 35 | 0 | 0 | 22.296 | 100172.1645 | 238338.1812 | 34.3 | 54
340401 | 2018-04-13 16:09 | 2.6568 | Oxy10 (PSt7-10) | 2018-04-04 12:35 | default | 172.103 | μmol/L | 28.0306 | °C | 1002 | hPa | Humid | 35 | 0 | 0 | 22.296 | 100185.7733 | 238350.1811 | 34.3 | 54
340405 | 2018-04-13 16:09 | 2.6741 | Oxy10 (PSt7-10) | 2018-04-04 12:35 | default | 172.154 | μmol/L | 28.0207 | °C | 1002 | hPa | Humid | 35 | 0 | 0 | 22.296 | 100176.6698 | 238351.4575 | 34.3 | 54
340423 | 2018-04-13 16:09 | 2.6906 | Oxy10 (PSt7-10) | 2018-04-04 12:35 | default | 172.1145 | μmol/L | 28.0255 | °C | 1002 | hPa | Humid | 35 | 0 | 0 | 22.297 | 100177.5717 | 238358.4696 | 34.3 | 54
340429 | 2018-04-13 16:09 | 2.7077 | Oxy10 (PSt7-10) | 2018-04-04 12:35 | default | 172.0955 | μmol/L | 28.0292 | °C | 1002 | hPa | Humid | 35 | 0 | 0 | 22.297 | 100177.1671 | 238359.9556 | 34.3 | 54
340439 | 2018-04-13 16:09 | 2.7238 | Oxy10 (PSt7-10) | 2018-04-04 12:35 | default | 172.1269 | μmol/L | 28.0289 | °C | 1002 | hPa | Humid | 35 | 0 | 0 | 22.295 | 100172.51 | 238347.4978 | 34.3 | 54
340446 | 2018-04-13 16:09 | 2.7403 | Oxy10 (PSt7-10) | 2018-04-04 12:35 | default | 172.068 | μmol/L | 28.0317 | °C | 1002 | hPa | Humid | 35 | 0 | 0 | 22.298 | 100181.0748 | 238354.3387 | 34.3 | 54
340460 | 2018-04-13 16:09 | 2.7575 | Oxy10 (PSt7-10) | 2018-04-04 12:35 | default | 172.1263 | μmol/L | 28.0319 | °C | 1002 | hPa | Humid | 35 | 0 | 0 | 22.294 | 100171.1656 | 238346.2144 | 34.3 | 54
340468 | 2018-04-13 16:09 | 2.774 | Oxy10 (PSt7-10) | 2018-04-04 12:35 | default | 172.1247 | μmol/L | 28.0207 | °C | 1002 | hPa | Humid | 35 | 0 | 0 | 22.298 | 100179.9571 | 238342.7186 | 34.3 | 54
340478 | 2018-04-13 16:09 | 2.7906 | Oxy10 (PSt7-10) | 2018-04-04 12:35 | default | 172.2203 | μmol/L | 28.0193 | °C | 1002 | hPa | Humid | 35 | 0 | 0 | 22.292 | 100173.0118 | 238340.094 | 34.3 | 54
340487 | 2018-04-13 16:09 | 2.8071 | Oxy10 (PSt7-10) | 2018-04-04 12:35 | default | 172.0534 | μmol/L | 28.0345 | °C | 1002 | hPa | Humid | 35 | 0 | 0 | 22.298 | 100176.964 | 238348.1767 | 34.3 | 54
340498 | 2018-04-13 16:09 | 2.8237 | Oxy10 (PSt7-10) | 2018-04-04 12:35 | default | 172.1114 | μmol/L | 28.0204 | °C | 1002 | hPa | Humid | 35 | 0 | 0 | 22.299 | 100181.7115 | 238354.9848 | 34.3 | 54
340514 | 2018-04-13 16:09 | 2.8402 | Oxy10 (PSt7-10) | 2018-04-04 12:35 | default | 172.1229 | μmol/L | 28.0297 | °C | 1002 | hPa | Humid | 35 | 0 | 0 | 22.295 | 100180.2035 | 238349.867 | 34.3 | 54
340523 | 2018-04-13 16:09 | 2.8571 | Oxy10 (PSt7-10) | 2018-04-04 12:35 | default | 172.0271 | μmol/L | 28.0397 | °C | 1002 | hPa | Humid | 35 | 0 | 0 | 22.298 | 100174.0922 | 238350.4359 | 34.3 | 54
340532 | 2018-04-13 16:09 | 2.8739 | Oxy10 (PSt7-10) | 2018-04-04 12:35 | default | 172.0604 | μmol/L | 28.0447 | °C | 1002 | hPa | Humid | 35 | 0 | 0 | 22.294 | 100174.8947 | 238335.6508 | 34.3 | 54
340536 | 2018-04-13 16:09 | 2.8904 | Oxy10 (PSt7-10) | 2018-04-04 12:35 | default | 172.0758 | μmol/L | 28.0388 | °C | 1002 | hPa | Humid | 35 | 0 | 0 | 22.295 | 100184.8493 | 238346.2708 | 34.3 | 54
340547 | 2018-04-13 16:09 | 2.9076 | Oxy10 (PSt7-10) | 2018-04-04 12:35 | default | 172.0525 | μmol/L | 28.0462 | °C | 1002 | hPa | Humid | 35 | 0 | 0 | 22.294 | 100166.28 | 238340.2081 | 34.3 | 54
340564 | 2018-04-13 16:09 | 2.9244 | Oxy10 (PSt7-10) | 2018-04-04 12:35 | default | 172.0246 | μmol/L | 28.0459 | °C | 1002 | hPa | Humid | 35 | 0 | 0 | 22.296 | 100180.8473 | 238342.0587 | 34.3 | 54
340573 | 2018-04-13 16:09 | 2.9409 | Oxy10 (PSt7-10) | 2018-04-04 12:35 | default | 172.0871 | μmol/L | 28.0482 | °C | 1002 | hPa | Humid | 35 | 0 | 0 | 22.291 | 100171.8147 | 238346.9326 | 34.3 | 54
340583 | 2018-04-13 16:09 | 2.9571 | Oxy10 (PSt7-10) | 2018-04-04 12:35 | default | 172.0833 | μmol/L | 28.0345 | °C | 1002 | hPa | Humid | 35 | 0 | 0 | 22.296 | 100178.1369 | 238339.609 | 34.3 | 54
340586 | 2018-04-13 16:09 | 2.9737 | Oxy10 (PSt7-10) | 2018-04-04 12:35 | default | 172.0167 | μmol/L | 28.0388 | °C | 1002 | hPa | Humid | 35 | 0 | 0 | 22.299 | 100166.8009 | 238351.1728 | 34.3 | 54
340597 | 2018-04-13 16:09 | 2.9901 | Oxy10 (PSt7-10) | 2018-04-04 12:35 | default | 171.9952 | μmol/L | 28.0459 | °C | 1002 | hPa | Humid | 35 | 0 | 0 | 22.298 | 100173.7571 | 238334.6257 | 34.3 | 54
340613 | 2018-04-13 16:09 | 3.0084 | Oxy10 (PSt7-10) | 2018-04-04 12:35 | default | 172.044 | μmol/L | 28.0421 | °C | 1002 | hPa | Humid | 35 | 0 | 0 | 22.296 | 100174.2597 | 238341.3454 | 34.3 | 54
340616 | 2018-04-13 16:09 | 3.024 | Oxy10 (PSt7-10) | 2018-04-04 12:35 | default | 172.0263 | μmol/L | 28.0369 | °C | 1002 | hPa | Humid | 35 | 0 | 0 | 22.299 | 100180.1755 | 238356.8201 | 34.3 | 54
340634 | 2018-04-13 16:09 | 3.0407 | Oxy10 (PSt7-10) | 2018-04-04 12:35 | default | 172.0405 | μmol/L | 28.0428 | °C | 1002 | hPa | Humid | 35 | 0 | 0 | 22.296 | 100164.8481 | 238335.8989 | 34.3 | 54
340639 | 2018-04-13 16:09 | 3.057 | Oxy10 (PSt7-10) | 2018-04-04 12:35 | default | 172.0613 | μmol/L | 28.0388 | °C | 1002 | hPa | Humid | 35 | 0 | 0 | 22.296 | 100178.4385 | 238337.0852 | 34.3 | 54
340650 | 2018-04-13 16:09 | 3.0738 | Oxy10 (PSt7-10) | 2018-04-04 12:35 | default | 172.1089 | μmol/L | 28.0266 | °C | 1002 | hPa | Humid | 35 | 0 | 0 | 22.297 | 100178.5458 | 238345.2548 | 34.3 | 54
340656 | 2018-04-13 16:09 | 3.0903 | Oxy10 (PSt7-10) | 2018-04-04 12:35 | default | 171.9673 | μmol/L | 28.0455 | °C | 1002 | hPa | Humid | 35 | 0 | 0 | 22.3 | 100174.6231 | 238336.5691 | 34.3 | 54
340665 | 2018-04-13 16:09 | 3.1074 | Oxy10 (PSt7-10) | 2018-04-04 12:35 | default | 172.1343 | μmol/L | 28.0361 | °C | 1002 | hPa | Humid | 35 | 0 | 0 | 22.292 | 100167.9792 | 238336.1293 | 34.3 | 54
340677 | 2018-04-13 16:09 | 3.1239 | Oxy10 (PSt7-10) | 2018-04-04 12:35 | default | 172.1568 | μmol/L | 28.0231 | °C | 1002 | hPa | Humid | 35 | 0 | 0 | 22.295 | 100170.3473 | 238332.0508 | 34.3 | 54
340685 | 2018-04-13 16:09 | 3.1409 | Oxy10 (PSt7-10) | 2018-04-04 12:35 | default | 172.1497 | μmol/L | 28.0216 | °C | 1002 | hPa | Humid | 35 | 0 | 0 | 22.296 | 100166.5145 | 238331.1361 | 34.3 | 54
340697 | 2018-04-13 16:09 | 3.157 | Oxy10 (PSt7-10) | 2018-04-04 12:35 | default | 172.1421 | μmol/L | 28.0144 | °C | 1002 | hPa | Humid | 35 | 0 | 0 | 22.299 | 100165.8403 | 238337.6264 | 34.3 | 54
340705 | 2018-04-13 16:09 | 3.1742 | Oxy10 (PSt7-10) | 2018-04-04 12:35 | default | 172.0266 | μmol/L | 28.034 | °C | 1002 | hPa | Humid | 35 | 0 | 0 | 22.3 | 100169.65 | 238335.7056 | 34.3 | 54
340715 | 2018-04-13 16:09 | 3.1902 | Oxy10 (PSt7-10) | 2018-04-04 12:35 | default | 172.0568 | μmol/L | 28.0396 | °C | 1002 | hPa | Humid | 35 | 0 | 0 | 22.296 | 100165.8148 | 238329.5826 | 34.3 | 54
340725 | 2018-04-13 16:09 | 3.2074 | Oxy10 (PSt7-10) | 2018-04-04 12:35 | default | 172.0228 | μmol/L | 28.0434 | °C | 1002 | hPa | Humid | 35 | 0 | 0 | 22.297 | 100164.5 | 238330.756 | 34.3 | 54
340741 | 2018-04-13 16:09 | 3.2237 | Oxy10 (PSt7-10) | 2018-04-04 12:35 | default | 172.0209 | μmol/L | 28.038 | °C | 1002 | hPa | Humid | 35 | 0 | 0 | 22.299 | 100174.7204 | 238331.2393 | 34.3 | 54
340754 | 2018-04-13 16:09 | 3.2409 | Oxy10 (PSt7-10) | 2018-04-04 12:35 | default | 172.0488 | μmol/L | 28.0326 | °C | 1002 | hPa | Humid | 35 | 0 | 0 | 22.299 | 100168.8468 | 238319.0427 | 34.3 | 54
340764 | 2018-04-13 16:09 | 3.2572 | Oxy10 (PSt7-10) | 2018-04-04 12:35 | default | 172.0349 | μmol/L | 28.0381 | °C | 1002 | hPa | Humid | 35 | 0 | 0 | 22.298 | 100166.2532 | 238327.887 | 34.3 | 54
340772 | 2018-04-13 16:09 | 3.2738 | Oxy10 (PSt7-10) | 2018-04-04 12:35 | default | 172.0627 | μmol/L | 28.0414 | °C | 1002 | hPa | Humid | 35 | 0 | 0 | 22.295 | 100162.3105 | 238324.8981 | 34.3 | 54
340779 | 2018-04-13 16:09 | 3.2904 | Oxy10 (PSt7-10) | 2018-04-04 12:35 | default | 171.9408 | μmol/L | 28.0507 | °C | 1002 | hPa | Humid | 35 | 0 | 0 | 22.3 | 100157.0105 | 238327.8086 | 34.3 | 54
340791 | 2018-04-13 16:09 | 3.3074 | Oxy10 (PSt7-10) | 2018-04-04 12:35 | default | 172.0936 | μmol/L | 28.0267 | °C | 1002 | hPa | Humid | 35 | 0 | 0 | 22.298 | 100161.1793 | 238329.9882 | 34.3 | 54
340804 | 2018-04-13 16:09 | 3.3242 | Oxy10 (PSt7-10) | 2018-04-04 12:35 | default | 172.0512 | μmol/L | 28.035 | °C | 1002 | hPa | Humid | 35 | 0 | 0 | 22.298 | 100173.2529 | 238324.1081 | 34.3 | 54
340813 | 2018-04-13 16:09 | 3.3403 | Oxy10 (PSt7-10) | 2018-04-04 12:35 | default | 172.0132 | μmol/L | 28.0309 | °C | 1002 | hPa | Humid | 35 | 0 | 0 | 22.302 | 100167.7654 | 238327.8849 | 34.3 | 54
340818 | 2018-04-13 16:09 | 3.3576 | Oxy10 (PSt7-10) | 2018-04-04 12:35 | default | 172.0183 | μmol/L | 28.0471 | °C | 1002 | hPa | Humid | 35 | 0 | 0 | 22.296 | 100161.5216 | 238320.2425 | 34.3 | 54
340825 | 2018-04-13 16:09 | 3.374 | Oxy10 (PSt7-10) | 2018-04-04 12:35 | default | 172.026 | μmol/L | 28.0399 | °C | 1002 | hPa | Humid | 35 | 0 | 0 | 22.298 | 100166.9073 | 238321.7832 | 34.3 | 54
340835 | 2018-04-13 16:09 | 3.3901 | Oxy10 (PSt7-10) | 2018-04-04 12:35 | default | 171.9705 | μmol/L | 28.0449 | °C | 1002 | hPa | Humid | 35 | 0 | 0 | 22.3 | 100156.0609 | 238328.8091 | 34.3 | 54
340846 | 2018-04-13 16:09 | 3.4073 | Oxy10 (PSt7-10) | 2018-04-04 12:35 | default | 171.994 | μmol/L | 28.0519 | °C | 1002 | hPa | Humid | 35 | 0 | 0 | 22.296 | 100171.0366 | 238338.0512 | 34.3 | 54
340855 | 2018-04-13 16:09 | 3.4242 | Oxy10 (PSt7-10) | 2018-04-04 12:35 | default | 172.0819 | μmol/L | 28.0376 | °C | 1002 | hPa | Humid | 35 | 0 | 0 | 22.295 | 100164.9525 | 238327.1257 | 34.3 | 54
340870 | 2018-04-13 16:09 | 3.4404 | Oxy10 (PSt7-10) | 2018-04-04 12:35 | default | 172.0312 | μmol/L | 28.036 | °C | 1002 | hPa | Humid | 35 | 0 | 0 | 22.299 | 100153.2926 | 238321.1142 | 34.3 | 54
340880 | 2018-04-13 16:09 | 3.4572 | Oxy10 (PSt7-10) | 2018-04-04 12:35 | default | 171.9719 | μmol/L | 28.0446 | °C | 1002 | hPa | Humid | 35 | 0 | 0 | 22.3 | 100160.2218 | 238333.5308 | 34.3 | 54
340888 | 2018-04-13 16:09 | 3.4735 | Oxy10 (PSt7-10) | 2018-04-04 12:35 | default | 171.9996 | μmol/L | 28.0393 | °C | 1002 | hPa | Humid | 35 | 0 | 0 | 22.3 | 100160.7769 | 238331.7043 | 34.3 | 54
340895 | 2018-04-13 16:09 | 3.4904 | Oxy10 (PSt7-10) | 2018-04-04 12:35 | default | 172.0218 | μmol/L | 28.0321 | °C | 1002 | hPa | Humid | 35 | 0 | 0 | 22.301 | 100153.7253 | 238318.414 | 34.3 | 54
340914 | 2018-04-13 16:09 | 3.5069 | Oxy10 (PSt7-10) | 2018-04-04 12:35 | default | 171.9874 | μmol/L | 28.0532 | °C | 1002 | hPa | Humid | 35 | 0 | 0 | 22.296 | 100158.3761 | 238329.7656 | 34.3 | 54
340915 | 2018-04-13 16:09 | 3.5236 | Oxy10 (PSt7-10) | 2018-04-04 12:35 | default | 172.0068 | μmol/L | 28.0494 | °C | 1002 | hPa | Humid | 35 | 0 | 0 | 22.296 | 100170.0388 | 238325.6054 | 34.3 | 54
340931 | 2018-04-13 16:09 | 3.5404 | Oxy10 (PSt7-10) | 2018-04-04 12:35 | default | 172.0615 | μmol/L | 28.0301 | °C | 1002 | hPa | Humid | 35 | 0 | 0 | 22.299 | 100148.3871 | 238322.4913 | 34.3 | 54
340940 | 2018-04-13 16:09 | 3.5573 | Oxy10 (PSt7-10) | 2018-04-04 12:35 | default | 171.9625 | μmol/L | 28.0436 | °C | 1002 | hPa | Humid | 35 | 0 | 0 | 22.301 | 100164.3846 | 238331.1632 | 34.3 | 54
340950 | 2018-04-13 16:09 | 3.5736 | Oxy10 (PSt7-10) | 2018-04-04 12:35 | default | 172.0057 | μmol/L | 28.0525 | °C | 1002 | hPa | Humid | 35 | 0 | 0 | 22.295 | 100163.699 | 238318.0288 | 34.3 | 54
340957 | 2018-04-13 16:09 | 3.5902 | Oxy10 (PSt7-10) | 2018-04-04 12:35 | default | 171.9736 | μmol/L | 28.0501 | °C | 1002 | hPa | Humid | 35 | 0 | 0 | 22.298 | 100158.8126 | 238327.2481 | 34.3 | 54
340970 | 2018-04-13 16:09 | 3.6077 | Oxy10 (PSt7-10) | 2018-04-04 12:35 | default | 172.0012 | μmol/L | 28.0476 | °C | 1002 | hPa | Humid | 35 | 0 | 0 | 22.297 | 100169.3075 | 238317.9742 | 34.3 | 54
340976 | 2018-04-13 16:09 | 3.6243 | Oxy10 (PSt7-10) | 2018-04-04 12:35 | default | 171.9838 | μmol/L | 28.051 | °C | 1002 | hPa | Humid | 35 | 0 | 0 | 22.297 | 100158.206 | 238320.2699 | 34.3 | 54
340989 | 2018-04-13 16:09 | 3.6407 | Oxy10 (PSt7-10) | 2018-04-04 12:35 | default | 172.0163 | μmol/L | 28.0446 | °C | 1002 | hPa | Humid | 35 | 0 | 0 | 22.297 | 100160.2079 | 238331.3951 | 34.3 | 54
340999 | 2018-04-13 16:10 | 3.6577 | Oxy10 (PSt7-10) | 2018-04-04 12:35 | default | 171.9515 | μmol/L | 28.0602 | °C | 1002 | hPa | Humid | 35 | 0 | 0 | 22.296 | 100161.5902 | 238327.7956 | 34.3 | 54
341012 | 2018-04-13 16:10 | 3.6741 | Oxy10 (PSt7-10) | 2018-04-04 12:35 | default | 171.8968 | μmol/L | 28.0564 | °C | 1002 | hPa | Humid | 35 | 0 | 0 | 22.301 | 100156.1111 | 238317.8872 | 34.3 | 54
341023 | 2018-04-13 16:10 | 3.6905 | Oxy10 (PSt7-10) | 2018-04-04 12:35 | default | 172.1024 | μmol/L | 28.0308 | °C | 1002 | hPa | Humid | 35 | 0 | 0 | 22.296 | 100155.7439 | 238321.4023 | 34.3 | 54
341030 | 2018-04-13 16:10 | 3.7069 | Oxy10 (PSt7-10) | 2018-04-04 12:35 | default | 172.0007 | μmol/L | 28.0333 | °C | 1002 | hPa | Humid | 35 | 0 | 0 | 22.302 | 100154.9536 | 238319.0339 | 34.3 | 54
341043 | 2018-04-13 16:10 | 3.7289 | Oxy10 (PSt7-10) | 2018-04-04 12:35 | default | 171.9756 | μmol/L | 28.0439 | °C | 1002 | hPa | Humid | 35 | 0 | 0 | 22.3 | 100162.0575 | 238342.4278 | 34.3 | 54
341053 | 2018-04-13 16:10 | 3.7408 | Oxy10 (PSt7-10) | 2018-04-04 12:35 | default | 172.0582 | μmol/L | 28.0336 | °C | 1002 | hPa | Humid | 35 | 0 | 0 | 22.298 | 100155.45 | 238314.8689 | 34.3 | 54
341061 | 2018-04-13 16:10 | 3.7579 | Oxy10 (PSt7-10) | 2018-04-04 12:35 | default | 171.9425 | μmol/L | 28.0475 | °C | 1002 | hPa | Humid | 35 | 0 | 0 | 22.301 | 100155.9378 | 238329.1212 | 34.3 | 54
341067 | 2018-04-13 16:10 | 3.7739 | Oxy10 (PSt7-10) | 2018-04-04 12:35 | default | 172.0587 | μmol/L | 28.0393 | °C | 1002 | hPa | Humid | 35 | 0 | 0 | 22.296 | 100169.5366 | 238323.0224 | 34.3 | 54
341075 | 2018-04-13 16:10 | 3.7903 | Oxy10 (PSt7-10) | 2018-04-04 12:35 | default | 172.0895 | μmol/L | 28.0189 | °C | 1002 | hPa | Humid | 35 | 0 | 0 | 22.301 | 100156.2157 | 238325.6379 | 34.3 | 54
341089 | 2018-04-13 16:10 | 3.8076 | Oxy10 (PSt7-10) | 2018-04-04 12:35 | default | 172.0553 | μmol/L | 28.0226 | °C | 1002 | hPa | Humid | 35 | 0 | 0 | 22.302 | 100158.6623 | 238324.7233 | 34.3 | 54
341095 | 2018-04-13 16:10 | 3.8254 | Oxy10 (PSt7-10) | 2018-04-04 12:35 | default | 171.9182 | μmol/L | 28.0551 | °C | 1002 | hPa | Humid | 35 | 0 | 0 | 22.3 | 100157.4105 | 238319.1658 | 34.3 | 54
341113 | 2018-04-13 16:10 | 3.8409 | Oxy10 (PSt7-10) | 2018-04-04 12:35 | default | 171.8648 | μmol/L | 28.0626 | °C | 1002 | hPa | Humid | 35 | 0 | 0 | 22.301 | 100156.3358 | 238323.327 | 34.3 | 54
341122 | 2018-04-13 16:10 | 3.8576 | Oxy10 (PSt7-10) | 2018-04-04 12:35 | default | 171.9552 | μmol/L | 28.0508 | °C | 1002 | hPa | Humid | 35 | 0 | 0 | 22.299 | 100162.5554 | 238324.8365 | 34.3 | 54
341129 | 2018-04-13 16:10 | 3.8736 | Oxy10 (PSt7-10) | 2018-04-04 12:35 | default | 171.925 | μmol/L | 28.0538 | °C | 1002 | hPa | Humid | 35 | 0 | 0 | 22.3 | 100152.3836 | 238306.3294 | 34.3 | 54
341138 | 2018-04-13 16:10 | 3.8902 | Oxy10 (PSt7-10) | 2018-04-04 12:35 | default | 171.9435 | μmol/L | 28.0531 | °C | 1002 | hPa | Humid | 35 | 0 | 0 | 22.299 | 100155.2453 | 238318.7148 | 34.3 | 54
341150 | 2018-04-13 16:10 | 3.9072 | Oxy10 (PSt7-10) | 2018-04-04 12:35 | default | 171.9484 | μmol/L | 28.0521 | °C | 1002 | hPa | Humid | 35 | 0 | 0 | 22.299 | 100156.9655 | 238323.9092 | 34.3 | 54
341160 | 2018-04-13 16:10 | 3.9235 | Oxy10 (PSt7-10) | 2018-04-04 12:35 | default | 171.9316 | μmol/L | 28.0611 | °C | 1002 | hPa | Humid | 35 | 0 | 0 | 22.297 | 100152.3561 | 238316.2605 | 34.3 | 54
341166 | 2018-04-13 16:10 | 3.9402 | Oxy10 (PSt7-10) | 2018-04-04 12:35 | default | 171.9938 | μmol/L | 28.049 | °C | 1002 | hPa | Humid | 35 | 0 | 0 | 22.297 | 100158.8056 | 238318.8008 | 34.3 | 54
341178 | 2018-04-13 16:10 | 3.9574 | Oxy10 (PSt7-10) | 2018-04-04 12:35 | default | 171.955 | μmol/L | 28.0451 | °C | 1002 | hPa | Humid | 35 | 0 | 0 | 22.301 | 100152.5394 | 238320.1493 | 34.3 | 54
341189 | 2018-04-13 16:10 | 3.9743 | Oxy10 (PSt7-10) | 2018-04-04 12:35 | default | 171.9099 | μmol/L | 28.0539 | °C | 1002 | hPa | Humid | 35 | 0 | 0 | 22.301 | 100161.1359 | 238325.0864 | 34.3 | 54
341198 | 2018-04-13 16:10 | 3.9909 | Oxy10 (PSt7-10) | 2018-04-04 12:35 | default | 171.8613 | μmol/L | 28.0576 | °C | 1002 | hPa | Humid | 35 | 0 | 0 | 22.303 | 100153.6154 | 238310.1754 | 34.3 | 54
341211 | 2018-04-13 16:10 | 4.007 | Oxy10 (PSt7-10) | 2018-04-04 12:35 | default | 171.941 | μmol/L | 28.0593 | °C | 1002 | hPa | Humid | 35 | 0 | 0 | 22.297 | 100157.105 | 238320.7046 | 34.3 | 54
341218 | 2018-04-13 16:10 | 4.0237 | Oxy10 (PSt7-10) | 2018-04-04 12:35 | default | 171.9987 | μmol/L | 28.0394 | °C | 1002 | hPa | Humid | 35 | 0 | 0 | 22.3 | 100159.0498 | 238316.7903 | 34.3 | 54
341227 | 2018-04-13 16:10 | 4.0408 | Oxy10 (PSt7-10) | 2018-04-04 12:35 | default | 171.9479 | μmol/L | 28.0436 | °C | 1002 | hPa | Humid | 35 | 0 | 0 | 22.302 | 100150.5414 | 238315.6529 | 34.3 | 54
341242 | 2018-04-13 16:10 | 4.0575 | Oxy10 (PSt7-10) | 2018-04-04 12:35 | default | 171.9412 | μmol/L | 28.0535 | °C | 1002 | hPa | Humid | 35 | 0 | 0 | 22.299 | 100161.3603 | 238312.8341 | 34.3 | 54
341251 | 2018-04-13 16:10 | 4.0736 | Oxy10 (PSt7-10) | 2018-04-04 12:35 | default | 172.0206 | μmol/L | 28.0409 | °C | 1002 | hPa | Humid | 35 | 0 | 0 | 22.298 | 100142.499 | 238307.5802 | 34.3 | 54
341260 | 2018-04-13 16:10 | 4.0907 | Oxy10 (PSt7-10) | 2018-04-04 12:35 | default | 171.9881 | μmol/L | 28.0386 | °C | 1002 | hPa | Humid | 35 | 0 | 0 | 22.301 | 100152.0837 | 238310.3012 | 34.3 | 54
341269 | 2018-04-13 16:10 | 4.1075 | Oxy10 (PSt7-10) | 2018-04-04 12:35 | default | 172.044 | μmol/L | 28.0421 | °C | 1002 | hPa | Humid | 35 | 0 | 0 | 22.296 | 100150.7632 | 238314.2869 | 34.3 | 54
341282 | 2018-04-13 16:10 | 4.124 | Oxy10 (PSt7-10) | 2018-04-04 12:35 | default | 172.0928 | μmol/L | 28.0326 | °C | 1002 | hPa | Humid | 35 | 0 | 0 | 22.296 | 100154.8381 | 238316.4448 | 34.3 | 54
341294 | 2018-04-13 16:10 | 4.1403 | Oxy10 (PSt7-10) | 2018-04-04 12:35 | default | 171.9702 | μmol/L | 28.0479 | °C | 1002 | hPa | Humid | 35 | 0 | 0 | 22.299 | 100146.3929 | 238314.1113 | 34.3 | 54
341302 | 2018-04-13 16:10 | 4.1577 | Oxy10 (PSt7-10) | 2018-04-04 12:35 | default | 172.014 | μmol/L | 28.0451 | °C | 1002 | hPa | Humid | 35 | 0 | 0 | 22.297 | 100151.7311 | 238320.2341 | 34.3 | 54
341310 | 2018-04-13 16:10 | 4.1751 | Oxy10 (PSt7-10) | 2018-04-04 12:35 | default | 171.8985 | μmol/L | 28.0561 | °C | 1002 | hPa | Humid | 35 | 0 | 0 | 22.301 | 100149.6012 | 238322.0004 | 34.3 | 54
341320 | 2018-04-13 16:10 | 4.1902 | Oxy10 (PSt7-10) | 2018-04-04 12:35 | default | 171.9622 | μmol/L | 28.0494 | °C | 1002 | hPa | Humid | 35 | 0 | 0 | 22.299 | 100146.527 | 238314.4174 | 34.3 | 54
341327 | 2018-04-13 16:10 | 4.207 | Oxy10 (PSt7-10) | 2018-04-04 12:35 | default | 171.9684 | μmol/L | 28.0511 | °C | 1002 | hPa | Humid | 35 | 0 | 0 | 22.298 | 100142.4602 | 238307.6875 | 34.3 | 54
341337 | 2018-04-13 16:10 | 4.2239 | Oxy10 (PSt7-10) | 2018-04-04 12:35 | default | 171.8836 | μmol/L | 28.0532 | °C | 1002 | hPa | Humid | 35 | 0 | 0 | 22.303 | 100142.3714 | 238293.3332 | 34.3 | 54
341352 | 2018-04-13 16:10 | 4.2409 | Oxy10 (PSt7-10) | 2018-04-04 12:35 | default | 171.9136 | μmol/L | 28.0531 | °C | 1002 | hPa | Humid | 35 | 0 | 0 | 22.301 | 100152.6727 | 238304.3199 | 34.3 | 54
341360 | 2018-04-13 16:10 | 4.2579 | Oxy10 (PSt7-10) | 2018-04-04 12:35 | default | 171.9966 | μmol/L | 28.0456 | °C | 1002 | hPa | Humid | 35 | 0 | 0 | 22.298 | 100147.3122 | 238306.6598 | 34.3 | 54
341368 | 2018-04-13 16:10 | 4.274 | Oxy10 (PSt7-10) | 2018-04-04 12:35 | default | 171.9565 | μmol/L | 28.0448 | °C | 1002 | hPa | Humid | 35 | 0 | 0 | 22.301 | 100138.7246 | 238299.1257 | 34.3 | 54
341381 | 2018-04-13 16:10 | 4.2902 | Oxy10 (PSt7-10) | 2018-04-04 12:35 | default | 171.9886 | μmol/L | 28.0443 | °C | 1002 | hPa | Humid | 35 | 0 | 0 | 22.299 | 100140.2957 | 238297.5777 | 34.3 | 54
341390 | 2018-04-13 16:10 | 4.3076 | Oxy10 (PSt7-10) | 2018-04-04 12:35 | default | 171.882 | μmol/L | 28.0593 | °C | 1002 | hPa | Humid | 35 | 0 | 0 | 22.301 | 100135.1944 | 238295.6727 | 34.3 | 54
341402 | 2018-04-13 16:10 | 4.3242 | Oxy10 (PSt7-10) | 2018-04-04 12:35 | default | 171.7994 | μmol/L | 28.0725 | °C | 1002 | hPa | Humid | 35 | 0 | 0 | 22.302 | 100134.5248 | 238304.5171 | 34.3 | 54
341406 | 2018-04-13 16:10 | 4.3401 | Oxy10 (PSt7-10) | 2018-04-04 12:35 | default | 171.9699 | μmol/L | 28.0422 | °C | 1002 | hPa | Humid | 35 | 0 | 0 | 22.301 | 100141.3435 | 238287.836 | 34.3 | 54
341419 | 2018-04-13 16:10 | 4.3572 | Oxy10 (PSt7-10) | 2018-04-04 12:35 | default | 171.9338 | μmol/L | 28.0492 | °C | 1002 | hPa | Humid | 35 | 0 | 0 | 22.301 | 100142.005 | 238297.2324 | 34.3 | 54
341428 | 2018-04-13 16:10 | 4.3736 | Oxy10 (PSt7-10) | 2018-04-04 12:35 | default | 171.9658 | μmol/L | 28.043 | °C | 1002 | hPa | Humid | 35 | 0 | 0 | 22.301 | 100143.4181 | 238299.5633 | 34.3 | 54
341441 | 2018-04-13 16:10 | 4.3906 | Oxy10 (PSt7-10) | 2018-04-04 12:35 | default | 171.9544 | μmol/L | 28.0452 | °C | 1002 | hPa | Humid | 35 | 0 | 0 | 22.301 | 100151.5319 | 238295.8941 | 34.3 | 54
341448 | 2018-04-13 16:10 | 4.4069 | Oxy10 (PSt7-10) | 2018-04-04 12:35 | default | 171.9413 | μmol/L | 28.0477 | °C | 1002 | hPa | Humid | 35 | 0 | 0 | 22.301 | 100141.6829 | 238281.7035 | 34.3 | 54
341457 | 2018-04-13 16:10 | 4.4235 | Oxy10 (PSt7-10) | 2018-04-04 12:35 | default | 171.9365 | μmol/L | 28.0573 | °C | 1002 | hPa | Humid | 35 | 0 | 0 | 22.298 | 100143.1653 | 238290.5957 | 34.3 | 54
341467 | 2018-04-13 16:10 | 4.4406 | Oxy10 (PSt7-10) | 2018-04-04 12:35 | default | 171.8075 | μmol/L | 28.0565 | °C | 1002 | hPa | Humid | 35 | 0 | 0 | 22.307 | 100139.1394 | 238298.4354 | 34.3 | 54
341482 | 2018-04-13 16:10 | 4.4568 | Oxy10 (PSt7-10) | 2018-04-04 12:35 | default | 171.9007 | μmol/L | 28.0585 | °C | 1002 | hPa | Humid | 35 | 0 | 0 | 22.3 | 100141.825 | 238288.0696 | 34.3 | 54
341488 | 2018-04-13 16:10 | 4.474 | Oxy10 (PSt7-10) | 2018-04-04 12:35 | default | 171.8607 | μmol/L | 28.0634 | °C | 1002 | hPa | Humid | 35 | 0 | 0 | 22.301 | 100136.8286 | 238283.4179 | 34.3 | 54
341502 | 2018-04-13 16:10 | 4.4909 | Oxy10 (PSt7-10) | 2018-04-04 12:35 | default | 171.8742 | μmol/L | 28.0551 | °C | 1002 | hPa | Humid | 35 | 0 | 0 | 22.303 | 100145.8918 | 238292.9593 | 34.3 | 54
341505 | 2018-04-13 16:10 | 4.5074 | Oxy10 (PSt7-10) | 2018-04-04 12:35 | default | 171.7814 | μmol/L | 28.0731 | °C | 1002 | hPa | Humid | 35 | 0 | 0 | 22.303 | 100143.0833 | 238295.2236 | 34.3 | 54
341516 | 2018-04-13 16:10 | 4.5245 | Oxy10 (PSt7-10) | 2018-04-04 12:35 | default | 171.7983 | μmol/L | 28.0641 | °C | 1002 | hPa | Humid | 35 | 0 | 0 | 22.305 | 100138.2283 | 238297.1163 | 34.3 | 54
341531 | 2018-04-13 16:10 | 4.5405 | Oxy10 (PSt7-10) | 2018-04-04 12:35 | default | 171.9299 | μmol/L | 28.0586 | °C | 1002 | hPa | Humid | 35 | 0 | 0 | 22.298 | 100142.1367 | 238290.1802 | 34.3 | 54
341543 | 2018-04-13 16:10 | 4.5572 | Oxy10 (PSt7-10) | 2018-04-04 12:35 | default | 171.9747 | μmol/L | 28.047 | °C | 1002 | hPa | Humid | 35 | 0 | 0 | 22.299 | 100141.71 | 238293.8018 | 34.3 | 54
341550 | 2018-04-13 16:10 | 4.5739 | Oxy10 (PSt7-10) | 2018-04-04 12:35 | default | 171.9664 | μmol/L | 28.0429 | °C | 1002 | hPa | Humid | 35 | 0 | 0 | 22.301 | 100140.6846 | 238298.099 | 34.3 | 54
341561 | 2018-04-13 16:10 | 4.5906 | Oxy10 (PSt7-10) | 2018-04-04 12:35 | default | 171.8524 | μmol/L | 28.0708 | °C | 1002 | hPa | Humid | 35 | 0 | 0 | 22.299 | 100135.638 | 238278.4367 | 34.3 | 54
341569 | 2018-04-13 16:10 | 4.6071 | Oxy10 (PSt7-10) | 2018-04-04 12:35 | default | 171.8696 | μmol/L | 28.0588 | °C | 1002 | hPa | Humid | 35 | 0 | 0 | 22.302 | 100136.9519 | 238292.7754 | 34.3 | 54
341575 | 2018-04-13 16:10 | 4.6244 | Oxy10 (PSt7-10) | 2018-04-04 12:35 | default | 171.8848 | μmol/L | 28.0645 | °C | 1002 | hPa | Humid | 35 | 0 | 0 | 22.299 | 100138.7269 | 238290.9679 | 34.3 | 54
341591 | 2018-04-13 16:10 | 4.6405 | Oxy10 (PSt7-10) | 2018-04-04 12:35 | default | 171.8687 | μmol/L | 28.0619 | °C | 1002 | hPa | Humid | 35 | 0 | 0 | 22.301 | 100134.5925 | 238283.8434 | 34.3 | 54
341602 | 2018-04-13 16:11 | 4.6576 | Oxy10 (PSt7-10) | 2018-04-04 12:35 | default | 171.8203 | μmol/L | 28.0684 | °C | 1002 | hPa | Humid | 35 | 0 | 0 | 22.302 | 100140.309 | 238290.5773 | 34.3 | 54
341613 | 2018-04-13 16:11 | 4.6735 | Oxy10 (PSt7-10) | 2018-04-04 12:35 | default | 171.9544 | μmol/L | 28.0481 | °C | 1002 | hPa | Humid | 35 | 0 | 0 | 22.3 | 100134.9148 | 238283.3689 | 34.3 | 54
341621 | 2018-04-13 16:11 | 4.6906 | Oxy10 (PSt7-10) | 2018-04-04 12:35 | default | 171.8439 | μmol/L | 28.0581 | °C | 1002 | hPa | Humid | 35 | 0 | 0 | 22.304 | 100136.4052 | 238290.0581 | 34.3 | 54
341633 | 2018-04-13 16:11 | 4.7076 | Oxy10 (PSt7-10) | 2018-04-04 12:35 | default | 171.8868 | μmol/L | 28.0584 | °C | 1002 | hPa | Humid | 35 | 0 | 0 | 22.301 | 100136.6092 | 238280.2635 | 34.3 | 54
341639 | 2018-04-13 16:11 | 4.7236 | Oxy10 (PSt7-10) | 2018-04-04 12:35 | default | 171.925 | μmol/L | 28.0452 | °C | 1002 | hPa | Humid | 35 | 0 | 0 | 22.303 | 100138.9241 | 238278.1081 | 34.3 | 54
341652 | 2018-04-13 16:11 | 4.7402 | Oxy10 (PSt7-10) | 2018-04-04 12:35 | default | 171.9156 | μmol/L | 28.0499 | °C | 1002 | hPa | Humid | 35 | 0 | 0 | 22.302 | 100129.9095 | 238285.9471 | 34.3 | 54
341657 | 2018-04-13 16:11 | 4.7571 | Oxy10 (PSt7-10) | 2018-04-04 12:35 | default | 171.95 | μmol/L | 28.0374 | °C | 1002 | hPa | Humid | 35 | 0 | 0 | 22.304 | 100131.3447 | 238275.7142 | 34.3 | 54
341668 | 2018-04-13 16:11 | 4.7743 | Oxy10 (PSt7-10) | 2018-04-04 12:35 | default | 171.8066 | μmol/L | 28.074 | °C | 1002 | hPa | Humid | 35 | 0 | 0 | 22.301 | 100136.6054 | 238292.2504 | 34.3 | 54
341680 | 2018-04-13 16:11 | 4.7909 | Oxy10 (PSt7-10) | 2018-04-04 12:35 | default | 171.7859 | μmol/L | 28.0665 | °C | 1002 | hPa | Humid | 35 | 0 | 0 | 22.305 | 100139.8474 | 238277.7285 | 34.3 | 54
341687 | 2018-04-13 16:11 | 4.807 | Oxy10 (PSt7-10) | 2018-04-04 12:35 | default | 171.9556 | μmol/L | 28.0421 | °C | 1002 | hPa | Humid | 35 | 0 | 0 | 22.302 | 100139.1976 | 238294.3277 | 34.3 | 54
341701 | 2018-04-13 16:11 | 4.8235 | Oxy10 (PSt7-10) | 2018-04-04 12:35 | default | 172.0126 | μmol/L | 28.0396 | °C | 1002 | hPa | Humid | 35 | 0 | 0 | 22.299 | 100133.9025 | 238292.3789 | 34.3 | 54
341707 | 2018-04-13 16:11 | 4.8408 | Oxy10 (PSt7-10) | 2018-04-04 12:35 | default | 171.8568 | μmol/L | 28.0556 | °C | 1002 | hPa | Humid | 35 | 0 | 0 | 22.304 | 100142.8256 | 238282.6339 | 34.3 | 54
341718 | 2018-04-13 16:11 | 4.8584 | Oxy10 (PSt7-10) | 2018-04-04 12:35 | default | 171.7923 | μmol/L | 28.0652 | °C | 1002 | hPa | Humid | 35 | 0 | 0 | 22.305 | 100128.2607 | 238289.3238 | 34.3 | 54
341725 | 2018-04-13 16:11 | 4.8743 | Oxy10 (PSt7-10) | 2018-04-04 12:35 | default | 171.861 | μmol/L | 28.0663 | °C | 1002 | hPa | Humid | 35 | 0 | 0 | 22.3 | 100129.833 | 238283.7918 | 34.3 | 54
341744 | 2018-04-13 16:11 | 4.8907 | Oxy10 (PSt7-10) | 2018-04-04 12:35 | default | 171.8531 | μmol/L | 28.0534 | °C | 1002 | hPa | Humid | 35 | 0 | 0 | 22.305 | 100123.2326 | 238277.6058 | 34.3 | 54
341746 | 2018-04-13 16:11 | 4.9079 | Oxy10 (PSt7-10) | 2018-04-04 12:35 | default | 171.9011 | μmol/L | 28.0527 | °C | 1002 | hPa | Humid | 35 | 0 | 0 | 22.302 | 100123.4659 | 238282.4378 | 34.3 | 54
341763 | 2018-04-13 16:11 | 4.9236 | Oxy10 (PSt7-10) | 2018-04-04 12:35 | default | 171.8505 | μmol/L | 28.0539 | °C | 1002 | hPa | Humid | 35 | 0 | 0 | 22.305 | 100130.2436 | 238282.7035 | 34.3 | 54
341766 | 2018-04-13 16:11 | 4.9409 | Oxy10 (PSt7-10) | 2018-04-04 12:35 | default | 171.8573 | μmol/L | 28.0612 | °C | 1002 | hPa | Humid | 35 | 0 | 0 | 22.302 | 100130.3538 | 238281.2033 | 34.3 | 54
341778 | 2018-04-13 16:11 | 4.957 | Oxy10 (PSt7-10) | 2018-04-04 12:35 | default | 171.7886 | μmol/L | 28.0631 | °C | 1002 | hPa | Humid | 35 | 0 | 0 | 22.306 | 100131.4653 | 238280.9313 | 34.3 | 54
341790 | 2018-04-13 16:11 | 4.9742 | Oxy10 (PSt7-10) | 2018-04-04 12:35 | default | 171.8692 | μmol/L | 28.0531 | °C | 1002 | hPa | Humid | 35 | 0 | 0 | 22.304 | 100136.3145 | 238282.894 | 34.3 | 54
341802 | 2018-04-13 16:11 | 4.9902 | Oxy10 (PSt7-10) | 2018-04-04 12:35 | default | 171.8674 | μmol/L | 28.0449 | °C | 1002 | hPa | Humid | 35 | 0 | 0 | 22.307 | 100123.7518 | 238291.1125 | 34.3 | 54
341807 | 2018-04-13 16:11 | 5.0073 | Oxy10 (PSt7-10) | 2018-04-04 12:35 | default | 171.9584 | μmol/L | 28.0473 | °C | 1002 | hPa | Humid | 35 | 0 | 0 | 22.3 | 100125.7629 | 238272.2542 | 34.3 | 54
341823 | 2018-04-13 16:11 | 5.0245 | Oxy10 (PSt7-10) | 2018-04-04 12:35 | default | 171.8026 | μmol/L | 28.0661 | °C | 1002 | hPa | Humid | 35 | 0 | 0 | 22.304 | 100128.9384 | 238282.1582 | 34.3 | 54
341831 | 2018-04-13 16:11 | 5.0403 | Oxy10 (PSt7-10) | 2018-04-04 12:35 | default | 171.923 | μmol/L | 28.0484 | °C | 1002 | hPa | Humid | 35 | 0 | 0 | 22.302 | 100122.0702 | 238270.6868 | 34.3 | 54
341835 | 2018-04-13 16:11 | 5.0572 | Oxy10 (PSt7-10) | 2018-04-04 12:35 | default | 171.931 | μmol/L | 28.0469 | °C | 1002 | hPa | Humid | 35 | 0 | 0 | 22.302 | 100124.1136 | 238267.4115 | 34.3 | 54
341850 | 2018-04-13 16:11 | 5.0743 | Oxy10 (PSt7-10) | 2018-04-04 12:35 | default | 171.906 | μmol/L | 28.0517 | °C | 1002 | hPa | Humid | 35 | 0 | 0 | 22.302 | 100127.546 | 238262.9792 | 34.3 | 54
341856 | 2018-04-13 16:11 | 5.0904 | Oxy10 (PSt7-10) | 2018-04-04 12:35 | default | 171.8345 | μmol/L | 28.0714 | °C | 1002 | hPa | Humid | 35 | 0 | 0 | 22.3 | 100126.0772 | 238274.1559 | 34.3 | 54
341865 | 2018-04-13 16:11 | 5.1068 | Oxy10 (PSt7-10) | 2018-04-04 12:35 | default | 171.7803 | μmol/L | 28.0733 | °C | 1002 | hPa | Humid | 35 | 0 | 0 | 22.303 | 100122.1445 | 238281.0115 | 34.3 | 54
341878 | 2018-04-13 16:11 | 5.1244 | Oxy10 (PSt7-10) | 2018-04-04 12:35 | default | 171.7869 | μmol/L | 28.0605 | °C | 1002 | hPa | Humid | 35 | 0 | 0 | 22.307 | 100122.3194 | 238279.4613 | 34.3 | 54
341886 | 2018-04-13 16:11 | 5.1403 | Oxy10 (PSt7-10) | 2018-04-04 12:35 | default | 171.7531 | μmol/L | 28.07 | °C | 1002 | hPa | Humid | 35 | 0 | 0 | 22.306 | 100121.1908 | 238273.7103 | 34.3 | 54
341902 | 2018-04-13 16:11 | 5.157 | Oxy10 (PSt7-10) | 2018-04-04 12:35 | default | 171.846 | μmol/L | 28.0577 | °C | 1002 | hPa | Humid | 35 | 0 | 0 | 22.304 | 100121.3039 | 238282.5127 | 34.3 | 54
341912 | 2018-04-13 16:11 | 5.1737 | Oxy10 (PSt7-10) | 2018-04-04 12:35 | default | 171.7797 | μmol/L | 28.0648 | °C | 1002 | hPa | Humid | 35 | 0 | 0 | 22.306 | 100115.9943 | 238276.4689 | 34.3 | 54
341917 | 2018-04-13 16:11 | 5.1905 | Oxy10 (PSt7-10) | 2018-04-04 12:35 | default | 171.8217 | μmol/L | 28.0653 | °C | 1002 | hPa | Humid | 35 | 0 | 0 | 22.303 | 100115.7944 | 238280.6821 | 34.3 | 54
341930 | 2018-04-13 16:11 | 5.2068 | Oxy10 (PSt7-10) | 2018-04-04 12:35 | default | 171.8056 | μmol/L | 28.0655 | °C | 1002 | hPa | Humid | 35 | 0 | 0 | 22.304 | 100127.5997 | 238272.6039 | 34.3 | 54
341937 | 2018-04-13 16:11 | 5.2238 | Oxy10 (PSt7-10) | 2018-04-04 12:35 | default | 171.8296 | μmol/L | 28.0637 | °C | 1002 | hPa | Humid | 35 | 0 | 0 | 22.303 | 100119.703 | 238292.1414 | 34.3 | 54
341950 | 2018-04-13 16:11 | 5.2425 | Oxy10 (PSt7-10) | 2018-04-04 12:35 | default | 171.8112 | μmol/L | 28.0616 | °C | 1002 | hPa | Humid | 35 | 0 | 0 | 22.305 | 100137.4565 | 238279.2349 | 34.3 | 54
341959 | 2018-04-13 16:11 | 5.2584 | Oxy10 (PSt7-10) | 2018-04-04 12:35 | default | 171.84 | μmol/L | 28.0675 | °C | 1002 | hPa | Humid | 35 | 0 | 0 | 22.301 | 100126.5572 | 238278.796 | 34.3 | 54
341972 | 2018-04-13 16:11 | 5.274 | Oxy10 (PSt7-10) | 2018-04-04 12:35 | default | 171.7763 | μmol/L | 28.0655 | °C | 1002 | hPa | Humid | 35 | 0 | 0 | 22.306 | 100124.4304 | 238269.4215 | 34.3 | 54
341978 | 2018-04-13 16:11 | 5.2902 | Oxy10 (PSt7-10) | 2018-04-04 12:35 | default | 171.8468 | μmol/L | 28.0604 | °C | 1002 | hPa | Humid | 35 | 0 | 0 | 22.303 | 100128.4911 | 238281.0163 | 34.3 | 54
341986 | 2018-04-13 16:11 | 5.3069 | Oxy10 (PSt7-10) | 2018-04-04 12:35 | default | 171.8836 | μmol/L | 28.0475 | °C | 1002 | hPa | Humid | 35 | 0 | 0 | 22.305 | 100127.4655 | 238275.1935 | 34.3 | 54
342001 | 2018-04-13 16:11 | 5.3249 | Oxy10 (PSt7-10) | 2018-04-04 12:35 | default | 171.8094 | μmol/L | 28.0619 | °C | 1002 | hPa | Humid | 35 | 0 | 0 | 22.305 | 100125.1165 | 238273.265 | 34.3 | 54
342011 | 2018-04-13 16:11 | 5.3409 | Oxy10 (PSt7-10) | 2018-04-04 12:35 | default | 171.8754 | μmol/L | 28.0491 | °C | 1002 | hPa | Humid | 35 | 0 | 0 | 22.305 | 100126.6994 | 238264.5687 | 34.3 | 54
342018 | 2018-04-13 16:11 | 5.3569 | Oxy10 (PSt7-10) | 2018-04-04 12:35 | default | 171.8048 | μmol/L | 28.0484 | °C | 1002 | hPa | Humid | 35 | 0 | 0 | 22.31 | 100124.6211 | 238273.5857 | 34.3 | 54
342026 | 2018-04-13 16:11 | 5.3735 | Oxy10 (PSt7-10) | 2018-04-04 12:35 | default | 171.8816 | μmol/L | 28.0565 | °C | 1002 | hPa | Humid | 35 | 0 | 0 | 22.302 | 100122.476 | 238263.3532 | 34.3 | 54
342041 | 2018-04-13 16:11 | 5.3923 | Oxy10 (PSt7-10) | 2018-04-04 12:35 | default | 171.8388 | μmol/L | 28.0619 | °C | 1002 | hPa | Humid | 35 | 0 | 0 | 22.303 | 100130.8165 | 238274.568 | 34.3 | 54
342052 | 2018-04-13 16:11 | 5.4072 | Oxy10 (PSt7-10) | 2018-04-04 12:35 | default | 171.7619 | μmol/L | 28.0712 | °C | 1002 | hPa | Humid | 35 | 0 | 0 | 22.305 | 100127.1126 | 238274.5098 | 34.3 | 54
342062 | 2018-04-13 16:11 | 5.4239 | Oxy10 (PSt7-10) | 2018-04-04 12:35 | default | 171.7699 | μmol/L | 28.0667 | °C | 1002 | hPa | Humid | 35 | 0 | 0 | 22.306 | 100116.7893 | 238269.4879 | 34.3 | 54
342067 | 2018-04-13 16:11 | 5.4401 | Oxy10 (PSt7-10) | 2018-04-04 12:35 | default | 171.7889 | μmol/L | 28.0659 | °C | 1002 | hPa | Humid | 35 | 0 | 0 | 22.305 | 100130.4587 | 238268.7911 | 34.3 | 54
342081 | 2018-04-13 16:11 | 5.4576 | Oxy10 (PSt7-10) | 2018-04-04 12:35 | default | 171.7691 | μmol/L | 28.0669 | °C | 1002 | hPa | Humid | 35 | 0 | 0 | 22.306 | 100129.6968 | 238261.2157 | 34.3 | 54
342088 | 2018-04-13 16:11 | 5.4736 | Oxy10 (PSt7-10) | 2018-04-04 12:35 | default | 171.822 | μmol/L | 28.0623 | °C | 1002 | hPa | Humid | 35 | 0 | 0 | 22.304 | 100125.2107 | 238276.6823 | 34.3 | 54
342096 | 2018-04-13 16:11 | 5.4908 | Oxy10 (PSt7-10) | 2018-04-04 12:35 | default | 171.8065 | μmol/L | 28.0596 | °C | 1002 | hPa | Humid | 35 | 0 | 0 | 22.306 | 100124.1395 | 238271.5559 | 34.3 | 54
342106 | 2018-04-13 16:11 | 5.507 | Oxy10 (PSt7-10) | 2018-04-04 12:35 | default | 171.7651 | μmol/L | 28.0706 | °C | 1002 | hPa | Humid | 35 | 0 | 0 | 22.305 | 100126.4474 | 238267.0618 | 34.3 | 54
342116 | 2018-04-13 16:11 | 5.5235 | Oxy10 (PSt7-10) | 2018-04-04 12:35 | default | 171.8029 | μmol/L | 28.0689 | °C | 1002 | hPa | Humid | 35 | 0 | 0 | 22.303 | 100121.7117 | 238265.4436 | 34.3 | 54
342125 | 2018-04-13 16:11 | 5.5403 | Oxy10 (PSt7-10) | 2018-04-04 12:35 | default | 171.7391 | μmol/L | 28.0641 | °C | 1002 | hPa | Humid | 35 | 0 | 0 | 22.309 | 100127.0967 | 238265.0796 | 34.3 | 54
342144 | 2018-04-13 16:11 | 5.5571 | Oxy10 (PSt7-10) | 2018-04-04 12:35 | default | 171.718 | μmol/L | 28.0711 | °C | 1002 | hPa | Humid | 35 | 0 | 0 | 22.308 | 100122.2295 | 238270.8446 | 34.3 | 54
342148 | 2018-04-13 16:11 | 5.5742 | Oxy10 (PSt7-10) | 2018-04-04 12:35 | default | 171.6648 | μmol/L | 28.0757 | °C | 1002 | hPa | Humid | 35 | 0 | 0 | 22.31 | 100126.4012 | 238261.5239 | 34.3 | 54
342158 | 2018-04-13 16:11 | 5.5906 | Oxy10 (PSt7-10) | 2018-04-04 12:35 | default | 171.7713 | μmol/L | 28.0694 | °C | 1002 | hPa | Humid | 35 | 0 | 0 | 22.305 | 100125.2181 | 238268.6667 | 34.3 | 54
342174 | 2018-04-13 16:11 | 5.6075 | Oxy10 (PSt7-10) | 2018-04-04 12:35 | default | 171.7742 | μmol/L | 28.0688 | °C | 1002 | hPa | Humid | 35 | 0 | 0 | 22.305 | 100124.0953 | 238268.0267 | 34.3 | 54
342175 | 2018-04-13 16:11 | 5.6236 | Oxy10 (PSt7-10) | 2018-04-04 12:35 | default | 171.8151 | μmol/L | 28.0608 | °C | 1002 | hPa | Humid | 35 | 0 | 0 | 22.305 | 100121.8305 | 238251.497 | 34.3 | 54
342189 | 2018-04-13 16:11 | 5.6408 | Oxy10 (PSt7-10) | 2018-04-04 12:35 | default | 171.8737 | μmol/L | 28.0523 | °C | 1002 | hPa | Humid | 35 | 0 | 0 | 22.304 | 100123.0801 | 238258.6418 | 34.3 | 54
342198 | 2018-04-13 16:12 | 5.6574 | Oxy10 (PSt7-10) | 2018-04-04 12:35 | default | 171.8266 | μmol/L | 28.0499 | °C | 1002 | hPa | Humid | 35 | 0 | 0 | 22.308 | 100125.2209 | 238263.8896 | 34.3 | 54
342207 | 2018-04-13 16:12 | 5.6738 | Oxy10 (PSt7-10) | 2018-04-04 12:35 | default | 171.8026 | μmol/L | 28.0632 | °C | 1002 | hPa | Humid | 35 | 0 | 0 | 22.305 | 100123.979 | 238268.7048 | 34.3 | 54
342216 | 2018-04-13 16:12 | 5.6902 | Oxy10 (PSt7-10) | 2018-04-04 12:35 | default | 171.8716 | μmol/L | 28.0527 | °C | 1002 | hPa | Humid | 35 | 0 | 0 | 22.304 | 100125.8621 | 238262.1155 | 34.3 | 54
342228 | 2018-04-13 16:12 | 5.7069 | Oxy10 (PSt7-10) | 2018-04-04 12:35 | default | 171.8708 | μmol/L | 28.0557 | °C | 1002 | hPa | Humid | 35 | 0 | 0 | 22.303 | 100122.3287 | 238253.0445 | 34.3 | 54
342235 | 2018-04-13 16:12 | 5.724 | Oxy10 (PSt7-10) | 2018-04-04 12:35 | default | 171.6533 | μmol/L | 28.0837 | °C | 1002 | hPa | Humid | 35 | 0 | 0 | 22.308 | 100126.9432 | 238259.3909 | 34.3 | 54
342245 | 2018-04-13 16:12 | 5.7404 | Oxy10 (PSt7-10) | 2018-04-04 12:35 | default | 171.715 | μmol/L | 28.0861 | °C | 1002 | hPa | Humid | 35 | 0 | 0 | 22.303 | 100120.352 | 238261.9662 | 34.3 | 54
342256 | 2018-04-13 16:12 | 5.7573 | Oxy10 (PSt7-10) | 2018-04-04 12:35 | default | 171.7128 | μmol/L | 28.0865 | °C | 1002 | hPa | Humid | 35 | 0 | 0 | 22.303 | 100117.7391 | 238263.4001 | 34.3 | 54
342266 | 2018-04-13 16:12 | 5.7737 | Oxy10 (PSt7-10) | 2018-04-04 12:35 | default | 171.7716 | μmol/L | 28.0635 | °C | 1002 | hPa | Humid | 35 | 0 | 0 | 22.307 | 100136.4062 | 238263.5687 | 34.3 | 54
342281 | 2018-04-13 16:12 | 5.791 | Oxy10 (PSt7-10) | 2018-04-04 12:35 | default | 171.7966 | μmol/L | 28.0644 | °C | 1002 | hPa | Humid | 35 | 0 | 0 | 22.305 | 100130.7586 | 238256.1232 | 34.3 | 54
342290 | 2018-04-13 16:12 | 5.8069 | Oxy10 (PSt7-10) | 2018-04-04 12:35 | default | 171.8113 | μmol/L | 28.0673 | °C | 1002 | hPa | Humid | 35 | 0 | 0 | 22.303 | 100130.3791 | 238249.8796 | 34.3 | 54
342298 | 2018-04-13 16:12 | 5.8238 | Oxy10 (PSt7-10) | 2018-04-04 12:35 | default | 171.732 | μmol/L | 28.0712 | °C | 1002 | hPa | Humid | 35 | 0 | 0 | 22.307 | 100120.2669 | 238256.3273 | 34.3 | 54
342305 | 2018-04-13 16:12 | 5.8409 | Oxy10 (PSt7-10) | 2018-04-04 12:35 | default | 171.722 | μmol/L | 28.0674 | °C | 1002 | hPa | Humid | 35 | 0 | 0 | 22.309 | 100129.511 | 238253.0509 | 34.3 | 54
342323 | 2018-04-13 16:12 | 5.8573 | Oxy10 (PSt7-10) | 2018-04-04 12:35 | default | 171.7806 | μmol/L | 28.0589 | °C | 1002 | hPa | Humid | 35 | 0 | 0 | 22.308 | 100130.6883 | 238254.7351 | 34.3 | 54
342331 | 2018-04-13 16:12 | 5.874 | Oxy10 (PSt7-10) | 2018-04-04 12:35 | default | 171.7408 | μmol/L | 28.0724 | °C | 1002 | hPa | Humid | 35 | 0 | 0 | 22.306 | 100125.5455 | 238248.0322 | 34.3 | 54
342336 | 2018-04-13 16:12 | 5.8904 | Oxy10 (PSt7-10) | 2018-04-04 12:35 | default | 171.788 | μmol/L | 28.069 | °C | 1002 | hPa | Humid | 35 | 0 | 0 | 22.304 | 100123.3217 | 238243.2403 | 34.3 | 54
342349 | 2018-04-13 16:12 | 5.9074 | Oxy10 (PSt7-10) | 2018-04-04 12:35 | default | 171.798 | μmol/L | 28.0613 | °C | 1002 | hPa | Humid | 35 | 0 | 0 | 22.306 | 100134.0883 | 238261.0769 | 34.3 | 54
342360 | 2018-04-13 16:12 | 5.924 | Oxy10 (PSt7-10) | 2018-04-04 12:35 | default | 171.8577 | μmol/L | 28.0496 | °C | 1002 | hPa | Humid | 35 | 0 | 0 | 22.306 | 100125.4234 | 238246.7054 | 34.3 | 54
342370 | 2018-04-13 16:12 | 5.9404 | Oxy10 (PSt7-10) | 2018-04-04 12:35 | default | 171.8532 | μmol/L | 28.0476 | °C | 1002 | hPa | Humid | 35 | 0 | 0 | 22.307 | 100127.3208 | 238256.7783 | 34.3 | 54
342376 | 2018-04-13 16:12 | 5.9569 | Oxy10 (PSt7-10) | 2018-04-04 12:35 | default | 171.8091 | μmol/L | 28.062 | °C | 1002 | hPa | Humid | 35 | 0 | 0 | 22.305 | 100131.1358 | 238250.3114 | 34.3 | 54
342385 | 2018-04-13 16:12 | 5.9736 | Oxy10 (PSt7-10) | 2018-04-04 12:35 | default | 171.8676 | μmol/L | 28.0592 | °C | 1002 | hPa | Humid | 35 | 0 | 0 | 22.302 | 100126.8657 | 238243.332 | 34.3 | 54
342397 | 2018-04-13 16:12 | 5.9904 | Oxy10 (PSt7-10) | 2018-04-04 12:35 | default | 171.8374 | μmol/L | 28.0593 | °C | 1002 | hPa | Humid | 35 | 0 | 0 | 22.304 | 100124.8024 | 238258.3806 | 34.3 | 54
342408 | 2018-04-13 16:12 | 6.0068 | Oxy10 (PSt7-10) | 2018-04-04 12:35 | default | 171.8066 | μmol/L | 28.0567 | °C | 1002 | hPa | Humid | 35 | 0 | 0 | 22.307 | 100123.6987 | 238257.2186 | 34.3 | 54
342418 | 2018-04-13 16:12 | 6.0243 | Oxy10 (PSt7-10) | 2018-04-04 12:35 | default | 171.7688 | μmol/L | 28.0612 | °C | 1002 | hPa | Humid | 35 | 0 | 0 | 22.308 | 100127.0666 | 238247.0584 | 34.3 | 54
342431 | 2018-04-13 16:12 | 6.0409 | Oxy10 (PSt7-10) | 2018-04-04 12:35 | default | 171.758 | μmol/L | 28.0662 | °C | 1002 | hPa | Humid | 35 | 0 | 0 | 22.307 | 100127.0046 | 238257.3723 | 34.3 | 54
342443 | 2018-04-13 16:12 | 6.0576 | Oxy10 (PSt7-10) | 2018-04-04 12:35 | default | 171.7028 | μmol/L | 28.0827 | °C | 1002 | hPa | Humid | 35 | 0 | 0 | 22.305 | 100127.1524 | 238246.0044 | 34.3 | 54
342447 | 2018-04-13 16:12 | 6.0741 | Oxy10 (PSt7-10) | 2018-04-04 12:35 | default | 171.6109 | μmol/L | 28.0862 | °C | 1002 | hPa | Humid | 35 | 0 | 0 | 22.31 | 100128.9823 | 238259.8158 | 34.3 | 54
342455 | 2018-04-13 16:12 | 6.0906 | Oxy10 (PSt7-10) | 2018-04-04 12:35 | default | 171.7845 | μmol/L | 28.0697 | °C | 1002 | hPa | Humid | 35 | 0 | 0 | 22.304 | 100118.1907 | 238244.9219 | 34.3 | 54
342467 | 2018-04-13 16:12 | 6.1073 | Oxy10 (PSt7-10) | 2018-04-04 12:35 | default | 171.6971 | μmol/L | 28.0781 | °C | 1002 | hPa | Humid | 35 | 0 | 0 | 22.307 | 100130.3253 | 238260.5479 | 34.3 | 54
342477 | 2018-04-13 16:12 | 6.1239 | Oxy10 (PSt7-10) | 2018-04-04 12:35 | default | 171.7314 | μmol/L | 28.08 | °C | 1002 | hPa | Humid | 35 | 0 | 0 | 22.304 | 100127.6607 | 238253.8417 | 34.3 | 54
342491 | 2018-04-13 16:12 | 6.1409 | Oxy10 (PSt7-10) | 2018-04-04 12:35 | default | 171.7659 | μmol/L | 28.0618 | °C | 1002 | hPa | Humid | 35 | 0 | 0 | 22.308 | 100133.7688 | 238250.3212 | 34.3 | 54
342499 | 2018-04-13 16:12 | 6.1571 | Oxy10 (PSt7-10) | 2018-04-04 12:35 | default | 171.6885 | μmol/L | 28.0769 | °C | 1002 | hPa | Humid | 35 | 0 | 0 | 22.308 | 100119.7962 | 238244.1507 | 34.3 | 54
342505 | 2018-04-13 16:12 | 6.1738 | Oxy10 (PSt7-10) | 2018-04-04 12:35 | default | 171.7333 | μmol/L | 28.0681 | °C | 1002 | hPa | Humid | 35 | 0 | 0 | 22.308 | 100128.5451 | 238241.1467 | 34.3 | 54
342515 | 2018-04-13 16:12 | 6.1907 | Oxy10 (PSt7-10) | 2018-04-04 12:35 | default | 171.7028 | μmol/L | 28.0769 | °C | 1002 | hPa | Humid | 35 | 0 | 0 | 22.307 | 100133.3665 | 238253.1422 | 34.3 | 54
342530 | 2018-04-13 16:12 | 6.2073 | Oxy10 (PSt7-10) | 2018-04-04 12:35 | default | 171.7465 | μmol/L | 28.0684 | °C | 1002 | hPa | Humid | 35 | 0 | 0 | 22.307 | 100122.7745 | 238251.7852 | 34.3 | 54
342536 | 2018-04-13 16:12 | 6.2242 | Oxy10 (PSt7-10) | 2018-04-04 12:35 | default | 171.7849 | μmol/L | 28.0667 | °C | 1002 | hPa | Humid | 35 | 0 | 0 | 22.305 | 100133.1044 | 238246.44 | 34.3 | 54
342546 | 2018-04-13 16:12 | 6.2402 | Oxy10 (PSt7-10) | 2018-04-04 12:35 | default | 171.7859 | μmol/L | 28.0665 | °C | 1002 | hPa | Humid | 35 | 0 | 0 | 22.305 | 100128.2091 | 238248.1855 | 34.3 | 54
342561 | 2018-04-13 16:12 | 6.2574 | Oxy10 (PSt7-10) | 2018-04-04 12:35 | default | 171.6515 | μmol/L | 28.0754 | °C | 1002 | hPa | Humid | 35 | 0 | 0 | 22.311 | 100123.5782 | 238241.4306 | 34.3 | 54
342573 | 2018-04-13 16:12 | 6.2737 | Oxy10 (PSt7-10) | 2018-04-04 12:35 | default | 171.7411 | μmol/L | 28.0724 | °C | 1002 | hPa | Humid | 35 | 0 | 0 | 22.306 | 100131.9405 | 238255.1302 | 34.3 | 54
342584 | 2018-04-13 16:12 | 6.2906 | Oxy10 (PSt7-10) | 2018-04-04 12:35 | default | 171.7954 | μmol/L | 28.0646 | °C | 1002 | hPa | Humid | 35 | 0 | 0 | 22.305 | 100135.6841 | 238255.0421 | 34.3 | 54
342590 | 2018-04-13 16:12 | 6.307 | Oxy10 (PSt7-10) | 2018-04-04 12:35 | default | 171.679 | μmol/L | 28.0787 | °C | 1002 | hPa | Humid | 35 | 0 | 0 | 22.308 | 100132.3337 | 238248.7114 | 34.3 | 54
342601 | 2018-04-13 16:12 | 6.3243 | Oxy10 (PSt7-10) | 2018-04-04 12:35 | default | 171.7794 | μmol/L | 28.0591 | °C | 1002 | hPa | Humid | 35 | 0 | 0 | 22.308 | 100121.5057 | 238251.2015 | 34.3 | 54
342605 | 2018-04-13 16:12 | 6.3402 | Oxy10 (PSt7-10) | 2018-04-04 12:35 | default | 171.6461 | μmol/L | 28.0707 | °C | 1002 | hPa | Humid | 35 | 0 | 0 | 22.313 | 100125.5749 | 238258.4159 | 34.3 | 54
342618 | 2018-04-13 16:12 | 6.3571 | Oxy10 (PSt7-10) | 2018-04-04 12:35 | default | 171.6468 | μmol/L | 28.0763 | °C | 1002 | hPa | Humid | 35 | 0 | 0 | 22.311 | 100131.6502 | 238243.806 | 34.3 | 54
342633 | 2018-04-13 16:12 | 6.3743 | Oxy10 (PSt7-10) | 2018-04-04 12:35 | default | 171.6902 | μmol/L | 28.0708 | °C | 1002 | hPa | Humid | 35 | 0 | 0 | 22.31 | 100132.4755 | 238254.9131 | 34.3 | 54
342642 | 2018-04-13 16:12 | 6.3909 | Oxy10 (PSt7-10) | 2018-04-04 12:35 | default | 171.6982 | μmol/L | 28.0778 | °C | 1002 | hPa | Humid | 35 | 0 | 0 | 22.307 | 100125.2179 | 238239.6337 | 34.3 | 54
342647 | 2018-04-13 16:12 | 6.4076 | Oxy10 (PSt7-10) | 2018-04-04 12:35 | default | 171.6513 | μmol/L | 28.0784 | °C | 1002 | hPa | Humid | 35 | 0 | 0 | 22.31 | 100117.6128 | 238247.8363 | 34.3 | 54
342663 | 2018-04-13 16:12 | 6.4238 | Oxy10 (PSt7-10) | 2018-04-04 12:35 | default | 171.7737 | μmol/L | 28.0631 | °C | 1002 | hPa | Humid | 35 | 0 | 0 | 22.307 | 100130.7291 | 238248.7045 | 34.3 | 54
342672 | 2018-04-13 16:12 | 6.4409 | Oxy10 (PSt7-10) | 2018-04-04 12:35 | default | 171.6063 | μmol/L | 28.09 | °C | 1002 | hPa | Humid | 35 | 0 | 0 | 22.309 | 100142.3129 | 238248.9661 | 34.3 | 54
342681 | 2018-04-13 16:12 | 6.4568 | Oxy10 (PSt7-10) | 2018-04-04 12:35 | default | 171.6605 | μmol/L | 28.0823 | °C | 1002 | hPa | Humid | 35 | 0 | 0 | 22.308 | 100124.3569 | 238232.7085 | 34.3 | 54
342692 | 2018-04-13 16:12 | 6.4744 | Oxy10 (PSt7-10) | 2018-04-04 12:35 | default | 171.7508 | μmol/L | 28.0647 | °C | 1002 | hPa | Humid | 35 | 0 | 0 | 22.308 | 100132.4006 | 238248.8779 | 34.3 | 54
342699 | 2018-04-13 16:12 | 6.4907 | Oxy10 (PSt7-10) | 2018-04-04 12:35 | default | 171.7946 | μmol/L | 28.0619 | °C | 1002 | hPa | Humid | 35 | 0 | 0 | 22.306 | 100128.6708 | 238242.598 | 34.3 | 54
342712 | 2018-04-13 16:12 | 6.5076 | Oxy10 (PSt7-10) | 2018-04-04 12:35 | default | 171.7889 | μmol/L | 28.0659 | °C | 1002 | hPa | Humid | 35 | 0 | 0 | 22.305 | 100117.9208 | 238246.214 | 34.3 | 54
342719 | 2018-04-13 16:12 | 6.5251 | Oxy10 (PSt7-10) | 2018-04-04 12:35 | default | 171.6911 | μmol/L | 28.0763 | °C | 1002 | hPa | Humid | 35 | 0 | 0 | 22.308 | 100124.5365 | 238243.716 | 34.3 | 54
342731 | 2018-04-13 16:12 | 6.5408 | Oxy10 (PSt7-10) | 2018-04-04 12:35 | default | 171.6674 | μmol/L | 28.0752 | °C | 1002 | hPa | Humid | 35 | 0 | 0 | 22.31 | 100129.4047 | 238240.3496 | 34.3 | 54
342738 | 2018-04-13 16:12 | 6.5572 | Oxy10 (PSt7-10) | 2018-04-04 12:35 | default | 171.7451 | μmol/L | 28.0687 | °C | 1002 | hPa | Humid | 35 | 0 | 0 | 22.307 | 100124.1452 | 238240.3303 | 34.3 | 54
342752 | 2018-04-13 16:12 | 6.5743 | Oxy10 (PSt7-10) | 2018-04-04 12:35 | default | 171.732 | μmol/L | 28.077 | °C | 1002 | hPa | Humid | 35 | 0 | 0 | 22.305 | 100123.3567 | 238244.4614 | 34.3 | 54
342764 | 2018-04-13 16:12 | 6.5904 | Oxy10 (PSt7-10) | 2018-04-04 12:35 | default | 171.7563 | μmol/L | 28.0751 | °C | 1002 | hPa | Humid | 35 | 0 | 0 | 22.304 | 100124.2354 | 238239.4636 | 34.3 | 54
342766 | 2018-04-13 16:12 | 6.6076 | Oxy10 (PSt7-10) | 2018-04-04 12:35 | default | 171.7056 | μmol/L | 28.0764 | °C | 1002 | hPa | Humid | 35 | 0 | 0 | 22.307 | 100123.6769 | 238244.6627 | 34.3 | 54
342782 | 2018-04-13 16:12 | 6.6238 | Oxy10 (PSt7-10) | 2018-04-04 12:35 | default | 171.7609 | μmol/L | 28.057 | °C | 1002 | hPa | Humid | 35 | 0 | 0 | 22.31 | 100124.7625 | 238234.716 | 34.3 | 54
342791 | 2018-04-13 16:12 | 6.6409 | Oxy10 (PSt7-10) | 2018-04-04 12:35 | default | 171.7039 | μmol/L | 28.0681 | °C | 1002 | hPa | Humid | 35 | 0 | 0 | 22.31 | 100121.2923 | 238244.7922 | 34.3 | 54
342803 | 2018-04-13 16:13 | 6.6572 | Oxy10 (PSt7-10) | 2018-04-04 12:35 | default | 171.7819 | μmol/L | 28.0587 | °C | 1002 | hPa | Humid | 35 | 0 | 0 | 22.308 | 100116.0229 | 238230.2592 | 34.3 | 54
342811 | 2018-04-13 16:13 | 6.6739 | Oxy10 (PSt7-10) | 2018-04-04 12:35 | default | 171.6638 | μmol/L | 28.0788 | °C | 1002 | hPa | Humid | 35 | 0 | 0 | 22.309 | 100120.2472 | 238229.4116 | 34.3 | 54
342815 | 2018-04-13 16:13 | 6.6907 | Oxy10 (PSt7-10) | 2018-04-04 12:35 | default | 171.7033 | μmol/L | 28.0826 | °C | 1002 | hPa | Humid | 35 | 0 | 0 | 22.305 | 100111.8446 | 238229.7769 | 34.3 | 54
342833 | 2018-04-13 16:13 | 6.7076 | Oxy10 (PSt7-10) | 2018-04-04 12:35 | default | 171.6075 | μmol/L | 28.0927 | °C | 1002 | hPa | Humid | 35 | 0 | 0 | 22.308 | 100125.2573 | 238235.8401 | 34.3 | 54
342840 | 2018-04-13 16:13 | 6.7239 | Oxy10 (PSt7-10) | 2018-04-04 12:35 | default | 171.6968 | μmol/L | 28.0781 | °C | 1002 | hPa | Humid | 35 | 0 | 0 | 22.307 | 100121.3188 | 238230.7402 | 34.3 | 54
342847 | 2018-04-13 16:13 | 6.7408 | Oxy10 (PSt7-10) | 2018-04-04 12:35 | default | 171.706 | μmol/L | 28.0821 | °C | 1002 | hPa | Humid | 35 | 0 | 0 | 22.305 | 100122.3036 | 238233.2892 | 34.3 | 54
342857 | 2018-04-13 16:13 | 6.7576 | Oxy10 (PSt7-10) | 2018-04-04 12:35 | default | 171.6564 | μmol/L | 28.0802 | °C | 1002 | hPa | Humid | 35 | 0 | 0 | 22.309 | 100131.9773 | 238241.1069 | 34.3 | 54
342869 | 2018-04-13 16:13 | 6.7742 | Oxy10 (PSt7-10) | 2018-04-04 12:35 | default | 171.5886 | μmol/L | 28.0848 | °C | 1002 | hPa | Humid | 35 | 0 | 0 | 22.312 | 100124.8272 | 238233.7578 | 34.3 | 54
342875 | 2018-04-13 16:13 | 6.7906 | Oxy10 (PSt7-10) | 2018-04-04 12:35 | default | 171.7494 | μmol/L | 28.0679 | °C | 1002 | hPa | Humid | 35 | 0 | 0 | 22.307 | 100126.0769 | 238226.6572 | 34.3 | 54
342891 | 2018-04-13 16:13 | 6.8076 | Oxy10 (PSt7-10) | 2018-04-04 12:35 | default | 171.6636 | μmol/L | 28.0731 | °C | 1002 | hPa | Humid | 35 | 0 | 0 | 22.311 | 100128.1507 | 238236.9922 | 34.3 | 54
342900 | 2018-04-13 16:13 | 6.8236 | Oxy10 (PSt7-10) | 2018-04-04 12:35 | default | 171.7509 | μmol/L | 28.0676 | °C | 1002 | hPa | Humid | 35 | 0 | 0 | 22.307 | 100120.4299 | 238216.9949 | 34.3 | 54
342914 | 2018-04-13 16:13 | 6.8408 | Oxy10 (PSt7-10) | 2018-04-04 12:35 | default | 171.7196 | μmol/L | 28.065 | °C | 1002 | hPa | Humid | 35 | 0 | 0 | 22.31 | 100119.946 | 238227.9673 | 34.3 | 54
342918 | 2018-04-13 16:13 | 6.8577 | Oxy10 (PSt7-10) | 2018-04-04 12:35 | default | 171.6378 | μmol/L | 28.0839 | °C | 1002 | hPa | Humid | 35 | 0 | 0 | 22.309 | 100118.5067 | 238234.392 | 34.3 | 54
342931 | 2018-04-13 16:13 | 6.8743 | Oxy10 (PSt7-10) | 2018-04-04 12:35 | default | 171.7123 | μmol/L | 28.0808 | °C | 1002 | hPa | Humid | 35 | 0 | 0 | 22.305 | 100110.0355 | 238226.9823 | 34.3 | 54
342940 | 2018-04-13 16:13 | 6.8902 | Oxy10 (PSt7-10) | 2018-04-04 12:35 | default | 171.7019 | μmol/L | 28.0685 | °C | 1002 | hPa | Humid | 35 | 0 | 0 | 22.31 | 100122.4294 | 238224.5826 | 34.3 | 54
342946 | 2018-04-13 16:13 | 6.9074 | Oxy10 (PSt7-10) | 2018-04-04 12:35 | default | 171.6475 | μmol/L | 28.0762 | °C | 1002 | hPa | Humid | 35 | 0 | 0 | 22.311 | 100120.8354 | 238219.5671 | 34.3 | 54
342962 | 2018-04-13 16:13 | 6.9238 | Oxy10 (PSt7-10) | 2018-04-04 12:35 | default | 171.705 | μmol/L | 28.0679 | °C | 1002 | hPa | Humid | 35 | 0 | 0 | 22.31 | 100121.4928 | 238232.7255 | 34.3 | 54
342968 | 2018-04-13 16:13 | 6.9407 | Oxy10 (PSt7-10) | 2018-04-04 12:35 | default | 171.5852 | μmol/L | 28.0912 | °C | 1002 | hPa | Humid | 35 | 0 | 0 | 22.31 | 100117.7328 | 238219.4519 | 34.3 | 54
342976 | 2018-04-13 16:13 | 6.9572 | Oxy10 (PSt7-10) | 2018-04-04 12:35 | default | 171.5894 | μmol/L | 28.0818 | °C | 1002 | hPa | Humid | 35 | 0 | 0 | 22.313 | 100118.2448 | 238212.4022 | 34.3 | 54
342991 | 2018-04-13 16:13 | 6.974 | Oxy10 (PSt7-10) | 2018-04-04 12:35 | default | 171.689 | μmol/L | 28.0624 | °C | 1002 | hPa | Humid | 35 | 0 | 0 | 22.313 | 100117.5473 | 238224.1136 | 34.3 | 54
342997 | 2018-04-13 16:13 | 6.9906 | Oxy10 (PSt7-10) | 2018-04-04 12:35 | default | 171.7434 | μmol/L | 28.0633 | °C | 1002 | hPa | Humid | 35 | 0 | 0 | 22.309 | 100121.9053 | 238218.0937 | 34.3 | 54
343007 | 2018-04-13 16:13 | 7.0071 | Oxy10 (PSt7-10) | 2018-04-04 12:35 | default | 171.6092 | μmol/L | 28.0837 | °C | 1002 | hPa | Humid | 35 | 0 | 0 | 22.311 | 100123.1478 | 238211.3895 | 34.3 | 54
343016 | 2018-04-13 16:13 | 7.0236 | Oxy10 (PSt7-10) | 2018-04-04 12:35 | default | 171.5543 | μmol/L | 28.0886 | °C | 1002 | hPa | Humid | 35 | 0 | 0 | 22.313 | 100123.5731 | 238212.6496 | 34.3 | 54
343030 | 2018-04-13 16:13 | 7.0408 | Oxy10 (PSt7-10) | 2018-04-04 12:35 | default | 171.7526 | μmol/L | 28.0672 | °C | 1002 | hPa | Humid | 35 | 0 | 0 | 22.307 | 100121.1435 | 238218.8863 | 34.3 | 54
343035 | 2018-04-13 16:13 | 7.0568 | Oxy10 (PSt7-10) | 2018-04-04 12:35 | default | 171.6662 | μmol/L | 28.0697 | °C | 1002 | hPa | Humid | 35 | 0 | 0 | 22.312 | 100115.3116 | 238210.1008 | 34.3 | 54
343051 | 2018-04-13 16:13 | 7.0736 | Oxy10 (PSt7-10) | 2018-04-04 12:35 | default | 171.6219 | μmol/L | 28.0812 | °C | 1002 | hPa | Humid | 35 | 0 | 0 | 22.311 | 100108.3466 | 238219.7423 | 34.3 | 54
343063 | 2018-04-13 16:13 | 7.0903 | Oxy10 (PSt7-10) | 2018-04-04 12:35 | default | 171.6398 | μmol/L | 28.0777 | °C | 1002 | hPa | Humid | 35 | 0 | 0 | 22.311 | 100113.3072 | 238216.6636 | 34.3 | 54
343068 | 2018-04-13 16:13 | 7.1073 | Oxy10 (PSt7-10) | 2018-04-04 12:35 | default | 171.6545 | μmol/L | 28.0777 | °C | 1002 | hPa | Humid | 35 | 0 | 0 | 22.31 | 100116.4583 | 238222.7231 | 34.3 | 54
343077 | 2018-04-13 16:13 | 7.1235 | Oxy10 (PSt7-10) | 2018-04-04 12:35 | default | 171.6684 | μmol/L | 28.075 | °C | 1002 | hPa | Humid | 35 | 0 | 0 | 22.31 | 100130.9201 | 238225.8418 | 34.3 | 54
343088 | 2018-04-13 16:13 | 7.1407 | Oxy10 (PSt7-10) | 2018-04-04 12:35 | default | 171.6172 | μmol/L | 28.0936 | °C | 1002 | hPa | Humid | 35 | 0 | 0 | 22.307 | 100116.8992 | 238217.6743 | 34.3 | 54
343104 | 2018-04-13 16:13 | 7.1571 | Oxy10 (PSt7-10) | 2018-04-04 12:35 | default | 171.6158 | μmol/L | 28.0853 | °C | 1002 | hPa | Humid | 35 | 0 | 0 | 22.31 | 100124.4496 | 238221.2553 | 34.3 | 54
343112 | 2018-04-13 16:13 | 7.1741 | Oxy10 (PSt7-10) | 2018-04-04 12:35 | default | 171.6298 | μmol/L | 28.0768 | °C | 1002 | hPa | Humid | 35 | 0 | 0 | 22.312 | 100117.5309 | 238224.7825 | 34.3 | 54
343116 | 2018-04-13 16:13 | 7.1902 | Oxy10 (PSt7-10) | 2018-04-04 12:35 | default | 171.586 | μmol/L | 28.0738 | °C | 1002 | hPa | Humid | 35 | 0 | 0 | 22.316 | 100116.1722 | 238224.1205 | 34.3 | 54
343130 | 2018-04-13 16:13 | 7.207 | Oxy10 (PSt7-10) | 2018-04-04 12:35 | default | 171.7187 | μmol/L | 28.0767 | °C | 1002 | hPa | Humid | 35 | 0 | 0 | 22.306 | 100121.154 | 238228.7832 | 34.3 | 54
343135 | 2018-04-13 16:13 | 7.2243 | Oxy10 (PSt7-10) | 2018-04-04 12:35 | default | 171.6086 | μmol/L | 28.0752 | °C | 1002 | hPa | Humid | 35 | 0 | 0 | 22.314 | 100108.4911 | 238220.1267 | 34.3 | 54
343145 | 2018-04-13 16:13 | 7.2406 | Oxy10 (PSt7-10) | 2018-04-04 12:35 | default | 171.6416 | μmol/L | 28.0716 | °C | 1002 | hPa | Humid | 35 | 0 | 0 | 22.313 | 100117.5026 | 238227.7723 | 34.3 | 54
343163 | 2018-04-13 16:13 | 7.2569 | Oxy10 (PSt7-10) | 2018-04-04 12:35 | default | 171.6456 | μmol/L | 28.0708 | °C | 1002 | hPa | Humid | 35 | 0 | 0 | 22.313 | 100124.902 | 238213.7413 | 34.3 | 54
343173 | 2018-04-13 16:13 | 7.2741 | Oxy10 (PSt7-10) | 2018-04-04 12:35 | default | 171.6894 | μmol/L | 28.0738 | °C | 1002 | hPa | Humid | 35 | 0 | 0 | 22.309 | 100111.1449 | 238218.8498 | 34.3 | 54
343181 | 2018-04-13 16:13 | 7.2906 | Oxy10 (PSt7-10) | 2018-04-04 12:35 | default | 171.6232 | μmol/L | 28.0723 | °C | 1002 | hPa | Humid | 35 | 0 | 0 | 22.314 | 100116.4524 | 238216.9858 | 34.3 | 54
343188 | 2018-04-13 16:13 | 7.3076 | Oxy10 (PSt7-10) | 2018-04-04 12:35 | default | 171.6193 | μmol/L | 28.0875 | °C | 1002 | hPa | Humid | 35 | 0 | 0 | 22.309 | 100112.8957 | 238219.0598 | 34.3 | 54
343196 | 2018-04-13 16:13 | 7.3239 | Oxy10 (PSt7-10) | 2018-04-04 12:35 | default | 171.6305 | μmol/L | 28.0882 | °C | 1002 | hPa | Humid | 35 | 0 | 0 | 22.308 | 100105.7093 | 238220.6244 | 34.3 | 54
343209 | 2018-04-13 16:13 | 7.3408 | Oxy10 (PSt7-10) | 2018-04-04 12:35 | default | 171.6442 | μmol/L | 28.0884 | °C | 1002 | hPa | Humid | 35 | 0 | 0 | 22.307 | 100116.6765 | 238225.2912 | 34.3 | 54
343216 | 2018-04-13 16:13 | 7.3572 | Oxy10 (PSt7-10) | 2018-04-04 12:35 | default | 171.6058 | μmol/L | 28.0872 | °C | 1002 | hPa | Humid | 35 | 0 | 0 | 22.31 | 100118.3274 | 238225.2703 | 34.3 | 54
343231 | 2018-04-13 16:13 | 7.3737 | Oxy10 (PSt7-10) | 2018-04-04 12:35 | default | 171.5771 | μmol/L | 28.0871 | °C | 1002 | hPa | Humid | 35 | 0 | 0 | 22.312 | 100108.3705 | 238216.5914 | 34.3 | 54
343243 | 2018-04-13 16:13 | 7.3905 | Oxy10 (PSt7-10) | 2018-04-04 12:35 | default | 171.6221 | μmol/L | 28.0725 | °C | 1002 | hPa | Humid | 35 | 0 | 0 | 22.314 | 100113.4848 | 238216.7127 | 34.3 | 54
343253 | 2018-04-13 16:13 | 7.4075 | Oxy10 (PSt7-10) | 2018-04-04 12:35 | default | 171.5917 | μmol/L | 28.0813 | °C | 1002 | hPa | Humid | 35 | 0 | 0 | 22.313 | 100116.7115 | 238225.4482 | 34.3 | 54
343261 | 2018-04-13 16:13 | 7.424 | Oxy10 (PSt7-10) | 2018-04-04 12:35 | default | 171.6027 | μmol/L | 28.0821 | °C | 1002 | hPa | Humid | 35 | 0 | 0 | 22.312 | 100110.1526 | 238207.8734 | 34.3 | 54
343269 | 2018-04-13 16:13 | 7.4409 | Oxy10 (PSt7-10) | 2018-04-04 12:35 | default | 171.5632 | μmol/L | 28.084 | °C | 1002 | hPa | Humid | 35 | 0 | 0 | 22.314 | 100108.8033 | 238217.0237 | 34.3 | 54
343276 | 2018-04-13 16:13 | 7.4571 | Oxy10 (PSt7-10) | 2018-04-04 12:35 | default | 171.6868 | μmol/L | 28.0685 | °C | 1002 | hPa | Humid | 35 | 0 | 0 | 22.311 | 100117.3452 | 238206.696 | 34.3 | 54
343286 | 2018-04-13 16:13 | 7.4742 | Oxy10 (PSt7-10) | 2018-04-04 12:35 | default | 171.6073 | μmol/L | 28.0812 | °C | 1002 | hPa | Humid | 35 | 0 | 0 | 22.312 | 100117.7108 | 238221.1216 | 34.3 | 54
343295 | 2018-04-13 16:13 | 7.4901 | Oxy10 (PSt7-10) | 2018-04-04 12:35 | default | 171.5671 | μmol/L | 28.0861 | °C | 1002 | hPa | Humid | 35 | 0 | 0 | 22.313 | 100113.2441 | 238221.0749 | 34.3 | 54
343311 | 2018-04-13 16:13 | 7.5074 | Oxy10 (PSt7-10) | 2018-04-04 12:35 | default | 171.6006 | μmol/L | 28.0796 | °C | 1002 | hPa | Humid | 35 | 0 | 0 | 22.313 | 100923.2432 | 238224.8679 | 34.3 | 54
343322 | 2018-04-13 16:13 | 7.5239 | Oxy10 (PSt7-10) | 2018-04-04 12:35 | default | 171.6083 | μmol/L | 28.081 | °C | 1002 | hPa | Humid | 35 | 0 | 0 | 22.312 | 100742.5303 | 238211.7219 | 34.3 | 54
343334 | 2018-04-13 16:13 | 7.5402 | Oxy10 (PSt7-10) | 2018-04-04 12:35 | default | 171.692 | μmol/L | 28.0675 | °C | 1002 | hPa | Humid | 35 | 0 | 0 | 22.311 | 100723.9326 | 238214.1846 | 34.3 | 54
343339 | 2018-04-13 16:13 | 7.5576 | Oxy10 (PSt7-10) | 2018-04-04 12:35 | default | 171.5336 | μmol/L | 28.0783 | °C | 1002 | hPa | Humid | 35 | 0 | 0 | 22.318 | 100696.2895 | 238207.1275 | 34.3 | 54
343346 | 2018-04-13 16:13 | 7.5739 | Oxy10 (PSt7-10) | 2018-04-04 12:35 | default | 171.5966 | μmol/L | 28.0861 | °C | 1002 | hPa | Humid | 35 | 0 | 0 | 22.311 | 100703.8148 | 238206.7011 | 34.3 | 54
343363 | 2018-04-13 16:13 | 7.5908 | Oxy10 (PSt7-10) | 2018-04-04 12:35 | default | 171.5903 | μmol/L | 28.0845 | °C | 1002 | hPa | Humid | 35 | 0 | 0 | 22.312 | 100713.3046 | 238215.5658 | 34.3 | 54
343365 | 2018-04-13 16:13 | 7.6068 | Oxy10 (PSt7-10) | 2018-04-04 12:35 | default | 171.6044 | μmol/L | 28.076 | °C | 1002 | hPa | Humid | 35 | 0 | 0 | 22.314 | 100714.8779 | 238209.9689 | 34.3 | 54
343377 | 2018-04-13 16:13 | 7.6242 | Oxy10 (PSt7-10) | 2018-04-04 12:35 | default | 171.7187 | μmol/L | 28.0767 | °C | 1002 | hPa | Humid | 35 | 0 | 0 | 22.306 | 100693.0132 | 238230.3546 | 34.3 | 54
343390 | 2018-04-13 16:13 | 7.6406 | Oxy10 (PSt7-10) | 2018-04-04 12:35 | default | 171.5281 | μmol/L | 28.0909 | °C | 1002 | hPa | Humid | 35 | 0 | 0 | 22.314 | 100700.8972 | 238216.2075 | 34.3 | 54
343401 | 2018-04-13 16:14 | 7.6572 | Oxy10 (PSt7-10) | 2018-04-04 12:35 | default | 171.4957 | μmol/L | 28.0857 | °C | 1002 | hPa | Humid | 35 | 0 | 0 | 22.318 | 100693.0306 | 238215.1134 | 34.3 | 54
343405 | 2018-04-13 16:14 | 7.6742 | Oxy10 (PSt7-10) | 2018-04-04 12:35 | default | 171.5069 | μmol/L | 28.095 | °C | 1002 | hPa | Humid | 35 | 0 | 0 | 22.314 | 100704.8488 | 238205.0485 | 34.3 | 54
343422 | 2018-04-13 16:14 | 7.6904 | Oxy10 (PSt7-10) | 2018-04-04 12:35 | default | 171.4943 | μmol/L | 28.0975 | °C | 1002 | hPa | Humid | 35 | 0 | 0 | 22.314 | 100698.1698 | 238210.0389 | 34.3 | 54
343426 | 2018-04-13 16:14 | 7.7076 | Oxy10 (PSt7-10) | 2018-04-04 12:35 | default | 171.5347 | μmol/L | 28.0982 | °C | 1002 | hPa | Humid | 35 | 0 | 0 | 22.311 | 100691.8931 | 238197.0014 | 34.3 | 54
343444 | 2018-04-13 16:14 | 7.7239 | Oxy10 (PSt7-10) | 2018-04-04 12:35 | default | 171.5033 | μmol/L | 28.0928 | °C | 1002 | hPa | Humid | 35 | 0 | 0 | 22.315 | 100703.1033 | 238202.0703 | 34.3 | 54
343451 | 2018-04-13 16:14 | 7.7407 | Oxy10 (PSt7-10) | 2018-04-04 12:35 | default | 171.5178 | μmol/L | 28.0987 | °C | 1002 | hPa | Humid | 35 | 0 | 0 | 22.312 | 100699.9143 | 238205.2706 | 34.3 | 54
343455 | 2018-04-13 16:14 | 7.7573 | Oxy10 (PSt7-10) | 2018-04-04 12:35 | default | 171.547 | μmol/L | 28.0814 | °C | 1002 | hPa | Humid | 35 | 0 | 0 | 22.316 | 100698.5284 | 238209.0518 | 34.3 | 54
343471 | 2018-04-13 16:14 | 7.7739 | Oxy10 (PSt7-10) | 2018-04-04 12:35 | default | 171.5178 | μmol/L | 28.0929 | °C | 1002 | hPa | Humid | 35 | 0 | 0 | 22.314 | 100709.3119 | 238203.146 | 34.3 | 54
343476 | 2018-04-13 16:14 | 7.7903 | Oxy10 (PSt7-10) | 2018-04-04 12:35 | default | 171.5271 | μmol/L | 28.0911 | °C | 1002 | hPa | Humid | 35 | 0 | 0 | 22.314 | 100706.5023 | 238202.9117 | 34.3 | 54
343493 | 2018-04-13 16:14 | 7.8071 | Oxy10 (PSt7-10) | 2018-04-04 12:35 | default | 171.5476 | μmol/L | 28.0842 | °C | 1002 | hPa | Humid | 35 | 0 | 0 | 22.315 | 100709.778 | 238202.6646 | 34.3 | 54
343498 | 2018-04-13 16:14 | 7.824 | Oxy10 (PSt7-10) | 2018-04-04 12:35 | default | 171.5436 | μmol/L | 28.0907 | °C | 1002 | hPa | Humid | 35 | 0 | 0 | 22.313 | 100702.0619 | 238209.0108 | 34.3 | 54
343505 | 2018-04-13 16:14 | 7.8403 | Oxy10 (PSt7-10) | 2018-04-04 12:35 | default | 171.5811 | μmol/L | 28.0805 | °C | 1002 | hPa | Humid | 35 | 0 | 0 | 22.314 | 100707.6069 | 238202.7575 | 34.3 | 54
343523 | 2018-04-13 16:14 | 7.8582 | Oxy10 (PSt7-10) | 2018-04-04 12:35 | default | 171.5235 | μmol/L | 28.0889 | °C | 1002 | hPa | Humid | 35 | 0 | 0 | 22.315 | 100706.5721 | 238216.0506 | 34.3 | 54
343526 | 2018-04-13 16:14 | 7.8738 | Oxy10 (PSt7-10) | 2018-04-04 12:35 | default | 171.4559 | μmol/L | 28.0963 | °C | 1002 | hPa | Humid | 35 | 0 | 0 | 22.317 | 100699.7679 | 238209.9172 | 34.3 | 54
343543 | 2018-04-13 16:14 | 7.8904 | Oxy10 (PSt7-10) | 2018-04-04 12:35 | default | 171.5084 | μmol/L | 28.0947 | °C | 1002 | hPa | Humid | 35 | 0 | 0 | 22.314 | 100712.3755 | 238205.4117 | 34.3 | 54
343553 | 2018-04-13 16:14 | 7.9079 | Oxy10 (PSt7-10) | 2018-04-04 12:35 | default | 171.6263 | μmol/L | 28.0775 | °C | 1002 | hPa | Humid | 35 | 0 | 0 | 22.312 | 100700.3657 | 238211.0691 | 34.3 | 54
343559 | 2018-04-13 16:14 | 7.9239 | Oxy10 (PSt7-10) | 2018-04-04 12:35 | default | 171.56 | μmol/L | 28.0846 | °C | 1002 | hPa | Humid | 35 | 0 | 0 | 22.314 | 100702.7802 | 238207.728 | 34.3 | 54
343573 | 2018-04-13 16:14 | 7.9402 | Oxy10 (PSt7-10) | 2018-04-04 12:35 | default | 171.5726 | μmol/L | 28.0879 | °C | 1002 | hPa | Humid | 35 | 0 | 0 | 22.312 | 100696.1424 | 238210.6931 | 34.3 | 54
343581 | 2018-04-13 16:14 | 7.9576 | Oxy10 (PSt7-10) | 2018-04-04 12:35 | default | 171.4485 | μmol/L | 28.1064 | °C | 1002 | hPa | Humid | 35 | 0 | 0 | 22.314 | 100714.3055 | 238205.5995 | 34.3 | 54
343591 | 2018-04-13 16:14 | 7.9743 | Oxy10 (PSt7-10) | 2018-04-04 12:35 | default | 171.5101 | μmol/L | 28.0944 | °C | 1002 | hPa | Humid | 35 | 0 | 0 | 22.314 | 100698.2664 | 238214.9891 | 34.3 | 54
343600 | 2018-04-13 16:14 | 7.9904 | Oxy10 (PSt7-10) | 2018-04-04 12:35 | default | 171.5462 | μmol/L | 28.0931 | °C | 1002 | hPa | Humid | 35 | 0 | 0 | 22.312 | 100694.5602 | 238213.162 | 34.3 | 54
343605 | 2018-04-13 16:14 | 8.0068 | Oxy10 (PSt7-10) | 2018-04-04 12:35 | default | 171.4691 | μmol/L | 28.1082 | °C | 1002 | hPa | Humid | 35 | 0 | 0 | 22.312 | 100708.8358 | 238193.4882 | 34.3 | 54
343615 | 2018-04-13 16:14 | 8.0235 | Oxy10 (PSt7-10) | 2018-04-04 12:35 | default | 171.4783 | μmol/L | 28.0977 | °C | 1002 | hPa | Humid | 35 | 0 | 0 | 22.315 | 100702.624 | 238211.5152 | 34.3 | 54
343625 | 2018-04-13 16:14 | 8.0407 | Oxy10 (PSt7-10) | 2018-04-04 12:35 | default | 171.5648 | μmol/L | 28.0837 | °C | 1002 | hPa | Humid | 35 | 0 | 0 | 22.314 | 100699.5087 | 238201.2923 | 34.3 | 54
343635 | 2018-04-13 16:14 | 8.0569 | Oxy10 (PSt7-10) | 2018-04-04 12:35 | default | 171.4874 | μmol/L | 28.0931 | °C | 1002 | hPa | Humid | 35 | 0 | 0 | 22.316 | 100699.0493 | 238205.3769 | 34.3 | 54
343649 | 2018-04-13 16:14 | 8.0737 | Oxy10 (PSt7-10) | 2018-04-04 12:35 | default | 171.5305 | μmol/L | 28.0904 | °C | 1002 | hPa | Humid | 35 | 0 | 0 | 22.314 | 100702.6732 | 238195.9186 | 34.3 | 54
343662 | 2018-04-13 16:14 | 8.091 | Oxy10 (PSt7-10) | 2018-04-04 12:35 | default | 171.6107 | μmol/L | 28.0863 | °C | 1002 | hPa | Humid | 35 | 0 | 0 | 22.31 | 100705.033 | 238208.7337 | 34.3 | 54
343668 | 2018-04-13 16:14 | 8.1075 | Oxy10 (PSt7-10) | 2018-04-04 12:35 | default | 171.5336 | μmol/L | 28.0956 | °C | 1002 | hPa | Humid | 35 | 0 | 0 | 22.312 | 100703.345 | 238201.647 | 34.3 | 54
343683 | 2018-04-13 16:14 | 8.1239 | Oxy10 (PSt7-10) | 2018-04-04 12:35 | default | 171.4695 | μmol/L | 28.0994 | °C | 1002 | hPa | Humid | 35 | 0 | 0 | 22.315 | 100694.7196 | 238196.3864 | 34.3 | 54
343689 | 2018-04-13 16:14 | 8.1409 | Oxy10 (PSt7-10) | 2018-04-04 12:35 | default | 171.4935 | μmol/L | 28.0948 | °C | 1002 | hPa | Humid | 35 | 0 | 0 | 22.315 | 100694.2965 | 238190.4136 | 34.3 | 54
343696 | 2018-04-13 16:14 | 8.1571 | Oxy10 (PSt7-10) | 2018-04-04 12:35 | default | 171.5012 | μmol/L | 28.0904 | °C | 1002 | hPa | Humid | 35 | 0 | 0 | 22.316 | 100690.2071 | 238199.395 | 34.3 | 54
343711 | 2018-04-13 16:14 | 8.1735 | Oxy10 (PSt7-10) | 2018-04-04 12:35 | default | 171.5207 | μmol/L | 28.0894 | °C | 1002 | hPa | Humid | 35 | 0 | 0 | 22.315 | 100686.6051 | 238189.9255 | 34.3 | 54
343720 | 2018-04-13 16:14 | 8.1913 | Oxy10 (PSt7-10) | 2018-04-04 12:35 | default | 171.5224 | μmol/L | 28.0834 | °C | 1002 | hPa | Humid | 35 | 0 | 0 | 22.317 | 100690.8824 | 238207.6377 | 34.3 | 54
343728 | 2018-04-13 16:14 | 8.2071 | Oxy10 (PSt7-10) | 2018-04-04 12:35 | default | 171.608 | μmol/L | 28.0753 | °C | 1002 | hPa | Humid | 35 | 0 | 0 | 22.314 | 100690.7218 | 238187.7409 | 34.3 | 54
343737 | 2018-04-13 16:14 | 8.2238 | Oxy10 (PSt7-10) | 2018-04-04 12:35 | default | 171.5513 | μmol/L | 28.0921 | °C | 1002 | hPa | Humid | 35 | 0 | 0 | 22.312 | 100698.2844 | 238203.031 | 34.3 | 54
343753 | 2018-04-13 16:14 | 8.2419 | Oxy10 (PSt7-10) | 2018-04-04 12:35 | default | 171.4978 | μmol/L | 28.0939 | °C | 1002 | hPa | Humid | 35 | 0 | 0 | 22.315 | 100697.5517 | 238195.1172 | 34.3 | 54
343760 | 2018-04-13 16:14 | 8.2574 | Oxy10 (PSt7-10) | 2018-04-04 12:35 | default | 171.484 | μmol/L | 28.0851 | °C | 1002 | hPa | Humid | 35 | 0 | 0 | 22.319 | 100696.7126 | 238199.4375 | 34.3 | 54
343769 | 2018-04-13 16:14 | 8.2739 | Oxy10 (PSt7-10) | 2018-04-04 12:35 | default | 171.4499 | μmol/L | 28.1033 | °C | 1002 | hPa | Humid | 35 | 0 | 0 | 22.315 | 100686.9398 | 238197.6017 | 34.3 | 54
343780 | 2018-04-13 16:14 | 8.2909 | Oxy10 (PSt7-10) | 2018-04-04 12:35 | default | 171.5291 | μmol/L | 28.0878 | °C | 1002 | hPa | Humid | 35 | 0 | 0 | 22.315 | 100695.0573 | 238207.6522 | 34.3 | 54
343786 | 2018-04-13 16:14 | 8.3076 | Oxy10 (PSt7-10) | 2018-04-04 12:35 | default | 171.5004 | μmol/L | 28.0934 | °C | 1002 | hPa | Humid | 35 | 0 | 0 | 22.315 | 100694.3915 | 238193.3384 | 34.3 | 54
343796 | 2018-04-13 16:14 | 8.3236 | Oxy10 (PSt7-10) | 2018-04-04 12:35 | default | 171.5531 | μmol/L | 28.0946 | °C | 1002 | hPa | Humid | 35 | 0 | 0 | 22.311 | 100695.1839 | 238191.6011 | 34.3 | 54
343813 | 2018-04-13 16:14 | 8.3412 | Oxy10 (PSt7-10) | 2018-04-04 12:35 | default | 171.3995 | μmol/L | 28.1045 | °C | 1002 | hPa | Humid | 35 | 0 | 0 | 22.318 | 100697.9062 | 238190.099 | 34.3 | 54
343818 | 2018-04-13 16:14 | 8.3574 | Oxy10 (PSt7-10) | 2018-04-04 12:35 | default | 171.4694 | μmol/L | 28.1023 | °C | 1002 | hPa | Humid | 35 | 0 | 0 | 22.314 | 100697.3627 | 238186.0512 | 34.3 | 54
343833 | 2018-04-13 16:14 | 8.374 | Oxy10 (PSt7-10) | 2018-04-04 12:35 | default | 171.4249 | μmol/L | 28.0966 | °C | 1002 | hPa | Humid | 35 | 0 | 0 | 22.319 | 100689.4228 | 238190.0532 | 34.3 | 54
343839 | 2018-04-13 16:14 | 8.3909 | Oxy10 (PSt7-10) | 2018-04-04 12:35 | default | 171.4904 | μmol/L | 28.0838 | °C | 1002 | hPa | Humid | 35 | 0 | 0 | 22.319 | 100693.4043 | 238182.4183 | 34.3 | 54
343851 | 2018-04-13 16:14 | 8.4068 | Oxy10 (PSt7-10) | 2018-04-04 12:35 | default | 171.4844 | μmol/L | 28.0936 | °C | 1002 | hPa | Humid | 35 | 0 | 0 | 22.316 | 100686.5146 | 238180.2257 | 34.3 | 54
343859 | 2018-04-13 16:14 | 8.4239 | Oxy10 (PSt7-10) | 2018-04-04 12:35 | default | 171.5276 | μmol/L | 28.091 | °C | 1002 | hPa | Humid | 35 | 0 | 0 | 22.314 | 100692.642 | 238195.3534 | 34.3 | 54
343867 | 2018-04-13 16:14 | 8.4407 | Oxy10 (PSt7-10) | 2018-04-04 12:35 | default | 171.5139 | μmol/L | 28.0965 | °C | 1002 | hPa | Humid | 35 | 0 | 0 | 22.313 | 100695.109 | 238196.3228 | 34.3 | 54
343875 | 2018-04-13 16:14 | 8.457 | Oxy10 (PSt7-10) | 2018-04-04 12:35 | default | 171.4482 | μmol/L | 28.0978 | °C | 1002 | hPa | Humid | 35 | 0 | 0 | 22.317 | 100699.0005 | 238193.0709 | 34.3 | 54
343889 | 2018-04-13 16:14 | 8.4743 | Oxy10 (PSt7-10) | 2018-04-04 12:35 | default | 171.4444 | μmol/L | 28.0957 | °C | 1002 | hPa | Humid | 35 | 0 | 0 | 22.318 | 100691.0311 | 238179.2969 | 34.3 | 54
343902 | 2018-04-13 16:14 | 8.4903 | Oxy10 (PSt7-10) | 2018-04-04 12:35 | default | 171.5428 | μmol/L | 28.0822 | °C | 1002 | hPa | Humid | 35 | 0 | 0 | 22.316 | 100692.4902 | 238183.9013 | 34.3 | 54
343911 | 2018-04-13 16:14 | 8.5073 | Oxy10 (PSt7-10) | 2018-04-04 12:35 | default | 171.5617 | μmol/L | 28.0757 | °C | 1002 | hPa | Humid | 35 | 0 | 0 | 22.317 | 100688.7488 | 238186.9352 | 34.3 | 54
343922 | 2018-04-13 16:14 | 8.524 | Oxy10 (PSt7-10) | 2018-04-04 12:35 | default | 171.4256 | μmol/L | 28.0965 | °C | 1002 | hPa | Humid | 35 | 0 | 0 | 22.319 | 100692.4714 | 238182.7401 | 34.3 | 54
343930 | 2018-04-13 16:14 | 8.5404 | Oxy10 (PSt7-10) | 2018-04-04 12:35 | default | 171.4232 | μmol/L | 28.097 | °C | 1002 | hPa | Humid | 35 | 0 | 0 | 22.319 | 100700.5562 | 238183.2045 | 34.3 | 54
343941 | 2018-04-13 16:14 | 8.5576 | Oxy10 (PSt7-10) | 2018-04-04 12:35 | default | 171.5549 | μmol/L | 28.0856 | °C | 1002 | hPa | Humid | 35 | 0 | 0 | 22.314 | 100691.1986 | 238190.3861 | 34.3 | 54
343945 | 2018-04-13 16:14 | 8.5741 | Oxy10 (PSt7-10) | 2018-04-04 12:35 | default | 171.5534 | μmol/L | 28.0831 | °C | 1002 | hPa | Humid | 35 | 0 | 0 | 22.315 | 100691.1002 | 238177.7775 | 34.3 | 54
343958 | 2018-04-13 16:14 | 8.5909 | Oxy10 (PSt7-10) | 2018-04-04 12:35 | default | 171.444 | μmol/L | 28.1044 | °C | 1002 | hPa | Humid | 35 | 0 | 0 | 22.315 | 100703.004 | 238186.9953 | 34.3 | 54
343965 | 2018-04-13 16:14 | 8.6069 | Oxy10 (PSt7-10) | 2018-04-04 12:35 | default | 171.4941 | μmol/L | 28.1004 | °C | 1002 | hPa | Humid | 35 | 0 | 0 | 22.313 | 100694.4752 | 238176.6488 | 34.3 | 54
343978 | 2018-04-13 16:14 | 8.6249 | Oxy10 (PSt7-10) | 2018-04-04 12:35 | default | 171.4466 | μmol/L | 28.1039 | °C | 1002 | hPa | Humid | 35 | 0 | 0 | 22.315 | 100697.295 | 238186.5779 | 34.3 | 54
343992 | 2018-04-13 16:14 | 8.6408 | Oxy10 (PSt7-10) | 2018-04-04 12:35 | default | 171.456 | μmol/L | 28.0992 | °C | 1002 | hPa | Humid | 35 | 0 | 0 | 22.316 | 100698.3415 | 238178.9376 | 34.3 | 54
344001 | 2018-04-13 16:15 | 8.657 | Oxy10 (PSt7-10) | 2018-04-04 12:35 | default | 171.5393 | μmol/L | 28.0916 | °C | 1002 | hPa | Humid | 35 | 0 | 0 | 22.313 | 100699.2565 | 238191.7536 | 34.3 | 54
344006 | 2018-04-13 16:15 | 8.6741 | Oxy10 (PSt7-10) | 2018-04-04 12:35 | default | 171.4161 | μmol/L | 28.1041 | °C | 1002 | hPa | Humid | 35 | 0 | 0 | 22.317 | 100701.6405 | 238192.2142 | 34.3 | 54
344023 | 2018-04-13 16:15 | 8.6902 | Oxy10 (PSt7-10) | 2018-04-04 12:35 | default | 171.4815 | μmol/L | 28.0971 | °C | 1002 | hPa | Humid | 35 | 0 | 0 | 22.315 | 100701.0799 | 238182.8242 | 34.3 | 54
344032 | 2018-04-13 16:15 | 8.7079 | Oxy10 (PSt7-10) | 2018-04-04 12:35 | default | 171.3952 | μmol/L | 28.1082 | °C | 1002 | hPa | Humid | 35 | 0 | 0 | 22.317 | 100693.2682 | 238191.9825 | 34.3 | 54
344036 | 2018-04-13 16:15 | 8.724 | Oxy10 (PSt7-10) | 2018-04-04 12:35 | default | 171.5008 | μmol/L | 28.1048 | °C | 1002 | hPa | Humid | 35 | 0 | 0 | 22.311 | 100693.405 | 238192.3306 | 34.3 | 54
344051 | 2018-04-13 16:15 | 8.7414 | Oxy10 (PSt7-10) | 2018-04-04 12:35 | default | 171.4166 | μmol/L | 28.104 | °C | 1002 | hPa | Humid | 35 | 0 | 0 | 22.317 | 100692.6515 | 238178.4896 | 34.3 | 54
344055 | 2018-04-13 16:15 | 8.7569 | Oxy10 (PSt7-10) | 2018-04-04 12:35 | default | 171.4434 | μmol/L | 28.0988 | °C | 1002 | hPa | Humid | 35 | 0 | 0 | 22.317 | 100692.4127 | 238179.6675 | 34.3 | 54
344066 | 2018-04-13 16:15 | 8.7744 | Oxy10 (PSt7-10) | 2018-04-04 12:35 | default | 171.4691 | μmol/L | 28.0995 | °C | 1002 | hPa | Humid | 35 | 0 | 0 | 22.315 | 100695.9903 | 238197.142 | 34.3 | 54
344076 | 2018-04-13 16:15 | 8.7904 | Oxy10 (PSt7-10) | 2018-04-04 12:35 | default | 171.4868 | μmol/L | 28.0874 | °C | 1002 | hPa | Humid | 35 | 0 | 0 | 22.318 | 100704.9512 | 238184.1831 | 34.3 | 54
344089 | 2018-04-13 16:15 | 8.8072 | Oxy10 (PSt7-10) | 2018-04-04 12:35 | default | 171.4527 | μmol/L | 28.0855 | °C | 1002 | hPa | Humid | 35 | 0 | 0 | 22.321 | 100703.0998 | 238190.3843 | 34.3 | 54
344099 | 2018-04-13 16:15 | 8.8241 | Oxy10 (PSt7-10) | 2018-04-04 12:35 | default | 171.4533 | μmol/L | 28.0882 | °C | 1002 | hPa | Humid | 35 | 0 | 0 | 22.32 | 100692.0402 | 238186.9144 | 34.3 | 54
344113 | 2018-04-13 16:15 | 8.8409 | Oxy10 (PSt7-10) | 2018-04-04 12:35 | default | 171.5182 | μmol/L | 28.0928 | °C | 1002 | hPa | Humid | 35 | 0 | 0 | 22.314 | 100692.9585 | 238193.2955 | 34.3 | 54
344116 | 2018-04-13 16:15 | 8.8574 | Oxy10 (PSt7-10) | 2018-04-04 12:35 | default | 171.5216 | μmol/L | 28.0921 | °C | 1002 | hPa | Humid | 35 | 0 | 0 | 22.314 | 100701.2521 | 238190.9355 | 34.3 | 54
344127 | 2018-04-13 16:15 | 8.8747 | Oxy10 (PSt7-10) | 2018-04-04 12:35 | default | 171.5242 | μmol/L | 28.0888 | °C | 1002 | hPa | Humid | 35 | 0 | 0 | 22.315 | 100701.5892 | 238185.851 | 34.3 | 54
344143 | 2018-04-13 16:15 | 8.8909 | Oxy10 (PSt7-10) | 2018-04-04 12:35 | default | 171.4299 | μmol/L | 28.0985 | °C | 1002 | hPa | Humid | 35 | 0 | 0 | 22.318 | 100703.1164 | 238175.3673 | 34.3 | 54
344150 | 2018-04-13 16:15 | 8.907 | Oxy10 (PSt7-10) | 2018-04-04 12:35 | default | 171.3691 | μmol/L | 28.1075 | °C | 1002 | hPa | Humid | 35 | 0 | 0 | 22.319 | 100697.8285 | 238176.8296 | 34.3 | 54
344161 | 2018-04-13 16:15 | 8.9258 | Oxy10 (PSt7-10) | 2018-04-04 12:35 | default | 171.3511 | μmol/L | 28.1168 | °C | 1002 | hPa | Humid | 35 | 0 | 0 | 22.317 | 100699.6625 | 238199.4867 | 34.3 | 54
344166 | 2018-04-13 16:15 | 8.9406 | Oxy10 (PSt7-10) | 2018-04-04 12:35 | default | 171.3902 | μmol/L | 28.1005 | °C | 1002 | hPa | Humid | 35 | 0 | 0 | 22.32 | 100695.7637 | 238183.1071 | 34.3 | 54
344179 | 2018-04-13 16:15 | 8.9575 | Oxy10 (PSt7-10) | 2018-04-04 12:35 | default | 171.3492 | μmol/L | 28.1057 | °C | 1002 | hPa | Humid | 35 | 0 | 0 | 22.321 | 100697.345 | 238188.1043 | 34.3 | 54
344185 | 2018-04-13 16:15 | 8.9738 | Oxy10 (PSt7-10) | 2018-04-04 12:35 | default | 171.4296 | μmol/L | 28.0986 | °C | 1002 | hPa | Humid | 35 | 0 | 0 | 22.318 | 100693.4065 | 238177.3357 | 34.3 | 54
344198 | 2018-04-13 16:15 | 8.9903 | Oxy10 (PSt7-10) | 2018-04-04 12:35 | default | 171.4479 | μmol/L | 28.1008 | °C | 1002 | hPa | Humid | 35 | 0 | 0 | 22.316 | 100697.6767 | 238179.563 | 34.3 | 54
344210 | 2018-04-13 16:15 | 9.0076 | Oxy10 (PSt7-10) | 2018-04-04 12:35 | default | 171.4127 | μmol/L | 28.099 | °C | 1002 | hPa | Humid | 35 | 0 | 0 | 22.319 | 100702.0987 | 238191.2748 | 34.3 | 54
344221 | 2018-04-13 16:15 | 9.0235 | Oxy10 (PSt7-10) | 2018-04-04 12:35 | default | 171.3654 | μmol/L | 28.1111 | °C | 1002 | hPa | Humid | 35 | 0 | 0 | 22.318 | 100704.6496 | 238175.1913 | 34.3 | 54
344232 | 2018-04-13 16:15 | 9.0409 | Oxy10 (PSt7-10) | 2018-04-04 12:35 | default | 171.4522 | μmol/L | 28.0999 | °C | 1002 | hPa | Humid | 35 | 0 | 0 | 22.316 | 100705.0106 | 238192.7947 | 34.3 | 54
344243 | 2018-04-13 16:15 | 9.0588 | Oxy10 (PSt7-10) | 2018-04-04 12:35 | default | 171.4622 | μmol/L | 28.098 | °C | 1002 | hPa | Humid | 35 | 0 | 0 | 22.316 | 100712.8333 | 238196.8417 | 34.3 | 54
344251 | 2018-04-13 16:15 | 9.0737 | Oxy10 (PSt7-10) | 2018-04-04 12:35 | default | 171.4513 | μmol/L | 28.1001 | °C | 1002 | hPa | Humid | 35 | 0 | 0 | 22.316 | 100704.6456 | 238188.1837 | 34.3 | 54
344261 | 2018-04-13 16:15 | 9.091 | Oxy10 (PSt7-10) | 2018-04-04 12:35 | default | 171.3523 | μmol/L | 28.0964 | °C | 1002 | hPa | Humid | 35 | 0 | 0 | 22.324 | 100698.6038 | 238178.5875 | 34.3 | 54
344274 | 2018-04-13 16:15 | 9.1072 | Oxy10 (PSt7-10) | 2018-04-04 12:35 | default | 171.4348 | μmol/L | 28.0976 | °C | 1002 | hPa | Humid | 35 | 0 | 0 | 22.318 | 100704.97 | 238179.6763 | 34.3 | 54
344279 | 2018-04-13 16:15 | 9.1242 | Oxy10 (PSt7-10) | 2018-04-04 12:35 | default | 171.4333 | μmol/L | 28.0921 | °C | 1002 | hPa | Humid | 35 | 0 | 0 | 22.32 | 100701.2927 | 238180.8683 | 34.3 | 54
344286 | 2018-04-13 16:15 | 9.1405 | Oxy10 (PSt7-10) | 2018-04-04 12:35 | default | 171.3567 | μmol/L | 28.1042 | °C | 1002 | hPa | Humid | 35 | 0 | 0 | 22.321 | 100704.1175 | 238181.3341 | 34.3 | 54
344297 | 2018-04-13 16:15 | 9.1577 | Oxy10 (PSt7-10) | 2018-04-04 12:35 | default | 171.3266 | μmol/L | 28.1043 | °C | 1002 | hPa | Humid | 35 | 0 | 0 | 22.323 | 100697.519 | 238185.529 | 34.3 | 54
344307 | 2018-04-13 16:15 | 9.1736 | Oxy10 (PSt7-10) | 2018-04-04 12:35 | default | 171.4172 | μmol/L | 28.0837 | °C | 1002 | hPa | Humid | 35 | 0 | 0 | 22.324 | 100697.7847 | 238179.8257 | 34.3 | 54
344320 | 2018-04-13 16:15 | 9.1907 | Oxy10 (PSt7-10) | 2018-04-04 12:35 | default | 171.4178 | μmol/L | 28.0865 | °C | 1002 | hPa | Humid | 35 | 0 | 0 | 22.323 | 100700.5375 | 238175.1968 | 34.3 | 54
344326 | 2018-04-13 16:15 | 9.2074 | Oxy10 (PSt7-10) | 2018-04-04 12:35 | default | 171.4495 | μmol/L | 28.0832 | °C | 1002 | hPa | Humid | 35 | 0 | 0 | 22.322 | 100698.5732 | 238170.9001 | 34.3 | 54
344343 | 2018-04-13 16:15 | 9.2241 | Oxy10 (PSt7-10) | 2018-04-04 12:35 | default | 171.353 | μmol/L | 28.1136 | °C | 1002 | hPa | Humid | 35 | 0 | 0 | 22.318 | 100706.9173 | 238173.4354 | 34.3 | 54
344348 | 2018-04-13 16:15 | 9.2404 | Oxy10 (PSt7-10) | 2018-04-04 12:35 | default | 171.3633 | μmol/L | 28.1087 | °C | 1002 | hPa | Humid | 35 | 0 | 0 | 22.319 | 100691.158 | 238178.8871 | 34.3 | 54
344360 | 2018-04-13 16:15 | 9.257 | Oxy10 (PSt7-10) | 2018-04-04 12:35 | default | 171.3891 | μmol/L | 28.1007 | °C | 1002 | hPa | Humid | 35 | 0 | 0 | 22.32 | 100697.9516 | 238169.4023 | 34.3 | 54
344372 | 2018-04-13 16:15 | 9.2737 | Oxy10 (PSt7-10) | 2018-04-04 12:35 | default | 171.4316 | μmol/L | 28.1011 | °C | 1002 | hPa | Humid | 35 | 0 | 0 | 22.317 | 100705.4175 | 238177.1042 | 34.3 | 54
344383 | 2018-04-13 16:15 | 9.2906 | Oxy10 (PSt7-10) | 2018-04-04 12:35 | default | 171.3691 | μmol/L | 28.1018 | °C | 1002 | hPa | Humid | 35 | 0 | 0 | 22.321 | 100698.9229 | 238176.631 | 34.3 | 54
344388 | 2018-04-13 16:15 | 9.3074 | Oxy10 (PSt7-10) | 2018-04-04 12:35 | default | 171.4248 | μmol/L | 28.1053 | °C | 1002 | hPa | Humid | 35 | 0 | 0 | 22.316 | 100696.4634 | 238178.151 | 34.3 | 54
344402 | 2018-04-13 16:15 | 9.3239 | Oxy10 (PSt7-10) | 2018-04-04 12:35 | default | 171.4502 | μmol/L | 28.1003 | °C | 1002 | hPa | Humid | 35 | 0 | 0 | 22.316 | 100700.395 | 238162.7807 | 34.3 | 54
344413 | 2018-04-13 16:15 | 9.3404 | Oxy10 (PSt7-10) | 2018-04-04 12:35 | default | 171.424 | μmol/L | 28.0939 | °C | 1002 | hPa | Humid | 35 | 0 | 0 | 22.32 | 100703.3681 | 238164.1327 | 34.3 | 54
344423 | 2018-04-13 16:15 | 9.3572 | Oxy10 (PSt7-10) | 2018-04-04 12:35 | default | 171.3862 | μmol/L | 28.0956 | °C | 1002 | hPa | Humid | 35 | 0 | 0 | 22.322 | 100703.2133 | 238165.06 | 34.3 | 54
344426 | 2018-04-13 16:15 | 9.374 | Oxy10 (PSt7-10) | 2018-04-04 12:35 | default | 171.3845 | μmol/L | 28.0988 | °C | 1002 | hPa | Humid | 35 | 0 | 0 | 22.321 | 100703.8385 | 238174.7415 | 34.3 | 54
344439 | 2018-04-13 16:15 | 9.3906 | Oxy10 (PSt7-10) | 2018-04-04 12:35 | default | 171.4115 | μmol/L | 28.0964 | °C | 1002 | hPa | Humid | 35 | 0 | 0 | 22.32 | 100706.5862 | 238182.9912 | 34.3 | 54
344449 | 2018-04-13 16:15 | 9.4072 | Oxy10 (PSt7-10) | 2018-04-04 12:35 | default | 171.3352 | μmol/L | 28.1026 | °C | 1002 | hPa | Humid | 35 | 0 | 0 | 22.323 | 100702.0844 | 238171.5223 | 34.3 | 54
344461 | 2018-04-13 16:15 | 9.4241 | Oxy10 (PSt7-10) | 2018-04-04 12:35 | default | 171.3822 | μmol/L | 28.1079 | °C | 1002 | hPa | Humid | 35 | 0 | 0 | 22.318 | 100707.0638 | 238165.0093 | 34.3 | 54
344468 | 2018-04-13 16:15 | 9.4404 | Oxy10 (PSt7-10) | 2018-04-04 12:35 | default | 171.3622 | μmol/L | 28.1146 | °C | 1002 | hPa | Humid | 35 | 0 | 0 | 22.317 | 100705.5346 | 238173.4418 | 34.3 | 54
344477 | 2018-04-13 16:15 | 9.4577 | Oxy10 (PSt7-10) | 2018-04-04 12:35 | default | 171.4023 | μmol/L | 28.0982 | °C | 1002 | hPa | Humid | 35 | 0 | 0 | 22.32 | 100705.5955 | 238171.6645 | 34.3 | 54
344489 | 2018-04-13 16:15 | 9.474 | Oxy10 (PSt7-10) | 2018-04-04 12:35 | default | 171.4451 | μmol/L | 28.0898 | °C | 1002 | hPa | Humid | 35 | 0 | 0 | 22.32 | 100693.7104 | 238171.9601 | 34.3 | 54
344498 | 2018-04-13 16:15 | 9.491 | Oxy10 (PSt7-10) | 2018-04-04 12:35 | default | 171.3406 | μmol/L | 28.1073 | °C | 1002 | hPa | Humid | 35 | 0 | 0 | 22.321 | 100702.5389 | 238169.7358 | 34.3 | 54
344511 | 2018-04-13 16:15 | 9.5077 | Oxy10 (PSt7-10) | 2018-04-04 12:35 | default | 171.4467 | μmol/L | 28.0924 | °C | 1002 | hPa | Humid | 35 | 0 | 0 | 22.319 | 100700.2013 | 238166.7088 | 34.3 | 54
344517 | 2018-04-13 16:15 | 9.524 | Oxy10 (PSt7-10) | 2018-04-04 12:35 | default | 171.4597 | μmol/L | 28.0812 | °C | 1002 | hPa | Humid | 35 | 0 | 0 | 22.322 | 100721.0934 | 238168.3053 | 34.3 | 54
344533 | 2018-04-13 16:15 | 9.5402 | Oxy10 (PSt7-10) | 2018-04-04 12:35 | default | 171.3866 | μmol/L | 28.107 | °C | 1002 | hPa | Humid | 35 | 0 | 0 | 22.318 | 100703.3557 | 238161.8321 | 34.3 | 54
344539 | 2018-04-13 16:15 | 9.5577 | Oxy10 (PSt7-10) | 2018-04-04 12:35 | default | 171.3655 | μmol/L | 28.1025 | °C | 1002 | hPa | Humid | 35 | 0 | 0 | 22.321 | 100711.5902 | 238167.1159 | 34.3 | 54
344545 | 2018-04-13 16:15 | 9.5739 | Oxy10 (PSt7-10) | 2018-04-04 12:35 | default | 171.3131 | μmol/L | 28.1127 | °C | 1002 | hPa | Humid | 35 | 0 | 0 | 22.321 | 100699.3377 | 238159.3291 | 34.3 | 54
344558 | 2018-04-13 16:15 | 9.5908 | Oxy10 (PSt7-10) | 2018-04-04 12:35 | default | 171.2879 | μmol/L | 28.1176 | °C | 1002 | hPa | Humid | 35 | 0 | 0 | 22.321 | 100720.8322 | 238157.5304 | 34.3 | 54
344568 | 2018-04-13 16:15 | 9.6075 | Oxy10 (PSt7-10) | 2018-04-04 12:35 | default | 171.3014 | μmol/L | 28.1236 | °C | 1002 | hPa | Humid | 35 | 0 | 0 | 22.318 | 100716.0222 | 238170.691 | 34.3 | 54
344582 | 2018-04-13 16:15 | 9.6245 | Oxy10 (PSt7-10) | 2018-04-04 12:35 | default | 171.4064 | μmol/L | 28.1089 | °C | 1002 | hPa | Humid | 35 | 0 | 0 | 22.316 | 100718.0393 | 238164.2475 | 34.3 | 54
344590 | 2018-04-13 16:15 | 9.6402 | Oxy10 (PSt7-10) | 2018-04-04 12:35 | default | 171.3255 | μmol/L | 28.1103 | °C | 1002 | hPa | Humid | 35 | 0 | 0 | 22.321 | 100700.9763 | 238162.803 | 34.3 | 54
344602 | 2018-04-13 16:16 | 9.6574 | Oxy10 (PSt7-10) | 2018-04-04 12:35 | default | 171.324 | μmol/L | 28.1135 | °C | 1002 | hPa | Humid | 35 | 0 | 0 | 22.32 | 100709.6173 | 238159.7692 | 34.3 | 54
344611 | 2018-04-13 16:16 | 9.6739 | Oxy10 (PSt7-10) | 2018-04-04 12:35 | default | 171.3819 | μmol/L | 28.0906 | °C | 1002 | hPa | Humid | 35 | 0 | 0 | 22.324 | 100704.957 | 238168.0384 | 34.3 | 54
344616 | 2018-04-13 16:16 | 9.6906 | Oxy10 (PSt7-10) | 2018-04-04 12:35 | default | 171.3256 | μmol/L | 28.1074 | °C | 1002 | hPa | Humid | 35 | 0 | 0 | 22.322 | 100708.3392 | 238164.7683 | 34.3 | 54
344630 | 2018-04-13 16:16 | 9.7073 | Oxy10 (PSt7-10) | 2018-04-04 12:35 | default | 171.3454 | μmol/L | 28.1007 | °C | 1002 | hPa | Humid | 35 | 0 | 0 | 22.323 | 100712.3536 | 238154.6449 | 34.3 | 54
344643 | 2018-04-13 16:16 | 9.724 | Oxy10 (PSt7-10) | 2018-04-04 12:35 | default | 171.372 | μmol/L | 28.107 | °C | 1002 | hPa | Humid | 35 | 0 | 0 | 22.319 | 100710.8998 | 238168.8656 | 34.3 | 54
344647 | 2018-04-13 16:16 | 9.7406 | Oxy10 (PSt7-10) | 2018-04-04 12:35 | default | 171.3613 | μmol/L | 28.1004 | °C | 1002 | hPa | Humid | 35 | 0 | 0 | 22.322 | 100708.2751 | 238167.812 | 34.3 | 54
344663 | 2018-04-13 16:16 | 9.7578 | Oxy10 (PSt7-10) | 2018-04-04 12:35 | default | 171.2915 | μmol/L | 28.1169 | °C | 1002 | hPa | Humid | 35 | 0 | 0 | 22.321 | 100711.671 | 238158.3888 | 34.3 | 54
344670 | 2018-04-13 16:16 | 9.7749 | Oxy10 (PSt7-10) | 2018-04-04 12:35 | default | 171.3787 | μmol/L | 28.097 | °C | 1002 | hPa | Humid | 35 | 0 | 0 | 22.322 | 100702.9899 | 238158.3651 | 34.3 | 54
344683 | 2018-04-13 16:16 | 9.7908 | Oxy10 (PSt7-10) | 2018-04-04 12:35 | default | 171.4103 | μmol/L | 28.1052 | °C | 1002 | hPa | Humid | 35 | 0 | 0 | 22.317 | 100709.0063 | 238159.0877 | 34.3 | 54
344691 | 2018-04-13 16:16 | 9.8076 | Oxy10 (PSt7-10) | 2018-04-04 12:35 | default | 171.3538 | μmol/L | 28.1048 | °C | 1002 | hPa | Humid | 35 | 0 | 0 | 22.321 | 100698.3935 | 238164.1135 | 34.3 | 54
344697 | 2018-04-13 16:16 | 9.8236 | Oxy10 (PSt7-10) | 2018-04-04 12:35 | default | 171.419 | μmol/L | 28.092 | °C | 1002 | hPa | Humid | 35 | 0 | 0 | 22.321 | 100701.3156 | 238163.576 | 34.3 | 54
344708 | 2018-04-13 16:16 | 9.8403 | Oxy10 (PSt7-10) | 2018-04-04 12:35 | default | 171.3887 | μmol/L | 28.0922 | °C | 1002 | hPa | Humid | 35 | 0 | 0 | 22.323 | 100701.7191 | 238161.5861 | 34.3 | 54
344721 | 2018-04-13 16:16 | 9.8569 | Oxy10 (PSt7-10) | 2018-04-04 12:35 | default | 171.3005 | μmol/L | 28.118 | °C | 1002 | hPa | Humid | 35 | 0 | 0 | 22.32 | 100706.3862 | 238169.4034 | 34.3 | 54
344730 | 2018-04-13 16:16 | 9.8736 | Oxy10 (PSt7-10) | 2018-04-04 12:35 | default | 171.2405 | μmol/L | 28.1298 | °C | 1002 | hPa | Humid | 35 | 0 | 0 | 22.32 | 100702.6163 | 238158.4223 | 34.3 | 54
344741 | 2018-04-13 16:16 | 9.8904 | Oxy10 (PSt7-10) | 2018-04-04 12:35 | default | 171.3321 | μmol/L | 28.1148 | °C | 1002 | hPa | Humid | 35 | 0 | 0 | 22.319 | 100705.1237 | 238164.4213 | 34.3 | 54
344751 | 2018-04-13 16:16 | 9.907 | Oxy10 (PSt7-10) | 2018-04-04 12:35 | default | 171.3734 | μmol/L | 28.1096 | °C | 1002 | hPa | Humid | 35 | 0 | 0 | 22.318 | 100707.9255 | 238156.8829 | 34.3 | 54
344763 | 2018-04-13 16:16 | 9.9242 | Oxy10 (PSt7-10) | 2018-04-04 12:35 | default | 171.3499 | μmol/L | 28.1113 | °C | 1002 | hPa | Humid | 35 | 0 | 0 | 22.319 | 100697.1246 | 238169.6417 | 34.3 | 54
344773 | 2018-04-13 16:16 | 9.9412 | Oxy10 (PSt7-10) | 2018-04-04 12:35 | default | 171.2913 | μmol/L | 28.1112 | °C | 1002 | hPa | Humid | 35 | 0 | 0 | 22.323 | 100704.1755 | 238167.8418 | 34.3 | 54
344779 | 2018-04-13 16:16 | 9.957 | Oxy10 (PSt7-10) | 2018-04-04 12:35 | default | 171.3802 | μmol/L | 28.1025 | °C | 1002 | hPa | Humid | 35 | 0 | 0 | 22.32 | 100702.5231 | 238164.7321 | 34.3 | 54
344789 | 2018-04-13 16:16 | 9.9737 | Oxy10 (PSt7-10) | 2018-04-04 12:35 | default | 171.2639 | μmol/L | 28.1166 | °C | 1002 | hPa | Humid | 35 | 0 | 0 | 22.323 | 100698.5559 | 238159.8805 | 34.3 | 54
344801 | 2018-04-13 16:16 | 9.9914 | Oxy10 (PSt7-10) | 2018-04-04 12:35 | default | 171.416 | μmol/L | 28.0984 | °C | 1002 | hPa | Humid | 35 | 0 | 0 | 22.319 | 100697.8664 | 238166.5536 | 34.3 | 54
344812 | 2018-04-13 16:16 | 10.0079 | Oxy10 (PSt7-10) | 2018-04-04 12:35 | default | 171.3974 | μmol/L | 28.1078 | °C | 1002 | hPa | Humid | 35 | 0 | 0 | 22.317 | 100695.4379 | 238159.7932 | 34.3 | 54
344818 | 2018-04-13 16:16 | 10.0238 | Oxy10 (PSt7-10) | 2018-04-04 12:35 | default | 171.2548 | μmol/L | 28.1183 | °C | 1002 | hPa | Humid | 35 | 0 | 0 | 22.323 | 100699.4707 | 238150.4677 | 34.3 | 54
344831 | 2018-04-13 16:16 | 10.0408 | Oxy10 (PSt7-10) | 2018-04-04 12:35 | default | 171.235 | μmol/L | 28.1165 | °C | 1002 | hPa | Humid | 35 | 0 | 0 | 22.325 | 100691.5943 | 238145.385 | 34.3 | 54
344842 | 2018-04-13 16:16 | 10.0569 | Oxy10 (PSt7-10) | 2018-04-04 12:35 | default | 171.3001 | μmol/L | 28.1153 | °C | 1002 | hPa | Humid | 35 | 0 | 0 | 22.321 | 100694.2647 | 238141.3914 | 34.3 | 54
344846 | 2018-04-13 16:16 | 10.0739 | Oxy10 (PSt7-10) | 2018-04-04 12:35 | default | 171.2714 | μmol/L | 28.1209 | °C | 1002 | hPa | Humid | 35 | 0 | 0 | 22.321 | 100703.5854 | 238146.5965 | 34.3 | 54
344856 | 2018-04-13 16:16 | 10.0907 | Oxy10 (PSt7-10) | 2018-04-04 12:35 | default | 171.1937 | μmol/L | 28.1188 | °C | 1002 | hPa | Humid | 35 | 0 | 0 | 22.327 | 100694.4516 | 238153.6036 | 34.3 | 54
344872 | 2018-04-13 16:16 | 10.1072 | Oxy10 (PSt7-10) | 2018-04-04 12:35 | default | 171.3332 | μmol/L | 28.1059 | °C | 1002 | hPa | Humid | 35 | 0 | 0 | 22.322 | 100690.9575 | 238147.3318 | 34.3 | 54
344877 | 2018-04-13 16:16 | 10.1241 | Oxy10 (PSt7-10) | 2018-04-04 12:35 | default | 171.2131 | μmol/L | 28.115 | °C | 1002 | hPa | Humid | 35 | 0 | 0 | 22.327 | 100690.7871 | 238152.1853 | 34.3 | 54
344885 | 2018-04-13 16:16 | 10.1408 | Oxy10 (PSt7-10) | 2018-04-04 12:35 | default | 171.3626 | μmol/L | 28.1002 | °C | 1002 | hPa | Humid | 35 | 0 | 0 | 22.322 | 100693.7834 | 238145.072 | 34.3 | 54
344902 | 2018-04-13 16:16 | 10.1574 | Oxy10 (PSt7-10) | 2018-04-04 12:35 | default | 171.3785 | μmol/L | 28.0913 | °C | 1002 | hPa | Humid | 35 | 0 | 0 | 22.324 | 100698.1899 | 238157.2035 | 34.3 | 54
344913 | 2018-04-13 16:16 | 10.1739 | Oxy10 (PSt7-10) | 2018-04-04 12:35 | default | 171.3025 | μmol/L | 28.1177 | °C | 1002 | hPa | Humid | 35 | 0 | 0 | 22.32 | 100697.7608 | 238159.4024 | 34.3 | 54
344919 | 2018-04-13 16:16 | 10.1905 | Oxy10 (PSt7-10) | 2018-04-04 12:35 | default | 171.2225 | μmol/L | 28.1189 | °C | 1002 | hPa | Humid | 35 | 0 | 0 | 22.325 | 100694.4761 | 238152.2984 | 34.3 | 54
344925 | 2018-04-13 16:16 | 10.2068 | Oxy10 (PSt7-10) | 2018-04-04 12:35 | default | 171.2754 | μmol/L | 28.1143 | °C | 1002 | hPa | Humid | 35 | 0 | 0 | 22.323 | 100685.8115 | 238149.0457 | 34.3 | 54
344944 | 2018-04-13 16:16 | 10.2242 | Oxy10 (PSt7-10) | 2018-04-04 12:35 | default | 171.2826 | μmol/L | 28.1158 | °C | 1002 | hPa | Humid | 35 | 0 | 0 | 22.322 | 100695.3241 | 238160.7631 | 34.3 | 54
344952 | 2018-04-13 16:16 | 10.241 | Oxy10 (PSt7-10) | 2018-04-04 12:35 | default | 171.2423 | μmol/L | 28.1151 | °C | 1002 | hPa | Humid | 35 | 0 | 0 | 22.325 | 100678.454 | 238151.5501 | 34.3 | 54
344961 | 2018-04-13 16:16 | 10.257 | Oxy10 (PSt7-10) | 2018-04-04 12:35 | default | 171.2843 | μmol/L | 28.1155 | °C | 1002 | hPa | Humid | 35 | 0 | 0 | 22.322 | 100687.2632 | 238149.0578 | 34.3 | 54
344973 | 2018-04-13 16:16 | 10.2745 | Oxy10 (PSt7-10) | 2018-04-04 12:35 | default | 171.2294 | μmol/L | 28.1204 | °C | 1002 | hPa | Humid | 35 | 0 | 0 | 22.324 | 100694.6919 | 238150.4163 | 34.3 | 54
344980 | 2018-04-13 16:16 | 10.2907 | Oxy10 (PSt7-10) | 2018-04-04 12:35 | default | 171.2427 | μmol/L | 28.1207 | °C | 1002 | hPa | Humid | 35 | 0 | 0 | 22.323 | 100681.1554 | 238154.3892 | 34.3 | 54
344992 | 2018-04-13 16:16 | 10.3073 | Oxy10 (PSt7-10) | 2018-04-04 12:35 | default | 171.2539 | μmol/L | 28.1157 | °C | 1002 | hPa | Humid | 35 | 0 | 0 | 22.324 | 100685.4365 | 238143.1705 | 34.3 | 54
344999 | 2018-04-13 16:16 | 10.3238 | Oxy10 (PSt7-10) | 2018-04-04 12:35 | default | 171.1906 | μmol/L | 28.1223 | °C | 1002 | hPa | Humid | 35 | 0 | 0 | 22.326 | 100687.2804 | 238139.9553 | 34.3 | 54
345013 | 2018-04-13 16:16 | 10.3402 | Oxy10 (PSt7-10) | 2018-04-04 12:35 | default | 171.32 | μmol/L | 28.1085 | °C | 1002 | hPa | Humid | 35 | 0 | 0 | 22.322 | 100676.6589 | 238141.3139 | 34.3 | 54
345015 | 2018-04-13 16:16 | 10.357 | Oxy10 (PSt7-10) | 2018-04-04 12:35 | default | 171.2582 | μmol/L | 28.1119 | °C | 1002 | hPa | Humid | 35 | 0 | 0 | 22.325 | 100677.8797 | 238145.2969 | 34.3 | 54
345031 | 2018-04-13 16:16 | 10.3737 | Oxy10 (PSt7-10) | 2018-04-04 12:35 | default | 171.224 | μmol/L | 28.11 | °C | 1002 | hPa | Humid | 35 | 0 | 0 | 22.328 | 100687.3297 | 238143.096 | 34.3 | 54
345039 | 2018-04-13 16:16 | 10.3909 | Oxy10 (PSt7-10) | 2018-04-04 12:35 | default | 171.2593 | μmol/L | 28.1175 | °C | 1002 | hPa | Humid | 35 | 0 | 0 | 22.323 | 100683.4326 | 238147.5924 | 34.3 | 54
345051 | 2018-04-13 16:16 | 10.4084 | Oxy10 (PSt7-10) | 2018-04-04 12:35 | default | 171.2588 | μmol/L | 28.1176 | °C | 1002 | hPa | Humid | 35 | 0 | 0 | 22.323 | 100679.2317 | 238146.7638 | 34.3 | 54
345059 | 2018-04-13 16:16 | 10.4242 | Oxy10 (PSt7-10) | 2018-04-04 12:35 | default | 171.3343 | μmol/L | 28.0971 | °C | 1002 | hPa | Humid | 35 | 0 | 0 | 22.325 | 100672.8736 | 238138.8954 | 34.3 | 54
345070 | 2018-04-13 16:16 | 10.4407 | Oxy10 (PSt7-10) | 2018-04-04 12:35 | default | 171.2456 | μmol/L | 28.1115 | °C | 1002 | hPa | Humid | 35 | 0 | 0 | 22.326 | 100680.9738 | 238133.6065 | 34.3 | 54
345076 | 2018-04-13 16:16 | 10.457 | Oxy10 (PSt7-10) | 2018-04-04 12:35 | default | 171.2849 | μmol/L | 28.1038 | °C | 1002 | hPa | Humid | 35 | 0 | 0 | 22.326 | 100675.8636 | 238124.6498 | 34.3 | 54
345085 | 2018-04-13 16:16 | 10.4742 | Oxy10 (PSt7-10) | 2018-04-04 12:35 | default | 171.2842 | μmol/L | 28.0982 | °C | 1002 | hPa | Humid | 35 | 0 | 0 | 22.328 | 100677.8003 | 238129.3168 | 34.3 | 54
345101 | 2018-04-13 16:16 | 10.4904 | Oxy10 (PSt7-10) | 2018-04-04 12:35 | default | 171.3407 | μmol/L | 28.1073 | °C | 1002 | hPa | Humid | 35 | 0 | 0 | 22.321 | 100687.1322 | 238135.5943 | 34.3 | 54
345114 | 2018-04-13 16:16 | 10.5074 | Oxy10 (PSt7-10) | 2018-04-04 12:35 | default | 171.2206 | μmol/L | 28.1164 | °C | 1002 | hPa | Humid | 35 | 0 | 0 | 22.326 | 100685.1068 | 238139.1797 | 34.3 | 54
345121 | 2018-04-13 16:16 | 10.5241 | Oxy10 (PSt7-10) | 2018-04-04 12:35 | default | 171.2027 | μmol/L | 28.1228 | °C | 1002 | hPa | Humid | 35 | 0 | 0 | 22.325 | 100687.4117 | 238135.5137 | 34.3 | 54
345133 | 2018-04-13 16:16 | 10.5404 | Oxy10 (PSt7-10) | 2018-04-04 12:35 | default | 171.2486 | μmol/L | 28.1253 | °C | 1002 | hPa | Humid | 35 | 0 | 0 | 22.321 | 100680.7241 | 238145.6365 | 34.3 | 54
345141 | 2018-04-13 16:16 | 10.5575 | Oxy10 (PSt7-10) | 2018-04-04 12:35 | default | 171.2516 | μmol/L | 28.1219 | °C | 1002 | hPa | Humid | 35 | 0 | 0 | 22.322 | 100674.4235 | 238130.2972 | 34.3 | 54
345147 | 2018-04-13 16:16 | 10.5739 | Oxy10 (PSt7-10) | 2018-04-04 12:35 | default | 171.2146 | μmol/L | 28.132 | °C | 1002 | hPa | Humid | 35 | 0 | 0 | 22.321 | 100689.1531 | 238139.9347 | 34.3 | 54
345158 | 2018-04-13 16:16 | 10.5907 | Oxy10 (PSt7-10) | 2018-04-04 12:35 | default | 171.2278 | μmol/L | 28.1265 | °C | 1002 | hPa | Humid | 35 | 0 | 0 | 22.322 | 100678.9722 | 238141.4685 | 34.3 | 54
345170 | 2018-04-13 16:16 | 10.6076 | Oxy10 (PSt7-10) | 2018-04-04 12:35 | default | 171.3679 | μmol/L | 28.0934 | °C | 1002 | hPa | Humid | 35 | 0 | 0 | 22.324 | 100684.9101 | 238139.4628 | 34.3 | 54
345181 | 2018-04-13 16:16 | 10.6236 | Oxy10 (PSt7-10) | 2018-04-04 12:35 | default | 171.3085 | μmol/L | 28.1079 | °C | 1002 | hPa | Humid | 35 | 0 | 0 | 22.323 | 100680.1945 | 238143.2859 | 34.3 | 54
345192 | 2018-04-13 16:16 | 10.6412 | Oxy10 (PSt7-10) | 2018-04-04 12:35 | default | 171.2878 | μmol/L | 28.1061 | °C | 1002 | hPa | Humid | 35 | 0 | 0 | 22.325 | 100679.5076 | 238144.1702 | 34.3 | 54
345203 | 2018-04-13 16:17 | 10.6571 | Oxy10 (PSt7-10) | 2018-04-04 12:35 | default | 171.2061 | μmol/L | 28.1192 | °C | 1002 | hPa | Humid | 35 | 0 | 0 | 22.326 | 100681.7428 | 238133.0342 | 34.3 | 54
345206 | 2018-04-13 16:17 | 10.6742 | Oxy10 (PSt7-10) | 2018-04-04 12:35 | default | 171.1818 | μmol/L | 28.124 | °C | 1002 | hPa | Humid | 35 | 0 | 0 | 22.326 | 100685.5563 | 238138.4538 | 34.3 | 54
345215 | 2018-04-13 16:17 | 10.6905 | Oxy10 (PSt7-10) | 2018-04-04 12:35 | default | 171.1753 | μmol/L | 28.1195 | °C | 1002 | hPa | Humid | 35 | 0 | 0 | 22.328 | 100674.9591 | 238135.7156 | 34.3 | 54
345225 | 2018-04-13 16:17 | 10.7075 | Oxy10 (PSt7-10) | 2018-04-04 12:35 | default | 171.2312 | μmol/L | 28.1115 | °C | 1002 | hPa | Humid | 35 | 0 | 0 | 22.327 | 100677.1006 | 238129.2409 | 34.3 | 54
345237 | 2018-04-13 16:17 | 10.7242 | Oxy10 (PSt7-10) | 2018-04-04 12:35 | default | 171.192 | μmol/L | 28.1191 | °C | 1002 | hPa | Humid | 35 | 0 | 0 | 22.327 | 100682.2325 | 238144.2497 | 34.3 | 54
345248 | 2018-04-13 16:17 | 10.7411 | Oxy10 (PSt7-10) | 2018-04-04 12:35 | default | 171.2554 | μmol/L | 28.1182 | °C | 1002 | hPa | Humid | 35 | 0 | 0 | 22.323 | 100688.7996 | 238141.1478 | 34.3 | 54
345261 | 2018-04-13 16:17 | 10.7578 | Oxy10 (PSt7-10) | 2018-04-04 12:35 | default | 171.3001 | μmol/L | 28.1009 | °C | 1002 | hPa | Humid | 35 | 0 | 0 | 22.326 | 100681.2477 | 238132.9419 | 34.3 | 54
345272 | 2018-04-13 16:17 | 10.7742 | Oxy10 (PSt7-10) | 2018-04-04 12:35 | default | 171.3308 | μmol/L | 28.1006 | °C | 1002 | hPa | Humid | 35 | 0 | 0 | 22.324 | 100688.9939 | 238132.954 | 34.3 | 54
345281 | 2018-04-13 16:17 | 10.7903 | Oxy10 (PSt7-10) | 2018-04-04 12:35 | default | 171.2826 | μmol/L | 28.11 | °C | 1002 | hPa | Humid | 35 | 0 | 0 | 22.324 | 100688.1152 | 238145.1775 | 34.3 | 54
345288 | 2018-04-13 16:17 | 10.8069 | Oxy10 (PSt7-10) | 2018-04-04 12:35 | default | 171.158 | μmol/L | 28.1286 | °C | 1002 | hPa | Humid | 35 | 0 | 0 | 22.326 | 100678.5616 | 238138.1677 | 34.3 | 54
345300 | 2018-04-13 16:17 | 10.8243 | Oxy10 (PSt7-10) | 2018-04-04 12:35 | default | 171.2404 | μmol/L | 28.124 | °C | 1002 | hPa | Humid | 35 | 0 | 0 | 22.322 | 100691.0835 | 238149.347 | 34.3 | 54
345305 | 2018-04-13 16:17 | 10.8408 | Oxy10 (PSt7-10) | 2018-04-04 12:35 | default | 171.2476 | μmol/L | 28.1198 | °C | 1002 | hPa | Humid | 35 | 0 | 0 | 22.323 | 100679.4023 | 238123.2606 | 34.3 | 54
345315 | 2018-04-13 16:17 | 10.8571 | Oxy10 (PSt7-10) | 2018-04-04 12:35 | default | 171.2102 | μmol/L | 28.1184 | °C | 1002 | hPa | Humid | 35 | 0 | 0 | 22.326 | 100676.3918 | 238131.7742 | 34.3 | 54
345325 | 2018-04-13 16:17 | 10.8736 | Oxy10 (PSt7-10) | 2018-04-04 12:35 | default | 171.2306 | μmol/L | 28.1087 | °C | 1002 | hPa | Humid | 35 | 0 | 0 | 22.328 | 100678.1369 | 238128.0499 | 34.3 | 54
345338 | 2018-04-13 16:17 | 10.8903 | Oxy10 (PSt7-10) | 2018-04-04 12:35 | default | 171.2757 | μmol/L | 28.1143 | °C | 1002 | hPa | Humid | 35 | 0 | 0 | 22.323 | 100682.5554 | 238132.2093 | 34.3 | 54
345353 | 2018-04-13 16:17 | 10.908 | Oxy10 (PSt7-10) | 2018-04-04 12:35 | default | 171.1987 | μmol/L | 28.1178 | °C | 1002 | hPa | Humid | 35 | 0 | 0 | 22.327 | 100684.1273 | 238130.8735 | 34.3 | 54
345360 | 2018-04-13 16:17 | 10.9244 | Oxy10 (PSt7-10) | 2018-04-04 12:35 | default | 171.2376 | μmol/L | 28.1217 | °C | 1002 | hPa | Humid | 35 | 0 | 0 | 22.323 | 100682.4098 | 238127.7312 | 34.3 | 54
345373 | 2018-04-13 16:17 | 10.9402 | Oxy10 (PSt7-10) | 2018-04-04 12:35 | default | 171.242 | μmol/L | 28.1151 | °C | 1002 | hPa | Humid | 35 | 0 | 0 | 22.325 | 100674.1073 | 238134.9624 | 34.3 | 54
345383 | 2018-04-13 16:17 | 10.9576 | Oxy10 (PSt7-10) | 2018-04-04 12:35 | default | 171.2857 | μmol/L | 28.1152 | °C | 1002 | hPa | Humid | 35 | 0 | 0 | 22.322 | 100672.6558 | 238138.2561 | 34.3 | 54
345386 | 2018-04-13 16:17 | 10.974 | Oxy10 (PSt7-10) | 2018-04-04 12:35 | default | 171.1801 | μmol/L | 28.1272 | °C | 1002 | hPa | Humid | 35 | 0 | 0 | 22.325 | 100670.9633 | 238125.7691 | 34.3 | 54
345396 | 2018-04-13 16:17 | 10.9906 | Oxy10 (PSt7-10) | 2018-04-04 12:35 | default | 171.2094 | μmol/L | 28.1243 | °C | 1002 | hPa | Humid | 35 | 0 | 0 | 22.324 | 100684.9372 | 238140.4212 | 34.3 | 54
345413 | 2018-04-13 16:17 | 11.0076 | Oxy10 (PSt7-10) | 2018-04-04 12:35 | default | 171.2148 | μmol/L | 28.1147 | °C | 1002 | hPa | Humid | 35 | 0 | 0 | 22.327 | 100675.4814 | 238141.0363 | 34.3 | 54
345419 | 2018-04-13 16:17 | 11.0241 | Oxy10 (PSt7-10) | 2018-04-04 12:35 | default | 171.2433 | μmol/L | 28.1148 | °C | 1002 | hPa | Humid | 35 | 0 | 0 | 22.325 | 100677.4289 | 238138.028 | 34.3 | 54
345431 | 2018-04-13 16:17 | 11.0404 | Oxy10 (PSt7-10) | 2018-04-04 12:35 | default | 171.2218 | μmol/L | 28.1219 | °C | 1002 | hPa | Humid | 35 | 0 | 0 | 22.324 | 100689.2942 | 238145.6332 | 34.3 | 54
345440 | 2018-04-13 16:17 | 11.0572 | Oxy10 (PSt7-10) | 2018-04-04 12:35 | default | 171.1873 | μmol/L | 28.1229 | °C | 1002 | hPa | Humid | 35 | 0 | 0 | 22.326 | 100692.8999 | 238139.5975 | 34.3 | 54
345451 | 2018-04-13 16:17 | 11.0738 | Oxy10 (PSt7-10) | 2018-04-04 12:35 | default | 171.1903 | μmol/L | 28.1166 | °C | 1002 | hPa | Humid | 35 | 0 | 0 | 22.328 | 100681.061 | 238124.2437 | 34.3 | 54
345460 | 2018-04-13 16:17 | 11.0907 | Oxy10 (PSt7-10) | 2018-04-04 12:35 | default | 171.2855 | μmol/L | 28.1066 | °C | 1002 | hPa | Humid | 35 | 0 | 0 | 22.325 | 100675.9804 | 238128.5138 | 34.3 | 54
345465 | 2018-04-13 16:17 | 11.1071 | Oxy10 (PSt7-10) | 2018-04-04 12:35 | default | 171.2506 | μmol/L | 28.1077 | °C | 1002 | hPa | Humid | 35 | 0 | 0 | 22.327 | 100673.9546 | 238119.7178 | 34.3 | 54
345483 | 2018-04-13 16:17 | 11.1251 | Oxy10 (PSt7-10) | 2018-04-04 12:35 | default | 171.207 | μmol/L | 28.1219 | °C | 1002 | hPa | Humid | 35 | 0 | 0 | 22.325 | 100678.9643 | 238128.9917 | 34.3 | 54
345486 | 2018-04-13 16:17 | 11.1405 | Oxy10 (PSt7-10) | 2018-04-04 12:35 | default | 171.1923 | μmol/L | 28.1162 | °C | 1002 | hPa | Humid | 35 | 0 | 0 | 22.328 | 100681.1159 | 238127.6575 | 34.3 | 54
345495 | 2018-04-13 16:17 | 11.1568 | Oxy10 (PSt7-10) | 2018-04-04 12:35 | default | 171.1379 | μmol/L | 28.1326 | °C | 1002 | hPa | Humid | 35 | 0 | 0 | 22.326 | 100682.8089 | 238120.9463 | 34.3 | 54
345507 | 2018-04-13 16:17 | 11.1735 | Oxy10 (PSt7-10) | 2018-04-04 12:35 | default | 171.2133 | μmol/L | 28.115 | °C | 1002 | hPa | Humid | 35 | 0 | 0 | 22.327 | 100681.0436 | 238142.4096 | 34.3 | 54
345515 | 2018-04-13 16:17 | 11.1916 | Oxy10 (PSt7-10) | 2018-04-04 12:35 | default | 171.1863 | μmol/L | 28.1202 | °C | 1002 | hPa | Humid | 35 | 0 | 0 | 22.327 | 100677.3236 | 238127.6488 | 34.3 | 54
345530 | 2018-04-13 16:17 | 11.2072 | Oxy10 (PSt7-10) | 2018-04-04 12:35 | default | 171.1418 | μmol/L | 28.1318 | °C | 1002 | hPa | Humid | 35 | 0 | 0 | 22.326 | 100682.9669 | 238131.9732 | 34.3 | 54
345542 | 2018-04-13 16:17 | 11.2237 | Oxy10 (PSt7-10) | 2018-04-04 12:35 | default | 171.2211 | μmol/L | 28.1221 | °C | 1002 | hPa | Humid | 35 | 0 | 0 | 22.324 | 100676.9096 | 238124.7698 | 34.3 | 54
345548 | 2018-04-13 16:17 | 11.2409 | Oxy10 (PSt7-10) | 2018-04-04 12:35 | default | 171.1596 | μmol/L | 28.1197 | °C | 1002 | hPa | Humid | 35 | 0 | 0 | 22.329 | 100685.9486 | 238120.765 | 34.3 | 54
345563 | 2018-04-13 16:17 | 11.2577 | Oxy10 (PSt7-10) | 2018-04-04 12:35 | default | 171.1096 | μmol/L | 28.1295 | °C | 1002 | hPa | Humid | 35 | 0 | 0 | 22.329 | 100681.3968 | 238125.4602 | 34.3 | 54
345568 | 2018-04-13 16:17 | 11.2738 | Oxy10 (PSt7-10) | 2018-04-04 12:35 | default | 171.2067 | μmol/L | 28.1134 | °C | 1002 | hPa | Humid | 35 | 0 | 0 | 22.328 | 100681.8689 | 238132.3848 | 34.3 | 54
345582 | 2018-04-13 16:17 | 11.2902 | Oxy10 (PSt7-10) | 2018-04-04 12:35 | default | 171.2461 | μmol/L | 28.1201 | °C | 1002 | hPa | Humid | 35 | 0 | 0 | 22.323 | 100688.3843 | 238128.5684 | 34.3 | 54
345585 | 2018-04-13 16:17 | 11.3068 | Oxy10 (PSt7-10) | 2018-04-04 12:35 | default | 171.1679 | μmol/L | 28.1238 | °C | 1002 | hPa | Humid | 35 | 0 | 0 | 22.327 | 100680.1173 | 238119.1767 | 34.3 | 54
345595 | 2018-04-13 16:17 | 11.3239 | Oxy10 (PSt7-10) | 2018-04-04 12:35 | default | 171.1759 | μmol/L | 28.1165 | °C | 1002 | hPa | Humid | 35 | 0 | 0 | 22.329 | 100681.0646 | 238137.0368 | 34.3 | 54
345611 | 2018-04-13 16:17 | 11.3404 | Oxy10 (PSt7-10) | 2018-04-04 12:35 | default | 171.214 | μmol/L | 28.1177 | °C | 1002 | hPa | Humid | 35 | 0 | 0 | 22.326 | 100684.2858 | 238126.6172 | 34.3 | 54
345616 | 2018-04-13 16:17 | 11.3577 | Oxy10 (PSt7-10) | 2018-04-04 12:35 | default | 171.1705 | μmol/L | 28.1176 | °C | 1002 | hPa | Humid | 35 | 0 | 0 | 22.329 | 100684.4725 | 238125.9549 | 34.3 | 54
345625 | 2018-04-13 16:17 | 11.3735 | Oxy10 (PSt7-10) | 2018-04-04 12:35 | default | 171.172 | μmol/L | 28.1201 | °C | 1002 | hPa | Humid | 35 | 0 | 0 | 22.328 | 100690.3028 | 238129.0084 | 34.3 | 54
345635 | 2018-04-13 16:17 | 11.3908 | Oxy10 (PSt7-10) | 2018-04-04 12:35 | default | 171.1179 | μmol/L | 28.1307 | °C | 1002 | hPa | Humid | 35 | 0 | 0 | 22.328 | 100687.0623 | 238121.2085 | 34.3 | 54
345654 | 2018-04-13 16:17 | 11.4072 | Oxy10 (PSt7-10) | 2018-04-04 12:35 | default | 171.108 | μmol/L | 28.124 | °C | 1002 | hPa | Humid | 35 | 0 | 0 | 22.331 | 100682.2043 | 238123.4559 | 34.3 | 54
345661 | 2018-04-13 16:17 | 11.424 | Oxy10 (PSt7-10) | 2018-04-04 12:35 | default | 171.1475 | μmol/L | 28.1278 | °C | 1002 | hPa | Humid | 35 | 0 | 0 | 22.327 | 100675.3178 | 238118.875 | 34.3 | 54
345670 | 2018-04-13 16:17 | 11.4409 | Oxy10 (PSt7-10) | 2018-04-04 12:35 | default | 171.2124 | μmol/L | 28.1094 | °C | 1002 | hPa | Humid | 35 | 0 | 0 | 22.329 | 100678.8297 | 238121.2643 | 34.3 | 54
345676 | 2018-04-13 16:17 | 11.4576 | Oxy10 (PSt7-10) | 2018-04-04 12:35 | default | 171.133 | μmol/L | 28.122 | °C | 1002 | hPa | Humid | 35 | 0 | 0 | 22.33 | 100677.8603 | 238116.4272 | 34.3 | 54
345687 | 2018-04-13 16:17 | 11.4735 | Oxy10 (PSt7-10) | 2018-04-04 12:35 | default | 171.0369 | μmol/L | 28.1437 | °C | 1002 | hPa | Humid | 35 | 0 | 0 | 22.329 | 100683.057 | 238123.2484 | 34.3 | 54
345702 | 2018-04-13 16:17 | 11.491 | Oxy10 (PSt7-10) | 2018-04-04 12:35 | default | 171.1323 | μmol/L | 28.1279 | °C | 1002 | hPa | Humid | 35 | 0 | 0 | 22.328 | 100686.2008 | 238120.3127 | 34.3 | 54
345708 | 2018-04-13 16:17 | 11.5072 | Oxy10 (PSt7-10) | 2018-04-04 12:35 | default | 171.2458 | μmol/L | 28.1201 | °C | 1002 | hPa | Humid | 35 | 0 | 0 | 22.323 | 100681.3525 | 238124.7872 | 34.3 | 54
345722 | 2018-04-13 16:17 | 11.5236 | Oxy10 (PSt7-10) | 2018-04-04 12:35 | default | 171.1476 | μmol/L | 28.1249 | °C | 1002 | hPa | Humid | 35 | 0 | 0 | 22.328 | 100684.8592 | 238123.6036 | 34.3 | 54
345732 | 2018-04-13 16:17 | 11.5403 | Oxy10 (PSt7-10) | 2018-04-04 12:35 | default | 171.1345 | μmol/L | 28.1275 | °C | 1002 | hPa | Humid | 35 | 0 | 0 | 22.328 | 100689.8617 | 238119.2554 | 34.3 | 54
345736 | 2018-04-13 16:17 | 11.5575 | Oxy10 (PSt7-10) | 2018-04-04 12:35 | default | 171.209 | μmol/L | 28.1072 | °C | 1002 | hPa | Humid | 35 | 0 | 0 | 22.33 | 100690.4063 | 238122.4373 | 34.3 | 54
345748 | 2018-04-13 16:17 | 11.5739 | Oxy10 (PSt7-10) | 2018-04-04 12:35 | default | 171.2104 | μmol/L | 28.1184 | °C | 1002 | hPa | Humid | 35 | 0 | 0 | 22.326 | 100684.6882 | 238106.6506 | 34.3 | 54
345757 | 2018-04-13 16:17 | 11.5905 | Oxy10 (PSt7-10) | 2018-04-04 12:35 | default | 171.1513 | μmol/L | 28.1213 | °C | 1002 | hPa | Humid | 35 | 0 | 0 | 22.329 | 100675.9605 | 238120.5414 | 34.3 | 54
345773 | 2018-04-13 16:17 | 11.6075 | Oxy10 (PSt7-10) | 2018-04-04 12:35 | default | 171.1129 | μmol/L | 28.126 | °C | 1002 | hPa | Humid | 35 | 0 | 0 | 22.33 | 100685.6336 | 238126.6209 | 34.3 | 54
345782 | 2018-04-13 16:17 | 11.6237 | Oxy10 (PSt7-10) | 2018-04-04 12:35 | default | 171.1451 | μmol/L | 28.1225 | °C | 1002 | hPa | Humid | 35 | 0 | 0 | 22.329 | 100681.0368 | 238126.7573 | 34.3 | 54
345790 | 2018-04-13 16:17 | 11.6409 | Oxy10 (PSt7-10) | 2018-04-04 12:35 | default | 171.1368 | μmol/L | 28.1127 | °C | 1002 | hPa | Humid | 35 | 0 | 0 | 22.333 | 100677.5492 | 238117.261 | 34.3 | 54
345798 | 2018-04-13 16:18 | 11.6574 | Oxy10 (PSt7-10) | 2018-04-04 12:35 | default | 171.1545 | μmol/L | 28.1293 | °C | 1002 | hPa | Humid | 35 | 0 | 0 | 22.326 | 100683.3291 | 238127.4894 | 34.3 | 54
345810 | 2018-04-13 16:18 | 11.6739 | Oxy10 (PSt7-10) | 2018-04-04 12:35 | default | 171.0618 | μmol/L | 28.1302 | °C | 1002 | hPa | Humid | 35 | 0 | 0 | 22.332 | 100679.7737 | 238121.9295 | 34.3 | 54
345820 | 2018-04-13 16:18 | 11.6904 | Oxy10 (PSt7-10) | 2018-04-04 12:35 | default | 171.1351 | μmol/L | 28.1245 | °C | 1002 | hPa | Humid | 35 | 0 | 0 | 22.329 | 100678.8542 | 238116.7542 | 34.3 | 54
345829 | 2018-04-13 16:18 | 11.7076 | Oxy10 (PSt7-10) | 2018-04-04 12:35 | default | 171.114 | μmol/L | 28.12 | °C | 1002 | hPa | Humid | 35 | 0 | 0 | 22.332 | 100681.1786 | 238128.8332 | 34.3 | 54
345836 | 2018-04-13 16:18 | 11.7237 | Oxy10 (PSt7-10) | 2018-04-04 12:35 | default | 171.1996 | μmol/L | 28.1205 | °C | 1002 | hPa | Humid | 35 | 0 | 0 | 22.326 | 100674.2092 | 238120.6019 | 34.3 | 54
345851 | 2018-04-13 16:18 | 11.7402 | Oxy10 (PSt7-10) | 2018-04-04 12:35 | default | 171.2091 | μmol/L | 28.1186 | °C | 1002 | hPa | Humid | 35 | 0 | 0 | 22.326 | 100672.0299 | 238114.8727 | 34.3 | 54
345862 | 2018-04-13 16:18 | 11.7574 | Oxy10 (PSt7-10) | 2018-04-04 12:35 | default | 171.0891 | μmol/L | 28.1306 | °C | 1002 | hPa | Humid | 35 | 0 | 0 | 22.33 | 100677.3846 | 238130.4629 | 34.3 | 54
345871 | 2018-04-13 16:18 | 11.7742 | Oxy10 (PSt7-10) | 2018-04-04 12:35 | default | 171.1199 | μmol/L | 28.1303 | °C | 1002 | hPa | Humid | 35 | 0 | 0 | 22.328 | 100688.1012 | 238129.0067 | 34.3 | 54
345878 | 2018-04-13 16:18 | 11.7909 | Oxy10 (PSt7-10) | 2018-04-04 12:35 | default | 171.0572 | μmol/L | 28.1369 | °C | 1002 | hPa | Humid | 35 | 0 | 0 | 22.33 | 100687.1648 | 238131.0584 | 34.3 | 54
345886 | 2018-04-13 16:18 | 11.8073 | Oxy10 (PSt7-10) | 2018-04-04 12:35 | default | 171.0545 | μmol/L | 28.1316 | °C | 1002 | hPa | Humid | 35 | 0 | 0 | 22.332 | 100683.7979 | 238128.8503 | 34.3 | 54
345901 | 2018-04-13 16:18 | 11.8242 | Oxy10 (PSt7-10) | 2018-04-04 12:35 | default | 171.1258 | μmol/L | 28.1234 | °C | 1002 | hPa | Humid | 35 | 0 | 0 | 22.33 | 100687.7564 | 238122.3715 | 34.3 | 54
345913 | 2018-04-13 16:18 | 11.8407 | Oxy10 (PSt7-10) | 2018-04-04 12:35 | default | 171.1274 | μmol/L | 28.1318 | °C | 1002 | hPa | Humid | 35 | 0 | 0 | 22.327 | 100677.342 | 238124.9652 | 34.3 | 54
345921 | 2018-04-13 16:18 | 11.8574 | Oxy10 (PSt7-10) | 2018-04-04 12:35 | default | 171.0186 | μmol/L | 28.1415 | °C | 1002 | hPa | Humid | 35 | 0 | 0 | 22.331 | 100694.8636 | 238126.1597 | 34.3 | 54
345933 | 2018-04-13 16:18 | 11.8744 | Oxy10 (PSt7-10) | 2018-04-04 12:35 | default | 171.0533 | μmol/L | 28.129 | °C | 1002 | hPa | Humid | 35 | 0 | 0 | 22.333 | 100682.7044 | 238132.1275 | 34.3 | 54
345940 | 2018-04-13 16:18 | 11.8907 | Oxy10 (PSt7-10) | 2018-04-04 12:35 | default | 171.0905 | μmol/L | 28.1275 | °C | 1002 | hPa | Humid | 35 | 0 | 0 | 22.331 | 100689.8407 | 238128.4637 | 34.3 | 54
345949 | 2018-04-13 16:18 | 11.907 | Oxy10 (PSt7-10) | 2018-04-04 12:35 | default | 171.1207 | μmol/L | 28.1244 | °C | 1002 | hPa | Humid | 35 | 0 | 0 | 22.33 | 100682.2444 | 238125.1186 | 34.3 | 54
345962 | 2018-04-13 16:18 | 11.9244 | Oxy10 (PSt7-10) | 2018-04-04 12:35 | default | 171.0467 | μmol/L | 28.1245 | °C | 1002 | hPa | Humid | 35 | 0 | 0 | 22.335 | 100681.9896 | 238124.8302 | 34.3 | 54
345968 | 2018-04-13 16:18 | 11.9402 | Oxy10 (PSt7-10) | 2018-04-04 12:35 | default | 171.0762 | μmol/L | 28.1303 | °C | 1002 | hPa | Humid | 35 | 0 | 0 | 22.331 | 100681.6378 | 238120.2735 | 34.3 | 54
345975 | 2018-04-13 16:18 | 11.9569 | Oxy10 (PSt7-10) | 2018-04-04 12:35 | default | 171.097 | μmol/L | 28.1233 | °C | 1002 | hPa | Humid | 35 | 0 | 0 | 22.332 | 100680.6143 | 238116.7183 | 34.3 | 54
345987 | 2018-04-13 16:18 | 11.9736 | Oxy10 (PSt7-10) | 2018-04-04 12:35 | default | 171.15 | μmol/L | 28.1216 | °C | 1002 | hPa | Humid | 35 | 0 | 0 | 22.329 | 100688.7198 | 238125.3061 | 34.3 | 54
346004 | 2018-04-13 16:18 | 11.9907 | Oxy10 (PSt7-10) | 2018-04-04 12:35 | default | 171.0936 | μmol/L | 28.1269 | °C | 1002 | hPa | Humid | 35 | 0 | 0 | 22.331 | 100689.3185 | 238131.074 | 34.3 | 54
346006 | 2018-04-13 16:18 | 12.0068 | Oxy10 (PSt7-10) | 2018-04-04 12:35 | default | 171.1583 | μmol/L | 28.1142 | °C | 1002 | hPa | Humid | 35 | 0 | 0 | 22.331 | 100680.8276 | 238118.9609 | 34.3 | 54
346020 | 2018-04-13 16:18 | 12.0236 | Oxy10 (PSt7-10) | 2018-04-04 12:35 | default | 171.1405 | μmol/L | 28.1177 | °C | 1002 | hPa | Humid | 35 | 0 | 0 | 22.331 | 100697.3688 | 238123.1827 | 34.3 | 54
346034 | 2018-04-13 16:18 | 12.0406 | Oxy10 (PSt7-10) | 2018-04-04 12:35 | default | 171.0979 | μmol/L | 28.1203 | °C | 1002 | hPa | Humid | 35 | 0 | 0 | 22.333 | 100686.0305 | 238115.445 | 34.3 | 54
346039 | 2018-04-13 16:18 | 12.057 | Oxy10 (PSt7-10) | 2018-04-04 12:35 | default | 171.1444 | μmol/L | 28.1112 | °C | 1002 | hPa | Humid | 35 | 0 | 0 | 22.333 | 100693.3707 | 238115.3251 | 34.3 | 54
346052 | 2018-04-13 16:18 | 12.0744 | Oxy10 (PSt7-10) | 2018-04-04 12:35 | default | 171.2284 | μmol/L | 28.1034 | °C | 1002 | hPa | Humid | 35 | 0 | 0 | 22.33 | 100692.2035 | 238121.1379 | 34.3 | 54
346055 | 2018-04-13 16:18 | 12.0906 | Oxy10 (PSt7-10) | 2018-04-04 12:35 | default | 171.0201 | μmol/L | 28.147 | °C | 1002 | hPa | Humid | 35 | 0 | 0 | 22.329 | 100693.1217 | 238116.0454 | 34.3 | 54
346069 | 2018-04-13 16:18 | 12.1073 | Oxy10 (PSt7-10) | 2018-04-04 12:35 | default | 171.0388 | μmol/L | 28.1404 | °C | 1002 | hPa | Humid | 35 | 0 | 0 | 22.33 | 100698.6485 | 238119.2942 | 34.3 | 54
346075 | 2018-04-13 16:18 | 12.1237 | Oxy10 (PSt7-10) | 2018-04-04 12:35 | default | 171.1321 | μmol/L | 28.1136 | °C | 1002 | hPa | Humid | 35 | 0 | 0 | 22.333 | 100684.3648 | 238113.0965 | 34.3 | 54
346093 | 2018-04-13 16:18 | 12.1404 | Oxy10 (PSt7-10) | 2018-04-04 12:35 | default | 171.1112 | μmol/L | 28.1292 | °C | 1002 | hPa | Humid | 35 | 0 | 0 | 22.329 | 100687.9088 | 238121.252 | 34.3 | 54
346097 | 2018-04-13 16:18 | 12.1573 | Oxy10 (PSt7-10) | 2018-04-04 12:35 | default | 171.0232 | μmol/L | 28.1349 | °C | 1002 | hPa | Humid | 35 | 0 | 0 | 22.333 | 100693.8383 | 238115.6861 | 34.3 | 54
346105 | 2018-04-13 16:18 | 12.174 | Oxy10 (PSt7-10) | 2018-04-04 12:35 | default | 171.0651 | μmol/L | 28.1439 | °C | 1002 | hPa | Humid | 35 | 0 | 0 | 22.327 | 100690.4706 | 238110.8671 | 34.3 | 54
346122 | 2018-04-13 16:18 | 12.1902 | Oxy10 (PSt7-10) | 2018-04-04 12:35 | default | 171.0552 | μmol/L | 28.1229 | °C | 1002 | hPa | Humid | 35 | 0 | 0 | 22.335 | 100682.3495 | 238116.0853 | 34.3 | 54
346133 | 2018-04-13 16:18 | 12.2071 | Oxy10 (PSt7-10) | 2018-04-04 12:35 | default | 171.1065 | μmol/L | 28.1157 | °C | 1002 | hPa | Humid | 35 | 0 | 0 | 22.334 | 100689.7844 | 238114.807 | 34.3 | 54
346140 | 2018-04-13 16:18 | 12.2235 | Oxy10 (PSt7-10) | 2018-04-04 12:35 | default | 171.0786 | μmol/L | 28.124 | °C | 1002 | hPa | Humid | 35 | 0 | 0 | 22.333 | 100690.5024 | 238121.9846 | 34.3 | 54
346154 | 2018-04-13 16:18 | 12.2407 | Oxy10 (PSt7-10) | 2018-04-04 12:35 | default | 171.0381 | μmol/L | 28.1377 | °C | 1002 | hPa | Humid | 35 | 0 | 0 | 22.331 | 100688.2022 | 238112.9601 | 34.3 | 54
346162 | 2018-04-13 16:18 | 12.2571 | Oxy10 (PSt7-10) | 2018-04-04 12:35 | default | 171.0939 | μmol/L | 28.1297 | °C | 1002 | hPa | Humid | 35 | 0 | 0 | 22.33 | 100688.8863 | 238116.9877 | 34.3 | 54
346169 | 2018-04-13 16:18 | 12.2743 | Oxy10 (PSt7-10) | 2018-04-04 12:35 | default | 171.0336 | μmol/L | 28.1357 | °C | 1002 | hPa | Humid | 35 | 0 | 0 | 22.332 | 100698.0415 | 238112.0042 | 34.3 | 54
346179 | 2018-04-13 16:18 | 12.2911 | Oxy10 (PSt7-10) | 2018-04-04 12:35 | default | 171.0753 | μmol/L | 28.1333 | °C | 1002 | hPa | Humid | 35 | 0 | 0 | 22.33 | 100684.901 | 238110.7893 | 34.3 | 54
346193 | 2018-04-13 16:18 | 12.3072 | Oxy10 (PSt7-10) | 2018-04-04 12:35 | default | 171.0605 | μmol/L | 28.1189 | °C | 1002 | hPa | Humid | 35 | 0 | 0 | 22.336 | 100693.5515 | 238105.3349 | 34.3 | 54
346201 | 2018-04-13 16:18 | 12.3237 | Oxy10 (PSt7-10) | 2018-04-04 12:35 | default | 171.1613 | μmol/L | 28.1194 | °C | 1002 | hPa | Humid | 35 | 0 | 0 | 22.329 | 100685.0882 | 238112.2849 | 34.3 | 54
346214 | 2018-04-13 16:18 | 12.3407 | Oxy10 (PSt7-10) | 2018-04-04 12:35 | default | 171.0775 | μmol/L | 28.1243 | °C | 1002 | hPa | Humid | 35 | 0 | 0 | 22.333 | 100686.834 | 238127.6125 | 34.3 | 54
346216 | 2018-04-13 16:18 | 12.3576 | Oxy10 (PSt7-10) | 2018-04-04 12:35 | default | 171.0763 | μmol/L | 28.1245 | °C | 1002 | hPa | Humid | 35 | 0 | 0 | 22.333 | 100689.5505 | 238117.3803 | 34.3 | 54
346229 | 2018-04-13 16:18 | 12.374 | Oxy10 (PSt7-10) | 2018-04-04 12:35 | default | 171.0313 | μmol/L | 28.1247 | °C | 1002 | hPa | Humid | 35 | 0 | 0 | 22.336 | 100685.5833 | 238122.9029 | 34.3 | 54
346242 | 2018-04-13 16:18 | 12.3906 | Oxy10 (PSt7-10) | 2018-04-04 12:35 | default | 171.0744 | μmol/L | 28.1306 | °C | 1002 | hPa | Humid | 35 | 0 | 0 | 22.331 | 100682.4322 | 238100.4465 | 34.3 | 54
346251 | 2018-04-13 16:18 | 12.4069 | Oxy10 (PSt7-10) | 2018-04-04 12:35 | default | 170.9883 | μmol/L | 28.1417 | °C | 1002 | hPa | Humid | 35 | 0 | 0 | 22.333 | 100685.9736 | 238115.7724 | 34.3 | 54
346257 | 2018-04-13 16:18 | 12.4238 | Oxy10 (PSt7-10) | 2018-04-04 12:35 | default | 171.072 | μmol/L | 28.1253 | °C | 1002 | hPa | Humid | 35 | 0 | 0 | 22.333 | 100689.5329 | 238120.4049 | 34.3 | 54
346265 | 2018-04-13 16:18 | 12.4401 | Oxy10 (PSt7-10) | 2018-04-04 12:35 | default | 171.0378 | μmol/L | 28.132 | °C | 1002 | hPa | Humid | 35 | 0 | 0 | 22.333 | 100684.2971 | 238110.8185 | 34.3 | 54
346280 | 2018-04-13 16:18 | 12.4575 | Oxy10 (PSt7-10) | 2018-04-04 12:35 | default | 170.9561 | μmol/L | 28.1422 | °C | 1002 | hPa | Humid | 35 | 0 | 0 | 22.335 | 100685.8303 | 238105.4622 | 34.3 | 54
346287 | 2018-04-13 16:18 | 12.4738 | Oxy10 (PSt7-10) | 2018-04-04 12:35 | default | 171.0058 | μmol/L | 28.1297 | °C | 1002 | hPa | Humid | 35 | 0 | 0 | 22.336 | 100686.8358 | 238114.5256 | 34.3 | 54
346300 | 2018-04-13 16:18 | 12.491 | Oxy10 (PSt7-10) | 2018-04-04 12:35 | default | 171.006 | μmol/L | 28.1411 | °C | 1002 | hPa | Humid | 35 | 0 | 0 | 22.332 | 100687.6091 | 238101.2355 | 34.3 | 54
346313 | 2018-04-13 16:18 | 12.5069 | Oxy10 (PSt7-10) | 2018-04-04 12:35 | default | 171.13 | μmol/L | 28.1255 | °C | 1002 | hPa | Humid | 35 | 0 | 0 | 22.329 | 100685.2394 | 238112.4935 | 34.3 | 54
346317 | 2018-04-13 16:18 | 12.5237 | Oxy10 (PSt7-10) | 2018-04-04 12:35 | default | 171.0416 | μmol/L | 28.1284 | °C | 1002 | hPa | Humid | 35 | 0 | 0 | 22.334 | 100683.024 | 238106.4543 | 34.3 | 54
346329 | 2018-04-13 16:18 | 12.5403 | Oxy10 (PSt7-10) | 2018-04-04 12:35 | default | 171.0718 | μmol/L | 28.1254 | °C | 1002 | hPa | Humid | 35 | 0 | 0 | 22.333 | 100688.2953 | 238111.3745 | 34.3 | 54
346340 | 2018-04-13 16:18 | 12.5569 | Oxy10 (PSt7-10) | 2018-04-04 12:35 | default | 171.0427 | μmol/L | 28.1454 | °C | 1002 | hPa | Humid | 35 | 0 | 0 | 22.328 | 100686.17 | 238112.677 | 34.3 | 54
346345 | 2018-04-13 16:18 | 12.5742 | Oxy10 (PSt7-10) | 2018-04-04 12:35 | default | 171.022 | μmol/L | 28.138 | °C | 1002 | hPa | Humid | 35 | 0 | 0 | 22.332 | 100681.0048 | 238092.2275 | 34.3 | 54
346355 | 2018-04-13 16:18 | 12.5904 | Oxy10 (PSt7-10) | 2018-04-04 12:35 | default | 171.0781 | μmol/L | 28.127 | °C | 1002 | hPa | Humid | 35 | 0 | 0 | 22.332 | 100679.3628 | 238112.8285 | 34.3 | 54
346365 | 2018-04-13 16:18 | 12.6073 | Oxy10 (PSt7-10) | 2018-04-04 12:35 | default | 171.0456 | μmol/L | 28.1305 | °C | 1002 | hPa | Humid | 35 | 0 | 0 | 22.333 | 100692.6638 | 238116.4997 | 34.3 | 54
346376 | 2018-04-13 16:18 | 12.624 | Oxy10 (PSt7-10) | 2018-04-04 12:35 | default | 171.0926 | μmol/L | 28.127 | °C | 1002 | hPa | Humid | 35 | 0 | 0 | 22.331 | 100686.273 | 238109.3913 | 34.3 | 54
346391 | 2018-04-13 16:18 | 12.6406 | Oxy10 (PSt7-10) | 2018-04-04 12:35 | default | 171.0805 | μmol/L | 28.1323 | °C | 1002 | hPa | Humid | 35 | 0 | 0 | 22.33 | 100683.0793 | 238112.8269 | 34.3 | 54
346401 | 2018-04-13 16:19 | 12.6576 | Oxy10 (PSt7-10) | 2018-04-04 12:35 | default | 170.9695 | μmol/L | 28.1339 | °C | 1002 | hPa | Humid | 35 | 0 | 0 | 22.337 | 100683.7641 | 238111.1427 | 34.3 | 54
346411 | 2018-04-13 16:19 | 12.6738 | Oxy10 (PSt7-10) | 2018-04-04 12:35 | default | 171.0831 | μmol/L | 28.1289 | °C | 1002 | hPa | Humid | 35 | 0 | 0 | 22.331 | 100680.3122 | 238106.877 | 34.3 | 54
346416 | 2018-04-13 16:19 | 12.6908 | Oxy10 (PSt7-10) | 2018-04-04 12:35 | default | 171.1072 | μmol/L | 28.1271 | °C | 1002 | hPa | Humid | 35 | 0 | 0 | 22.33 | 100673.4435 | 238108.5342 | 34.3 | 54
346432 | 2018-04-13 16:19 | 12.707 | Oxy10 (PSt7-10) | 2018-04-04 12:35 | default | 171.0079 | μmol/L | 28.135 | °C | 1002 | hPa | Humid | 35 | 0 | 0 | 22.334 | 100692.8734 | 238113.3475 | 34.3 | 54
346442 | 2018-04-13 16:19 | 12.7237 | Oxy10 (PSt7-10) | 2018-04-04 12:35 | default | 170.9586 | μmol/L | 28.136 | °C | 1002 | hPa | Humid | 35 | 0 | 0 | 22.337 | 100681.5215 | 238109.1155 | 34.3 | 54
346453 | 2018-04-13 16:19 | 12.7402 | Oxy10 (PSt7-10) | 2018-04-04 12:35 | default | 170.9128 | μmol/L | 28.145 | °C | 1002 | hPa | Humid | 35 | 0 | 0 | 22.337 | 100684.9101 | 238104.0397 | 34.3 | 54
346458 | 2018-04-13 16:19 | 12.7571 | Oxy10 (PSt7-10) | 2018-04-04 12:35 | default | 170.9965 | μmol/L | 28.143 | °C | 1002 | hPa | Humid | 35 | 0 | 0 | 22.332 | 100687.5897 | 238112.2739 | 34.3 | 54
346472 | 2018-04-13 16:19 | 12.7738 | Oxy10 (PSt7-10) | 2018-04-04 12:35 | default | 171.0202 | μmol/L | 28.1297 | °C | 1002 | hPa | Humid | 35 | 0 | 0 | 22.335 | 100683.8073 | 238113.9539 | 34.3 | 54
346478 | 2018-04-13 16:19 | 12.7905 | Oxy10 (PSt7-10) | 2018-04-04 12:35 | default | 170.9076 | μmol/L | 28.1431 | °C | 1002 | hPa | Humid | 35 | 0 | 0 | 22.338 | 100681.1743 | 238097.6154 | 34.3 | 54
346489 | 2018-04-13 16:19 | 12.8072 | Oxy10 (PSt7-10) | 2018-04-04 12:35 | default | 170.9041 | μmol/L | 28.1496 | °C | 1002 | hPa | Humid | 35 | 0 | 0 | 22.336 | 100685.3082 | 238111.7331 | 34.3 | 54
346504 | 2018-04-13 16:19 | 12.8237 | Oxy10 (PSt7-10) | 2018-04-04 12:35 | default | 171.023 | μmol/L | 28.1234 | °C | 1002 | hPa | Humid | 35 | 0 | 0 | 22.337 | 100667.9788 | 238105.7073 | 34.3 | 54
346512 | 2018-04-13 16:19 | 12.841 | Oxy10 (PSt7-10) | 2018-04-04 12:35 | default | 171.0147 | μmol/L | 28.1279 | °C | 1002 | hPa | Humid | 35 | 0 | 0 | 22.336 | 100690.348 | 238104.1399 | 34.3 | 54
346515 | 2018-04-13 16:19 | 12.8572 | Oxy10 (PSt7-10) | 2018-04-04 12:35 | default | 170.9997 | μmol/L | 28.1337 | °C | 1002 | hPa | Humid | 35 | 0 | 0 | 22.335 | 100677.5333 | 238112.8543 | 34.3 | 54
346529 | 2018-04-13 16:19 | 12.874 | Oxy10 (PSt7-10) | 2018-04-04 12:35 | default | 170.9485 | μmol/L | 28.1409 | °C | 1002 | hPa | Humid | 35 | 0 | 0 | 22.336 | 100690.6847 | 238112.0752 | 34.3 | 54
346537 | 2018-04-13 16:19 | 12.8906 | Oxy10 (PSt7-10) | 2018-04-04 12:35 | default | 170.9505 | μmol/L | 28.1405 | °C | 1002 | hPa | Humid | 35 | 0 | 0 | 22.336 | 100681.4863 | 238101.5803 | 34.3 | 54
346548 | 2018-04-13 16:19 | 12.9075 | Oxy10 (PSt7-10) | 2018-04-04 12:35 | default | 171.0041 | μmol/L | 28.1329 | °C | 1002 | hPa | Humid | 35 | 0 | 0 | 22.335 | 100686.9294 | 238113.4082 | 34.3 | 54
346555 | 2018-04-13 16:19 | 12.9237 | Oxy10 (PSt7-10) | 2018-04-04 12:35 | default | 170.9193 | μmol/L | 28.1408 | °C | 1002 | hPa | Humid | 35 | 0 | 0 | 22.338 | 100680.1566 | 238102.7745 | 34.3 | 54
346571 | 2018-04-13 16:19 | 12.9405 | Oxy10 (PSt7-10) | 2018-04-04 12:35 | default | 171.0142 | μmol/L | 28.1366 | °C | 1002 | hPa | Humid | 35 | 0 | 0 | 22.333 | 100685.3111 | 238106.8955 | 34.3 | 54
346579 | 2018-04-13 16:19 | 12.9571 | Oxy10 (PSt7-10) | 2018-04-04 12:35 | default | 170.9768 | μmol/L | 28.1411 | °C | 1002 | hPa | Humid | 35 | 0 | 0 | 22.334 | 100689.7336 | 238101.8665 | 34.3 | 54
346591 | 2018-04-13 16:19 | 12.9751 | Oxy10 (PSt7-10) | 2018-04-04 12:35 | default | 171.0164 | μmol/L | 28.1333 | °C | 1002 | hPa | Humid | 35 | 0 | 0 | 22.334 | 100686.7453 | 238103.5874 | 34.3 | 54
346602 | 2018-04-13 16:19 | 12.9906 | Oxy10 (PSt7-10) | 2018-04-04 12:35 | default | 170.9081 | μmol/L | 28.1373 | °C | 1002 | hPa | Humid | 35 | 0 | 0 | 22.34 | 100682.8477 | 238105.8499 | 34.3 | 54
346610 | 2018-04-13 16:19 | 13.007 | Oxy10 (PSt7-10) | 2018-04-04 12:35 | default | 171.0139 | μmol/L | 28.1309 | °C | 1002 | hPa | Humid | 35 | 0 | 0 | 22.335 | 100680.1202 | 238102.6877 | 34.3 | 54
346617 | 2018-04-13 16:19 | 13.0237 | Oxy10 (PSt7-10) | 2018-04-04 12:35 | default | 171.0018 | μmol/L | 28.1362 | °C | 1002 | hPa | Humid | 35 | 0 | 0 | 22.334 | 100693.7217 | 238096.5434 | 34.3 | 54
346632 | 2018-04-13 16:19 | 13.0409 | Oxy10 (PSt7-10) | 2018-04-04 12:35 | default | 170.9373 | μmol/L | 28.1459 | °C | 1002 | hPa | Humid | 35 | 0 | 0 | 22.335 | 100678.4188 | 238105.8451 | 34.3 | 54
346636 | 2018-04-13 16:19 | 13.0575 | Oxy10 (PSt7-10) | 2018-04-04 12:35 | default | 170.9221 | μmol/L | 28.1518 | °C | 1002 | hPa | Humid | 35 | 0 | 0 | 22.334 | 100686.3492 | 238098.1866 | 34.3 | 54
346649 | 2018-04-13 16:19 | 13.074 | Oxy10 (PSt7-10) | 2018-04-04 12:35 | default | 170.9427 | μmol/L | 28.1391 | °C | 1002 | hPa | Humid | 35 | 0 | 0 | 22.337 | 100686.1118 | 238103.015 | 34.3 | 54
346657 | 2018-04-13 16:19 | 13.0909 | Oxy10 (PSt7-10) | 2018-04-04 12:35 | default | 170.9301 | μmol/L | 28.1445 | °C | 1002 | hPa | Humid | 35 | 0 | 0 | 22.336 | 100683.0258 | 238102.7143 | 34.3 | 54
346671 | 2018-04-13 16:19 | 13.1073 | Oxy10 (PSt7-10) | 2018-04-04 12:35 | default | 170.9018 | μmol/L | 28.1471 | °C | 1002 | hPa | Humid | 35 | 0 | 0 | 22.337 | 100688.7717 | 238105.8158 | 34.3 | 54
346677 | 2018-04-13 16:19 | 13.1243 | Oxy10 (PSt7-10) | 2018-04-04 12:35 | default | 170.9193 | μmol/L | 28.1351 | °C | 1002 | hPa | Humid | 35 | 0 | 0 | 22.34 | 100686.2795 | 238103.7379 | 34.3 | 54
346685 | 2018-04-13 16:19 | 13.1402 | Oxy10 (PSt7-10) | 2018-04-04 12:35 | default | 171.0408 | μmol/L | 28.1372 | °C | 1002 | hPa | Humid | 35 | 0 | 0 | 22.331 | 100688.6695 | 238098.6564 | 34.3 | 54
346700 | 2018-04-13 16:19 | 13.1569 | Oxy10 (PSt7-10) | 2018-04-04 12:35 | default | 170.9629 | μmol/L | 28.1409 | °C | 1002 | hPa | Humid | 35 | 0 | 0 | 22.335 | 100678.9198 | 238101.5752 | 34.3 | 54
346713 | 2018-04-13 16:19 | 13.1736 | Oxy10 (PSt7-10) | 2018-04-04 12:35 | default | 171.0018 | μmol/L | 28.1391 | °C | 1002 | hPa | Humid | 35 | 0 | 0 | 22.333 | 100690.2947 | 238102.7246 | 34.3 | 54
346719 | 2018-04-13 16:19 | 13.1908 | Oxy10 (PSt7-10) | 2018-04-04 12:35 | default | 170.9766 | μmol/L | 28.1296 | °C | 1002 | hPa | Humid | 35 | 0 | 0 | 22.338 | 100688.526 | 238113.024 | 34.3 | 54
346732 | 2018-04-13 16:19 | 13.2068 | Oxy10 (PSt7-10) | 2018-04-04 12:35 | default | 170.9911 | μmol/L | 28.1383 | °C | 1002 | hPa | Humid | 35 | 0 | 0 | 22.334 | 100678.77 | 238101.7492 | 34.3 | 54
346741 | 2018-04-13 16:19 | 13.2266 | Oxy10 (PSt7-10) | 2018-04-04 12:35 | default | 170.9168 | μmol/L | 28.1384 | °C | 1002 | hPa | Humid | 35 | 0 | 0 | 22.339 | 100689.2558 | 238110.9243 | 34.3 | 54
346747 | 2018-04-13 16:19 | 13.2409 | Oxy10 (PSt7-10) | 2018-04-04 12:35 | default | 171.057 | μmol/L | 28.1196 | °C | 1002 | hPa | Humid | 35 | 0 | 0 | 22.336 | 100675.0385 | 238102.2869 | 34.3 | 54
346758 | 2018-04-13 16:19 | 13.2569 | Oxy10 (PSt7-10) | 2018-04-04 12:35 | default | 170.9087 | μmol/L | 28.1487 | °C | 1002 | hPa | Humid | 35 | 0 | 0 | 22.336 | 100685.3101 | 238102.4155 | 34.3 | 54
346772 | 2018-04-13 16:19 | 13.2741 | Oxy10 (PSt7-10) | 2018-04-04 12:35 | default | 171.0025 | μmol/L | 28.1418 | °C | 1002 | hPa | Humid | 35 | 0 | 0 | 22.332 | 100684.3653 | 238105.3718 | 34.3 | 54
346776 | 2018-04-13 16:19 | 13.2909 | Oxy10 (PSt7-10) | 2018-04-04 12:35 | default | 170.9837 | μmol/L | 28.1369 | °C | 1002 | hPa | Humid | 35 | 0 | 0 | 22.335 | 100692.147 | 238100.5738 | 34.3 | 54
346792 | 2018-04-13 16:19 | 13.308 | Oxy10 (PSt7-10) | 2018-04-04 12:35 | default | 171.0302 | μmol/L | 28.1278 | °C | 1002 | hPa | Humid | 35 | 0 | 0 | 22.335 | 100678.4835 | 238101.2693 | 34.3 | 54
346800 | 2018-04-13 16:19 | 13.3236 | Oxy10 (PSt7-10) | 2018-04-04 12:35 | default | 170.9305 | μmol/L | 28.1386 | °C | 1002 | hPa | Humid | 35 | 0 | 0 | 22.338 | 100681.1166 | 238103.67 | 34.3 | 54
346811 | 2018-04-13 16:19 | 13.3408 | Oxy10 (PSt7-10) | 2018-04-04 12:35 | default | 170.9013 | μmol/L | 28.153 | °C | 1002 | hPa | Humid | 35 | 0 | 0 | 22.335 | 100681.4138 | 238095.2121 | 34.3 | 54
346815 | 2018-04-13 16:19 | 13.357 | Oxy10 (PSt7-10) | 2018-04-04 12:35 | default | 170.8892 | μmol/L | 28.1525 | °C | 1002 | hPa | Humid | 35 | 0 | 0 | 22.336 | 100681.3087 | 238097.5046 | 34.3 | 54
346826 | 2018-04-13 16:19 | 13.3744 | Oxy10 (PSt7-10) | 2018-04-04 12:35 | default | 170.8839 | μmol/L | 28.1506 | °C | 1002 | hPa | Humid | 35 | 0 | 0 | 22.337 | 100687.9711 | 238089.0552 | 34.3 | 54
346839 | 2018-04-13 16:19 | 13.3919 | Oxy10 (PSt7-10) | 2018-04-04 12:35 | default | 170.8892 | μmol/L | 28.1496 | °C | 1002 | hPa | Humid | 35 | 0 | 0 | 22.337 | 100690.4366 | 238100.5105 | 34.3 | 54
346851 | 2018-04-13 16:19 | 13.4076 | Oxy10 (PSt7-10) | 2018-04-04 12:35 | default | 170.8894 | μmol/L | 28.1438 | °C | 1002 | hPa | Humid | 35 | 0 | 0 | 22.339 | 100685.616 | 238093.0585 | 34.3 | 54
346858 | 2018-04-13 16:19 | 13.4237 | Oxy10 (PSt7-10) | 2018-04-04 12:35 | default | 170.8554 | μmol/L | 28.1476 | °C | 1002 | hPa | Humid | 35 | 0 | 0 | 22.34 | 100679.9331 | 238092.4407 | 34.3 | 54
346872 | 2018-04-13 16:19 | 13.4409 | Oxy10 (PSt7-10) | 2018-04-04 12:35 | default | 170.8942 | μmol/L | 28.1429 | °C | 1002 | hPa | Humid | 35 | 0 | 0 | 22.339 | 100687.083 | 238097.0681 | 34.3 | 54
346882 | 2018-04-13 16:19 | 13.4569 | Oxy10 (PSt7-10) | 2018-04-04 12:35 | default | 170.9022 | μmol/L | 28.147 | °C | 1002 | hPa | Humid | 35 | 0 | 0 | 22.337 | 100680.0752 | 238089.3359 | 34.3 | 54
346888 | 2018-04-13 16:19 | 13.4742 | Oxy10 (PSt7-10) | 2018-04-04 12:35 | default | 170.9246 | μmol/L | 28.1427 | °C | 1002 | hPa | Humid | 35 | 0 | 0 | 22.337 | 100684.3693 | 238103.1258 | 34.3 | 54
346898 | 2018-04-13 16:19 | 13.4904 | Oxy10 (PSt7-10) | 2018-04-04 12:35 | default | 170.9629 | μmol/L | 28.1352 | °C | 1002 | hPa | Humid | 35 | 0 | 0 | 22.337 | 100684.4834 | 238084.8254 | 34.3 | 54
346914 | 2018-04-13 16:19 | 13.5069 | Oxy10 (PSt7-10) | 2018-04-04 12:35 | default | 170.9432 | μmol/L | 28.1333 | °C | 1002 | hPa | Humid | 35 | 0 | 0 | 22.339 | 100691.0677 | 238098.9573 | 34.3 | 54
346923 | 2018-04-13 16:19 | 13.5242 | Oxy10 (PSt7-10) | 2018-04-04 12:35 | default | 170.9474 | μmol/L | 28.1382 | °C | 1002 | hPa | Humid | 35 | 0 | 0 | 22.337 | 100686.477 | 238091.4402 | 34.3 | 54
346929 | 2018-04-13 16:19 | 13.5403 | Oxy10 (PSt7-10) | 2018-04-04 12:35 | default | 170.8823 | μmol/L | 28.1423 | °C | 1002 | hPa | Humid | 35 | 0 | 0 | 22.34 | 100688.4434 | 238090.6129 | 34.3 | 54
346935 | 2018-04-13 16:19 | 13.5572 | Oxy10 (PSt7-10) | 2018-04-04 12:35 | default | 170.9915 | μmol/L | 28.1353 | °C | 1002 | hPa | Humid | 35 | 0 | 0 | 22.335 | 100684.8816 | 238095.1889 | 34.3 | 54
346953 | 2018-04-13 16:19 | 13.5742 | Oxy10 (PSt7-10) | 2018-04-04 12:35 | default | 170.8813 | μmol/L | 28.1512 | °C | 1002 | hPa | Humid | 35 | 0 | 0 | 22.337 | 100686.2531 | 238091.8014 | 34.3 | 54
346956 | 2018-04-13 16:19 | 13.5907 | Oxy10 (PSt7-10) | 2018-04-04 12:35 | default | 170.9186 | μmol/L | 28.1352 | °C | 1002 | hPa | Humid | 35 | 0 | 0 | 22.34 | 100694.4848 | 238098.2369 | 34.3 | 54
346974 | 2018-04-13 16:19 | 13.6078 | Oxy10 (PSt7-10) | 2018-04-04 12:35 | default | 170.9982 | μmol/L | 28.1312 | °C | 1002 | hPa | Humid | 35 | 0 | 0 | 22.336 | 100685.5513 | 238093.8855 | 34.3 | 54
346975 | 2018-04-13 16:19 | 13.6239 | Oxy10 (PSt7-10) | 2018-04-04 12:35 | default | 170.9838 | μmol/L | 28.1253 | °C | 1002 | hPa | Humid | 35 | 0 | 0 | 22.339 | 100693.7445 | 238095.1768 | 34.3 | 54
346985 | 2018-04-13 16:19 | 13.6406 | Oxy10 (PSt7-10) | 2018-04-04 12:35 | default | 170.9982 | μmol/L | 28.1225 | °C | 1002 | hPa | Humid | 35 | 0 | 0 | 22.339 | 100680.7742 | 238093.4135 | 34.3 | 54
347000 | 2018-04-13 16:20 | 13.6571 | Oxy10 (PSt7-10) | 2018-04-04 12:35 | default | 170.931 | μmol/L | 28.1328 | °C | 1002 | hPa | Humid | 35 | 0 | 0 | 22.34 | 100685.9515 | 238088.7045 | 34.3 | 54
347012 | 2018-04-13 16:20 | 13.6741 | Oxy10 (PSt7-10) | 2018-04-04 12:35 | default | 170.9387 | μmol/L | 28.1428 | °C | 1002 | hPa | Humid | 35 | 0 | 0 | 22.336 | 100684.8119 | 238091.2942 | 34.3 | 54
347018 | 2018-04-13 16:20 | 13.6907 | Oxy10 (PSt7-10) | 2018-04-04 12:35 | default | 170.8107 | μmol/L | 28.1563 | °C | 1002 | hPa | Humid | 35 | 0 | 0 | 22.34 | 100690.3949 | 238097.115 | 34.3 | 54
347031 | 2018-04-13 16:20 | 13.7068 | Oxy10 (PSt7-10) | 2018-04-04 12:35 | default | 170.8865 | μmol/L | 28.1473 | °C | 1002 | hPa | Humid | 35 | 0 | 0 | 22.338 | 100685.4115 | 238106.8913 | 34.3 | 54
347042 | 2018-04-13 16:20 | 13.7237 | Oxy10 (PSt7-10) | 2018-04-04 12:35 | default | 170.8326 | μmol/L | 28.1492 | °C | 1002 | hPa | Humid | 35 | 0 | 0 | 22.341 | 100685.4873 | 238097.6396 | 34.3 | 54
347048 | 2018-04-13 16:20 | 13.7412 | Oxy10 (PSt7-10) | 2018-04-04 12:35 | default | 170.8922 | μmol/L | 28.1404 | °C | 1002 | hPa | Humid | 35 | 0 | 0 | 22.34 | 100687.532 | 238106.965 | 34.3 | 54
347058 | 2018-04-13 16:20 | 13.7578 | Oxy10 (PSt7-10) | 2018-04-04 12:35 | default | 170.874 | μmol/L | 28.144 | °C | 1002 | hPa | Humid | 35 | 0 | 0 | 22.34 | 100687.0492 | 238102.7057 | 34.3 | 54
347066 | 2018-04-13 16:20 | 13.774 | Oxy10 (PSt7-10) | 2018-04-04 12:35 | default | 170.8574 | μmol/L | 28.153 | °C | 1002 | hPa | Humid | 35 | 0 | 0 | 22.338 | 100684.1635 | 238089.5762 | 34.3 | 54
347076 | 2018-04-13 16:20 | 13.7902 | Oxy10 (PSt7-10) | 2018-04-04 12:35 | default | 170.9334 | μmol/L | 28.1381 | °C | 1002 | hPa | Humid | 35 | 0 | 0 | 22.338 | 100681.1069 | 238080.8102 | 34.3 | 54
347087 | 2018-04-13 16:20 | 13.8073 | Oxy10 (PSt7-10) | 2018-04-04 12:35 | default | 170.9024 | μmol/L | 28.1413 | °C | 1002 | hPa | Humid | 35 | 0 | 0 | 22.339 | 100686.0644 | 238093.6514 | 34.3 | 54
347098 | 2018-04-13 16:20 | 13.8246 | Oxy10 (PSt7-10) | 2018-04-04 12:35 | default | 170.8226 | μmol/L | 28.1598 | °C | 1002 | hPa | Humid | 35 | 0 | 0 | 22.338 | 100693.6566 | 238096.8362 | 34.3 | 54
347113 | 2018-04-13 16:20 | 13.8408 | Oxy10 (PSt7-10) | 2018-04-04 12:35 | default | 170.8102 | μmol/L | 28.1651 | °C | 1002 | hPa | Humid | 35 | 0 | 0 | 22.337 | 100695.1978 | 238101.9143 | 34.3 | 54
347118 | 2018-04-13 16:20 | 13.8576 | Oxy10 (PSt7-10) | 2018-04-04 12:35 | default | 170.921 | μmol/L | 28.1376 | °C | 1002 | hPa | Humid | 35 | 0 | 0 | 22.339 | 100691.8165 | 238104.4911 | 34.3 | 54
347127 | 2018-04-13 16:20 | 13.8736 | Oxy10 (PSt7-10) | 2018-04-04 12:35 | default | 170.8845 | μmol/L | 28.1419 | °C | 1002 | hPa | Humid | 35 | 0 | 0 | 22.34 | 100688.8767 | 238093.1211 | 34.3 | 54
347137 | 2018-04-13 16:20 | 13.8909 | Oxy10 (PSt7-10) | 2018-04-04 12:35 | default | 170.9671 | μmol/L | 28.1286 | °C | 1002 | hPa | Humid | 35 | 0 | 0 | 22.339 | 100693.6831 | 238101.4639 | 34.3 | 54
347152 | 2018-04-13 16:20 | 13.9073 | Oxy10 (PSt7-10) | 2018-04-04 12:35 | default | 170.9047 | μmol/L | 28.1437 | °C | 1002 | hPa | Humid | 35 | 0 | 0 | 22.338 | 100692.0297 | 238088.0072 | 34.3 | 54
347155 | 2018-04-13 16:20 | 13.9235 | Oxy10 (PSt7-10) | 2018-04-04 12:35 | default | 170.8781 | μmol/L | 28.1431 | °C | 1002 | hPa | Humid | 35 | 0 | 0 | 22.34 | 100700.3583 | 238091.8384 | 34.3 | 54
347169 | 2018-04-13 16:20 | 13.9407 | Oxy10 (PSt7-10) | 2018-04-04 12:35 | default | 170.9326 | μmol/L | 28.1382 | °C | 1002 | hPa | Humid | 35 | 0 | 0 | 22.338 | 100695.4196 | 238087.1898 | 34.3 | 54
347180 | 2018-04-13 16:20 | 13.9573 | Oxy10 (PSt7-10) | 2018-04-04 12:35 | default | 170.9639 | μmol/L | 28.1321 | °C | 1002 | hPa | Humid | 35 | 0 | 0 | 22.338 | 100689.6432 | 238086.4114 | 34.3 | 54
347194 | 2018-04-13 16:20 | 13.9737 | Oxy10 (PSt7-10) | 2018-04-04 12:35 | default | 170.8887 | μmol/L | 28.1353 | °C | 1002 | hPa | Humid | 35 | 0 | 0 | 22.342 | 100692.8275 | 238091.4305 | 34.3 | 54
347196 | 2018-04-13 16:20 | 13.9904 | Oxy10 (PSt7-10) | 2018-04-04 12:35 | default | 170.7701 | μmol/L | 28.1643 | °C | 1002 | hPa | Humid | 35 | 0 | 0 | 22.34 | 100697.0559 | 238086.9113 | 34.3 | 54
347207 | 2018-04-13 16:20 | 14.0076 | Oxy10 (PSt7-10) | 2018-04-04 12:35 | default | 170.7758 | μmol/L | 28.1603 | °C | 1002 | hPa | Humid | 35 | 0 | 0 | 22.341 | 100697.1299 | 238099.4531 | 34.3 | 54
347215 | 2018-04-13 16:20 | 14.0239 | Oxy10 (PSt7-10) | 2018-04-04 12:35 | default | 170.782 | μmol/L | 28.1735 | °C | 1002 | hPa | Humid | 35 | 0 | 0 | 22.336 | 100685.6651 | 238104.8264 | 34.3 | 54
347228 | 2018-04-13 16:20 | 14.041 | Oxy10 (PSt7-10) | 2018-04-04 12:35 | default | 170.9429 | μmol/L | 28.1333 | °C | 1002 | hPa | Humid | 35 | 0 | 0 | 22.339 | 100697.7977 | 238096.0344 | 34.3 | 54
347241 | 2018-04-13 16:20 | 14.0579 | Oxy10 (PSt7-10) | 2018-04-04 12:35 | default | 170.8649 | μmol/L | 28.1515 | °C | 1002 | hPa | Humid | 35 | 0 | 0 | 22.338 | 100699.5316 | 238096.3906 | 34.3 | 54
347247 | 2018-04-13 16:20 | 14.0742 | Oxy10 (PSt7-10) | 2018-04-04 12:35 | default | 170.7484 | μmol/L | 28.1571 | °C | 1002 | hPa | Humid | 35 | 0 | 0 | 22.344 | 100693.4822 | 238087.5873 | 34.3 | 54
347256 | 2018-04-13 16:20 | 14.0908 | Oxy10 (PSt7-10) | 2018-04-04 12:35 | default | 170.9047 | μmol/L | 28.1408 | °C | 1002 | hPa | Humid | 35 | 0 | 0 | 22.339 | 100698.8057 | 238091.6591 | 34.3 | 54
347265 | 2018-04-13 16:20 | 14.1074 | Oxy10 (PSt7-10) | 2018-04-04 12:35 | default | 170.9193 | μmol/L | 28.1408 | °C | 1002 | hPa | Humid | 35 | 0 | 0 | 22.338 | 100698.1537 | 238100.079 | 34.3 | 54
347275 | 2018-04-13 16:20 | 14.1244 | Oxy10 (PSt7-10) | 2018-04-04 12:35 | default | 170.8763 | μmol/L | 28.1464 | °C | 1002 | hPa | Humid | 35 | 0 | 0 | 22.339 | 100697.1821 | 238095.9141 | 34.3 | 54
347292 | 2018-04-13 16:20 | 14.1404 | Oxy10 (PSt7-10) | 2018-04-04 12:35 | default | 170.8746 | μmol/L | 28.1438 | °C | 1002 | hPa | Humid | 35 | 0 | 0 | 22.34 | 100695.3422 | 238085.7797 | 34.3 | 54
347301 | 2018-04-13 16:20 | 14.1571 | Oxy10 (PSt7-10) | 2018-04-04 12:35 | default | 170.9168 | μmol/L | 28.1471 | °C | 1002 | hPa | Humid | 35 | 0 | 0 | 22.336 | 100690.7936 | 238094.7535 | 34.3 | 54
347306 | 2018-04-13 16:20 | 14.1739 | Oxy10 (PSt7-10) | 2018-04-04 12:35 | default | 170.8014 | μmol/L | 28.1524 | °C | 1002 | hPa | Humid | 35 | 0 | 0 | 22.342 | 100701.7038 | 238098.9055 | 34.3 | 54
347317 | 2018-04-13 16:20 | 14.1902 | Oxy10 (PSt7-10) | 2018-04-04 12:35 | default | 170.7985 | μmol/L | 28.1501 | °C | 1002 | hPa | Humid | 35 | 0 | 0 | 22.343 | 100697.9594 | 238092.9555 | 34.3 | 54
347327 | 2018-04-13 16:20 | 14.207 | Oxy10 (PSt7-10) | 2018-04-04 12:35 | default | 170.8514 | μmol/L | 28.1512 | °C | 1002 | hPa | Humid | 35 | 0 | 0 | 22.339 | 100694.0294 | 238101.5761 | 34.3 | 54
347342 | 2018-04-13 16:20 | 14.224 | Oxy10 (PSt7-10) | 2018-04-04 12:35 | default | 170.8901 | μmol/L | 28.1379 | °C | 1002 | hPa | Humid | 35 | 0 | 0 | 22.341 | 100691.0363 | 238081.9326 | 34.3 | 54
347350 | 2018-04-13 16:20 | 14.2407 | Oxy10 (PSt7-10) | 2018-04-04 12:35 | default | 170.8092 | μmol/L | 28.1509 | °C | 1002 | hPa | Humid | 35 | 0 | 0 | 22.342 | 100697.0003 | 238090.8944 | 34.3 | 54
347357 | 2018-04-13 16:20 | 14.2577 | Oxy10 (PSt7-10) | 2018-04-04 12:35 | default | 170.8708 | μmol/L | 28.136 | °C | 1002 | hPa | Humid | 35 | 0 | 0 | 22.343 | 100703.5505 | 238085.8532 | 34.3 | 54
347373 | 2018-04-13 16:20 | 14.2742 | Oxy10 (PSt7-10) | 2018-04-04 12:35 | default | 170.9116 | μmol/L | 28.1423 | °C | 1002 | hPa | Humid | 35 | 0 | 0 | 22.338 | 100704.8291 | 238095.2386 | 34.3 | 54
347384 | 2018-04-13 16:20 | 14.2913 | Oxy10 (PSt7-10) | 2018-04-04 12:35 | default | 170.7544 | μmol/L | 28.153 | °C | 1002 | hPa | Humid | 35 | 0 | 0 | 22.345 | 100703.4783 | 238100.6956 | 34.3 | 54
347387 | 2018-04-13 16:20 | 14.3071 | Oxy10 (PSt7-10) | 2018-04-04 12:35 | default | 170.8146 | μmol/L | 28.1527 | °C | 1002 | hPa | Humid | 35 | 0 | 0 | 22.341 | 100697.0349 | 238090.8266 | 34.3 | 54
347397 | 2018-04-13 16:20 | 14.3239 | Oxy10 (PSt7-10) | 2018-04-04 12:35 | default | 170.7703 | μmol/L | 28.1585 | °C | 1002 | hPa | Humid | 35 | 0 | 0 | 22.342 | 100709.8733 | 238087.2301 | 34.3 | 54
347407 | 2018-04-13 16:20 | 14.3407 | Oxy10 (PSt7-10) | 2018-04-04 12:35 | default | 170.8543 | μmol/L | 28.1536 | °C | 1002 | hPa | Humid | 35 | 0 | 0 | 22.338 | 100711.1914 | 238088.0704 | 34.3 | 54
347416 | 2018-04-13 16:20 | 14.3569 | Oxy10 (PSt7-10) | 2018-04-04 12:35 | default | 170.7863 | μmol/L | 28.1525 | °C | 1002 | hPa | Humid | 35 | 0 | 0 | 22.343 | 100702.7804 | 238085.3949 | 34.3 | 54
347429 | 2018-04-13 16:20 | 14.3744 | Oxy10 (PSt7-10) | 2018-04-04 12:35 | default | 170.8129 | μmol/L | 28.1473 | °C | 1002 | hPa | Humid | 35 | 0 | 0 | 22.343 | 100707.4666 | 238090.3596 | 34.3 | 54
347441 | 2018-04-13 16:20 | 14.3907 | Oxy10 (PSt7-10) | 2018-04-04 12:35 | default | 170.8248 | μmol/L | 28.1536 | °C | 1002 | hPa | Humid | 35 | 0 | 0 | 22.34 | 100703.2192 | 238090.6107 | 34.3 | 54
347450 | 2018-04-13 16:20 | 14.4079 | Oxy10 (PSt7-10) | 2018-04-04 12:35 | default | 170.7486 | μmol/L | 28.1599 | °C | 1002 | hPa | Humid | 35 | 0 | 0 | 22.343 | 100698.534 | 238079.2679 | 34.3 | 54
347458 | 2018-04-13 16:20 | 14.4244 | Oxy10 (PSt7-10) | 2018-04-04 12:35 | default | 170.8111 | μmol/L | 28.1476 | °C | 1002 | hPa | Humid | 35 | 0 | 0 | 22.343 | 100711.3973 | 238090.8841 | 34.3 | 54
347473 | 2018-04-13 16:20 | 14.4407 | Oxy10 (PSt7-10) | 2018-04-04 12:35 | default | 170.7846 | μmol/L | 28.1557 | °C | 1002 | hPa | Humid | 35 | 0 | 0 | 22.342 | 100707.0188 | 238102.5809 | 34.3 | 54
347477 | 2018-04-13 16:20 | 14.4569 | Oxy10 (PSt7-10) | 2018-04-04 12:35 | default | 170.7597 | μmol/L | 28.1577 | °C | 1002 | hPa | Humid | 35 | 0 | 0 | 22.343 | 100705.2449 | 238096.7195 | 34.3 | 54
347490 | 2018-04-13 16:20 | 14.4735 | Oxy10 (PSt7-10) | 2018-04-04 12:35 | default | 170.7901 | μmol/L | 28.1575 | °C | 1002 | hPa | Humid | 35 | 0 | 0 | 22.341 | 100708.0334 | 238089.2391 | 34.3 | 54
347497 | 2018-04-13 16:20 | 14.4904 | Oxy10 (PSt7-10) | 2018-04-04 12:35 | default | 170.7697 | μmol/L | 28.1615 | °C | 1002 | hPa | Humid | 35 | 0 | 0 | 22.341 | 100708.5795 | 238087.3049 | 34.3 | 54
347508 | 2018-04-13 16:20 | 14.5073 | Oxy10 (PSt7-10) | 2018-04-04 12:35 | default | 170.8749 | μmol/L | 28.1438 | °C | 1002 | hPa | Humid | 35 | 0 | 0 | 22.34 | 100706.2278 | 238076.4902 | 34.3 | 54
347519 | 2018-04-13 16:20 | 14.5243 | Oxy10 (PSt7-10) | 2018-04-04 12:35 | default | 170.8066 | μmol/L | 28.1543 | °C | 1002 | hPa | Humid | 35 | 0 | 0 | 22.341 | 100705.9246 | 238091.6609 | 34.3 | 54
347526 | 2018-04-13 16:20 | 14.5405 | Oxy10 (PSt7-10) | 2018-04-04 12:35 | default | 170.7934 | μmol/L | 28.1482 | °C | 1002 | hPa | Humid | 35 | 0 | 0 | 22.344 | 100709.5598 | 238082.0647 | 34.3 | 54
347543 | 2018-04-13 16:20 | 14.5579 | Oxy10 (PSt7-10) | 2018-04-04 12:35 | default | 170.7478 | μmol/L | 28.1485 | °C | 1002 | hPa | Humid | 35 | 0 | 0 | 22.347 | 100713.8884 | 238097.4287 | 34.3 | 54
347547 | 2018-04-13 16:20 | 14.5743 | Oxy10 (PSt7-10) | 2018-04-04 12:35 | default | 170.8428 | μmol/L | 28.1443 | °C | 1002 | hPa | Humid | 35 | 0 | 0 | 22.342 | 100706.1065 | 238092.411 | 34.3 | 54
347561 | 2018-04-13 16:20 | 14.5908 | Oxy10 (PSt7-10) | 2018-04-04 12:35 | default | 170.8432 | μmol/L | 28.1356 | °C | 1002 | hPa | Humid | 35 | 0 | 0 | 22.345 | 100706.5522 | 238083.0537 | 34.3 | 54
347574 | 2018-04-13 16:20 | 14.607 | Oxy10 (PSt7-10) | 2018-04-04 12:35 | default | 170.8982 | μmol/L | 28.1363 | °C | 1002 | hPa | Humid | 35 | 0 | 0 | 22.341 | 100698.3777 | 238086.6173 | 34.3 | 54
347575 | 2018-04-13 16:20 | 14.624 | Oxy10 (PSt7-10) | 2018-04-04 12:35 | default | 170.8597 | μmol/L | 28.1496 | °C | 1002 | hPa | Humid | 35 | 0 | 0 | 22.339 | 100711.0576 | 238078.1511 | 34.3 | 54
347588 | 2018-04-13 16:20 | 14.6402 | Oxy10 (PSt7-10) | 2018-04-04 12:35 | default | 170.7633 | μmol/L | 28.1599 | °C | 1002 | hPa | Humid | 35 | 0 | 0 | 22.342 | 100714.3514 | 238092.2444 | 34.3 | 54
347600 | 2018-04-13 16:21 | 14.6576 | Oxy10 (PSt7-10) | 2018-04-04 12:35 | default | 170.7386 | μmol/L | 28.1532 | °C | 1002 | hPa | Humid | 35 | 0 | 0 | 22.346 | 100715.8187 | 238092.9902 | 34.3 | 54
347605 | 2018-04-13 16:21 | 14.6737 | Oxy10 (PSt7-10) | 2018-04-04 12:35 | default | 170.8027 | μmol/L | 28.1493 | °C | 1002 | hPa | Humid | 35 | 0 | 0 | 22.343 | 100703.4433 | 238085.2196 | 34.3 | 54
347620 | 2018-04-13 16:21 | 14.6904 | Oxy10 (PSt7-10) | 2018-04-04 12:35 | default | 170.7778 | μmol/L | 28.1513 | °C | 1002 | hPa | Humid | 35 | 0 | 0 | 22.344 | 100705.4213 | 238088.359 | 34.3 | 54
347626 | 2018-04-13 16:21 | 14.7073 | Oxy10 (PSt7-10) | 2018-04-04 12:35 | default | 170.7767 | μmol/L | 28.1486 | °C | 1002 | hPa | Humid | 35 | 0 | 0 | 22.345 | 100710.0661 | 238084.7598 | 34.3 | 54
347641 | 2018-04-13 16:21 | 14.7242 | Oxy10 (PSt7-10) | 2018-04-04 12:35 | default | 170.7703 | μmol/L | 28.1499 | °C | 1002 | hPa | Humid | 35 | 0 | 0 | 22.345 | 100713.5644 | 238090.4962 | 34.3 | 54
347653 | 2018-04-13 16:21 | 14.7408 | Oxy10 (PSt7-10) | 2018-04-04 12:35 | default | 170.7752 | μmol/L | 28.1432 | °C | 1002 | hPa | Humid | 35 | 0 | 0 | 22.347 | 100717.1344 | 238084.9075 | 34.3 | 54
347658 | 2018-04-13 16:21 | 14.7575 | Oxy10 (PSt7-10) | 2018-04-04 12:35 | default | 170.8108 | μmol/L | 28.1477 | °C | 1002 | hPa | Humid | 35 | 0 | 0 | 22.343 | 100714.8907 | 238092.5573 | 34.3 | 54
347673 | 2018-04-13 16:21 | 14.7739 | Oxy10 (PSt7-10) | 2018-04-04 12:35 | default | 170.7861 | μmol/L | 28.1525 | °C | 1002 | hPa | Humid | 35 | 0 | 0 | 22.343 | 100712.9356 | 238091.1055 | 34.3 | 54
347680 | 2018-04-13 16:21 | 14.791 | Oxy10 (PSt7-10) | 2018-04-04 12:35 | default | 170.7674 | μmol/L | 28.1476 | °C | 1002 | hPa | Humid | 35 | 0 | 0 | 22.346 | 100716.0781 | 238080.2737 | 34.3 | 54
347685 | 2018-04-13 16:21 | 14.8073 | Oxy10 (PSt7-10) | 2018-04-04 12:35 | default | 170.821 | μmol/L | 28.1486 | °C | 1002 | hPa | Humid | 35 | 0 | 0 | 22.342 | 100715.2786 | 238088.9902 | 34.3 | 54
347699 | 2018-04-13 16:21 | 14.8237 | Oxy10 (PSt7-10) | 2018-04-04 12:35 | default | 170.8126 | μmol/L | 28.1473 | °C | 1002 | hPa | Humid | 35 | 0 | 0 | 22.343 | 100712.5033 | 238073.7148 | 34.3 | 54
347705 | 2018-04-13 16:21 | 14.8407 | Oxy10 (PSt7-10) | 2018-04-04 12:35 | default | 170.732 | μmol/L | 28.1574 | °C | 1002 | hPa | Humid | 35 | 0 | 0 | 22.345 | 100714.3454 | 238073.0255 | 34.3 | 54
347720 | 2018-04-13 16:21 | 14.8579 | Oxy10 (PSt7-10) | 2018-04-04 12:35 | default | 170.7702 | μmol/L | 28.1528 | °C | 1002 | hPa | Humid | 35 | 0 | 0 | 22.344 | 100721.5818 | 238077.9789 | 34.3 | 54
347731 | 2018-04-13 16:21 | 14.8737 | Oxy10 (PSt7-10) | 2018-04-04 12:35 | default | 170.8254 | μmol/L | 28.142 | °C | 1002 | hPa | Humid | 35 | 0 | 0 | 22.344 | 100706.7672 | 238073.4321 | 34.3 | 54
347736 | 2018-04-13 16:21 | 14.8906 | Oxy10 (PSt7-10) | 2018-04-04 12:35 | default | 170.7048 | μmol/L | 28.1541 | °C | 1002 | hPa | Humid | 35 | 0 | 0 | 22.348 | 100721.3004 | 238079.1545 | 34.3 | 54
347747 | 2018-04-13 16:21 | 14.9078 | Oxy10 (PSt7-10) | 2018-04-04 12:35 | default | 170.8212 | μmol/L | 28.1457 | °C | 1002 | hPa | Humid | 35 | 0 | 0 | 22.343 | 100704.4052 | 238076.4668 | 34.3 | 54
347756 | 2018-04-13 16:21 | 14.9239 | Oxy10 (PSt7-10) | 2018-04-04 12:35 | default | 170.8551 | μmol/L | 28.1534 | °C | 1002 | hPa | Humid | 35 | 0 | 0 | 22.338 | 100717.0314 | 238084.6311 | 34.3 | 54
347768 | 2018-04-13 16:21 | 14.941 | Oxy10 (PSt7-10) | 2018-04-04 12:35 | default | 170.6964 | μmol/L | 28.1701 | °C | 1002 | hPa | Humid | 35 | 0 | 0 | 22.343 | 100716.9683 | 238077.9563 | 34.3 | 54
347778 | 2018-04-13 16:21 | 14.9573 | Oxy10 (PSt7-10) | 2018-04-04 12:35 | default | 170.6849 | μmol/L | 28.1666 | °C | 1002 | hPa | Humid | 35 | 0 | 0 | 22.345 | 100711.7863 | 238073.8554 | 34.3 | 54
347793 | 2018-04-13 16:21 | 14.9736 | Oxy10 (PSt7-10) | 2018-04-04 12:35 | default | 170.7558 | μmol/L | 28.1585 | °C | 1002 | hPa | Humid | 35 | 0 | 0 | 22.343 | 100712.1015 | 238081.7433 | 34.3 | 54
347801 | 2018-04-13 16:21 | 14.9908 | Oxy10 (PSt7-10) | 2018-04-04 12:35 | default | 170.7468 | μmol/L | 28.1631 | °C | 1002 | hPa | Humid | 35 | 0 | 0 | 22.342 | 100717.9203 | 238085.6712 | 34.3 | 54
347809 | 2018-04-13 16:21 | 15.0076 | Oxy10 (PSt7-10) | 2018-04-04 12:35 | default | 170.7767 | μmol/L | 28.1515 | °C | 1002 | hPa | Humid | 35 | 0 | 0 | 22.344 | 100715.6163 | 238078.3596 | 34.3 | 54
347822 | 2018-04-13 16:21 | 15.0247 | Oxy10 (PSt7-10) | 2018-04-04 12:35 | default | 170.7962 | μmol/L | 28.1534 | °C | 1002 | hPa | Humid | 35 | 0 | 0 | 22.342 | 100714.1548 | 238079.4374 | 34.3 | 54
347828 | 2018-04-13 16:21 | 15.0409 | Oxy10 (PSt7-10) | 2018-04-04 12:35 | default | 170.7739 | μmol/L | 28.1521 | °C | 1002 | hPa | Humid | 35 | 0 | 0 | 22.344 | 100719.2764 | 238080.5913 | 34.3 | 54
347843 | 2018-04-13 16:21 | 15.0574 | Oxy10 (PSt7-10) | 2018-04-04 12:35 | default | 170.6986 | μmol/L | 28.1639 | °C | 1002 | hPa | Humid | 35 | 0 | 0 | 22.345 | 100717.9669 | 238074.638 | 34.3 | 54
347854 | 2018-04-13 16:21 | 15.0739 | Oxy10 (PSt7-10) | 2018-04-04 12:35 | default | 170.7208 | μmol/L | 28.1625 | °C | 1002 | hPa | Humid | 35 | 0 | 0 | 22.344 | 100717.6658 | 238075.8554 | 34.3 | 54
347863 | 2018-04-13 16:21 | 15.0902 | Oxy10 (PSt7-10) | 2018-04-04 12:35 | default | 170.7816 | μmol/L | 28.1534 | °C | 1002 | hPa | Humid | 35 | 0 | 0 | 22.343 | 100715.7625 | 238079.2502 | 34.3 | 54
347865 | 2018-04-13 16:21 | 15.1076 | Oxy10 (PSt7-10) | 2018-04-04 12:35 | default | 170.7184 | μmol/L | 28.1543 | °C | 1002 | hPa | Humid | 35 | 0 | 0 | 22.347 | 100723.5749 | 238085.0772 | 34.3 | 54
347875 | 2018-04-13 16:21 | 15.1239 | Oxy10 (PSt7-10) | 2018-04-04 12:35 | default | 170.7351 | μmol/L | 28.1568 | °C | 1002 | hPa | Humid | 35 | 0 | 0 | 22.345 | 100712.8704 | 238080.5676 | 34.3 | 54
347890 | 2018-04-13 16:21 | 15.1407 | Oxy10 (PSt7-10) | 2018-04-04 12:35 | default | 170.7407 | μmol/L | 28.1557 | °C | 1002 | hPa | Humid | 35 | 0 | 0 | 22.345 | 100714.5756 | 238085.0076 | 34.3 | 54
347898 | 2018-04-13 16:21 | 15.1569 | Oxy10 (PSt7-10) | 2018-04-04 12:35 | default | 170.799 | μmol/L | 28.15 | °C | 1002 | hPa | Humid | 35 | 0 | 0 | 22.343 | 100716.1493 | 238066.7424 | 34.3 | 54
347907 | 2018-04-13 16:21 | 15.1741 | Oxy10 (PSt7-10) | 2018-04-04 12:35 | default | 170.7585 | μmol/L | 28.1551 | °C | 1002 | hPa | Humid | 35 | 0 | 0 | 22.344 | 100717.4079 | 238073.5989 | 34.3 | 54
347910 | 2018-04-13 16:21 | 15.1909 | Oxy10 (PSt7-10) | 2018-04-04 12:35 | default | 170.8314 | μmol/L | 28.1465 | °C | 1002 | hPa | Humid | 35 | 0 | 0 | 22.342 | 100725.9172 | 238086.5337 | 34.3 | 54
347915 | 2018-04-13 16:21 | 15.2069 | Oxy10 (PSt7-10) | 2018-04-04 12:35 | default | 170.7888 | μmol/L | 28.1491 | °C | 1002 | hPa | Humid | 35 | 0 | 0 | 22.344 | 100712.9395 | 238069.8604 | 34.3 | 54
347925 | 2018-04-13 16:21 | 15.2244 | Oxy10 (PSt7-10) | 2018-04-04 12:35 | default | 170.7691 | μmol/L | 28.1473 | °C | 1002 | hPa | Humid | 35 | 0 | 0 | 22.346 | 100718.7667 | 238080.5003 | 34.3 | 54
347927 | 2018-04-13 16:21 | 15.2408 | Oxy10 (PSt7-10) | 2018-04-04 12:35 | default | 170.8757 | μmol/L | 28.1407 | °C | 1002 | hPa | Humid | 35 | 0 | 0 | 22.341 | 100720.0307 | 238063.3545 | 34.3 | 54
347934 | 2018-04-13 16:21 | 15.2568 | Oxy10 (PSt7-10) | 2018-04-04 12:35 | default | 170.6091 | μmol/L | 28.1786 | °C | 1002 | hPa | Humid | 35 | 0 | 0 | 22.346 | 100711.4853 | 238068.3831 | 34.3 | 54
347938 | 2018-04-13 16:21 | 15.2741 | Oxy10 (PSt7-10) | 2018-04-04 12:35 | default | 170.6444 | μmol/L | 28.1631 | °C | 1002 | hPa | Humid | 35 | 0 | 0 | 22.349 | 100718.883 | 238078.8025 | 34.3 | 54
347943 | 2018-04-13 16:21 | 15.2906 | Oxy10 (PSt7-10) | 2018-04-04 12:35 | default | 170.6985 | μmol/L | 28.1496 | °C | 1002 | hPa | Humid | 35 | 0 | 0 | 22.35 | 100718.8628 | 238067.3527 | 34.3 | 54
347945 | 2018-04-13 16:21 | 15.307 | Oxy10 (PSt7-10) | 2018-04-04 12:35 | default | 170.6716 | μmol/L | 28.1606 | °C | 1002 | hPa | Humid | 35 | 0 | 0 | 22.348 | 100723.5295 | 238072.9182 | 34.3 | 54
347949 | 2018-04-13 16:21 | 15.3236 | Oxy10 (PSt7-10) | 2018-04-04 12:35 | default | 170.7734 | μmol/L | 28.155 | °C | 1002 | hPa | Humid | 35 | 0 | 0 | 22.343 | 100714.5054 | 238059.8873 | 34.3 | 54
347952 | 2018-04-13 16:21 | 15.3405 | Oxy10 (PSt7-10) | 2018-04-04 12:35 | default | 170.6851 | μmol/L | 28.158 | °C | 1002 | hPa | Humid | 35 | 0 | 0 | 22.348 | 100715.718 | 238076.3353 | 34.3 | 54
347953 | 2018-04-13 16:21 | 15.3568 | Oxy10 (PSt7-10) | 2018-04-04 12:35 | default | 170.6374 | μmol/L | 28.1673 | °C | 1002 | hPa | Humid | 35 | 0 | 0 | 22.348 | 100719.3912 | 238060.1123 | 34.3 | 54
347955 | 2018-04-13 16:21 | 15.3735 | Oxy10 (PSt7-10) | 2018-04-04 12:35 | default | 170.723 | μmol/L | 28.1563 | °C | 1002 | hPa | Humid | 35 | 0 | 0 | 22.346 | 100721.1339 | 238068.2192 | 34.3 | 54
347956 | 2018-04-13 16:21 | 15.3901 | Oxy10 (PSt7-10) | 2018-04-04 12:35 | default | 170.7957 | μmol/L | 28.1478 | °C | 1002 | hPa | Humid | 35 | 0 | 0 | 22.344 | 100725.4757 | 238076.0197 | 34.3 | 54
347957 | 2018-04-13 16:21 | 15.4099 | Oxy10 (PSt7-10) | 2018-04-04 12:35 | default | 170.7406 | μmol/L | 28.1528 | °C | 1002 | hPa | Humid | 35 | 0 | 0 | 22.346 | 100737.954 | 238084.8991 | 34.3 | 54
347958 | 2018-04-13 16:21 | 15.4238 | Oxy10 (PSt7-10) | 2018-04-04 12:35 | default | 170.6651 | μmol/L | 28.159 | °C | 1002 | hPa | Humid | 35 | 0 | 0 | 22.349 | 100700.5751 | 238058.0706 | 34.3 | 54