## Devices
Name | Type | Serial | FW-Version | Channels
SABD0001000008 | OXY-10 ST | SABD0001000008 | AAV1.0.0.11 | 10

## Sensors
Name | Analyte | Sensor ID | Sensor Type | Batch ID | Lot Nr | Created on
Oxy10 | O2 | 154521794 | PSt7-10 | 000000-000 | 0000-00 | 2018-04-04 12:35

## Oxygen Calibrations
Sensor | Calibration Date | Cal0 [°] | T0 | T0 Unit | Cal2nd [°] | T2nd | T2nd Unit | pATM | pATM Unit | O2Cal2nd | O2Cal2nd Unit | Environment | f1 | m | dKSV1 | dKSV2 | dPhi1 | dPhi2 | Is PreSens Calibration
Oxy10 (PSt7-10) | 2018-04-04 12:35 | 55.56 | 20 | °C | 22.01 | 20 | °C | 978 | hPa | 100 | %a.s. | Humid | 0.861 | 13.56 | 0.00035 | 0 | -0.02617 | 0 | FALSE

## Annotations
Date | Delta T [min] | Device | Channel | User | Annotation

## Info
Software Version | 2.1.0.443
Exported at | 2018-04-13 17:17

## SABD0001000008, Ch 1
Id | Date | Delta T [min] | Sensor | Calibration | User | Oxygen | Oxygen Unit | Temperature | Temperature Unit | Pressure | Pressure Unit | Mode | Salinity [pmil] | User Signal Intensity | Error | Phase [°] | Amplitude [µV] | Reference Amplitude [µV] | Signal LED Current | Reference LED Current | Battery [V]
348043 | 2018-04-13 16:26 | 0 | Oxy10 (PSt7-10) | 2018-04-04 12:35 | default | 170.7363 | μmol/L | 28.1537 | °C | 1002 | hPa | Humid | 35 | 0 | 0 | 22.346 | 90390.1989 | 238435.0043 | 34.3 | 54
348044 | 2018-04-13 16:26 | 0.013451 | Oxy10 (PSt7-10) | 2018-04-04 12:35 | default | 170.6992 | μmol/L | 28.1638 | °C | 1002 | hPa | Humid | 35 | 0 | 0 | 22.345 | 90411.0747 | 238377.4205 | 34.3 | 54
348063 | 2018-04-13 16:26 | 0.029985 | Oxy10 (PSt7-10) | 2018-04-04 12:35 | default | 170.6903 | μmol/L | 28.1598 | °C | 1002 | hPa | Humid | 35 | 0 | 0 | 22.347 | 90310.3338 | 238374.1159 | 34.3 | 54
348073 | 2018-04-13 16:26 | 0.047386 | Oxy10 (PSt7-10) | 2018-04-04 12:35 | default | 170.7357 | μmol/L | 28.1394 | °C | 1002 | hPa | Humid | 35 | 0 | 0 | 22.351 | 90326.205 | 238349.656 | 34.3 | 54
348083 | 2018-04-13 16:26 | 0.063654 | Oxy10 (PSt7-10) | 2018-04-04 12:35 | default | 170.6582 | μmol/L | 28.146 | °C | 1002 | hPa | Humid | 35 | 0 | 0 | 22.354 | 90347.7974 | 238351.2565 | 34.3 | 54
348093 | 2018-04-13 16:26 | 0.080655 | Oxy10 (PSt7-10) | 2018-04-04 12:35 | default | 170.6885 | μmol/L | 28.1429 | °C | 1002 | hPa | Humid | 35 | 0 | 0 | 22.353 | 90412.091 | 238340.7384 | 34.3 | 54
348103 | 2018-04-13 16:26 | 0.097406 | Oxy10 (PSt7-10) | 2018-04-04 12:35 | default | 170.6795 | μmol/L | 28.1418 | °C | 1002 | hPa | Humid | 35 | 0 | 0 | 22.354 | 90312.5541 | 238329.995 | 34.3 | 54
348113 | 2018-04-13 16:26 | 0.11359 | Oxy10 (PSt7-10) | 2018-04-04 12:35 | default | 170.5799 | μmol/L | 28.1613 | °C | 1002 | hPa | Humid | 35 | 0 | 0 | 22.354 | 90341.7185 | 238324.8739 | 34.3 | 54
348123 | 2018-04-13 16:26 | 0.13066 | Oxy10 (PSt7-10) | 2018-04-04 12:35 | default | 170.591 | μmol/L | 28.162 | °C | 1002 | hPa | Humid | 35 | 0 | 0 | 22.353 | 90352.8167 | 238316.4639 | 34.3 | 54
348126 | 2018-04-13 16:26 | 0.14686 | Oxy10 (PSt7-10) | 2018-04-04 12:35 | default | 170.5613 | μmol/L | 28.1564 | °C | 1002 | hPa | Humid | 35 | 0 | 0 | 22.357 | 90329.1763 | 238327.7474 | 34.3 | 54
348143 | 2018-04-13 16:26 | 0.16386 | Oxy10 (PSt7-10) | 2018-04-04 12:35 | default | 170.6466 | μmol/L | 28.1454 | °C | 1002 | hPa | Humid | 35 | 0 | 0 | 22.355 | 90277.4431 | 238313.0558 | 34.3 | 54
348153 | 2018-04-13 16:26 | 0.18069 | Oxy10 (PSt7-10) | 2018-04-04 12:35 | default | 170.5458 | μmol/L | 28.1508 | °C | 1002 | hPa | Humid | 35 | 0 | 0 | 22.36 | 90313.7332 | 238304.9259 | 34.3 | 54
348157 | 2018-04-13 16:26 | 0.19971 | Oxy10 (PSt7-10) | 2018-04-04 12:35 | default | 170.4774 | μmol/L | 28.1613 | °C | 1002 | hPa | Humid | 35 | 0 | 0 | 22.361 | 90254.9094 | 238310.7633 | 34.3 | 54
348168 | 2018-04-13 16:26 | 0.21355 | Oxy10 (PSt7-10) | 2018-04-04 12:35 | default | 170.4929 | μmol/L | 28.1612 | °C | 1002 | hPa | Humid | 35 | 0 | 0 | 22.36 | 90229.5247 | 238305.8057 | 34.3 | 54
348175 | 2018-04-13 16:26 | 0.23008 | Oxy10 (PSt7-10) | 2018-04-04 12:35 | default | 170.6235 | μmol/L | 28.1356 | °C | 1002 | hPa | Humid | 35 | 0 | 0 | 22.36 | 90250.8547 | 238302.4956 | 34.3 | 54
348187 | 2018-04-13 16:26 | 0.24703 | Oxy10 (PSt7-10) | 2018-04-04 12:35 | default | 170.5281 | μmol/L | 28.1514 | °C | 1002 | hPa | Humid | 35 | 0 | 0 | 22.361 | 90286.8317 | 238307.5141 | 34.3 | 54
348197 | 2018-04-13 16:26 | 0.26365 | Oxy10 (PSt7-10) | 2018-04-04 12:35 | default | 170.4374 | μmol/L | 28.152 | °C | 1002 | hPa | Humid | 35 | 0 | 0 | 22.367 | 90265.3623 | 238306.0102 | 34.3 | 54
348209 | 2018-04-13 16:26 | 0.28047 | Oxy10 (PSt7-10) | 2018-04-04 12:35 | default | 170.462 | μmol/L | 28.1586 | °C | 1002 | hPa | Humid | 35 | 0 | 0 | 22.363 | 90264.5186 | 238301.8095 | 34.3 | 54
348222 | 2018-04-13 16:26 | 0.2969 | Oxy10 (PSt7-10) | 2018-04-04 12:35 | default | 170.6021 | μmol/L | 28.1426 | °C | 1002 | hPa | Humid | 35 | 0 | 0 | 22.359 | 90273.9213 | 238303.214 | 34.3 | 54
348232 | 2018-04-13 16:26 | 0.31327 | Oxy10 (PSt7-10) | 2018-04-04 12:35 | default | 170.5425 | μmol/L | 28.1428 | °C | 1002 | hPa | Humid | 35 | 0 | 0 | 22.363 | 90310.1877 | 238293.4466 | 34.3 | 54
348242 | 2018-04-13 16:26 | 0.33034 | Oxy10 (PSt7-10) | 2018-04-04 12:35 | default | 170.4639 | μmol/L | 28.1496 | °C | 1002 | hPa | Humid | 35 | 0 | 0 | 22.366 | 90262.5292 | 238302.1359 | 34.3 | 54
348247 | 2018-04-13 16:26 | 0.34729 | Oxy10 (PSt7-10) | 2018-04-04 12:35 | default | 170.5203 | μmol/L | 28.1414 | °C | 1002 | hPa | Humid | 35 | 0 | 0 | 22.365 | 90251.4217 | 238290.9879 | 34.3 | 54
348260 | 2018-04-13 16:26 | 0.36394 | Oxy10 (PSt7-10) | 2018-04-04 12:35 | default | 170.5369 | μmol/L | 28.1439 | °C | 1002 | hPa | Humid | 35 | 0 | 0 | 22.363 | 90270.4028 | 238284.6531 | 34.3 | 54
348266 | 2018-04-13 16:26 | 0.38039 | Oxy10 (PSt7-10) | 2018-04-04 12:35 | default | 170.4504 | μmol/L | 28.1437 | °C | 1002 | hPa | Humid | 35 | 0 | 0 | 22.369 | 90235.5793 | 238290.8883 | 34.3 | 54
348283 | 2018-04-13 16:26 | 0.39729 | Oxy10 (PSt7-10) | 2018-04-04 12:35 | default | 170.5504 | μmol/L | 28.1327 | °C | 1002 | hPa | Humid | 35 | 0 | 0 | 22.366 | 90219.4233 | 238294.6557 | 34.3 | 54
348290 | 2018-04-13 16:26 | 0.43221 | Oxy10 (PSt7-10) | 2018-04-04 12:35 | default | 170.4642 | μmol/L | 28.161 | °C | 1002 | hPa | Humid | 35 | 0 | 0 | 22.362 | 90252.646 | 238309.0777 | 34.3 | 54
348301 | 2018-04-13 16:26 | 0.43251 | Oxy10 (PSt7-10) | 2018-04-04 12:35 | default | 170.435 | μmol/L | 28.161 | °C | 1002 | hPa | Humid | 35 | 0 | 0 | 22.364 | 90223.823 | 238270.2023 | 34.3 | 54
348306 | 2018-04-13 16:26 | 0.44738 | Oxy10 (PSt7-10) | 2018-04-04 12:35 | default | 170.4848 | μmol/L | 28.1542 | °C | 1002 | hPa | Humid | 35 | 0 | 0 | 22.363 | 90224.9912 | 238259.4104 | 34.3 | 54
348321 | 2018-04-13 16:26 | 0.46403 | Oxy10 (PSt7-10) | 2018-04-04 12:35 | default | 170.3863 | μmol/L | 28.1563 | °C | 1002 | hPa | Humid | 35 | 0 | 0 | 22.369 | 90266.3504 | 238261.0614 | 34.3 | 54
348331 | 2018-04-13 16:26 | 0.48113 | Oxy10 (PSt7-10) | 2018-04-04 12:35 | default | 170.4613 | μmol/L | 28.1415 | °C | 1002 | hPa | Humid | 35 | 0 | 0 | 22.369 | 90289.0143 | 238273.4131 | 34.3 | 54
348335 | 2018-04-13 16:26 | 0.49776 | Oxy10 (PSt7-10) | 2018-04-04 12:35 | default | 170.4792 | μmol/L | 28.1466 | °C | 1002 | hPa | Humid | 35 | 0 | 0 | 22.366 | 90231.7988 | 238278.5847 | 34.3 | 54
348345 | 2018-04-13 16:26 | 0.51371 | Oxy10 (PSt7-10) | 2018-04-04 12:35 | default | 170.4211 | μmol/L | 28.1465 | °C | 1002 | hPa | Humid | 35 | 0 | 0 | 22.37 | 90219.0255 | 238271.3442 | 34.3 | 54
348354 | 2018-04-13 16:26 | 0.53015 | Oxy10 (PSt7-10) | 2018-04-04 12:35 | default | 170.3887 | μmol/L | 28.1529 | °C | 1002 | hPa | Humid | 35 | 0 | 0 | 22.37 | 90207.8395 | 238261.8358 | 34.3 | 54
348364 | 2018-04-13 16:26 | 0.54715 | Oxy10 (PSt7-10) | 2018-04-04 12:35 | default | 170.4297 | μmol/L | 28.1449 | °C | 1002 | hPa | Humid | 35 | 0 | 0 | 22.37 | 90245.4857 | 238262.7385 | 34.3 | 54
348379 | 2018-04-13 16:26 | 0.56355 | Oxy10 (PSt7-10) | 2018-04-04 12:35 | default | 170.4771 | μmol/L | 28.147 | °C | 1002 | hPa | Humid | 35 | 0 | 0 | 22.366 | 90216.9148 | 238274.2713 | 34.3 | 54
348391 | 2018-04-13 16:26 | 0.57992 | Oxy10 (PSt7-10) | 2018-04-04 12:35 | default | 170.4201 | μmol/L | 28.1525 | °C | 1002 | hPa | Humid | 35 | 0 | 0 | 22.368 | 90205.4164 | 238270.2993 | 34.3 | 54
348400 | 2018-04-13 16:26 | 0.59687 | Oxy10 (PSt7-10) | 2018-04-04 12:35 | default | 170.3643 | μmol/L | 28.1491 | °C | 1002 | hPa | Humid | 35 | 0 | 0 | 22.373 | 90207.0485 | 238267.7149 | 34.3 | 54
348408 | 2018-04-13 16:26 | 0.6139 | Oxy10 (PSt7-10) | 2018-04-04 12:35 | default | 170.3605 | μmol/L | 28.1584 | °C | 1002 | hPa | Humid | 35 | 0 | 0 | 22.37 | 90283.4827 | 238258.3539 | 34.3 | 54
348415 | 2018-04-13 16:26 | 0.63022 | Oxy10 (PSt7-10) | 2018-04-04 12:35 | default | 170.4795 | μmol/L | 28.1322 | °C | 1002 | hPa | Humid | 35 | 0 | 0 | 22.371 | 90284.5102 | 238256.476 | 34.3 | 54
348427 | 2018-04-13 16:26 | 0.6471 | Oxy10 (PSt7-10) | 2018-04-04 12:35 | default | 170.483 | μmol/L | 28.1344 | °C | 1002 | hPa | Humid | 35 | 0 | 0 | 22.37 | 90263.336 | 238258.9566 | 34.3 | 54
348442 | 2018-04-13 16:26 | 0.66374 | Oxy10 (PSt7-10) | 2018-04-04 12:35 | default | 170.3901 | μmol/L | 28.1411 | °C | 1002 | hPa | Humid | 35 | 0 | 0 | 22.374 | 90313.8613 | 238262.897 | 34.3 | 54
348446 | 2018-04-13 16:26 | 0.68021 | Oxy10 (PSt7-10) | 2018-04-04 12:35 | default | 170.4858 | μmol/L | 28.1339 | °C | 1002 | hPa | Humid | 35 | 0 | 0 | 22.37 | 90302.6802 | 238254.2627 | 34.3 | 54
348458 | 2018-04-13 16:26 | 0.69702 | Oxy10 (PSt7-10) | 2018-04-04 12:35 | default | 170.3774 | μmol/L | 28.1436 | °C | 1002 | hPa | Humid | 35 | 0 | 0 | 22.374 | 90324.6892 | 238256.8388 | 34.3 | 54
348465 | 2018-04-13 16:26 | 0.71374 | Oxy10 (PSt7-10) | 2018-04-04 12:35 | default | 170.4566 | μmol/L | 28.1482 | °C | 1002 | hPa | Humid | 35 | 0 | 0 | 22.367 | 90273.0742 | 238257.8929 | 34.3 | 54
348480 | 2018-04-13 16:27 | 0.73026 | Oxy10 (PSt7-10) | 2018-04-04 12:35 | default | 170.3065 | μmol/L | 28.1518 | °C | 1002 | hPa | Humid | 35 | 0 | 0 | 22.376 | 90318.0929 | 238270.2507 | 34.3 | 54
348489 | 2018-04-13 16:27 | 0.74733 | Oxy10 (PSt7-10) | 2018-04-04 12:35 | default | 170.3842 | μmol/L | 28.148 | °C | 1002 | hPa | Humid | 35 | 0 | 0 | 22.372 | 90299.9094 | 238256.3506 | 34.3 | 54
348499 | 2018-04-13 16:27 | 0.76346 | Oxy10 (PSt7-10) | 2018-04-04 12:35 | default | 170.3226 | μmol/L | 28.1515 | °C | 1002 | hPa | Humid | 35 | 0 | 0 | 22.375 | 90266.2096 | 238251.3121 | 34.3 | 54
348513 | 2018-04-13 16:27 | 0.78048 | Oxy10 (PSt7-10) | 2018-04-04 12:35 | default | 170.3787 | μmol/L | 28.1491 | °C | 1002 | hPa | Humid | 35 | 0 | 0 | 22.372 | 90406.154 | 238248.866 | 34.3 | 54
348520 | 2018-04-13 16:27 | 0.7973 | Oxy10 (PSt7-10) | 2018-04-04 12:35 | default | 170.306 | μmol/L | 28.1548 | °C | 1002 | hPa | Humid | 35 | 0 | 0 | 22.375 | 90385.995 | 238252.041 | 34.3 | 54
348530 | 2018-04-13 16:27 | 0.81366 | Oxy10 (PSt7-10) | 2018-04-04 12:35 | default | 170.3963 | μmol/L | 28.1428 | °C | 1002 | hPa | Humid | 35 | 0 | 0 | 22.373 | 90359.1724 | 238237.4501 | 34.3 | 54
348534 | 2018-04-13 16:27 | 0.83103 | Oxy10 (PSt7-10) | 2018-04-04 12:35 | default | 170.3323 | μmol/L | 28.1496 | °C | 1002 | hPa | Humid | 35 | 0 | 0 | 22.375 | 90381.3963 | 238251.2089 | 34.3 | 54
348551 | 2018-04-13 16:27 | 0.84713 | Oxy10 (PSt7-10) | 2018-04-04 12:35 | default | 170.4024 | μmol/L | 28.1473 | °C | 1002 | hPa | Humid | 35 | 0 | 0 | 22.371 | 90366.2866 | 238233.5641 | 34.3 | 54
348561 | 2018-04-13 16:27 | 0.86362 | Oxy10 (PSt7-10) | 2018-04-04 12:35 | default | 170.3497 | μmol/L | 28.1462 | °C | 1002 | hPa | Humid | 35 | 0 | 0 | 22.375 | 90351.3517 | 238247.4506 | 34.3 | 54
348568 | 2018-04-13 16:27 | 0.88035 | Oxy10 (PSt7-10) | 2018-04-04 12:35 | default | 170.4175 | μmol/L | 28.1329 | °C | 1002 | hPa | Humid | 35 | 0 | 0 | 22.375 | 90377.2497 | 238239.8943 | 34.3 | 54
348578 | 2018-04-13 16:27 | 0.897 | Oxy10 (PSt7-10) | 2018-04-04 12:35 | default | 170.4025 | μmol/L | 28.1473 | °C | 1002 | hPa | Humid | 35 | 0 | 0 | 22.371 | 90370.3889 | 238257.1954 | 34.3 | 54
348591 | 2018-04-13 16:27 | 0.91372 | Oxy10 (PSt7-10) | 2018-04-04 12:35 | default | 170.3466 | μmol/L | 28.1468 | °C | 1002 | hPa | Humid | 35 | 0 | 0 | 22.375 | 90365.1295 | 238240.5072 | 34.3 | 54
348594 | 2018-04-13 16:27 | 0.92997 | Oxy10 (PSt7-10) | 2018-04-04 12:35 | default | 170.2834 | μmol/L | 28.1477 | °C | 1002 | hPa | Humid | 35 | 0 | 0 | 22.379 | 90354.1252 | 238244.8088 | 34.3 | 54
348610 | 2018-04-13 16:27 | 0.94669 | Oxy10 (PSt7-10) | 2018-04-04 12:35 | default | 170.3399 | μmol/L | 28.1452 | °C | 1002 | hPa | Humid | 35 | 0 | 0 | 22.376 | 90340.6649 | 238242.7223 | 34.3 | 54
348617 | 2018-04-13 16:27 | 0.96377 | Oxy10 (PSt7-10) | 2018-04-04 12:35 | default | 170.3464 | μmol/L | 28.1382 | °C | 1002 | hPa | Humid | 35 | 0 | 0 | 22.378 | 90384.5176 | 238244.1355 | 34.3 | 54
348628 | 2018-04-13 16:27 | 0.98057 | Oxy10 (PSt7-10) | 2018-04-04 12:35 | default | 170.3319 | μmol/L | 28.144 | °C | 1002 | hPa | Humid | 35 | 0 | 0 | 22.377 | 90339.4501 | 238247.9754 | 34.3 | 54
348637 | 2018-04-13 16:27 | 0.99702 | Oxy10 (PSt7-10) | 2018-04-04 12:35 | default | 170.2961 | μmol/L | 28.1539 | °C | 1002 | hPa | Humid | 35 | 0 | 0 | 22.376 | 90352.816 | 238240.8469 | 34.3 | 54
348645 | 2018-04-13 16:27 | 1.0133 | Oxy10 (PSt7-10) | 2018-04-04 12:35 | default | 170.335 | μmol/L | 28.1405 | °C | 1002 | hPa | Humid | 35 | 0 | 0 | 22.378 | 90364.6546 | 238239.5756 | 34.3 | 54
348656 | 2018-04-13 16:27 | 1.0299 | Oxy10 (PSt7-10) | 2018-04-04 12:35 | default | 170.3276 | μmol/L | 28.1448 | °C | 1002 | hPa | Humid | 35 | 0 | 0 | 22.377 | 90367.9877 | 238237.9367 | 34.3 | 54
348666 | 2018-04-13 16:27 | 1.0474 | Oxy10 (PSt7-10) | 2018-04-04 12:35 | default | 170.3035 | μmol/L | 28.1581 | °C | 1002 | hPa | Humid | 35 | 0 | 0 | 22.374 | 90330.5058 | 238225.7901 | 34.3 | 54
348674 | 2018-04-13 16:27 | 1.0644 | Oxy10 (PSt7-10) | 2018-04-04 12:35 | default | 170.3305 | μmol/L | 28.1528 | °C | 1002 | hPa | Humid | 35 | 0 | 0 | 22.374 | 90359.464 | 238224.4961 | 34.3 | 54
348685 | 2018-04-13 16:27 | 1.0801 | Oxy10 (PSt7-10) | 2018-04-04 12:35 | default | 170.2377 | μmol/L | 28.151 | °C | 1002 | hPa | Humid | 35 | 0 | 0 | 22.381 | 90326.2086 | 238221.95 | 34.3 | 54
348700 | 2018-04-13 16:27 | 1.0966 | Oxy10 (PSt7-10) | 2018-04-04 12:35 | default | 170.3941 | μmol/L | 28.1404 | °C | 1002 | hPa | Humid | 35 | 0 | 0 | 22.374 | 90370.3082 | 238230.6143 | 34.3 | 54
348706 | 2018-04-13 16:27 | 1.1141 | Oxy10 (PSt7-10) | 2018-04-04 12:35 | default | 170.2968 | μmol/L | 28.148 | °C | 1002 | hPa | Humid | 35 | 0 | 0 | 22.378 | 90362.1473 | 238217.1581 | 34.3 | 54
348716 | 2018-04-13 16:27 | 1.1308 | Oxy10 (PSt7-10) | 2018-04-04 12:35 | default | 170.2501 | μmol/L | 28.1543 | °C | 1002 | hPa | Humid | 35 | 0 | 0 | 22.379 | 90369.8706 | 238227.2385 | 34.3 | 54
348731 | 2018-04-13 16:27 | 1.1471 | Oxy10 (PSt7-10) | 2018-04-04 12:35 | default | 170.2562 | μmol/L | 28.1531 | °C | 1002 | hPa | Humid | 35 | 0 | 0 | 22.379 | 90401.9471 | 238229.4054 | 34.3 | 54
348737 | 2018-04-13 16:27 | 1.1636 | Oxy10 (PSt7-10) | 2018-04-04 12:35 | default | 170.2322 | μmol/L | 28.1635 | °C | 1002 | hPa | Humid | 35 | 0 | 0 | 22.377 | 90340.5 | 238218.1868 | 34.3 | 54
348744 | 2018-04-13 16:27 | 1.1801 | Oxy10 (PSt7-10) | 2018-04-04 12:35 | default | 170.2499 | μmol/L | 28.1457 | °C | 1002 | hPa | Humid | 35 | 0 | 0 | 22.382 | 90341.9974 | 238221.7355 | 34.3 | 54
348762 | 2018-04-13 16:27 | 1.197 | Oxy10 (PSt7-10) | 2018-04-04 12:35 | default | 170.2634 | μmol/L | 28.1545 | °C | 1002 | hPa | Humid | 35 | 0 | 0 | 22.378 | 90368.8926 | 238226.6473 | 34.3 | 54
348765 | 2018-04-13 16:27 | 1.214 | Oxy10 (PSt7-10) | 2018-04-04 12:35 | default | 170.2477 | μmol/L | 28.1548 | °C | 1002 | hPa | Humid | 35 | 0 | 0 | 22.379 | 90357.8976 | 238214.8032 | 34.3 | 54
348779 | 2018-04-13 16:27 | 1.2301 | Oxy10 (PSt7-10) | 2018-04-04 12:35 | default | 170.3302 | μmol/L | 28.1529 | °C | 1002 | hPa | Humid | 35 | 0 | 0 | 22.374 | 90344.2315 | 238227.5301 | 34.3 | 54
348786 | 2018-04-13 16:27 | 1.247 | Oxy10 (PSt7-10) | 2018-04-04 12:35 | default | 170.1545 | μmol/L | 28.1558 | °C | 1002 | hPa | Humid | 35 | 0 | 0 | 22.385 | 90352.7246 | 238225.0665 | 34.3 | 54
348800 | 2018-04-13 16:27 | 1.2637 | Oxy10 (PSt7-10) | 2018-04-04 12:35 | default | 170.322 | μmol/L | 28.1401 | °C | 1002 | hPa | Humid | 35 | 0 | 0 | 22.379 | 90364.6313 | 238228.3934 | 34.3 | 54
348807 | 2018-04-13 16:27 | 1.2806 | Oxy10 (PSt7-10) | 2018-04-04 12:35 | default | 170.2398 | μmol/L | 28.1592 | °C | 1002 | hPa | Humid | 35 | 0 | 0 | 22.378 | 90319.4981 | 238228.7789 | 34.3 | 54
348819 | 2018-04-13 16:27 | 1.2974 | Oxy10 (PSt7-10) | 2018-04-04 12:35 | default | 170.337 | μmol/L | 28.1458 | °C | 1002 | hPa | Humid | 35 | 0 | 0 | 22.376 | 90314.6715 | 238217.1213 | 34.3 | 54
348824 | 2018-04-13 16:27 | 1.3133 | Oxy10 (PSt7-10) | 2018-04-04 12:35 | default | 170.2538 | μmol/L | 28.1507 | °C | 1002 | hPa | Humid | 35 | 0 | 0 | 22.38 | 90345.6482 | 238222.0803 | 34.3 | 54
348836 | 2018-04-13 16:27 | 1.3307 | Oxy10 (PSt7-10) | 2018-04-04 12:35 | default | 170.2476 | μmol/L | 28.149 | °C | 1002 | hPa | Humid | 35 | 0 | 0 | 22.381 | 90331.651 | 238218.3384 | 34.3 | 54
348845 | 2018-04-13 16:27 | 1.3475 | Oxy10 (PSt7-10) | 2018-04-04 12:35 | default | 170.3501 | μmol/L | 28.1346 | °C | 1002 | hPa | Humid | 35 | 0 | 0 | 22.379 | 90318.0489 | 238210.3227 | 34.3 | 54
348858 | 2018-04-13 16:27 | 1.364 | Oxy10 (PSt7-10) | 2018-04-04 12:35 | default | 170.3149 | μmol/L | 28.1502 | °C | 1002 | hPa | Humid | 35 | 0 | 0 | 22.376 | 90334.5816 | 238214.4449 | 34.3 | 54
348869 | 2018-04-13 16:27 | 1.3808 | Oxy10 (PSt7-10) | 2018-04-04 12:35 | default | 170.2965 | μmol/L | 28.148 | °C | 1002 | hPa | Humid | 35 | 0 | 0 | 22.378 | 90339.2893 | 238214.3112 | 34.3 | 54
348883 | 2018-04-13 16:27 | 1.398 | Oxy10 (PSt7-10) | 2018-04-04 12:35 | default | 170.135 | μmol/L | 28.1597 | °C | 1002 | hPa | Humid | 35 | 0 | 0 | 22.385 | 90308.5968 | 238224.6965 | 34.3 | 54
348886 | 2018-04-13 16:27 | 1.4141 | Oxy10 (PSt7-10) | 2018-04-04 12:35 | default | 170.3555 | μmol/L | 28.1508 | °C | 1002 | hPa | Humid | 35 | 0 | 0 | 22.373 | 90335.8601 | 238215.4999 | 34.3 | 54
348900 | 2018-04-13 16:27 | 1.4307 | Oxy10 (PSt7-10) | 2018-04-04 12:35 | default | 170.2773 | μmol/L | 28.1489 | °C | 1002 | hPa | Humid | 35 | 0 | 0 | 22.379 | 90322.3968 | 238208.6295 | 34.3 | 54
348907 | 2018-04-13 16:27 | 1.4468 | Oxy10 (PSt7-10) | 2018-04-04 12:35 | default | 170.2867 | μmol/L | 28.1528 | °C | 1002 | hPa | Humid | 35 | 0 | 0 | 22.377 | 90319.7399 | 238208.8885 | 34.3 | 54
348919 | 2018-04-13 16:27 | 1.4634 | Oxy10 (PSt7-10) | 2018-04-04 12:35 | default | 170.2208 | μmol/L | 28.1571 | °C | 1002 | hPa | Humid | 35 | 0 | 0 | 22.38 | 90290.3746 | 238199.0873 | 34.3 | 54
348926 | 2018-04-13 16:27 | 1.4802 | Oxy10 (PSt7-10) | 2018-04-04 12:35 | default | 170.2586 | μmol/L | 28.1497 | °C | 1002 | hPa | Humid | 35 | 0 | 0 | 22.38 | 90302.4063 | 238211.3356 | 34.3 | 54
348934 | 2018-04-13 16:27 | 1.4973 | Oxy10 (PSt7-10) | 2018-04-04 12:35 | default | 170.4143 | μmol/L | 28.1278 | °C | 1002 | hPa | Humid | 35 | 0 | 0 | 22.377 | 90339.1319 | 238210.5504 | 34.3 | 54
348951 | 2018-04-13 16:27 | 1.5153 | Oxy10 (PSt7-10) | 2018-04-04 12:35 | default | 170.2823 | μmol/L | 28.1422 | °C | 1002 | hPa | Humid | 35 | 0 | 0 | 22.381 | 90281.7021 | 238214.2276 | 34.3 | 54
348960 | 2018-04-13 16:27 | 1.531 | Oxy10 (PSt7-10) | 2018-04-04 12:35 | default | 170.2506 | μmol/L | 28.1513 | °C | 1002 | hPa | Humid | 35 | 0 | 0 | 22.38 | 90316.938 | 238202.9306 | 34.3 | 54
348967 | 2018-04-13 16:27 | 1.5473 | Oxy10 (PSt7-10) | 2018-04-04 12:35 | default | 170.254 | μmol/L | 28.1506 | °C | 1002 | hPa | Humid | 35 | 0 | 0 | 22.38 | 90320.5977 | 238203.2026 | 34.3 | 54
348976 | 2018-04-13 16:27 | 1.564 | Oxy10 (PSt7-10) | 2018-04-04 12:35 | default | 170.3447 | μmol/L | 28.1386 | °C | 1002 | hPa | Humid | 35 | 0 | 0 | 22.378 | 90324.1954 | 238204.7626 | 34.3 | 54
348989 | 2018-04-13 16:27 | 1.58 | Oxy10 (PSt7-10) | 2018-04-04 12:35 | default | 170.2641 | μmol/L | 28.1429 | °C | 1002 | hPa | Humid | 35 | 0 | 0 | 22.382 | 90290.3015 | 238202.2984 | 34.3 | 54
349001 | 2018-04-13 16:27 | 1.5972 | Oxy10 (PSt7-10) | 2018-04-04 12:35 | default | 170.2495 | μmol/L | 28.1544 | °C | 1002 | hPa | Humid | 35 | 0 | 0 | 22.379 | 90315.759 | 238204.9792 | 34.3 | 54
349011 | 2018-04-13 16:27 | 1.6135 | Oxy10 (PSt7-10) | 2018-04-04 12:35 | default | 170.2631 | μmol/L | 28.1546 | °C | 1002 | hPa | Humid | 35 | 0 | 0 | 22.378 | 90316.4095 | 238197.6663 | 34.3 | 54
349016 | 2018-04-13 16:27 | 1.6307 | Oxy10 (PSt7-10) | 2018-04-04 12:35 | default | 170.234 | μmol/L | 28.1402 | °C | 1002 | hPa | Humid | 35 | 0 | 0 | 22.385 | 90319.3021 | 238214.209 | 34.3 | 54
349026 | 2018-04-13 16:27 | 1.6469 | Oxy10 (PSt7-10) | 2018-04-04 12:35 | default | 170.2795 | μmol/L | 28.1428 | °C | 1002 | hPa | Humid | 35 | 0 | 0 | 22.381 | 90307.2744 | 238189.7985 | 34.3 | 54
349041 | 2018-04-13 16:27 | 1.6633 | Oxy10 (PSt7-10) | 2018-04-04 12:35 | default | 170.2365 | μmol/L | 28.1483 | °C | 1002 | hPa | Humid | 35 | 0 | 0 | 22.382 | 90292.38 | 238198.9487 | 34.3 | 54
349045 | 2018-04-13 16:27 | 1.6806 | Oxy10 (PSt7-10) | 2018-04-04 12:35 | default | 170.2836 | μmol/L | 28.1448 | °C | 1002 | hPa | Humid | 35 | 0 | 0 | 22.38 | 90310.3392 | 238198.6109 | 34.3 | 54
349058 | 2018-04-13 16:27 | 1.6971 | Oxy10 (PSt7-10) | 2018-04-04 12:35 | default | 170.3011 | μmol/L | 28.1414 | °C | 1002 | hPa | Humid | 35 | 0 | 0 | 22.38 | 90288.7602 | 238204.7106 | 34.3 | 54
349068 | 2018-04-13 16:27 | 1.7138 | Oxy10 (PSt7-10) | 2018-04-04 12:35 | default | 170.1759 | μmol/L | 28.1574 | °C | 1002 | hPa | Humid | 35 | 0 | 0 | 22.383 | 90294.3801 | 238194.4493 | 34.3 | 54
349079 | 2018-04-13 16:28 | 1.73 | Oxy10 (PSt7-10) | 2018-04-04 12:35 | default | 170.2669 | μmol/L | 28.1481 | °C | 1002 | hPa | Humid | 35 | 0 | 0 | 22.38 | 90301.0048 | 238192.7858 | 34.3 | 54
349086 | 2018-04-13 16:28 | 1.7472 | Oxy10 (PSt7-10) | 2018-04-04 12:35 | default | 170.1841 | μmol/L | 28.15 | °C | 1002 | hPa | Humid | 35 | 0 | 0 | 22.385 | 90289.4848 | 238193.0183 | 34.3 | 54
349100 | 2018-04-13 16:28 | 1.764 | Oxy10 (PSt7-10) | 2018-04-04 12:35 | default | 170.2674 | μmol/L | 28.148 | °C | 1002 | hPa | Humid | 35 | 0 | 0 | 22.38 | 90292.1606 | 238198.5102 | 34.3 | 54
349108 | 2018-04-13 16:28 | 1.7802 | Oxy10 (PSt7-10) | 2018-04-04 12:35 | default | 170.2962 | μmol/L | 28.1452 | °C | 1002 | hPa | Humid | 35 | 0 | 0 | 22.379 | 90284.681 | 238196.3836 | 34.3 | 54
349118 | 2018-04-13 16:28 | 1.7968 | Oxy10 (PSt7-10) | 2018-04-04 12:35 | default | 170.309 | μmol/L | 28.1456 | °C | 1002 | hPa | Humid | 35 | 0 | 0 | 22.378 | 90290.2929 | 238189.5317 | 34.3 | 54
349132 | 2018-04-13 16:28 | 1.8135 | Oxy10 (PSt7-10) | 2018-04-04 12:35 | default | 170.2445 | μmol/L | 28.1496 | °C | 1002 | hPa | Humid | 35 | 0 | 0 | 22.381 | 90304.929 | 238192.5609 | 34.3 | 54
349138 | 2018-04-13 16:28 | 1.8301 | Oxy10 (PSt7-10) | 2018-04-04 12:35 | default | 170.2105 | μmol/L | 28.1477 | °C | 1002 | hPa | Humid | 35 | 0 | 0 | 22.384 | 90280.674 | 238204.6134 | 34.3 | 54
349144 | 2018-04-13 16:28 | 1.8467 | Oxy10 (PSt7-10) | 2018-04-04 12:35 | default | 170.2425 | μmol/L | 28.1443 | °C | 1002 | hPa | Humid | 35 | 0 | 0 | 22.383 | 90265.1074 | 238188.8221 | 34.3 | 54
349156 | 2018-04-13 16:28 | 1.8635 | Oxy10 (PSt7-10) | 2018-04-04 12:35 | default | 170.195 | μmol/L | 28.1565 | °C | 1002 | hPa | Humid | 35 | 0 | 0 | 22.382 | 90272.7979 | 238186.1247 | 34.3 | 54
349164 | 2018-04-13 16:28 | 1.8806 | Oxy10 (PSt7-10) | 2018-04-04 12:35 | default | 170.2021 | μmol/L | 28.1494 | °C | 1002 | hPa | Humid | 35 | 0 | 0 | 22.384 | 90296.4634 | 238198.1487 | 34.3 | 54
349181 | 2018-04-13 16:28 | 1.8968 | Oxy10 (PSt7-10) | 2018-04-04 12:35 | default | 170.1986 | μmol/L | 28.1472 | °C | 1002 | hPa | Humid | 35 | 0 | 0 | 22.385 | 90298.0384 | 238200.6487 | 34.3 | 54
349192 | 2018-04-13 16:28 | 1.9136 | Oxy10 (PSt7-10) | 2018-04-04 12:35 | default | 170.2692 | μmol/L | 28.1476 | °C | 1002 | hPa | Humid | 35 | 0 | 0 | 22.38 | 90288.5306 | 238188.8532 | 34.3 | 54
349199 | 2018-04-13 16:28 | 1.9306 | Oxy10 (PSt7-10) | 2018-04-04 12:35 | default | 170.2815 | μmol/L | 28.128 | °C | 1002 | hPa | Humid | 35 | 0 | 0 | 22.386 | 90272.5615 | 238186.1252 | 34.3 | 54
349208 | 2018-04-13 16:28 | 1.9473 | Oxy10 (PSt7-10) | 2018-04-04 12:35 | default | 170.2866 | μmol/L | 28.1471 | °C | 1002 | hPa | Humid | 35 | 0 | 0 | 22.379 | 90292.8052 | 238179.2897 | 34.3 | 54
349221 | 2018-04-13 16:28 | 1.9641 | Oxy10 (PSt7-10) | 2018-04-04 12:35 | default | 170.3367 | μmol/L | 28.1344 | °C | 1002 | hPa | Humid | 35 | 0 | 0 | 22.38 | 90281.6209 | 238185.147 | 34.3 | 54
349227 | 2018-04-13 16:28 | 1.9804 | Oxy10 (PSt7-10) | 2018-04-04 12:35 | default | 170.2945 | μmol/L | 28.1341 | °C | 1002 | hPa | Humid | 35 | 0 | 0 | 22.383 | 90287.4607 | 238191.5946 | 34.3 | 54
349241 | 2018-04-13 16:28 | 1.9967 | Oxy10 (PSt7-10) | 2018-04-04 12:35 | default | 170.2475 | μmol/L | 28.1347 | °C | 1002 | hPa | Humid | 35 | 0 | 0 | 22.386 | 90269.6142 | 238180.0628 | 34.3 | 54
349247 | 2018-04-13 16:28 | 2.0139 | Oxy10 (PSt7-10) | 2018-04-04 12:35 | default | 170.1359 | μmol/L | 28.1624 | °C | 1002 | hPa | Humid | 35 | 0 | 0 | 22.384 | 90209.3114 | 238188.904 | 34.3 | 54
349256 | 2018-04-13 16:28 | 2.0308 | Oxy10 (PSt7-10) | 2018-04-04 12:35 | default | 170.1096 | μmol/L | 28.1618 | °C | 1002 | hPa | Humid | 35 | 0 | 0 | 22.386 | 90242.02 | 238186.4123 | 34.3 | 54
349264 | 2018-04-13 16:28 | 2.0469 | Oxy10 (PSt7-10) | 2018-04-04 12:35 | default | 170.2196 | μmol/L | 28.1517 | °C | 1002 | hPa | Humid | 35 | 0 | 0 | 22.382 | 89986.2998 | 238180.7547 | 34.3 | 54
349279 | 2018-04-13 16:28 | 2.0642 | Oxy10 (PSt7-10) | 2018-04-04 12:35 | default | 170.1798 | μmol/L | 28.1537 | °C | 1002 | hPa | Humid | 35 | 0 | 0 | 22.384 | 89858.1583 | 238187.8249 | 34.3 | 54
349292 | 2018-04-13 16:28 | 2.08 | Oxy10 (PSt7-10) | 2018-04-04 12:35 | default | 170.1677 | μmol/L | 28.159 | °C | 1002 | hPa | Humid | 35 | 0 | 0 | 22.383 | 89559.1895 | 238191.2875 | 34.3 | 54
349294 | 2018-04-13 16:28 | 2.0968 | Oxy10 (PSt7-10) | 2018-04-04 12:35 | default | 170.1406 | μmol/L | 28.15 | °C | 1002 | hPa | Humid | 35 | 0 | 0 | 22.388 | 89850.5471 | 238198.236 | 34.3 | 54
349305 | 2018-04-13 16:28 | 2.1137 | Oxy10 (PSt7-10) | 2018-04-04 12:35 | default | 170.1572 | μmol/L | 28.1524 | °C | 1002 | hPa | Humid | 35 | 0 | 0 | 22.386 | 89830.2154 | 238188.067 | 34.3 | 54
349321 | 2018-04-13 16:28 | 2.1301 | Oxy10 (PSt7-10) | 2018-04-04 12:35 | default | 170.1656 | μmol/L | 28.145 | °C | 1002 | hPa | Humid | 35 | 0 | 0 | 22.388 | 89834.7689 | 238191.3251 | 34.3 | 54
349329 | 2018-04-13 16:28 | 2.1474 | Oxy10 (PSt7-10) | 2018-04-04 12:35 | default | 170.1875 | μmol/L | 28.1494 | °C | 1002 | hPa | Humid | 35 | 0 | 0 | 22.385 | 89812.3262 | 238185.7412 | 34.3 | 54
349341 | 2018-04-13 16:28 | 2.1638 | Oxy10 (PSt7-10) | 2018-04-04 12:35 | default | 170.2449 | μmol/L | 28.1467 | °C | 1002 | hPa | Humid | 35 | 0 | 0 | 22.382 | 89825.5306 | 238188.3904 | 34.3 | 54
349353 | 2018-04-13 16:28 | 2.1803 | Oxy10 (PSt7-10) | 2018-04-04 12:35 | default | 170.1464 | μmol/L | 28.1574 | °C | 1002 | hPa | Humid | 35 | 0 | 0 | 22.385 | 89813.185 | 238185.2176 | 34.3 | 54
349355 | 2018-04-13 16:28 | 2.1968 | Oxy10 (PSt7-10) | 2018-04-04 12:35 | default | 170.1161 | μmol/L | 28.1519 | °C | 1002 | hPa | Humid | 35 | 0 | 0 | 22.389 | 89815.7333 | 238186.6423 | 34.3 | 54
349369 | 2018-04-13 16:28 | 2.2133 | Oxy10 (PSt7-10) | 2018-04-04 12:35 | default | 170.2567 | μmol/L | 28.1386 | °C | 1002 | hPa | Humid | 35 | 0 | 0 | 22.384 | 89821.2154 | 238185.233 | 34.3 | 54
349377 | 2018-04-13 16:28 | 2.2303 | Oxy10 (PSt7-10) | 2018-04-04 12:35 | default | 170.1873 | μmol/L | 28.1523 | °C | 1002 | hPa | Humid | 35 | 0 | 0 | 22.384 | 89825.2578 | 238189.2253 | 34.3 | 54
349385 | 2018-04-13 16:28 | 2.2472 | Oxy10 (PSt7-10) | 2018-04-04 12:35 | default | 170.2735 | μmol/L | 28.1353 | °C | 1002 | hPa | Humid | 35 | 0 | 0 | 22.384 | 89813.0768 | 238188.1302 | 34.3 | 54
349398 | 2018-04-13 16:28 | 2.2637 | Oxy10 (PSt7-10) | 2018-04-04 12:35 | default | 170.3314 | μmol/L | 28.1297 | °C | 1002 | hPa | Humid | 35 | 0 | 0 | 22.382 | 89812.6185 | 238179.707 | 34.3 | 54
349412 | 2018-04-13 16:28 | 2.2806 | Oxy10 (PSt7-10) | 2018-04-04 12:35 | default | 170.2905 | μmol/L | 28.1377 | °C | 1002 | hPa | Humid | 35 | 0 | 0 | 22.382 | 89816.6782 | 238182.9032 | 34.3 | 54
349420 | 2018-04-13 16:28 | 2.2981 | Oxy10 (PSt7-10) | 2018-04-04 12:35 | default | 170.3291 | μmol/L | 28.1359 | °C | 1002 | hPa | Humid | 35 | 0 | 0 | 22.38 | 89814.7706 | 238180.5283 | 34.3 | 54
349429 | 2018-04-13 16:28 | 2.3144 | Oxy10 (PSt7-10) | 2018-04-04 12:35 | default | 170.1705 | μmol/L | 28.1527 | °C | 1002 | hPa | Humid | 35 | 0 | 0 | 22.385 | 89801.4523 | 238182.0119 | 34.3 | 54
349434 | 2018-04-13 16:28 | 2.3306 | Oxy10 (PSt7-10) | 2018-04-04 12:35 | default | 170.1596 | μmol/L | 28.1548 | °C | 1002 | hPa | Humid | 35 | 0 | 0 | 22.385 | 89800.1521 | 238178.3887 | 34.3 | 54
349452 | 2018-04-13 16:28 | 2.3493 | Oxy10 (PSt7-10) | 2018-04-04 12:35 | default | 170.1921 | μmol/L | 28.1427 | °C | 1002 | hPa | Humid | 35 | 0 | 0 | 22.387 | 89798.1717 | 238194.9007 | 34.3 | 54
349457 | 2018-04-13 16:28 | 2.365 | Oxy10 (PSt7-10) | 2018-04-04 12:35 | default | 170.1703 | μmol/L | 28.1499 | °C | 1002 | hPa | Humid | 35 | 0 | 0 | 22.386 | 89793.7541 | 238175.0568 | 34.3 | 54
349467 | 2018-04-13 16:28 | 2.38 | Oxy10 (PSt7-10) | 2018-04-04 12:35 | default | 170.1178 | μmol/L | 28.1631 | °C | 1002 | hPa | Humid | 35 | 0 | 0 | 22.385 | 89792.6426 | 238175.1609 | 34.3 | 54
349481 | 2018-04-13 16:28 | 2.3968 | Oxy10 (PSt7-10) | 2018-04-04 12:35 | default | 170.1571 | μmol/L | 28.1582 | °C | 1002 | hPa | Humid | 35 | 0 | 0 | 22.384 | 89807.4444 | 238180.9053 | 34.3 | 54
349492 | 2018-04-13 16:28 | 2.4135 | Oxy10 (PSt7-10) | 2018-04-04 12:35 | default | 170.1543 | μmol/L | 28.1473 | °C | 1002 | hPa | Humid | 35 | 0 | 0 | 22.388 | 89802.7926 | 238177.0189 | 34.3 | 54
349502 | 2018-04-13 16:28 | 2.4304 | Oxy10 (PSt7-10) | 2018-04-04 12:35 | default | 170.1998 | μmol/L | 28.1383 | °C | 1002 | hPa | Humid | 35 | 0 | 0 | 22.388 | 89783.5193 | 238182.8882 | 34.3 | 54
349504 | 2018-04-13 16:28 | 2.4473 | Oxy10 (PSt7-10) | 2018-04-04 12:35 | default | 170.2621 | μmol/L | 28.1376 | °C | 1002 | hPa | Humid | 35 | 0 | 0 | 22.384 | 89804.7693 | 238183.6215 | 34.3 | 54
349514 | 2018-04-13 16:28 | 2.4636 | Oxy10 (PSt7-10) | 2018-04-04 12:35 | default | 170.1436 | μmol/L | 28.1407 | °C | 1002 | hPa | Humid | 35 | 0 | 0 | 22.391 | 89807.7327 | 238179.1745 | 34.3 | 54
349524 | 2018-04-13 16:28 | 2.4805 | Oxy10 (PSt7-10) | 2018-04-04 12:35 | default | 170.1308 | μmol/L | 28.1548 | °C | 1002 | hPa | Humid | 35 | 0 | 0 | 22.387 | 89800.1542 | 238171.247 | 34.3 | 54
349534 | 2018-04-13 16:28 | 2.4968 | Oxy10 (PSt7-10) | 2018-04-04 12:35 | default | 170.1479 | μmol/L | 28.1543 | °C | 1002 | hPa | Humid | 35 | 0 | 0 | 22.386 | 89780.2865 | 238164.5003 | 34.3 | 54
349546 | 2018-04-13 16:28 | 2.514 | Oxy10 (PSt7-10) | 2018-04-04 12:35 | default | 170.1439 | μmol/L | 28.1464 | °C | 1002 | hPa | Humid | 35 | 0 | 0 | 22.389 | 89779.5157 | 238167.0009 | 34.3 | 54
349562 | 2018-04-13 16:28 | 2.5307 | Oxy10 (PSt7-10) | 2018-04-04 12:35 | default | 170.1965 | μmol/L | 28.139 | °C | 1002 | hPa | Humid | 35 | 0 | 0 | 22.388 | 89784.0008 | 238172.2337 | 34.3 | 54
349571 | 2018-04-13 16:28 | 2.547 | Oxy10 (PSt7-10) | 2018-04-04 12:35 | default | 170.2071 | μmol/L | 28.1398 | °C | 1002 | hPa | Humid | 35 | 0 | 0 | 22.387 | 89789.731 | 238176.7408 | 34.3 | 54
349578 | 2018-04-13 16:28 | 2.5635 | Oxy10 (PSt7-10) | 2018-04-04 12:35 | default | 170.2143 | μmol/L | 28.147 | °C | 1002 | hPa | Humid | 35 | 0 | 0 | 22.384 | 89785.2964 | 238176.9681 | 34.3 | 54
349591 | 2018-04-13 16:28 | 2.58 | Oxy10 (PSt7-10) | 2018-04-04 12:35 | default | 170.1849 | μmol/L | 28.147 | °C | 1002 | hPa | Humid | 35 | 0 | 0 | 22.386 | 89776.8418 | 238175.5478 | 34.3 | 54
349601 | 2018-04-13 16:28 | 2.5972 | Oxy10 (PSt7-10) | 2018-04-04 12:35 | default | 170.1844 | μmol/L | 28.1385 | °C | 1002 | hPa | Humid | 35 | 0 | 0 | 22.389 | 89786.8908 | 238175.4659 | 34.3 | 54
349605 | 2018-04-13 16:28 | 2.6135 | Oxy10 (PSt7-10) | 2018-04-04 12:35 | default | 170.2399 | μmol/L | 28.1304 | °C | 1002 | hPa | Humid | 35 | 0 | 0 | 22.388 | 89781.8605 | 238165.4055 | 34.3 | 54
349616 | 2018-04-13 16:28 | 2.6301 | Oxy10 (PSt7-10) | 2018-04-04 12:35 | default | 170.2757 | μmol/L | 28.1291 | °C | 1002 | hPa | Humid | 35 | 0 | 0 | 22.386 | 89784.7128 | 238167.5985 | 34.3 | 54
349629 | 2018-04-13 16:28 | 2.647 | Oxy10 (PSt7-10) | 2018-04-04 12:35 | default | 170.1514 | μmol/L | 28.1478 | °C | 1002 | hPa | Humid | 35 | 0 | 0 | 22.388 | 89785.9467 | 238165.2444 | 34.3 | 54
349637 | 2018-04-13 16:28 | 2.664 | Oxy10 (PSt7-10) | 2018-04-04 12:35 | default | 170.1215 | μmol/L | 28.1595 | °C | 1002 | hPa | Humid | 35 | 0 | 0 | 22.386 | 89738.5279 | 238171.3673 | 34.3 | 54
349651 | 2018-04-13 16:28 | 2.6803 | Oxy10 (PSt7-10) | 2018-04-04 12:35 | default | 170.1107 | μmol/L | 28.1587 | °C | 1002 | hPa | Humid | 35 | 0 | 0 | 22.387 | 89779.3768 | 238168.6232 | 34.3 | 54
349661 | 2018-04-13 16:28 | 2.6973 | Oxy10 (PSt7-10) | 2018-04-04 12:35 | default | 170.0556 | μmol/L | 28.1494 | °C | 1002 | hPa | Humid | 35 | 0 | 0 | 22.394 | 89801.555 | 238176.2697 | 34.3 | 54
349668 | 2018-04-13 16:28 | 2.7134 | Oxy10 (PSt7-10) | 2018-04-04 12:35 | default | 170.1951 | μmol/L | 28.1507 | °C | 1002 | hPa | Humid | 35 | 0 | 0 | 22.384 | 89803.4026 | 238159.076 | 34.3 | 54
349676 | 2018-04-13 16:29 | 2.7307 | Oxy10 (PSt7-10) | 2018-04-04 12:35 | default | 170.0734 | μmol/L | 28.1517 | °C | 1002 | hPa | Humid | 35 | 0 | 0 | 22.392 | 89798.4093 | 238163.0089 | 34.3 | 54
349690 | 2018-04-13 16:29 | 2.747 | Oxy10 (PSt7-10) | 2018-04-04 12:35 | default | 170.0531 | μmol/L | 28.1528 | °C | 1002 | hPa | Humid | 35 | 0 | 0 | 22.393 | 89799.6219 | 238170.4748 | 34.3 | 54
349697 | 2018-04-13 16:29 | 2.7635 | Oxy10 (PSt7-10) | 2018-04-04 12:35 | default | 170.1922 | μmol/L | 28.1369 | °C | 1002 | hPa | Humid | 35 | 0 | 0 | 22.389 | 89795.4128 | 238165.3585 | 34.3 | 54
349712 | 2018-04-13 16:29 | 2.78 | Oxy10 (PSt7-10) | 2018-04-04 12:35 | default | 170.1448 | μmol/L | 28.1463 | °C | 1002 | hPa | Humid | 35 | 0 | 0 | 22.389 | 89795.0756 | 238165.6 | 34.3 | 54
349718 | 2018-04-13 16:29 | 2.7971 | Oxy10 (PSt7-10) | 2018-04-04 12:35 | default | 170.1751 | μmol/L | 28.1518 | °C | 1002 | hPa | Humid | 35 | 0 | 0 | 22.385 | 89796.1599 | 238180.7398 | 34.3 | 54
349724 | 2018-04-13 16:29 | 2.8139 | Oxy10 (PSt7-10) | 2018-04-04 12:35 | default | 170.211 | μmol/L | 28.1505 | °C | 1002 | hPa | Humid | 35 | 0 | 0 | 22.383 | 89770.3872 | 238183.4338 | 34.3 | 54
349742 | 2018-04-13 16:29 | 2.83 | Oxy10 (PSt7-10) | 2018-04-04 12:35 | default | 170.1432 | μmol/L | 28.1523 | °C | 1002 | hPa | Humid | 35 | 0 | 0 | 22.387 | 89782.0069 | 238171.739 | 34.3 | 54
349752 | 2018-04-13 16:29 | 2.8473 | Oxy10 (PSt7-10) | 2018-04-04 12:35 | default | 170.187 | μmol/L | 28.1437 | °C | 1002 | hPa | Humid | 35 | 0 | 0 | 22.387 | 89770.8175 | 238169.5264 | 34.3 | 54
349761 | 2018-04-13 16:29 | 2.8634 | Oxy10 (PSt7-10) | 2018-04-04 12:35 | default | 170.1557 | μmol/L | 28.1384 | °C | 1002 | hPa | Humid | 35 | 0 | 0 | 22.391 | 89768.916 | 238167.6743 | 34.3 | 54
349768 | 2018-04-13 16:29 | 2.8803 | Oxy10 (PSt7-10) | 2018-04-04 12:35 | default | 170.1231 | μmol/L | 28.1419 | °C | 1002 | hPa | Humid | 35 | 0 | 0 | 22.392 | 89781.7114 | 238171.0476 | 34.3 | 54
349779 | 2018-04-13 16:29 | 2.8972 | Oxy10 (PSt7-10) | 2018-04-04 12:35 | default | 170.1308 | μmol/L | 28.1461 | °C | 1002 | hPa | Humid | 35 | 0 | 0 | 22.39 | 89775.3989 | 238164.5987 | 34.3 | 54
349791 | 2018-04-13 16:29 | 2.9138 | Oxy10 (PSt7-10) | 2018-04-04 12:35 | default | 170.1682 | μmol/L | 28.1445 | °C | 1002 | hPa | Humid | 35 | 0 | 0 | 22.388 | 89772.8121 | 238160.7425 | 34.3 | 54
349795 | 2018-04-13 16:29 | 2.9308 | Oxy10 (PSt7-10) | 2018-04-04 12:35 | default | 170.2144 | μmol/L | 28.1297 | °C | 1002 | hPa | Humid | 35 | 0 | 0 | 22.39 | 89777.6206 | 238165.2634 | 34.3 | 54
349813 | 2018-04-13 16:29 | 2.9476 | Oxy10 (PSt7-10) | 2018-04-04 12:35 | default | 170.1931 | μmol/L | 28.1425 | °C | 1002 | hPa | Humid | 35 | 0 | 0 | 22.387 | 89776.1029 | 238160.7563 | 34.3 | 54
349814 | 2018-04-13 16:29 | 2.9639 | Oxy10 (PSt7-10) | 2018-04-04 12:35 | default | 170.0339 | μmol/L | 28.1652 | °C | 1002 | hPa | Humid | 35 | 0 | 0 | 22.39 | 89778.4218 | 238157.5596 | 34.3 | 54
349829 | 2018-04-13 16:29 | 2.9801 | Oxy10 (PSt7-10) | 2018-04-04 12:35 | default | 170.068 | μmol/L | 28.1556 | °C | 1002 | hPa | Humid | 35 | 0 | 0 | 22.391 | 89776.6788 | 238177.9134 | 34.3 | 54
349839 | 2018-04-13 16:29 | 2.9973 | Oxy10 (PSt7-10) | 2018-04-04 12:35 | default | 170.144 | μmol/L | 28.155 | °C | 1002 | hPa | Humid | 35 | 0 | 0 | 22.386 | 89783.9858 | 238180.4865 | 34.3 | 54
349848 | 2018-04-13 16:29 | 3.0136 | Oxy10 (PSt7-10) | 2018-04-04 12:35 | default | 170.1217 | μmol/L | 28.1566 | °C | 1002 | hPa | Humid | 35 | 0 | 0 | 22.387 | 89785.3526 | 238167.1227 | 34.3 | 54
349854 | 2018-04-13 16:29 | 3.0306 | Oxy10 (PSt7-10) | 2018-04-04 12:35 | default | 170.1131 | μmol/L | 28.1467 | °C | 1002 | hPa | Humid | 35 | 0 | 0 | 22.391 | 89779.9854 | 238178.0988 | 34.3 | 54
349867 | 2018-04-13 16:29 | 3.0474 | Oxy10 (PSt7-10) | 2018-04-04 12:35 | default | 170.1062 | μmol/L | 28.151 | °C | 1002 | hPa | Humid | 35 | 0 | 0 | 22.39 | 89726.9564 | 238166.8771 | 34.3 | 54
349882 | 2018-04-13 16:29 | 3.0635 | Oxy10 (PSt7-10) | 2018-04-04 12:35 | default | 170.0896 | μmol/L | 28.1514 | °C | 1002 | hPa | Humid | 35 | 0 | 0 | 22.391 | 89737.7559 | 238169.6733 | 34.3 | 54
349888 | 2018-04-13 16:29 | 3.0816 | Oxy10 (PSt7-10) | 2018-04-04 12:35 | default | 170.1915 | μmol/L | 28.1342 | °C | 1002 | hPa | Humid | 35 | 0 | 0 | 22.39 | 89739.1521 | 238160.3861 | 34.3 | 54
349898 | 2018-04-13 16:29 | 3.0966 | Oxy10 (PSt7-10) | 2018-04-04 12:35 | default | 170.1667 | μmol/L | 28.1362 | °C | 1002 | hPa | Humid | 35 | 0 | 0 | 22.391 | 89771.9005 | 238159.9506 | 34.3 | 54
349909 | 2018-04-13 16:29 | 3.1136 | Oxy10 (PSt7-10) | 2018-04-04 12:35 | default | 170.0675 | μmol/L | 28.1557 | °C | 1002 | hPa | Humid | 35 | 0 | 0 | 22.391 | 89770.3699 | 238162.5284 | 34.3 | 54
349918 | 2018-04-13 16:29 | 3.1306 | Oxy10 (PSt7-10) | 2018-04-04 12:35 | default | 170.1192 | μmol/L | 28.1369 | °C | 1002 | hPa | Humid | 35 | 0 | 0 | 22.394 | 89766.0208 | 238152.8553 | 34.3 | 54
349928 | 2018-04-13 16:29 | 3.1479 | Oxy10 (PSt7-10) | 2018-04-04 12:35 | default | 170.1162 | μmol/L | 28.1461 | °C | 1002 | hPa | Humid | 35 | 0 | 0 | 22.391 | 89765.2979 | 238154.5081 | 34.3 | 54
349938 | 2018-04-13 16:29 | 3.1639 | Oxy10 (PSt7-10) | 2018-04-04 12:35 | default | 170.0784 | μmol/L | 28.1478 | °C | 1002 | hPa | Humid | 35 | 0 | 0 | 22.393 | 89760.9829 | 238162.1324 | 34.3 | 54
349944 | 2018-04-13 16:29 | 3.1806 | Oxy10 (PSt7-10) | 2018-04-04 12:35 | default | 170.211 | μmol/L | 28.1333 | °C | 1002 | hPa | Humid | 35 | 0 | 0 | 22.389 | 89762.201 | 238154.0266 | 34.3 | 54
349958 | 2018-04-13 16:29 | 3.1974 | Oxy10 (PSt7-10) | 2018-04-04 12:35 | default | 170.2136 | μmol/L | 28.1299 | °C | 1002 | hPa | Humid | 35 | 0 | 0 | 22.39 | 89755.3135 | 238156.5453 | 34.3 | 54
349970 | 2018-04-13 16:29 | 3.2136 | Oxy10 (PSt7-10) | 2018-04-04 12:35 | default | 170.1282 | μmol/L | 28.1438 | °C | 1002 | hPa | Humid | 35 | 0 | 0 | 22.391 | 89753.7162 | 238165.5468 | 34.3 | 54
349981 | 2018-04-13 16:29 | 3.2303 | Oxy10 (PSt7-10) | 2018-04-04 12:35 | default | 170.0856 | μmol/L | 28.1464 | °C | 1002 | hPa | Humid | 35 | 0 | 0 | 22.393 | 89761.147 | 238162.5511 | 34.3 | 54
349989 | 2018-04-13 16:29 | 3.247 | Oxy10 (PSt7-10) | 2018-04-04 12:35 | default | 170.1266 | μmol/L | 28.1326 | °C | 1002 | hPa | Humid | 35 | 0 | 0 | 22.395 | 89755.7399 | 238162.3985 | 34.3 | 54
349999 | 2018-04-13 16:29 | 3.2638 | Oxy10 (PSt7-10) | 2018-04-04 12:35 | default | 170.1258 | μmol/L | 28.1414 | °C | 1002 | hPa | Humid | 35 | 0 | 0 | 22.392 | 89750.4633 | 238160.2004 | 34.3 | 54
350005 | 2018-04-13 16:29 | 3.2808 | Oxy10 (PSt7-10) | 2018-04-04 12:35 | default | 170.0458 | μmol/L | 28.1485 | °C | 1002 | hPa | Humid | 35 | 0 | 0 | 22.395 | 89754.2864 | 238158.4525 | 34.3 | 54
350017 | 2018-04-13 16:29 | 3.2969 | Oxy10 (PSt7-10) | 2018-04-04 12:35 | default | 170.0661 | μmol/L | 28.1589 | °C | 1002 | hPa | Humid | 35 | 0 | 0 | 22.39 | 89746.8325 | 238166.8306 | 34.3 | 54
350026 | 2018-04-13 16:29 | 3.3137 | Oxy10 (PSt7-10) | 2018-04-04 12:35 | default | 170.1335 | μmol/L | 28.1485 | °C | 1002 | hPa | Humid | 35 | 0 | 0 | 22.389 | 89749.9371 | 238157.3609 | 34.3 | 54
350034 | 2018-04-13 16:29 | 3.3305 | Oxy10 (PSt7-10) | 2018-04-04 12:35 | default | 170.0602 | μmol/L | 28.1485 | °C | 1002 | hPa | Humid | 35 | 0 | 0 | 22.394 | 89737.637 | 238162.1924 | 34.3 | 54
350047 | 2018-04-13 16:29 | 3.3474 | Oxy10 (PSt7-10) | 2018-04-04 12:35 | default | 170.0872 | μmol/L | 28.1518 | °C | 1002 | hPa | Humid | 35 | 0 | 0 | 22.391 | 89739.5907 | 238154.4921 | 34.3 | 54
350055 | 2018-04-13 16:29 | 3.3641 | Oxy10 (PSt7-10) | 2018-04-04 12:35 | default | 170.0569 | μmol/L | 28.1521 | °C | 1002 | hPa | Humid | 35 | 0 | 0 | 22.393 | 89751.7339 | 238156.6879 | 34.3 | 54
350073 | 2018-04-13 16:29 | 3.3805 | Oxy10 (PSt7-10) | 2018-04-04 12:35 | default | 170.0774 | μmol/L | 28.148 | °C | 1002 | hPa | Humid | 35 | 0 | 0 | 22.393 | 89744.8453 | 238148.985 | 34.3 | 54
350083 | 2018-04-13 16:29 | 3.3973 | Oxy10 (PSt7-10) | 2018-04-04 12:35 | default | 170.1297 | μmol/L | 28.1464 | °C | 1002 | hPa | Humid | 35 | 0 | 0 | 22.39 | 89737.2605 | 238170.5378 | 34.3 | 54
350089 | 2018-04-13 16:29 | 3.4137 | Oxy10 (PSt7-10) | 2018-04-04 12:35 | default | 170.1162 | μmol/L | 28.1347 | °C | 1002 | hPa | Humid | 35 | 0 | 0 | 22.395 | 89735.7997 | 238156.684 | 34.3 | 54
350094 | 2018-04-13 16:29 | 3.4301 | Oxy10 (PSt7-10) | 2018-04-04 12:35 | default | 170.0431 | μmol/L | 28.1519 | °C | 1002 | hPa | Humid | 35 | 0 | 0 | 22.394 | 89739.7631 | 238151.3216 | 34.3 | 54
350104 | 2018-04-13 16:29 | 3.4473 | Oxy10 (PSt7-10) | 2018-04-04 12:35 | default | 170.1237 | μmol/L | 28.1533 | °C | 1002 | hPa | Humid | 35 | 0 | 0 | 22.388 | 89737.2598 | 238149.8415 | 34.3 | 54
350115 | 2018-04-13 16:29 | 3.4633 | Oxy10 (PSt7-10) | 2018-04-04 12:35 | default | 170.0879 | μmol/L | 28.1546 | °C | 1002 | hPa | Humid | 35 | 0 | 0 | 22.39 | 89747.5779 | 238150.5586 | 34.3 | 54
350127 | 2018-04-13 16:29 | 3.4803 | Oxy10 (PSt7-10) | 2018-04-04 12:35 | default | 170.0589 | μmol/L | 28.1459 | °C | 1002 | hPa | Humid | 35 | 0 | 0 | 22.395 | 89738.0926 | 238160.4621 | 34.3 | 54
350137 | 2018-04-13 16:29 | 3.4974 | Oxy10 (PSt7-10) | 2018-04-04 12:35 | default | 170.038 | μmol/L | 28.15 | °C | 1002 | hPa | Humid | 35 | 0 | 0 | 22.395 | 89739.2831 | 238155.7049 | 34.3 | 54
350149 | 2018-04-13 16:29 | 3.5138 | Oxy10 (PSt7-10) | 2018-04-04 12:35 | default | 170.0874 | μmol/L | 28.1461 | °C | 1002 | hPa | Humid | 35 | 0 | 0 | 22.393 | 89740.6174 | 238148.3211 | 34.3 | 54
350161 | 2018-04-13 16:29 | 3.5301 | Oxy10 (PSt7-10) | 2018-04-04 12:35 | default | 170.1179 | μmol/L | 28.1401 | °C | 1002 | hPa | Humid | 35 | 0 | 0 | 22.393 | 89737.3416 | 238151.9013 | 34.3 | 54
350166 | 2018-04-13 16:29 | 3.547 | Oxy10 (PSt7-10) | 2018-04-04 12:35 | default | 170.1619 | μmol/L | 28.1314 | °C | 1002 | hPa | Humid | 35 | 0 | 0 | 22.393 | 89742.8332 | 238155.1983 | 34.3 | 54
350177 | 2018-04-13 16:29 | 3.5638 | Oxy10 (PSt7-10) | 2018-04-04 12:35 | default | 170.1331 | μmol/L | 28.1342 | °C | 1002 | hPa | Humid | 35 | 0 | 0 | 22.394 | 89719.8414 | 238152.9444 | 34.3 | 54
350187 | 2018-04-13 16:29 | 3.5803 | Oxy10 (PSt7-10) | 2018-04-04 12:35 | default | 170.1147 | μmol/L | 28.1321 | °C | 1002 | hPa | Humid | 35 | 0 | 0 | 22.396 | 89722.1541 | 238140.7642 | 34.3 | 54
350194 | 2018-04-13 16:29 | 3.5969 | Oxy10 (PSt7-10) | 2018-04-04 12:35 | default | 169.9605 | μmol/L | 28.1595 | °C | 1002 | hPa | Humid | 35 | 0 | 0 | 22.397 | 89728.9692 | 238143.6458 | 34.3 | 54
350208 | 2018-04-13 16:29 | 3.6141 | Oxy10 (PSt7-10) | 2018-04-04 12:35 | default | 169.988 | μmol/L | 28.157 | °C | 1002 | hPa | Humid | 35 | 0 | 0 | 22.396 | 89731.792 | 238155.3327 | 34.3 | 54
350215 | 2018-04-13 16:29 | 3.6306 | Oxy10 (PSt7-10) | 2018-04-04 12:35 | default | 170.0559 | μmol/L | 28.1494 | °C | 1002 | hPa | Humid | 35 | 0 | 0 | 22.394 | 89733.333 | 238144.4871 | 34.3 | 54
350229 | 2018-04-13 16:29 | 3.6469 | Oxy10 (PSt7-10) | 2018-04-04 12:35 | default | 170.0208 | μmol/L | 28.1477 | °C | 1002 | hPa | Humid | 35 | 0 | 0 | 22.397 | 89733.1867 | 238156.9505 | 34.3 | 54
350238 | 2018-04-13 16:29 | 3.6635 | Oxy10 (PSt7-10) | 2018-04-04 12:35 | default | 170.1126 | μmol/L | 28.1382 | °C | 1002 | hPa | Humid | 35 | 0 | 0 | 22.394 | 89739.3555 | 238138.6181 | 34.3 | 54
350253 | 2018-04-13 16:29 | 3.6803 | Oxy10 (PSt7-10) | 2018-04-04 12:35 | default | 170.0944 | μmol/L | 28.1504 | °C | 1002 | hPa | Humid | 35 | 0 | 0 | 22.391 | 89737.2908 | 238149.7876 | 34.3 | 54
350258 | 2018-04-13 16:29 | 3.6967 | Oxy10 (PSt7-10) | 2018-04-04 12:35 | default | 170.0156 | μmol/L | 28.1458 | °C | 1002 | hPa | Humid | 35 | 0 | 0 | 22.398 | 89737.0908 | 238142.1208 | 34.3 | 54
350271 | 2018-04-13 16:29 | 3.7138 | Oxy10 (PSt7-10) | 2018-04-04 12:35 | default | 170.1359 | μmol/L | 28.1365 | °C | 1002 | hPa | Humid | 35 | 0 | 0 | 22.393 | 89734.686 | 238148.424 | 34.3 | 54
350274 | 2018-04-13 16:30 | 3.73 | Oxy10 (PSt7-10) | 2018-04-04 12:35 | default | 170.1617 | μmol/L | 28.1343 | °C | 1002 | hPa | Humid | 35 | 0 | 0 | 22.392 | 89729.8649 | 238140.1698 | 34.3 | 54
350288 | 2018-04-13 16:30 | 3.7467 | Oxy10 (PSt7-10) | 2018-04-04 12:35 | default | 170.1613 | μmol/L | 28.1373 | °C | 1002 | hPa | Humid | 35 | 0 | 0 | 22.391 | 89770.7335 | 238144.8741 | 34.3 | 54
350296 | 2018-04-13 16:30 | 3.764 | Oxy10 (PSt7-10) | 2018-04-04 12:35 | default | 170.0685 | μmol/L | 28.1527 | °C | 1002 | hPa | Humid | 35 | 0 | 0 | 22.392 | 89770.8405 | 238141.9662 | 34.3 | 54
350307 | 2018-04-13 16:30 | 3.7801 | Oxy10 (PSt7-10) | 2018-04-04 12:35 | default | 170.0773 | μmol/L | 28.1452 | °C | 1002 | hPa | Humid | 35 | 0 | 0 | 22.394 | 89747.4258 | 238148.7207 | 34.3 | 54
350321 | 2018-04-13 16:30 | 3.7974 | Oxy10 (PSt7-10) | 2018-04-04 12:35 | default | 170.1387 | μmol/L | 28.1245 | °C | 1002 | hPa | Humid | 35 | 0 | 0 | 22.397 | 89723.5985 | 238156.9245 | 34.3 | 54
350327 | 2018-04-13 16:30 | 3.8141 | Oxy10 (PSt7-10) | 2018-04-04 12:35 | default | 170.1509 | μmol/L | 28.1336 | °C | 1002 | hPa | Humid | 35 | 0 | 0 | 22.393 | 89722.8704 | 238138.2647 | 34.3 | 54
350343 | 2018-04-13 16:30 | 3.8303 | Oxy10 (PSt7-10) | 2018-04-04 12:35 | default | 170.2256 | μmol/L | 28.1246 | °C | 1002 | hPa | Humid | 35 | 0 | 0 | 22.391 | 89719.3348 | 238141.0439 | 34.3 | 54
350347 | 2018-04-13 16:30 | 3.8469 | Oxy10 (PSt7-10) | 2018-04-04 12:35 | default | 169.9896 | μmol/L | 28.1509 | °C | 1002 | hPa | Humid | 35 | 0 | 0 | 22.398 | 89711.4488 | 238146.932 | 34.3 | 54
350354 | 2018-04-13 16:30 | 3.8634 | Oxy10 (PSt7-10) | 2018-04-04 12:35 | default | 170.0419 | μmol/L | 28.1493 | °C | 1002 | hPa | Humid | 35 | 0 | 0 | 22.395 | 89710.8397 | 238140.7487 | 34.3 | 54
350364 | 2018-04-13 16:30 | 3.8807 | Oxy10 (PSt7-10) | 2018-04-04 12:35 | default | 170.0349 | μmol/L | 28.1506 | °C | 1002 | hPa | Humid | 35 | 0 | 0 | 22.395 | 89718.6033 | 238150.1513 | 34.3 | 54
350374 | 2018-04-13 16:30 | 3.8968 | Oxy10 (PSt7-10) | 2018-04-04 12:35 | default | 169.9806 | μmol/L | 28.1441 | °C | 1002 | hPa | Humid | 35 | 0 | 0 | 22.401 | 89720.1196 | 238146.5662 | 34.3 | 54
350385 | 2018-04-13 16:30 | 3.9133 | Oxy10 (PSt7-10) | 2018-04-04 12:35 | default | 170.0433 | μmol/L | 28.149 | °C | 1002 | hPa | Humid | 35 | 0 | 0 | 22.395 | 89717.5972 | 238140.3117 | 34.3 | 54
350399 | 2018-04-13 16:30 | 3.9301 | Oxy10 (PSt7-10) | 2018-04-04 12:35 | default | 169.9727 | μmol/L | 28.1457 | °C | 1002 | hPa | Humid | 35 | 0 | 0 | 22.401 | 89732.8342 | 238145.5001 | 34.3 | 54
350412 | 2018-04-13 16:30 | 3.9472 | Oxy10 (PSt7-10) | 2018-04-04 12:35 | default | 170.0312 | μmol/L | 28.1456 | °C | 1002 | hPa | Humid | 35 | 0 | 0 | 22.397 | 89738.6818 | 238144.0745 | 34.3 | 54
350414 | 2018-04-13 16:30 | 3.9634 | Oxy10 (PSt7-10) | 2018-04-04 12:35 | default | 170.0262 | μmol/L | 28.1466 | °C | 1002 | hPa | Humid | 35 | 0 | 0 | 22.397 | 89726.0477 | 238130.6176 | 34.3 | 54
350427 | 2018-04-13 16:30 | 3.9804 | Oxy10 (PSt7-10) | 2018-04-04 12:35 | default | 169.9953 | μmol/L | 28.1556 | °C | 1002 | hPa | Humid | 35 | 0 | 0 | 22.396 | 89720.5868 | 238127.7382 | 34.3 | 54
350438 | 2018-04-13 16:30 | 3.9971 | Oxy10 (PSt7-10) | 2018-04-04 12:35 | default | 169.9731 | μmol/L | 28.1513 | °C | 1002 | hPa | Humid | 35 | 0 | 0 | 22.399 | 89702.8098 | 238134.4894 | 34.3 | 54
350450 | 2018-04-13 16:30 | 4.0134 | Oxy10 (PSt7-10) | 2018-04-04 12:35 | default | 170.1174 | μmol/L | 28.1488 | °C | 1002 | hPa | Humid | 35 | 0 | 0 | 22.39 | 89715.4508 | 238136.615 | 34.3 | 54
350457 | 2018-04-13 16:30 | 4.0307 | Oxy10 (PSt7-10) | 2018-04-04 12:35 | default | 169.9722 | μmol/L | 28.1572 | °C | 1002 | hPa | Humid | 35 | 0 | 0 | 22.397 | 89710.5073 | 238142.2644 | 34.3 | 54
350465 | 2018-04-13 16:30 | 4.0468 | Oxy10 (PSt7-10) | 2018-04-04 12:35 | default | 169.9333 | μmol/L | 28.1506 | °C | 1002 | hPa | Humid | 35 | 0 | 0 | 22.402 | 89691.4904 | 238131.1048 | 34.3 | 54
350477 | 2018-04-13 16:30 | 4.0638 | Oxy10 (PSt7-10) | 2018-04-04 12:35 | default | 170.0285 | μmol/L | 28.1462 | °C | 1002 | hPa | Humid | 35 | 0 | 0 | 22.397 | 89691.0586 | 238132.6453 | 34.3 | 54
350489 | 2018-04-13 16:30 | 4.0811 | Oxy10 (PSt7-10) | 2018-04-04 12:35 | default | 169.9324 | μmol/L | 28.1479 | °C | 1002 | hPa | Humid | 35 | 0 | 0 | 22.403 | 89717.7774 | 238146.7194 | 34.3 | 54
350502 | 2018-04-13 16:30 | 4.0975 | Oxy10 (PSt7-10) | 2018-04-04 12:35 | default | 170.0893 | μmol/L | 28.1256 | °C | 1002 | hPa | Humid | 35 | 0 | 0 | 22.4 | 89693.2596 | 238138.2164 | 34.3 | 54
350509 | 2018-04-13 16:30 | 4.1136 | Oxy10 (PSt7-10) | 2018-04-04 12:35 | default | 170.1177 | μmol/L | 28.1229 | °C | 1002 | hPa | Humid | 35 | 0 | 0 | 22.399 | 89687.2053 | 238137.8429 | 34.3 | 54
350519 | 2018-04-13 16:30 | 4.1305 | Oxy10 (PSt7-10) | 2018-04-04 12:35 | default | 170.013 | μmol/L | 28.1464 | °C | 1002 | hPa | Humid | 35 | 0 | 0 | 22.398 | 89700.5152 | 238156.0338 | 34.3 | 54
350533 | 2018-04-13 16:30 | 4.1467 | Oxy10 (PSt7-10) | 2018-04-04 12:35 | default | 170.0253 | μmol/L | 28.1468 | °C | 1002 | hPa | Humid | 35 | 0 | 0 | 22.397 | 89691.6678 | 238132.2875 | 34.3 | 54
350540 | 2018-04-13 16:30 | 4.1634 | Oxy10 (PSt7-10) | 2018-04-04 12:35 | default | 170.0008 | μmol/L | 28.1459 | °C | 1002 | hPa | Humid | 35 | 0 | 0 | 22.399 | 89694.8045 | 238137.2473 | 34.3 | 54
350548 | 2018-04-13 16:30 | 4.1804 | Oxy10 (PSt7-10) | 2018-04-04 12:35 | default | 170.0518 | μmol/L | 28.1387 | °C | 1002 | hPa | Humid | 35 | 0 | 0 | 22.398 | 89697.3812 | 238129.506 | 34.3 | 54
350558 | 2018-04-13 16:30 | 4.1974 | Oxy10 (PSt7-10) | 2018-04-04 12:35 | default | 170.0798 | μmol/L | 28.1275 | °C | 1002 | hPa | Humid | 35 | 0 | 0 | 22.4 | 89695.1248 | 238147.6025 | 34.3 | 54
350566 | 2018-04-13 16:30 | 4.2136 | Oxy10 (PSt7-10) | 2018-04-04 12:35 | default | 170.1367 | μmol/L | 28.1278 | °C | 1002 | hPa | Humid | 35 | 0 | 0 | 22.396 | 89703.4037 | 238145.4072 | 34.3 | 54
350578 | 2018-04-13 16:30 | 4.2308 | Oxy10 (PSt7-10) | 2018-04-04 12:35 | default | 169.9404 | μmol/L | 28.1491 | °C | 1002 | hPa | Humid | 35 | 0 | 0 | 22.402 | 89693.7914 | 238150.288 | 34.3 | 54
350592 | 2018-04-13 16:30 | 4.2468 | Oxy10 (PSt7-10) | 2018-04-04 12:35 | default | 169.9549 | μmol/L | 28.1549 | °C | 1002 | hPa | Humid | 35 | 0 | 0 | 22.399 | 89697.3216 | 238140.8705 | 34.3 | 54
350602 | 2018-04-13 16:30 | 4.2637 | Oxy10 (PSt7-10) | 2018-04-04 12:35 | default | 170.0973 | μmol/L | 28.1384 | °C | 1002 | hPa | Humid | 35 | 0 | 0 | 22.395 | 89701.838 | 238137.1578 | 34.3 | 54
350607 | 2018-04-13 16:30 | 4.2799 | Oxy10 (PSt7-10) | 2018-04-04 12:35 | default | 170.0219 | μmol/L | 28.1475 | °C | 1002 | hPa | Humid | 35 | 0 | 0 | 22.397 | 89695.1387 | 238129.2348 | 34.3 | 54
350617 | 2018-04-13 16:30 | 4.2971 | Oxy10 (PSt7-10) | 2018-04-04 12:35 | default | 170.0032 | μmol/L | 28.1454 | °C | 1002 | hPa | Humid | 35 | 0 | 0 | 22.399 | 89690.9315 | 238144.5051 | 34.3 | 54
350624 | 2018-04-13 16:30 | 4.314 | Oxy10 (PSt7-10) | 2018-04-04 12:35 | default | 170.0262 | μmol/L | 28.1437 | °C | 1002 | hPa | Humid | 35 | 0 | 0 | 22.398 | 89698.0906 | 238137.9191 | 34.3 | 54
350635 | 2018-04-13 16:30 | 4.3301 | Oxy10 (PSt7-10) | 2018-04-04 12:35 | default | 169.979 | μmol/L | 28.153 | °C | 1002 | hPa | Humid | 35 | 0 | 0 | 22.398 | 89693.4339 | 238132.2095 | 34.3 | 54
350651 | 2018-04-13 16:30 | 4.3472 | Oxy10 (PSt7-10) | 2018-04-04 12:35 | default | 169.9532 | μmol/L | 28.1495 | °C | 1002 | hPa | Humid | 35 | 0 | 0 | 22.401 | 89677.3462 | 238136.0467 | 34.3 | 54
350655 | 2018-04-13 16:30 | 4.3645 | Oxy10 (PSt7-10) | 2018-04-04 12:35 | default | 170.0529 | μmol/L | 28.1356 | °C | 1002 | hPa | Humid | 35 | 0 | 0 | 22.399 | 89689.8416 | 238139.0312 | 34.3 | 54
350666 | 2018-04-13 16:30 | 4.3817 | Oxy10 (PSt7-10) | 2018-04-04 12:35 | default | 169.975 | μmol/L | 28.1538 | °C | 1002 | hPa | Humid | 35 | 0 | 0 | 22.398 | 89701.949 | 238138.7055 | 34.3 | 54
350675 | 2018-04-13 16:30 | 4.3973 | Oxy10 (PSt7-10) | 2018-04-04 12:35 | default | 169.9575 | μmol/L | 28.1573 | °C | 1002 | hPa | Humid | 35 | 0 | 0 | 22.398 | 89693.2208 | 238129.2699 | 34.3 | 54
350687 | 2018-04-13 16:30 | 4.4135 | Oxy10 (PSt7-10) | 2018-04-04 12:35 | default | 169.9841 | μmol/L | 28.1463 | °C | 1002 | hPa | Humid | 35 | 0 | 0 | 22.4 | 89680.2477 | 238130.6224 | 34.3 | 54
350696 | 2018-04-13 16:30 | 4.4299 | Oxy10 (PSt7-10) | 2018-04-04 12:35 | default | 170.0254 | μmol/L | 28.1382 | °C | 1002 | hPa | Humid | 35 | 0 | 0 | 22.4 | 89678.1941 | 238138.5202 | 34.3 | 54
350706 | 2018-04-13 16:30 | 4.4473 | Oxy10 (PSt7-10) | 2018-04-04 12:35 | default | 170.0131 | μmol/L | 28.1348 | °C | 1002 | hPa | Humid | 35 | 0 | 0 | 22.402 | 89687.3399 | 238131.911 | 34.3 | 54
350719 | 2018-04-13 16:30 | 4.4633 | Oxy10 (PSt7-10) | 2018-04-04 12:35 | default | 169.9692 | μmol/L | 28.1464 | °C | 1002 | hPa | Humid | 35 | 0 | 0 | 22.401 | 89672.7908 | 238124.9157 | 34.3 | 54
350726 | 2018-04-13 16:30 | 4.4802 | Oxy10 (PSt7-10) | 2018-04-04 12:35 | default | 169.9579 | μmol/L | 28.14 | °C | 1002 | hPa | Humid | 35 | 0 | 0 | 22.404 | 89666.321 | 238121.6124 | 34.3 | 54
350738 | 2018-04-13 16:30 | 4.4967 | Oxy10 (PSt7-10) | 2018-04-04 12:35 | default | 169.9709 | μmol/L | 28.146 | °C | 1002 | hPa | Humid | 35 | 0 | 0 | 22.401 | 89685.0797 | 238138.3617 | 34.3 | 54
350746 | 2018-04-13 16:30 | 4.5133 | Oxy10 (PSt7-10) | 2018-04-04 12:35 | default | 169.9848 | μmol/L | 28.1375 | °C | 1002 | hPa | Humid | 35 | 0 | 0 | 22.403 | 89695.3416 | 238127.785 | 34.3 | 54
350757 | 2018-04-13 16:30 | 4.5307 | Oxy10 (PSt7-10) | 2018-04-04 12:35 | default | 170.0318 | μmol/L | 28.134 | °C | 1002 | hPa | Humid | 35 | 0 | 0 | 22.401 | 89685.3086 | 238124.9795 | 34.3 | 54
350764 | 2018-04-13 16:30 | 4.5474 | Oxy10 (PSt7-10) | 2018-04-04 12:35 | default | 169.8625 | μmol/L | 28.1501 | °C | 1002 | hPa | Humid | 35 | 0 | 0 | 22.407 | 89675.0484 | 238128.7346 | 34.3 | 54
350779 | 2018-04-13 16:30 | 4.5636 | Oxy10 (PSt7-10) | 2018-04-04 12:35 | default | 169.9536 | μmol/L | 28.1523 | °C | 1002 | hPa | Humid | 35 | 0 | 0 | 22.4 | 89686.2537 | 238139.2174 | 34.3 | 54
350787 | 2018-04-13 16:30 | 4.5806 | Oxy10 (PSt7-10) | 2018-04-04 12:35 | default | 169.9354 | μmol/L | 28.1501 | °C | 1002 | hPa | Humid | 35 | 0 | 0 | 22.402 | 89677.7002 | 238137.765 | 34.3 | 54
350802 | 2018-04-13 16:30 | 4.5972 | Oxy10 (PSt7-10) | 2018-04-04 12:35 | default | 169.9503 | μmol/L | 28.1329 | °C | 1002 | hPa | Humid | 35 | 0 | 0 | 22.407 | 89669.8948 | 238135.8899 | 34.3 | 54
350808 | 2018-04-13 16:30 | 4.614 | Oxy10 (PSt7-10) | 2018-04-04 12:35 | default | 170.0415 | μmol/L | 28.1465 | °C | 1002 | hPa | Humid | 35 | 0 | 0 | 22.396 | 89686.1857 | 238128.8849 | 34.3 | 54
350818 | 2018-04-13 16:30 | 4.6312 | Oxy10 (PSt7-10) | 2018-04-04 12:35 | default | 169.9281 | μmol/L | 28.1516 | °C | 1002 | hPa | Humid | 35 | 0 | 0 | 22.402 | 89681.2847 | 238130.5755 | 34.3 | 54
350825 | 2018-04-13 16:30 | 4.6469 | Oxy10 (PSt7-10) | 2018-04-04 12:35 | default | 169.9725 | μmol/L | 28.14 | °C | 1002 | hPa | Humid | 35 | 0 | 0 | 22.403 | 89680.9222 | 238128.9116 | 34.3 | 54
350841 | 2018-04-13 16:30 | 4.6639 | Oxy10 (PSt7-10) | 2018-04-04 12:35 | default | 170.0397 | μmol/L | 28.1354 | °C | 1002 | hPa | Humid | 35 | 0 | 0 | 22.4 | 89671.4877 | 238137.495 | 34.3 | 54
350848 | 2018-04-13 16:30 | 4.681 | Oxy10 (PSt7-10) | 2018-04-04 12:35 | default | 169.9706 | μmol/L | 28.1346 | °C | 1002 | hPa | Humid | 35 | 0 | 0 | 22.405 | 89683.9541 | 238142.73 | 34.3 | 54
350862 | 2018-04-13 16:30 | 4.6974 | Oxy10 (PSt7-10) | 2018-04-04 12:35 | default | 169.8912 | μmol/L | 28.1445 | °C | 1002 | hPa | Humid | 35 | 0 | 0 | 22.407 | 89672.7342 | 238128.9731 | 34.3 | 54
350869 | 2018-04-13 16:30 | 4.7138 | Oxy10 (PSt7-10) | 2018-04-04 12:35 | default | 169.9742 | μmol/L | 28.1482 | °C | 1002 | hPa | Humid | 35 | 0 | 0 | 22.4 | 89685.5353 | 238134.8563 | 34.3 | 54
350881 | 2018-04-13 16:31 | 4.7302 | Oxy10 (PSt7-10) | 2018-04-04 12:35 | default | 169.9414 | μmol/L | 28.149 | °C | 1002 | hPa | Humid | 35 | 0 | 0 | 22.402 | 89682.084 | 238139.4662 | 34.3 | 54
350888 | 2018-04-13 16:31 | 4.7466 | Oxy10 (PSt7-10) | 2018-04-04 12:35 | default | 169.9745 | μmol/L | 28.1482 | °C | 1002 | hPa | Humid | 35 | 0 | 0 | 22.4 | 89683.9075 | 238141.6688 | 34.3 | 54
350900 | 2018-04-13 16:31 | 4.7641 | Oxy10 (PSt7-10) | 2018-04-04 12:35 | default | 170.0288 | μmol/L | 28.1432 | °C | 1002 | hPa | Humid | 35 | 0 | 0 | 22.398 | 89669.8167 | 238144.5157 | 34.3 | 54
350909 | 2018-04-13 16:31 | 4.7806 | Oxy10 (PSt7-10) | 2018-04-04 12:35 | default | 169.8737 | μmol/L | 28.1537 | °C | 1002 | hPa | Humid | 35 | 0 | 0 | 22.405 | 89672.2897 | 238146.5096 | 34.3 | 54
350914 | 2018-04-13 16:31 | 4.7972 | Oxy10 (PSt7-10) | 2018-04-04 12:35 | default | 169.9188 | μmol/L | 28.1477 | °C | 1002 | hPa | Humid | 35 | 0 | 0 | 22.404 | 89683.2085 | 238142.1127 | 34.3 | 54
350928 | 2018-04-13 16:31 | 4.8141 | Oxy10 (PSt7-10) | 2018-04-04 12:35 | default | 169.9524 | μmol/L | 28.1439 | °C | 1002 | hPa | Humid | 35 | 0 | 0 | 22.403 | 89678.9422 | 238146.0983 | 34.3 | 54
350942 | 2018-04-13 16:31 | 4.8303 | Oxy10 (PSt7-10) | 2018-04-04 12:35 | default | 169.9586 | μmol/L | 28.1341 | °C | 1002 | hPa | Humid | 35 | 0 | 0 | 22.406 | 89675.7404 | 238150.6255 | 34.3 | 54
350945 | 2018-04-13 16:31 | 4.847 | Oxy10 (PSt7-10) | 2018-04-04 12:35 | default | 169.979 | μmol/L | 28.1387 | °C | 1002 | hPa | Humid | 35 | 0 | 0 | 22.403 | 89670.4921 | 238153.2706 | 34.3 | 54
350958 | 2018-04-13 16:31 | 4.8639 | Oxy10 (PSt7-10) | 2018-04-04 12:35 | default | 169.9706 | μmol/L | 28.1461 | °C | 1002 | hPa | Humid | 35 | 0 | 0 | 22.401 | 89679.3726 | 238148.1716 | 34.3 | 54
350971 | 2018-04-13 16:31 | 4.8803 | Oxy10 (PSt7-10) | 2018-04-04 12:35 | default | 169.8354 | μmol/L | 28.167 | °C | 1002 | hPa | Humid | 35 | 0 | 0 | 22.403 | 89665.8225 | 238146.7263 | 34.3 | 54
350982 | 2018-04-13 16:31 | 4.897 | Oxy10 (PSt7-10) | 2018-04-04 12:35 | default | 169.8361 | μmol/L | 28.1496 | °C | 1002 | hPa | Humid | 35 | 0 | 0 | 22.409 | 89673.0855 | 238138.756 | 34.3 | 54
350985 | 2018-04-13 16:31 | 4.9136 | Oxy10 (PSt7-10) | 2018-04-04 12:35 | default | 169.8868 | μmol/L | 28.1511 | °C | 1002 | hPa | Humid | 35 | 0 | 0 | 22.405 | 89683.8644 | 238142.0206 | 34.3 | 54
350997 | 2018-04-13 16:31 | 4.9301 | Oxy10 (PSt7-10) | 2018-04-04 12:35 | default | 169.9186 | μmol/L | 28.1506 | °C | 1002 | hPa | Humid | 35 | 0 | 0 | 22.403 | 89684.6588 | 238141.3328 | 34.3 | 54
351004 | 2018-04-13 16:31 | 4.9466 | Oxy10 (PSt7-10) | 2018-04-04 12:35 | default | 169.9613 | μmol/L | 28.145 | °C | 1002 | hPa | Humid | 35 | 0 | 0 | 22.402 | 89673.4506 | 238136.9068 | 34.3 | 54
351018 | 2018-04-13 16:31 | 4.9638 | Oxy10 (PSt7-10) | 2018-04-04 12:35 | default | 169.8919 | μmol/L | 28.1443 | °C | 1002 | hPa | Humid | 35 | 0 | 0 | 22.407 | 89671.1148 | 238132.1886 | 34.3 | 54
351029 | 2018-04-13 16:31 | 4.9809 | Oxy10 (PSt7-10) | 2018-04-04 12:35 | default | 169.979 | μmol/L | 28.1301 | °C | 1002 | hPa | Humid | 35 | 0 | 0 | 22.406 | 89679.3346 | 238137.9569 | 34.3 | 54
351034 | 2018-04-13 16:31 | 4.9969 | Oxy10 (PSt7-10) | 2018-04-04 12:35 | default | 169.964 | μmol/L | 28.1359 | °C | 1002 | hPa | Humid | 35 | 0 | 0 | 22.405 | 89682.7194 | 238134.2087 | 34.3 | 54
351048 | 2018-04-13 16:31 | 5.014 | Oxy10 (PSt7-10) | 2018-04-04 12:35 | default | 169.9436 | μmol/L | 28.1514 | °C | 1002 | hPa | Humid | 35 | 0 | 0 | 22.401 | 89677.6171 | 238138.392 | 34.3 | 54
351063 | 2018-04-13 16:31 | 5.0306 | Oxy10 (PSt7-10) | 2018-04-04 12:35 | default | 169.8609 | μmol/L | 28.1648 | °C | 1002 | hPa | Humid | 35 | 0 | 0 | 22.402 | 89672.5968 | 238130.0873 | 34.3 | 54
351073 | 2018-04-13 16:31 | 5.0469 | Oxy10 (PSt7-10) | 2018-04-04 12:35 | default | 169.8533 | μmol/L | 28.1577 | °C | 1002 | hPa | Humid | 35 | 0 | 0 | 22.405 | 89672.8869 | 238130.9314 | 34.3 | 54
351078 | 2018-04-13 16:31 | 5.0638 | Oxy10 (PSt7-10) | 2018-04-04 12:35 | default | 169.9904 | μmol/L | 28.1307 | °C | 1002 | hPa | Humid | 35 | 0 | 0 | 22.405 | 89676.5031 | 238140.7457 | 34.3 | 54
351088 | 2018-04-13 16:31 | 5.0806 | Oxy10 (PSt7-10) | 2018-04-04 12:35 | default | 169.9538 | μmol/L | 28.1408 | °C | 1002 | hPa | Humid | 35 | 0 | 0 | 22.404 | 89669.6559 | 238139.6683 | 34.3 | 54
351102 | 2018-04-13 16:31 | 5.0967 | Oxy10 (PSt7-10) | 2018-04-04 12:35 | default | 169.9582 | μmol/L | 28.1428 | °C | 1002 | hPa | Humid | 35 | 0 | 0 | 22.403 | 89672.9625 | 238132.3542 | 34.3 | 54
351113 | 2018-04-13 16:31 | 5.1139 | Oxy10 (PSt7-10) | 2018-04-04 12:35 | default | 169.8678 | μmol/L | 28.1548 | °C | 1002 | hPa | Humid | 35 | 0 | 0 | 22.405 | 89679.1845 | 238147.4832 | 34.3 | 54
351120 | 2018-04-13 16:31 | 5.1306 | Oxy10 (PSt7-10) | 2018-04-04 12:35 | default | 169.9443 | μmol/L | 28.1426 | °C | 1002 | hPa | Humid | 35 | 0 | 0 | 22.404 | 89680.6498 | 238136.3976 | 34.3 | 54
351125 | 2018-04-13 16:31 | 5.1467 | Oxy10 (PSt7-10) | 2018-04-04 12:35 | default | 169.9493 | μmol/L | 28.1359 | °C | 1002 | hPa | Humid | 35 | 0 | 0 | 22.406 | 89665.1501 | 238141.7659 | 34.3 | 54
351135 | 2018-04-13 16:31 | 5.1635 | Oxy10 (PSt7-10) | 2018-04-04 12:35 | default | 169.9137 | μmol/L | 28.1401 | °C | 1002 | hPa | Humid | 35 | 0 | 0 | 22.407 | 89665.9279 | 238136.0221 | 34.3 | 54
351147 | 2018-04-13 16:31 | 5.1807 | Oxy10 (PSt7-10) | 2018-04-04 12:35 | default | 169.8923 | μmol/L | 28.15 | °C | 1002 | hPa | Humid | 35 | 0 | 0 | 22.405 | 89671.1587 | 238139.7196 | 34.3 | 54
351156 | 2018-04-13 16:31 | 5.197 | Oxy10 (PSt7-10) | 2018-04-04 12:35 | default | 169.8228 | μmol/L | 28.158 | °C | 1002 | hPa | Humid | 35 | 0 | 0 | 22.407 | 89661.5726 | 238137.0581 | 34.3 | 54
351166 | 2018-04-13 16:31 | 5.2141 | Oxy10 (PSt7-10) | 2018-04-04 12:35 | default | 169.914 | μmol/L | 28.1429 | °C | 1002 | hPa | Humid | 35 | 0 | 0 | 22.406 | 89677.3934 | 238148.1136 | 34.3 | 54
351178 | 2018-04-13 16:31 | 5.2302 | Oxy10 (PSt7-10) | 2018-04-04 12:35 | default | 169.9082 | μmol/L | 28.1526 | °C | 1002 | hPa | Humid | 35 | 0 | 0 | 22.403 | 89675.0888 | 238147.2772 | 34.3 | 54
351186 | 2018-04-13 16:31 | 5.2471 | Oxy10 (PSt7-10) | 2018-04-04 12:35 | default | 169.9327 | μmol/L | 28.1507 | °C | 1002 | hPa | Humid | 35 | 0 | 0 | 22.402 | 89667.3616 | 238140.4132 | 34.3 | 54
351200 | 2018-04-13 16:31 | 5.264 | Oxy10 (PSt7-10) | 2018-04-04 12:35 | default | 169.8333 | μmol/L | 28.1473 | °C | 1002 | hPa | Humid | 35 | 0 | 0 | 22.41 | 89669.651 | 238129.0236 | 34.3 | 54
351211 | 2018-04-13 16:31 | 5.2806 | Oxy10 (PSt7-10) | 2018-04-04 12:35 | default | 169.8395 | μmol/L | 28.1489 | °C | 1002 | hPa | Humid | 35 | 0 | 0 | 22.409 | 89678.5784 | 238131.377 | 34.3 | 54
351218 | 2018-04-13 16:31 | 5.2975 | Oxy10 (PSt7-10) | 2018-04-04 12:35 | default | 169.9161 | μmol/L | 28.1339 | °C | 1002 | hPa | Humid | 35 | 0 | 0 | 22.409 | 89675.3227 | 238146.0661 | 34.3 | 54
351231 | 2018-04-13 16:31 | 5.3136 | Oxy10 (PSt7-10) | 2018-04-04 12:35 | default | 169.8787 | μmol/L | 28.1441 | °C | 1002 | hPa | Humid | 35 | 0 | 0 | 22.408 | 89671.0116 | 238140.7897 | 34.3 | 54
351235 | 2018-04-13 16:31 | 5.3303 | Oxy10 (PSt7-10) | 2018-04-04 12:35 | default | 169.9464 | μmol/L | 28.1394 | °C | 1002 | hPa | Humid | 35 | 0 | 0 | 22.405 | 89666.0298 | 238138.662 | 34.3 | 54
351248 | 2018-04-13 16:31 | 5.347 | Oxy10 (PSt7-10) | 2018-04-04 12:35 | default | 169.8243 | μmol/L | 28.1491 | °C | 1002 | hPa | Humid | 35 | 0 | 0 | 22.41 | 89678.2801 | 238143.725 | 34.3 | 54
351254 | 2018-04-13 16:31 | 5.3634 | Oxy10 (PSt7-10) | 2018-04-04 12:35 | default | 169.8177 | μmol/L | 28.1475 | °C | 1002 | hPa | Humid | 35 | 0 | 0 | 22.411 | 89666.1226 | 238139.338 | 34.3 | 54
351268 | 2018-04-13 16:31 | 5.381 | Oxy10 (PSt7-10) | 2018-04-04 12:35 | default | 169.8783 | μmol/L | 28.1413 | °C | 1002 | hPa | Humid | 35 | 0 | 0 | 22.409 | 89661.0478 | 238154.7099 | 34.3 | 54
351278 | 2018-04-13 16:31 | 5.3973 | Oxy10 (PSt7-10) | 2018-04-04 12:35 | default | 169.9384 | μmol/L | 28.1438 | °C | 1002 | hPa | Humid | 35 | 0 | 0 | 22.404 | 89674.986 | 238153.3342 | 34.3 | 54
351288 | 2018-04-13 16:31 | 5.4138 | Oxy10 (PSt7-10) | 2018-04-04 12:35 | default | 169.8148 | μmol/L | 28.1481 | °C | 1002 | hPa | Humid | 35 | 0 | 0 | 22.411 | 89666.0714 | 238141.1396 | 34.3 | 54
351303 | 2018-04-13 16:31 | 5.4306 | Oxy10 (PSt7-10) | 2018-04-04 12:35 | default | 169.8652 | μmol/L | 28.1439 | °C | 1002 | hPa | Humid | 35 | 0 | 0 | 22.409 | 89660.2879 | 238133.9683 | 34.3 | 54
351307 | 2018-04-13 16:31 | 5.4471 | Oxy10 (PSt7-10) | 2018-04-04 12:35 | default | 169.8327 | μmol/L | 28.1445 | °C | 1002 | hPa | Humid | 35 | 0 | 0 | 22.411 | 89657.4198 | 238142.3871 | 34.3 | 54
351321 | 2018-04-13 16:31 | 5.4655 | Oxy10 (PSt7-10) | 2018-04-04 12:35 | default | 169.9028 | μmol/L | 28.1365 | °C | 1002 | hPa | Humid | 35 | 0 | 0 | 22.409 | 89673.378 | 238147.3217 | 34.3 | 54
351327 | 2018-04-13 16:31 | 5.48 | Oxy10 (PSt7-10) | 2018-04-04 12:35 | default | 169.9919 | μmol/L | 28.1333 | °C | 1002 | hPa | Humid | 35 | 0 | 0 | 22.404 | 89672.1148 | 238131.0173 | 34.3 | 54
351336 | 2018-04-13 16:31 | 5.4973 | Oxy10 (PSt7-10) | 2018-04-04 12:35 | default | 169.8121 | μmol/L | 28.1543 | °C | 1002 | hPa | Humid | 35 | 0 | 0 | 22.409 | 89662.252 | 238151.6549 | 34.3 | 54
351350 | 2018-04-13 16:31 | 5.514 | Oxy10 (PSt7-10) | 2018-04-04 12:35 | default | 169.8807 | μmol/L | 28.1466 | °C | 1002 | hPa | Humid | 35 | 0 | 0 | 22.407 | 89665.5138 | 238134.9856 | 34.3 | 54
351362 | 2018-04-13 16:31 | 5.5306 | Oxy10 (PSt7-10) | 2018-04-04 12:35 | default | 169.8956 | μmol/L | 28.1522 | °C | 1002 | hPa | Humid | 35 | 0 | 0 | 22.404 | 89668.3451 | 238141.1875 | 34.3 | 54
351365 | 2018-04-13 16:31 | 5.5479 | Oxy10 (PSt7-10) | 2018-04-04 12:35 | default | 169.8275 | μmol/L | 28.1513 | °C | 1002 | hPa | Humid | 35 | 0 | 0 | 22.409 | 89665.204 | 238140.98 | 34.3 | 54
351376 | 2018-04-13 16:31 | 5.5636 | Oxy10 (PSt7-10) | 2018-04-04 12:35 | default | 169.8337 | μmol/L | 28.1415 | °C | 1002 | hPa | Humid | 35 | 0 | 0 | 22.412 | 89656.523 | 238136.9522 | 34.3 | 54
351391 | 2018-04-13 16:31 | 5.5808 | Oxy10 (PSt7-10) | 2018-04-04 12:35 | default | 169.8569 | μmol/L | 28.1426 | °C | 1002 | hPa | Humid | 35 | 0 | 0 | 22.41 | 89670.4287 | 238142.1665 | 34.3 | 54
351401 | 2018-04-13 16:31 | 5.5968 | Oxy10 (PSt7-10) | 2018-04-04 12:35 | default | 169.8891 | μmol/L | 28.1392 | °C | 1002 | hPa | Humid | 35 | 0 | 0 | 22.409 | 89667.3388 | 238136.4241 | 34.3 | 54
351413 | 2018-04-13 16:31 | 5.6139 | Oxy10 (PSt7-10) | 2018-04-04 12:35 | default | 169.7421 | μmol/L | 28.1652 | °C | 1002 | hPa | Humid | 35 | 0 | 0 | 22.41 | 89653.5056 | 238138.2564 | 34.3 | 54
351420 | 2018-04-13 16:31 | 5.6306 | Oxy10 (PSt7-10) | 2018-04-04 12:35 | default | 169.8116 | μmol/L | 28.1487 | °C | 1002 | hPa | Humid | 35 | 0 | 0 | 22.411 | 89655.5099 | 238133.2173 | 34.3 | 54
351424 | 2018-04-13 16:31 | 5.6471 | Oxy10 (PSt7-10) | 2018-04-04 12:35 | default | 169.8823 | μmol/L | 28.1405 | °C | 1002 | hPa | Humid | 35 | 0 | 0 | 22.409 | 89666.5456 | 238132.7109 | 34.3 | 54
351439 | 2018-04-13 16:31 | 5.6644 | Oxy10 (PSt7-10) | 2018-04-04 12:35 | default | 169.8264 | μmol/L | 28.1486 | °C | 1002 | hPa | Humid | 35 | 0 | 0 | 22.41 | 89658.8454 | 238144.2274 | 34.3 | 54
351448 | 2018-04-13 16:31 | 5.6815 | Oxy10 (PSt7-10) | 2018-04-04 12:35 | default | 169.7977 | μmol/L | 28.1514 | °C | 1002 | hPa | Humid | 35 | 0 | 0 | 22.411 | 89649.4608 | 238141.7005 | 34.3 | 54
351455 | 2018-04-13 16:31 | 5.6967 | Oxy10 (PSt7-10) | 2018-04-04 12:35 | default | 169.8081 | μmol/L | 28.1551 | °C | 1002 | hPa | Humid | 35 | 0 | 0 | 22.409 | 89656.0357 | 238137.5922 | 34.3 | 54
351468 | 2018-04-13 16:31 | 5.7141 | Oxy10 (PSt7-10) | 2018-04-04 12:35 | default | 169.8847 | μmol/L | 28.1314 | °C | 1002 | hPa | Humid | 35 | 0 | 0 | 22.412 | 89662.428 | 238150.1364 | 34.3 | 54
351475 | 2018-04-13 16:32 | 5.7301 | Oxy10 (PSt7-10) | 2018-04-04 12:35 | default | 169.8399 | μmol/L | 28.1488 | °C | 1002 | hPa | Humid | 35 | 0 | 0 | 22.409 | 89649.563 | 238141.9825 | 34.3 | 54
351490 | 2018-04-13 16:32 | 5.748 | Oxy10 (PSt7-10) | 2018-04-04 12:35 | default | 169.8306 | μmol/L | 28.1449 | °C | 1002 | hPa | Humid | 35 | 0 | 0 | 22.411 | 89654.86 | 238140.8586 | 34.3 | 54
351496 | 2018-04-13 16:32 | 5.7636 | Oxy10 (PSt7-10) | 2018-04-04 12:35 | default | 169.8835 | μmol/L | 28.1374 | °C | 1002 | hPa | Humid | 35 | 0 | 0 | 22.41 | 89659.5357 | 238145.5938 | 34.3 | 54
351512 | 2018-04-13 16:32 | 5.781 | Oxy10 (PSt7-10) | 2018-04-04 12:35 | default | 170.0152 | μmol/L | 28.1172 | °C | 1002 | hPa | Humid | 35 | 0 | 0 | 22.408 | 89664.7094 | 238142.2279 | 34.3 | 54
351522 | 2018-04-13 16:32 | 5.7966 | Oxy10 (PSt7-10) | 2018-04-04 12:35 | default | 170.0207 | μmol/L | 28.119 | °C | 1002 | hPa | Humid | 35 | 0 | 0 | 22.407 | 89664.3537 | 238137.7249 | 34.3 | 54
351531 | 2018-04-13 16:32 | 5.8136 | Oxy10 (PSt7-10) | 2018-04-04 12:35 | default | 169.8304 | μmol/L | 28.1364 | °C | 1002 | hPa | Humid | 35 | 0 | 0 | 22.414 | 89653.8775 | 238133.6633 | 34.3 | 54
351537 | 2018-04-13 16:32 | 5.8315 | Oxy10 (PSt7-10) | 2018-04-04 12:35 | default | 169.8185 | μmol/L | 28.1531 | °C | 1002 | hPa | Humid | 35 | 0 | 0 | 22.409 | 89660.7602 | 238144.9218 | 34.3 | 54
351553 | 2018-04-13 16:32 | 5.8473 | Oxy10 (PSt7-10) | 2018-04-04 12:35 | default | 169.8316 | μmol/L | 28.1591 | °C | 1002 | hPa | Humid | 35 | 0 | 0 | 22.406 | 89639.8612 | 238139.6687 | 34.3 | 54
351556 | 2018-04-13 16:32 | 5.8639 | Oxy10 (PSt7-10) | 2018-04-04 12:35 | default | 169.878 | μmol/L | 28.1327 | °C | 1002 | hPa | Humid | 35 | 0 | 0 | 22.412 | 89651.8373 | 238139.2823 | 34.3 | 54
351565 | 2018-04-13 16:32 | 5.8802 | Oxy10 (PSt7-10) | 2018-04-04 12:35 | default | 169.8917 | μmol/L | 28.13 | °C | 1002 | hPa | Humid | 35 | 0 | 0 | 22.412 | 89689.5422 | 238132.7045 | 34.3 | 54
351577 | 2018-04-13 16:32 | 5.8972 | Oxy10 (PSt7-10) | 2018-04-04 12:35 | default | 169.8383 | μmol/L | 28.1406 | °C | 1002 | hPa | Humid | 35 | 0 | 0 | 22.412 | 89735.2164 | 238146.2302 | 34.3 | 54
351585 | 2018-04-13 16:32 | 5.9138 | Oxy10 (PSt7-10) | 2018-04-04 12:35 | default | 169.7468 | μmol/L | 28.15 | °C | 1002 | hPa | Humid | 35 | 0 | 0 | 22.415 | 89730.3378 | 238145.252 | 34.3 | 54
351600 | 2018-04-13 16:32 | 5.931 | Oxy10 (PSt7-10) | 2018-04-04 12:35 | default | 169.8177 | μmol/L | 28.136 | °C | 1002 | hPa | Humid | 35 | 0 | 0 | 22.415 | 89720.2545 | 238138.6297 | 34.3 | 54
351612 | 2018-04-13 16:32 | 5.9466 | Oxy10 (PSt7-10) | 2018-04-04 12:35 | default | 169.8921 | μmol/L | 28.1357 | °C | 1002 | hPa | Humid | 35 | 0 | 0 | 22.41 | 89720.8108 | 238135.223 | 34.3 | 54
351615 | 2018-04-13 16:32 | 5.9639 | Oxy10 (PSt7-10) | 2018-04-04 12:35 | default | 169.8244 | μmol/L | 28.1519 | °C | 1002 | hPa | Humid | 35 | 0 | 0 | 22.409 | 89724.7615 | 238141.4249 | 34.3 | 54
351629 | 2018-04-13 16:32 | 5.98 | Oxy10 (PSt7-10) | 2018-04-04 12:35 | default | 169.7738 | μmol/L | 28.1561 | °C | 1002 | hPa | Humid | 35 | 0 | 0 | 22.411 | 89717.2527 | 238131.4396 | 34.3 | 54
351639 | 2018-04-13 16:32 | 5.9969 | Oxy10 (PSt7-10) | 2018-04-04 12:35 | default | 169.7467 | μmol/L | 28.1557 | °C | 1002 | hPa | Humid | 35 | 0 | 0 | 22.413 | 89724.2832 | 238151.8957 | 34.3 | 54
351652 | 2018-04-13 16:32 | 6.0138 | Oxy10 (PSt7-10) | 2018-04-04 12:35 | default | 169.7762 | μmol/L | 28.147 | °C | 1002 | hPa | Humid | 35 | 0 | 0 | 22.414 | 89729.9287 | 238146.3199 | 34.3 | 54
351656 | 2018-04-13 16:32 | 6.0301 | Oxy10 (PSt7-10) | 2018-04-04 12:35 | default | 169.8448 | μmol/L | 28.1278 | °C | 1002 | hPa | Humid | 35 | 0 | 0 | 22.416 | 89726.0122 | 238148.3503 | 34.3 | 54
351671 | 2018-04-13 16:32 | 6.047 | Oxy10 (PSt7-10) | 2018-04-04 12:35 | default | 169.8098 | μmol/L | 28.1376 | °C | 1002 | hPa | Humid | 35 | 0 | 0 | 22.415 | 89707.7075 | 238141.0564 | 34.3 | 54
351679 | 2018-04-13 16:32 | 6.0633 | Oxy10 (PSt7-10) | 2018-04-04 12:35 | default | 169.9332 | μmol/L | 28.1362 | °C | 1002 | hPa | Humid | 35 | 0 | 0 | 22.407 | 89705.6979 | 238141.4068 | 34.3 | 54
351688 | 2018-04-13 16:32 | 6.0805 | Oxy10 (PSt7-10) | 2018-04-04 12:35 | default | 169.8557 | μmol/L | 28.1343 | °C | 1002 | hPa | Humid | 35 | 0 | 0 | 22.413 | 89713.4138 | 238143.085 | 34.3 | 54
351698 | 2018-04-13 16:32 | 6.0968 | Oxy10 (PSt7-10) | 2018-04-04 12:35 | default | 169.7788 | μmol/L | 28.1293 | °C | 1002 | hPa | Humid | 35 | 0 | 0 | 22.42 | 89711.6775 | 238143.823 | 34.3 | 54
351706 | 2018-04-13 16:32 | 6.1135 | Oxy10 (PSt7-10) | 2018-04-04 12:35 | default | 169.8306 | μmol/L | 28.1335 | °C | 1002 | hPa | Humid | 35 | 0 | 0 | 22.415 | 89708.3525 | 238147.1627 | 34.3 | 54
351723 | 2018-04-13 16:32 | 6.1302 | Oxy10 (PSt7-10) | 2018-04-04 12:35 | default | 169.7879 | μmol/L | 28.1505 | °C | 1002 | hPa | Humid | 35 | 0 | 0 | 22.412 | 89720.9254 | 238145.8158 | 34.3 | 54
351731 | 2018-04-13 16:32 | 6.147 | Oxy10 (PSt7-10) | 2018-04-04 12:35 | default | 169.7799 | μmol/L | 28.1492 | °C | 1002 | hPa | Humid | 35 | 0 | 0 | 22.413 | 89708.7472 | 238142.6874 | 34.3 | 54
351743 | 2018-04-13 16:32 | 6.1635 | Oxy10 (PSt7-10) | 2018-04-04 12:35 | default | 169.8632 | μmol/L | 28.1471 | °C | 1002 | hPa | Humid | 35 | 0 | 0 | 22.408 | 89700.1491 | 238140.5874 | 34.3 | 54
351751 | 2018-04-13 16:32 | 6.1805 | Oxy10 (PSt7-10) | 2018-04-04 12:35 | default | 169.7275 | μmol/L | 28.1566 | °C | 1002 | hPa | Humid | 35 | 0 | 0 | 22.414 | 89710.713 | 238141.912 | 34.3 | 54
351763 | 2018-04-13 16:32 | 6.1972 | Oxy10 (PSt7-10) | 2018-04-04 12:35 | default | 169.8333 | μmol/L | 28.1387 | °C | 1002 | hPa | Humid | 35 | 0 | 0 | 22.413 | 89711.3112 | 238150.9495 | 34.3 | 54
351772 | 2018-04-13 16:32 | 6.2137 | Oxy10 (PSt7-10) | 2018-04-04 12:35 | default | 169.7358 | μmol/L | 28.1464 | °C | 1002 | hPa | Humid | 35 | 0 | 0 | 22.417 | 89697.2799 | 238139.6607 | 34.3 | 54
351781 | 2018-04-13 16:32 | 6.2307 | Oxy10 (PSt7-10) | 2018-04-04 12:35 | default | 169.79 | μmol/L | 28.1472 | °C | 1002 | hPa | Humid | 35 | 0 | 0 | 22.413 | 89709.7679 | 238147.8876 | 34.3 | 54
351789 | 2018-04-13 16:32 | 6.2471 | Oxy10 (PSt7-10) | 2018-04-04 12:35 | default | 169.7963 | μmol/L | 28.1517 | °C | 1002 | hPa | Humid | 35 | 0 | 0 | 22.411 | 89714.3335 | 238139.8103 | 34.3 | 54
351795 | 2018-04-13 16:32 | 6.2641 | Oxy10 (PSt7-10) | 2018-04-04 12:35 | default | 169.8907 | μmol/L | 28.1245 | °C | 1002 | hPa | Humid | 35 | 0 | 0 | 22.414 | 89699.3343 | 238148.1801 | 34.3 | 54
351806 | 2018-04-13 16:32 | 6.2807 | Oxy10 (PSt7-10) | 2018-04-04 12:35 | default | 169.7871 | μmol/L | 28.142 | °C | 1002 | hPa | Humid | 35 | 0 | 0 | 22.415 | 89701.7845 | 238142.9361 | 34.3 | 54
351822 | 2018-04-13 16:32 | 6.297 | Oxy10 (PSt7-10) | 2018-04-04 12:35 | default | 169.7479 | μmol/L | 28.1469 | °C | 1002 | hPa | Humid | 35 | 0 | 0 | 22.416 | 89696.8351 | 238141.7232 | 34.3 | 54
351829 | 2018-04-13 16:32 | 6.3137 | Oxy10 (PSt7-10) | 2018-04-04 12:35 | default | 169.7604 | μmol/L | 28.1502 | °C | 1002 | hPa | Humid | 35 | 0 | 0 | 22.414 | 89703.1487 | 238144.4754 | 34.3 | 54
351838 | 2018-04-13 16:32 | 6.33 | Oxy10 (PSt7-10) | 2018-04-04 12:35 | default | 169.8396 | μmol/L | 28.1346 | °C | 1002 | hPa | Humid | 35 | 0 | 0 | 22.414 | 89697.3601 | 238139.6086 | 34.3 | 54
351850 | 2018-04-13 16:32 | 6.3472 | Oxy10 (PSt7-10) | 2018-04-04 12:35 | default | 169.7968 | μmol/L | 28.1315 | °C | 1002 | hPa | Humid | 35 | 0 | 0 | 22.418 | 89698.1723 | 238141.7295 | 34.3 | 54
351858 | 2018-04-13 16:32 | 6.3634 | Oxy10 (PSt7-10) | 2018-04-04 12:35 | default | 169.7519 | μmol/L | 28.1404 | °C | 1002 | hPa | Humid | 35 | 0 | 0 | 22.418 | 89692.1859 | 238139.2711 | 34.3 | 54
351865 | 2018-04-13 16:32 | 6.3806 | Oxy10 (PSt7-10) | 2018-04-04 12:35 | default | 169.8079 | μmol/L | 28.1351 | °C | 1002 | hPa | Humid | 35 | 0 | 0 | 22.416 | 89711.1638 | 238143.5284 | 34.3 | 54
351874 | 2018-04-13 16:32 | 6.3967 | Oxy10 (PSt7-10) | 2018-04-04 12:35 | default | 169.8714 | μmol/L | 28.1369 | °C | 1002 | hPa | Humid | 35 | 0 | 0 | 22.411 | 89681.7423 | 238141.8045 | 34.3 | 54
351885 | 2018-04-13 16:32 | 6.4137 | Oxy10 (PSt7-10) | 2018-04-04 12:35 | default | 169.7276 | μmol/L | 28.1423 | °C | 1002 | hPa | Humid | 35 | 0 | 0 | 22.419 | 89700.3671 | 238135.2355 | 34.3 | 54
351895 | 2018-04-13 16:32 | 6.4305 | Oxy10 (PSt7-10) | 2018-04-04 12:35 | default | 169.75 | μmol/L | 28.1465 | °C | 1002 | hPa | Humid | 35 | 0 | 0 | 22.416 | 89704.3499 | 238141.0374 | 34.3 | 54
351911 | 2018-04-13 16:32 | 6.4472 | Oxy10 (PSt7-10) | 2018-04-04 12:35 | default | 169.9377 | μmol/L | 28.1181 | °C | 1002 | hPa | Humid | 35 | 0 | 0 | 22.413 | 89698.1234 | 238138.0386 | 34.3 | 54
351916 | 2018-04-13 16:32 | 6.4638 | Oxy10 (PSt7-10) | 2018-04-04 12:35 | default | 169.7305 | μmol/L | 28.1532 | °C | 1002 | hPa | Humid | 35 | 0 | 0 | 22.415 | 89692.8253 | 238148.6072 | 34.3 | 54
351931 | 2018-04-13 16:32 | 6.4803 | Oxy10 (PSt7-10) | 2018-04-04 12:35 | default | 169.7015 | μmol/L | 28.156 | °C | 1002 | hPa | Humid | 35 | 0 | 0 | 22.416 | 89689.7775 | 238142.9021 | 34.3 | 54
351937 | 2018-04-13 16:32 | 6.4968 | Oxy10 (PSt7-10) | 2018-04-04 12:35 | default | 169.7711 | μmol/L | 28.1395 | °C | 1002 | hPa | Humid | 35 | 0 | 0 | 22.417 | 89695.586 | 238147.9645 | 34.3 | 54
351952 | 2018-04-13 16:32 | 6.5141 | Oxy10 (PSt7-10) | 2018-04-04 12:35 | default | 169.7618 | μmol/L | 28.1413 | °C | 1002 | hPa | Humid | 35 | 0 | 0 | 22.417 | 89682.9258 | 238138.1282 | 34.3 | 54
351963 | 2018-04-13 16:32 | 6.5315 | Oxy10 (PSt7-10) | 2018-04-04 12:35 | default | 169.7065 | μmol/L | 28.1436 | °C | 1002 | hPa | Humid | 35 | 0 | 0 | 22.42 | 89691.5519 | 238144.025 | 34.3 | 54
351969 | 2018-04-13 16:32 | 6.5477 | Oxy10 (PSt7-10) | 2018-04-04 12:35 | default | 169.8112 | μmol/L | 28.1373 | °C | 1002 | hPa | Humid | 35 | 0 | 0 | 22.415 | 89691.2521 | 238143.3347 | 34.3 | 54
351980 | 2018-04-13 16:32 | 6.5638 | Oxy10 (PSt7-10) | 2018-04-04 12:35 | default | 169.709 | μmol/L | 28.1517 | °C | 1002 | hPa | Humid | 35 | 0 | 0 | 22.417 | 89686.4942 | 238126.8186 | 34.3 | 54
351990 | 2018-04-13 16:32 | 6.5806 | Oxy10 (PSt7-10) | 2018-04-04 12:35 | default | 169.748 | μmol/L | 28.1497 | °C | 1002 | hPa | Humid | 35 | 0 | 0 | 22.415 | 89665.2776 | 238140.8222 | 34.3 | 54
351995 | 2018-04-13 16:32 | 6.5968 | Oxy10 (PSt7-10) | 2018-04-04 12:35 | default | 169.7549 | μmol/L | 28.134 | °C | 1002 | hPa | Humid | 35 | 0 | 0 | 22.42 | 89657.5755 | 238140.5173 | 34.3 | 54
352013 | 2018-04-13 16:32 | 6.6141 | Oxy10 (PSt7-10) | 2018-04-04 12:35 | default | 169.7584 | μmol/L | 28.1448 | °C | 1002 | hPa | Humid | 35 | 0 | 0 | 22.416 | 89681.242 | 238149.7324 | 34.3 | 54
352019 | 2018-04-13 16:32 | 6.6307 | Oxy10 (PSt7-10) | 2018-04-04 12:35 | default | 169.7011 | μmol/L | 28.1446 | °C | 1002 | hPa | Humid | 35 | 0 | 0 | 22.42 | 89685.0452 | 238136.2999 | 34.3 | 54
352026 | 2018-04-13 16:32 | 6.6473 | Oxy10 (PSt7-10) | 2018-04-04 12:35 | default | 169.7478 | μmol/L | 28.1412 | °C | 1002 | hPa | Humid | 35 | 0 | 0 | 22.418 | 89681.8398 | 238131.6995 | 34.3 | 54
352035 | 2018-04-13 16:32 | 6.6639 | Oxy10 (PSt7-10) | 2018-04-04 12:35 | default | 169.7893 | μmol/L | 28.1445 | °C | 1002 | hPa | Humid | 35 | 0 | 0 | 22.414 | 89684.8338 | 238138.0485 | 34.3 | 54
352048 | 2018-04-13 16:32 | 6.6806 | Oxy10 (PSt7-10) | 2018-04-04 12:35 | default | 169.7769 | μmol/L | 28.1354 | °C | 1002 | hPa | Humid | 35 | 0 | 0 | 22.418 | 89694.4436 | 238151.6618 | 34.3 | 54
352054 | 2018-04-13 16:32 | 6.6969 | Oxy10 (PSt7-10) | 2018-04-04 12:35 | default | 169.7446 | μmol/L | 28.1361 | °C | 1002 | hPa | Humid | 35 | 0 | 0 | 22.42 | 89687.5707 | 238144.1754 | 34.3 | 54
352066 | 2018-04-13 16:32 | 6.7136 | Oxy10 (PSt7-10) | 2018-04-04 12:35 | default | 169.8022 | μmol/L | 28.1362 | °C | 1002 | hPa | Humid | 35 | 0 | 0 | 22.416 | 89687.4557 | 238149.0451 | 34.3 | 54
352077 | 2018-04-13 16:33 | 6.7306 | Oxy10 (PSt7-10) | 2018-04-04 12:35 | default | 169.8268 | μmol/L | 28.1256 | °C | 1002 | hPa | Humid | 35 | 0 | 0 | 22.418 | 89690.1193 | 238153.2594 | 34.3 | 54
352087 | 2018-04-13 16:33 | 6.7468 | Oxy10 (PSt7-10) | 2018-04-04 12:35 | default | 169.8075 | μmol/L | 28.138 | °C | 1002 | hPa | Humid | 35 | 0 | 0 | 22.415 | 89684.8188 | 238148.1717 | 34.3 | 54
352102 | 2018-04-13 16:33 | 6.7637 | Oxy10 (PSt7-10) | 2018-04-04 12:35 | default | 169.6071 | μmol/L | 28.1603 | °C | 1002 | hPa | Humid | 35 | 0 | 0 | 22.421 | 89681.8383 | 238157.9977 | 34.3 | 54
352106 | 2018-04-13 16:33 | 6.78 | Oxy10 (PSt7-10) | 2018-04-04 12:35 | default | 169.6951 | μmol/L | 28.1487 | °C | 1002 | hPa | Humid | 35 | 0 | 0 | 22.419 | 89674.5344 | 238149.849 | 34.3 | 54
352116 | 2018-04-13 16:33 | 6.7976 | Oxy10 (PSt7-10) | 2018-04-04 12:35 | default | 169.7497 | μmol/L | 28.1408 | °C | 1002 | hPa | Humid | 35 | 0 | 0 | 22.418 | 89682.7299 | 238160.9467 | 34.3 | 54
352133 | 2018-04-13 16:33 | 6.8141 | Oxy10 (PSt7-10) | 2018-04-04 12:35 | default | 169.7031 | μmol/L | 28.1414 | °C | 1002 | hPa | Humid | 35 | 0 | 0 | 22.421 | 89669.2387 | 238142.1587 | 34.3 | 54
352139 | 2018-04-13 16:33 | 6.8306 | Oxy10 (PSt7-10) | 2018-04-04 12:35 | default | 169.6417 | μmol/L | 28.142 | °C | 1002 | hPa | Humid | 35 | 0 | 0 | 22.425 | 89674.7206 | 238136.8763 | 34.3 | 54
352149 | 2018-04-13 16:33 | 6.8474 | Oxy10 (PSt7-10) | 2018-04-04 12:35 | default | 169.7565 | μmol/L | 28.1395 | °C | 1002 | hPa | Humid | 35 | 0 | 0 | 22.418 | 89681 | 238131.4397 | 34.3 | 54
352159 | 2018-04-13 16:33 | 6.8642 | Oxy10 (PSt7-10) | 2018-04-04 12:35 | default | 169.6215 | μmol/L | 28.1546 | °C | 1002 | hPa | Humid | 35 | 0 | 0 | 22.422 | 89677.1413 | 238152.7717 | 34.3 | 54
352164 | 2018-04-13 16:33 | 6.8806 | Oxy10 (PSt7-10) | 2018-04-04 12:35 | default | 169.72 | μmol/L | 28.1438 | °C | 1002 | hPa | Humid | 35 | 0 | 0 | 22.419 | 89675.7694 | 238152.3109 | 34.3 | 54
352175 | 2018-04-13 16:33 | 6.8971 | Oxy10 (PSt7-10) | 2018-04-04 12:35 | default | 169.7072 | μmol/L | 28.1434 | °C | 1002 | hPa | Humid | 35 | 0 | 0 | 22.42 | 89669.9338 | 238140.1921 | 34.3 | 54
352184 | 2018-04-13 16:33 | 6.9135 | Oxy10 (PSt7-10) | 2018-04-04 12:35 | default | 169.7878 | μmol/L | 28.1362 | °C | 1002 | hPa | Humid | 35 | 0 | 0 | 22.417 | 89682.5086 | 238129.2654 | 34.3 | 54
352196 | 2018-04-13 16:33 | 6.9303 | Oxy10 (PSt7-10) | 2018-04-04 12:35 | default | 169.7277 | μmol/L | 28.1451 | °C | 1002 | hPa | Humid | 35 | 0 | 0 | 22.418 | 89684.6741 | 238150.1665 | 34.3 | 54
352209 | 2018-04-13 16:33 | 6.9475 | Oxy10 (PSt7-10) | 2018-04-04 12:35 | default | 169.6624 | μmol/L | 28.1523 | °C | 1002 | hPa | Humid | 35 | 0 | 0 | 22.42 | 89678.1276 | 238142.8798 | 34.3 | 54
352218 | 2018-04-13 16:33 | 6.9641 | Oxy10 (PSt7-10) | 2018-04-04 12:35 | default | 169.787 | μmol/L | 28.1306 | °C | 1002 | hPa | Humid | 35 | 0 | 0 | 22.419 | 89685.3116 | 238153.9037 | 34.3 | 54
352231 | 2018-04-13 16:33 | 6.9807 | Oxy10 (PSt7-10) | 2018-04-04 12:35 | default | 169.6115 | μmol/L | 28.1508 | °C | 1002 | hPa | Humid | 35 | 0 | 0 | 22.424 | 89685.7065 | 238138.5765 | 34.3 | 54
352241 | 2018-04-13 16:33 | 6.9978 | Oxy10 (PSt7-10) | 2018-04-04 12:35 | default | 169.7154 | μmol/L | 28.1418 | °C | 1002 | hPa | Humid | 35 | 0 | 0 | 22.42 | 89670.3638 | 238142.9904 | 34.3 | 54
352250 | 2018-04-13 16:33 | 7.0133 | Oxy10 (PSt7-10) | 2018-04-04 12:35 | default | 169.7129 | μmol/L | 28.1366 | °C | 1002 | hPa | Humid | 35 | 0 | 0 | 22.422 | 89665.5174 | 238137.4134 | 34.3 | 54
352256 | 2018-04-13 16:33 | 7.0303 | Oxy10 (PSt7-10) | 2018-04-04 12:35 | default | 169.722 | μmol/L | 28.1377 | °C | 1002 | hPa | Humid | 35 | 0 | 0 | 22.421 | 89686.2027 | 238132.7736 | 34.3 | 54
352265 | 2018-04-13 16:33 | 7.047 | Oxy10 (PSt7-10) | 2018-04-04 12:35 | default | 169.7344 | μmol/L | 28.1295 | °C | 1002 | hPa | Humid | 35 | 0 | 0 | 22.423 | 89675.7158 | 238143.515 | 34.3 | 54
352281 | 2018-04-13 16:33 | 7.0636 | Oxy10 (PSt7-10) | 2018-04-04 12:35 | default | 169.8446 | μmol/L | 28.1221 | °C | 1002 | hPa | Humid | 35 | 0 | 0 | 22.418 | 89665.289 | 238135.2655 | 34.3 | 54
352291 | 2018-04-13 16:33 | 7.0816 | Oxy10 (PSt7-10) | 2018-04-04 12:35 | default | 169.6525 | μmol/L | 28.1485 | °C | 1002 | hPa | Humid | 35 | 0 | 0 | 22.422 | 89662.878 | 238143.0392 | 34.3 | 54
352298 | 2018-04-13 16:33 | 7.0968 | Oxy10 (PSt7-10) | 2018-04-04 12:35 | default | 169.635 | μmol/L | 28.1577 | °C | 1002 | hPa | Humid | 35 | 0 | 0 | 22.42 | 89662.6895 | 238126.3104 | 34.3 | 54
352303 | 2018-04-13 16:33 | 7.114 | Oxy10 (PSt7-10) | 2018-04-04 12:35 | default | 169.5841 | μmol/L | 28.1534 | °C | 1002 | hPa | Humid | 35 | 0 | 0 | 22.425 | 89678.8609 | 238150.5562 | 34.3 | 54
352314 | 2018-04-13 16:33 | 7.1308 | Oxy10 (PSt7-10) | 2018-04-04 12:35 | default | 169.6134 | μmol/L | 28.1476 | °C | 1002 | hPa | Humid | 35 | 0 | 0 | 22.425 | 89656.8723 | 238138.1716 | 34.3 | 54
352323 | 2018-04-13 16:33 | 7.1466 | Oxy10 (PSt7-10) | 2018-04-04 12:35 | default | 169.6672 | μmol/L | 28.1398 | °C | 1002 | hPa | Humid | 35 | 0 | 0 | 22.424 | 89657.1641 | 238135.3458 | 34.3 | 54
352335 | 2018-04-13 16:33 | 7.1636 | Oxy10 (PSt7-10) | 2018-04-04 12:35 | default | 169.7045 | μmol/L | 28.1411 | °C | 1002 | hPa | Humid | 35 | 0 | 0 | 22.421 | 89667.4784 | 238141.0801 | 34.3 | 54
352345 | 2018-04-13 16:33 | 7.18 | Oxy10 (PSt7-10) | 2018-04-04 12:35 | default | 169.6612 | μmol/L | 28.1382 | °C | 1002 | hPa | Humid | 35 | 0 | 0 | 22.425 | 89654.554 | 238133.4298 | 34.3 | 54
352355 | 2018-04-13 16:33 | 7.1969 | Oxy10 (PSt7-10) | 2018-04-04 12:35 | default | 169.688 | μmol/L | 28.1357 | °C | 1002 | hPa | Humid | 35 | 0 | 0 | 22.424 | 89645.7344 | 238140.0419 | 34.3 | 54
352369 | 2018-04-13 16:33 | 7.2139 | Oxy10 (PSt7-10) | 2018-04-04 12:35 | default | 169.6027 | μmol/L | 28.1526 | °C | 1002 | hPa | Humid | 35 | 0 | 0 | 22.424 | 89669.2942 | 238144.6244 | 34.3 | 54
352374 | 2018-04-13 16:33 | 7.2305 | Oxy10 (PSt7-10) | 2018-04-04 12:35 | default | 169.7132 | μmol/L | 28.1365 | °C | 1002 | hPa | Humid | 35 | 0 | 0 | 22.422 | 89659.5753 | 238125.0673 | 34.3 | 54
352390 | 2018-04-13 16:33 | 7.247 | Oxy10 (PSt7-10) | 2018-04-04 12:35 | default | 169.6309 | μmol/L | 28.1527 | °C | 1002 | hPa | Humid | 35 | 0 | 0 | 22.422 | 89669.0394 | 238130.8815 | 34.3 | 54
352398 | 2018-04-13 16:33 | 7.2634 | Oxy10 (PSt7-10) | 2018-04-04 12:35 | default | 169.6336 | μmol/L | 28.1465 | °C | 1002 | hPa | Humid | 35 | 0 | 0 | 22.424 | 89668.8026 | 238139.0705 | 34.3 | 54
352404 | 2018-04-13 16:33 | 7.2802 | Oxy10 (PSt7-10) | 2018-04-04 12:35 | default | 169.5514 | μmol/L | 28.1598 | °C | 1002 | hPa | Humid | 35 | 0 | 0 | 22.425 | 89673.6287 | 238136.9766 | 34.3 | 54
352420 | 2018-04-13 16:33 | 7.2972 | Oxy10 (PSt7-10) | 2018-04-04 12:35 | default | 169.6768 | μmol/L | 28.138 | °C | 1002 | hPa | Humid | 35 | 0 | 0 | 22.424 | 89672.3561 | 238141.7651 | 34.3 | 54
352430 | 2018-04-13 16:33 | 7.3135 | Oxy10 (PSt7-10) | 2018-04-04 12:35 | default | 169.7443 | μmol/L | 28.1333 | °C | 1002 | hPa | Humid | 35 | 0 | 0 | 22.421 | 89673.5287 | 238142.1599 | 34.3 | 54
352435 | 2018-04-13 16:33 | 7.331 | Oxy10 (PSt7-10) | 2018-04-04 12:35 | default | 169.5897 | μmol/L | 28.1437 | °C | 1002 | hPa | Humid | 35 | 0 | 0 | 22.428 | 89688.4161 | 238136.8851 | 34.3 | 54
352451 | 2018-04-13 16:33 | 7.3471 | Oxy10 (PSt7-10) | 2018-04-04 12:35 | default | 169.6646 | μmol/L | 28.1518 | °C | 1002 | hPa | Humid | 35 | 0 | 0 | 22.42 | 89679.5983 | 238148.2041 | 34.3 | 54
352458 | 2018-04-13 16:33 | 7.3636 | Oxy10 (PSt7-10) | 2018-04-04 12:35 | default | 169.6917 | μmol/L | 28.1436 | °C | 1002 | hPa | Humid | 35 | 0 | 0 | 22.421 | 89678.3892 | 238138.2379 | 34.3 | 54
352464 | 2018-04-13 16:33 | 7.3807 | Oxy10 (PSt7-10) | 2018-04-04 12:35 | default | 169.6455 | μmol/L | 28.1441 | °C | 1002 | hPa | Humid | 35 | 0 | 0 | 22.424 | 89693.39 | 238140.4134 | 34.3 | 54
352475 | 2018-04-13 16:33 | 7.3971 | Oxy10 (PSt7-10) | 2018-04-04 12:35 | default | 169.691 | μmol/L | 28.1237 | °C | 1002 | hPa | Humid | 35 | 0 | 0 | 22.428 | 89687.2757 | 238135.1457 | 34.3 | 54
352486 | 2018-04-13 16:33 | 7.4137 | Oxy10 (PSt7-10) | 2018-04-04 12:35 | default | 169.5751 | μmol/L | 28.1551 | °C | 1002 | hPa | Humid | 35 | 0 | 0 | 22.425 | 89690.506 | 238145.1436 | 34.3 | 54
352502 | 2018-04-13 16:33 | 7.4306 | Oxy10 (PSt7-10) | 2018-04-04 12:35 | default | 169.6256 | μmol/L | 28.1509 | °C | 1002 | hPa | Humid | 35 | 0 | 0 | 22.423 | 89688.6443 | 238133.1932 | 34.3 | 54
352511 | 2018-04-13 16:33 | 7.4467 | Oxy10 (PSt7-10) | 2018-04-04 12:35 | default | 169.6573 | μmol/L | 28.1447 | °C | 1002 | hPa | Humid | 35 | 0 | 0 | 22.423 | 89682.6064 | 238129.7476 | 34.3 | 54
352522 | 2018-04-13 16:33 | 7.4634 | Oxy10 (PSt7-10) | 2018-04-04 12:35 | default | 169.6232 | μmol/L | 28.1485 | °C | 1002 | hPa | Humid | 35 | 0 | 0 | 22.424 | 89676.9329 | 238152.7859 | 34.3 | 54
352532 | 2018-04-13 16:33 | 7.4802 | Oxy10 (PSt7-10) | 2018-04-04 12:35 | default | 169.6885 | μmol/L | 28.1357 | °C | 1002 | hPa | Humid | 35 | 0 | 0 | 22.424 | 89670.5395 | 238132.6166 | 34.3 | 54
352542 | 2018-04-13 16:33 | 7.4971 | Oxy10 (PSt7-10) | 2018-04-04 12:35 | default | 169.6 | μmol/L | 28.1502 | °C | 1002 | hPa | Humid | 35 | 0 | 0 | 22.425 | 89670.9415 | 238145.0232 | 34.3 | 54
352552 | 2018-04-13 16:33 | 7.5137 | Oxy10 (PSt7-10) | 2018-04-04 12:35 | default | 169.6935 | μmol/L | 28.1347 | °C | 1002 | hPa | Humid | 35 | 0 | 0 | 22.424 | 89679.5816 | 238124.4393 | 34.3 | 54
352561 | 2018-04-13 16:33 | 7.531 | Oxy10 (PSt7-10) | 2018-04-04 12:35 | default | 169.6731 | μmol/L | 28.1301 | °C | 1002 | hPa | Humid | 35 | 0 | 0 | 22.427 | 89666.6806 | 238141.3552 | 34.3 | 54
352572 | 2018-04-13 16:33 | 7.5468 | Oxy10 (PSt7-10) | 2018-04-04 12:35 | default | 169.671 | μmol/L | 28.1334 | °C | 1002 | hPa | Humid | 35 | 0 | 0 | 22.426 | 89662.7215 | 238134.4829 | 34.3 | 54
352581 | 2018-04-13 16:33 | 7.5638 | Oxy10 (PSt7-10) | 2018-04-04 12:35 | default | 169.6458 | μmol/L | 28.1412 | °C | 1002 | hPa | Humid | 35 | 0 | 0 | 22.425 | 89672.0463 | 238131.5608 | 34.3 | 54
352592 | 2018-04-13 16:33 | 7.5805 | Oxy10 (PSt7-10) | 2018-04-04 12:35 | default | 169.5847 | μmol/L | 28.1504 | °C | 1002 | hPa | Humid | 35 | 0 | 0 | 22.426 | 89680.0948 | 238144.1772 | 34.3 | 54
352602 | 2018-04-13 16:33 | 7.5973 | Oxy10 (PSt7-10) | 2018-04-04 12:35 | default | 169.6253 | μmol/L | 28.1424 | °C | 1002 | hPa | Humid | 35 | 0 | 0 | 22.426 | 89672.7904 | 238136.3412 | 34.3 | 54
352611 | 2018-04-13 16:33 | 7.614 | Oxy10 (PSt7-10) | 2018-04-04 12:35 | default | 169.6887 | μmol/L | 28.1327 | °C | 1002 | hPa | Humid | 35 | 0 | 0 | 22.425 | 89666.8259 | 238138.633 | 34.3 | 54
352622 | 2018-04-13 16:33 | 7.6302 | Oxy10 (PSt7-10) | 2018-04-04 12:35 | default | 169.6667 | μmol/L | 28.1313 | °C | 1002 | hPa | Humid | 35 | 0 | 0 | 22.427 | 89677.5501 | 238138.8027 | 34.3 | 54
352632 | 2018-04-13 16:33 | 7.6475 | Oxy10 (PSt7-10) | 2018-04-04 12:35 | default | 169.7443 | μmol/L | 28.1275 | °C | 1002 | hPa | Humid | 35 | 0 | 0 | 22.423 | 89670.1322 | 238138.9471 | 34.3 | 54
352642 | 2018-04-13 16:33 | 7.6638 | Oxy10 (PSt7-10) | 2018-04-04 12:35 | default | 169.7048 | μmol/L | 28.1324 | °C | 1002 | hPa | Humid | 35 | 0 | 0 | 22.424 | 89664.1333 | 238145.7088 | 34.3 | 54
352652 | 2018-04-13 16:33 | 7.6806 | Oxy10 (PSt7-10) | 2018-04-04 12:35 | default | 169.7112 | μmol/L | 28.1226 | °C | 1002 | hPa | Humid | 35 | 0 | 0 | 22.427 | 89664.638 | 238144.3102 | 34.3 | 54
352662 | 2018-04-13 16:33 | 7.6972 | Oxy10 (PSt7-10) | 2018-04-04 12:35 | default | 169.6365 | μmol/L | 28.1344 | °C | 1002 | hPa | Humid | 35 | 0 | 0 | 22.428 | 89668.5567 | 238135.1422 | 34.3 | 54
352672 | 2018-04-13 16:33 | 7.7137 | Oxy10 (PSt7-10) | 2018-04-04 12:35 | default | 169.5621 | μmol/L | 28.1606 | °C | 1002 | hPa | Humid | 35 | 0 | 0 | 22.424 | 89675.0282 | 238139.9825 | 34.3 | 54
352682 | 2018-04-13 16:34 | 7.7306 | Oxy10 (PSt7-10) | 2018-04-04 12:35 | default | 169.4082 | μmol/L | 28.1737 | °C | 1002 | hPa | Humid | 35 | 0 | 0 | 22.43 | 89671.1548 | 238130.6657 | 34.3 | 54
352688 | 2018-04-13 16:34 | 7.7467 | Oxy10 (PSt7-10) | 2018-04-04 12:35 | default | 169.5576 | μmol/L | 28.15 | °C | 1002 | hPa | Humid | 35 | 0 | 0 | 22.428 | 89669.5857 | 238141.4545 | 34.3 | 54
352701 | 2018-04-13 16:34 | 7.764 | Oxy10 (PSt7-10) | 2018-04-04 12:35 | default | 169.6334 | μmol/L | 28.1379 | °C | 1002 | hPa | Humid | 35 | 0 | 0 | 22.427 | 89674.1066 | 238141.2723 | 34.3 | 54
352712 | 2018-04-13 16:34 | 7.7811 | Oxy10 (PSt7-10) | 2018-04-04 12:35 | default | 169.6485 | μmol/L | 28.1407 | °C | 1002 | hPa | Humid | 35 | 0 | 0 | 22.425 | 89664.4311 | 238138.1821 | 34.3 | 54
352715 | 2018-04-13 16:34 | 7.7971 | Oxy10 (PSt7-10) | 2018-04-04 12:35 | default | 169.6721 | μmol/L | 28.1475 | °C | 1002 | hPa | Humid | 35 | 0 | 0 | 22.421 | 89663.9876 | 238138.2986 | 34.3 | 54
352732 | 2018-04-13 16:34 | 7.8136 | Oxy10 (PSt7-10) | 2018-04-04 12:35 | default | 169.5911 | μmol/L | 28.1434 | °C | 1002 | hPa | Humid | 35 | 0 | 0 | 22.428 | 89659.8065 | 238145.4353 | 34.3 | 54
352742 | 2018-04-13 16:34 | 7.8308 | Oxy10 (PSt7-10) | 2018-04-04 12:35 | default | 169.6315 | μmol/L | 28.144 | °C | 1002 | hPa | Humid | 35 | 0 | 0 | 22.425 | 89662.1641 | 238135.9824 | 34.3 | 54
352752 | 2018-04-13 16:34 | 7.8474 | Oxy10 (PSt7-10) | 2018-04-04 12:35 | default | 169.6045 | μmol/L | 28.1379 | °C | 1002 | hPa | Humid | 35 | 0 | 0 | 22.429 | 89575.9194 | 238131.4399 | 34.3 | 54
352755 | 2018-04-13 16:34 | 7.864 | Oxy10 (PSt7-10) | 2018-04-04 12:35 | default | 169.6454 | μmol/L | 28.1298 | °C | 1002 | hPa | Humid | 35 | 0 | 0 | 22.429 | 89611.2598 | 238141.1711 | 34.3 | 54
352772 | 2018-04-13 16:34 | 7.8803 | Oxy10 (PSt7-10) | 2018-04-04 12:35 | default | 169.5842 | μmol/L | 28.1476 | °C | 1002 | hPa | Humid | 35 | 0 | 0 | 22.427 | 89678.7256 | 238146.4199 | 34.3 | 54
352782 | 2018-04-13 16:34 | 7.8966 | Oxy10 (PSt7-10) | 2018-04-04 12:35 | default | 169.6416 | μmol/L | 28.1334 | °C | 1002 | hPa | Humid | 35 | 0 | 0 | 22.428 | 89588.9143 | 238150.3043 | 34.3 | 54
352789 | 2018-04-13 16:34 | 7.9138 | Oxy10 (PSt7-10) | 2018-04-04 12:35 | default | 169.6498 | μmol/L | 28.1318 | °C | 1002 | hPa | Humid | 35 | 0 | 0 | 22.428 | 89557.9869 | 238134.3029 | 34.3 | 54
352796 | 2018-04-13 16:34 | 7.9306 | Oxy10 (PSt7-10) | 2018-04-04 12:35 | default | 169.69 | μmol/L | 28.1296 | °C | 1002 | hPa | Humid | 35 | 0 | 0 | 22.426 | 89565.0769 | 238153.2646 | 34.3 | 54
352812 | 2018-04-13 16:34 | 7.9475 | Oxy10 (PSt7-10) | 2018-04-04 12:35 | default | 169.5742 | μmol/L | 28.141 | °C | 1002 | hPa | Humid | 35 | 0 | 0 | 22.43 | 89566.9931 | 238144.5654 | 34.3 | 54
352822 | 2018-04-13 16:34 | 7.9638 | Oxy10 (PSt7-10) | 2018-04-04 12:35 | default | 169.6176 | μmol/L | 28.141 | °C | 1002 | hPa | Humid | 35 | 0 | 0 | 22.427 | 89569.7944 | 238147.5704 | 34.3 | 54
352824 | 2018-04-13 16:34 | 7.98 | Oxy10 (PSt7-10) | 2018-04-04 12:35 | default | 169.6646 | μmol/L | 28.1318 | °C | 1002 | hPa | Humid | 35 | 0 | 0 | 22.427 | 89555.8872 | 238147.0769 | 34.3 | 54
352842 | 2018-04-13 16:34 | 7.9968 | Oxy10 (PSt7-10) | 2018-04-04 12:35 | default | 169.5878 | μmol/L | 28.1412 | °C | 1002 | hPa | Humid | 35 | 0 | 0 | 22.429 | 89575.2483 | 238150.9823 | 34.3 | 54
352852 | 2018-04-13 16:34 | 8.0142 | Oxy10 (PSt7-10) | 2018-04-04 12:35 | default | 169.6341 | μmol/L | 28.1378 | °C | 1002 | hPa | Humid | 35 | 0 | 0 | 22.427 | 89570.4149 | 238136.2839 | 34.3 | 54
352862 | 2018-04-13 16:34 | 8.03 | Oxy10 (PSt7-10) | 2018-04-04 12:35 | default | 169.6379 | μmol/L | 28.1342 | °C | 1002 | hPa | Humid | 35 | 0 | 0 | 22.428 | 89576.3526 | 238150.8016 | 34.3 | 54
352868 | 2018-04-13 16:34 | 8.0473 | Oxy10 (PSt7-10) | 2018-04-04 12:35 | default | 169.561 | μmol/L | 28.1464 | °C | 1002 | hPa | Humid | 35 | 0 | 0 | 22.429 | 89575.8784 | 238150.0193 | 34.3 | 54
352877 | 2018-04-13 16:34 | 8.064 | Oxy10 (PSt7-10) | 2018-04-04 12:35 | default | 169.609 | μmol/L | 28.1485 | °C | 1002 | hPa | Humid | 35 | 0 | 0 | 22.425 | 89579.9467 | 238149.0924 | 34.3 | 54
352891 | 2018-04-13 16:34 | 8.0804 | Oxy10 (PSt7-10) | 2018-04-04 12:35 | default | 169.6797 | μmol/L | 28.1345 | °C | 1002 | hPa | Humid | 35 | 0 | 0 | 22.425 | 89568.2137 | 238147.107 | 34.3 | 54
352902 | 2018-04-13 16:34 | 8.0969 | Oxy10 (PSt7-10) | 2018-04-04 12:35 | default | 169.5618 | μmol/L | 28.1434 | °C | 1002 | hPa | Humid | 35 | 0 | 0 | 22.43 | 89570.4427 | 238153.2715 | 34.3 | 54
352910 | 2018-04-13 16:34 | 8.114 | Oxy10 (PSt7-10) | 2018-04-04 12:35 | default | 169.5913 | μmol/L | 28.1376 | °C | 1002 | hPa | Humid | 35 | 0 | 0 | 22.43 | 89575.0449 | 238152.8196 | 34.3 | 54
352922 | 2018-04-13 16:34 | 8.1307 | Oxy10 (PSt7-10) | 2018-04-04 12:35 | default | 169.5425 | μmol/L | 28.1386 | °C | 1002 | hPa | Humid | 35 | 0 | 0 | 22.433 | 89573.5855 | 238156.1889 | 34.3 | 54
352928 | 2018-04-13 16:34 | 8.147 | Oxy10 (PSt7-10) | 2018-04-04 12:35 | default | 169.5497 | μmol/L | 28.1429 | °C | 1002 | hPa | Humid | 35 | 0 | 0 | 22.431 | 89571.151 | 238147.5039 | 34.3 | 54
352935 | 2018-04-13 16:34 | 8.1638 | Oxy10 (PSt7-10) | 2018-04-04 12:35 | default | 169.5739 | μmol/L | 28.1525 | °C | 1002 | hPa | Humid | 35 | 0 | 0 | 22.426 | 89567.8396 | 238152.0264 | 34.3 | 54
352947 | 2018-04-13 16:34 | 8.1802 | Oxy10 (PSt7-10) | 2018-04-04 12:35 | default | 169.5759 | μmol/L | 28.1435 | °C | 1002 | hPa | Humid | 35 | 0 | 0 | 22.429 | 89566.9736 | 238147.5653 | 34.3 | 54
352960 | 2018-04-13 16:34 | 8.1977 | Oxy10 (PSt7-10) | 2018-04-04 12:35 | default | 169.5461 | μmol/L | 28.1437 | °C | 1002 | hPa | Humid | 35 | 0 | 0 | 22.431 | 89570.4142 | 238138.1263 | 34.3 | 54
352968 | 2018-04-13 16:34 | 8.2134 | Oxy10 (PSt7-10) | 2018-04-04 12:35 | default | 169.5248 | μmol/L | 28.1565 | °C | 1002 | hPa | Humid | 35 | 0 | 0 | 22.428 | 89567.2022 | 238137.0844 | 34.3 | 54
352976 | 2018-04-13 16:34 | 8.2301 | Oxy10 (PSt7-10) | 2018-04-04 12:35 | default | 169.6544 | μmol/L | 28.1338 | °C | 1002 | hPa | Humid | 35 | 0 | 0 | 22.427 | 89567.0519 | 238143.9199 | 34.3 | 54
352984 | 2018-04-13 16:34 | 8.2476 | Oxy10 (PSt7-10) | 2018-04-04 12:35 | default | 169.6783 | μmol/L | 28.1319 | °C | 1002 | hPa | Humid | 35 | 0 | 0 | 22.426 | 89582.6163 | 238150.0969 | 34.3 | 54
352995 | 2018-04-13 16:34 | 8.2652 | Oxy10 (PSt7-10) | 2018-04-04 12:35 | default | 169.5301 | μmol/L | 28.1468 | °C | 1002 | hPa | Humid | 35 | 0 | 0 | 22.431 | 89574.6823 | 238150.429 | 34.3 | 54
353012 | 2018-04-13 16:34 | 8.28 | Oxy10 (PSt7-10) | 2018-04-04 12:35 | default | 169.5724 | μmol/L | 28.1442 | °C | 1002 | hPa | Humid | 35 | 0 | 0 | 22.429 | 89569.1572 | 238154.5764 | 34.3 | 54
353020 | 2018-04-13 16:34 | 8.2966 | Oxy10 (PSt7-10) | 2018-04-04 12:35 | default | 169.5517 | μmol/L | 28.1425 | °C | 1002 | hPa | Humid | 35 | 0 | 0 | 22.431 | 89569.2665 | 238151.2056 | 34.3 | 54
353030 | 2018-04-13 16:34 | 8.3138 | Oxy10 (PSt7-10) | 2018-04-04 12:35 | default | 169.5256 | μmol/L | 28.1534 | °C | 1002 | hPa | Humid | 35 | 0 | 0 | 22.429 | 89570.4898 | 238146.1245 | 34.3 | 54
353036 | 2018-04-13 16:34 | 8.3318 | Oxy10 (PSt7-10) | 2018-04-04 12:35 | default | 169.5188 | μmol/L | 28.1376 | °C | 1002 | hPa | Humid | 35 | 0 | 0 | 22.435 | 89576.8532 | 238156.636 | 34.3 | 54
353050 | 2018-04-13 16:34 | 8.3472 | Oxy10 (PSt7-10) | 2018-04-04 12:35 | default | 169.6508 | μmol/L | 28.1316 | °C | 1002 | hPa | Humid | 35 | 0 | 0 | 22.428 | 89569.4571 | 238156.2968 | 34.3 | 54
353055 | 2018-04-13 16:34 | 8.3637 | Oxy10 (PSt7-10) | 2018-04-04 12:35 | default | 169.4932 | μmol/L | 28.1541 | °C | 1002 | hPa | Humid | 35 | 0 | 0 | 22.431 | 89571.3543 | 238143.5379 | 34.3 | 54
353066 | 2018-04-13 16:34 | 8.3809 | Oxy10 (PSt7-10) | 2018-04-04 12:35 | default | 169.4569 | μmol/L | 28.1584 | °C | 1002 | hPa | Humid | 35 | 0 | 0 | 22.432 | 89570.4403 | 238167.9302 | 34.3 | 54
353077 | 2018-04-13 16:34 | 8.3972 | Oxy10 (PSt7-10) | 2018-04-04 12:35 | default | 169.5262 | μmol/L | 28.1533 | °C | 1002 | hPa | Humid | 35 | 0 | 0 | 22.429 | 89573.3616 | 238151.0615 | 34.3 | 54
353087 | 2018-04-13 16:34 | 8.4137 | Oxy10 (PSt7-10) | 2018-04-04 12:35 | default | 169.5265 | μmol/L | 28.1475 | °C | 1002 | hPa | Humid | 35 | 0 | 0 | 22.431 | 89580.2213 | 238154.7109 | 34.3 | 54
353093 | 2018-04-13 16:34 | 8.4304 | Oxy10 (PSt7-10) | 2018-04-04 12:35 | default | 169.519 | μmol/L | 28.1404 | °C | 1002 | hPa | Humid | 35 | 0 | 0 | 22.434 | 89560.7425 | 238143.84 | 34.3 | 54
353109 | 2018-04-13 16:34 | 8.4468 | Oxy10 (PSt7-10) | 2018-04-04 12:35 | default | 169.5465 | μmol/L | 28.1378 | °C | 1002 | hPa | Humid | 35 | 0 | 0 | 22.433 | 89569.3758 | 238139.9493 | 34.3 | 54
353119 | 2018-04-13 16:34 | 8.4639 | Oxy10 (PSt7-10) | 2018-04-04 12:35 | default | 169.607 | μmol/L | 28.1402 | °C | 1002 | hPa | Humid | 35 | 0 | 0 | 22.428 | 89563.4262 | 238153.7207 | 34.3 | 54
353125 | 2018-04-13 16:34 | 8.481 | Oxy10 (PSt7-10) | 2018-04-04 12:35 | default | 169.5707 | μmol/L | 28.1331 | °C | 1002 | hPa | Humid | 35 | 0 | 0 | 22.433 | 89572.6509 | 238147.0004 | 34.3 | 54
353138 | 2018-04-13 16:34 | 8.4973 | Oxy10 (PSt7-10) | 2018-04-04 12:35 | default | 169.5715 | μmol/L | 28.1386 | °C | 1002 | hPa | Humid | 35 | 0 | 0 | 22.431 | 89522.8273 | 238158.181 | 34.3 | 54
353146 | 2018-04-13 16:34 | 8.5139 | Oxy10 (PSt7-10) | 2018-04-04 12:35 | default | 169.6006 | μmol/L | 28.1358 | °C | 1002 | hPa | Humid | 35 | 0 | 0 | 22.43 | 89582.0645 | 238146.436 | 34.3 | 54
353160 | 2018-04-13 16:34 | 8.5304 | Oxy10 (PSt7-10) | 2018-04-04 12:35 | default | 169.5885 | μmol/L | 28.1353 | °C | 1002 | hPa | Humid | 35 | 0 | 0 | 22.431 | 89596.6875 | 238140.0424 | 34.3 | 54
353170 | 2018-04-13 16:34 | 8.5472 | Oxy10 (PSt7-10) | 2018-04-04 12:35 | default | 169.5817 | μmol/L | 28.1424 | °C | 1002 | hPa | Humid | 35 | 0 | 0 | 22.429 | 89597.6722 | 238148.0384 | 34.3 | 54
353179 | 2018-04-13 16:34 | 8.5641 | Oxy10 (PSt7-10) | 2018-04-04 12:35 | default | 169.4796 | μmol/L | 28.151 | °C | 1002 | hPa | Humid | 35 | 0 | 0 | 22.433 | 89600.618 | 238148.1957 | 34.3 | 54
353183 | 2018-04-13 16:34 | 8.5806 | Oxy10 (PSt7-10) | 2018-04-04 12:35 | default | 169.4266 | μmol/L | 28.1558 | °C | 1002 | hPa | Humid | 35 | 0 | 0 | 22.435 | 89595.2692 | 238138.8828 | 34.3 | 54
353197 | 2018-04-13 16:34 | 8.5967 | Oxy10 (PSt7-10) | 2018-04-04 12:35 | default | 169.5088 | μmol/L | 28.1395 | °C | 1002 | hPa | Humid | 35 | 0 | 0 | 22.435 | 89604.6051 | 238141.0463 | 34.3 | 54
353203 | 2018-04-13 16:34 | 8.6136 | Oxy10 (PSt7-10) | 2018-04-04 12:35 | default | 169.57 | μmol/L | 28.1361 | °C | 1002 | hPa | Humid | 35 | 0 | 0 | 22.432 | 89602.3418 | 238136.5415 | 34.3 | 54
353213 | 2018-04-13 16:34 | 8.63 | Oxy10 (PSt7-10) | 2018-04-04 12:35 | default | 169.6104 | μmol/L | 28.1281 | °C | 1002 | hPa | Humid | 35 | 0 | 0 | 22.432 | 89602.7352 | 238137.1759 | 34.3 | 54
353225 | 2018-04-13 16:34 | 8.6474 | Oxy10 (PSt7-10) | 2018-04-04 12:35 | default | 169.5533 | μmol/L | 28.1394 | °C | 1002 | hPa | Humid | 35 | 0 | 0 | 22.432 | 89598.9005 | 238148.9826 | 34.3 | 54
353235 | 2018-04-13 16:34 | 8.6638 | Oxy10 (PSt7-10) | 2018-04-04 12:35 | default | 169.4511 | μmol/L | 28.1481 | °C | 1002 | hPa | Humid | 35 | 0 | 0 | 22.436 | 89598.4318 | 238136.1539 | 34.3 | 54
353247 | 2018-04-13 16:34 | 8.6801 | Oxy10 (PSt7-10) | 2018-04-04 12:35 | default | 169.5404 | μmol/L | 28.1333 | °C | 1002 | hPa | Humid | 35 | 0 | 0 | 22.435 | 89602.8198 | 238140.6893 | 34.3 | 54
353258 | 2018-04-13 16:34 | 8.6971 | Oxy10 (PSt7-10) | 2018-04-04 12:35 | default | 169.4567 | μmol/L | 28.147 | °C | 1002 | hPa | Humid | 35 | 0 | 0 | 22.436 | 89590.8296 | 238142.2561 | 34.3 | 54
353263 | 2018-04-13 16:34 | 8.7136 | Oxy10 (PSt7-10) | 2018-04-04 12:35 | default | 169.4998 | μmol/L | 28.1413 | °C | 1002 | hPa | Humid | 35 | 0 | 0 | 22.435 | 89588.2515 | 238153.2027 | 34.3 | 54
353280 | 2018-04-13 16:35 | 8.7304 | Oxy10 (PSt7-10) | 2018-04-04 12:35 | default | 169.614 | μmol/L | 28.1303 | °C | 1002 | hPa | Humid | 35 | 0 | 0 | 22.431 | 89597.235 | 238144.8636 | 34.3 | 54
353290 | 2018-04-13 16:35 | 8.7466 | Oxy10 (PSt7-10) | 2018-04-04 12:35 | default | 169.4409 | μmol/L | 28.1415 | °C | 1002 | hPa | Humid | 35 | 0 | 0 | 22.439 | 89584.1294 | 238145.3701 | 34.3 | 54
353296 | 2018-04-13 16:35 | 8.7635 | Oxy10 (PSt7-10) | 2018-04-04 12:35 | default | 169.6179 | μmol/L | 28.1352 | °C | 1002 | hPa | Humid | 35 | 0 | 0 | 22.429 | 89585.6961 | 238142.6699 | 34.3 | 54
353310 | 2018-04-13 16:35 | 8.7808 | Oxy10 (PSt7-10) | 2018-04-04 12:35 | default | 169.4583 | μmol/L | 28.1409 | °C | 1002 | hPa | Humid | 35 | 0 | 0 | 22.438 | 89586.8186 | 238142.1039 | 34.3 | 54
353319 | 2018-04-13 16:35 | 8.7971 | Oxy10 (PSt7-10) | 2018-04-04 12:35 | default | 169.4848 | μmol/L | 28.1414 | °C | 1002 | hPa | Humid | 35 | 0 | 0 | 22.436 | 89591.7786 | 238159.3054 | 34.3 | 54
353325 | 2018-04-13 16:35 | 8.8135 | Oxy10 (PSt7-10) | 2018-04-04 12:35 | default | 169.5182 | μmol/L | 28.1348 | °C | 1002 | hPa | Humid | 35 | 0 | 0 | 22.436 | 89582.6118 | 238140.038 | 34.3 | 54
353341 | 2018-04-13 16:35 | 8.8307 | Oxy10 (PSt7-10) | 2018-04-04 12:35 | default | 169.4334 | μmol/L | 28.1458 | °C | 1002 | hPa | Humid | 35 | 0 | 0 | 22.438 | 89596.1972 | 238143.038 | 34.3 | 54
353345 | 2018-04-13 16:35 | 8.8467 | Oxy10 (PSt7-10) | 2018-04-04 12:35 | default | 169.4578 | μmol/L | 28.1467 | °C | 1002 | hPa | Humid | 35 | 0 | 0 | 22.436 | 89591.6714 | 238145.1267 | 34.3 | 54
353356 | 2018-04-13 16:35 | 8.8638 | Oxy10 (PSt7-10) | 2018-04-04 12:35 | default | 169.5002 | μmol/L | 28.1384 | °C | 1002 | hPa | Humid | 35 | 0 | 0 | 22.436 | 89591.8455 | 238147.4339 | 34.3 | 54
353367 | 2018-04-13 16:35 | 8.88 | Oxy10 (PSt7-10) | 2018-04-04 12:35 | default | 169.5358 | μmol/L | 28.1342 | °C | 1002 | hPa | Humid | 35 | 0 | 0 | 22.435 | 89579.1531 | 238139.1688 | 34.3 | 54
353373 | 2018-04-13 16:35 | 8.8973 | Oxy10 (PSt7-10) | 2018-04-04 12:35 | default | 169.5054 | μmol/L | 28.1345 | °C | 1002 | hPa | Humid | 35 | 0 | 0 | 22.437 | 89587.289 | 238137.5806 | 34.3 | 54
353389 | 2018-04-13 16:35 | 8.914 | Oxy10 (PSt7-10) | 2018-04-04 12:35 | default | 169.5142 | μmol/L | 28.1299 | °C | 1002 | hPa | Humid | 35 | 0 | 0 | 22.438 | 89586.0061 | 238149.0545 | 34.3 | 54
353395 | 2018-04-13 16:35 | 8.9307 | Oxy10 (PSt7-10) | 2018-04-04 12:35 | default | 169.5261 | μmol/L | 28.1361 | °C | 1002 | hPa | Humid | 35 | 0 | 0 | 22.435 | 89581.6353 | 238146.3888 | 34.3 | 54
353403 | 2018-04-13 16:35 | 8.9471 | Oxy10 (PSt7-10) | 2018-04-04 12:35 | default | 169.5312 | μmol/L | 28.1323 | °C | 1002 | hPa | Humid | 35 | 0 | 0 | 22.436 | 89590.2011 | 238148.4123 | 34.3 | 54
353420 | 2018-04-13 16:35 | 8.9638 | Oxy10 (PSt7-10) | 2018-04-04 12:35 | default | 169.4458 | μmol/L | 28.1462 | °C | 1002 | hPa | Humid | 35 | 0 | 0 | 22.437 | 89589.9376 | 238150.038 | 34.3 | 54
353431 | 2018-04-13 16:35 | 8.9806 | Oxy10 (PSt7-10) | 2018-04-04 12:35 | default | 169.5266 | μmol/L | 28.1274 | °C | 1002 | hPa | Humid | 35 | 0 | 0 | 22.438 | 89592.2024 | 238141.2404 | 34.3 | 54
353440 | 2018-04-13 16:35 | 8.9968 | Oxy10 (PSt7-10) | 2018-04-04 12:35 | default | 169.4635 | μmol/L | 28.1542 | °C | 1002 | hPa | Humid | 35 | 0 | 0 | 22.433 | 89583.0003 | 238143.9367 | 34.3 | 54
353443 | 2018-04-13 16:35 | 9.0137 | Oxy10 (PSt7-10) | 2018-04-04 12:35 | default | 169.4374 | μmol/L | 28.145 | °C | 1002 | hPa | Humid | 35 | 0 | 0 | 22.438 | 89598.5601 | 238145.4491 | 34.3 | 54
353459 | 2018-04-13 16:35 | 9.03 | Oxy10 (PSt7-10) | 2018-04-04 12:35 | default | 169.5015 | μmol/L | 28.1467 | °C | 1002 | hPa | Humid | 35 | 0 | 0 | 22.433 | 89590.8542 | 238151.1453 | 34.3 | 54
353463 | 2018-04-13 16:35 | 9.0466 | Oxy10 (PSt7-10) | 2018-04-04 12:35 | default | 169.4407 | μmol/L | 28.1444 | °C | 1002 | hPa | Humid | 35 | 0 | 0 | 22.438 | 89586.812 | 238140.3633 | 34.3 | 54
353477 | 2018-04-13 16:35 | 9.0634 | Oxy10 (PSt7-10) | 2018-04-04 12:35 | default | 169.3822 | μmol/L | 28.1445 | °C | 1002 | hPa | Humid | 35 | 0 | 0 | 22.442 | 89586.348 | 238145.6468 | 34.3 | 54
353487 | 2018-04-13 16:35 | 9.0805 | Oxy10 (PSt7-10) | 2018-04-04 12:35 | default | 169.5081 | μmol/L | 28.1368 | °C | 1002 | hPa | Humid | 35 | 0 | 0 | 22.436 | 89581.2105 | 238144.7367 | 34.3 | 54
353493 | 2018-04-13 16:35 | 9.0969 | Oxy10 (PSt7-10) | 2018-04-04 12:35 | default | 169.5002 | μmol/L | 28.1355 | °C | 1002 | hPa | Humid | 35 | 0 | 0 | 22.437 | 89581.3307 | 238140.2444 | 34.3 | 54
353503 | 2018-04-13 16:35 | 9.1138 | Oxy10 (PSt7-10) | 2018-04-04 12:35 | default | 169.5331 | μmol/L | 28.1348 | °C | 1002 | hPa | Humid | 35 | 0 | 0 | 22.435 | 89576.5791 | 238139.6025 | 34.3 | 54
353515 | 2018-04-13 16:35 | 9.1308 | Oxy10 (PSt7-10) | 2018-04-04 12:35 | default | 169.475 | μmol/L | 28.1376 | °C | 1002 | hPa | Humid | 35 | 0 | 0 | 22.438 | 89591.0053 | 238140.6836 | 34.3 | 54
353528 | 2018-04-13 16:35 | 9.147 | Oxy10 (PSt7-10) | 2018-04-04 12:35 | default | 169.5139 | μmol/L | 28.1328 | °C | 1002 | hPa | Humid | 35 | 0 | 0 | 22.437 | 89595.7364 | 238153.2583 | 34.3 | 54
353534 | 2018-04-13 16:35 | 9.1638 | Oxy10 (PSt7-10) | 2018-04-04 12:35 | default | 169.4177 | μmol/L | 28.1518 | °C | 1002 | hPa | Humid | 35 | 0 | 0 | 22.437 | 89589.2856 | 238142.2004 | 34.3 | 54
353546 | 2018-04-13 16:35 | 9.1806 | Oxy10 (PSt7-10) | 2018-04-04 12:35 | default | 169.4268 | μmol/L | 28.1529 | °C | 1002 | hPa | Humid | 35 | 0 | 0 | 22.436 | 89584.2985 | 238135.2804 | 34.3 | 54
353556 | 2018-04-13 16:35 | 9.1972 | Oxy10 (PSt7-10) | 2018-04-04 12:35 | default | 169.4037 | μmol/L | 28.1431 | °C | 1002 | hPa | Humid | 35 | 0 | 0 | 22.441 | 89578.385 | 238133.2692 | 34.3 | 54
353571 | 2018-04-13 16:35 | 9.2135 | Oxy10 (PSt7-10) | 2018-04-04 12:35 | default | 169.5143 | μmol/L | 28.1413 | °C | 1002 | hPa | Humid | 35 | 0 | 0 | 22.434 | 89590.6754 | 238132.7376 | 34.3 | 54
353574 | 2018-04-13 16:35 | 9.2301 | Oxy10 (PSt7-10) | 2018-04-04 12:35 | default | 169.4896 | μmol/L | 28.1433 | °C | 1002 | hPa | Humid | 35 | 0 | 0 | 22.435 | 89586.8865 | 238141.6518 | 34.3 | 54
353585 | 2018-04-13 16:35 | 9.247 | Oxy10 (PSt7-10) | 2018-04-04 12:35 | default | 169.4678 | μmol/L | 28.139 | °C | 1002 | hPa | Humid | 35 | 0 | 0 | 22.438 | 89588.3197 | 238142.3004 | 34.3 | 54
353599 | 2018-04-13 16:35 | 9.2637 | Oxy10 (PSt7-10) | 2018-04-04 12:35 | default | 169.4668 | μmol/L | 28.1335 | °C | 1002 | hPa | Humid | 35 | 0 | 0 | 22.44 | 89590.7556 | 238145.2098 | 34.3 | 54
353610 | 2018-04-13 16:35 | 9.2804 | Oxy10 (PSt7-10) | 2018-04-04 12:35 | default | 169.5001 | μmol/L | 28.1269 | °C | 1002 | hPa | Humid | 35 | 0 | 0 | 22.44 | 89587.4035 | 238133.2641 | 34.3 | 54
353620 | 2018-04-13 16:35 | 9.2972 | Oxy10 (PSt7-10) | 2018-04-04 12:35 | default | 169.5178 | μmol/L | 28.132 | °C | 1002 | hPa | Humid | 35 | 0 | 0 | 22.437 | 89574.7098 | 238125.7286 | 34.3 | 54
353628 | 2018-04-13 16:35 | 9.3141 | Oxy10 (PSt7-10) | 2018-04-04 12:35 | default | 169.5018 | μmol/L | 28.1294 | °C | 1002 | hPa | Humid | 35 | 0 | 0 | 22.439 | 89597.9319 | 238144.2417 | 34.3 | 54
353633 | 2018-04-13 16:35 | 9.3305 | Oxy10 (PSt7-10) | 2018-04-04 12:35 | default | 169.3791 | μmol/L | 28.1479 | °C | 1002 | hPa | Humid | 35 | 0 | 0 | 22.441 | 89588.7384 | 238142.1775 | 34.3 | 54
353646 | 2018-04-13 16:35 | 9.347 | Oxy10 (PSt7-10) | 2018-04-04 12:35 | default | 169.4127 | μmol/L | 28.1528 | °C | 1002 | hPa | Humid | 35 | 0 | 0 | 22.437 | 89584.2102 | 238143.8591 | 34.3 | 54
353653 | 2018-04-13 16:35 | 9.3637 | Oxy10 (PSt7-10) | 2018-04-04 12:35 | default | 169.531 | μmol/L | 28.1266 | °C | 1002 | hPa | Humid | 35 | 0 | 0 | 22.438 | 89584.8614 | 238137.3096 | 34.3 | 54
353670 | 2018-04-13 16:35 | 9.3808 | Oxy10 (PSt7-10) | 2018-04-04 12:35 | default | 169.3728 | μmol/L | 28.1578 | °C | 1002 | hPa | Humid | 35 | 0 | 0 | 22.438 | 89594.1314 | 238148.359 | 34.3 | 54
353678 | 2018-04-13 16:35 | 9.3974 | Oxy10 (PSt7-10) | 2018-04-04 12:35 | default | 169.54 | μmol/L | 28.1391 | °C | 1002 | hPa | Humid | 35 | 0 | 0 | 22.433 | 89589.4765 | 238148.1222 | 34.3 | 54
353690 | 2018-04-13 16:35 | 9.4148 | Oxy10 (PSt7-10) | 2018-04-04 12:35 | default | 169.3883 | μmol/L | 28.1461 | °C | 1002 | hPa | Humid | 35 | 0 | 0 | 22.441 | 89591.7669 | 238150.8622 | 34.3 | 54
353693 | 2018-04-13 16:35 | 9.4307 | Oxy10 (PSt7-10) | 2018-04-04 12:35 | default | 169.5032 | μmol/L | 28.1292 | °C | 1002 | hPa | Humid | 35 | 0 | 0 | 22.439 | 89580.5744 | 238138.3121 | 34.3 | 54
353705 | 2018-04-13 16:35 | 9.4471 | Oxy10 (PSt7-10) | 2018-04-04 12:35 | default | 169.507 | μmol/L | 28.1313 | °C | 1002 | hPa | Humid | 35 | 0 | 0 | 22.438 | 89588.8003 | 238135.2284 | 34.3 | 54
353713 | 2018-04-13 16:35 | 9.4634 | Oxy10 (PSt7-10) | 2018-04-04 12:35 | default | 169.4422 | μmol/L | 28.147 | °C | 1002 | hPa | Humid | 35 | 0 | 0 | 22.437 | 89582.6165 | 238140.3367 | 34.3 | 54
353728 | 2018-04-13 16:35 | 9.481 | Oxy10 (PSt7-10) | 2018-04-04 12:35 | default | 169.4717 | μmol/L | 28.1383 | °C | 1002 | hPa | Humid | 35 | 0 | 0 | 22.438 | 89591.8615 | 238139.662 | 34.3 | 54
353736 | 2018-04-13 16:35 | 9.4974 | Oxy10 (PSt7-10) | 2018-04-04 12:35 | default | 169.4341 | μmol/L | 28.1342 | °C | 1002 | hPa | Humid | 35 | 0 | 0 | 22.442 | 89597.5335 | 238142.472 | 34.3 | 54
353744 | 2018-04-13 16:35 | 9.5146 | Oxy10 (PSt7-10) | 2018-04-04 12:35 | default | 169.4983 | μmol/L | 28.1244 | °C | 1002 | hPa | Humid | 35 | 0 | 0 | 22.441 | 89593.4122 | 238146.5213 | 34.3 | 54
353761 | 2018-04-13 16:35 | 9.5307 | Oxy10 (PSt7-10) | 2018-04-04 12:35 | default | 169.4833 | μmol/L | 28.1331 | °C | 1002 | hPa | Humid | 35 | 0 | 0 | 22.439 | 89578.1797 | 238138.4647 | 34.3 | 54
353769 | 2018-04-13 16:35 | 9.5473 | Oxy10 (PSt7-10) | 2018-04-04 12:35 | default | 169.5153 | μmol/L | 28.1297 | °C | 1002 | hPa | Humid | 35 | 0 | 0 | 22.438 | 89586.8884 | 238136.6894 | 34.3 | 54
353778 | 2018-04-13 16:35 | 9.5639 | Oxy10 (PSt7-10) | 2018-04-04 12:35 | default | 169.3959 | μmol/L | 28.1446 | °C | 1002 | hPa | Humid | 35 | 0 | 0 | 22.441 | 89597.1716 | 238147.5275 | 34.3 | 54
353791 | 2018-04-13 16:35 | 9.5803 | Oxy10 (PSt7-10) | 2018-04-04 12:35 | default | 169.4355 | μmol/L | 28.1339 | °C | 1002 | hPa | Humid | 35 | 0 | 0 | 22.442 | 89585.5086 | 238134.8027 | 34.3 | 54
353800 | 2018-04-13 16:35 | 9.5969 | Oxy10 (PSt7-10) | 2018-04-04 12:35 | default | 169.4377 | μmol/L | 28.1335 | °C | 1002 | hPa | Humid | 35 | 0 | 0 | 22.442 | 89590.8572 | 238136.8025 | 34.3 | 54
353805 | 2018-04-13 16:35 | 9.6138 | Oxy10 (PSt7-10) | 2018-04-04 12:35 | default | 169.4824 | μmol/L | 28.1247 | °C | 1002 | hPa | Humid | 35 | 0 | 0 | 22.442 | 89581.7712 | 238129.2146 | 34.3 | 54
353816 | 2018-04-13 16:35 | 9.6312 | Oxy10 (PSt7-10) | 2018-04-04 12:35 | default | 169.2183 | μmol/L | 28.1568 | °C | 1002 | hPa | Humid | 35 | 0 | 0 | 22.449 | 89587.3181 | 238142.0705 | 34.3 | 54
353823 | 2018-04-13 16:35 | 9.6472 | Oxy10 (PSt7-10) | 2018-04-04 12:35 | default | 169.377 | μmol/L | 28.1512 | °C | 1002 | hPa | Humid | 35 | 0 | 0 | 22.44 | 89591.1809 | 238143.541 | 34.3 | 54
353837 | 2018-04-13 16:35 | 9.6639 | Oxy10 (PSt7-10) | 2018-04-04 12:35 | default | 169.3743 | μmol/L | 28.1431 | °C | 1002 | hPa | Humid | 35 | 0 | 0 | 22.443 | 89588.2465 | 238139.2128 | 34.3 | 54
353844 | 2018-04-13 16:35 | 9.6801 | Oxy10 (PSt7-10) | 2018-04-04 12:35 | default | 169.3823 | μmol/L | 28.1444 | °C | 1002 | hPa | Humid | 35 | 0 | 0 | 22.442 | 89583.6192 | 238143.3337 | 34.3 | 54
353857 | 2018-04-13 16:35 | 9.6971 | Oxy10 (PSt7-10) | 2018-04-04 12:35 | default | 169.4899 | μmol/L | 28.1261 | °C | 1002 | hPa | Humid | 35 | 0 | 0 | 22.441 | 89675.2275 | 238146.0443 | 34.3 | 54
353863 | 2018-04-13 16:35 | 9.7134 | Oxy10 (PSt7-10) | 2018-04-04 12:35 | default | 169.3631 | μmol/L | 28.1511 | °C | 1002 | hPa | Humid | 35 | 0 | 0 | 22.441 | 89636.7069 | 238133.9437 | 34.3 | 54
353878 | 2018-04-13 16:36 | 9.7304 | Oxy10 (PSt7-10) | 2018-04-04 12:35 | default | 169.4442 | μmol/L | 28.1437 | °C | 1002 | hPa | Humid | 35 | 0 | 0 | 22.438 | 89645.1013 | 238134.4897 | 34.3 | 54
353891 | 2018-04-13 16:36 | 9.7466 | Oxy10 (PSt7-10) | 2018-04-04 12:35 | default | 169.4219 | μmol/L | 28.1395 | °C | 1002 | hPa | Humid | 35 | 0 | 0 | 22.441 | 89660.5938 | 238144.687 | 34.3 | 54
353893 | 2018-04-13 16:36 | 9.7634 | Oxy10 (PSt7-10) | 2018-04-04 12:35 | default | 169.5053 | μmol/L | 28.1316 | °C | 1002 | hPa | Humid | 35 | 0 | 0 | 22.438 | 89658.8992 | 238136.3989 | 34.3 | 54
353910 | 2018-04-13 16:36 | 9.7808 | Oxy10 (PSt7-10) | 2018-04-04 12:35 | default | 169.407 | μmol/L | 28.1338 | °C | 1002 | hPa | Humid | 35 | 0 | 0 | 22.444 | 89634.7812 | 238137.6851 | 34.3 | 54
353918 | 2018-04-13 16:36 | 9.7976 | Oxy10 (PSt7-10) | 2018-04-04 12:35 | default | 169.3186 | μmol/L | 28.1484 | °C | 1002 | hPa | Humid | 35 | 0 | 0 | 22.445 | 89662.6947 | 238146.985 | 34.3 | 54
353929 | 2018-04-13 16:36 | 9.8134 | Oxy10 (PSt7-10) | 2018-04-04 12:35 | default | 169.4389 | μmol/L | 28.1304 | °C | 1002 | hPa | Humid | 35 | 0 | 0 | 22.443 | 89660.7766 | 238136.7015 | 34.3 | 54
353937 | 2018-04-13 16:36 | 9.8307 | Oxy10 (PSt7-10) | 2018-04-04 12:35 | default | 169.4191 | μmol/L | 28.1372 | °C | 1002 | hPa | Humid | 35 | 0 | 0 | 22.442 | 89645.9769 | 238136.1766 | 34.3 | 54
353948 | 2018-04-13 16:36 | 9.8471 | Oxy10 (PSt7-10) | 2018-04-04 12:35 | default | 169.3183 | μmol/L | 28.1456 | °C | 1002 | hPa | Humid | 35 | 0 | 0 | 22.446 | 89648.6675 | 238131.9475 | 34.3 | 54
353955 | 2018-04-13 16:36 | 9.8638 | Oxy10 (PSt7-10) | 2018-04-04 12:35 | default | 169.4387 | μmol/L | 28.1304 | °C | 1002 | hPa | Humid | 35 | 0 | 0 | 22.443 | 89653.7929 | 238136.5384 | 34.3 | 54
353966 | 2018-04-13 16:36 | 9.8809 | Oxy10 (PSt7-10) | 2018-04-04 12:35 | default | 169.3832 | μmol/L | 28.1299 | °C | 1002 | hPa | Humid | 35 | 0 | 0 | 22.447 | 89648.7685 | 238133.1177 | 34.3 | 54
353974 | 2018-04-13 16:36 | 9.8974 | Oxy10 (PSt7-10) | 2018-04-04 12:35 | default | 169.4239 | μmol/L | 28.1276 | °C | 1002 | hPa | Humid | 35 | 0 | 0 | 22.445 | 89645.4591 | 238132.8284 | 34.3 | 54
353985 | 2018-04-13 16:36 | 9.9138 | Oxy10 (PSt7-10) | 2018-04-04 12:35 | default | 169.4554 | μmol/L | 28.1386 | °C | 1002 | hPa | Humid | 35 | 0 | 0 | 22.439 | 89649.7277 | 238134.7318 | 34.3 | 54
353997 | 2018-04-13 16:36 | 9.9306 | Oxy10 (PSt7-10) | 2018-04-04 12:35 | default | 169.4053 | μmol/L | 28.1227 | °C | 1002 | hPa | Humid | 35 | 0 | 0 | 22.448 | 89651.583 | 238134.9702 | 34.3 | 54
354010 | 2018-04-13 16:36 | 9.9473 | Oxy10 (PSt7-10) | 2018-04-04 12:35 | default | 169.3442 | μmol/L | 28.1376 | °C | 1002 | hPa | Humid | 35 | 0 | 0 | 22.447 | 89653.0576 | 238140.0463 | 34.3 | 54
354017 | 2018-04-13 16:36 | 9.9633 | Oxy10 (PSt7-10) | 2018-04-04 12:35 | default | 169.4489 | μmol/L | 28.1342 | °C | 1002 | hPa | Humid | 35 | 0 | 0 | 22.441 | 89635.548 | 238138.9323 | 34.3 | 54
354028 | 2018-04-13 16:36 | 9.9804 | Oxy10 (PSt7-10) | 2018-04-04 12:35 | default | 169.3738 | μmol/L | 28.1461 | °C | 1002 | hPa | Humid | 35 | 0 | 0 | 22.442 | 89654.8145 | 238134.0411 | 34.3 | 54
354035 | 2018-04-13 16:36 | 9.9972 | Oxy10 (PSt7-10) | 2018-04-04 12:35 | default | 169.3783 | μmol/L | 28.1338 | °C | 1002 | hPa | Humid | 35 | 0 | 0 | 22.446 | 89660.4919 | 238134.8971 | 34.3 | 54
354048 | 2018-04-13 16:36 | 10.0141 | Oxy10 (PSt7-10) | 2018-04-04 12:35 | default | 169.3607 | μmol/L | 28.1372 | °C | 1002 | hPa | Humid | 35 | 0 | 0 | 22.446 | 89648.5691 | 238129.0034 | 34.3 | 54
354056 | 2018-04-13 16:36 | 10.031 | Oxy10 (PSt7-10) | 2018-04-04 12:35 | default | 169.356 | μmol/L | 28.1496 | °C | 1002 | hPa | Humid | 35 | 0 | 0 | 22.442 | 89646.8658 | 238141.4465 | 34.3 | 54
354068 | 2018-04-13 16:36 | 10.048 | Oxy10 (PSt7-10) | 2018-04-04 12:35 | default | 169.3432 | μmol/L | 28.1321 | °C | 1002 | hPa | Humid | 35 | 0 | 0 | 22.449 | 89653.6722 | 238144.9911 | 34.3 | 54
354077 | 2018-04-13 16:36 | 10.0639 | Oxy10 (PSt7-10) | 2018-04-04 12:35 | default | 169.4073 | μmol/L | 28.1366 | °C | 1002 | hPa | Humid | 35 | 0 | 0 | 22.443 | 89646.292 | 238131.7999 | 34.3 | 54
354087 | 2018-04-13 16:36 | 10.0803 | Oxy10 (PSt7-10) | 2018-04-04 12:35 | default | 169.4469 | μmol/L | 28.1202 | °C | 1002 | hPa | Humid | 35 | 0 | 0 | 22.446 | 89650.4313 | 238131.6065 | 34.3 | 54
354101 | 2018-04-13 16:36 | 10.0971 | Oxy10 (PSt7-10) | 2018-04-04 12:35 | default | 169.4336 | μmol/L | 28.1315 | °C | 1002 | hPa | Humid | 35 | 0 | 0 | 22.443 | 89646.3075 | 238131.9638 | 34.3 | 54
354108 | 2018-04-13 16:36 | 10.114 | Oxy10 (PSt7-10) | 2018-04-04 12:35 | default | 169.3329 | μmol/L | 28.137 | °C | 1002 | hPa | Humid | 35 | 0 | 0 | 22.448 | 89647.0154 | 238138.7269 | 34.3 | 54
354115 | 2018-04-13 16:36 | 10.1304 | Oxy10 (PSt7-10) | 2018-04-04 12:35 | default | 169.4089 | μmol/L | 28.1392 | °C | 1002 | hPa | Humid | 35 | 0 | 0 | 22.442 | 89652.4233 | 238122.802 | 34.3 | 54
354125 | 2018-04-13 16:36 | 10.1473 | Oxy10 (PSt7-10) | 2018-04-04 12:35 | default | 169.3993 | μmol/L | 28.1411 | °C | 1002 | hPa | Humid | 35 | 0 | 0 | 22.442 | 89649.7601 | 238141.8162 | 34.3 | 54
354138 | 2018-04-13 16:36 | 10.1633 | Oxy10 (PSt7-10) | 2018-04-04 12:35 | default | 169.4799 | μmol/L | 28.1194 | °C | 1002 | hPa | Humid | 35 | 0 | 0 | 22.444 | 89652.4653 | 238129.2585 | 34.3 | 54
354143 | 2018-04-13 16:36 | 10.1804 | Oxy10 (PSt7-10) | 2018-04-04 12:35 | default | 169.4232 | μmol/L | 28.1249 | °C | 1002 | hPa | Humid | 35 | 0 | 0 | 22.446 | 89652.0462 | 238135.4409 | 34.3 | 54
354160 | 2018-04-13 16:36 | 10.197 | Oxy10 (PSt7-10) | 2018-04-04 12:35 | default | 169.4033 | μmol/L | 28.1317 | °C | 1002 | hPa | Humid | 35 | 0 | 0 | 22.445 | 89645.4738 | 238132.4538 | 34.3 | 54
354169 | 2018-04-13 16:36 | 10.2139 | Oxy10 (PSt7-10) | 2018-04-04 12:35 | default | 169.4305 | μmol/L | 28.1349 | °C | 1002 | hPa | Humid | 35 | 0 | 0 | 22.442 | 89645.338 | 238125.7017 | 34.3 | 54
354180 | 2018-04-13 16:36 | 10.2303 | Oxy10 (PSt7-10) | 2018-04-04 12:35 | default | 169.3759 | μmol/L | 28.1342 | °C | 1002 | hPa | Humid | 35 | 0 | 0 | 22.446 | 89651.1672 | 238137.5669 | 34.3 | 54
354192 | 2018-04-13 16:36 | 10.2471 | Oxy10 (PSt7-10) | 2018-04-04 12:35 | default | 169.384 | μmol/L | 28.1269 | °C | 1002 | hPa | Humid | 35 | 0 | 0 | 22.448 | 89644.3152 | 238139.3657 | 34.3 | 54
354201 | 2018-04-13 16:36 | 10.2639 | Oxy10 (PSt7-10) | 2018-04-04 12:35 | default | 169.3239 | μmol/L | 28.133 | °C | 1002 | hPa | Humid | 35 | 0 | 0 | 22.45 | 89638.36 | 238138.3917 | 34.3 | 54
354210 | 2018-04-13 16:36 | 10.28 | Oxy10 (PSt7-10) | 2018-04-04 12:35 | default | 169.3827 | μmol/L | 28.1386 | °C | 1002 | hPa | Humid | 35 | 0 | 0 | 22.444 | 89643.2174 | 238132.478 | 34.3 | 54
354217 | 2018-04-13 16:36 | 10.2974 | Oxy10 (PSt7-10) | 2018-04-04 12:35 | default | 169.3438 | μmol/L | 28.1406 | °C | 1002 | hPa | Humid | 35 | 0 | 0 | 22.446 | 89640.6074 | 238126.2041 | 34.3 | 54
354230 | 2018-04-13 16:36 | 10.3139 | Oxy10 (PSt7-10) | 2018-04-04 12:35 | default | 169.3783 | μmol/L | 28.1395 | °C | 1002 | hPa | Humid | 35 | 0 | 0 | 22.444 | 89628.4883 | 238124.3236 | 34.3 | 54
354241 | 2018-04-13 16:36 | 10.3301 | Oxy10 (PSt7-10) | 2018-04-04 12:35 | default | 169.3448 | μmol/L | 28.1432 | °C | 1002 | hPa | Humid | 35 | 0 | 0 | 22.445 | 89619.8328 | 238120.8351 | 34.3 | 54
354249 | 2018-04-13 16:36 | 10.3473 | Oxy10 (PSt7-10) | 2018-04-04 12:35 | default | 169.3851 | μmol/L | 28.141 | °C | 1002 | hPa | Humid | 35 | 0 | 0 | 22.443 | 89642.1824 | 238115.977 | 34.3 | 54
354258 | 2018-04-13 16:36 | 10.3634 | Oxy10 (PSt7-10) | 2018-04-04 12:35 | default | 169.3818 | μmol/L | 28.1388 | °C | 1002 | hPa | Humid | 35 | 0 | 0 | 22.444 | 89634.6497 | 238122.6143 | 34.3 | 54
354267 | 2018-04-13 16:36 | 10.3805 | Oxy10 (PSt7-10) | 2018-04-04 12:35 | default | 169.3475 | μmol/L | 28.137 | °C | 1002 | hPa | Humid | 35 | 0 | 0 | 22.447 | 89617.6391 | 238126.7963 | 34.3 | 54
354276 | 2018-04-13 16:36 | 10.3968 | Oxy10 (PSt7-10) | 2018-04-04 12:35 | default | 169.3226 | μmol/L | 28.1362 | °C | 1002 | hPa | Humid | 35 | 0 | 0 | 22.449 | 89626.4092 | 238131.5808 | 34.3 | 54
354288 | 2018-04-13 16:36 | 10.4138 | Oxy10 (PSt7-10) | 2018-04-04 12:35 | default | 169.3714 | μmol/L | 28.138 | °C | 1002 | hPa | Humid | 35 | 0 | 0 | 22.445 | 89654.7947 | 238136.2044 | 34.3 | 54
354299 | 2018-04-13 16:36 | 10.4306 | Oxy10 (PSt7-10) | 2018-04-04 12:35 | default | 169.2677 | μmol/L | 28.1441 | °C | 1002 | hPa | Humid | 35 | 0 | 0 | 22.45 | 89636.4048 | 238133.7212 | 34.3 | 54
354310 | 2018-04-13 16:36 | 10.4469 | Oxy10 (PSt7-10) | 2018-04-04 12:35 | default | 169.2749 | μmol/L | 28.1456 | °C | 1002 | hPa | Humid | 35 | 0 | 0 | 22.449 | 89626.0601 | 238132.8883 | 34.3 | 54
354320 | 2018-04-13 16:36 | 10.464 | Oxy10 (PSt7-10) | 2018-04-04 12:35 | default | 169.3288 | μmol/L | 28.1435 | °C | 1002 | hPa | Humid | 35 | 0 | 0 | 22.446 | 89642.4949 | 238139.1322 | 34.3 | 54
354329 | 2018-04-13 16:36 | 10.4803 | Oxy10 (PSt7-10) | 2018-04-04 12:35 | default | 169.308 | μmol/L | 28.139 | °C | 1002 | hPa | Humid | 35 | 0 | 0 | 22.449 | 89637.6356 | 238126.0505 | 34.3 | 54
354339 | 2018-04-13 16:36 | 10.497 | Oxy10 (PSt7-10) | 2018-04-04 12:35 | default | 169.3472 | μmol/L | 28.1313 | °C | 1002 | hPa | Humid | 35 | 0 | 0 | 22.449 | 89628.9123 | 238128.6003 | 34.3 | 54
354352 | 2018-04-13 16:36 | 10.5135 | Oxy10 (PSt7-10) | 2018-04-04 12:35 | default | 169.2799 | μmol/L | 28.1331 | °C | 1002 | hPa | Humid | 35 | 0 | 0 | 22.453 | 89639.7192 | 238125.4077 | 34.3 | 54
354356 | 2018-04-13 16:36 | 10.5302 | Oxy10 (PSt7-10) | 2018-04-04 12:35 | default | 169.4141 | μmol/L | 28.1353 | °C | 1002 | hPa | Humid | 35 | 0 | 0 | 22.443 | 89640.5996 | 238113.8776 | 34.3 | 54
354370 | 2018-04-13 16:36 | 10.547 | Oxy10 (PSt7-10) | 2018-04-04 12:35 | default | 169.3282 | μmol/L | 28.1351 | °C | 1002 | hPa | Humid | 35 | 0 | 0 | 22.449 | 89639.1662 | 238125.4196 | 34.3 | 54
354373 | 2018-04-13 16:36 | 10.5641 | Oxy10 (PSt7-10) | 2018-04-04 12:35 | default | 169.4062 | μmol/L | 28.1225 | °C | 1002 | hPa | Humid | 35 | 0 | 0 | 22.448 | 89631.9942 | 238121.8588 | 34.3 | 54
354388 | 2018-04-13 16:36 | 10.5814 | Oxy10 (PSt7-10) | 2018-04-04 12:35 | default | 169.3245 | μmol/L | 28.1415 | °C | 1002 | hPa | Humid | 35 | 0 | 0 | 22.447 | 89636.1224 | 238116.3514 | 34.3 | 54
354398 | 2018-04-13 16:36 | 10.5969 | Oxy10 (PSt7-10) | 2018-04-04 12:35 | default | 169.2728 | μmol/L | 28.1489 | °C | 1002 | hPa | Humid | 35 | 0 | 0 | 22.448 | 89639.922 | 238124.856 | 34.3 | 54
354405 | 2018-04-13 16:36 | 10.6136 | Oxy10 (PSt7-10) | 2018-04-04 12:35 | default | 169.307 | μmol/L | 28.145 | °C | 1002 | hPa | Humid | 35 | 0 | 0 | 22.447 | 89613.0561 | 238140.9656 | 34.3 | 54
354420 | 2018-04-13 16:36 | 10.6306 | Oxy10 (PSt7-10) | 2018-04-04 12:35 | default | 169.2881 | μmol/L | 28.1401 | °C | 1002 | hPa | Humid | 35 | 0 | 0 | 22.45 | 89629.9385 | 238130.0416 | 34.3 | 54
354423 | 2018-04-13 16:36 | 10.6473 | Oxy10 (PSt7-10) | 2018-04-04 12:35 | default | 169.3284 | μmol/L | 28.1407 | °C | 1002 | hPa | Humid | 35 | 0 | 0 | 22.447 | 89639.6989 | 238128.5169 | 34.3 | 54
354437 | 2018-04-13 16:36 | 10.665 | Oxy10 (PSt7-10) | 2018-04-04 12:35 | default | 169.3259 | μmol/L | 28.147 | °C | 1002 | hPa | Humid | 35 | 0 | 0 | 22.445 | 89635.468 | 238133.3806 | 34.3 | 54
354448 | 2018-04-13 16:36 | 10.6803 | Oxy10 (PSt7-10) | 2018-04-04 12:35 | default | 169.2777 | μmol/L | 28.1422 | °C | 1002 | hPa | Humid | 35 | 0 | 0 | 22.45 | 89630.11 | 238119.3855 | 34.3 | 54
354460 | 2018-04-13 16:36 | 10.6967 | Oxy10 (PSt7-10) | 2018-04-04 12:35 | default | 169.3928 | μmol/L | 28.128 | °C | 1002 | hPa | Humid | 35 | 0 | 0 | 22.447 | 89631.3676 | 238135.3021 | 34.3 | 54
354468 | 2018-04-13 16:36 | 10.7135 | Oxy10 (PSt7-10) | 2018-04-04 12:35 | default | 169.2891 | μmol/L | 28.1313 | °C | 1002 | hPa | Humid | 35 | 0 | 0 | 22.453 | 89643.5414 | 238128.3281 | 34.3 | 54
354476 | 2018-04-13 16:37 | 10.7304 | Oxy10 (PSt7-10) | 2018-04-04 12:35 | default | 169.353 | μmol/L | 28.1359 | °C | 1002 | hPa | Humid | 35 | 0 | 0 | 22.447 | 89626.6004 | 238122.0366 | 34.3 | 54
354490 | 2018-04-13 16:37 | 10.7471 | Oxy10 (PSt7-10) | 2018-04-04 12:35 | default | 169.2996 | μmol/L | 28.1321 | °C | 1002 | hPa | Humid | 35 | 0 | 0 | 22.452 | 89631.1344 | 238130.4884 | 34.3 | 54
354500 | 2018-04-13 16:37 | 10.7635 | Oxy10 (PSt7-10) | 2018-04-04 12:35 | default | 169.243 | μmol/L | 28.1404 | °C | 1002 | hPa | Humid | 35 | 0 | 0 | 22.453 | 89639.554 | 238127.2595 | 34.3 | 54
354508 | 2018-04-13 16:37 | 10.7801 | Oxy10 (PSt7-10) | 2018-04-04 12:35 | default | 169.3987 | μmol/L | 28.1211 | °C | 1002 | hPa | Humid | 35 | 0 | 0 | 22.449 | 89644.2121 | 238123.473 | 34.3 | 54
354515 | 2018-04-13 16:37 | 10.7969 | Oxy10 (PSt7-10) | 2018-04-04 12:35 | default | 169.436 | μmol/L | 28.1166 | °C | 1002 | hPa | Humid | 35 | 0 | 0 | 22.448 | 89624.0592 | 238115.8987 | 34.3 | 54
354523 | 2018-04-13 16:37 | 10.8138 | Oxy10 (PSt7-10) | 2018-04-04 12:35 | default | 169.3541 | μmol/L | 28.1357 | °C | 1002 | hPa | Humid | 35 | 0 | 0 | 22.447 | 89620.1224 | 238120.69 | 34.3 | 54
354533 | 2018-04-13 16:37 | 10.8301 | Oxy10 (PSt7-10) | 2018-04-04 12:35 | default | 169.353 | μmol/L | 28.1273 | °C | 1002 | hPa | Humid | 35 | 0 | 0 | 22.45 | 89645.1609 | 238119.1889 | 34.3 | 54
354547 | 2018-04-13 16:37 | 10.8473 | Oxy10 (PSt7-10) | 2018-04-04 12:35 | default | 169.3571 | μmol/L | 28.1265 | °C | 1002 | hPa | Humid | 35 | 0 | 0 | 22.45 | 89639.2352 | 238120.4054 | 34.3 | 54
354557 | 2018-04-13 16:37 | 10.8634 | Oxy10 (PSt7-10) | 2018-04-04 12:35 | default | 169.3828 | μmol/L | 28.1185 | °C | 1002 | hPa | Humid | 35 | 0 | 0 | 22.451 | 89631.5329 | 238106.2964 | 34.3 | 54
354569 | 2018-04-13 16:37 | 10.881 | Oxy10 (PSt7-10) | 2018-04-04 12:35 | default | 169.3786 | μmol/L | 28.1194 | °C | 1002 | hPa | Humid | 35 | 0 | 0 | 22.451 | 89647.9409 | 238132.4091 | 34.3 | 54
354573 | 2018-04-13 16:37 | 10.8971 | Oxy10 (PSt7-10) | 2018-04-04 12:35 | default | 169.3752 | μmol/L | 28.1229 | °C | 1002 | hPa | Humid | 35 | 0 | 0 | 22.45 | 89638.8681 | 238122.8988 | 34.3 | 54
354590 | 2018-04-13 16:37 | 10.9133 | Oxy10 (PSt7-10) | 2018-04-04 12:35 | default | 169.2592 | μmol/L | 28.1458 | °C | 1002 | hPa | Humid | 35 | 0 | 0 | 22.45 | 89641.8429 | 238115.3672 | 34.3 | 54
354599 | 2018-04-13 16:37 | 10.9302 | Oxy10 (PSt7-10) | 2018-04-04 12:35 | default | 169.3237 | μmol/L | 28.1331 | °C | 1002 | hPa | Humid | 35 | 0 | 0 | 22.45 | 89642.1159 | 238118.459 | 34.3 | 54
354606 | 2018-04-13 16:37 | 10.9472 | Oxy10 (PSt7-10) | 2018-04-04 12:35 | default | 169.2516 | μmol/L | 28.1359 | °C | 1002 | hPa | Humid | 35 | 0 | 0 | 22.454 | 89638.1545 | 238120.2681 | 34.3 | 54
354619 | 2018-04-13 16:37 | 10.9637 | Oxy10 (PSt7-10) | 2018-04-04 12:35 | default | 169.2994 | μmol/L | 28.1407 | °C | 1002 | hPa | Humid | 35 | 0 | 0 | 22.449 | 89638.2001 | 238113.9818 | 34.3 | 54
354630 | 2018-04-13 16:37 | 10.9807 | Oxy10 (PSt7-10) | 2018-04-04 12:35 | default | 169.2537 | μmol/L | 28.1412 | °C | 1002 | hPa | Humid | 35 | 0 | 0 | 22.452 | 89627.9556 | 238125.0443 | 34.3 | 54
354633 | 2018-04-13 16:37 | 10.9969 | Oxy10 (PSt7-10) | 2018-04-04 12:35 | default | 169.2999 | μmol/L | 28.1435 | °C | 1002 | hPa | Humid | 35 | 0 | 0 | 22.448 | 89630.6911 | 238128.0436 | 34.3 | 54
354646 | 2018-04-13 16:37 | 11.014 | Oxy10 (PSt7-10) | 2018-04-04 12:35 | default | 169.2764 | μmol/L | 28.1338 | °C | 1002 | hPa | Humid | 35 | 0 | 0 | 22.453 | 89637.8864 | 238118.0205 | 34.3 | 54
354662 | 2018-04-13 16:37 | 11.0308 | Oxy10 (PSt7-10) | 2018-04-04 12:35 | default | 169.2833 | μmol/L | 28.1353 | °C | 1002 | hPa | Humid | 35 | 0 | 0 | 22.452 | 89635.8225 | 238122.9493 | 34.3 | 54
354668 | 2018-04-13 16:37 | 11.0467 | Oxy10 (PSt7-10) | 2018-04-04 12:35 | default | 169.3629 | μmol/L | 28.1225 | °C | 1002 | hPa | Humid | 35 | 0 | 0 | 22.451 | 89620.485 | 238117.9654 | 34.3 | 54
354676 | 2018-04-13 16:37 | 11.0639 | Oxy10 (PSt7-10) | 2018-04-04 12:35 | default | 169.2406 | μmol/L | 28.1466 | °C | 1002 | hPa | Humid | 35 | 0 | 0 | 22.451 | 89644.2815 | 238122.9403 | 34.3 | 54
354691 | 2018-04-13 16:37 | 11.0805 | Oxy10 (PSt7-10) | 2018-04-04 12:35 | default | 169.2768 | μmol/L | 28.1452 | °C | 1002 | hPa | Humid | 35 | 0 | 0 | 22.449 | 89630.0307 | 238120.7428 | 34.3 | 54
354696 | 2018-04-13 16:37 | 11.0974 | Oxy10 (PSt7-10) | 2018-04-04 12:35 | default | 169.207 | μmol/L | 28.1418 | °C | 1002 | hPa | Humid | 35 | 0 | 0 | 22.455 | 89625.7166 | 238119.3591 | 34.3 | 54
354706 | 2018-04-13 16:37 | 11.1139 | Oxy10 (PSt7-10) | 2018-04-04 12:35 | default | 169.3545 | μmol/L | 28.1299 | °C | 1002 | hPa | Humid | 35 | 0 | 0 | 22.449 | 89631.5797 | 238112.5529 | 34.3 | 54
354718 | 2018-04-13 16:37 | 11.1305 | Oxy10 (PSt7-10) | 2018-04-04 12:35 | default | 169.307 | μmol/L | 28.1249 | °C | 1002 | hPa | Humid | 35 | 0 | 0 | 22.454 | 89632.408 | 238110.5215 | 34.3 | 54
354727 | 2018-04-13 16:37 | 11.1482 | Oxy10 (PSt7-10) | 2018-04-04 12:35 | default | 169.2611 | μmol/L | 28.134 | °C | 1002 | hPa | Humid | 35 | 0 | 0 | 22.454 | 89630.5721 | 238118.5881 | 34.3 | 54
354733 | 2018-04-13 16:37 | 11.1638 | Oxy10 (PSt7-10) | 2018-04-04 12:35 | default | 169.3354 | μmol/L | 28.1308 | °C | 1002 | hPa | Humid | 35 | 0 | 0 | 22.45 | 89620.4247 | 238111.9714 | 34.3 | 54
354749 | 2018-04-13 16:37 | 11.1807 | Oxy10 (PSt7-10) | 2018-04-04 12:35 | default | 169.2517 | μmol/L | 28.1387 | °C | 1002 | hPa | Humid | 35 | 0 | 0 | 22.453 | 89641.6967 | 238117.1936 | 34.3 | 54
354762 | 2018-04-13 16:37 | 11.1977 | Oxy10 (PSt7-10) | 2018-04-04 12:35 | default | 169.2959 | μmol/L | 28.1242 | °C | 1002 | hPa | Humid | 35 | 0 | 0 | 22.455 | 89647.9958 | 238116.9595 | 34.3 | 54
354765 | 2018-04-13 16:37 | 11.2134 | Oxy10 (PSt7-10) | 2018-04-04 12:35 | default | 169.1907 | μmol/L | 28.1364 | °C | 1002 | hPa | Humid | 35 | 0 | 0 | 22.458 | 89577.5678 | 238109.2422 | 34.3 | 54
354775 | 2018-04-13 16:37 | 11.2307 | Oxy10 (PSt7-10) | 2018-04-04 12:35 | default | 169.2079 | μmol/L | 28.1445 | °C | 1002 | hPa | Humid | 35 | 0 | 0 | 22.454 | 89618.0041 | 238108.1862 | 34.3 | 54
354791 | 2018-04-13 16:37 | 11.2468 | Oxy10 (PSt7-10) | 2018-04-04 12:35 | default | 169.1315 | μmol/L | 28.1453 | °C | 1002 | hPa | Humid | 35 | 0 | 0 | 22.459 | 89632.5094 | 238122.5806 | 34.3 | 54
354793 | 2018-04-13 16:37 | 11.2636 | Oxy10 (PSt7-10) | 2018-04-04 12:35 | default | 169.2261 | μmol/L | 28.1466 | °C | 1002 | hPa | Humid | 35 | 0 | 0 | 22.452 | 89640.2228 | 238115.4039 | 34.3 | 54
354804 | 2018-04-13 16:37 | 11.2804 | Oxy10 (PSt7-10) | 2018-04-04 12:35 | default | 169.1809 | μmol/L | 28.147 | °C | 1002 | hPa | Humid | 35 | 0 | 0 | 22.455 | 89639.595 | 238107.8484 | 34.3 | 54
354821 | 2018-04-13 16:37 | 11.2972 | Oxy10 (PSt7-10) | 2018-04-04 12:35 | default | 169.302 | μmol/L | 28.1259 | °C | 1002 | hPa | Humid | 35 | 0 | 0 | 22.454 | 89638.3096 | 238114.4636 | 34.3 | 54
354831 | 2018-04-13 16:37 | 11.3141 | Oxy10 (PSt7-10) | 2018-04-04 12:35 | default | 169.2067 | μmol/L | 28.1419 | °C | 1002 | hPa | Humid | 35 | 0 | 0 | 22.455 | 89630.4119 | 238114.2711 | 34.3 | 54
354836 | 2018-04-13 16:37 | 11.3304 | Oxy10 (PSt7-10) | 2018-04-04 12:35 | default | 169.2203 | μmol/L | 28.1363 | °C | 1002 | hPa | Humid | 35 | 0 | 0 | 22.456 | 89638.4398 | 238111.2107 | 34.3 | 54
354844 | 2018-04-13 16:37 | 11.3466 | Oxy10 (PSt7-10) | 2018-04-04 12:35 | default | 169.2562 | μmol/L | 28.1321 | °C | 1002 | hPa | Humid | 35 | 0 | 0 | 22.455 | 89624.4528 | 238109.1186 | 34.3 | 54
354853 | 2018-04-13 16:37 | 11.3634 | Oxy10 (PSt7-10) | 2018-04-04 12:35 | default | 169.2767 | μmol/L | 28.1338 | °C | 1002 | hPa | Humid | 35 | 0 | 0 | 22.453 | 89640.0337 | 238121.4302 | 34.3 | 54
354869 | 2018-04-13 16:37 | 11.3804 | Oxy10 (PSt7-10) | 2018-04-04 12:35 | default | 169.2689 | μmol/L | 28.1324 | °C | 1002 | hPa | Humid | 35 | 0 | 0 | 22.454 | 89638.9873 | 238115.2772 | 34.3 | 54
354878 | 2018-04-13 16:37 | 11.3966 | Oxy10 (PSt7-10) | 2018-04-04 12:35 | default | 169.2889 | μmol/L | 28.1342 | °C | 1002 | hPa | Humid | 35 | 0 | 0 | 22.452 | 89637.1545 | 238110.1203 | 34.3 | 54
354885 | 2018-04-13 16:37 | 11.4134 | Oxy10 (PSt7-10) | 2018-04-04 12:35 | default | 169.3369 | μmol/L | 28.1247 | °C | 1002 | hPa | Humid | 35 | 0 | 0 | 22.452 | 89630.2512 | 238102.2609 | 34.3 | 54
354899 | 2018-04-13 16:37 | 11.4306 | Oxy10 (PSt7-10) | 2018-04-04 12:35 | default | 169.2054 | μmol/L | 28.1392 | °C | 1002 | hPa | Humid | 35 | 0 | 0 | 22.456 | 89593.6001 | 238116.0751 | 34.3 | 54
354905 | 2018-04-13 16:37 | 11.4467 | Oxy10 (PSt7-10) | 2018-04-04 12:35 | default | 169.1883 | μmol/L | 28.1426 | °C | 1002 | hPa | Humid | 35 | 0 | 0 | 22.456 | 89651.0186 | 238125.2837 | 34.3 | 54
354918 | 2018-04-13 16:37 | 11.4633 | Oxy10 (PSt7-10) | 2018-04-04 12:35 | default | 169.1585 | μmol/L | 28.1428 | °C | 1002 | hPa | Humid | 35 | 0 | 0 | 22.458 | 89624.5757 | 238124.182 | 34.3 | 54
354924 | 2018-04-13 16:37 | 11.4808 | Oxy10 (PSt7-10) | 2018-04-04 12:35 | default | 169.3109 | μmol/L | 28.1184 | °C | 1002 | hPa | Humid | 35 | 0 | 0 | 22.456 | 89636.8364 | 238112.7877 | 34.3 | 54
354939 | 2018-04-13 16:37 | 11.4967 | Oxy10 (PSt7-10) | 2018-04-04 12:35 | default | 169.292 | μmol/L | 28.1336 | °C | 1002 | hPa | Humid | 35 | 0 | 0 | 22.452 | 89643.3776 | 238121.3293 | 34.3 | 54
354946 | 2018-04-13 16:37 | 11.5135 | Oxy10 (PSt7-10) | 2018-04-04 12:35 | default | 169.212 | μmol/L | 28.1265 | °C | 1002 | hPa | Humid | 35 | 0 | 0 | 22.46 | 89630.9293 | 238121.2013 | 34.3 | 54
354957 | 2018-04-13 16:37 | 11.5302 | Oxy10 (PSt7-10) | 2018-04-04 12:35 | default | 169.1728 | μmol/L | 28.14 | °C | 1002 | hPa | Humid | 35 | 0 | 0 | 22.458 | 89622.5751 | 238117.8789 | 34.3 | 54
354966 | 2018-04-13 16:37 | 11.5471 | Oxy10 (PSt7-10) | 2018-04-04 12:35 | default | 169.1456 | μmol/L | 28.1453 | °C | 1002 | hPa | Humid | 35 | 0 | 0 | 22.458 | 89636.4402 | 238103.9936 | 34.3 | 54
354977 | 2018-04-13 16:37 | 11.5638 | Oxy10 (PSt7-10) | 2018-04-04 12:35 | default | 169.2288 | μmol/L | 28.1404 | °C | 1002 | hPa | Humid | 35 | 0 | 0 | 22.454 | 89638.0237 | 238112.4474 | 34.3 | 54
354984 | 2018-04-13 16:37 | 11.5803 | Oxy10 (PSt7-10) | 2018-04-04 12:35 | default | 169.2419 | μmol/L | 28.1378 | °C | 1002 | hPa | Humid | 35 | 0 | 0 | 22.454 | 89640.8889 | 238118.7391 | 34.3 | 54
355001 | 2018-04-13 16:37 | 11.5968 | Oxy10 (PSt7-10) | 2018-04-04 12:35 | default | 169.1868 | μmol/L | 28.1429 | °C | 1002 | hPa | Humid | 35 | 0 | 0 | 22.456 | 89624.4042 | 238111.5914 | 34.3 | 54
355009 | 2018-04-13 16:37 | 11.6141 | Oxy10 (PSt7-10) | 2018-04-04 12:35 | default | 169.1769 | μmol/L | 28.1306 | °C | 1002 | hPa | Humid | 35 | 0 | 0 | 22.461 | 89645.7895 | 238109.1697 | 34.3 | 54
355016 | 2018-04-13 16:37 | 11.6304 | Oxy10 (PSt7-10) | 2018-04-04 12:35 | default | 169.2569 | μmol/L | 28.1262 | °C | 1002 | hPa | Humid | 35 | 0 | 0 | 22.457 | 89629.7977 | 238109.6618 | 34.3 | 54
355025 | 2018-04-13 16:37 | 11.6473 | Oxy10 (PSt7-10) | 2018-04-04 12:35 | default | 169.1595 | μmol/L | 28.134 | °C | 1002 | hPa | Humid | 35 | 0 | 0 | 22.461 | 89638.0853 | 238114.1993 | 34.3 | 54
355035 | 2018-04-13 16:37 | 11.6634 | Oxy10 (PSt7-10) | 2018-04-04 12:35 | default | 169.2574 | μmol/L | 28.1232 | °C | 1002 | hPa | Humid | 35 | 0 | 0 | 22.458 | 89635.4217 | 238112.1064 | 34.3 | 54
355043 | 2018-04-13 16:37 | 11.6805 | Oxy10 (PSt7-10) | 2018-04-04 12:35 | default | 169.1951 | μmol/L | 28.127 | °C | 1002 | hPa | Humid | 35 | 0 | 0 | 22.461 | 89640.5568 | 238113.7071 | 34.3 | 54
355061 | 2018-04-13 16:37 | 11.6973 | Oxy10 (PSt7-10) | 2018-04-04 12:35 | default | 169.1547 | μmol/L | 28.1435 | °C | 1002 | hPa | Humid | 35 | 0 | 0 | 22.458 | 89634.7802 | 238114.3475 | 34.3 | 54
355066 | 2018-04-13 16:37 | 11.7133 | Oxy10 (PSt7-10) | 2018-04-04 12:35 | default | 169.2467 | μmol/L | 28.1311 | °C | 1002 | hPa | Humid | 35 | 0 | 0 | 22.456 | 89607.2493 | 238110.7181 | 34.3 | 54
355077 | 2018-04-13 16:38 | 11.7305 | Oxy10 (PSt7-10) | 2018-04-04 12:35 | default | 169.173 | μmol/L | 28.1371 | °C | 1002 | hPa | Humid | 35 | 0 | 0 | 22.459 | 89640.765 | 238120.8964 | 34.3 | 54
355083 | 2018-04-13 16:38 | 11.7469 | Oxy10 (PSt7-10) | 2018-04-04 12:35 | default | 169.2538 | μmol/L | 28.124 | °C | 1002 | hPa | Humid | 35 | 0 | 0 | 22.458 | 89637.2625 | 238110.2257 | 34.3 | 54
355095 | 2018-04-13 16:38 | 11.764 | Oxy10 (PSt7-10) | 2018-04-04 12:35 | default | 169.2196 | μmol/L | 28.1336 | °C | 1002 | hPa | Humid | 35 | 0 | 0 | 22.457 | 89639.7448 | 238114.9184 | 34.3 | 54
355108 | 2018-04-13 16:38 | 11.7806 | Oxy10 (PSt7-10) | 2018-04-04 12:35 | default | 169.2066 | μmol/L | 28.1276 | °C | 1002 | hPa | Humid | 35 | 0 | 0 | 22.46 | 89619.5909 | 238119.3779 | 34.3 | 54
355120 | 2018-04-13 16:38 | 11.7968 | Oxy10 (PSt7-10) | 2018-04-04 12:35 | default | 169.1368 | μmol/L | 28.1413 | °C | 1002 | hPa | Humid | 35 | 0 | 0 | 22.46 | 89641.499 | 238111.8421 | 34.3 | 54
355126 | 2018-04-13 16:38 | 11.814 | Oxy10 (PSt7-10) | 2018-04-04 12:35 | default | 169.1787 | μmol/L | 28.1445 | °C | 1002 | hPa | Humid | 35 | 0 | 0 | 22.456 | 89637.4812 | 238118.0661 | 34.3 | 54
355135 | 2018-04-13 16:38 | 11.8301 | Oxy10 (PSt7-10) | 2018-04-04 12:35 | default | 169.2655 | μmol/L | 28.1274 | °C | 1002 | hPa | Humid | 35 | 0 | 0 | 22.456 | 89632.3679 | 238121.1902 | 34.3 | 54
355151 | 2018-04-13 16:38 | 11.8471 | Oxy10 (PSt7-10) | 2018-04-04 12:35 | default | 169.2424 | μmol/L | 28.1291 | °C | 1002 | hPa | Humid | 35 | 0 | 0 | 22.457 | 89644.5543 | 238117.7999 | 34.3 | 54
355161 | 2018-04-13 16:38 | 11.8637 | Oxy10 (PSt7-10) | 2018-04-04 12:35 | default | 169.2186 | μmol/L | 28.1395 | °C | 1002 | hPa | Humid | 35 | 0 | 0 | 22.455 | 89645.7569 | 238120.9848 | 34.3 | 54
355169 | 2018-04-13 16:38 | 11.8807 | Oxy10 (PSt7-10) | 2018-04-04 12:35 | default | 169.1723 | μmol/L | 28.1429 | °C | 1002 | hPa | Humid | 35 | 0 | 0 | 22.457 | 89610.2285 | 238114.4793 | 34.3 | 54
355176 | 2018-04-13 16:38 | 11.898 | Oxy10 (PSt7-10) | 2018-04-04 12:35 | default | 169.1343 | μmol/L | 28.139 | °C | 1002 | hPa | Humid | 35 | 0 | 0 | 22.461 | 89629.9007 | 238112.8098 | 34.3 | 54
355184 | 2018-04-13 16:38 | 11.914 | Oxy10 (PSt7-10) | 2018-04-04 12:35 | default | 169.2065 | μmol/L | 28.1333 | °C | 1002 | hPa | Humid | 35 | 0 | 0 | 22.458 | 89638.8682 | 238115.5994 | 34.3 | 54
355198 | 2018-04-13 16:38 | 11.9306 | Oxy10 (PSt7-10) | 2018-04-04 12:35 | default | 169.1582 | μmol/L | 28.1371 | °C | 1002 | hPa | Humid | 35 | 0 | 0 | 22.46 | 89623.4434 | 238113.7598 | 34.3 | 54
355203 | 2018-04-13 16:38 | 11.9466 | Oxy10 (PSt7-10) | 2018-04-04 12:35 | default | 169.2 | μmol/L | 28.1374 | °C | 1002 | hPa | Humid | 35 | 0 | 0 | 22.457 | 89617.5538 | 238114.162 | 34.3 | 54
355215 | 2018-04-13 16:38 | 11.9635 | Oxy10 (PSt7-10) | 2018-04-04 12:35 | default | 169.1834 | μmol/L | 28.1321 | °C | 1002 | hPa | Humid | 35 | 0 | 0 | 22.46 | 89634.7312 | 238115.8381 | 34.3 | 54
355223 | 2018-04-13 16:38 | 11.9808 | Oxy10 (PSt7-10) | 2018-04-04 12:35 | default | 169.1699 | μmol/L | 28.1405 | °C | 1002 | hPa | Humid | 35 | 0 | 0 | 22.458 | 89640.862 | 238119.5875 | 34.3 | 54
355234 | 2018-04-13 16:38 | 11.9971 | Oxy10 (PSt7-10) | 2018-04-04 12:35 | default | 169.2442 | μmol/L | 28.1287 | °C | 1002 | hPa | Humid | 35 | 0 | 0 | 22.457 | 89623.5142 | 238119.8542 | 34.3 | 54
355251 | 2018-04-13 16:38 | 12.0141 | Oxy10 (PSt7-10) | 2018-04-04 12:35 | default | 169.1225 | μmol/L | 28.1327 | °C | 1002 | hPa | Humid | 35 | 0 | 0 | 22.464 | 89631.1207 | 238126.9195 | 34.3 | 54
355255 | 2018-04-13 16:38 | 12.0306 | Oxy10 (PSt7-10) | 2018-04-04 12:35 | default | 169.1836 | μmol/L | 28.1292 | °C | 1002 | hPa | Humid | 35 | 0 | 0 | 22.461 | 89630.6849 | 238119.2763 | 34.3 | 54
355269 | 2018-04-13 16:38 | 12.0473 | Oxy10 (PSt7-10) | 2018-04-04 12:35 | default | 169.1458 | μmol/L | 28.1396 | °C | 1002 | hPa | Humid | 35 | 0 | 0 | 22.46 | 89633.2996 | 238122.1612 | 34.3 | 54
355274 | 2018-04-13 16:38 | 12.0633 | Oxy10 (PSt7-10) | 2018-04-04 12:35 | default | 169.1672 | μmol/L | 28.1325 | °C | 1002 | hPa | Humid | 35 | 0 | 0 | 22.461 | 89625.6001 | 238106.6248 | 34.3 | 54
355284 | 2018-04-13 16:38 | 12.08 | Oxy10 (PSt7-10) | 2018-04-04 12:35 | default | 169.1044 | μmol/L | 28.1392 | °C | 1002 | hPa | Humid | 35 | 0 | 0 | 22.463 | 89612.9944 | 238125.2113 | 34.3 | 54
355295 | 2018-04-13 16:38 | 12.0967 | Oxy10 (PSt7-10) | 2018-04-04 12:35 | default | 169.1263 | μmol/L | 28.1406 | °C | 1002 | hPa | Humid | 35 | 0 | 0 | 22.461 | 89622.2899 | 238108.2156 | 34.3 | 54
355308 | 2018-04-13 16:38 | 12.1288 | Oxy10 (PSt7-10) | 2018-04-04 12:35 | default | 169.163 | μmol/L | 28.1304 | °C | 1002 | hPa | Humid | 35 | 0 | 0 | 22.462 | 89636.5413 | 238134.1835 | 34.3 | 54
355319 | 2018-04-13 16:38 | 12.1307 | Oxy10 (PSt7-10) | 2018-04-04 12:35 | default | 169.2234 | μmol/L | 28.1242 | °C | 1002 | hPa | Humid | 35 | 0 | 0 | 22.46 | 89599.9782 | 238101.5841 | 34.3 | 54
355327 | 2018-04-13 16:38 | 12.1475 | Oxy10 (PSt7-10) | 2018-04-04 12:35 | default | 169.2239 | μmol/L | 28.1241 | °C | 1002 | hPa | Humid | 35 | 0 | 0 | 22.46 | 89606.0997 | 238094.9992 | 34.3 | 54
355335 | 2018-04-13 16:38 | 12.1633 | Oxy10 (PSt7-10) | 2018-04-04 12:35 | default | 169.1704 | μmol/L | 28.1462 | °C | 1002 | hPa | Humid | 35 | 0 | 0 | 22.456 | 89622.368 | 238098.1154 | 34.3 | 54
355346 | 2018-04-13 16:38 | 12.1805 | Oxy10 (PSt7-10) | 2018-04-04 12:35 | default | 169.0378 | μmol/L | 28.1552 | °C | 1002 | hPa | Humid | 35 | 0 | 0 | 22.462 | 89615.5384 | 238108.2919 | 34.3 | 54
355360 | 2018-04-13 16:38 | 12.1973 | Oxy10 (PSt7-10) | 2018-04-04 12:35 | default | 169.0839 | μmol/L | 28.1461 | °C | 1002 | hPa | Humid | 35 | 0 | 0 | 22.462 | 89612.1037 | 238100.2761 | 34.3 | 54
355364 | 2018-04-13 16:38 | 12.214 | Oxy10 (PSt7-10) | 2018-04-04 12:35 | default | 169.0422 | μmol/L | 28.1457 | °C | 1002 | hPa | Humid | 35 | 0 | 0 | 22.465 | 89625.3005 | 238107.0977 | 34.3 | 54
355379 | 2018-04-13 16:38 | 12.2338 | Oxy10 (PSt7-10) | 2018-04-04 12:35 | default | 169.1017 | μmol/L | 28.1454 | °C | 1002 | hPa | Humid | 35 | 0 | 0 | 22.461 | 89629.6342 | 238121.1509 | 34.3 | 54
355385 | 2018-04-13 16:38 | 12.2489 | Oxy10 (PSt7-10) | 2018-04-04 12:35 | default | 169.0965 | μmol/L | 28.1407 | °C | 1002 | hPa | Humid | 35 | 0 | 0 | 22.463 | 89616.2964 | 238102.9645 | 34.3 | 54
355401 | 2018-04-13 16:38 | 12.2642 | Oxy10 (PSt7-10) | 2018-04-04 12:35 | default | 169.1854 | μmol/L | 28.1289 | °C | 1002 | hPa | Humid | 35 | 0 | 0 | 22.461 | 89608.0381 | 238110.4937 | 34.3 | 54
355412 | 2018-04-13 16:38 | 12.2807 | Oxy10 (PSt7-10) | 2018-04-04 12:35 | default | 169.173 | μmol/L | 28.1313 | °C | 1002 | hPa | Humid | 35 | 0 | 0 | 22.461 | 89619.8905 | 238106.3649 | 34.3 | 54
355413 | 2018-04-13 16:38 | 12.297 | Oxy10 (PSt7-10) | 2018-04-04 12:35 | default | 169.1724 | μmol/L | 28.1372 | °C | 1002 | hPa | Humid | 35 | 0 | 0 | 22.459 | 89611.8607 | 238105.2863 | 34.3 | 54
355428 | 2018-04-13 16:38 | 12.314 | Oxy10 (PSt7-10) | 2018-04-04 12:35 | default | 169.1871 | μmol/L | 28.1343 | °C | 1002 | hPa | Humid | 35 | 0 | 0 | 22.459 | 89617.8614 | 238112.5989 | 34.3 | 54
355436 | 2018-04-13 16:38 | 12.3303 | Oxy10 (PSt7-10) | 2018-04-04 12:35 | default | 169.1703 | μmol/L | 28.129 | °C | 1002 | hPa | Humid | 35 | 0 | 0 | 22.462 | 89623.4917 | 238109.3713 | 34.3 | 54
355443 | 2018-04-13 16:38 | 12.3473 | Oxy10 (PSt7-10) | 2018-04-04 12:35 | default | 169.2117 | μmol/L | 28.1294 | °C | 1002 | hPa | Humid | 35 | 0 | 0 | 22.459 | 89621.3093 | 238108.0964 | 34.3 | 54
355461 | 2018-04-13 16:38 | 12.364 | Oxy10 (PSt7-10) | 2018-04-04 12:35 | default | 169.0426 | μmol/L | 28.1371 | °C | 1002 | hPa | Humid | 35 | 0 | 0 | 22.468 | 89610.2343 | 238112.8277 | 34.3 | 54
355464 | 2018-04-13 16:38 | 12.3805 | Oxy10 (PSt7-10) | 2018-04-04 12:35 | default | 169.1327 | μmol/L | 28.1364 | °C | 1002 | hPa | Humid | 35 | 0 | 0 | 22.462 | 89605.9686 | 238112.3391 | 34.3 | 54
355480 | 2018-04-13 16:38 | 12.3971 | Oxy10 (PSt7-10) | 2018-04-04 12:35 | default | 169.1981 | μmol/L | 28.1235 | °C | 1002 | hPa | Humid | 35 | 0 | 0 | 22.462 | 89612.4357 | 238109.9746 | 34.3 | 54
355488 | 2018-04-13 16:38 | 12.4141 | Oxy10 (PSt7-10) | 2018-04-04 12:35 | default | 169.2001 | μmol/L | 28.1145 | °C | 1002 | hPa | Humid | 35 | 0 | 0 | 22.465 | 89619.3883 | 238103.4446 | 34.3 | 54
355494 | 2018-04-13 16:38 | 12.4308 | Oxy10 (PSt7-10) | 2018-04-04 12:35 | default | 169.2367 | μmol/L | 28.1187 | °C | 1002 | hPa | Humid | 35 | 0 | 0 | 22.461 | 89628.4044 | 238116.7492 | 34.3 | 54
355511 | 2018-04-13 16:38 | 12.447 | Oxy10 (PSt7-10) | 2018-04-04 12:35 | default | 169.1679 | μmol/L | 28.1295 | °C | 1002 | hPa | Humid | 35 | 0 | 0 | 22.462 | 89616.8616 | 238104.8975 | 34.3 | 54
355514 | 2018-04-13 16:38 | 12.464 | Oxy10 (PSt7-10) | 2018-04-04 12:35 | default | 169.1477 | μmol/L | 28.1277 | °C | 1002 | hPa | Humid | 35 | 0 | 0 | 22.464 | 89615.7374 | 238099.7163 | 34.3 | 54
355524 | 2018-04-13 16:38 | 12.4806 | Oxy10 (PSt7-10) | 2018-04-04 12:35 | default | 169.1807 | μmol/L | 28.1212 | °C | 1002 | hPa | Humid | 35 | 0 | 0 | 22.464 | 89624.9979 | 238101.6349 | 34.3 | 54
355534 | 2018-04-13 16:38 | 12.497 | Oxy10 (PSt7-10) | 2018-04-04 12:35 | default | 169.095 | μmol/L | 28.141 | °C | 1002 | hPa | Humid | 35 | 0 | 0 | 22.463 | 89618.7702 | 238101.8814 | 34.3 | 54
355551 | 2018-04-13 16:38 | 12.5135 | Oxy10 (PSt7-10) | 2018-04-04 12:35 | default | 169.0851 | μmol/L | 28.1344 | °C | 1002 | hPa | Humid | 35 | 0 | 0 | 22.466 | 89617.8949 | 238105.743 | 34.3 | 54
355560 | 2018-04-13 16:38 | 12.5307 | Oxy10 (PSt7-10) | 2018-04-04 12:35 | default | 169.1594 | μmol/L | 28.1426 | °C | 1002 | hPa | Humid | 35 | 0 | 0 | 22.458 | 89607.2766 | 238104.476 | 34.3 | 54
355565 | 2018-04-13 16:38 | 12.5469 | Oxy10 (PSt7-10) | 2018-04-04 12:35 | default | 169.086 | μmol/L | 28.1399 | °C | 1002 | hPa | Humid | 35 | 0 | 0 | 22.464 | 89589.8872 | 238102.229 | 34.3 | 54
355573 | 2018-04-13 16:38 | 12.5639 | Oxy10 (PSt7-10) | 2018-04-04 12:35 | default | 169.0736 | μmol/L | 28.1424 | °C | 1002 | hPa | Humid | 35 | 0 | 0 | 22.464 | 89579.3007 | 238106.4274 | 34.3 | 54
355590 | 2018-04-13 16:38 | 12.58 | Oxy10 (PSt7-10) | 2018-04-04 12:35 | default | 168.9858 | μmol/L | 28.1426 | °C | 1002 | hPa | Humid | 35 | 0 | 0 | 22.47 | 89591.1041 | 238109.0403 | 34.3 | 54
355596 | 2018-04-13 16:38 | 12.5967 | Oxy10 (PSt7-10) | 2018-04-04 12:35 | default | 169.147 | μmol/L | 28.1307 | °C | 1002 | hPa | Humid | 35 | 0 | 0 | 22.463 | 89565.6112 | 238106.1492 | 34.3 | 54
355607 | 2018-04-13 16:38 | 12.6147 | Oxy10 (PSt7-10) | 2018-04-04 12:35 | default | 169.1515 | μmol/L | 28.1213 | °C | 1002 | hPa | Humid | 35 | 0 | 0 | 22.466 | 89565.6815 | 238106.9716 | 34.3 | 54
355614 | 2018-04-13 16:38 | 12.6305 | Oxy10 (PSt7-10) | 2018-04-04 12:35 | default | 169.0644 | μmol/L | 28.1528 | °C | 1002 | hPa | Humid | 35 | 0 | 0 | 22.461 | 89587.724 | 238102.1614 | 34.3 | 54
355626 | 2018-04-13 16:38 | 12.6474 | Oxy10 (PSt7-10) | 2018-04-04 12:35 | default | 169.1312 | μmol/L | 28.131 | °C | 1002 | hPa | Humid | 35 | 0 | 0 | 22.464 | 89587.3376 | 238101.1941 | 34.3 | 54
355639 | 2018-04-13 16:38 | 12.664 | Oxy10 (PSt7-10) | 2018-04-04 12:35 | default | 169.1493 | μmol/L | 28.1303 | °C | 1002 | hPa | Humid | 35 | 0 | 0 | 22.463 | 89582.0514 | 238103.279 | 34.3 | 54
355645 | 2018-04-13 16:38 | 12.68 | Oxy10 (PSt7-10) | 2018-04-04 12:35 | default | 169.1058 | μmol/L | 28.1389 | °C | 1002 | hPa | Humid | 35 | 0 | 0 | 22.463 | 89581.6427 | 238104.9675 | 34.3 | 54
355653 | 2018-04-13 16:38 | 12.6971 | Oxy10 (PSt7-10) | 2018-04-04 12:35 | default | 169.0783 | μmol/L | 28.1271 | °C | 1002 | hPa | Humid | 35 | 0 | 0 | 22.469 | 89584.9304 | 238104.1965 | 34.3 | 54
355664 | 2018-04-13 16:38 | 12.7135 | Oxy10 (PSt7-10) | 2018-04-04 12:35 | default | 169.0996 | μmol/L | 28.1229 | °C | 1002 | hPa | Humid | 35 | 0 | 0 | 22.469 | 89574.2655 | 238108.1399 | 34.3 | 54
355678 | 2018-04-13 16:39 | 12.7302 | Oxy10 (PSt7-10) | 2018-04-04 12:35 | default | 169.1765 | μmol/L | 28.122 | °C | 1002 | hPa | Humid | 35 | 0 | 0 | 22.464 | 89584.7024 | 238100.2408 | 34.3 | 54
355686 | 2018-04-13 16:39 | 12.7468 | Oxy10 (PSt7-10) | 2018-04-04 12:35 | default | 169.187 | μmol/L | 28.12 | °C | 1002 | hPa | Humid | 35 | 0 | 0 | 22.464 | 89567.4344 | 238100.347 | 34.3 | 54
355701 | 2018-04-13 16:39 | 12.7634 | Oxy10 (PSt7-10) | 2018-04-04 12:35 | default | 169.0692 | μmol/L | 28.1289 | °C | 1002 | hPa | Humid | 35 | 0 | 0 | 22.469 | 89580.6137 | 238106.6056 | 34.3 | 54
355712 | 2018-04-13 16:39 | 12.7808 | Oxy10 (PSt7-10) | 2018-04-04 12:35 | default | 169.0284 | μmol/L | 28.137 | °C | 1002 | hPa | Humid | 35 | 0 | 0 | 22.469 | 89563.2649 | 238103.1791 | 34.3 | 54
355716 | 2018-04-13 16:39 | 12.7972 | Oxy10 (PSt7-10) | 2018-04-04 12:35 | default | 169.1952 | μmol/L | 28.1241 | °C | 1002 | hPa | Humid | 35 | 0 | 0 | 22.462 | 89567.0269 | 238086.2297 | 34.3 | 54
355724 | 2018-04-13 16:39 | 12.8135 | Oxy10 (PSt7-10) | 2018-04-04 12:35 | default | 169.0453 | μmol/L | 28.1365 | °C | 1002 | hPa | Humid | 35 | 0 | 0 | 22.468 | 89585.0799 | 238086.4765 | 34.3 | 54
355735 | 2018-04-13 16:39 | 12.8304 | Oxy10 (PSt7-10) | 2018-04-04 12:35 | default | 169.084 | μmol/L | 28.1403 | °C | 1002 | hPa | Humid | 35 | 0 | 0 | 22.464 | 89590.7455 | 238103.3405 | 34.3 | 54
355747 | 2018-04-13 16:39 | 12.8474 | Oxy10 (PSt7-10) | 2018-04-04 12:35 | default | 169.0381 | μmol/L | 28.1408 | °C | 1002 | hPa | Humid | 35 | 0 | 0 | 22.467 | 89580.0815 | 238097.8744 | 34.3 | 54
355753 | 2018-04-13 16:39 | 12.864 | Oxy10 (PSt7-10) | 2018-04-04 12:35 | default | 169.1498 | μmol/L | 28.1273 | °C | 1002 | hPa | Humid | 35 | 0 | 0 | 22.464 | 89592.5957 | 238093.174 | 34.3 | 54
355771 | 2018-04-13 16:39 | 12.8806 | Oxy10 (PSt7-10) | 2018-04-04 12:35 | default | 169.0129 | μmol/L | 28.1315 | °C | 1002 | hPa | Humid | 35 | 0 | 0 | 22.472 | 89597.46 | 238104.0155 | 34.3 | 54
355776 | 2018-04-13 16:39 | 12.8971 | Oxy10 (PSt7-10) | 2018-04-04 12:35 | default | 169.0418 | μmol/L | 28.1344 | °C | 1002 | hPa | Humid | 35 | 0 | 0 | 22.469 | 89596.0289 | 238099.4792 | 34.3 | 54
355790 | 2018-04-13 16:39 | 12.9137 | Oxy10 (PSt7-10) | 2018-04-04 12:35 | default | 169.0671 | μmol/L | 28.1322 | °C | 1002 | hPa | Humid | 35 | 0 | 0 | 22.468 | 89595.0782 | 238103.7573 | 34.3 | 54
355797 | 2018-04-13 16:39 | 12.9303 | Oxy10 (PSt7-10) | 2018-04-04 12:35 | default | 169.0151 | μmol/L | 28.131 | °C | 1002 | hPa | Humid | 35 | 0 | 0 | 22.472 | 89592.334 | 238096.3179 | 34.3 | 54
355806 | 2018-04-13 16:39 | 12.9473 | Oxy10 (PSt7-10) | 2018-04-04 12:35 | default | 169.0301 | μmol/L | 28.1338 | °C | 1002 | hPa | Humid | 35 | 0 | 0 | 22.47 | 89598.5687 | 238099.6833 | 34.3 | 54
355820 | 2018-04-13 16:39 | 12.9635 | Oxy10 (PSt7-10) | 2018-04-04 12:35 | default | 169.069 | μmol/L | 28.1376 | °C | 1002 | hPa | Humid | 35 | 0 | 0 | 22.466 | 89586.3265 | 238093.7169 | 34.3 | 54
355825 | 2018-04-13 16:39 | 12.9805 | Oxy10 (PSt7-10) | 2018-04-04 12:35 | default | 169.0624 | μmol/L | 28.1331 | °C | 1002 | hPa | Humid | 35 | 0 | 0 | 22.468 | 89582.8494 | 238096.5827 | 34.3 | 54
355842 | 2018-04-13 16:39 | 12.9973 | Oxy10 (PSt7-10) | 2018-04-04 12:35 | default | 169.1042 | μmol/L | 28.1277 | °C | 1002 | hPa | Humid | 35 | 0 | 0 | 22.467 | 89594.8288 | 238092.414 | 34.3 | 54
355851 | 2018-04-13 16:39 | 13.0139 | Oxy10 (PSt7-10) | 2018-04-04 12:35 | default | 169.06 | μmol/L | 28.1336 | °C | 1002 | hPa | Humid | 35 | 0 | 0 | 22.468 | 89594.6236 | 238102.6264 | 34.3 | 54
355861 | 2018-04-13 16:39 | 13.0309 | Oxy10 (PSt7-10) | 2018-04-04 12:35 | default | 169.0674 | μmol/L | 28.1293 | °C | 1002 | hPa | Humid | 35 | 0 | 0 | 22.469 | 89587.9131 | 238108.8879 | 34.3 | 54
355864 | 2018-04-13 16:39 | 13.047 | Oxy10 (PSt7-10) | 2018-04-04 12:35 | default | 169.0713 | μmol/L | 28.1342 | °C | 1002 | hPa | Humid | 35 | 0 | 0 | 22.467 | 89586.5215 | 238104.0852 | 34.3 | 54
355880 | 2018-04-13 16:39 | 13.064 | Oxy10 (PSt7-10) | 2018-04-04 12:35 | default | 169.0484 | μmol/L | 28.1187 | °C | 1002 | hPa | Humid | 35 | 0 | 0 | 22.474 | 89595.7696 | 238102.622 | 34.3 | 54
355885 | 2018-04-13 16:39 | 13.0803 | Oxy10 (PSt7-10) | 2018-04-04 12:35 | default | 169.1174 | μmol/L | 28.1194 | °C | 1002 | hPa | Humid | 35 | 0 | 0 | 22.469 | 89593.7551 | 238108.1478 | 34.3 | 54
355900 | 2018-04-13 16:39 | 13.0974 | Oxy10 (PSt7-10) | 2018-04-04 12:35 | default | 169.0817 | μmol/L | 28.1293 | °C | 1002 | hPa | Humid | 35 | 0 | 0 | 22.468 | 89585.46 | 238096.4404 | 34.3 | 54
355908 | 2018-04-13 16:39 | 13.1146 | Oxy10 (PSt7-10) | 2018-04-04 12:35 | default | 169.0204 | μmol/L | 28.1386 | °C | 1002 | hPa | Humid | 35 | 0 | 0 | 22.469 | 89593.9015 | 238110.8041 | 34.3 | 54
355914 | 2018-04-13 16:39 | 13.1303 | Oxy10 (PSt7-10) | 2018-04-04 12:35 | default | 169.0872 | μmol/L | 28.1311 | °C | 1002 | hPa | Humid | 35 | 0 | 0 | 22.467 | 89592.462 | 238108.9803 | 34.3 | 54
355929 | 2018-04-13 16:39 | 13.1475 | Oxy10 (PSt7-10) | 2018-04-04 12:35 | default | 169.0578 | μmol/L | 28.1398 | °C | 1002 | hPa | Humid | 35 | 0 | 0 | 22.466 | 89587.5592 | 238108.0715 | 34.3 | 54
355938 | 2018-04-13 16:39 | 13.1633 | Oxy10 (PSt7-10) | 2018-04-04 12:35 | default | 169.0767 | μmol/L | 28.1303 | °C | 1002 | hPa | Humid | 35 | 0 | 0 | 22.468 | 89590.9788 | 238109.1403 | 34.3 | 54
355951 | 2018-04-13 16:39 | 13.1806 | Oxy10 (PSt7-10) | 2018-04-04 12:35 | default | 169.0445 | μmol/L | 28.1338 | °C | 1002 | hPa | Humid | 35 | 0 | 0 | 22.469 | 89612.5235 | 238092.9356 | 34.3 | 54
355955 | 2018-04-13 16:39 | 13.1974 | Oxy10 (PSt7-10) | 2018-04-04 12:35 | default | 169.0272 | μmol/L | 28.143 | °C | 1002 | hPa | Humid | 35 | 0 | 0 | 22.467 | 89585.543 | 238103.3809 | 34.3 | 54
355969 | 2018-04-13 16:39 | 13.2137 | Oxy10 (PSt7-10) | 2018-04-04 12:35 | default | 168.997 | μmol/L | 28.1404 | °C | 1002 | hPa | Humid | 35 | 0 | 0 | 22.47 | 89596.4895 | 238094.0356 | 34.3 | 54
355973 | 2018-04-13 16:39 | 13.2306 | Oxy10 (PSt7-10) | 2018-04-04 12:35 | default | 168.9968 | μmol/L | 28.1347 | °C | 1002 | hPa | Humid | 35 | 0 | 0 | 22.472 | 89608.8014 | 238094.9315 | 34.3 | 54
355984 | 2018-04-13 16:39 | 13.2469 | Oxy10 (PSt7-10) | 2018-04-04 12:35 | default | 169.1134 | μmol/L | 28.1202 | °C | 1002 | hPa | Humid | 35 | 0 | 0 | 22.469 | 89603.2924 | 238095.5888 | 34.3 | 54
355996 | 2018-04-13 16:39 | 13.2636 | Oxy10 (PSt7-10) | 2018-04-04 12:35 | default | 169.0505 | μmol/L | 28.1326 | °C | 1002 | hPa | Humid | 35 | 0 | 0 | 22.469 | 89602.6015 | 238093.4947 | 34.3 | 54
356008 | 2018-04-13 16:39 | 13.2807 | Oxy10 (PSt7-10) | 2018-04-04 12:35 | default | 169.0663 | μmol/L | 28.1352 | °C | 1002 | hPa | Humid | 35 | 0 | 0 | 22.467 | 89587.0875 | 238092.8756 | 34.3 | 54
356013 | 2018-04-13 16:39 | 13.297 | Oxy10 (PSt7-10) | 2018-04-04 12:35 | default | 169.0521 | μmol/L | 28.1352 | °C | 1002 | hPa | Humid | 35 | 0 | 0 | 22.468 | 89586.0366 | 238101.334 | 34.3 | 54
356028 | 2018-04-13 16:39 | 13.3137 | Oxy10 (PSt7-10) | 2018-04-04 12:35 | default | 168.9525 | μmol/L | 28.1406 | °C | 1002 | hPa | Humid | 35 | 0 | 0 | 22.473 | 89598.6233 | 238102.8561 | 34.3 | 54
356037 | 2018-04-13 16:39 | 13.33 | Oxy10 (PSt7-10) | 2018-04-04 12:35 | default | 168.967 | μmol/L | 28.1377 | °C | 1002 | hPa | Humid | 35 | 0 | 0 | 22.473 | 89594.5534 | 238093.4465 | 34.3 | 54
356047 | 2018-04-13 16:39 | 13.3471 | Oxy10 (PSt7-10) | 2018-04-04 12:35 | default | 169.0417 | μmol/L | 28.1315 | °C | 1002 | hPa | Humid | 35 | 0 | 0 | 22.47 | 89593.6112 | 238096.2594 | 34.3 | 54
356055 | 2018-04-13 16:39 | 13.364 | Oxy10 (PSt7-10) | 2018-04-04 12:35 | default | 169.0489 | μmol/L | 28.133 | °C | 1002 | hPa | Humid | 35 | 0 | 0 | 22.469 | 89550.7243 | 238092.5415 | 34.3 | 54
356071 | 2018-04-13 16:39 | 13.3812 | Oxy10 (PSt7-10) | 2018-04-04 12:35 | default | 169.0949 | μmol/L | 28.1324 | °C | 1002 | hPa | Humid | 35 | 0 | 0 | 22.466 | 89574.8801 | 238093.1429 | 34.3 | 54
356078 | 2018-04-13 16:39 | 13.3969 | Oxy10 (PSt7-10) | 2018-04-04 12:35 | default | 169.0536 | μmol/L | 28.1291 | °C | 1002 | hPa | Humid | 35 | 0 | 0 | 22.47 | 89594.6553 | 238101.0418 | 34.3 | 54
356087 | 2018-04-13 16:39 | 13.4139 | Oxy10 (PSt7-10) | 2018-04-04 12:35 | default | 169.116 | μmol/L | 28.1197 | °C | 1002 | hPa | Humid | 35 | 0 | 0 | 22.469 | 89584.7282 | 238106.3048 | 34.3 | 54
356100 | 2018-04-13 16:39 | 13.4307 | Oxy10 (PSt7-10) | 2018-04-04 12:35 | default | 169.0525 | μmol/L | 28.1208 | °C | 1002 | hPa | Humid | 35 | 0 | 0 | 22.473 | 89585.6491 | 238099.528 | 34.3 | 54
356103 | 2018-04-13 16:39 | 13.4485 | Oxy10 (PSt7-10) | 2018-04-04 12:35 | default | 168.8929 | μmol/L | 28.1495 | °C | 1002 | hPa | Humid | 35 | 0 | 0 | 22.474 | 89583.6589 | 238106.112 | 34.3 | 54
356117 | 2018-04-13 16:39 | 13.4652 | Oxy10 (PSt7-10) | 2018-04-04 12:35 | default | 168.9477 | μmol/L | 28.1444 | °C | 1002 | hPa | Humid | 35 | 0 | 0 | 22.472 | 89580.5896 | 238101.6648 | 34.3 | 54
356124 | 2018-04-13 16:39 | 13.4808 | Oxy10 (PSt7-10) | 2018-04-04 12:35 | default | 168.9908 | μmol/L | 28.1387 | °C | 1002 | hPa | Humid | 35 | 0 | 0 | 22.471 | 89573.3439 | 238093.8561 | 34.3 | 54
356136 | 2018-04-13 16:39 | 13.4971 | Oxy10 (PSt7-10) | 2018-04-04 12:35 | default | 168.9872 | μmol/L | 28.1394 | °C | 1002 | hPa | Humid | 35 | 0 | 0 | 22.471 | 89585.0388 | 238104.0978 | 34.3 | 54
356145 | 2018-04-13 16:39 | 13.5134 | Oxy10 (PSt7-10) | 2018-04-04 12:35 | default | 169.0286 | μmol/L | 28.1226 | °C | 1002 | hPa | Humid | 35 | 0 | 0 | 22.474 | 89588.4234 | 238100.4668 | 34.3 | 54
356159 | 2018-04-13 16:39 | 13.5305 | Oxy10 (PSt7-10) | 2018-04-04 12:35 | default | 168.9384 | μmol/L | 28.1319 | °C | 1002 | hPa | Humid | 35 | 0 | 0 | 22.477 | 89588.81 | 238112.7851 | 34.3 | 54
356166 | 2018-04-13 16:39 | 13.5466 | Oxy10 (PSt7-10) | 2018-04-04 12:35 | default | 168.9709 | μmol/L | 28.1398 | °C | 1002 | hPa | Humid | 35 | 0 | 0 | 22.472 | 89587.1031 | 238125.5004 | 34.3 | 54
356173 | 2018-04-13 16:39 | 13.5635 | Oxy10 (PSt7-10) | 2018-04-04 12:35 | default | 169.0126 | μmol/L | 28.1287 | °C | 1002 | hPa | Humid | 35 | 0 | 0 | 22.473 | 89605.0635 | 238107.3879 | 34.3 | 54
356189 | 2018-04-13 16:39 | 13.5807 | Oxy10 (PSt7-10) | 2018-04-04 12:35 | default | 168.9854 | μmol/L | 28.1312 | °C | 1002 | hPa | Humid | 35 | 0 | 0 | 22.474 | 89597.2164 | 238113.1128 | 34.3 | 54
356193 | 2018-04-13 16:39 | 13.5969 | Oxy10 (PSt7-10) | 2018-04-04 12:35 | default | 169.0501 | μmol/L | 28.1241 | °C | 1002 | hPa | Humid | 35 | 0 | 0 | 22.472 | 89579.4128 | 238099.4373 | 34.3 | 54
356204 | 2018-04-13 16:39 | 13.614 | Oxy10 (PSt7-10) | 2018-04-04 12:35 | default | 169.0379 | μmol/L | 28.1265 | °C | 1002 | hPa | Humid | 35 | 0 | 0 | 22.472 | 89598.5056 | 238103.6058 | 34.3 | 54
356219 | 2018-04-13 16:39 | 13.63 | Oxy10 (PSt7-10) | 2018-04-04 12:35 | default | 168.9715 | μmol/L | 28.1311 | °C | 1002 | hPa | Humid | 35 | 0 | 0 | 22.475 | 89600.4004 | 238097.1794 | 34.3 | 54
356224 | 2018-04-13 16:39 | 13.6473 | Oxy10 (PSt7-10) | 2018-04-04 12:35 | default | 168.9532 | μmol/L | 28.1376 | °C | 1002 | hPa | Humid | 35 | 0 | 0 | 22.474 | 89591.0053 | 238105.3462 | 34.3 | 54
356235 | 2018-04-13 16:39 | 13.6642 | Oxy10 (PSt7-10) | 2018-04-04 12:35 | default | 168.9746 | μmol/L | 28.1362 | °C | 1002 | hPa | Humid | 35 | 0 | 0 | 22.473 | 89602.123 | 238113.8199 | 34.3 | 54
356244 | 2018-04-13 16:39 | 13.6806 | Oxy10 (PSt7-10) | 2018-04-04 12:35 | default | 169.0214 | μmol/L | 28.1269 | °C | 1002 | hPa | Humid | 35 | 0 | 0 | 22.473 | 89606.366 | 238106.8387 | 34.3 | 54
356256 | 2018-04-13 16:39 | 13.6972 | Oxy10 (PSt7-10) | 2018-04-04 12:35 | default | 168.9882 | μmol/L | 28.1335 | °C | 1002 | hPa | Humid | 35 | 0 | 0 | 22.473 | 89600.6308 | 238114.3652 | 34.3 | 54
356270 | 2018-04-13 16:39 | 13.7134 | Oxy10 (PSt7-10) | 2018-04-04 12:35 | default | 168.9707 | μmol/L | 28.1341 | °C | 1002 | hPa | Humid | 35 | 0 | 0 | 22.474 | 89584.4126 | 238101.0269 | 34.3 | 54
356277 | 2018-04-13 16:40 | 13.7301 | Oxy10 (PSt7-10) | 2018-04-04 12:35 | default | 168.9987 | μmol/L | 28.1285 | °C | 1002 | hPa | Humid | 35 | 0 | 0 | 22.474 | 89598.2015 | 238108.947 | 34.3 | 54
356292 | 2018-04-13 16:40 | 13.7468 | Oxy10 (PSt7-10) | 2018-04-04 12:35 | default | 168.9955 | μmol/L | 28.1234 | °C | 1002 | hPa | Humid | 35 | 0 | 0 | 22.476 | 89603.0008 | 238113.4939 | 34.3 | 54
356300 | 2018-04-13 16:40 | 13.7639 | Oxy10 (PSt7-10) | 2018-04-04 12:35 | default | 168.9426 | μmol/L | 28.1425 | °C | 1002 | hPa | Humid | 35 | 0 | 0 | 22.473 | 89596.5302 | 238101.7853 | 34.3 | 54
356304 | 2018-04-13 16:40 | 13.7806 | Oxy10 (PSt7-10) | 2018-04-04 12:35 | default | 168.9345 | μmol/L | 28.147 | °C | 1002 | hPa | Humid | 35 | 0 | 0 | 22.472 | 89599.3966 | 238112.2921 | 34.3 | 54
356315 | 2018-04-13 16:40 | 13.7969 | Oxy10 (PSt7-10) | 2018-04-04 12:35 | default | 168.9736 | μmol/L | 28.1335 | °C | 1002 | hPa | Humid | 35 | 0 | 0 | 22.474 | 89598.3753 | 238104.2655 | 34.3 | 54
356331 | 2018-04-13 16:40 | 13.8138 | Oxy10 (PSt7-10) | 2018-04-04 12:35 | default | 168.9361 | μmol/L | 28.1467 | °C | 1002 | hPa | Humid | 35 | 0 | 0 | 22.472 | 89598.1259 | 238103.3789 | 34.3 | 54
356333 | 2018-04-13 16:40 | 13.8302 | Oxy10 (PSt7-10) | 2018-04-04 12:35 | default | 168.978 | μmol/L | 28.1384 | °C | 1002 | hPa | Humid | 35 | 0 | 0 | 22.472 | 89603.6529 | 238094.9867 | 34.3 | 54
356349 | 2018-04-13 16:40 | 13.8469 | Oxy10 (PSt7-10) | 2018-04-04 12:35 | default | 168.9747 | μmol/L | 28.1304 | °C | 1002 | hPa | Humid | 35 | 0 | 0 | 22.475 | 89603.6978 | 238097.414 | 34.3 | 54
356355 | 2018-04-13 16:40 | 13.8634 | Oxy10 (PSt7-10) | 2018-04-04 12:35 | default | 169.0836 | μmol/L | 28.1261 | °C | 1002 | hPa | Humid | 35 | 0 | 0 | 22.469 | 89606.8861 | 238105.5879 | 34.3 | 54
356371 | 2018-04-13 16:40 | 13.8804 | Oxy10 (PSt7-10) | 2018-04-04 12:35 | default | 168.9587 | μmol/L | 28.1307 | °C | 1002 | hPa | Humid | 35 | 0 | 0 | 22.476 | 89611.0682 | 238106.1733 | 34.3 | 54
356374 | 2018-04-13 16:40 | 13.8971 | Oxy10 (PSt7-10) | 2018-04-04 12:35 | default | 169.0201 | μmol/L | 28.1186 | °C | 1002 | hPa | Humid | 35 | 0 | 0 | 22.476 | 89596.1325 | 238099.8988 | 34.3 | 54
356385 | 2018-04-13 16:40 | 13.914 | Oxy10 (PSt7-10) | 2018-04-04 12:35 | default | 169.0305 | μmol/L | 28.1194 | °C | 1002 | hPa | Humid | 35 | 0 | 0 | 22.475 | 89604.7572 | 238099.8346 | 34.3 | 54
356396 | 2018-04-13 16:40 | 13.9305 | Oxy10 (PSt7-10) | 2018-04-04 12:35 | default | 168.9475 | μmol/L | 28.1387 | °C | 1002 | hPa | Humid | 35 | 0 | 0 | 22.474 | 89601.5221 | 238101.291 | 34.3 | 54
356407 | 2018-04-13 16:40 | 13.9473 | Oxy10 (PSt7-10) | 2018-04-04 12:35 | default | 168.9198 | μmol/L | 28.1384 | °C | 1002 | hPa | Humid | 35 | 0 | 0 | 22.476 | 89605.2394 | 238102.4493 | 34.3 | 54
356416 | 2018-04-13 16:40 | 13.9634 | Oxy10 (PSt7-10) | 2018-04-04 12:35 | default | 168.9709 | μmol/L | 28.1312 | °C | 1002 | hPa | Humid | 35 | 0 | 0 | 22.475 | 89595.5034 | 238106.1588 | 34.3 | 54
356424 | 2018-04-13 16:40 | 13.9808 | Oxy10 (PSt7-10) | 2018-04-04 12:35 | default | 168.9342 | μmol/L | 28.1299 | °C | 1002 | hPa | Humid | 35 | 0 | 0 | 22.478 | 89600.3985 | 238102.3858 | 34.3 | 54
356433 | 2018-04-13 16:40 | 13.9968 | Oxy10 (PSt7-10) | 2018-04-04 12:35 | default | 168.986 | μmol/L | 28.1311 | °C | 1002 | hPa | Humid | 35 | 0 | 0 | 22.474 | 89607.7435 | 238100.2944 | 34.3 | 54
356446 | 2018-04-13 16:40 | 14.0135 | Oxy10 (PSt7-10) | 2018-04-04 12:35 | default | 168.8703 | μmol/L | 28.1282 | °C | 1002 | hPa | Humid | 35 | 0 | 0 | 22.483 | 89601.2045 | 238105.1071 | 34.3 | 54
356454 | 2018-04-13 16:40 | 14.0301 | Oxy10 (PSt7-10) | 2018-04-04 12:35 | default | 168.9183 | μmol/L | 28.1273 | °C | 1002 | hPa | Humid | 35 | 0 | 0 | 22.48 | 89596.5942 | 238095.3651 | 34.3 | 54
356471 | 2018-04-13 16:40 | 14.0474 | Oxy10 (PSt7-10) | 2018-04-04 12:35 | default | 168.9475 | μmol/L | 28.1272 | °C | 1002 | hPa | Humid | 35 | 0 | 0 | 22.478 | 89609.5056 | 238104.7223 | 34.3 | 54
356480 | 2018-04-13 16:40 | 14.0645 | Oxy10 (PSt7-10) | 2018-04-04 12:35 | default | 169.0537 | μmol/L | 28.1148 | °C | 1002 | hPa | Humid | 35 | 0 | 0 | 22.475 | 89597.922 | 238094.6806 | 34.3 | 54
356488 | 2018-04-13 16:40 | 14.0803 | Oxy10 (PSt7-10) | 2018-04-04 12:35 | default | 168.9333 | μmol/L | 28.1415 | °C | 1002 | hPa | Humid | 35 | 0 | 0 | 22.474 | 89590.4602 | 238100.6715 | 34.3 | 54
356499 | 2018-04-13 16:40 | 14.0973 | Oxy10 (PSt7-10) | 2018-04-04 12:35 | default | 168.9095 | μmol/L | 28.1405 | °C | 1002 | hPa | Humid | 35 | 0 | 0 | 22.476 | 89607.8064 | 238104.1881 | 34.3 | 54
356506 | 2018-04-13 16:40 | 14.1136 | Oxy10 (PSt7-10) | 2018-04-04 12:35 | default | 168.9209 | μmol/L | 28.1354 | °C | 1002 | hPa | Humid | 35 | 0 | 0 | 22.477 | 89600.7275 | 238102.6388 | 34.3 | 54
356513 | 2018-04-13 16:40 | 14.1301 | Oxy10 (PSt7-10) | 2018-04-04 12:35 | default | 168.9446 | μmol/L | 28.1278 | °C | 1002 | hPa | Humid | 35 | 0 | 0 | 22.478 | 89596.0586 | 238094.9385 | 34.3 | 54
356530 | 2018-04-13 16:40 | 14.1467 | Oxy10 (PSt7-10) | 2018-04-04 12:35 | default | 168.9708 | μmol/L | 28.1312 | °C | 1002 | hPa | Humid | 35 | 0 | 0 | 22.475 | 89593.0002 | 238090.8636 | 34.3 | 54
356541 | 2018-04-13 16:40 | 14.1638 | Oxy10 (PSt7-10) | 2018-04-04 12:35 | default | 168.8508 | μmol/L | 28.1435 | °C | 1002 | hPa | Humid | 35 | 0 | 0 | 22.479 | 89609.4253 | 238100.1787 | 34.3 | 54
356547 | 2018-04-13 16:40 | 14.1808 | Oxy10 (PSt7-10) | 2018-04-04 12:35 | default | 168.8994 | μmol/L | 28.1396 | °C | 1002 | hPa | Humid | 35 | 0 | 0 | 22.477 | 89601.8848 | 238101.604 | 34.3 | 54
356560 | 2018-04-13 16:40 | 14.197 | Oxy10 (PSt7-10) | 2018-04-04 12:35 | default | 168.9442 | μmol/L | 28.1222 | °C | 1002 | hPa | Humid | 35 | 0 | 0 | 22.48 | 89600.0328 | 238092.8462 | 34.3 | 54
356570 | 2018-04-13 16:40 | 14.2137 | Oxy10 (PSt7-10) | 2018-04-04 12:35 | default | 168.8956 | μmol/L | 28.1375 | °C | 1002 | hPa | Humid | 35 | 0 | 0 | 22.478 | 89596.9736 | 238101.4555 | 34.3 | 54
356575 | 2018-04-13 16:40 | 14.2301 | Oxy10 (PSt7-10) | 2018-04-04 12:35 | default | 168.9055 | μmol/L | 28.1384 | °C | 1002 | hPa | Humid | 35 | 0 | 0 | 22.477 | 89607.1814 | 238100.3479 | 34.3 | 54
356584 | 2018-04-13 16:40 | 14.2472 | Oxy10 (PSt7-10) | 2018-04-04 12:35 | default | 168.8828 | μmol/L | 28.1315 | °C | 1002 | hPa | Humid | 35 | 0 | 0 | 22.481 | 89598.9186 | 238094.8108 | 34.3 | 54
356599 | 2018-04-13 16:40 | 14.264 | Oxy10 (PSt7-10) | 2018-04-04 12:35 | default | 168.9131 | μmol/L | 28.1283 | °C | 1002 | hPa | Humid | 35 | 0 | 0 | 22.48 | 89600.3019 | 238092.733 | 34.3 | 54
356605 | 2018-04-13 16:40 | 14.2807 | Oxy10 (PSt7-10) | 2018-04-04 12:35 | default | 168.8989 | μmol/L | 28.1311 | °C | 1002 | hPa | Humid | 35 | 0 | 0 | 22.48 | 89602.9145 | 238087.912 | 34.3 | 54
356616 | 2018-04-13 16:40 | 14.2981 | Oxy10 (PSt7-10) | 2018-04-04 12:35 | default | 168.9375 | μmol/L | 28.1321 | °C | 1002 | hPa | Humid | 35 | 0 | 0 | 22.477 | 89603.1872 | 238100.6978 | 34.3 | 54
356624 | 2018-04-13 16:40 | 14.314 | Oxy10 (PSt7-10) | 2018-04-04 12:35 | default | 168.9073 | μmol/L | 28.1266 | °C | 1002 | hPa | Humid | 35 | 0 | 0 | 22.481 | 89592.8001 | 238096.6913 | 34.3 | 54
356641 | 2018-04-13 16:40 | 14.3316 | Oxy10 (PSt7-10) | 2018-04-04 12:35 | default | 168.9623 | μmol/L | 28.1272 | °C | 1002 | hPa | Humid | 35 | 0 | 0 | 22.477 | 89611.7721 | 238096.1156 | 34.3 | 54
356647 | 2018-04-13 16:40 | 14.3473 | Oxy10 (PSt7-10) | 2018-04-04 12:35 | default | 168.8807 | μmol/L | 28.1376 | °C | 1002 | hPa | Humid | 35 | 0 | 0 | 22.479 | 89606.8655 | 238100.633 | 34.3 | 54
356654 | 2018-04-13 16:40 | 14.3639 | Oxy10 (PSt7-10) | 2018-04-04 12:35 | default | 168.974 | μmol/L | 28.1163 | °C | 1002 | hPa | Humid | 35 | 0 | 0 | 22.48 | 89596.3883 | 238087.3952 | 34.3 | 54
356669 | 2018-04-13 16:40 | 14.3802 | Oxy10 (PSt7-10) | 2018-04-04 12:35 | default | 168.9589 | μmol/L | 28.1307 | °C | 1002 | hPa | Humid | 35 | 0 | 0 | 22.476 | 89601.0334 | 238099.2099 | 34.3 | 54
356676 | 2018-04-13 16:40 | 14.3967 | Oxy10 (PSt7-10) | 2018-04-04 12:35 | default | 168.9399 | μmol/L | 28.1316 | °C | 1002 | hPa | Humid | 35 | 0 | 0 | 22.477 | 89604.2138 | 238092.4562 | 34.3 | 54
356691 | 2018-04-13 16:40 | 14.4136 | Oxy10 (PSt7-10) | 2018-04-04 12:35 | default | 168.9213 | μmol/L | 28.1381 | °C | 1002 | hPa | Humid | 35 | 0 | 0 | 22.476 | 89614.7487 | 238098.8955 | 34.3 | 54
356696 | 2018-04-13 16:40 | 14.4302 | Oxy10 (PSt7-10) | 2018-04-04 12:35 | default | 168.9068 | μmol/L | 28.1324 | °C | 1002 | hPa | Humid | 35 | 0 | 0 | 22.479 | 89597.1638 | 238090.9924 | 34.3 | 54
356711 | 2018-04-13 16:40 | 14.4472 | Oxy10 (PSt7-10) | 2018-04-04 12:35 | default | 168.9343 | μmol/L | 28.1298 | °C | 1002 | hPa | Humid | 35 | 0 | 0 | 22.478 | 89604.5238 | 238099.7024 | 34.3 | 54
356721 | 2018-04-13 16:40 | 14.4633 | Oxy10 (PSt7-10) | 2018-04-04 12:35 | default | 168.8774 | μmol/L | 28.1354 | °C | 1002 | hPa | Humid | 35 | 0 | 0 | 22.48 | 89600.4556 | 238090.95 | 34.3 | 54
356728 | 2018-04-13 16:40 | 14.48 | Oxy10 (PSt7-10) | 2018-04-04 12:35 | default | 168.8436 | μmol/L | 28.1421 | °C | 1002 | hPa | Humid | 35 | 0 | 0 | 22.48 | 89611.4101 | 238092.2262 | 34.3 | 54
356739 | 2018-04-13 16:40 | 14.4979 | Oxy10 (PSt7-10) | 2018-04-04 12:35 | default | 168.8096 | μmol/L | 28.1345 | °C | 1002 | hPa | Humid | 35 | 0 | 0 | 22.485 | 89602.8944 | 238090.5284 | 34.3 | 54
356744 | 2018-04-13 16:40 | 14.5135 | Oxy10 (PSt7-10) | 2018-04-04 12:35 | default | 168.9118 | μmol/L | 28.1257 | °C | 1002 | hPa | Humid | 35 | 0 | 0 | 22.481 | 89596.9587 | 238090.6224 | 34.3 | 54
356756 | 2018-04-13 16:40 | 14.5305 | Oxy10 (PSt7-10) | 2018-04-04 12:35 | default | 168.9135 | μmol/L | 28.1196 | °C | 1002 | hPa | Humid | 35 | 0 | 0 | 22.483 | 89605.7362 | 238103.0726 | 34.3 | 54
356767 | 2018-04-13 16:40 | 14.5474 | Oxy10 (PSt7-10) | 2018-04-04 12:35 | default | 168.8949 | μmol/L | 28.1233 | °C | 1002 | hPa | Humid | 35 | 0 | 0 | 22.483 | 89610.1927 | 238086.8642 | 34.3 | 54
356777 | 2018-04-13 16:40 | 14.5636 | Oxy10 (PSt7-10) | 2018-04-04 12:35 | default | 168.9138 | μmol/L | 28.1396 | °C | 1002 | hPa | Humid | 35 | 0 | 0 | 22.476 | 89611.2009 | 238088.1954 | 34.3 | 54
356786 | 2018-04-13 16:40 | 14.5807 | Oxy10 (PSt7-10) | 2018-04-04 12:35 | default | 168.8925 | μmol/L | 28.141 | °C | 1002 | hPa | Humid | 35 | 0 | 0 | 22.477 | 89602.3437 | 238105.4469 | 34.3 | 54
356795 | 2018-04-13 16:40 | 14.5969 | Oxy10 (PSt7-10) | 2018-04-04 12:35 | default | 168.8221 | μmol/L | 28.1406 | °C | 1002 | hPa | Humid | 35 | 0 | 0 | 22.482 | 89606.2549 | 238096.112 | 34.3 | 54
356807 | 2018-04-13 16:40 | 14.615 | Oxy10 (PSt7-10) | 2018-04-04 12:35 | default | 168.9116 | μmol/L | 28.1286 | °C | 1002 | hPa | Humid | 35 | 0 | 0 | 22.48 | 89604.409 | 238098.6006 | 34.3 | 54
356821 | 2018-04-13 16:40 | 14.6304 | Oxy10 (PSt7-10) | 2018-04-04 12:35 | default | 168.8362 | μmol/L | 28.1235 | °C | 1002 | hPa | Humid | 35 | 0 | 0 | 22.487 | 89605.9427 | 238097.1503 | 34.3 | 54
356826 | 2018-04-13 16:40 | 14.6467 | Oxy10 (PSt7-10) | 2018-04-04 12:35 | default | 168.9241 | μmol/L | 28.1233 | °C | 1002 | hPa | Humid | 35 | 0 | 0 | 22.481 | 89612.3001 | 238097.301 | 34.3 | 54
356836 | 2018-04-13 16:40 | 14.6645 | Oxy10 (PSt7-10) | 2018-04-04 12:35 | default | 168.8572 | μmol/L | 28.1365 | °C | 1002 | hPa | Humid | 35 | 0 | 0 | 22.481 | 89610.1731 | 238104.5546 | 34.3 | 54
356849 | 2018-04-13 16:40 | 14.6805 | Oxy10 (PSt7-10) | 2018-04-04 12:35 | default | 168.9324 | μmol/L | 28.1159 | °C | 1002 | hPa | Humid | 35 | 0 | 0 | 22.483 | 89605.9598 | 238104.0189 | 34.3 | 54
356857 | 2018-04-13 16:40 | 14.6977 | Oxy10 (PSt7-10) | 2018-04-04 12:35 | default | 168.8894 | μmol/L | 28.1187 | °C | 1002 | hPa | Humid | 35 | 0 | 0 | 22.485 | 89610.9324 | 238105.2091 | 34.3 | 54
356864 | 2018-04-13 16:40 | 14.7139 | Oxy10 (PSt7-10) | 2018-04-04 12:35 | default | 168.9383 | μmol/L | 28.1233 | °C | 1002 | hPa | Humid | 35 | 0 | 0 | 22.48 | 89617.2391 | 238092.3696 | 34.3 | 54
356876 | 2018-04-13 16:41 | 14.731 | Oxy10 (PSt7-10) | 2018-04-04 12:35 | default | 168.7818 | μmol/L | 28.14 | °C | 1002 | hPa | Humid | 35 | 0 | 0 | 22.485 | 89603.5986 | 238110.5985 | 34.3 | 54
356888 | 2018-04-13 16:41 | 14.7485 | Oxy10 (PSt7-10) | 2018-04-04 12:35 | default | 168.9135 | μmol/L | 28.1311 | °C | 1002 | hPa | Humid | 35 | 0 | 0 | 22.479 | 89602.8045 | 238105.3775 | 34.3 | 54
356895 | 2018-04-13 16:41 | 14.764 | Oxy10 (PSt7-10) | 2018-04-04 12:35 | default | 168.8854 | μmol/L | 28.1223 | °C | 1002 | hPa | Humid | 35 | 0 | 0 | 22.484 | 89607.592 | 238093.7798 | 34.3 | 54
356904 | 2018-04-13 16:41 | 14.7801 | Oxy10 (PSt7-10) | 2018-04-04 12:35 | default | 168.8593 | μmol/L | 28.1246 | °C | 1002 | hPa | Humid | 35 | 0 | 0 | 22.485 | 89608.2972 | 238108.4519 | 34.3 | 54
356922 | 2018-04-13 16:41 | 14.797 | Oxy10 (PSt7-10) | 2018-04-04 12:35 | default | 168.877 | μmol/L | 28.1326 | °C | 1002 | hPa | Humid | 35 | 0 | 0 | 22.481 | 89612.9932 | 238103.2959 | 34.3 | 54
356931 | 2018-04-13 16:41 | 14.8141 | Oxy10 (PSt7-10) | 2018-04-04 12:35 | default | 168.9236 | μmol/L | 28.1234 | °C | 1002 | hPa | Humid | 35 | 0 | 0 | 22.481 | 89603.7873 | 238099.3547 | 34.3 | 54
356933 | 2018-04-13 16:41 | 14.8304 | Oxy10 (PSt7-10) | 2018-04-04 12:35 | default | 168.8123 | μmol/L | 28.1225 | °C | 1002 | hPa | Humid | 35 | 0 | 0 | 22.489 | 89606.7992 | 238096.7443 | 34.3 | 54
356943 | 2018-04-13 16:41 | 14.847 | Oxy10 (PSt7-10) | 2018-04-04 12:35 | default | 168.9616 | μmol/L | 28.1187 | °C | 1002 | hPa | Humid | 35 | 0 | 0 | 22.48 | 89611.384 | 238101.1065 | 34.3 | 54
356958 | 2018-04-13 16:41 | 14.8638 | Oxy10 (PSt7-10) | 2018-04-04 12:35 | default | 168.8581 | μmol/L | 28.1277 | °C | 1002 | hPa | Humid | 35 | 0 | 0 | 22.484 | 89610.0306 | 238109.3171 | 34.3 | 54
356968 | 2018-04-13 16:41 | 14.8808 | Oxy10 (PSt7-10) | 2018-04-04 12:35 | default | 168.8953 | μmol/L | 28.129 | °C | 1002 | hPa | Humid | 35 | 0 | 0 | 22.481 | 89599.1566 | 238108.8714 | 34.3 | 54
356973 | 2018-04-13 16:41 | 14.8966 | Oxy10 (PSt7-10) | 2018-04-04 12:35 | default | 168.8809 | μmol/L | 28.1261 | °C | 1002 | hPa | Humid | 35 | 0 | 0 | 22.483 | 89599.0701 | 238090.9888 | 34.3 | 54
356983 | 2018-04-13 16:41 | 14.9137 | Oxy10 (PSt7-10) | 2018-04-04 12:35 | default | 168.8656 | μmol/L | 28.132 | °C | 1002 | hPa | Humid | 35 | 0 | 0 | 22.482 | 89606.7799 | 238092.1176 | 34.3 | 54
356995 | 2018-04-13 16:41 | 14.9306 | Oxy10 (PSt7-10) | 2018-04-04 12:35 | default | 168.8634 | μmol/L | 28.121 | °C | 1002 | hPa | Humid | 35 | 0 | 0 | 22.486 | 89609.9174 | 238104.3711 | 34.3 | 54
357011 | 2018-04-13 16:41 | 14.947 | Oxy10 (PSt7-10) | 2018-04-04 12:35 | default | 168.8931 | μmol/L | 28.1151 | °C | 1002 | hPa | Humid | 35 | 0 | 0 | 22.486 | 89611.5353 | 238102.6345 | 34.3 | 54
357021 | 2018-04-13 16:41 | 14.9635 | Oxy10 (PSt7-10) | 2018-04-04 12:35 | default | 168.8125 | μmol/L | 28.1339 | °C | 1002 | hPa | Humid | 35 | 0 | 0 | 22.485 | 89614.5858 | 238104.1614 | 34.3 | 54
357028 | 2018-04-13 16:41 | 14.9803 | Oxy10 (PSt7-10) | 2018-04-04 12:35 | default | 168.8189 | μmol/L | 28.1298 | °C | 1002 | hPa | Humid | 35 | 0 | 0 | 22.486 | 89606.1722 | 238100.9241 | 34.3 | 54
357034 | 2018-04-13 16:41 | 14.9967 | Oxy10 (PSt7-10) | 2018-04-04 12:35 | default | 168.8708 | μmol/L | 28.1224 | °C | 1002 | hPa | Humid | 35 | 0 | 0 | 22.485 | 89608.0531 | 238100.0275 | 34.3 | 54
357046 | 2018-04-13 16:41 | 15.0139 | Oxy10 (PSt7-10) | 2018-04-04 12:35 | default | 168.8704 | μmol/L | 28.1253 | °C | 1002 | hPa | Humid | 35 | 0 | 0 | 22.484 | 89616.5047 | 238104.0496 | 34.3 | 54
357059 | 2018-04-13 16:41 | 15.0311 | Oxy10 (PSt7-10) | 2018-04-04 12:35 | default | 168.7302 | μmol/L | 28.1445 | °C | 1002 | hPa | Humid | 35 | 0 | 0 | 22.487 | 89590.1393 | 238103.1857 | 34.3 | 54
357065 | 2018-04-13 16:41 | 15.0471 | Oxy10 (PSt7-10) | 2018-04-04 12:35 | default | 168.8136 | μmol/L | 28.1394 | °C | 1002 | hPa | Humid | 35 | 0 | 0 | 22.483 | 89598.6902 | 238091.0295 | 34.3 | 54
357078 | 2018-04-13 16:41 | 15.0634 | Oxy10 (PSt7-10) | 2018-04-04 12:35 | default | 168.7961 | μmol/L | 28.1343 | °C | 1002 | hPa | Humid | 35 | 0 | 0 | 22.486 | 89617.4572 | 238093.5886 | 34.3 | 54
357087 | 2018-04-13 16:41 | 15.08 | Oxy10 (PSt7-10) | 2018-04-04 12:35 | default | 168.863 | μmol/L | 28.121 | °C | 1002 | hPa | Humid | 35 | 0 | 0 | 22.486 | 89618.4581 | 238100.374 | 34.3 | 54
357096 | 2018-04-13 16:41 | 15.0975 | Oxy10 (PSt7-10) | 2018-04-04 12:35 | default | 168.8508 | μmol/L | 28.1321 | °C | 1002 | hPa | Humid | 35 | 0 | 0 | 22.483 | 89609.9763 | 238105.1256 | 34.3 | 54
357108 | 2018-04-13 16:41 | 15.1136 | Oxy10 (PSt7-10) | 2018-04-04 12:35 | default | 168.8227 | μmol/L | 28.1348 | °C | 1002 | hPa | Humid | 35 | 0 | 0 | 22.484 | 89606.8031 | 238105.0321 | 34.3 | 54
357110 | 2018-04-13 16:41 | 15.1329 | Oxy10 (PSt7-10) | 2018-04-04 12:35 | default | 168.7671 | μmol/L | 28.1372 | °C | 1002 | hPa | Humid | 35 | 0 | 0 | 22.487 | 89623.67 | 238112.2077 | 34.3 | 54
357121 | 2018-04-13 16:41 | 15.1474 | Oxy10 (PSt7-10) | 2018-04-04 12:35 | default | 168.827 | μmol/L | 28.1253 | °C | 1002 | hPa | Humid | 35 | 0 | 0 | 22.487 | 89614.2949 | 238104.4211 | 34.3 | 54
357126 | 2018-04-13 16:41 | 15.1636 | Oxy10 (PSt7-10) | 2018-04-04 12:35 | default | 168.8182 | μmol/L | 28.1242 | °C | 1002 | hPa | Humid | 35 | 0 | 0 | 22.488 | 89604.9213 | 238100.3917 | 34.3 | 54
357133 | 2018-04-13 16:41 | 15.1808 | Oxy10 (PSt7-10) | 2018-04-04 12:35 | default | 168.9282 | μmol/L | 28.1282 | °C | 1002 | hPa | Humid | 35 | 0 | 0 | 22.479 | 89613.4698 | 238106.389 | 34.3 | 54
357136 | 2018-04-13 16:41 | 15.197 | Oxy10 (PSt7-10) | 2018-04-04 12:35 | default | 168.8376 | μmol/L | 28.1318 | °C | 1002 | hPa | Humid | 35 | 0 | 0 | 22.484 | 89626.7581 | 238089.0424 | 34.3 | 54
357140 | 2018-04-13 16:41 | 15.2139 | Oxy10 (PSt7-10) | 2018-04-04 12:35 | default | 168.7868 | μmol/L | 28.1361 | °C | 1002 | hPa | Humid | 35 | 0 | 0 | 22.486 | 89610.4475 | 238115.9265 | 34.3 | 54
357144 | 2018-04-13 16:41 | 15.2307 | Oxy10 (PSt7-10) | 2018-04-04 12:35 | default | 168.8615 | μmol/L | 28.1242 | °C | 1002 | hPa | Humid | 35 | 0 | 0 | 22.485 | 89603.1875 | 238102.0403 | 34.3 | 54
357149 | 2018-04-13 16:41 | 15.2468 | Oxy10 (PSt7-10) | 2018-04-04 12:35 | default | 168.7785 | μmol/L | 28.1321 | °C | 1002 | hPa | Humid | 35 | 0 | 0 | 22.488 | 89614.4883 | 238101.9864 | 34.3 | 54
357152 | 2018-04-13 16:41 | 15.2634 | Oxy10 (PSt7-10) | 2018-04-04 12:35 | default | 168.8027 | μmol/L | 28.1301 | °C | 1002 | hPa | Humid | 35 | 0 | 0 | 22.487 | 89619.5845 | 238101.4637 | 34.3 | 54
357155 | 2018-04-13 16:41 | 15.2807 | Oxy10 (PSt7-10) | 2018-04-04 12:35 | default | 168.8327 | μmol/L | 28.1156 | °C | 1002 | hPa | Humid | 35 | 0 | 0 | 22.49 | 89607.4144 | 238100.9338 | 34.3 | 54
357156 | 2018-04-13 16:41 | 15.2976 | Oxy10 (PSt7-10) | 2018-04-04 12:35 | default | 168.8326 | μmol/L | 28.1185 | °C | 1002 | hPa | Humid | 35 | 0 | 0 | 22.489 | 89614.3004 | 238101.8699 | 34.3 | 54
357158 | 2018-04-13 16:41 | 15.3136 | Oxy10 (PSt7-10) | 2018-04-04 12:35 | default | 168.7953 | μmol/L | 28.123 | °C | 1002 | hPa | Humid | 35 | 0 | 0 | 22.49 | 89615.3799 | 238102.7589 | 34.3 | 54
357159 | 2018-04-13 16:41 | 15.3302 | Oxy10 (PSt7-10) | 2018-04-04 12:35 | default | 168.8788 | μmol/L | 28.1151 | °C | 1002 | hPa | Humid | 35 | 0 | 0 | 22.487 | 89627.5403 | 238107.704 | 34.3 | 54