## Devices
Name | Type | Serial | FW-Version | Channels
SABD0001000008 | OXY-10 ST | SABD0001000008 | AAV1.0.0.11 | 10

## Sensors
Name | Analyte | Sensor ID | Sensor Type | Batch ID | Lot Nr | Created on
Oxy2 | O2 | 167479859 | PSt7-10 | 000000-000 | 0000-00 | 2018-04-04 12:20

## Oxygen Calibrations
Sensor | Calibration Date | Cal0 [°] | T0 | T0 Unit | Cal2nd [°] | T2nd | T2nd Unit | pATM | pATM Unit | O2Cal2nd | O2Cal2nd Unit | Environment | f1 | m | dKSV1 | dKSV2 | dPhi1 | dPhi2 | Is PreSens Calibration
Oxy2 (PSt7-10) | 2018-04-04 12:20 | 55.5 | 20 | °C | 22.08 | 20 | °C | 976 | hPa | 100 | %a.s. | Humid | 0.861 | 13.56 | 0.00035 | 0 | -0.02617 | 0 | FALSE

## Annotations
Date | Delta T [min] | Device | Channel | User | Annotation

## Info
Software Version | 2.1.0.443
Exported at | 2018-04-19 18:06

## SABD0001000008, Ch 1
Id | Date | Delta T [min] | Sensor | Calibration | User | Oxygen | Oxygen Unit | Temperature | Temperature Unit | Pressure | Pressure Unit | Mode | Salinity [pmil] | User Signal Intensity | Error | Phase [°] | Amplitude [µV] | Reference Amplitude [µV] | Signal LED Current | Reference LED Current | Battery [V]
683989 | 2018-04-19 16:43 | 0 | Oxy2 (PSt7-10) | 2018-04-04 12:20 | default | 129.4028 | μmol/L | 31.338 | °C | 1000 | hPa | Humid | 35 | 0 | 0 | 24.509 | 202115.2535 | 288823.8302 | 43.75 | 60
683990 | 2018-04-19 16:43 | 0 | Oxy2 (PSt7-10) | 2018-04-04 12:20 | default | 129.4358 | μmol/L | 31.3326 | °C | 1000 | hPa | Humid | 35 | 0 | 0 | 24.508 | 202065.9918 | 288791.4413 | 43.75 | 60
683995 | 2018-04-19 16:43 | 0 | Oxy2 (PSt7-10) | 2018-04-04 12:20 | default | 129.4552 | μmol/L | 31.3305 | °C | 1000 | hPa | Humid | 35 | 0 | 0 | 24.507 | 202037.1288 | 288761.639 | 43.75 | 60
683997 | 2018-04-19 16:43 | 0.032768 | Oxy2 (PSt7-10) | 2018-04-04 12:20 | default | 129.4728 | μmol/L | 31.3288 | °C | 1000 | hPa | Humid | 35 | 0 | 0 | 24.506 | 202002.9598 | 288736.8823 | 43.75 | 60
684001 | 2018-04-19 16:43 | 0.050869 | Oxy2 (PSt7-10) | 2018-04-04 12:20 | default | 129.3897 | μmol/L | 31.3463 | °C | 1000 | hPa | Humid | 35 | 0 | 0 | 24.507 | 201989.3547 | 288720.7312 | 43.75 | 60
684007 | 2018-04-19 16:43 | 0.066987 | Oxy2 (PSt7-10) | 2018-04-04 12:20 | default | 129.4268 | μmol/L | 31.3322 | °C | 1000 | hPa | Humid | 35 | 0 | 0 | 24.509 | 201978.5468 | 288729.2298 | 43.75 | 60
684011 | 2018-04-19 16:43 | 0.083088 | Oxy2 (PSt7-10) | 2018-04-04 12:20 | default | 129.4488 | μmol/L | 31.3269 | °C | 1000 | hPa | Humid | 35 | 0 | 0 | 24.509 | 201958.515 | 288713.7324 | 43.75 | 60
684017 | 2018-04-19 16:43 | 0.10009 | Oxy2 (PSt7-10) | 2018-04-04 12:20 | default | 129.46 | μmol/L | 31.3164 | °C | 1000 | hPa | Humid | 35 | 0 | 0 | 24.512 | 201947.3219 | 288713.3762 | 43.75 | 60
684024 | 2018-04-19 16:43 | 0.11756 | Oxy2 (PSt7-10) | 2018-04-04 12:20 | default | 129.4279 | μmol/L | 31.3268 | °C | 1000 | hPa | Humid | 35 | 0 | 0 | 24.511 | 201949.0929 | 288712.529 | 43.75 | 60
684029 | 2018-04-19 16:43 | 0.13566 | Oxy2 (PSt7-10) | 2018-04-04 12:20 | default | 129.4374 | μmol/L | 31.3348 | °C | 1000 | hPa | Humid | 35 | 0 | 0 | 24.507 | 201952.9668 | 288720.2396 | 43.75 | 60
684036 | 2018-04-19 16:43 | 0.15189 | Oxy2 (PSt7-10) | 2018-04-04 12:20 | default | 129.4253 | μmol/L | 31.3274 | °C | 1000 | hPa | Humid | 35 | 0 | 0 | 24.511 | 201941.0203 | 288713.4176 | 43.75 | 60
684046 | 2018-04-19 16:43 | 0.16709 | Oxy2 (PSt7-10) | 2018-04-04 12:20 | default | 129.404 | μmol/L | 31.3325 | °C | 1000 | hPa | Humid | 35 | 0 | 0 | 24.511 | 201945.938 | 288709.1458 | 43.75 | 60
684049 | 2018-04-19 16:43 | 0.18658 | Oxy2 (PSt7-10) | 2018-04-04 12:20 | default | 129.3999 | μmol/L | 31.3361 | °C | 1000 | hPa | Humid | 35 | 0 | 0 | 24.51 | 201951.3901 | 288723.6622 | 43.75 | 60
684061 | 2018-04-19 16:43 | 0.20104 | Oxy2 (PSt7-10) | 2018-04-04 12:20 | default | 129.3814 | μmol/L | 31.338 | °C | 1000 | hPa | Humid | 35 | 0 | 0 | 24.511 | 201931.7217 | 288706.6287 | 43.75 | 60
684069 | 2018-04-19 16:43 | 0.21753 | Oxy2 (PSt7-10) | 2018-04-04 12:20 | default | 129.3325 | μmol/L | 31.3472 | °C | 1000 | hPa | Humid | 35 | 0 | 0 | 24.512 | 201930.1624 | 288709.0712 | 43.75 | 60
684077 | 2018-04-19 16:43 | 0.2373 | Oxy2 (PSt7-10) | 2018-04-04 12:20 | default | 129.4064 | μmol/L | 31.3294 | °C | 1000 | hPa | Humid | 35 | 0 | 0 | 24.512 | 201940.546 | 288709.5399 | 43.75 | 60
684091 | 2018-04-19 16:43 | 0.25103 | Oxy2 (PSt7-10) | 2018-04-04 12:20 | default | 129.3355 | μmol/L | 31.3414 | °C | 1000 | hPa | Humid | 35 | 0 | 0 | 24.514 | 201919.6302 | 288700.0586 | 43.75 | 60
684099 | 2018-04-19 16:43 | 0.26646 | Oxy2 (PSt7-10) | 2018-04-04 12:20 | default | 129.3213 | μmol/L | 31.3396 | °C | 1000 | hPa | Humid | 35 | 0 | 0 | 24.516 | 201903.8422 | 288696.4999 | 43.75 | 60
684110 | 2018-04-19 16:43 | 0.28348 | Oxy2 (PSt7-10) | 2018-04-04 12:20 | default | 129.3051 | μmol/L | 31.3435 | °C | 1000 | hPa | Humid | 35 | 0 | 0 | 24.516 | 201912.4573 | 288688.7456 | 43.75 | 60
684121 | 2018-04-19 16:43 | 0.301 | Oxy2 (PSt7-10) | 2018-04-04 12:20 | default | 129.3349 | μmol/L | 31.3467 | °C | 1000 | hPa | Humid | 35 | 0 | 0 | 24.512 | 201916.4388 | 288704.3877 | 43.75 | 60
684127 | 2018-04-19 16:43 | 0.31778 | Oxy2 (PSt7-10) | 2018-04-04 12:20 | default | 129.3425 | μmol/L | 31.3397 | °C | 1000 | hPa | Humid | 35 | 0 | 0 | 24.514 | 201921.0634 | 288707.7546 | 43.75 | 60
684139 | 2018-04-19 16:43 | 0.33565 | Oxy2 (PSt7-10) | 2018-04-04 12:20 | default | 129.3765 | μmol/L | 31.3289 | °C | 1000 | hPa | Humid | 35 | 0 | 0 | 24.515 | 201926.9428 | 288699.187 | 43.75 | 60
684151 | 2018-04-19 16:43 | 0.3508 | Oxy2 (PSt7-10) | 2018-04-04 12:20 | default | 129.3467 | μmol/L | 31.3361 | °C | 1000 | hPa | Humid | 35 | 0 | 0 | 24.515 | 201908.9598 | 288693.2746 | 43.75 | 60
684157 | 2018-04-19 16:43 | 0.37034 | Oxy2 (PSt7-10) | 2018-04-04 12:20 | default | 129.2856 | μmol/L | 31.3483 | °C | 1000 | hPa | Humid | 35 | 0 | 0 | 24.516 | 201923.539 | 288700.6271 | 43.75 | 60
684166 | 2018-04-19 16:43 | 0.38374 | Oxy2 (PSt7-10) | 2018-04-04 12:20 | default | 129.3096 | μmol/L | 31.345 | °C | 1000 | hPa | Humid | 35 | 0 | 0 | 24.515 | 201901.3388 | 288684.5914 | 43.75 | 60
684177 | 2018-04-19 16:43 | 0.40002 | Oxy2 (PSt7-10) | 2018-04-04 12:20 | default | 129.286 | μmol/L | 31.3456 | °C | 1000 | hPa | Humid | 35 | 0 | 0 | 24.517 | 201907.1695 | 288699.7431 | 43.75 | 60
684185 | 2018-04-19 16:43 | 0.41606 | Oxy2 (PSt7-10) | 2018-04-04 12:20 | default | 129.3499 | μmol/L | 31.3353 | °C | 1000 | hPa | Humid | 35 | 0 | 0 | 24.515 | 201911.7478 | 288675.8746 | 43.75 | 60
684197 | 2018-04-19 16:43 | 0.43661 | Oxy2 (PSt7-10) | 2018-04-04 12:20 | default | 129.3032 | μmol/L | 31.3389 | °C | 1000 | hPa | Humid | 35 | 0 | 0 | 24.518 | 201918.5316 | 288694.573 | 43.75 | 60
684213 | 2018-04-19 16:43 | 0.45189 | Oxy2 (PSt7-10) | 2018-04-04 12:20 | default | 129.3694 | μmol/L | 31.3228 | °C | 1000 | hPa | Humid | 35 | 0 | 0 | 24.518 | 201913.9287 | 288690.7383 | 43.75 | 60
684215 | 2018-04-19 16:43 | 0.46708 | Oxy2 (PSt7-10) | 2018-04-04 12:20 | default | 129.3851 | μmol/L | 31.319 | °C | 1000 | hPa | Humid | 35 | 0 | 0 | 24.518 | 201902.6636 | 288684.7837 | 43.75 | 60
684232 | 2018-04-19 16:43 | 0.48364 | Oxy2 (PSt7-10) | 2018-04-04 12:20 | default | 129.3882 | μmol/L | 31.326 | °C | 1000 | hPa | Humid | 35 | 0 | 0 | 24.515 | 201899.7043 | 288679.7652 | 43.75 | 60
684237 | 2018-04-19 16:43 | 0.49966 | Oxy2 (PSt7-10) | 2018-04-04 12:20 | default | 129.3485 | μmol/L | 31.3305 | °C | 1000 | hPa | Humid | 35 | 0 | 0 | 24.517 | 201918.2239 | 288681.1737 | 43.75 | 60
684245 | 2018-04-19 16:43 | 0.51771 | Oxy2 (PSt7-10) | 2018-04-04 12:20 | default | 129.258 | μmol/L | 31.3472 | °C | 1000 | hPa | Humid | 35 | 0 | 0 | 24.519 | 201921.0549 | 288692.9798 | 43.75 | 60
684258 | 2018-04-19 16:43 | 0.5351 | Oxy2 (PSt7-10) | 2018-04-04 12:20 | default | 129.2881 | μmol/L | 31.3399 | °C | 1000 | hPa | Humid | 35 | 0 | 0 | 24.519 | 201913.3719 | 288689.9261 | 43.75 | 60
684271 | 2018-04-19 16:43 | 0.54988 | Oxy2 (PSt7-10) | 2018-04-04 12:20 | default | 129.2621 | μmol/L | 31.3462 | °C | 1000 | hPa | Humid | 35 | 0 | 0 | 24.519 | 201901.9826 | 288679.6387 | 43.75 | 60
684283 | 2018-04-19 16:43 | 0.56913 | Oxy2 (PSt7-10) | 2018-04-04 12:20 | default | 129.3166 | μmol/L | 31.3356 | °C | 1000 | hPa | Humid | 35 | 0 | 0 | 24.518 | 201926.5536 | 288685.3966 | 43.75 | 60
684294 | 2018-04-19 16:43 | 0.5864 | Oxy2 (PSt7-10) | 2018-04-04 12:20 | default | 129.2662 | μmol/L | 31.3375 | °C | 1000 | hPa | Humid | 35 | 0 | 0 | 24.522 | 201906.4935 | 288681.0829 | 43.75 | 60
684301 | 2018-04-19 16:43 | 0.59982 | Oxy2 (PSt7-10) | 2018-04-04 12:20 | default | 129.3168 | μmol/L | 31.3355 | °C | 1000 | hPa | Humid | 35 | 0 | 0 | 24.518 | 201889.6702 | 288660.252 | 43.75 | 60
684305 | 2018-04-19 16:43 | 0.61633 | Oxy2 (PSt7-10) | 2018-04-04 12:20 | default | 129.2797 | μmol/L | 31.3394 | °C | 1000 | hPa | Humid | 35 | 0 | 0 | 24.52 | 201900.2947 | 288662.2946 | 43.75 | 60
684320 | 2018-04-19 16:43 | 0.63404 | Oxy2 (PSt7-10) | 2018-04-04 12:20 | default | 129.285 | μmol/L | 31.3407 | °C | 1000 | hPa | Humid | 35 | 0 | 0 | 24.519 | 201911.6484 | 288680.1833 | 43.75 | 60
684333 | 2018-04-19 16:43 | 0.65365 | Oxy2 (PSt7-10) | 2018-04-04 12:20 | default | 129.3389 | μmol/L | 31.3328 | °C | 1000 | hPa | Humid | 35 | 0 | 0 | 24.517 | 201920.3415 | 288692.6802 | 43.75 | 60
684340 | 2018-04-19 16:43 | 0.66952 | Oxy2 (PSt7-10) | 2018-04-04 12:20 | default | 129.2819 | μmol/L | 31.3362 | °C | 1000 | hPa | Humid | 35 | 0 | 0 | 24.521 | 201919.239 | 288685.0468 | 43.75 | 60
684347 | 2018-04-19 16:43 | 0.68355 | Oxy2 (PSt7-10) | 2018-04-04 12:20 | default | 129.2612 | μmol/L | 31.3413 | °C | 1000 | hPa | Humid | 35 | 0 | 0 | 24.521 | 201894.4105 | 288665.0179 | 43.75 | 60
684364 | 2018-04-19 16:43 | 0.70014 | Oxy2 (PSt7-10) | 2018-04-04 12:20 | default | 129.2109 | μmol/L | 31.3508 | °C | 1000 | hPa | Humid | 35 | 0 | 0 | 24.522 | 201905.4459 | 288682.4366 | 43.75 | 60
684372 | 2018-04-19 16:43 | 0.71667 | Oxy2 (PSt7-10) | 2018-04-04 12:20 | default | 129.2519 | μmol/L | 31.3435 | °C | 1000 | hPa | Humid | 35 | 0 | 0 | 24.521 | 201906.9174 | 288659.2618 | 43.75 | 60
684375 | 2018-04-19 16:43 | 0.73332 | Oxy2 (PSt7-10) | 2018-04-04 12:20 | default | 129.2548 | μmol/L | 31.3428 | °C | 1000 | hPa | Humid | 35 | 0 | 0 | 24.521 | 201901.5852 | 288670.3341 | 43.75 | 60
684393 | 2018-04-19 16:43 | 0.75016 | Oxy2 (PSt7-10) | 2018-04-04 12:20 | default | 129.2789 | μmol/L | 31.3421 | °C | 1000 | hPa | Humid | 35 | 0 | 0 | 24.519 | 201914.1944 | 288673.3146 | 43.75 | 60
684402 | 2018-04-19 16:43 | 0.76758 | Oxy2 (PSt7-10) | 2018-04-04 12:20 | default | 129.4 | μmol/L | 31.3129 | °C | 1000 | hPa | Humid | 35 | 0 | 0 | 24.519 | 201911.2604 | 288671.1476 | 43.75 | 60
684405 | 2018-04-19 16:43 | 0.78314 | Oxy2 (PSt7-10) | 2018-04-04 12:20 | default | 129.2221 | μmol/L | 31.3507 | °C | 1000 | hPa | Humid | 35 | 0 | 0 | 24.521 | 201902.7113 | 288656.1443 | 43.75 | 60
684417 | 2018-04-19 16:43 | 0.79994 | Oxy2 (PSt7-10) | 2018-04-04 12:20 | default | 129.2847 | μmol/L | 31.3304 | °C | 1000 | hPa | Humid | 35 | 0 | 0 | 24.523 | 201915.1995 | 288662.7954 | 43.75 | 60
684433 | 2018-04-19 16:43 | 0.81685 | Oxy2 (PSt7-10) | 2018-04-04 12:20 | default | 129.2967 | μmol/L | 31.3352 | °C | 1000 | hPa | Humid | 35 | 0 | 0 | 24.52 | 201909.7088 | 288664.9029 | 43.75 | 60
684441 | 2018-04-19 16:43 | 0.83443 | Oxy2 (PSt7-10) | 2018-04-04 12:20 | default | 129.3327 | μmol/L | 31.3266 | °C | 1000 | hPa | Humid | 35 | 0 | 0 | 24.52 | 201918.9366 | 288669.894 | 43.75 | 60
684450 | 2018-04-19 16:43 | 0.85095 | Oxy2 (PSt7-10) | 2018-04-04 12:20 | default | 129.1501 | μmol/L | 31.3604 | °C | 1000 | hPa | Humid | 35 | 0 | 0 | 24.524 | 201918.9594 | 288660.4067 | 43.75 | 60
684459 | 2018-04-19 16:43 | 0.86738 | Oxy2 (PSt7-10) | 2018-04-04 12:20 | default | 129.2102 | μmol/L | 31.3459 | °C | 1000 | hPa | Humid | 35 | 0 | 0 | 24.524 | 201905.9634 | 288668.5832 | 43.75 | 60
684470 | 2018-04-19 16:43 | 0.88322 | Oxy2 (PSt7-10) | 2018-04-04 12:20 | default | 129.189 | μmol/L | 31.3458 | °C | 1000 | hPa | Humid | 35 | 0 | 0 | 24.526 | 201912.3854 | 288672.1251 | 43.75 | 60
684475 | 2018-04-19 16:43 | 0.89995 | Oxy2 (PSt7-10) | 2018-04-04 12:20 | default | 129.2197 | μmol/L | 31.3461 | °C | 1000 | hPa | Humid | 35 | 0 | 0 | 24.523 | 201904.4274 | 288670.7899 | 43.75 | 60
684493 | 2018-04-19 16:43 | 0.91738 | Oxy2 (PSt7-10) | 2018-04-04 12:20 | default | 129.1795 | μmol/L | 31.3507 | °C | 1000 | hPa | Humid | 35 | 0 | 0 | 24.525 | 201901.3353 | 288674.7628 | 43.75 | 60
684503 | 2018-04-19 16:43 | 0.93365 | Oxy2 (PSt7-10) | 2018-04-04 12:20 | default | 129.1603 | μmol/L | 31.3502 | °C | 1000 | hPa | Humid | 35 | 0 | 0 | 24.527 | 201901.0294 | 288663.8028 | 43.75 | 60
684511 | 2018-04-19 16:44 | 0.95074 | Oxy2 (PSt7-10) | 2018-04-04 12:20 | default | 129.2366 | μmol/L | 31.342 | °C | 1000 | hPa | Humid | 35 | 0 | 0 | 24.523 | 201906.5425 | 288661.3171 | 43.75 | 60
684520 | 2018-04-19 16:44 | 0.96607 | Oxy2 (PSt7-10) | 2018-04-04 12:20 | default | 129.1917 | μmol/L | 31.3452 | °C | 1000 | hPa | Humid | 35 | 0 | 0 | 24.526 | 201895.4948 | 288656.2879 | 43.75 | 60
684526 | 2018-04-19 16:44 | 0.98284 | Oxy2 (PSt7-10) | 2018-04-04 12:20 | default | 129.2115 | μmol/L | 31.3429 | °C | 1000 | hPa | Humid | 35 | 0 | 0 | 24.525 | 201897.5713 | 288653.3451 | 43.75 | 60
684536 | 2018-04-19 16:44 | 0.99966 | Oxy2 (PSt7-10) | 2018-04-04 12:20 | default | 129.1496 | μmol/L | 31.3605 | °C | 1000 | hPa | Humid | 35 | 0 | 0 | 24.524 | 201899.7835 | 288669.5702 | 43.75 | 60
684554 | 2018-04-19 16:44 | 1.018 | Oxy2 (PSt7-10) | 2018-04-04 12:20 | default | 129.1856 | μmol/L | 31.3518 | °C | 1000 | hPa | Humid | 35 | 0 | 0 | 24.524 | 201909.5179 | 288680.5323 | 43.75 | 60
684559 | 2018-04-19 16:44 | 1.0379 | Oxy2 (PSt7-10) | 2018-04-04 12:20 | default | 129.1667 | μmol/L | 31.3538 | °C | 1000 | hPa | Humid | 35 | 0 | 0 | 24.525 | 201908.4011 | 288667.1618 | 43.75 | 60
684574 | 2018-04-19 16:44 | 1.0514 | Oxy2 (PSt7-10) | 2018-04-04 12:20 | default | 129.1907 | μmol/L | 31.3454 | °C | 1000 | hPa | Humid | 35 | 0 | 0 | 24.526 | 201895.1983 | 288664.8513 | 43.75 | 60
684584 | 2018-04-19 16:44 | 1.0673 | Oxy2 (PSt7-10) | 2018-04-04 12:20 | default | 129.1384 | μmol/L | 31.3581 | °C | 1000 | hPa | Humid | 35 | 0 | 0 | 24.526 | 201887.6018 | 288661.3718 | 43.75 | 60
684594 | 2018-04-19 16:44 | 1.084 | Oxy2 (PSt7-10) | 2018-04-04 12:20 | default | 129.2332 | μmol/L | 31.3351 | °C | 1000 | hPa | Humid | 35 | 0 | 0 | 24.526 | 201888.6125 | 288648.0782 | 43.75 | 60
684604 | 2018-04-19 16:44 | 1.0995 | Oxy2 (PSt7-10) | 2018-04-04 12:20 | default | 129.2327 | μmol/L | 31.3327 | °C | 1000 | hPa | Humid | 35 | 0 | 0 | 24.527 | 201898.4157 | 288651.8095 | 43.75 | 60
684611 | 2018-04-19 16:44 | 1.1173 | Oxy2 (PSt7-10) | 2018-04-04 12:20 | default | 129.2241 | μmol/L | 31.3373 | °C | 1000 | hPa | Humid | 35 | 0 | 0 | 24.526 | 201897.9266 | 288660.6857 | 43.75 | 60
684624 | 2018-04-19 16:44 | 1.1333 | Oxy2 (PSt7-10) | 2018-04-04 12:20 | default | 129.2274 | μmol/L | 31.334 | °C | 1000 | hPa | Humid | 35 | 0 | 0 | 24.527 | 201888.9145 | 288634.6871 | 43.75 | 60
684631 | 2018-04-19 16:44 | 1.1519 | Oxy2 (PSt7-10) | 2018-04-04 12:20 | default | 129.1102 | μmol/L | 31.3623 | °C | 1000 | hPa | Humid | 35 | 0 | 0 | 24.527 | 201892.9734 | 288631.58 | 43.75 | 60
684637 | 2018-04-19 16:44 | 1.1684 | Oxy2 (PSt7-10) | 2018-04-04 12:20 | default | 129.0942 | μmol/L | 31.3662 | °C | 1000 | hPa | Humid | 35 | 0 | 0 | 24.527 | 201889.6112 | 288647.065 | 43.75 | 60
684652 | 2018-04-19 16:44 | 1.1837 | Oxy2 (PSt7-10) | 2018-04-04 12:20 | default | 129.1669 | μmol/L | 31.346 | °C | 1000 | hPa | Humid | 35 | 0 | 0 | 24.528 | 201882.9072 | 288647.1877 | 43.75 | 60
684659 | 2018-04-19 16:44 | 1.1995 | Oxy2 (PSt7-10) | 2018-04-04 12:20 | default | 129.1385 | μmol/L | 31.3503 | °C | 1000 | hPa | Humid | 35 | 0 | 0 | 24.529 | 201874.4319 | 288632.1425 | 43.75 | 60
684669 | 2018-04-19 16:44 | 1.2182 | Oxy2 (PSt7-10) | 2018-04-04 12:20 | default | 129.1393 | μmol/L | 31.3553 | °C | 1000 | hPa | Humid | 35 | 0 | 0 | 24.527 | 201895.5512 | 288638.6067 | 43.75 | 60
684681 | 2018-04-19 16:44 | 1.2346 | Oxy2 (PSt7-10) | 2018-04-04 12:20 | default | 129.1225 | μmol/L | 31.3567 | °C | 1000 | hPa | Humid | 35 | 0 | 0 | 24.528 | 201889.6333 | 288633.4311 | 43.75 | 60
684690 | 2018-04-19 16:44 | 1.2501 | Oxy2 (PSt7-10) | 2018-04-04 12:20 | default | 129.1566 | μmol/L | 31.3485 | °C | 1000 | hPa | Humid | 35 | 0 | 0 | 24.528 | 201883.2071 | 288630.1447 | 43.75 | 60
684701 | 2018-04-19 16:44 | 1.267 | Oxy2 (PSt7-10) | 2018-04-04 12:20 | default | 129.2192 | μmol/L | 31.3308 | °C | 1000 | hPa | Humid | 35 | 0 | 0 | 24.529 | 201884.3124 | 288625.9079 | 43.75 | 60
684710 | 2018-04-19 16:44 | 1.2827 | Oxy2 (PSt7-10) | 2018-04-04 12:20 | default | 129.189 | μmol/L | 31.3381 | °C | 1000 | hPa | Humid | 35 | 0 | 0 | 24.529 | 201878.973 | 288626.364 | 43.75 | 60
684721 | 2018-04-19 16:44 | 1.3 | Oxy2 (PSt7-10) | 2018-04-04 12:20 | default | 129.1571 | μmol/L | 31.3484 | °C | 1000 | hPa | Humid | 35 | 0 | 0 | 24.528 | 201898.1843 | 288629.7413 | 43.75 | 60
684728 | 2018-04-19 16:44 | 1.3163 | Oxy2 (PSt7-10) | 2018-04-04 12:20 | default | 129.1481 | μmol/L | 31.3402 | °C | 1000 | hPa | Humid | 35 | 0 | 0 | 24.532 | 201892.6696 | 288634.2248 | 43.75 | 60
684742 | 2018-04-19 16:44 | 1.333 | Oxy2 (PSt7-10) | 2018-04-04 12:20 | default | 129.0944 | μmol/L | 31.3584 | °C | 1000 | hPa | Humid | 35 | 0 | 0 | 24.53 | 201889.4524 | 288621.051 | 43.75 | 60
684751 | 2018-04-19 16:44 | 1.3526 | Oxy2 (PSt7-10) | 2018-04-04 12:20 | default | 129.1698 | μmol/L | 31.3427 | °C | 1000 | hPa | Humid | 35 | 0 | 0 | 24.529 | 201914.0228 | 288646.7251 | 43.75 | 60
684758 | 2018-04-19 16:44 | 1.3689 | Oxy2 (PSt7-10) | 2018-04-04 12:20 | default | 129.189 | μmol/L | 31.3355 | °C | 1000 | hPa | Humid | 35 | 0 | 0 | 24.53 | 201879.2196 | 288619.5444 | 43.75 | 60
684765 | 2018-04-19 16:44 | 1.3885 | Oxy2 (PSt7-10) | 2018-04-04 12:20 | default | 129.1501 | μmol/L | 31.3423 | °C | 1000 | hPa | Humid | 35 | 0 | 0 | 24.531 | 201902.8594 | 288654.9075 | 43.75 | 60
684782 | 2018-04-19 16:44 | 1.4039 | Oxy2 (PSt7-10) | 2018-04-04 12:20 | default | 129.1949 | μmol/L | 31.3367 | °C | 1000 | hPa | Humid | 35 | 0 | 0 | 24.529 | 201894.2979 | 288640.8926 | 43.75 | 60
684791 | 2018-04-19 16:44 | 1.4237 | Oxy2 (PSt7-10) | 2018-04-04 12:20 | default | 129.1157 | μmol/L | 31.3455 | °C | 1000 | hPa | Humid | 35 | 0 | 0 | 24.533 | 201903.0638 | 288643.5098 | 43.75 | 60
684796 | 2018-04-19 16:44 | 1.4395 | Oxy2 (PSt7-10) | 2018-04-04 12:20 | default | 129.1715 | μmol/L | 31.3371 | °C | 1000 | hPa | Humid | 35 | 0 | 0 | 24.531 | 201895.1291 | 288627.271 | 43.75 | 60
684809 | 2018-04-19 16:44 | 1.4501 | Oxy2 (PSt7-10) | 2018-04-04 12:20 | default | 129.1501 | μmol/L | 31.3423 | °C | 1000 | hPa | Humid | 35 | 0 | 0 | 24.531 | 201845.1206 | 288609.9585 | 43.75 | 60
684817 | 2018-04-19 16:44 | 1.4664 | Oxy2 (PSt7-10) | 2018-04-04 12:20 | default | 129.0801 | μmol/L | 31.3619 | °C | 1000 | hPa | Humid | 35 | 0 | 0 | 24.53 | 201870.0532 | 288610.2438 | 43.75 | 60
684827 | 2018-04-19 16:44 | 1.4834 | Oxy2 (PSt7-10) | 2018-04-04 12:20 | default | 129.0385 | μmol/L | 31.3668 | °C | 1000 | hPa | Humid | 35 | 0 | 0 | 24.532 | 201878.2123 | 288615.4642 | 43.75 | 60
684841 | 2018-04-19 16:44 | 1.4997 | Oxy2 (PSt7-10) | 2018-04-04 12:20 | default | 129.0133 | μmol/L | 31.3651 | °C | 1000 | hPa | Humid | 35 | 0 | 0 | 24.535 | 201873.9916 | 288624.0165 | 43.75 | 60
684850 | 2018-04-19 16:44 | 1.5163 | Oxy2 (PSt7-10) | 2018-04-04 12:20 | default | 129.1263 | μmol/L | 31.3455 | °C | 1000 | hPa | Humid | 35 | 0 | 0 | 24.532 | 201880.9076 | 288615.5275 | 43.75 | 60
684862 | 2018-04-19 16:44 | 1.5335 | Oxy2 (PSt7-10) | 2018-04-04 12:20 | default | 129.0458 | μmol/L | 31.3598 | °C | 1000 | hPa | Humid | 35 | 0 | 0 | 24.534 | 201891.7794 | 288624.1404 | 43.75 | 60
684868 | 2018-04-19 16:44 | 1.55 | Oxy2 (PSt7-10) | 2018-04-04 12:20 | default | 129.101 | μmol/L | 31.3439 | °C | 1000 | hPa | Humid | 35 | 0 | 0 | 24.535 | 201888.2856 | 288615.1316 | 43.75 | 60
684875 | 2018-04-19 16:44 | 1.5666 | Oxy2 (PSt7-10) | 2018-04-04 12:20 | default | 129.0688 | μmol/L | 31.3517 | °C | 1000 | hPa | Humid | 35 | 0 | 0 | 24.535 | 201883.9144 | 288617.1541 | 43.75 | 60
684889 | 2018-04-19 16:44 | 1.5833 | Oxy2 (PSt7-10) | 2018-04-04 12:20 | default | 129.0365 | μmol/L | 31.3595 | °C | 1000 | hPa | Humid | 35 | 0 | 0 | 24.535 | 201891.8783 | 288620.5987 | 43.75 | 60
684899 | 2018-04-19 16:44 | 1.5995 | Oxy2 (PSt7-10) | 2018-04-04 12:20 | default | 129.0899 | μmol/L | 31.3518 | °C | 1000 | hPa | Humid | 35 | 0 | 0 | 24.533 | 201888.663 | 288623.3711 | 43.75 | 60
684905 | 2018-04-19 16:44 | 1.6163 | Oxy2 (PSt7-10) | 2018-04-04 12:20 | default | 129.0881 | μmol/L | 31.3496 | °C | 1000 | hPa | Humid | 35 | 0 | 0 | 24.534 | 201898.2273 | 288624.635 | 43.75 | 60
684922 | 2018-04-19 16:44 | 1.6333 | Oxy2 (PSt7-10) | 2018-04-04 12:20 | default | 129.1005 | μmol/L | 31.3518 | °C | 1000 | hPa | Humid | 35 | 0 | 0 | 24.532 | 201893.1869 | 288632.4003 | 43.75 | 60
684931 | 2018-04-19 16:44 | 1.6496 | Oxy2 (PSt7-10) | 2018-04-04 12:20 | default | 129.0746 | μmol/L | 31.3503 | °C | 1000 | hPa | Humid | 35 | 0 | 0 | 24.535 | 201883.1481 | 288617.5418 | 43.75 | 60
684941 | 2018-04-19 16:44 | 1.6672 | Oxy2 (PSt7-10) | 2018-04-04 12:20 | default | 129.0468 | μmol/L | 31.3493 | °C | 1000 | hPa | Humid | 35 | 0 | 0 | 24.538 | 201879.743 | 288622.4058 | 43.75 | 60
684949 | 2018-04-19 16:44 | 1.6828 | Oxy2 (PSt7-10) | 2018-04-04 12:20 | default | 129.0674 | μmol/L | 31.352 | °C | 1000 | hPa | Humid | 35 | 0 | 0 | 24.535 | 201882.6394 | 288620.8057 | 43.75 | 60
684961 | 2018-04-19 16:44 | 1.6994 | Oxy2 (PSt7-10) | 2018-04-04 12:20 | default | 129.1194 | μmol/L | 31.342 | °C | 1000 | hPa | Humid | 35 | 0 | 0 | 24.534 | 201883.1713 | 288625.5579 | 43.75 | 60
684972 | 2018-04-19 16:44 | 1.7165 | Oxy2 (PSt7-10) | 2018-04-04 12:20 | default | 129.0092 | μmol/L | 31.3635 | °C | 1000 | hPa | Humid | 35 | 0 | 0 | 24.536 | 201887.2864 | 288625.1796 | 43.75 | 60
684982 | 2018-04-19 16:44 | 1.7343 | Oxy2 (PSt7-10) | 2018-04-04 12:20 | default | 129.1519 | μmol/L | 31.3342 | °C | 1000 | hPa | Humid | 35 | 0 | 0 | 24.534 | 201896.1876 | 288631.466 | 43.75 | 60
684992 | 2018-04-19 16:44 | 1.7502 | Oxy2 (PSt7-10) | 2018-04-04 12:20 | default | 129.0876 | μmol/L | 31.3368 | °C | 1000 | hPa | Humid | 35 | 0 | 0 | 24.539 | 201888.2473 | 288616.7409 | 43.75 | 60
684999 | 2018-04-19 16:44 | 1.7668 | Oxy2 (PSt7-10) | 2018-04-04 12:20 | default | 129.101 | μmol/L | 31.3387 | °C | 1000 | hPa | Humid | 35 | 0 | 0 | 24.537 | 201885.2571 | 288615.2548 | 43.75 | 60
685007 | 2018-04-19 16:44 | 1.7835 | Oxy2 (PSt7-10) | 2018-04-04 12:20 | default | 129.0607 | μmol/L | 31.3433 | °C | 1000 | hPa | Humid | 35 | 0 | 0 | 24.539 | 201888.4633 | 288609.332 | 43.75 | 60
685023 | 2018-04-19 16:44 | 1.8002 | Oxy2 (PSt7-10) | 2018-04-04 12:20 | default | 129.0649 | μmol/L | 31.3526 | °C | 1000 | hPa | Humid | 35 | 0 | 0 | 24.535 | 201876.855 | 288612.2389 | 43.75 | 60
685028 | 2018-04-19 16:44 | 1.8161 | Oxy2 (PSt7-10) | 2018-04-04 12:20 | default | 129.044 | μmol/L | 31.3551 | °C | 1000 | hPa | Humid | 35 | 0 | 0 | 24.536 | 201881.6922 | 288609.8929 | 43.75 | 60
685039 | 2018-04-19 16:44 | 1.8336 | Oxy2 (PSt7-10) | 2018-04-04 12:20 | default | 129.1027 | μmol/L | 31.3435 | °C | 1000 | hPa | Humid | 35 | 0 | 0 | 24.535 | 201889.6929 | 288602.0826 | 43.75 | 60
685048 | 2018-04-19 16:44 | 1.8505 | Oxy2 (PSt7-10) | 2018-04-04 12:20 | default | 129.0468 | μmol/L | 31.3493 | °C | 1000 | hPa | Humid | 35 | 0 | 0 | 24.538 | 201883.6582 | 288613.2674 | 43.75 | 60
685056 | 2018-04-19 16:44 | 1.8665 | Oxy2 (PSt7-10) | 2018-04-04 12:20 | default | 129.0758 | μmol/L | 31.3474 | °C | 1000 | hPa | Humid | 35 | 0 | 0 | 24.536 | 201868.1436 | 288602.289 | 43.75 | 60
685069 | 2018-04-19 16:44 | 1.8832 | Oxy2 (PSt7-10) | 2018-04-04 12:20 | default | 129.0025 | μmol/L | 31.3574 | °C | 1000 | hPa | Humid | 35 | 0 | 0 | 24.539 | 201881.2017 | 288583.4542 | 43.75 | 60
685078 | 2018-04-19 16:44 | 1.8996 | Oxy2 (PSt7-10) | 2018-04-04 12:20 | default | 129.0276 | μmol/L | 31.3565 | °C | 1000 | hPa | Humid | 35 | 0 | 0 | 24.537 | 201868.8329 | 288582.4204 | 43.75 | 60
685086 | 2018-04-19 16:44 | 1.9166 | Oxy2 (PSt7-10) | 2018-04-04 12:20 | default | 129.0927 | μmol/L | 31.3407 | °C | 1000 | hPa | Humid | 35 | 0 | 0 | 24.537 | 201881.1141 | 288582.2448 | 43.75 | 60
685097 | 2018-04-19 16:44 | 1.9328 | Oxy2 (PSt7-10) | 2018-04-04 12:20 | default | 129.0194 | μmol/L | 31.3456 | °C | 1000 | hPa | Humid | 35 | 0 | 0 | 24.542 | 201884.6942 | 288579.6118 | 43.75 | 60
685110 | 2018-04-19 16:45 | 1.9499 | Oxy2 (PSt7-10) | 2018-04-04 12:20 | default | 128.9746 | μmol/L | 31.3616 | °C | 1000 | hPa | Humid | 35 | 0 | 0 | 24.54 | 201884.0269 | 288583.7946 | 43.75 | 60
685121 | 2018-04-19 16:45 | 1.9666 | Oxy2 (PSt7-10) | 2018-04-04 12:20 | default | 129.0696 | μmol/L | 31.3463 | °C | 1000 | hPa | Humid | 35 | 0 | 0 | 24.537 | 201883.9093 | 288577.8648 | 43.75 | 60
685134 | 2018-04-19 16:45 | 1.9833 | Oxy2 (PSt7-10) | 2018-04-04 12:20 | default | 129.033 | μmol/L | 31.3475 | °C | 1000 | hPa | Humid | 35 | 0 | 0 | 24.54 | 201886.8853 | 288583.2767 | 43.75 | 60
685136 | 2018-04-19 16:45 | 1.9999 | Oxy2 (PSt7-10) | 2018-04-04 12:20 | default | 129.0171 | μmol/L | 31.3539 | °C | 1000 | hPa | Humid | 35 | 0 | 0 | 24.539 | 201868.864 | 288580.9973 | 43.75 | 60
685152 | 2018-04-19 16:45 | 2.0163 | Oxy2 (PSt7-10) | 2018-04-04 12:20 | default | 129.0178 | μmol/L | 31.3512 | °C | 1000 | hPa | Humid | 35 | 0 | 0 | 24.54 | 201867.5884 | 288573.7148 | 43.75 | 60
685155 | 2018-04-19 16:45 | 2.0333 | Oxy2 (PSt7-10) | 2018-04-04 12:20 | default | 129.0553 | μmol/L | 31.3472 | °C | 1000 | hPa | Humid | 35 | 0 | 0 | 24.538 | 201871.2149 | 288583.6272 | 43.75 | 60
685166 | 2018-04-19 16:45 | 2.0506 | Oxy2 (PSt7-10) | 2018-04-04 12:20 | default | 128.9498 | μmol/L | 31.3676 | °C | 1000 | hPa | Humid | 35 | 0 | 0 | 24.54 | 201881.7757 | 288581.268 | 43.75 | 60
685175 | 2018-04-19 16:45 | 2.0662 | Oxy2 (PSt7-10) | 2018-04-04 12:20 | default | 129.0412 | μmol/L | 31.3377 | °C | 1000 | hPa | Humid | 35 | 0 | 0 | 24.543 | 201861.4874 | 288568.289 | 43.75 | 60
685186 | 2018-04-19 16:45 | 2.0838 | Oxy2 (PSt7-10) | 2018-04-04 12:20 | default | 129.053 | μmol/L | 31.3452 | °C | 1000 | hPa | Humid | 35 | 0 | 0 | 24.539 | 201879.8217 | 288565.3617 | 43.75 | 60
685196 | 2018-04-19 16:45 | 2.0998 | Oxy2 (PSt7-10) | 2018-04-04 12:20 | default | 128.936 | μmol/L | 31.3735 | °C | 1000 | hPa | Humid | 35 | 0 | 0 | 24.539 | 201892.108 | 288579.7693 | 43.75 | 60
685208 | 2018-04-19 16:45 | 2.1165 | Oxy2 (PSt7-10) | 2018-04-04 12:20 | default | 128.9646 | μmol/L | 31.3615 | °C | 1000 | hPa | Humid | 35 | 0 | 0 | 24.541 | 201883.8857 | 288573.3916 | 43.75 | 60
685218 | 2018-04-19 16:45 | 2.1331 | Oxy2 (PSt7-10) | 2018-04-04 12:20 | default | 128.9714 | μmol/L | 31.3572 | °C | 1000 | hPa | Humid | 35 | 0 | 0 | 24.542 | 201875.4399 | 288578.8059 | 43.75 | 60
685232 | 2018-04-19 16:45 | 2.15 | Oxy2 (PSt7-10) | 2018-04-04 12:20 | default | 128.9444 | μmol/L | 31.3638 | °C | 1000 | hPa | Humid | 35 | 0 | 0 | 24.542 | 201889.4155 | 288575.7821 | 43.75 | 60
685244 | 2018-04-19 16:45 | 2.1662 | Oxy2 (PSt7-10) | 2018-04-04 12:20 | default | 128.9805 | μmol/L | 31.3576 | °C | 1000 | hPa | Humid | 35 | 0 | 0 | 24.541 | 201888.5656 | 288587.5845 | 43.75 | 60
685249 | 2018-04-19 16:45 | 2.1831 | Oxy2 (PSt7-10) | 2018-04-04 12:20 | default | 128.9352 | μmol/L | 31.3598 | °C | 1001 | hPa | Humid | 35 | 0 | 0 | 24.545 | 201883.7738 | 288577.6012 | 43.75 | 60
685264 | 2018-04-19 16:45 | 2.2003 | Oxy2 (PSt7-10) | 2018-04-04 12:20 | default | 128.9347 | μmol/L | 31.3635 | °C | 1000 | hPa | Humid | 35 | 0 | 0 | 24.543 | 201888.4753 | 288585.6753 | 43.75 | 60
685267 | 2018-04-19 16:45 | 2.2164 | Oxy2 (PSt7-10) | 2018-04-04 12:20 | default | 128.9387 | μmol/L | 31.3652 | °C | 1000 | hPa | Humid | 35 | 0 | 0 | 24.542 | 201897.6894 | 288577.5079 | 43.75 | 60
685279 | 2018-04-19 16:45 | 2.2335 | Oxy2 (PSt7-10) | 2018-04-04 12:20 | default | 129.0004 | μmol/L | 31.3528 | °C | 1000 | hPa | Humid | 35 | 0 | 0 | 24.541 | 201889.8942 | 288562.4587 | 43.75 | 60
685288 | 2018-04-19 16:45 | 2.2494 | Oxy2 (PSt7-10) | 2018-04-04 12:20 | default | 129.0167 | μmol/L | 31.3463 | °C | 1000 | hPa | Humid | 35 | 0 | 0 | 24.542 | 201886.4988 | 288559.8567 | 43.75 | 60
685295 | 2018-04-19 16:45 | 2.2677 | Oxy2 (PSt7-10) | 2018-04-04 12:20 | default | 128.956 | μmol/L | 31.3609 | °C | 1000 | hPa | Humid | 35 | 0 | 0 | 24.542 | 201896.5343 | 288568.4727 | 43.75 | 60
685307 | 2018-04-19 16:45 | 2.2835 | Oxy2 (PSt7-10) | 2018-04-04 12:20 | default | 128.9133 | μmol/L | 31.3713 | °C | 1000 | hPa | Humid | 35 | 0 | 0 | 24.542 | 201887.5462 | 288567.7267 | 43.75 | 60
685322 | 2018-04-19 16:45 | 2.3004 | Oxy2 (PSt7-10) | 2018-04-04 12:20 | default | 128.9235 | μmol/L | 31.3611 | °C | 1000 | hPa | Humid | 35 | 0 | 0 | 24.545 | 201900.518 | 288582.917 | 43.75 | 60
685326 | 2018-04-19 16:45 | 2.3178 | Oxy2 (PSt7-10) | 2018-04-04 12:20 | default | 128.9417 | μmol/L | 31.3593 | °C | 1000 | hPa | Humid | 35 | 0 | 0 | 24.544 | 201893.805 | 288562.5296 | 43.75 | 60
685336 | 2018-04-19 16:45 | 2.3333 | Oxy2 (PSt7-10) | 2018-04-04 12:20 | default | 128.9721 | μmol/L | 31.3493 | °C | 1000 | hPa | Humid | 35 | 0 | 0 | 24.545 | 201897.7004 | 288563.5841 | 43.75 | 60
685353 | 2018-04-19 16:45 | 2.3494 | Oxy2 (PSt7-10) | 2018-04-04 12:20 | default | 128.9451 | μmol/L | 31.3559 | °C | 1000 | hPa | Humid | 35 | 0 | 0 | 24.545 | 201890.8292 | 288567.6556 | 43.75 | 60
685358 | 2018-04-19 16:45 | 2.3664 | Oxy2 (PSt7-10) | 2018-04-04 12:20 | default | 128.9495 | μmol/L | 31.36 | °C | 1000 | hPa | Humid | 35 | 0 | 0 | 24.543 | 201891.7125 | 288571.1797 | 43.75 | 60
685372 | 2018-04-19 16:45 | 2.3829 | Oxy2 (PSt7-10) | 2018-04-04 12:20 | default | 128.9659 | μmol/L | 31.3534 | °C | 1000 | hPa | Humid | 35 | 0 | 0 | 24.544 | 201895.4633 | 288562.1934 | 43.75 | 60
685380 | 2018-04-19 16:45 | 2.4 | Oxy2 (PSt7-10) | 2018-04-04 12:20 | default | 128.9403 | μmol/L | 31.3493 | °C | 1000 | hPa | Humid | 35 | 0 | 0 | 24.548 | 201888.1368 | 288558.5935 | 43.75 | 60
685385 | 2018-04-19 16:45 | 2.4172 | Oxy2 (PSt7-10) | 2018-04-04 12:20 | default | 128.9458 | μmol/L | 31.3557 | °C | 1000 | hPa | Humid | 35 | 0 | 0 | 24.545 | 201904.1877 | 288567.1272 | 43.75 | 60
685402 | 2018-04-19 16:45 | 2.4329 | Oxy2 (PSt7-10) | 2018-04-04 12:20 | default | 128.9179 | μmol/L | 31.3625 | °C | 1000 | hPa | Humid | 35 | 0 | 0 | 24.545 | 201899.3226 | 288547.383 | 43.75 | 60
685409 | 2018-04-19 16:45 | 2.4497 | Oxy2 (PSt7-10) | 2018-04-04 12:20 | default | 128.9458 | μmol/L | 31.3531 | °C | 1000 | hPa | Humid | 35 | 0 | 0 | 24.546 | 201889.2377 | 288558.5294 | 43.75 | 60
685419 | 2018-04-19 16:45 | 2.4662 | Oxy2 (PSt7-10) | 2018-04-04 12:20 | default | 128.8844 | μmol/L | 31.3628 | °C | 1000 | hPa | Humid | 35 | 0 | 0 | 24.548 | 201895.7298 | 288559.376 | 43.75 | 60
685430 | 2018-04-19 16:45 | 2.483 | Oxy2 (PSt7-10) | 2018-04-04 12:20 | default | 128.8987 | μmol/L | 31.3619 | °C | 1000 | hPa | Humid | 35 | 0 | 0 | 24.547 | 201894.559 | 288556.9827 | 43.75 | 60
685442 | 2018-04-19 16:45 | 2.5005 | Oxy2 (PSt7-10) | 2018-04-04 12:20 | default | 128.9391 | μmol/L | 31.3573 | °C | 1000 | hPa | Humid | 35 | 0 | 0 | 24.545 | 201897.2465 | 288554.5765 | 43.75 | 60
685453 | 2018-04-19 16:45 | 2.5166 | Oxy2 (PSt7-10) | 2018-04-04 12:20 | default | 128.9238 | μmol/L | 31.3559 | °C | 1000 | hPa | Humid | 35 | 0 | 0 | 24.547 | 201904.9454 | 288563.3228 | 43.75 | 60
685458 | 2018-04-19 16:45 | 2.533 | Oxy2 (PSt7-10) | 2018-04-04 12:20 | default | 128.859 | μmol/L | 31.369 | °C | 1000 | hPa | Humid | 35 | 0 | 0 | 24.548 | 201902.5217 | 288560.873 | 43.75 | 60
685467 | 2018-04-19 16:45 | 2.5496 | Oxy2 (PSt7-10) | 2018-04-04 12:20 | default | 128.9358 | μmol/L | 31.353 | °C | 1000 | hPa | Humid | 35 | 0 | 0 | 24.547 | 201898.4964 | 288549.5146 | 43.75 | 60
685480 | 2018-04-19 16:45 | 2.5662 | Oxy2 (PSt7-10) | 2018-04-04 12:20 | default | 128.9216 | μmol/L | 31.3538 | °C | 1000 | hPa | Humid | 35 | 0 | 0 | 24.548 | 201901.9239 | 288554.8679 | 43.75 | 60
685487 | 2018-04-19 16:45 | 2.583 | Oxy2 (PSt7-10) | 2018-04-04 12:20 | default | 128.8765 | μmol/L | 31.3673 | °C | 1000 | hPa | Humid | 35 | 0 | 0 | 24.547 | 201892.5819 | 288559.5038 | 43.75 | 60
685495 | 2018-04-19 16:45 | 2.6001 | Oxy2 (PSt7-10) | 2018-04-04 12:20 | default | 128.8419 | μmol/L | 31.368 | °C | 1000 | hPa | Humid | 35 | 0 | 0 | 24.55 | 201897.6698 | 288557.6304 | 43.75 | 60
685513 | 2018-04-19 16:45 | 2.6172 | Oxy2 (PSt7-10) | 2018-04-04 12:20 | default | 128.8458 | μmol/L | 31.3696 | °C | 1000 | hPa | Humid | 35 | 0 | 0 | 24.549 | 201908.3066 | 288561.1077 | 43.75 | 60
685523 | 2018-04-19 16:45 | 2.6331 | Oxy2 (PSt7-10) | 2018-04-04 12:20 | default | 128.862 | μmol/L | 31.3657 | °C | 1000 | hPa | Humid | 35 | 0 | 0 | 24.549 | 201890.6433 | 288548.6384 | 43.75 | 60
685528 | 2018-04-19 16:45 | 2.6513 | Oxy2 (PSt7-10) | 2018-04-04 12:20 | default | 128.9614 | μmol/L | 31.3442 | °C | 1000 | hPa | Humid | 35 | 0 | 0 | 24.548 | 201899.8403 | 288550.3941 | 43.75 | 60
685539 | 2018-04-19 16:45 | 2.6667 | Oxy2 (PSt7-10) | 2018-04-04 12:20 | default | 128.8998 | μmol/L | 31.3591 | °C | 1000 | hPa | Humid | 35 | 0 | 0 | 24.548 | 201900.5589 | 288540.8346 | 43.75 | 60
685552 | 2018-04-19 16:45 | 2.6828 | Oxy2 (PSt7-10) | 2018-04-04 12:20 | default | 128.8635 | μmol/L | 31.3653 | °C | 1000 | hPa | Humid | 35 | 0 | 0 | 24.549 | 201891.8991 | 288539.5152 | 43.75 | 60
685555 | 2018-04-19 16:45 | 2.7005 | Oxy2 (PSt7-10) | 2018-04-04 12:20 | default | 128.9023 | μmol/L | 31.3508 | °C | 1000 | hPa | Humid | 35 | 0 | 0 | 24.551 | 201904.2648 | 288551.8501 | 43.75 | 60
685570 | 2018-04-19 16:45 | 2.7162 | Oxy2 (PSt7-10) | 2018-04-04 12:20 | default | 128.9546 | μmol/L | 31.3484 | °C | 1000 | hPa | Humid | 35 | 0 | 0 | 24.547 | 201900.0836 | 288544.6401 | 43.75 | 60
685582 | 2018-04-19 16:45 | 2.7334 | Oxy2 (PSt7-10) | 2018-04-04 12:20 | default | 128.8503 | μmol/L | 31.3608 | °C | 1000 | hPa | Humid | 35 | 0 | 0 | 24.552 | 201891.3849 | 288534.0748 | 43.75 | 60
685590 | 2018-04-19 16:45 | 2.7502 | Oxy2 (PSt7-10) | 2018-04-04 12:20 | default | 128.8295 | μmol/L | 31.371 | °C | 1000 | hPa | Humid | 35 | 0 | 0 | 24.55 | 201900.8801 | 288547.6449 | 43.75 | 60
685599 | 2018-04-19 16:45 | 2.7666 | Oxy2 (PSt7-10) | 2018-04-04 12:20 | default | 128.7916 | μmol/L | 31.3776 | °C | 1000 | hPa | Humid | 35 | 0 | 0 | 24.551 | 201893.9966 | 288549.0359 | 43.75 | 60
685610 | 2018-04-19 16:45 | 2.7837 | Oxy2 (PSt7-10) | 2018-04-04 12:20 | default | 128.8185 | μmol/L | 31.3711 | °C | 1000 | hPa | Humid | 35 | 0 | 0 | 24.551 | 201895.7184 | 288541.2259 | 43.75 | 60
685622 | 2018-04-19 16:45 | 2.8015 | Oxy2 (PSt7-10) | 2018-04-04 12:20 | default | 128.8031 | μmol/L | 31.3697 | °C | 1000 | hPa | Humid | 35 | 0 | 0 | 24.553 | 201893.8443 | 288551.6091 | 43.75 | 60
685631 | 2018-04-19 16:45 | 2.8162 | Oxy2 (PSt7-10) | 2018-04-04 12:20 | default | 128.836 | μmol/L | 31.3668 | °C | 1000 | hPa | Humid | 35 | 0 | 0 | 24.551 | 201895.3494 | 288540.4268 | 43.75 | 60
685640 | 2018-04-19 16:45 | 2.8339 | Oxy2 (PSt7-10) | 2018-04-04 12:20 | default | 128.8461 | μmol/L | 31.367 | °C | 1000 | hPa | Humid | 35 | 0 | 0 | 24.55 | 201895.3828 | 288537.272 | 43.75 | 60
685653 | 2018-04-19 16:45 | 2.8495 | Oxy2 (PSt7-10) | 2018-04-04 12:20 | default | 128.8553 | μmol/L | 31.3647 | °C | 1000 | hPa | Humid | 35 | 0 | 0 | 24.55 | 201900.272 | 288533.9364 | 43.75 | 60
685662 | 2018-04-19 16:45 | 2.8667 | Oxy2 (PSt7-10) | 2018-04-04 12:20 | default | 128.8526 | μmol/L | 31.3628 | °C | 1000 | hPa | Humid | 35 | 0 | 0 | 24.551 | 201895.1894 | 288536.5389 | 43.75 | 60
685666 | 2018-04-19 16:45 | 2.8836 | Oxy2 (PSt7-10) | 2018-04-04 12:20 | default | 128.8814 | μmol/L | 31.361 | °C | 1000 | hPa | Humid | 35 | 0 | 0 | 24.549 | 201885.7345 | 288550.7547 | 43.75 | 60
685680 | 2018-04-19 16:45 | 2.9006 | Oxy2 (PSt7-10) | 2018-04-04 12:20 | default | 128.8339 | μmol/L | 31.3648 | °C | 1000 | hPa | Humid | 35 | 0 | 0 | 24.552 | 201884.1401 | 288539.9268 | 43.75 | 60
685685 | 2018-04-19 16:45 | 2.9173 | Oxy2 (PSt7-10) | 2018-04-04 12:20 | default | 128.8608 | μmol/L | 31.3582 | °C | 1000 | hPa | Humid | 35 | 0 | 0 | 24.552 | 201875.9626 | 288538.5262 | 43.75 | 60
685695 | 2018-04-19 16:45 | 2.9331 | Oxy2 (PSt7-10) | 2018-04-04 12:20 | default | 128.8088 | μmol/L | 31.3631 | °C | 1000 | hPa | Humid | 35 | 0 | 0 | 24.555 | 201875.4148 | 288526.7238 | 43.75 | 60
685707 | 2018-04-19 16:46 | 2.9495 | Oxy2 (PSt7-10) | 2018-04-04 12:20 | default | 128.8748 | μmol/L | 31.3548 | °C | 1000 | hPa | Humid | 35 | 0 | 0 | 24.552 | 201868.7336 | 288527.6834 | 43.75 | 60
685721 | 2018-04-19 16:46 | 2.9667 | Oxy2 (PSt7-10) | 2018-04-04 12:20 | default | 128.8572 | μmol/L | 31.3591 | °C | 1000 | hPa | Humid | 35 | 0 | 0 | 24.552 | 201885.6609 | 288542.9815 | 43.75 | 60
685728 | 2018-04-19 16:46 | 2.9831 | Oxy2 (PSt7-10) | 2018-04-04 12:20 | default | 128.8281 | μmol/L | 31.3662 | °C | 1000 | hPa | Humid | 35 | 0 | 0 | 24.552 | 201889.9798 | 288539.0529 | 43.75 | 60
685742 | 2018-04-19 16:46 | 3 | Oxy2 (PSt7-10) | 2018-04-04 12:20 | default | 128.8973 | μmol/L | 31.3494 | °C | 1000 | hPa | Humid | 35 | 0 | 0 | 24.552 | 201894.9052 | 288534.853 | 43.75 | 60
685751 | 2018-04-19 16:46 | 3.0163 | Oxy2 (PSt7-10) | 2018-04-04 12:20 | default | 128.8623 | μmol/L | 31.3579 | °C | 1000 | hPa | Humid | 35 | 0 | 0 | 24.552 | 201892.9006 | 288526.0275 | 43.75 | 60
685760 | 2018-04-19 16:46 | 3.0333 | Oxy2 (PSt7-10) | 2018-04-04 12:20 | default | 128.8277 | μmol/L | 31.3585 | °C | 1000 | hPa | Humid | 35 | 0 | 0 | 24.555 | 201906.6815 | 288534.6546 | 43.75 | 60
685770 | 2018-04-19 16:46 | 3.0525 | Oxy2 (PSt7-10) | 2018-04-04 12:20 | default | 128.8299 | μmol/L | 31.3554 | °C | 1000 | hPa | Humid | 35 | 0 | 0 | 24.556 | 201899.6942 | 288526.8065 | 43.75 | 60
685781 | 2018-04-19 16:46 | 3.0672 | Oxy2 (PSt7-10) | 2018-04-04 12:20 | default | 128.8497 | μmol/L | 31.3558 | °C | 1000 | hPa | Humid | 35 | 0 | 0 | 24.554 | 201882.5639 | 288528.2646 | 43.75 | 60
685794 | 2018-04-19 16:46 | 3.1051 | Oxy2 (PSt7-10) | 2018-04-04 12:20 | default | 128.7655 | μmol/L | 31.371 | °C | 1000 | hPa | Humid | 35 | 0 | 0 | 24.556 | 201962.528 | 288570.8808 | 43.75 | 60
685801 | 2018-04-19 16:46 | 3.1168 | Oxy2 (PSt7-10) | 2018-04-04 12:20 | default | 128.8482 | μmol/L | 31.3576 | °C | 1001 | hPa | Humid | 35 | 0 | 0 | 24.554 | 201924.9923 | 288535.9878 | 43.75 | 60
685813 | 2018-04-19 16:46 | 3.1328 | Oxy2 (PSt7-10) | 2018-04-04 12:20 | default | 128.8375 | μmol/L | 31.3665 | °C | 1000 | hPa | Humid | 35 | 0 | 0 | 24.551 | 201916.1331 | 288539.2172 | 43.75 | 60
685818 | 2018-04-19 16:46 | 3.1496 | Oxy2 (PSt7-10) | 2018-04-04 12:20 | default | 128.8066 | μmol/L | 31.3714 | °C | 1000 | hPa | Humid | 35 | 0 | 0 | 24.552 | 201927.0305 | 288524.3471 | 43.75 | 60
685828 | 2018-04-19 16:46 | 3.1668 | Oxy2 (PSt7-10) | 2018-04-04 12:20 | default | 128.7865 | μmol/L | 31.3737 | °C | 1000 | hPa | Humid | 35 | 0 | 0 | 24.553 | 201928.0425 | 288535.4165 | 43.75 | 60
685839 | 2018-04-19 16:46 | 3.1835 | Oxy2 (PSt7-10) | 2018-04-04 12:20 | default | 128.81 | μmol/L | 31.3603 | °C | 1000 | hPa | Humid | 35 | 0 | 0 | 24.556 | 201920.3617 | 288526.0307 | 43.75 | 60
685851 | 2018-04-19 16:46 | 3.1998 | Oxy2 (PSt7-10) | 2018-04-04 12:20 | default | 128.855 | μmol/L | 31.3519 | °C | 1000 | hPa | Humid | 35 | 0 | 0 | 24.555 | 201914.1796 | 288511.8425 | 43.75 | 60
685859 | 2018-04-19 16:46 | 3.2161 | Oxy2 (PSt7-10) | 2018-04-04 12:20 | default | 128.7329 | μmol/L | 31.379 | °C | 1000 | hPa | Humid | 35 | 0 | 0 | 24.556 | 201910.274 | 288511.2131 | 43.75 | 60
685865 | 2018-04-19 16:46 | 3.234 | Oxy2 (PSt7-10) | 2018-04-04 12:20 | default | 128.7312 | μmol/L | 31.3768 | °C | 1000 | hPa | Humid | 35 | 0 | 0 | 24.557 | 201921.5918 | 288524.0778 | 43.75 | 60
685882 | 2018-04-19 16:46 | 3.2499 | Oxy2 (PSt7-10) | 2018-04-04 12:20 | default | 128.7302 | μmol/L | 31.3719 | °C | 1000 | hPa | Humid | 35 | 0 | 0 | 24.559 | 201907.9676 | 288509.6849 | 43.75 | 60
685890 | 2018-04-19 16:46 | 3.2668 | Oxy2 (PSt7-10) | 2018-04-04 12:20 | default | 128.8493 | μmol/L | 31.3559 | °C | 1000 | hPa | Humid | 35 | 0 | 0 | 24.554 | 201917.5128 | 288518.3942 | 43.75 | 60
685900 | 2018-04-19 16:46 | 3.2834 | Oxy2 (PSt7-10) | 2018-04-04 12:20 | default | 128.7888 | μmol/L | 31.368 | °C | 1000 | hPa | Humid | 35 | 0 | 0 | 24.555 | 201921.974 | 288514.7964 | 43.75 | 60
685911 | 2018-04-19 16:46 | 3.2995 | Oxy2 (PSt7-10) | 2018-04-04 12:20 | default | 128.7704 | μmol/L | 31.3724 | °C | 1000 | hPa | Humid | 35 | 0 | 0 | 24.555 | 201914.4874 | 288512.5317 | 43.75 | 60
685917 | 2018-04-19 16:46 | 3.3162 | Oxy2 (PSt7-10) | 2018-04-04 12:20 | default | 128.7646 | μmol/L | 31.3661 | °C | 1000 | hPa | Humid | 35 | 0 | 0 | 24.558 | 201908.6313 | 288515.1343 | 43.75 | 60
685928 | 2018-04-19 16:46 | 3.333 | Oxy2 (PSt7-10) | 2018-04-04 12:20 | default | 128.7732 | μmol/L | 31.3615 | °C | 1000 | hPa | Humid | 35 | 0 | 0 | 24.559 | 201910.3556 | 288506.4377 | 43.75 | 60
685942 | 2018-04-19 16:46 | 3.3498 | Oxy2 (PSt7-10) | 2018-04-04 12:20 | default | 128.8935 | μmol/L | 31.3349 | °C | 1000 | hPa | Humid | 35 | 0 | 0 | 24.558 | 201914.484 | 288498.3111 | 43.75 | 60
685947 | 2018-04-19 16:46 | 3.3662 | Oxy2 (PSt7-10) | 2018-04-04 12:20 | default | 128.8438 | μmol/L | 31.3546 | °C | 1000 | hPa | Humid | 35 | 0 | 0 | 24.555 | 201908.8157 | 288493.9667 | 43.75 | 60
685955 | 2018-04-19 16:46 | 3.3827 | Oxy2 (PSt7-10) | 2018-04-04 12:20 | default | 128.6744 | μmol/L | 31.3854 | °C | 1000 | hPa | Humid | 35 | 0 | 0 | 24.559 | 201910.4881 | 288503.8682 | 43.75 | 60
685969 | 2018-04-19 16:46 | 3.4008 | Oxy2 (PSt7-10) | 2018-04-04 12:20 | default | 128.7216 | μmol/L | 31.3766 | °C | 1000 | hPa | Humid | 35 | 0 | 0 | 24.558 | 201914.8661 | 288503.9296 | 43.75 | 60
685976 | 2018-04-19 16:46 | 3.4167 | Oxy2 (PSt7-10) | 2018-04-04 12:20 | default | 128.7894 | μmol/L | 31.3627 | °C | 1000 | hPa | Humid | 35 | 0 | 0 | 24.557 | 201907.3838 | 288494.1078 | 43.75 | 60
685988 | 2018-04-19 16:46 | 3.4333 | Oxy2 (PSt7-10) | 2018-04-04 12:20 | default | 128.7881 | μmol/L | 31.363 | °C | 1000 | hPa | Humid | 35 | 0 | 0 | 24.557 | 201909.4141 | 288499.2945 | 43.75 | 60
686001 | 2018-04-19 16:46 | 3.4497 | Oxy2 (PSt7-10) | 2018-04-04 12:20 | default | 128.7061 | μmol/L | 31.3674 | °C | 1000 | hPa | Humid | 35 | 0 | 0 | 24.563 | 201895.4147 | 288485.6894 | 43.75 | 60
686008 | 2018-04-19 16:46 | 3.4663 | Oxy2 (PSt7-10) | 2018-04-04 12:20 | default | 128.7186 | μmol/L | 31.3773 | °C | 1000 | hPa | Humid | 35 | 0 | 0 | 24.558 | 201915.8467 | 288502.7123 | 43.75 | 60
686022 | 2018-04-19 16:46 | 3.4831 | Oxy2 (PSt7-10) | 2018-04-04 12:20 | default | 128.786 | μmol/L | 31.3635 | °C | 1000 | hPa | Humid | 35 | 0 | 0 | 24.557 | 201908.4469 | 288487.6345 | 43.75 | 60
686030 | 2018-04-19 16:46 | 3.4994 | Oxy2 (PSt7-10) | 2018-04-04 12:20 | default | 128.7916 | μmol/L | 31.3596 | °C | 1000 | hPa | Humid | 35 | 0 | 0 | 24.558 | 201909.1505 | 288489.8673 | 43.75 | 60
686036 | 2018-04-19 16:46 | 3.5161 | Oxy2 (PSt7-10) | 2018-04-04 12:20 | default | 128.7416 | μmol/L | 31.364 | °C | 1000 | hPa | Humid | 35 | 0 | 0 | 24.561 | 201915.149 | 288497.6914 | 43.75 | 60
686047 | 2018-04-19 16:46 | 3.5333 | Oxy2 (PSt7-10) | 2018-04-04 12:20 | default | 128.7152 | μmol/L | 31.3652 | °C | 1000 | hPa | Humid | 35 | 0 | 0 | 24.563 | 201928.1297 | 288506.8589 | 43.75 | 60
686063 | 2018-04-19 16:46 | 3.5499 | Oxy2 (PSt7-10) | 2018-04-04 12:20 | default | 128.7889 | μmol/L | 31.3576 | °C | 1000 | hPa | Humid | 35 | 0 | 0 | 24.559 | 201912.3738 | 288501.4101 | 43.75 | 60
686069 | 2018-04-19 16:46 | 3.5672 | Oxy2 (PSt7-10) | 2018-04-04 12:20 | default | 128.7492 | μmol/L | 31.3621 | °C | 1000 | hPa | Humid | 35 | 0 | 0 | 24.561 | 201918.3267 | 288494.7113 | 43.75 | 60
686077 | 2018-04-19 16:46 | 3.5833 | Oxy2 (PSt7-10) | 2018-04-04 12:20 | default | 128.736 | μmol/L | 31.3679 | °C | 1000 | hPa | Humid | 35 | 0 | 0 | 24.56 | 201919.6764 | 288489.7339 | 43.75 | 60
686089 | 2018-04-19 16:46 | 3.6002 | Oxy2 (PSt7-10) | 2018-04-04 12:20 | default | 128.7128 | μmol/L | 31.3761 | °C | 1000 | hPa | Humid | 35 | 0 | 0 | 24.559 | 201915.9007 | 288483.5368 | 43.75 | 60
686102 | 2018-04-19 16:46 | 3.6172 | Oxy2 (PSt7-10) | 2018-04-04 12:20 | default | 128.7195 | μmol/L | 31.3719 | °C | 1000 | hPa | Humid | 35 | 0 | 0 | 24.56 | 201926.5001 | 288483.9003 | 43.75 | 60
686110 | 2018-04-19 16:46 | 3.6327 | Oxy2 (PSt7-10) | 2018-04-04 12:20 | default | 128.7382 | μmol/L | 31.3648 | °C | 1000 | hPa | Humid | 35 | 0 | 0 | 24.561 | 201923.1401 | 288486.9371 | 43.75 | 60
686119 | 2018-04-19 16:46 | 3.6494 | Oxy2 (PSt7-10) | 2018-04-04 12:20 | default | 128.798 | μmol/L | 31.3477 | °C | 1000 | hPa | Humid | 35 | 0 | 0 | 24.562 | 201923.0097 | 288495.2929 | 43.75 | 60
686128 | 2018-04-19 16:46 | 3.6665 | Oxy2 (PSt7-10) | 2018-04-04 12:20 | default | 128.8063 | μmol/L | 31.3483 | °C | 1000 | hPa | Humid | 35 | 0 | 0 | 24.561 | 201915.0344 | 288480.9487 | 43.75 | 60
686136 | 2018-04-19 16:46 | 3.6835 | Oxy2 (PSt7-10) | 2018-04-04 12:20 | default | 128.6105 | μmol/L | 31.3906 | °C | 1000 | hPa | Humid | 35 | 0 | 0 | 24.563 | 201915.0109 | 288473.664 | 43.75 | 60
686147 | 2018-04-19 16:46 | 3.6994 | Oxy2 (PSt7-10) | 2018-04-04 12:20 | default | 128.5767 | μmol/L | 31.3988 | °C | 1000 | hPa | Humid | 35 | 0 | 0 | 24.563 | 201913.0677 | 288471.3422 | 43.75 | 60
686163 | 2018-04-19 16:46 | 3.7165 | Oxy2 (PSt7-10) | 2018-04-04 12:20 | default | 128.6901 | μmol/L | 31.3765 | °C | 1000 | hPa | Humid | 35 | 0 | 0 | 24.561 | 201912.5811 | 288471.6911 | 43.75 | 60
686171 | 2018-04-19 16:46 | 3.7331 | Oxy2 (PSt7-10) | 2018-04-04 12:20 | default | 128.6888 | μmol/L | 31.3716 | °C | 1000 | hPa | Humid | 35 | 0 | 0 | 24.563 | 201912.3938 | 288475.5232 | 43.75 | 60
686183 | 2018-04-19 16:46 | 3.7498 | Oxy2 (PSt7-10) | 2018-04-04 12:20 | default | 128.7022 | μmol/L | 31.3658 | °C | 1000 | hPa | Humid | 35 | 0 | 0 | 24.564 | 201917.4407 | 288478.6453 | 43.75 | 60
686190 | 2018-04-19 16:46 | 3.7694 | Oxy2 (PSt7-10) | 2018-04-04 12:20 | default | 128.6684 | μmol/L | 31.3766 | °C | 1000 | hPa | Humid | 35 | 0 | 0 | 24.563 | 201931.8465 | 288494.4563 | 43.75 | 60
686200 | 2018-04-19 16:46 | 3.7836 | Oxy2 (PSt7-10) | 2018-04-04 12:20 | default | 128.7117 | μmol/L | 31.3635 | °C | 1000 | hPa | Humid | 35 | 0 | 0 | 24.564 | 201908.9334 | 288470.4819 | 43.75 | 60
686213 | 2018-04-19 16:46 | 3.7996 | Oxy2 (PSt7-10) | 2018-04-04 12:20 | default | 128.7389 | μmol/L | 31.3646 | °C | 1000 | hPa | Humid | 35 | 0 | 0 | 24.561 | 201913.8052 | 288477.5533 | 43.75 | 60
686216 | 2018-04-19 16:46 | 3.8168 | Oxy2 (PSt7-10) | 2018-04-04 12:20 | default | 128.6352 | μmol/L | 31.3795 | °C | 1000 | hPa | Humid | 35 | 0 | 0 | 24.565 | 201906.3244 | 288481.0051 | 43.75 | 60
686228 | 2018-04-19 16:46 | 3.8328 | Oxy2 (PSt7-10) | 2018-04-04 12:20 | default | 128.6373 | μmol/L | 31.379 | °C | 1000 | hPa | Humid | 35 | 0 | 0 | 24.565 | 201911.0608 | 288477.509 | 43.75 | 60
686235 | 2018-04-19 16:46 | 3.8495 | Oxy2 (PSt7-10) | 2018-04-04 12:20 | default | 128.6197 | μmol/L | 31.3755 | °C | 1000 | hPa | Humid | 35 | 0 | 0 | 24.568 | 201911.4323 | 288478.5514 | 43.75 | 60
686246 | 2018-04-19 16:46 | 3.8665 | Oxy2 (PSt7-10) | 2018-04-04 12:20 | default | 128.6804 | μmol/L | 31.3737 | °C | 1000 | hPa | Humid | 35 | 0 | 0 | 24.563 | 201918.745 | 288477.7551 | 43.75 | 60
686257 | 2018-04-19 16:46 | 3.8836 | Oxy2 (PSt7-10) | 2018-04-04 12:20 | default | 128.6678 | μmol/L | 31.369 | °C | 1000 | hPa | Humid | 35 | 0 | 0 | 24.566 | 201926.6233 | 288483.3433 | 43.75 | 60
686271 | 2018-04-19 16:46 | 3.8999 | Oxy2 (PSt7-10) | 2018-04-04 12:20 | default | 128.7256 | μmol/L | 31.3627 | °C | 1000 | hPa | Humid | 35 | 0 | 0 | 24.563 | 201928.6825 | 288483.5839 | 43.75 | 60
686281 | 2018-04-19 16:46 | 3.9166 | Oxy2 (PSt7-10) | 2018-04-04 12:20 | default | 128.621 | μmol/L | 31.3829 | °C | 1000 | hPa | Humid | 35 | 0 | 0 | 24.565 | 201916.2801 | 288472.0715 | 43.75 | 60
686293 | 2018-04-19 16:46 | 3.9338 | Oxy2 (PSt7-10) | 2018-04-04 12:20 | default | 128.6677 | μmol/L | 31.3639 | °C | 1000 | hPa | Humid | 35 | 0 | 0 | 24.568 | 201928.2873 | 288479.6507 | 43.75 | 60
686299 | 2018-04-19 16:47 | 3.9495 | Oxy2 (PSt7-10) | 2018-04-04 12:20 | default | 128.6818 | μmol/L | 31.3697 | °C | 1001 | hPa | Humid | 35 | 0 | 0 | 24.565 | 201919.3564 | 288478.6226 | 43.75 | 60
686310 | 2018-04-19 16:47 | 3.9668 | Oxy2 (PSt7-10) | 2018-04-04 12:20 | default | 128.685 | μmol/L | 31.3637 | °C | 1001 | hPa | Humid | 35 | 0 | 0 | 24.567 | 201923.6043 | 288472.1876 | 43.75 | 60
686321 | 2018-04-19 16:47 | 3.9838 | Oxy2 (PSt7-10) | 2018-04-04 12:20 | default | 128.6865 | μmol/L | 31.3659 | °C | 1001 | hPa | Humid | 35 | 0 | 0 | 24.566 | 201914.8871 | 288475.5762 | 43.75 | 60
686334 | 2018-04-19 16:47 | 3.9998 | Oxy2 (PSt7-10) | 2018-04-04 12:20 | default | 128.6681 | μmol/L | 31.3663 | °C | 1000 | hPa | Humid | 35 | 0 | 0 | 24.567 | 201925.7243 | 288484.1998 | 43.75 | 60
686339 | 2018-04-19 16:47 | 4.0173 | Oxy2 (PSt7-10) | 2018-04-04 12:20 | default | 128.589 | μmol/L | 31.387 | °C | 1001 | hPa | Humid | 35 | 0 | 0 | 24.567 | 201919.8349 | 288473.5129 | 43.75 | 60
686348 | 2018-04-19 16:47 | 4.033 | Oxy2 (PSt7-10) | 2018-04-04 12:20 | default | 128.6354 | μmol/L | 31.3784 | °C | 1001 | hPa | Humid | 35 | 0 | 0 | 24.566 | 201918.5691 | 288470.4863 | 43.75 | 60
686358 | 2018-04-19 16:47 | 4.0496 | Oxy2 (PSt7-10) | 2018-04-04 12:20 | default | 128.6679 | μmol/L | 31.3679 | °C | 1001 | hPa | Humid | 35 | 0 | 0 | 24.567 | 201925.4566 | 288473.0111 | 43.75 | 60
686370 | 2018-04-19 16:47 | 4.0664 | Oxy2 (PSt7-10) | 2018-04-04 12:20 | default | 128.6418 | μmol/L | 31.3701 | °C | 1000 | hPa | Humid | 35 | 0 | 0 | 24.568 | 201922.8935 | 288466.42 | 43.75 | 60
686376 | 2018-04-19 16:47 | 4.083 | Oxy2 (PSt7-10) | 2018-04-04 12:20 | default | 128.6565 | μmol/L | 31.3707 | °C | 1001 | hPa | Humid | 35 | 0 | 0 | 24.567 | 201922.3152 | 288459.923 | 43.75 | 60
686390 | 2018-04-19 16:47 | 4.1 | Oxy2 (PSt7-10) | 2018-04-04 12:20 | default | 128.6221 | μmol/L | 31.3723 | °C | 1000 | hPa | Humid | 35 | 0 | 0 | 24.569 | 201921.292 | 288465.7273 | 43.75 | 60
686401 | 2018-04-19 16:47 | 4.1169 | Oxy2 (PSt7-10) | 2018-04-04 12:20 | default | 128.5436 | μmol/L | 31.3888 | °C | 1000 | hPa | Humid | 35 | 0 | 0 | 24.57 | 201919.8111 | 288465.9406 | 43.75 | 60
686410 | 2018-04-19 16:47 | 4.1338 | Oxy2 (PSt7-10) | 2018-04-04 12:20 | default | 128.612 | μmol/L | 31.3763 | °C | 1001 | hPa | Humid | 35 | 0 | 0 | 24.569 | 201923.2096 | 288470.1294 | 43.75 | 60
686420 | 2018-04-19 16:47 | 4.1495 | Oxy2 (PSt7-10) | 2018-04-04 12:20 | default | 128.577 | μmol/L | 31.3848 | °C | 1001 | hPa | Humid | 35 | 0 | 0 | 24.569 | 201916.754 | 288452.9171 | 43.75 | 60
686430 | 2018-04-19 16:47 | 4.1666 | Oxy2 (PSt7-10) | 2018-04-04 12:20 | default | 128.5623 | μmol/L | 31.3843 | °C | 1000 | hPa | Humid | 35 | 0 | 0 | 24.57 | 201923.8036 | 288467.456 | 43.75 | 60
686442 | 2018-04-19 16:47 | 4.1856 | Oxy2 (PSt7-10) | 2018-04-04 12:20 | default | 128.5844 | μmol/L | 31.3867 | °C | 1000 | hPa | Humid | 35 | 0 | 0 | 24.567 | 201922.7789 | 288457.8898 | 43.75 | 60
686445 | 2018-04-19 16:47 | 4.2 | Oxy2 (PSt7-10) | 2018-04-04 12:20 | default | 128.5751 | μmol/L | 31.3812 | °C | 1000 | hPa | Humid | 35 | 0 | 0 | 24.57 | 201918.8632 | 288460.4375 | 43.75 | 60
686458 | 2018-04-19 16:47 | 4.2167 | Oxy2 (PSt7-10) | 2018-04-04 12:20 | default | 128.6226 | μmol/L | 31.3722 | °C | 1000 | hPa | Humid | 35 | 0 | 0 | 24.569 | 201922.1612 | 288467.2559 | 43.75 | 60
686468 | 2018-04-19 16:47 | 4.233 | Oxy2 (PSt7-10) | 2018-04-04 12:20 | default | 128.6156 | μmol/L | 31.3739 | °C | 1000 | hPa | Humid | 35 | 0 | 0 | 24.569 | 201916.3006 | 288456.2085 | 43.75 | 60
686479 | 2018-04-19 16:47 | 4.2502 | Oxy2 (PSt7-10) | 2018-04-04 12:20 | default | 128.6185 | μmol/L | 31.3732 | °C | 1000 | hPa | Humid | 35 | 0 | 0 | 24.569 | 201921.997 | 288457.8047 | 43.75 | 60
686488 | 2018-04-19 16:47 | 4.2671 | Oxy2 (PSt7-10) | 2018-04-04 12:20 | default | 128.6228 | μmol/L | 31.367 | °C | 1000 | hPa | Humid | 35 | 0 | 0 | 24.571 | 201919.4633 | 288457.3806 | 43.75 | 60
686495 | 2018-04-19 16:47 | 4.2835 | Oxy2 (PSt7-10) | 2018-04-04 12:20 | default | 128.5754 | μmol/L | 31.3734 | °C | 1000 | hPa | Humid | 35 | 0 | 0 | 24.573 | 201923.5943 | 288463.4043 | 43.75 | 60
686511 | 2018-04-19 16:47 | 4.2995 | Oxy2 (PSt7-10) | 2018-04-04 12:20 | default | 128.6231 | μmol/L | 31.367 | °C | 1000 | hPa | Humid | 35 | 0 | 0 | 24.571 | 201920.8693 | 288451.7057 | 43.75 | 60
686523 | 2018-04-19 16:47 | 4.3165 | Oxy2 (PSt7-10) | 2018-04-04 12:20 | default | 128.7011 | μmol/L | 31.3532 | °C | 1000 | hPa | Humid | 35 | 0 | 0 | 24.569 | 201913.7063 | 288459.683 | 43.75 | 60
686526 | 2018-04-19 16:47 | 4.3339 | Oxy2 (PSt7-10) | 2018-04-04 12:20 | default | 128.5573 | μmol/L | 31.3829 | °C | 1000 | hPa | Humid | 35 | 0 | 0 | 24.571 | 201928.2646 | 288459.3209 | 43.75 | 60
686538 | 2018-04-19 16:47 | 4.3502 | Oxy2 (PSt7-10) | 2018-04-04 12:20 | default | 128.5404 | μmol/L | 31.387 | °C | 1000 | hPa | Humid | 35 | 0 | 0 | 24.571 | 201920.1214 | 288448.061 | 43.75 | 60
686551 | 2018-04-19 16:47 | 4.3696 | Oxy2 (PSt7-10) | 2018-04-04 12:20 | default | 128.5036 | μmol/L | 31.3882 | °C | 1000 | hPa | Humid | 35 | 0 | 0 | 24.574 | 201942.7735 | 288477.38 | 43.75 | 60
686560 | 2018-04-19 16:47 | 4.3834 | Oxy2 (PSt7-10) | 2018-04-04 12:20 | default | 128.5789 | μmol/L | 31.3751 | °C | 1000 | hPa | Humid | 35 | 0 | 0 | 24.572 | 201917.6676 | 288458.027 | 43.75 | 60
686571 | 2018-04-19 16:47 | 4.4004 | Oxy2 (PSt7-10) | 2018-04-04 12:20 | default | 128.5475 | μmol/L | 31.3827 | °C | 1000 | hPa | Humid | 35 | 0 | 0 | 24.572 | 201924.7635 | 288460.0562 | 43.75 | 60
686583 | 2018-04-19 16:47 | 4.4163 | Oxy2 (PSt7-10) | 2018-04-04 12:20 | default | 128.5693 | μmol/L | 31.3749 | °C | 1000 | hPa | Humid | 35 | 0 | 0 | 24.573 | 201924.7422 | 288453.0908 | 43.75 | 60
686589 | 2018-04-19 16:47 | 4.434 | Oxy2 (PSt7-10) | 2018-04-04 12:20 | default | 128.5726 | μmol/L | 31.3766 | °C | 1000 | hPa | Humid | 35 | 0 | 0 | 24.572 | 201926.1991 | 288457.7048 | 43.75 | 60
686597 | 2018-04-19 16:47 | 4.4494 | Oxy2 (PSt7-10) | 2018-04-04 12:20 | default | 128.6145 | μmol/L | 31.3716 | °C | 1000 | hPa | Humid | 35 | 0 | 0 | 24.57 | 201928.9733 | 288445.7154 | 43.75 | 60
686611 | 2018-04-19 16:47 | 4.4688 | Oxy2 (PSt7-10) | 2018-04-04 12:20 | default | 128.559 | μmol/L | 31.3825 | °C | 1000 | hPa | Humid | 35 | 0 | 0 | 24.571 | 201941.4627 | 288467.0952 | 43.75 | 60
686622 | 2018-04-19 16:47 | 4.4832 | Oxy2 (PSt7-10) | 2018-04-04 12:20 | default | 128.5811 | μmol/L | 31.3694 | °C | 1000 | hPa | Humid | 35 | 0 | 0 | 24.574 | 201927.0222 | 288448.7719 | 43.75 | 60
686633 | 2018-04-19 16:47 | 4.5025 | Oxy2 (PSt7-10) | 2018-04-04 12:20 | default | 128.5845 | μmol/L | 31.3712 | °C | 1000 | hPa | Humid | 35 | 0 | 0 | 24.573 | 201928.3302 | 288463.0406 | 43.75 | 60
686638 | 2018-04-19 16:47 | 4.5162 | Oxy2 (PSt7-10) | 2018-04-04 12:20 | default | 128.5269 | μmol/L | 31.3826 | °C | 1000 | hPa | Humid | 35 | 0 | 0 | 24.574 | 201932.9988 | 288446.36 | 43.75 | 60
686649 | 2018-04-19 16:47 | 4.5332 | Oxy2 (PSt7-10) | 2018-04-04 12:20 | default | 128.5504 | μmol/L | 31.3784 | °C | 1001 | hPa | Humid | 35 | 0 | 0 | 24.574 | 201925.6294 | 288451.1625 | 43.75 | 60
686661 | 2018-04-19 16:47 | 4.5501 | Oxy2 (PSt7-10) | 2018-04-04 12:20 | default | 128.5659 | μmol/L | 31.3746 | °C | 1001 | hPa | Humid | 35 | 0 | 0 | 24.574 | 201925.6405 | 288439.8335 | 43.75 | 60
686672 | 2018-04-19 16:47 | 4.5668 | Oxy2 (PSt7-10) | 2018-04-04 12:20 | default | 128.5567 | μmol/L | 31.3831 | °C | 1000 | hPa | Humid | 35 | 0 | 0 | 24.571 | 201921.9015 | 288447.0026 | 43.75 | 60
686677 | 2018-04-19 16:47 | 4.5838 | Oxy2 (PSt7-10) | 2018-04-04 12:20 | default | 128.5327 | μmol/L | 31.3775 | °C | 1001 | hPa | Humid | 35 | 0 | 0 | 24.576 | 201917.3999 | 288434.3053 | 43.75 | 60
686688 | 2018-04-19 16:47 | 4.5995 | Oxy2 (PSt7-10) | 2018-04-04 12:20 | default | 128.5984 | μmol/L | 31.3667 | °C | 1001 | hPa | Humid | 35 | 0 | 0 | 24.574 | 201919.9305 | 288438.8319 | 43.75 | 60
686702 | 2018-04-19 16:47 | 4.6183 | Oxy2 (PSt7-10) | 2018-04-04 12:20 | default | 128.585 | μmol/L | 31.3659 | °C | 1000 | hPa | Humid | 35 | 0 | 0 | 24.575 | 201930.2116 | 288452.6101 | 43.75 | 60
686709 | 2018-04-19 16:47 | 4.6327 | Oxy2 (PSt7-10) | 2018-04-04 12:20 | default | 128.6101 | μmol/L | 31.3675 | °C | 1000 | hPa | Humid | 35 | 0 | 0 | 24.572 | 201920.9336 | 288435.9107 | 43.75 | 60
686719 | 2018-04-19 16:47 | 4.6498 | Oxy2 (PSt7-10) | 2018-04-04 12:20 | default | 128.5306 | μmol/L | 31.3843 | °C | 1000 | hPa | Humid | 35 | 0 | 0 | 24.573 | 201923.6728 | 288438.0709 | 43.75 | 60
686727 | 2018-04-19 16:47 | 4.6665 | Oxy2 (PSt7-10) | 2018-04-04 12:20 | default | 128.4295 | μmol/L | 31.4011 | °C | 1000 | hPa | Humid | 35 | 0 | 0 | 24.576 | 201913.6028 | 288435.2463 | 43.75 | 60
686741 | 2018-04-19 16:47 | 4.6829 | Oxy2 (PSt7-10) | 2018-04-04 12:20 | default | 128.493 | μmol/L | 31.3897 | °C | 1001 | hPa | Humid | 35 | 0 | 0 | 24.575 | 201927.4331 | 288438.3313 | 43.75 | 60
686745 | 2018-04-19 16:47 | 4.7031 | Oxy2 (PSt7-10) | 2018-04-04 12:20 | default | 128.5568 | μmol/L | 31.3743 | °C | 1001 | hPa | Humid | 35 | 0 | 0 | 24.575 | 201952.1192 | 288461.8369 | 43.75 | 60
686756 | 2018-04-19 16:47 | 4.7182 | Oxy2 (PSt7-10) | 2018-04-04 12:20 | default | 128.4977 | μmol/L | 31.3861 | °C | 1001 | hPa | Humid | 35 | 0 | 0 | 24.576 | 201923.7908 | 288426.6117 | 43.75 | 60
686767 | 2018-04-19 16:47 | 4.7349 | Oxy2 (PSt7-10) | 2018-04-04 12:20 | default | 128.487 | μmol/L | 31.3897 | °C | 1000 | hPa | Humid | 35 | 0 | 0 | 24.575 | 201933.1763 | 288431.8981 | 43.75 | 60
686783 | 2018-04-19 16:47 | 4.7567 | Oxy2 (PSt7-10) | 2018-04-04 12:20 | default | 128.4908 | μmol/L | 31.3862 | °C | 1000 | hPa | Humid | 35 | 0 | 0 | 24.576 | 201955.6696 | 288455.1505 | 43.75 | 60
686789 | 2018-04-19 16:47 | 4.774 | Oxy2 (PSt7-10) | 2018-04-04 12:20 | default | 128.4854 | μmol/L | 31.3875 | °C | 1000 | hPa | Humid | 35 | 0 | 0 | 24.576 | 201950.1147 | 288450.4603 | 43.75 | 60
686796 | 2018-04-19 16:47 | 4.7829 | Oxy2 (PSt7-10) | 2018-04-04 12:20 | default | 128.541 | μmol/L | 31.374 | °C | 1000 | hPa | Humid | 35 | 0 | 0 | 24.576 | 201897.657 | 288420.7504 | 43.75 | 60
686805 | 2018-04-19 16:47 | 4.8002 | Oxy2 (PSt7-10) | 2018-04-04 12:20 | default | 128.5215 | μmol/L | 31.3787 | °C | 1000 | hPa | Humid | 35 | 0 | 0 | 24.576 | 201931.7729 | 288431.2572 | 43.75 | 60
686819 | 2018-04-19 16:47 | 4.8163 | Oxy2 (PSt7-10) | 2018-04-04 12:20 | default | 128.4865 | μmol/L | 31.3821 | °C | 1000 | hPa | Humid | 35 | 0 | 0 | 24.578 | 201923.5365 | 288428.7904 | 43.75 | 60
686829 | 2018-04-19 16:47 | 4.8347 | Oxy2 (PSt7-10) | 2018-04-04 12:20 | default | 128.4974 | μmol/L | 31.3861 | °C | 1001 | hPa | Humid | 35 | 0 | 0 | 24.576 | 201932.3295 | 288444.5918 | 43.75 | 60
686837 | 2018-04-19 16:47 | 4.8495 | Oxy2 (PSt7-10) | 2018-04-04 12:20 | default | 128.4525 | μmol/L | 31.3878 | °C | 1000 | hPa | Humid | 35 | 0 | 0 | 24.579 | 201925.9157 | 288423.2474 | 43.75 | 60
686854 | 2018-04-19 16:47 | 4.8695 | Oxy2 (PSt7-10) | 2018-04-04 12:20 | default | 128.5169 | μmol/L | 31.3773 | °C | 1000 | hPa | Humid | 35 | 0 | 0 | 24.577 | 201955.5259 | 288454.5101 | 43.75 | 60
686856 | 2018-04-19 16:47 | 4.8843 | Oxy2 (PSt7-10) | 2018-04-04 12:20 | default | 128.5423 | μmol/L | 31.3686 | °C | 1000 | hPa | Humid | 35 | 0 | 0 | 24.578 | 201925.6532 | 288433.3753 | 43.75 | 60
686870 | 2018-04-19 16:47 | 4.9016 | Oxy2 (PSt7-10) | 2018-04-04 12:20 | default | 128.5661 | μmol/L | 31.3679 | °C | 1000 | hPa | Humid | 35 | 0 | 0 | 24.576 | 201940.1932 | 288440.4196 | 43.75 | 60
686882 | 2018-04-19 16:47 | 4.9182 | Oxy2 (PSt7-10) | 2018-04-04 12:20 | default | 128.4987 | μmol/L | 31.3729 | °C | 1001 | hPa | Humid | 35 | 0 | 0 | 24.581 | 201931.6358 | 288434.9195 | 43.75 | 60
686893 | 2018-04-19 16:47 | 4.935 | Oxy2 (PSt7-10) | 2018-04-04 12:20 | default | 128.5208 | μmol/L | 31.3763 | °C | 1000 | hPa | Humid | 35 | 0 | 0 | 24.577 | 201951.1655 | 288427.1511 | 43.75 | 60
686898 | 2018-04-19 16:48 | 4.9497 | Oxy2 (PSt7-10) | 2018-04-04 12:20 | default | 128.5392 | μmol/L | 31.3693 | °C | 1000 | hPa | Humid | 35 | 0 | 0 | 24.578 | 201930.3108 | 288424.7026 | 43.75 | 60
686907 | 2018-04-19 16:48 | 4.9677 | Oxy2 (PSt7-10) | 2018-04-04 12:20 | default | 128.4616 | μmol/L | 31.383 | °C | 1000 | hPa | Humid | 35 | 0 | 0 | 24.58 | 201942.9329 | 288425.9197 | 43.75 | 60
686924 | 2018-04-19 16:48 | 4.9837 | Oxy2 (PSt7-10) | 2018-04-04 12:20 | default | 128.4191 | μmol/L | 31.3908 | °C | 1000 | hPa | Humid | 35 | 0 | 0 | 24.581 | 201936.5841 | 288425.4582 | 43.75 | 60
686929 | 2018-04-19 16:48 | 5.0015 | Oxy2 (PSt7-10) | 2018-04-04 12:20 | default | 128.4397 | μmol/L | 31.3857 | °C | 1000 | hPa | Humid | 35 | 0 | 0 | 24.581 | 201938.6081 | 288413.9052 | 43.75 | 60
686942 | 2018-04-19 16:48 | 5.0168 | Oxy2 (PSt7-10) | 2018-04-04 12:20 | default | 128.4787 | μmol/L | 31.3855 | °C | 1001 | hPa | Humid | 35 | 0 | 0 | 24.578 | 201946.2155 | 288426.9429 | 43.75 | 60
686947 | 2018-04-19 16:48 | 5.0351 | Oxy2 (PSt7-10) | 2018-04-04 12:20 | default | 128.4296 | μmol/L | 31.3882 | °C | 1000 | hPa | Humid | 35 | 0 | 0 | 24.581 | 201933.2362 | 288415.74 | 43.75 | 60
686961 | 2018-04-19 16:48 | 5.0511 | Oxy2 (PSt7-10) | 2018-04-04 12:20 | default | 128.4869 | μmol/L | 31.3846 | °C | 1000 | hPa | Humid | 35 | 0 | 0 | 24.577 | 201945.294 | 288414.6289 | 43.75 | 60
686969 | 2018-04-19 16:48 | 5.0665 | Oxy2 (PSt7-10) | 2018-04-04 12:20 | default | 128.4801 | μmol/L | 31.3708 | °C | 1000 | hPa | Humid | 35 | 0 | 0 | 24.583 | 201936.3987 | 288410.9305 | 43.75 | 60
686975 | 2018-04-19 16:48 | 5.0829 | Oxy2 (PSt7-10) | 2018-04-04 12:20 | default | 128.4628 | μmol/L | 31.3827 | °C | 1000 | hPa | Humid | 35 | 0 | 0 | 24.58 | 201939.3919 | 288418.9076 | 43.75 | 60
686986 | 2018-04-19 16:48 | 5.1 | Oxy2 (PSt7-10) | 2018-04-04 12:20 | default | 128.4562 | μmol/L | 31.3807 | °C | 1001 | hPa | Humid | 35 | 0 | 0 | 24.582 | 201950.5793 | 288404.4248 | 43.75 | 60
687003 | 2018-04-19 16:48 | 5.1164 | Oxy2 (PSt7-10) | 2018-04-04 12:20 | default | 128.4255 | μmol/L | 31.383 | °C | 1001 | hPa | Humid | 35 | 0 | 0 | 24.584 | 201945.4241 | 288421.9656 | 43.75 | 60
687008 | 2018-04-19 16:48 | 5.135 | Oxy2 (PSt7-10) | 2018-04-04 12:20 | default | 128.4068 | μmol/L | 31.3927 | °C | 1001 | hPa | Humid | 35 | 0 | 0 | 24.582 | 201947.4377 | 288414.9813 | 43.75 | 60
687016 | 2018-04-19 16:48 | 5.1498 | Oxy2 (PSt7-10) | 2018-04-04 12:20 | default | 128.4149 | μmol/L | 31.3933 | °C | 1001 | hPa | Humid | 35 | 0 | 0 | 24.581 | 201946.1352 | 288417.1401 | 43.75 | 60
687025 | 2018-04-19 16:48 | 5.1678 | Oxy2 (PSt7-10) | 2018-04-04 12:20 | default | 128.4633 | μmol/L | 31.3867 | °C | 1001 | hPa | Humid | 35 | 0 | 0 | 24.579 | 201957.2816 | 288411.1227 | 43.75 | 60
687041 | 2018-04-19 16:48 | 5.1843 | Oxy2 (PSt7-10) | 2018-04-04 12:20 | default | 128.4616 | μmol/L | 31.3742 | °C | 1001 | hPa | Humid | 35 | 0 | 0 | 24.584 | 201947.2137 | 288404.1247 | 43.75 | 60
687054 | 2018-04-19 16:48 | 5.2023 | Oxy2 (PSt7-10) | 2018-04-04 12:20 | default | 128.5159 | μmol/L | 31.3713 | °C | 1001 | hPa | Humid | 35 | 0 | 0 | 24.58 | 201951.9799 | 288413.3825 | 43.75 | 60
687060 | 2018-04-19 16:48 | 5.2162 | Oxy2 (PSt7-10) | 2018-04-04 12:20 | default | 128.443 | μmol/L | 31.3839 | °C | 1001 | hPa | Humid | 35 | 0 | 0 | 24.582 | 201949.6415 | 288412.0494 | 43.75 | 60
687069 | 2018-04-19 16:48 | 5.2328 | Oxy2 (PSt7-10) | 2018-04-04 12:20 | default | 128.4281 | μmol/L | 31.3824 | °C | 1001 | hPa | Humid | 35 | 0 | 0 | 24.584 | 201953.7487 | 288418.4653 | 43.75 | 60
687084 | 2018-04-19 16:48 | 5.2495 | Oxy2 (PSt7-10) | 2018-04-04 12:20 | default | 128.4589 | μmol/L | 31.3775 | °C | 1001 | hPa | Humid | 35 | 0 | 0 | 24.583 | 201947.5533 | 288403.8325 | 43.75 | 60
687093 | 2018-04-19 16:48 | 5.2663 | Oxy2 (PSt7-10) | 2018-04-04 12:20 | default | 128.4155 | μmol/L | 31.3906 | °C | 1001 | hPa | Humid | 35 | 0 | 0 | 24.582 | 201940.6292 | 288395.4626 | 43.75 | 60
687097 | 2018-04-19 16:48 | 5.2837 | Oxy2 (PSt7-10) | 2018-04-04 12:20 | default | 128.4024 | μmol/L | 31.386 | °C | 1001 | hPa | Humid | 35 | 0 | 0 | 24.585 | 201936.8889 | 288402.9674 | 43.75 | 60
687111 | 2018-04-19 16:48 | 5.3004 | Oxy2 (PSt7-10) | 2018-04-04 12:20 | default | 128.3744 | μmol/L | 31.3939 | °C | 1000 | hPa | Humid | 35 | 0 | 0 | 24.584 | 201951.1573 | 288409.4245 | 43.75 | 60
687124 | 2018-04-19 16:48 | 5.3163 | Oxy2 (PSt7-10) | 2018-04-04 12:20 | default | 128.3603 | μmol/L | 31.4014 | °C | 1001 | hPa | Humid | 35 | 0 | 0 | 24.583 | 201946.3157 | 288402.6673 | 43.75 | 60
687131 | 2018-04-19 16:48 | 5.3331 | Oxy2 (PSt7-10) | 2018-04-04 12:20 | default | 128.3626 | μmol/L | 31.3931 | °C | 1001 | hPa | Humid | 35 | 0 | 0 | 24.586 | 201946.7512 | 288399.4276 | 43.75 | 60
687139 | 2018-04-19 16:48 | 5.35 | Oxy2 (PSt7-10) | 2018-04-04 12:20 | default | 128.3933 | μmol/L | 31.3867 | °C | 1000 | hPa | Humid | 35 | 0 | 0 | 24.585 | 201948.983 | 288405.0205 | 43.75 | 60
687154 | 2018-04-19 16:48 | 5.3664 | Oxy2 (PSt7-10) | 2018-04-04 12:20 | default | 128.397 | μmol/L | 31.3925 | °C | 1001 | hPa | Humid | 35 | 0 | 0 | 24.583 | 201955.4622 | 288410.5325 | 43.75 | 60
687160 | 2018-04-19 16:48 | 5.3834 | Oxy2 (PSt7-10) | 2018-04-04 12:20 | default | 128.335 | μmol/L | 31.3998 | °C | 1001 | hPa | Humid | 35 | 0 | 0 | 24.586 | 201950.164 | 288411.249 | 43.75 | 60
687169 | 2018-04-19 16:48 | 5.4013 | Oxy2 (PSt7-10) | 2018-04-04 12:20 | default | 128.4938 | μmol/L | 31.3664 | °C | 1001 | hPa | Humid | 35 | 0 | 0 | 24.584 | 201955.8184 | 288411.7056 | 43.75 | 60
687179 | 2018-04-19 16:48 | 5.4166 | Oxy2 (PSt7-10) | 2018-04-04 12:20 | default | 128.3455 | μmol/L | 31.3881 | °C | 1000 | hPa | Humid | 35 | 0 | 0 | 24.589 | 201941.2833 | 288395.3005 | 43.75 | 60
687186 | 2018-04-19 16:48 | 5.4331 | Oxy2 (PSt7-10) | 2018-04-04 12:20 | default | 128.374 | μmol/L | 31.3888 | °C | 1000 | hPa | Humid | 35 | 0 | 0 | 24.586 | 201947.4434 | 288394.7306 | 43.75 | 60
687199 | 2018-04-19 16:48 | 5.45 | Oxy2 (PSt7-10) | 2018-04-04 12:20 | default | 128.4444 | μmol/L | 31.3769 | °C | 1000 | hPa | Humid | 35 | 0 | 0 | 24.584 | 201941.1277 | 288396.8663 | 43.75 | 60
687213 | 2018-04-19 16:48 | 5.4669 | Oxy2 (PSt7-10) | 2018-04-04 12:20 | default | 128.4184 | μmol/L | 31.3806 | °C | 1000 | hPa | Humid | 35 | 0 | 0 | 24.585 | 201944.0713 | 288400.4146 | 43.75 | 60
687220 | 2018-04-19 16:48 | 5.4831 | Oxy2 (PSt7-10) | 2018-04-04 12:20 | default | 128.3478 | μmol/L | 31.3901 | °C | 1000 | hPa | Humid | 35 | 0 | 0 | 24.588 | 201947.2655 | 288390.7646 | 43.75 | 60
687234 | 2018-04-19 16:48 | 5.5002 | Oxy2 (PSt7-10) | 2018-04-04 12:20 | default | 128.3861 | μmol/L | 31.3885 | °C | 1000 | hPa | Humid | 35 | 0 | 0 | 24.585 | 201958.1445 | 288410.1355 | 43.75 | 60
687243 | 2018-04-19 16:48 | 5.5173 | Oxy2 (PSt7-10) | 2018-04-04 12:20 | default | 128.4401 | μmol/L | 31.3805 | °C | 1000 | hPa | Humid | 35 | 0 | 0 | 24.583 | 201955.9235 | 288398.8648 | 43.75 | 60
687247 | 2018-04-19 16:48 | 5.533 | Oxy2 (PSt7-10) | 2018-04-04 12:20 | default | 128.4033 | μmol/L | 31.374 | °C | 1000 | hPa | Humid | 35 | 0 | 0 | 24.589 | 201952.3507 | 288399.2061 | 43.75 | 60
687262 | 2018-04-19 16:48 | 5.5504 | Oxy2 (PSt7-10) | 2018-04-04 12:20 | default | 128.3803 | μmol/L | 31.3796 | °C | 1000 | hPa | Humid | 35 | 0 | 0 | 24.589 | 201961.5987 | 288403.4969 | 43.75 | 60
687266 | 2018-04-19 16:48 | 5.566 | Oxy2 (PSt7-10) | 2018-04-04 12:20 | default | 128.4257 | μmol/L | 31.3763 | °C | 1000 | hPa | Humid | 35 | 0 | 0 | 24.586 | 201946.2689 | 288391.8073 | 43.75 | 60
687275 | 2018-04-19 16:48 | 5.5833 | Oxy2 (PSt7-10) | 2018-04-04 12:20 | default | 128.4611 | μmol/L | 31.3651 | °C | 1000 | hPa | Humid | 35 | 0 | 0 | 24.587 | 201956.3898 | 288382.363 | 43.75 | 60
687286 | 2018-04-19 16:48 | 5.5999 | Oxy2 (PSt7-10) | 2018-04-04 12:20 | default | 128.3006 | μmol/L | 31.4016 | °C | 1000 | hPa | Humid | 35 | 0 | 0 | 24.588 | 201963.3875 | 288397.0648 | 43.75 | 60
687302 | 2018-04-19 16:48 | 5.6161 | Oxy2 (PSt7-10) | 2018-04-04 12:20 | default | 128.3718 | μmol/L | 31.3842 | °C | 1000 | hPa | Humid | 35 | 0 | 0 | 24.588 | 201970.6456 | 288403.2219 | 43.75 | 60
687305 | 2018-04-19 16:48 | 5.6329 | Oxy2 (PSt7-10) | 2018-04-04 12:20 | default | 128.2931 | μmol/L | 31.4008 | °C | 1000 | hPa | Humid | 35 | 0 | 0 | 24.589 | 201964.0063 | 288396.7719 | 43.75 | 60
687323 | 2018-04-19 16:48 | 5.6496 | Oxy2 (PSt7-10) | 2018-04-04 12:20 | default | 128.3228 | μmol/L | 31.3962 | °C | 1000 | hPa | Humid | 35 | 0 | 0 | 24.588 | 201961.3284 | 288400.2624 | 43.75 | 60
687326 | 2018-04-19 16:48 | 5.6664 | Oxy2 (PSt7-10) | 2018-04-04 12:20 | default | 128.3547 | μmol/L | 31.391 | °C | 1000 | hPa | Humid | 35 | 0 | 0 | 24.587 | 201963.7554 | 288379.9535 | 43.75 | 60
687337 | 2018-04-19 16:48 | 5.6833 | Oxy2 (PSt7-10) | 2018-04-04 12:20 | default | 128.3551 | μmol/L | 31.3883 | °C | 1000 | hPa | Humid | 35 | 0 | 0 | 24.588 | 201971.3499 | 288379.2647 | 43.75 | 60
687347 | 2018-04-19 16:48 | 5.7 | Oxy2 (PSt7-10) | 2018-04-04 12:20 | default | 128.3486 | μmol/L | 31.3873 | °C | 1000 | hPa | Humid | 35 | 0 | 0 | 24.589 | 201984.1161 | 288402.3411 | 43.75 | 60
687364 | 2018-04-19 16:48 | 5.7162 | Oxy2 (PSt7-10) | 2018-04-04 12:20 | default | 128.314 | μmol/L | 31.3931 | °C | 1000 | hPa | Humid | 35 | 0 | 0 | 24.59 | 201974.2048 | 288379.3506 | 43.75 | 60
687374 | 2018-04-19 16:48 | 5.7328 | Oxy2 (PSt7-10) | 2018-04-04 12:20 | default | 128.3679 | μmol/L | 31.3852 | °C | 1000 | hPa | Humid | 35 | 0 | 0 | 24.588 | 201970.8165 | 288388.9774 | 43.75 | 60
687384 | 2018-04-19 16:48 | 5.7533 | Oxy2 (PSt7-10) | 2018-04-04 12:20 | default | 128.3116 | μmol/L | 31.3937 | °C | 1000 | hPa | Humid | 35 | 0 | 0 | 24.59 | 201992.1092 | 288394.1334 | 43.75 | 60
687389 | 2018-04-19 16:48 | 5.7666 | Oxy2 (PSt7-10) | 2018-04-04 12:20 | default | 128.3264 | μmol/L | 31.3901 | °C | 1000 | hPa | Humid | 35 | 0 | 0 | 24.59 | 201971.828 | 288389.6669 | 43.75 | 60
687404 | 2018-04-19 16:48 | 5.783 | Oxy2 (PSt7-10) | 2018-04-04 12:20 | default | 128.2529 | μmol/L | 31.4054 | °C | 1000 | hPa | Humid | 35 | 0 | 0 | 24.591 | 201965.0047 | 288384.3514 | 43.75 | 60
687406 | 2018-04-19 16:48 | 5.7998 | Oxy2 (PSt7-10) | 2018-04-04 12:20 | default | 128.3985 | μmol/L | 31.3767 | °C | 1001 | hPa | Humid | 35 | 0 | 0 | 24.589 | 201971.0339 | 288377.5445 | 43.75 | 60
687422 | 2018-04-19 16:48 | 5.8188 | Oxy2 (PSt7-10) | 2018-04-04 12:20 | default | 128.2831 | μmol/L | 31.3955 | °C | 1000 | hPa | Humid | 35 | 0 | 0 | 24.592 | 201989.5976 | 288387.5025 | 43.75 | 60
687427 | 2018-04-19 16:48 | 5.8356 | Oxy2 (PSt7-10) | 2018-04-04 12:20 | default | 128.3733 | μmol/L | 31.3787 | °C | 1000 | hPa | Humid | 35 | 0 | 0 | 24.59 | 201991.8998 | 288382.4021 | 43.75 | 60
687437 | 2018-04-19 16:48 | 5.8498 | Oxy2 (PSt7-10) | 2018-04-04 12:20 | default | 128.2867 | μmol/L | 31.3921 | °C | 1000 | hPa | Humid | 35 | 0 | 0 | 24.593 | 201969.2131 | 288372.5215 | 43.75 | 60
687454 | 2018-04-19 16:48 | 5.8667 | Oxy2 (PSt7-10) | 2018-04-04 12:20 | default | 128.4042 | μmol/L | 31.3789 | °C | 1000 | hPa | Humid | 35 | 0 | 0 | 24.587 | 201985.5686 | 288384.7706 | 43.75 | 60
687460 | 2018-04-19 16:48 | 5.886 | Oxy2 (PSt7-10) | 2018-04-04 12:20 | default | 128.2815 | μmol/L | 31.3933 | °C | 1000 | hPa | Humid | 35 | 0 | 0 | 24.593 | 201991.4202 | 288389.4995 | 43.75 | 60
687465 | 2018-04-19 16:48 | 5.9002 | Oxy2 (PSt7-10) | 2018-04-04 12:20 | default | 128.2898 | μmol/L | 31.3939 | °C | 1000 | hPa | Humid | 35 | 0 | 0 | 24.592 | 201980.2644 | 288373.9879 | 43.75 | 60
687481 | 2018-04-19 16:48 | 5.9168 | Oxy2 (PSt7-10) | 2018-04-04 12:20 | default | 128.2821 | μmol/L | 31.4009 | °C | 1000 | hPa | Humid | 35 | 0 | 0 | 24.59 | 201987.511 | 288386.4888 | 43.75 | 60
687492 | 2018-04-19 16:48 | 5.9368 | Oxy2 (PSt7-10) | 2018-04-04 12:20 | default | 128.2665 | μmol/L | 31.4021 | °C | 1000 | hPa | Humid | 35 | 0 | 0 | 24.591 | 201995.5489 | 288399.2074 | 43.75 | 60
687499 | 2018-04-19 16:49 | 5.9509 | Oxy2 (PSt7-10) | 2018-04-04 12:20 | default | 128.3161 | μmol/L | 31.3952 | °C | 1000 | hPa | Humid | 35 | 0 | 0 | 24.589 | 201970.9426 | 288368.8692 | 43.75 | 60
687507 | 2018-04-19 16:49 | 5.9684 | Oxy2 (PSt7-10) | 2018-04-04 12:20 | default | 128.2715 | μmol/L | 31.3983 | °C | 1000 | hPa | Humid | 35 | 0 | 0 | 24.592 | 201989.4959 | 288375.2614 | 43.75 | 60
687520 | 2018-04-19 16:49 | 5.9841 | Oxy2 (PSt7-10) | 2018-04-04 12:20 | default | 128.2401 | μmol/L | 31.4008 | °C | 1000 | hPa | Humid | 35 | 0 | 0 | 24.594 | 201994.9439 | 288384.9236 | 43.75 | 60
687529 | 2018-04-19 16:49 | 6.0001 | Oxy2 (PSt7-10) | 2018-04-04 12:20 | default | 128.2506 | μmol/L | 31.3983 | °C | 1000 | hPa | Humid | 35 | 0 | 0 | 24.594 | 201984.1395 | 288378.6801 | 43.75 | 60
687538 | 2018-04-19 16:49 | 6.017 | Oxy2 (PSt7-10) | 2018-04-04 12:20 | default | 128.2796 | μmol/L | 31.3989 | °C | 1000 | hPa | Humid | 35 | 0 | 0 | 24.591 | 201977.8751 | 288372.1517 | 43.75 | 60
687546 | 2018-04-19 16:49 | 6.0328 | Oxy2 (PSt7-10) | 2018-04-04 12:20 | default | 128.2901 | μmol/L | 31.3887 | °C | 1000 | hPa | Humid | 35 | 0 | 0 | 24.594 | 201992.8484 | 288377.8067 | 43.75 | 60
687563 | 2018-04-19 16:49 | 6.0535 | Oxy2 (PSt7-10) | 2018-04-04 12:20 | default | 128.3225 | μmol/L | 31.3808 | °C | 1000 | hPa | Humid | 35 | 0 | 0 | 24.594 | 202010.0932 | 288376.7126 | 43.75 | 60
687566 | 2018-04-19 16:49 | 6.067 | Oxy2 (PSt7-10) | 2018-04-04 12:20 | default | 128.2715 | μmol/L | 31.3958 | °C | 1000 | hPa | Humid | 35 | 0 | 0 | 24.593 | 201985.2871 | 288371.8407 | 43.75 | 60
687580 | 2018-04-19 16:49 | 6.0856 | Oxy2 (PSt7-10) | 2018-04-04 12:20 | default | 128.2477 | μmol/L | 31.399 | °C | 1000 | hPa | Humid | 35 | 0 | 0 | 24.594 | 202000.9324 | 288379.3571 | 43.75 | 60
687587 | 2018-04-19 16:49 | 6.103 | Oxy2 (PSt7-10) | 2018-04-04 12:20 | default | 128.2646 | μmol/L | 31.3923 | °C | 1000 | hPa | Humid | 35 | 0 | 0 | 24.595 | 201998.9589 | 288370.9023 | 43.75 | 60
687601 | 2018-04-19 16:49 | 6.1167 | Oxy2 (PSt7-10) | 2018-04-04 12:20 | default | 128.3034 | μmol/L | 31.3895 | °C | 1001 | hPa | Humid | 35 | 0 | 0 | 24.593 | 201988.1323 | 288355.3429 | 43.75 | 60
687605 | 2018-04-19 16:49 | 6.1345 | Oxy2 (PSt7-10) | 2018-04-04 12:20 | default | 128.2166 | μmol/L | 31.4014 | °C | 1000 | hPa | Humid | 35 | 0 | 0 | 24.596 | 202001.3653 | 288358.7493 | 43.75 | 60
687616 | 2018-04-19 16:49 | 6.1498 | Oxy2 (PSt7-10) | 2018-04-04 12:20 | default | 128.2284 | μmol/L | 31.4011 | °C | 1000 | hPa | Humid | 35 | 0 | 0 | 24.595 | 202001.5483 | 288359.9723 | 43.75 | 60
687633 | 2018-04-19 16:49 | 6.1678 | Oxy2 (PSt7-10) | 2018-04-04 12:20 | default | 128.2251 | μmol/L | 31.3993 | °C | 1000 | hPa | Humid | 35 | 0 | 0 | 24.596 | 201998.3064 | 288360.7896 | 43.75 | 60
687635 | 2018-04-19 16:49 | 6.1831 | Oxy2 (PSt7-10) | 2018-04-04 12:20 | default | 128.2933 | μmol/L | 31.3879 | °C | 1000 | hPa | Humid | 35 | 0 | 0 | 24.594 | 201998.4222 | 288358.6255 | 43.75 | 60
687649 | 2018-04-19 16:49 | 6.2006 | Oxy2 (PSt7-10) | 2018-04-04 12:20 | default | 128.286 | μmol/L | 31.3819 | °C | 1000 | hPa | Humid | 35 | 0 | 0 | 24.597 | 202007.8093 | 288357.3628 | 43.75 | 60
687662 | 2018-04-19 16:49 | 6.2167 | Oxy2 (PSt7-10) | 2018-04-04 12:20 | default | 128.2728 | μmol/L | 31.3877 | °C | 1000 | hPa | Humid | 35 | 0 | 0 | 24.596 | 201997.1456 | 288357.9853 | 43.75 | 60
687671 | 2018-04-19 16:49 | 6.2329 | Oxy2 (PSt7-10) | 2018-04-04 12:20 | default | 128.2415 | μmol/L | 31.3979 | °C | 1000 | hPa | Humid | 35 | 0 | 0 | 24.595 | 202000.3139 | 288359.4237 | 43.75 | 60
687675 | 2018-04-19 16:49 | 6.25 | Oxy2 (PSt7-10) | 2018-04-04 12:20 | default | 128.1921 | μmol/L | 31.4115 | °C | 1001 | hPa | Humid | 35 | 0 | 0 | 24.595 | 202009.2517 | 288379.2914 | 43.75 | 60
687685 | 2018-04-19 16:49 | 6.2674 | Oxy2 (PSt7-10) | 2018-04-04 12:20 | default | 128.185 | μmol/L | 31.408 | °C | 1001 | hPa | Humid | 35 | 0 | 0 | 24.597 | 202021.5583 | 288375.5057 | 43.75 | 60
687701 | 2018-04-19 16:49 | 6.2835 | Oxy2 (PSt7-10) | 2018-04-04 12:20 | default | 128.2391 | μmol/L | 31.3882 | °C | 1000 | hPa | Humid | 35 | 0 | 0 | 24.599 | 202018.6741 | 288363.0266 | 43.75 | 60
687712 | 2018-04-19 16:49 | 6.2997 | Oxy2 (PSt7-10) | 2018-04-04 12:20 | default | 128.2459 | μmol/L | 31.3983 | °C | 1001 | hPa | Humid | 35 | 0 | 0 | 24.595 | 202021.5227 | 288363.1241 | 43.75 | 60
687718 | 2018-04-19 16:49 | 6.3176 | Oxy2 (PSt7-10) | 2018-04-04 12:20 | default | 128.2427 | μmol/L | 31.394 | °C | 1001 | hPa | Humid | 35 | 0 | 0 | 24.597 | 202022.1284 | 288373.2503 | 43.75 | 60
687729 | 2018-04-19 16:49 | 6.3332 | Oxy2 (PSt7-10) | 2018-04-04 12:20 | default | 128.2141 | μmol/L | 31.3984 | °C | 1001 | hPa | Humid | 35 | 0 | 0 | 24.598 | 202019.6283 | 288369.9706 | 43.75 | 60
687740 | 2018-04-19 16:49 | 6.3524 | Oxy2 (PSt7-10) | 2018-04-04 12:20 | default | 128.2275 | μmol/L | 31.3925 | °C | 1001 | hPa | Humid | 35 | 0 | 0 | 24.599 | 202030.191 | 288366.1684 | 43.75 | 60
687752 | 2018-04-19 16:49 | 6.403 | Oxy2 (PSt7-10) | 2018-04-04 12:20 | default | 128.2421 | μmol/L | 31.3916 | °C | 1001 | hPa | Humid | 35 | 0 | 0 | 24.598 | 202127.9305 | 288442.7939 | 43.75 | 60
687757 | 2018-04-19 16:49 | 6.403 | Oxy2 (PSt7-10) | 2018-04-04 12:20 | default | 128.2521 | μmol/L | 31.3917 | °C | 1001 | hPa | Humid | 35 | 0 | 0 | 24.597 | 202019.5725 | 288352.2452 | 43.75 | 60
687770 | 2018-04-19 16:49 | 6.403 | Oxy2 (PSt7-10) | 2018-04-04 12:20 | default | 128.2257 | μmol/L | 31.4007 | °C | 1001 | hPa | Humid | 35 | 0 | 0 | 24.596 | 201960.4928 | 288316.5062 | 43.75 | 60
687780 | 2018-04-19 16:49 | 6.4176 | Oxy2 (PSt7-10) | 2018-04-04 12:20 | default | 128.209 | μmol/L | 31.4007 | °C | 1000 | hPa | Humid | 35 | 0 | 0 | 24.597 | 201917.137 | 288275.6824 | 43.75 | 60
687792 | 2018-04-19 16:49 | 6.4346 | Oxy2 (PSt7-10) | 2018-04-04 12:20 | default | 128.1898 | μmol/L | 31.3951 | °C | 1000 | hPa | Humid | 35 | 0 | 0 | 24.601 | 201978.4911 | 288313.5704 | 43.75 | 60
687796 | 2018-04-19 16:49 | 6.4495 | Oxy2 (PSt7-10) | 2018-04-04 12:20 | default | 128.1998 | μmol/L | 31.3967 | °C | 1001 | hPa | Humid | 35 | 0 | 0 | 24.6 | 202002.3243 | 288335.6492 | 43.75 | 60
687813 | 2018-04-19 16:49 | 6.4663 | Oxy2 (PSt7-10) | 2018-04-04 12:20 | default | 128.2305 | μmol/L | 31.3877 | °C | 1000 | hPa | Humid | 35 | 0 | 0 | 24.6 | 202021.1166 | 288339.4643 | 43.75 | 60
687818 | 2018-04-19 16:49 | 6.4828 | Oxy2 (PSt7-10) | 2018-04-04 12:20 | default | 128.1966 | μmol/L | 31.3934 | °C | 1000 | hPa | Humid | 35 | 0 | 0 | 24.601 | 202024.4719 | 288348.2746 | 43.75 | 60
687826 | 2018-04-19 16:49 | 6.5006 | Oxy2 (PSt7-10) | 2018-04-04 12:20 | default | 128.2325 | μmol/L | 31.3898 | °C | 1000 | hPa | Humid | 35 | 0 | 0 | 24.599 | 202032.5132 | 288356.8931 | 43.75 | 60
687840 | 2018-04-19 16:49 | 6.5162 | Oxy2 (PSt7-10) | 2018-04-04 12:20 | default | 128.1753 | μmol/L | 31.396 | °C | 1000 | hPa | Humid | 35 | 0 | 0 | 24.602 | 202029.933 | 288354.0545 | 43.75 | 60
687851 | 2018-04-19 16:49 | 6.5334 | Oxy2 (PSt7-10) | 2018-04-04 12:20 | default | 128.1947 | μmol/L | 31.3954 | °C | 1001 | hPa | Humid | 35 | 0 | 0 | 24.601 | 202041.4868 | 288364.5271 | 43.75 | 60
687856 | 2018-04-19 16:49 | 6.5502 | Oxy2 (PSt7-10) | 2018-04-04 12:20 | default | 128.1656 | μmol/L | 31.401 | °C | 1000 | hPa | Humid | 35 | 0 | 0 | 24.601 | 202042.5311 | 288366.3506 | 43.75 | 60
687869 | 2018-04-19 16:49 | 6.5666 | Oxy2 (PSt7-10) | 2018-04-04 12:20 | default | 128.0921 | μmol/L | 31.4163 | °C | 1000 | hPa | Humid | 35 | 0 | 0 | 24.602 | 202050.3359 | 288366.9146 | 43.75 | 60
687880 | 2018-04-19 16:49 | 6.5836 | Oxy2 (PSt7-10) | 2018-04-04 12:20 | default | 128.1141 | μmol/L | 31.4135 | °C | 1000 | hPa | Humid | 35 | 0 | 0 | 24.601 | 202055.1555 | 288353.7244 | 43.75 | 60
687890 | 2018-04-19 16:49 | 6.5997 | Oxy2 (PSt7-10) | 2018-04-04 12:20 | default | 128.1351 | μmol/L | 31.4084 | °C | 1000 | hPa | Humid | 35 | 0 | 0 | 24.601 | 202061.2412 | 288369.1788 | 43.75 | 60
687903 | 2018-04-19 16:49 | 6.6168 | Oxy2 (PSt7-10) | 2018-04-04 12:20 | default | 128.0986 | μmol/L | 31.4111 | °C | 1001 | hPa | Humid | 35 | 0 | 0 | 24.604 | 202046.8926 | 288364.936 | 43.75 | 60
687912 | 2018-04-19 16:49 | 6.6331 | Oxy2 (PSt7-10) | 2018-04-04 12:20 | default | 128.1141 | μmol/L | 31.4099 | °C | 1001 | hPa | Humid | 35 | 0 | 0 | 24.603 | 202050.8911 | 288354.5122 | 43.75 | 60
687919 | 2018-04-19 16:49 | 6.6501 | Oxy2 (PSt7-10) | 2018-04-04 12:20 | default | 128.1109 | μmol/L | 31.4091 | °C | 1000 | hPa | Humid | 35 | 0 | 0 | 24.603 | 202065.7434 | 288366.6742 | 43.75 | 60
687931 | 2018-04-19 16:49 | 6.6662 | Oxy2 (PSt7-10) | 2018-04-04 12:20 | default | 128.101 | μmol/L | 31.4064 | °C | 1000 | hPa | Humid | 35 | 0 | 0 | 24.605 | 202054.5715 | 288362.0075 | 43.75 | 60
687941 | 2018-04-19 16:49 | 6.6834 | Oxy2 (PSt7-10) | 2018-04-04 12:20 | default | 128.174 | μmol/L | 31.3927 | °C | 1001 | hPa | Humid | 35 | 0 | 0 | 24.604 | 202051.6185 | 288358.7205 | 43.75 | 60
687952 | 2018-04-19 16:49 | 6.6995 | Oxy2 (PSt7-10) | 2018-04-04 12:20 | default | 128.1266 | μmol/L | 31.4094 | °C | 1001 | hPa | Humid | 35 | 0 | 0 | 24.602 | 202052.8209 | 288358.6325 | 43.75 | 60
687961 | 2018-04-19 16:49 | 6.7161 | Oxy2 (PSt7-10) | 2018-04-04 12:20 | default | 128.0901 | μmol/L | 31.4142 | °C | 1000 | hPa | Humid | 35 | 0 | 0 | 24.603 | 202054.6798 | 288358.281 | 43.75 | 60
687966 | 2018-04-19 16:49 | 6.7329 | Oxy2 (PSt7-10) | 2018-04-04 12:20 | default | 128.1209 | μmol/L | 31.4041 | °C | 1000 | hPa | Humid | 35 | 0 | 0 | 24.604 | 202057.8444 | 288355.4499 | 43.75 | 60
687980 | 2018-04-19 16:49 | 6.7496 | Oxy2 (PSt7-10) | 2018-04-04 12:20 | default | 128.0462 | μmol/L | 31.412 | °C | 1000 | hPa | Humid | 35 | 0 | 0 | 24.608 | 202056.4009 | 288354.7329 | 43.75 | 60
687986 | 2018-04-19 16:49 | 6.7661 | Oxy2 (PSt7-10) | 2018-04-04 12:20 | default | 128.117 | μmol/L | 31.4051 | °C | 1000 | hPa | Humid | 35 | 0 | 0 | 24.604 | 202058.4249 | 288357.3304 | 43.75 | 60
687999 | 2018-04-19 16:49 | 6.7831 | Oxy2 (PSt7-10) | 2018-04-04 12:20 | default | 128.1276 | μmol/L | 31.4025 | °C | 1000 | hPa | Humid | 35 | 0 | 0 | 24.604 | 202055.107 | 288364.3349 | 43.75 | 60
688010 | 2018-04-19 16:49 | 6.8003 | Oxy2 (PSt7-10) | 2018-04-04 12:20 | default | 128.1319 | μmol/L | 31.3978 | °C | 1001 | hPa | Humid | 35 | 0 | 0 | 24.606 | 202064.6331 | 288350.8943 | 43.75 | 60
688016 | 2018-04-19 16:49 | 6.8169 | Oxy2 (PSt7-10) | 2018-04-04 12:20 | default | 128.1588 | μmol/L | 31.3975 | °C | 1000 | hPa | Humid | 35 | 0 | 0 | 24.603 | 202058.7717 | 288348.5838 | 43.75 | 60
688033 | 2018-04-19 16:49 | 6.8339 | Oxy2 (PSt7-10) | 2018-04-04 12:20 | default | 128.1208 | μmol/L | 31.399 | °C | 1000 | hPa | Humid | 35 | 0 | 0 | 24.606 | 202057.3062 | 288342.2828 | 43.75 | 60
688038 | 2018-04-19 16:49 | 6.8503 | Oxy2 (PSt7-10) | 2018-04-04 12:20 | default | 128.1075 | μmol/L | 31.4048 | °C | 1000 | hPa | Humid | 35 | 0 | 0 | 24.605 | 202069.0272 | 288360.8939 | 43.75 | 60
688047 | 2018-04-19 16:49 | 6.8663 | Oxy2 (PSt7-10) | 2018-04-04 12:20 | default | 128.1225 | μmol/L | 31.3986 | °C | 1000 | hPa | Humid | 35 | 0 | 0 | 24.606 | 202072.7224 | 288356.2885 | 43.75 | 60
688058 | 2018-04-19 16:49 | 6.883 | Oxy2 (PSt7-10) | 2018-04-04 12:20 | default | 128.0129 | μmol/L | 31.4201 | °C | 1000 | hPa | Humid | 35 | 0 | 0 | 24.608 | 202064.638 | 288330.793 | 43.75 | 60
688069 | 2018-04-19 16:49 | 6.9002 | Oxy2 (PSt7-10) | 2018-04-04 12:20 | default | 128.0007 | μmol/L | 31.4231 | °C | 1000 | hPa | Humid | 35 | 0 | 0 | 24.608 | 202063.1949 | 288335.5673 | 43.75 | 60
688077 | 2018-04-19 16:49 | 6.9164 | Oxy2 (PSt7-10) | 2018-04-04 12:20 | default | 128.0693 | μmol/L | 31.4141 | °C | 1000 | hPa | Humid | 35 | 0 | 0 | 24.605 | 202067.3786 | 288340.9427 | 43.75 | 60
688091 | 2018-04-19 16:49 | 6.9334 | Oxy2 (PSt7-10) | 2018-04-04 12:20 | default | 128.0389 | μmol/L | 31.4164 | °C | 1000 | hPa | Humid | 35 | 0 | 0 | 24.607 | 202068.6632 | 288334.4286 | 43.75 | 60
688098 | 2018-04-19 16:50 | 6.951 | Oxy2 (PSt7-10) | 2018-04-04 12:20 | default | 128.0769 | μmol/L | 31.4097 | °C | 1000 | hPa | Humid | 35 | 0 | 0 | 24.606 | 202075.3693 | 288350.6018 | 43.75 | 60
688111 | 2018-04-19 16:50 | 6.9675 | Oxy2 (PSt7-10) | 2018-04-04 12:20 | default | 128.0646 | μmol/L | 31.4127 | °C | 1000 | hPa | Humid | 35 | 0 | 0 | 24.606 | 202064.1134 | 288341.9687 | 43.75 | 60
688119 | 2018-04-19 16:50 | 6.9828 | Oxy2 (PSt7-10) | 2018-04-04 12:20 | default | 128.0994 | μmol/L | 31.4017 | °C | 1000 | hPa | Humid | 35 | 0 | 0 | 24.607 | 202065.239 | 288338.1874 | 43.75 | 60
688128 | 2018-04-19 16:50 | 7.0023 | Oxy2 (PSt7-10) | 2018-04-04 12:20 | default | 128.0829 | μmol/L | 31.4031 | °C | 1000 | hPa | Humid | 35 | 0 | 0 | 24.608 | 202085.6649 | 288351.6701 | 43.75 | 60
688142 | 2018-04-19 16:50 | 7.0219 | Oxy2 (PSt7-10) | 2018-04-04 12:20 | default | 128.0657 | μmol/L | 31.4099 | °C | 1000 | hPa | Humid | 35 | 0 | 0 | 24.607 | 202094.928 | 288352.8334 | 43.75 | 60
688152 | 2018-04-19 16:50 | 7.0361 | Oxy2 (PSt7-10) | 2018-04-04 12:20 | default | 128.0662 | μmol/L | 31.4097 | °C | 1000 | hPa | Humid | 35 | 0 | 0 | 24.607 | 202068.4565 | 288343.1513 | 43.75 | 60
688157 | 2018-04-19 16:50 | 7.0537 | Oxy2 (PSt7-10) | 2018-04-04 12:20 | default | 128.1297 | μmol/L | 31.3958 | °C | 1001 | hPa | Humid | 35 | 0 | 0 | 24.607 | 202083.1151 | 288348.9368 | 43.75 | 60
688169 | 2018-04-19 16:50 | 7.0665 | Oxy2 (PSt7-10) | 2018-04-04 12:20 | default | 128.1253 | μmol/L | 31.3928 | °C | 1000 | hPa | Humid | 35 | 0 | 0 | 24.608 | 202058.682 | 288318.2334 | 43.75 | 60
688175 | 2018-04-19 16:50 | 7.0866 | Oxy2 (PSt7-10) | 2018-04-04 12:20 | default | 128.0493 | μmol/L | 31.4061 | °C | 1000 | hPa | Humid | 35 | 0 | 0 | 24.61 | 202091.6033 | 288340.5991 | 43.75 | 60
688190 | 2018-04-19 16:50 | 7.102 | Oxy2 (PSt7-10) | 2018-04-04 12:20 | default | 128.0784 | μmol/L | 31.4068 | °C | 1000 | hPa | Humid | 35 | 0 | 0 | 24.607 | 202083.2928 | 288356.5542 | 43.75 | 60
688196 | 2018-04-19 16:50 | 7.1165 | Oxy2 (PSt7-10) | 2018-04-04 12:20 | default | 128.0876 | μmol/L | 31.4045 | °C | 1000 | hPa | Humid | 35 | 0 | 0 | 24.607 | 202073.7692 | 288334.2214 | 43.75 | 60
688209 | 2018-04-19 16:50 | 7.1327 | Oxy2 (PSt7-10) | 2018-04-04 12:20 | default | 128.0794 | μmol/L | 31.4029 | °C | 1001 | hPa | Humid | 35 | 0 | 0 | 24.609 | 202086.5254 | 288346.7187 | 43.75 | 60
688215 | 2018-04-19 16:50 | 7.1501 | Oxy2 (PSt7-10) | 2018-04-04 12:20 | default | 128.0413 | μmol/L | 31.4029 | °C | 1000 | hPa | Humid | 35 | 0 | 0 | 24.612 | 202083.7817 | 288336.6543 | 43.75 | 60
688226 | 2018-04-19 16:50 | 7.1663 | Oxy2 (PSt7-10) | 2018-04-04 12:20 | default | 128.0632 | μmol/L | 31.4027 | °C | 1000 | hPa | Humid | 35 | 0 | 0 | 24.61 | 202098.6183 | 288354.5333 | 43.75 | 60
688239 | 2018-04-19 16:50 | 7.1847 | Oxy2 (PSt7-10) | 2018-04-04 12:20 | default | 127.9746 | μmol/L | 31.4243 | °C | 1000 | hPa | Humid | 35 | 0 | 0 | 24.61 | 202096.8772 | 288342.226 | 43.75 | 60
688245 | 2018-04-19 16:50 | 7.201 | Oxy2 (PSt7-10) | 2018-04-04 12:20 | default | 127.987 | μmol/L | 31.4228 | °C | 1001 | hPa | Humid | 35 | 0 | 0 | 24.61 | 202092.8924 | 288350.0341 | 43.75 | 60
688255 | 2018-04-19 16:50 | 7.217 | Oxy2 (PSt7-10) | 2018-04-04 12:20 | default | 128.0639 | μmol/L | 31.4015 | °C | 1001 | hPa | Humid | 35 | 0 | 0 | 24.611 | 202080.7678 | 288334.0436 | 43.75 | 60
688269 | 2018-04-19 16:50 | 7.2368 | Oxy2 (PSt7-10) | 2018-04-04 12:20 | default | 128.0359 | μmol/L | 31.4135 | °C | 1001 | hPa | Humid | 35 | 0 | 0 | 24.609 | 202099.0662 | 288338.5646 | 43.75 | 60
688281 | 2018-04-19 16:50 | 7.2502 | Oxy2 (PSt7-10) | 2018-04-04 12:20 | default | 127.9835 | μmol/L | 31.417 | °C | 1000 | hPa | Humid | 35 | 0 | 0 | 24.612 | 202070.9715 | 288322.2737 | 43.75 | 60
688292 | 2018-04-19 16:50 | 7.2669 | Oxy2 (PSt7-10) | 2018-04-04 12:20 | default | 128.0108 | μmol/L | 31.4104 | °C | 1000 | hPa | Humid | 35 | 0 | 0 | 24.612 | 202081.3675 | 288329.8295 | 43.75 | 60
688299 | 2018-04-19 16:50 | 7.2831 | Oxy2 (PSt7-10) | 2018-04-04 12:20 | default | 128.0555 | μmol/L | 31.401 | °C | 1001 | hPa | Humid | 35 | 0 | 0 | 24.612 | 202077.4119 | 288330.8261 | 43.75 | 60
688311 | 2018-04-19 16:50 | 7.3017 | Oxy2 (PSt7-10) | 2018-04-04 12:20 | default | 128.0464 | μmol/L | 31.4084 | °C | 1001 | hPa | Humid | 35 | 0 | 0 | 24.61 | 202090.6533 | 288331.3365 | 43.75 | 60
688315 | 2018-04-19 16:50 | 7.3164 | Oxy2 (PSt7-10) | 2018-04-04 12:20 | default | 128.0331 | μmol/L | 31.4064 | °C | 1001 | hPa | Humid | 35 | 0 | 0 | 24.612 | 202093.8164 | 288333.0088 | 43.75 | 60
688334 | 2018-04-19 16:50 | 7.3367 | Oxy2 (PSt7-10) | 2018-04-04 12:20 | default | 128.0383 | μmol/L | 31.4052 | °C | 1001 | hPa | Humid | 35 | 0 | 0 | 24.612 | 202097.1744 | 288334.218 | 43.75 | 60
688336 | 2018-04-19 16:50 | 7.3496 | Oxy2 (PSt7-10) | 2018-04-04 12:20 | default | 127.9518 | μmol/L | 31.4222 | °C | 1000 | hPa | Humid | 35 | 0 | 0 | 24.613 | 202080.2433 | 288316.0615 | 43.75 | 60
688345 | 2018-04-19 16:50 | 7.3686 | Oxy2 (PSt7-10) | 2018-04-04 12:20 | default | 127.9929 | μmol/L | 31.4199 | °C | 1000 | hPa | Humid | 35 | 0 | 0 | 24.61 | 202095.3979 | 288329.6832 | 43.75 | 60
688357 | 2018-04-19 16:50 | 7.3839 | Oxy2 (PSt7-10) | 2018-04-04 12:20 | default | 128.025 | μmol/L | 31.4161 | °C | 1001 | hPa | Humid | 35 | 0 | 0 | 24.609 | 202091.0527 | 288330.866 | 43.75 | 60
688365 | 2018-04-19 16:50 | 7.3997 | Oxy2 (PSt7-10) | 2018-04-04 12:20 | default | 128.0063 | μmol/L | 31.4089 | °C | 1000 | hPa | Humid | 35 | 0 | 0 | 24.613 | 202089.6877 | 288317.63 | 43.75 | 60
688376 | 2018-04-19 16:50 | 7.4163 | Oxy2 (PSt7-10) | 2018-04-04 12:20 | default | 127.9644 | μmol/L | 31.4191 | °C | 1000 | hPa | Humid | 35 | 0 | 0 | 24.613 | 202096.3673 | 288325.5131 | 43.75 | 60
688388 | 2018-04-19 16:50 | 7.4343 | Oxy2 (PSt7-10) | 2018-04-04 12:20 | default | 128.0636 | μmol/L | 31.4016 | °C | 1001 | hPa | Humid | 35 | 0 | 0 | 24.611 | 202101.5497 | 288337.6628 | 43.75 | 60
688400 | 2018-04-19 16:50 | 7.4501 | Oxy2 (PSt7-10) | 2018-04-04 12:20 | default | 127.9634 | μmol/L | 31.4219 | °C | 1000 | hPa | Humid | 35 | 0 | 0 | 24.612 | 202096.2001 | 288318.5426 | 43.75 | 60
688414 | 2018-04-19 16:50 | 7.4661 | Oxy2 (PSt7-10) | 2018-04-04 12:20 | default | 128.0192 | μmol/L | 31.4083 | °C | 1000 | hPa | Humid | 35 | 0 | 0 | 24.612 | 202088.401 | 288313.4479 | 43.75 | 60
688423 | 2018-04-19 16:50 | 7.483 | Oxy2 (PSt7-10) | 2018-04-04 12:20 | default | 128.0794 | μmol/L | 31.3952 | °C | 1001 | hPa | Humid | 35 | 0 | 0 | 24.612 | 202093.9032 | 288324.4284 | 43.75 | 60
688430 | 2018-04-19 16:50 | 7.4994 | Oxy2 (PSt7-10) | 2018-04-04 12:20 | default | 128.0253 | μmol/L | 31.4017 | °C | 1000 | hPa | Humid | 35 | 0 | 0 | 24.614 | 202097.9746 | 288326.4078 | 43.75 | 60
688438 | 2018-04-19 16:50 | 7.5167 | Oxy2 (PSt7-10) | 2018-04-04 12:20 | default | 127.9841 | μmol/L | 31.4184 | °C | 1001 | hPa | Humid | 35 | 0 | 0 | 24.612 | 202088.4694 | 288328.6656 | 43.75 | 60
688449 | 2018-04-19 16:50 | 7.5335 | Oxy2 (PSt7-10) | 2018-04-04 12:20 | default | 127.9742 | μmol/L | 31.4208 | °C | 1001 | hPa | Humid | 35 | 0 | 0 | 24.612 | 202104.0962 | 288322.2325 | 43.75 | 60
688457 | 2018-04-19 16:50 | 7.5499 | Oxy2 (PSt7-10) | 2018-04-04 12:20 | default | 127.9398 | μmol/L | 31.4225 | °C | 1000 | hPa | Humid | 35 | 0 | 0 | 24.614 | 202091.348 | 288326.2157 | 43.75 | 60
688472 | 2018-04-19 16:50 | 7.5664 | Oxy2 (PSt7-10) | 2018-04-04 12:20 | default | 127.973 | μmol/L | 31.4082 | °C | 1001 | hPa | Humid | 35 | 0 | 0 | 24.617 | 202105.6882 | 288331.0125 | 43.75 | 60
688475 | 2018-04-19 16:50 | 7.5831 | Oxy2 (PSt7-10) | 2018-04-04 12:20 | default | 127.9336 | μmol/L | 31.4255 | °C | 1001 | hPa | Humid | 35 | 0 | 0 | 24.614 | 202090.7906 | 288326.2788 | 43.75 | 60
688489 | 2018-04-19 16:50 | 7.602 | Oxy2 (PSt7-10) | 2018-04-04 12:20 | default | 127.9221 | μmol/L | 31.4258 | °C | 1001 | hPa | Humid | 35 | 0 | 0 | 24.615 | 202108.4619 | 288338.094 | 43.75 | 60
688497 | 2018-04-19 16:50 | 7.6161 | Oxy2 (PSt7-10) | 2018-04-04 12:20 | default | 127.995 | μmol/L | 31.4132 | °C | 1001 | hPa | Humid | 35 | 0 | 0 | 24.613 | 202091.5334 | 288323.6521 | 43.75 | 60
688509 | 2018-04-19 16:50 | 7.6329 | Oxy2 (PSt7-10) | 2018-04-04 12:20 | default | 127.9192 | μmol/L | 31.4162 | °C | 1001 | hPa | Humid | 35 | 0 | 0 | 24.619 | 202101.6825 | 288324.8884 | 43.75 | 60
688516 | 2018-04-19 16:50 | 7.65 | Oxy2 (PSt7-10) | 2018-04-04 12:20 | default | 127.976 | μmol/L | 31.4178 | °C | 1001 | hPa | Humid | 35 | 0 | 0 | 24.613 | 202103.7328 | 288328.5731 | 43.75 | 60
688528 | 2018-04-19 16:50 | 7.6672 | Oxy2 (PSt7-10) | 2018-04-04 12:20 | default | 127.957 | μmol/L | 31.4173 | °C | 1001 | hPa | Humid | 35 | 0 | 0 | 24.615 | 202098.7961 | 288322.7625 | 43.75 | 60
688540 | 2018-04-19 16:50 | 7.6829 | Oxy2 (PSt7-10) | 2018-04-04 12:20 | default | 127.9246 | μmol/L | 31.4175 | °C | 1001 | hPa | Humid | 35 | 0 | 0 | 24.618 | 202093.0378 | 288306.1304 | 43.75 | 60
688548 | 2018-04-19 16:50 | 7.6995 | Oxy2 (PSt7-10) | 2018-04-04 12:20 | default | 127.9216 | μmol/L | 31.4259 | °C | 1001 | hPa | Humid | 35 | 0 | 0 | 24.615 | 202097.709 | 288318.1954 | 43.75 | 60
688559 | 2018-04-19 16:50 | 7.7162 | Oxy2 (PSt7-10) | 2018-04-04 12:20 | default | 127.9996 | μmol/L | 31.4095 | °C | 1001 | hPa | Humid | 35 | 0 | 0 | 24.614 | 202095.1989 | 288326.6026 | 43.75 | 60
688572 | 2018-04-19 16:50 | 7.7333 | Oxy2 (PSt7-10) | 2018-04-04 12:20 | default | 127.9761 | μmol/L | 31.4126 | °C | 1001 | hPa | Humid | 35 | 0 | 0 | 24.615 | 202106.297 | 288328.578 | 43.75 | 60
688582 | 2018-04-19 16:50 | 7.7496 | Oxy2 (PSt7-10) | 2018-04-04 12:20 | default | 127.9766 | μmol/L | 31.411 | °C | 1000 | hPa | Humid | 35 | 0 | 0 | 24.615 | 202096.1626 | 288315.1606 | 43.75 | 60
688587 | 2018-04-19 16:50 | 7.7667 | Oxy2 (PSt7-10) | 2018-04-04 12:20 | default | 127.9124 | μmol/L | 31.4241 | °C | 1000 | hPa | Humid | 35 | 0 | 0 | 24.616 | 202101.5669 | 288325.6134 | 43.75 | 60
688596 | 2018-04-19 16:50 | 7.7829 | Oxy2 (PSt7-10) | 2018-04-04 12:20 | default | 127.882 | μmol/L | 31.4315 | °C | 1000 | hPa | Humid | 35 | 0 | 0 | 24.616 | 202098.9255 | 288308.5471 | 43.75 | 60
688611 | 2018-04-19 16:50 | 7.8004 | Oxy2 (PSt7-10) | 2018-04-04 12:20 | default | 128.0685 | μmol/L | 31.3912 | °C | 1000 | hPa | Humid | 35 | 0 | 0 | 24.614 | 202092.1576 | 288323.7153 | 43.75 | 60
688621 | 2018-04-19 16:50 | 7.8166 | Oxy2 (PSt7-10) | 2018-04-04 12:20 | default | 127.9204 | μmol/L | 31.417 | °C | 1000 | hPa | Humid | 35 | 0 | 0 | 24.618 | 202102.4453 | 288314.6048 | 43.75 | 60
688633 | 2018-04-19 16:50 | 7.833 | Oxy2 (PSt7-10) | 2018-04-04 12:20 | default | 127.9553 | μmol/L | 31.4188 | °C | 1000 | hPa | Humid | 35 | 0 | 0 | 24.614 | 202104.5456 | 288327.7632 | 43.75 | 60
688636 | 2018-04-19 16:50 | 7.8499 | Oxy2 (PSt7-10) | 2018-04-04 12:20 | default | 127.953 | μmol/L | 31.409 | °C | 1000 | hPa | Humid | 35 | 0 | 0 | 24.618 | 202107.5911 | 288322.3344 | 43.75 | 60
688648 | 2018-04-19 16:50 | 7.8663 | Oxy2 (PSt7-10) | 2018-04-04 12:20 | default | 127.8923 | μmol/L | 31.4213 | °C | 1000 | hPa | Humid | 35 | 0 | 0 | 24.619 | 202114.744 | 288316.8665 | 43.75 | 60
688657 | 2018-04-19 16:50 | 7.8835 | Oxy2 (PSt7-10) | 2018-04-04 12:20 | default | 127.9815 | μmol/L | 31.4113 | °C | 1001 | hPa | Humid | 35 | 0 | 0 | 24.615 | 202105.0847 | 288311.4254 | 43.75 | 60
688670 | 2018-04-19 16:50 | 7.9003 | Oxy2 (PSt7-10) | 2018-04-04 12:20 | default | 127.8308 | μmol/L | 31.4311 | °C | 1000 | hPa | Humid | 35 | 0 | 0 | 24.621 | 202118.6314 | 288315.0922 | 43.75 | 60
688684 | 2018-04-19 16:50 | 7.9166 | Oxy2 (PSt7-10) | 2018-04-04 12:20 | default | 127.8533 | μmol/L | 31.4205 | °C | 1000 | hPa | Humid | 35 | 0 | 0 | 24.623 | 202099.2902 | 288305.7797 | 43.75 | 60
688686 | 2018-04-19 16:50 | 7.9335 | Oxy2 (PSt7-10) | 2018-04-04 12:20 | default | 127.9032 | μmol/L | 31.4186 | °C | 1000 | hPa | Humid | 35 | 0 | 0 | 24.619 | 202120.5202 | 288314.5205 | 43.75 | 60
688700 | 2018-04-19 16:51 | 7.9502 | Oxy2 (PSt7-10) | 2018-04-04 12:20 | default | 127.9215 | μmol/L | 31.4131 | °C | 1001 | hPa | Humid | 35 | 0 | 0 | 24.62 | 202124.2289 | 288318.7868 | 43.75 | 60
688707 | 2018-04-19 16:51 | 7.9661 | Oxy2 (PSt7-10) | 2018-04-04 12:20 | default | 127.8942 | μmol/L | 31.4208 | °C | 1000 | hPa | Humid | 35 | 0 | 0 | 24.619 | 202120.9673 | 288313.2131 | 43.75 | 60
688718 | 2018-04-19 16:51 | 7.9833 | Oxy2 (PSt7-10) | 2018-04-04 12:20 | default | 127.8236 | μmol/L | 31.4303 | °C | 1000 | hPa | Humid | 35 | 0 | 0 | 24.622 | 202124.3378 | 288308.0579 | 43.75 | 60
688730 | 2018-04-19 16:51 | 7.9998 | Oxy2 (PSt7-10) | 2018-04-04 12:20 | default | 127.8302 | μmol/L | 31.4287 | °C | 1000 | hPa | Humid | 35 | 0 | 0 | 24.622 | 202115.4695 | 288305.5586 | 43.75 | 60
688735 | 2018-04-19 16:51 | 8.0161 | Oxy2 (PSt7-10) | 2018-04-04 12:20 | default | 127.9103 | μmol/L | 31.422 | °C | 1000 | hPa | Humid | 35 | 0 | 0 | 24.617 | 202122.5005 | 288315.1364 | 43.75 | 60
688750 | 2018-04-19 16:51 | 8.0336 | Oxy2 (PSt7-10) | 2018-04-04 12:20 | default | 127.9307 | μmol/L | 31.4093 | °C | 1000 | hPa | Humid | 35 | 0 | 0 | 24.62 | 202129.3921 | 288318.4941 | 43.75 | 60
688760 | 2018-04-19 16:51 | 8.0507 | Oxy2 (PSt7-10) | 2018-04-04 12:20 | default | 127.8548 | μmol/L | 31.4176 | °C | 1000 | hPa | Humid | 35 | 0 | 0 | 24.624 | 202130.1382 | 288295.7425 | 43.75 | 60
688767 | 2018-04-19 16:51 | 8.0688 | Oxy2 (PSt7-10) | 2018-04-04 12:20 | default | 127.8779 | μmol/L | 31.4196 | °C | 1000 | hPa | Humid | 35 | 0 | 0 | 24.621 | 202140.8072 | 288326.5369 | 43.75 | 60
688779 | 2018-04-19 16:51 | 8.0951 | Oxy2 (PSt7-10) | 2018-04-04 12:20 | default | 127.9472 | μmol/L | 31.4027 | °C | 1000 | hPa | Humid | 35 | 0 | 0 | 24.621 | 202171.5119 | 288341.9744 | 43.75 | 60
688789 | 2018-04-19 16:51 | 8.1169 | Oxy2 (PSt7-10) | 2018-04-04 12:20 | default | 127.9412 | μmol/L | 31.4068 | °C | 1000 | hPa | Humid | 35 | 0 | 0 | 24.62 | 202174.4465 | 288342.8318 | 43.75 | 60
688795 | 2018-04-19 16:51 | 8.1331 | Oxy2 (PSt7-10) | 2018-04-04 12:20 | default | 127.8521 | μmol/L | 31.4182 | °C | 1000 | hPa | Humid | 35 | 0 | 0 | 24.624 | 202153.8529 | 288321.6516 | 43.75 | 60
688807 | 2018-04-19 16:51 | 8.15 | Oxy2 (PSt7-10) | 2018-04-04 12:20 | default | 127.8428 | μmol/L | 31.4256 | °C | 1000 | hPa | Humid | 35 | 0 | 0 | 24.622 | 202162.3824 | 288312.4844 | 43.75 | 60
688824 | 2018-04-19 16:51 | 8.1668 | Oxy2 (PSt7-10) | 2018-04-04 12:20 | default | 127.8204 | μmol/L | 31.4285 | °C | 1000 | hPa | Humid | 35 | 0 | 0 | 24.623 | 202166.03 | 288321.5095 | 43.75 | 60
688827 | 2018-04-19 16:51 | 8.1836 | Oxy2 (PSt7-10) | 2018-04-04 12:20 | default | 127.7551 | μmol/L | 31.4393 | °C | 1000 | hPa | Humid | 35 | 0 | 0 | 24.625 | 202143.1588 | 288314.7524 | 43.75 | 60
688838 | 2018-04-19 16:51 | 8.2002 | Oxy2 (PSt7-10) | 2018-04-04 12:20 | default | 127.8417 | μmol/L | 31.4207 | °C | 1000 | hPa | Humid | 35 | 0 | 0 | 24.624 | 202146.8717 | 288319.2582 | 43.75 | 60
688848 | 2018-04-19 16:51 | 8.2171 | Oxy2 (PSt7-10) | 2018-04-04 12:20 | default | 127.8287 | μmol/L | 31.4265 | °C | 1000 | hPa | Humid | 35 | 0 | 0 | 24.623 | 202152.6302 | 288319.5783 | 43.75 | 60
688857 | 2018-04-19 16:51 | 8.2328 | Oxy2 (PSt7-10) | 2018-04-04 12:20 | default | 127.7464 | μmol/L | 31.4414 | °C | 1000 | hPa | Humid | 35 | 0 | 0 | 24.625 | 202152.131 | 288317.6118 | 43.75 | 60
688865 | 2018-04-19 16:51 | 8.2494 | Oxy2 (PSt7-10) | 2018-04-04 12:20 | default | 127.7691 | μmol/L | 31.44 | °C | 1001 | hPa | Humid | 35 | 0 | 0 | 24.624 | 202142.6398 | 288311.0007 | 43.75 | 60
688876 | 2018-04-19 16:51 | 8.2677 | Oxy2 (PSt7-10) | 2018-04-04 12:20 | default | 127.8646 | μmol/L | 31.4151 | °C | 1000 | hPa | Humid | 35 | 0 | 0 | 24.624 | 202155.2189 | 288306.1414 | 43.75 | 60
688887 | 2018-04-19 16:51 | 8.2842 | Oxy2 (PSt7-10) | 2018-04-04 12:20 | default | 127.8274 | μmol/L | 31.4242 | °C | 1000 | hPa | Humid | 35 | 0 | 0 | 24.624 | 202162.3658 | 288322.984 | 43.75 | 60
688896 | 2018-04-19 16:51 | 8.3005 | Oxy2 (PSt7-10) | 2018-04-04 12:20 | default | 127.8008 | μmol/L | 31.4282 | °C | 1000 | hPa | Humid | 35 | 0 | 0 | 24.625 | 202151.4487 | 288310.2225 | 43.75 | 60
688913 | 2018-04-19 16:51 | 8.3166 | Oxy2 (PSt7-10) | 2018-04-04 12:20 | default | 127.8098 | μmol/L | 31.4249 | °C | 1001 | hPa | Humid | 35 | 0 | 0 | 24.626 | 202152.1431 | 288295.7202 | 43.75 | 60
688920 | 2018-04-19 16:51 | 8.333 | Oxy2 (PSt7-10) | 2018-04-04 12:20 | default | 127.7802 | μmol/L | 31.428 | °C | 1000 | hPa | Humid | 35 | 0 | 0 | 24.627 | 202152.3369 | 288300.1987 | 43.75 | 60
688932 | 2018-04-19 16:51 | 8.3498 | Oxy2 (PSt7-10) | 2018-04-04 12:20 | default | 127.831 | μmol/L | 31.4182 | °C | 1000 | hPa | Humid | 35 | 0 | 0 | 24.626 | 202153.398 | 288295.7488 | 43.75 | 60
688937 | 2018-04-19 16:51 | 8.3669 | Oxy2 (PSt7-10) | 2018-04-04 12:20 | default | 127.791 | μmol/L | 31.4228 | °C | 1000 | hPa | Humid | 35 | 0 | 0 | 24.628 | 202152.6427 | 288299.7374 | 43.75 | 60
688949 | 2018-04-19 16:51 | 8.3827 | Oxy2 (PSt7-10) | 2018-04-04 12:20 | default | 127.8394 | μmol/L | 31.4177 | °C | 1001 | hPa | Humid | 35 | 0 | 0 | 24.626 | 202151.1656 | 288296.5572 | 43.75 | 60
688959 | 2018-04-19 16:51 | 8.4005 | Oxy2 (PSt7-10) | 2018-04-04 12:20 | default | 127.8237 | μmol/L | 31.4174 | °C | 1000 | hPa | Humid | 35 | 0 | 0 | 24.627 | 202158.3939 | 288306.2549 | 43.75 | 60
688969 | 2018-04-19 16:51 | 8.4164 | Oxy2 (PSt7-10) | 2018-04-04 12:20 | default | 127.8447 | μmol/L | 31.4112 | °C | 1001 | hPa | Humid | 35 | 0 | 0 | 24.628 | 202137.6893 | 288294.5838 | 43.75 | 60
688977 | 2018-04-19 16:51 | 8.4346 | Oxy2 (PSt7-10) | 2018-04-04 12:20 | default | 127.8647 | μmol/L | 31.4115 | °C | 1001 | hPa | Humid | 35 | 0 | 0 | 24.626 | 202154.5659 | 288312.1113 | 43.75 | 60
688992 | 2018-04-19 16:51 | 8.4504 | Oxy2 (PSt7-10) | 2018-04-04 12:20 | default | 127.8316 | μmol/L | 31.4155 | °C | 1000 | hPa | Humid | 35 | 0 | 0 | 24.627 | 202151.9172 | 288298.1646 | 43.75 | 60
689000 | 2018-04-19 16:51 | 8.4664 | Oxy2 (PSt7-10) | 2018-04-04 12:20 | default | 127.7713 | μmol/L | 31.4266 | °C | 1001 | hPa | Humid | 35 | 0 | 0 | 24.629 | 202155.8144 | 288304.1177 | 43.75 | 60
689010 | 2018-04-19 16:51 | 8.4855 | Oxy2 (PSt7-10) | 2018-04-04 12:20 | default | 127.7229 | μmol/L | 31.4358 | °C | 1001 | hPa | Humid | 35 | 0 | 0 | 24.63 | 202164.6614 | 288307.5416 | 43.75 | 60
689022 | 2018-04-19 16:51 | 8.5001 | Oxy2 (PSt7-10) | 2018-04-04 12:20 | default | 127.8353 | μmol/L | 31.4146 | °C | 1000 | hPa | Humid | 35 | 0 | 0 | 24.627 | 202157.9123 | 288304.1451 | 43.75 | 60
689032 | 2018-04-19 16:51 | 8.5167 | Oxy2 (PSt7-10) | 2018-04-04 12:20 | default | 127.7745 | μmol/L | 31.4258 | °C | 1001 | hPa | Humid | 35 | 0 | 0 | 24.629 | 202155.7473 | 288309.3808 | 43.75 | 60
689038 | 2018-04-19 16:51 | 8.5335 | Oxy2 (PSt7-10) | 2018-04-04 12:20 | default | 127.7795 | μmol/L | 31.422 | °C | 1001 | hPa | Humid | 35 | 0 | 0 | 24.63 | 202159.8898 | 288298.8533 | 43.75 | 60
689047 | 2018-04-19 16:51 | 8.5496 | Oxy2 (PSt7-10) | 2018-04-04 12:20 | default | 127.7863 | μmol/L | 31.4188 | °C | 1000 | hPa | Humid | 35 | 0 | 0 | 24.63 | 202150.4313 | 288298.0276 | 43.75 | 60
689060 | 2018-04-19 16:51 | 8.5665 | Oxy2 (PSt7-10) | 2018-04-04 12:20 | default | 127.7542 | μmol/L | 31.4344 | °C | 1000 | hPa | Humid | 35 | 0 | 0 | 24.627 | 202153.7068 | 288302.8069 | 43.75 | 60
689072 | 2018-04-19 16:51 | 8.5833 | Oxy2 (PSt7-10) | 2018-04-04 12:20 | default | 127.7965 | μmol/L | 31.4204 | °C | 1001 | hPa | Humid | 35 | 0 | 0 | 24.629 | 202161.7919 | 288305.1887 | 43.75 | 60
689083 | 2018-04-19 16:51 | 8.5998 | Oxy2 (PSt7-10) | 2018-04-04 12:20 | default | 127.7891 | μmol/L | 31.4248 | °C | 1001 | hPa | Humid | 35 | 0 | 0 | 24.628 | 202159.1578 | 288288.6937 | 43.75 | 60
689087 | 2018-04-19 16:51 | 8.6164 | Oxy2 (PSt7-10) | 2018-04-04 12:20 | default | 127.7875 | μmol/L | 31.4252 | °C | 1001 | hPa | Humid | 35 | 0 | 0 | 24.628 | 202158.5242 | 288296.1235 | 43.75 | 60
689103 | 2018-04-19 16:51 | 8.6336 | Oxy2 (PSt7-10) | 2018-04-04 12:20 | default | 127.8144 | μmol/L | 31.4238 | °C | 1001 | hPa | Humid | 35 | 0 | 0 | 24.626 | 202152.9741 | 288297.3901 | 43.75 | 60
689112 | 2018-04-19 16:51 | 8.6496 | Oxy2 (PSt7-10) | 2018-04-04 12:20 | default | 127.8041 | μmol/L | 31.4145 | °C | 1000 | hPa | Humid | 35 | 0 | 0 | 24.63 | 202154.8622 | 288298.3116 | 43.75 | 60
689115 | 2018-04-19 16:51 | 8.6668 | Oxy2 (PSt7-10) | 2018-04-04 12:20 | default | 127.7817 | μmol/L | 31.4189 | °C | 1001 | hPa | Humid | 35 | 0 | 0 | 24.631 | 202152.1516 | 288281.8412 | 43.75 | 60
689125 | 2018-04-19 16:51 | 8.6828 | Oxy2 (PSt7-10) | 2018-04-04 12:20 | default | 127.8139 | μmol/L | 31.4162 | °C | 1001 | hPa | Humid | 35 | 0 | 0 | 24.629 | 202155.2864 | 288296.4189 | 43.75 | 60
689143 | 2018-04-19 16:51 | 8.7001 | Oxy2 (PSt7-10) | 2018-04-04 12:20 | default | 127.7576 | μmol/L | 31.431 | °C | 1000 | hPa | Humid | 35 | 0 | 0 | 24.628 | 202161.4838 | 288294.6003 | 43.75 | 60
689145 | 2018-04-19 16:51 | 8.7173 | Oxy2 (PSt7-10) | 2018-04-04 12:20 | default | 127.7099 | μmol/L | 31.4364 | °C | 1001 | hPa | Humid | 35 | 0 | 0 | 24.631 | 202167.9461 | 288293.5293 | 43.75 | 60
689155 | 2018-04-19 16:51 | 8.7333 | Oxy2 (PSt7-10) | 2018-04-04 12:20 | default | 127.8348 | μmol/L | 31.407 | °C | 1000 | hPa | Humid | 35 | 0 | 0 | 24.63 | 202166.2335 | 288295.4462 | 43.75 | 60
689172 | 2018-04-19 16:51 | 8.7497 | Oxy2 (PSt7-10) | 2018-04-04 12:20 | default | 127.7719 | μmol/L | 31.4187 | °C | 1001 | hPa | Humid | 35 | 0 | 0 | 24.632 | 202159.8262 | 288290.1461 | 43.75 | 60
689178 | 2018-04-19 16:51 | 8.7665 | Oxy2 (PSt7-10) | 2018-04-04 12:20 | default | 127.6877 | μmol/L | 31.4418 | °C | 1001 | hPa | Humid | 35 | 0 | 0 | 24.631 | 202163.2815 | 288288.8693 | 43.75 | 60
689193 | 2018-04-19 16:51 | 8.7832 | Oxy2 (PSt7-10) | 2018-04-04 12:20 | default | 127.6867 | μmol/L | 31.4432 | °C | 1000 | hPa | Humid | 35 | 0 | 0 | 24.63 | 202169.0727 | 288288.3076 | 43.75 | 60
689202 | 2018-04-19 16:51 | 8.8 | Oxy2 (PSt7-10) | 2018-04-04 12:20 | default | 127.6891 | μmol/L | 31.4441 | °C | 1001 | hPa | Humid | 35 | 0 | 0 | 24.63 | 202166.1797 | 288301.1092 | 43.75 | 60
689212 | 2018-04-19 16:51 | 8.8162 | Oxy2 (PSt7-10) | 2018-04-04 12:20 | default | 127.7409 | μmol/L | 31.4289 | °C | 1001 | hPa | Humid | 35 | 0 | 0 | 24.631 | 202169.8215 | 288293.4801 | 43.75 | 60
689219 | 2018-04-19 16:51 | 8.8332 | Oxy2 (PSt7-10) | 2018-04-04 12:20 | default | 127.7412 | μmol/L | 31.4262 | °C | 1001 | hPa | Humid | 35 | 0 | 0 | 24.632 | 202177.9506 | 288307.0514 | 43.75 | 60
689226 | 2018-04-19 16:51 | 8.85 | Oxy2 (PSt7-10) | 2018-04-04 12:20 | default | 127.7313 | μmol/L | 31.4261 | °C | 1001 | hPa | Humid | 35 | 0 | 0 | 24.633 | 202174.6828 | 288296.5598 | 43.75 | 60
689238 | 2018-04-19 16:51 | 8.8664 | Oxy2 (PSt7-10) | 2018-04-04 12:20 | default | 127.7229 | μmol/L | 31.4255 | °C | 1001 | hPa | Humid | 35 | 0 | 0 | 24.634 | 202178.9035 | 288287.3548 | 43.75 | 60
689249 | 2018-04-19 16:51 | 8.8831 | Oxy2 (PSt7-10) | 2018-04-04 12:20 | default | 127.7588 | μmol/L | 31.4245 | °C | 1001 | hPa | Humid | 35 | 0 | 0 | 24.631 | 202164.1427 | 288284.3212 | 43.75 | 60
689256 | 2018-04-19 16:51 | 8.9 | Oxy2 (PSt7-10) | 2018-04-04 12:20 | default | 127.783 | μmol/L | 31.416 | °C | 1001 | hPa | Humid | 35 | 0 | 0 | 24.632 | 202174.2599 | 288282.515 | 43.75 | 60
689267 | 2018-04-19 16:51 | 8.9163 | Oxy2 (PSt7-10) | 2018-04-04 12:20 | default | 127.7588 | μmol/L | 31.4194 | °C | 1001 | hPa | Humid | 35 | 0 | 0 | 24.633 | 202171.2284 | 288290.0743 | 43.75 | 60
689283 | 2018-04-19 16:51 | 8.9334 | Oxy2 (PSt7-10) | 2018-04-04 12:20 | default | 127.7112 | μmol/L | 31.4412 | °C | 1001 | hPa | Humid | 35 | 0 | 0 | 24.629 | 202180.8535 | 288287.6461 | 43.75 | 60
689285 | 2018-04-19 16:52 | 8.9496 | Oxy2 (PSt7-10) | 2018-04-04 12:20 | default | 127.7663 | μmol/L | 31.4175 | °C | 1001 | hPa | Humid | 35 | 0 | 0 | 24.633 | 202175.3645 | 288282.9973 | 43.75 | 60
689301 | 2018-04-19 16:52 | 8.9664 | Oxy2 (PSt7-10) | 2018-04-04 12:20 | default | 127.7688 | μmol/L | 31.4143 | °C | 1001 | hPa | Humid | 35 | 0 | 0 | 24.634 | 202185.1351 | 288297.6082 | 43.75 | 60
689308 | 2018-04-19 16:52 | 8.9827 | Oxy2 (PSt7-10) | 2018-04-04 12:20 | default | 127.7186 | μmol/L | 31.4215 | °C | 1001 | hPa | Humid | 35 | 0 | 0 | 24.636 | 202170.0315 | 288275.1172 | 43.75 | 60
689323 | 2018-04-19 16:52 | 8.9998 | Oxy2 (PSt7-10) | 2018-04-04 12:20 | default | 127.7066 | μmol/L | 31.4321 | °C | 1001 | hPa | Humid | 35 | 0 | 0 | 24.633 | 202177.4962 | 288291.8734 | 43.75 | 60
689326 | 2018-04-19 16:52 | 9.0162 | Oxy2 (PSt7-10) | 2018-04-04 12:20 | default | 127.8083 | μmol/L | 31.4073 | °C | 1001 | hPa | Humid | 35 | 0 | 0 | 24.633 | 202191.2776 | 288280.3824 | 43.75 | 60
689342 | 2018-04-19 16:52 | 9.033 | Oxy2 (PSt7-10) | 2018-04-04 12:20 | default | 127.7346 | μmol/L | 31.4227 | °C | 1001 | hPa | Humid | 35 | 0 | 0 | 24.634 | 202188.1259 | 288290.8656 | 43.75 | 60
689350 | 2018-04-19 16:52 | 9.0494 | Oxy2 (PSt7-10) | 2018-04-04 12:20 | default | 127.8202 | μmol/L | 31.4095 | °C | 1001 | hPa | Humid | 35 | 0 | 0 | 24.631 | 202179.3396 | 288277.2021 | 43.75 | 60
689357 | 2018-04-19 16:52 | 9.0668 | Oxy2 (PSt7-10) | 2018-04-04 12:20 | default | 127.7243 | μmol/L | 31.4226 | °C | 1001 | hPa | Humid | 35 | 0 | 0 | 24.635 | 202189.0657 | 288292.0767 | 43.75 | 60
689369 | 2018-04-19 16:52 | 9.0833 | Oxy2 (PSt7-10) | 2018-04-04 12:20 | default | 127.7069 | μmol/L | 31.4295 | °C | 1001 | hPa | Humid | 35 | 0 | 0 | 24.634 | 202184.8345 | 288283.5231 | 43.75 | 60
689379 | 2018-04-19 16:52 | 9.1002 | Oxy2 (PSt7-10) | 2018-04-04 12:20 | default | 127.6612 | μmol/L | 31.4406 | °C | 1001 | hPa | Humid | 35 | 0 | 0 | 24.634 | 202180.6515 | 288273.0451 | 43.75 | 60
689391 | 2018-04-19 16:52 | 9.1169 | Oxy2 (PSt7-10) | 2018-04-04 12:20 | default | 127.6429 | μmol/L | 31.4451 | °C | 1001 | hPa | Humid | 35 | 0 | 0 | 24.634 | 202182.0652 | 288272.7791 | 43.75 | 60
689397 | 2018-04-19 16:52 | 9.1327 | Oxy2 (PSt7-10) | 2018-04-04 12:20 | default | 127.6777 | μmol/L | 31.4366 | °C | 1001 | hPa | Humid | 35 | 0 | 0 | 24.634 | 202182.8236 | 288278.8118 | 43.75 | 60
689413 | 2018-04-19 16:52 | 9.1495 | Oxy2 (PSt7-10) | 2018-04-04 12:20 | default | 127.7119 | μmol/L | 31.4257 | °C | 1001 | hPa | Humid | 35 | 0 | 0 | 24.635 | 202188.5116 | 288283.1846 | 43.75 | 60
689424 | 2018-04-19 16:52 | 9.1664 | Oxy2 (PSt7-10) | 2018-04-04 12:20 | default | 127.7129 | μmol/L | 31.4331 | °C | 1001 | hPa | Humid | 35 | 0 | 0 | 24.632 | 202174.6617 | 288283.4549 | 43.75 | 60
689427 | 2018-04-19 16:52 | 9.1836 | Oxy2 (PSt7-10) | 2018-04-04 12:20 | default | 127.6651 | μmol/L | 31.4371 | °C | 1001 | hPa | Humid | 35 | 0 | 0 | 24.635 | 202192.6205 | 288282.1469 | 43.75 | 60
689441 | 2018-04-19 16:52 | 9.1995 | Oxy2 (PSt7-10) | 2018-04-04 12:20 | default | 127.6481 | μmol/L | 31.4387 | °C | 1001 | hPa | Humid | 35 | 0 | 0 | 24.636 | 202199.4108 | 288280.7752 | 43.75 | 60
689446 | 2018-04-19 16:52 | 9.2165 | Oxy2 (PSt7-10) | 2018-04-04 12:20 | default | 127.7223 | μmol/L | 31.418 | °C | 1001 | hPa | Humid | 35 | 0 | 0 | 24.637 | 202180.1283 | 288267.3753 | 43.75 | 60
689460 | 2018-04-19 16:52 | 9.2328 | Oxy2 (PSt7-10) | 2018-04-04 12:20 | default | 127.7212 | μmol/L | 31.4208 | °C | 1001 | hPa | Humid | 35 | 0 | 0 | 24.636 | 202193.8409 | 288271.9835 | 43.75 | 60
689469 | 2018-04-19 16:52 | 9.2502 | Oxy2 (PSt7-10) | 2018-04-04 12:20 | default | 127.726 | μmol/L | 31.4222 | °C | 1001 | hPa | Humid | 35 | 0 | 0 | 24.635 | 202193.9318 | 288281.4937 | 43.75 | 60
689482 | 2018-04-19 16:52 | 9.2669 | Oxy2 (PSt7-10) | 2018-04-04 12:20 | default | 127.6703 | μmol/L | 31.4281 | °C | 1001 | hPa | Humid | 35 | 0 | 0 | 24.638 | 202210.6354 | 288273.073 | 43.75 | 60
689492 | 2018-04-19 16:52 | 9.2831 | Oxy2 (PSt7-10) | 2018-04-04 12:20 | default | 127.6959 | μmol/L | 31.4244 | °C | 1001 | hPa | Humid | 35 | 0 | 0 | 24.637 | 202214.5198 | 288273.7669 | 43.75 | 60
689502 | 2018-04-19 16:52 | 9.2997 | Oxy2 (PSt7-10) | 2018-04-04 12:20 | default | 127.7443 | μmol/L | 31.4152 | °C | 1001 | hPa | Humid | 35 | 0 | 0 | 24.636 | 202195.0731 | 288262.8498 | 43.75 | 60
689510 | 2018-04-19 16:52 | 9.3162 | Oxy2 (PSt7-10) | 2018-04-04 12:20 | default | 127.704 | μmol/L | 31.4225 | °C | 1001 | hPa | Humid | 35 | 0 | 0 | 24.637 | 202197.1842 | 288266.465 | 43.75 | 60
689520 | 2018-04-19 16:52 | 9.3331 | Oxy2 (PSt7-10) | 2018-04-04 12:20 | default | 127.6584 | μmol/L | 31.4362 | °C | 1001 | hPa | Humid | 35 | 0 | 0 | 24.636 | 202204.0772 | 288272.5389 | 43.75 | 60
689527 | 2018-04-19 16:52 | 9.35 | Oxy2 (PSt7-10) | 2018-04-04 12:20 | default | 127.6452 | μmol/L | 31.4368 | °C | 1001 | hPa | Humid | 35 | 0 | 0 | 24.637 | 202211.1829 | 288262.7048 | 43.75 | 60
689538 | 2018-04-19 16:52 | 9.3668 | Oxy2 (PSt7-10) | 2018-04-04 12:20 | default | 127.6159 | μmol/L | 31.4363 | °C | 1001 | hPa | Humid | 35 | 0 | 0 | 24.64 | 202207.508 | 288270.5241 | 43.75 | 60
689554 | 2018-04-19 16:52 | 9.3828 | Oxy2 (PSt7-10) | 2018-04-04 12:20 | default | 127.7048 | μmol/L | 31.4171 | °C | 1001 | hPa | Humid | 35 | 0 | 0 | 24.639 | 202214.6083 | 288267.5143 | 43.75 | 60
689559 | 2018-04-19 16:52 | 9.3997 | Oxy2 (PSt7-10) | 2018-04-04 12:20 | default | 127.74 | μmol/L | 31.4111 | °C | 1001 | hPa | Humid | 35 | 0 | 0 | 24.638 | 202202.2833 | 288265.6127 | 43.75 | 60
689571 | 2018-04-19 16:52 | 9.4169 | Oxy2 (PSt7-10) | 2018-04-04 12:20 | default | 127.5594 | μmol/L | 31.4501 | °C | 1001 | hPa | Humid | 35 | 0 | 0 | 24.64 | 202217.3354 | 288268.9668 | 43.75 | 60
689584 | 2018-04-19 16:52 | 9.4333 | Oxy2 (PSt7-10) | 2018-04-04 12:20 | default | 127.6228 | μmol/L | 31.4372 | °C | 1001 | hPa | Humid | 35 | 0 | 0 | 24.639 | 202206.9706 | 288275.3014 | 43.75 | 60
689590 | 2018-04-19 16:52 | 9.4502 | Oxy2 (PSt7-10) | 2018-04-04 12:20 | default | 127.6068 | μmol/L | 31.4411 | °C | 1001 | hPa | Humid | 35 | 0 | 0 | 24.639 | 202217.034 | 288276.2098 | 43.75 | 60
689598 | 2018-04-19 16:52 | 9.4663 | Oxy2 (PSt7-10) | 2018-04-04 12:20 | default | 127.6366 | μmol/L | 31.4312 | °C | 1001 | hPa | Humid | 35 | 0 | 0 | 24.64 | 202219.0312 | 288272.6236 | 43.75 | 60
689607 | 2018-04-19 16:52 | 9.4836 | Oxy2 (PSt7-10) | 2018-04-04 12:20 | default | 127.6118 | μmol/L | 31.4347 | °C | 1001 | hPa | Humid | 35 | 0 | 0 | 24.641 | 202217.3454 | 288274.3206 | 43.75 | 60
689616 | 2018-04-19 16:52 | 9.4996 | Oxy2 (PSt7-10) | 2018-04-04 12:20 | default | 127.5949 | μmol/L | 31.4414 | °C | 1001 | hPa | Humid | 35 | 0 | 0 | 24.64 | 202209.1778 | 288268.7238 | 43.75 | 60
689628 | 2018-04-19 16:52 | 9.5164 | Oxy2 (PSt7-10) | 2018-04-04 12:20 | default | 127.5755 | μmol/L | 31.4461 | °C | 1001 | hPa | Humid | 35 | 0 | 0 | 24.64 | 202213.07 | 288261.4625 | 43.75 | 60
689642 | 2018-04-19 16:52 | 9.534 | Oxy2 (PSt7-10) | 2018-04-04 12:20 | default | 127.6388 | μmol/L | 31.4281 | °C | 1001 | hPa | Humid | 35 | 0 | 0 | 24.641 | 202226.5781 | 288258.3282 | 43.75 | 60
689651 | 2018-04-19 16:52 | 9.5497 | Oxy2 (PSt7-10) | 2018-04-04 12:20 | default | 127.5838 | μmol/L | 31.4349 | °C | 1000 | hPa | Humid | 35 | 0 | 0 | 24.643 | 202206.1984 | 288256.9786 | 43.75 | 60
689655 | 2018-04-19 16:52 | 9.5666 | Oxy2 (PSt7-10) | 2018-04-04 12:20 | default | 127.6613 | μmol/L | 31.4226 | °C | 1001 | hPa | Humid | 35 | 0 | 0 | 24.641 | 202215.5167 | 288252.7915 | 43.75 | 60
689667 | 2018-04-19 16:52 | 9.5834 | Oxy2 (PSt7-10) | 2018-04-04 12:20 | default | 127.5833 | μmol/L | 31.4417 | °C | 1001 | hPa | Humid | 35 | 0 | 0 | 24.641 | 202219.6174 | 288268.0659 | 43.75 | 60
689681 | 2018-04-19 16:52 | 9.5996 | Oxy2 (PSt7-10) | 2018-04-04 12:20 | default | 127.6137 | μmol/L | 31.4301 | °C | 1000 | hPa | Humid | 35 | 0 | 0 | 24.642 | 202219.3512 | 288258.1391 | 43.75 | 60
689687 | 2018-04-19 16:52 | 9.6162 | Oxy2 (PSt7-10) | 2018-04-04 12:20 | default | 127.6052 | μmol/L | 31.4348 | °C | 1000 | hPa | Humid | 35 | 0 | 0 | 24.641 | 202218.3224 | 288263.4808 | 43.75 | 60
689695 | 2018-04-19 16:52 | 9.6333 | Oxy2 (PSt7-10) | 2018-04-04 12:20 | default | 127.5867 | μmol/L | 31.4316 | °C | 1000 | hPa | Humid | 35 | 0 | 0 | 24.644 | 202221.9213 | 288262.6099 | 43.75 | 60
689706 | 2018-04-19 16:52 | 9.6495 | Oxy2 (PSt7-10) | 2018-04-04 12:20 | default | 127.6193 | μmol/L | 31.4262 | °C | 1000 | hPa | Humid | 35 | 0 | 0 | 24.643 | 202220.7259 | 288259.1093 | 43.75 | 60
689722 | 2018-04-19 16:52 | 9.6671 | Oxy2 (PSt7-10) | 2018-04-04 12:20 | default | 127.6095 | μmol/L | 31.4286 | °C | 1000 | hPa | Humid | 35 | 0 | 0 | 24.643 | 202234.2187 | 288264.8374 | 43.75 | 60
689729 | 2018-04-19 16:52 | 9.6828 | Oxy2 (PSt7-10) | 2018-04-04 12:20 | default | 127.6198 | μmol/L | 31.421 | °C | 1000 | hPa | Humid | 35 | 0 | 0 | 24.645 | 202214.6144 | 288250.6096 | 43.75 | 60
689744 | 2018-04-19 16:52 | 9.6999 | Oxy2 (PSt7-10) | 2018-04-04 12:20 | default | 127.696 | μmol/L | 31.409 | °C | 1001 | hPa | Humid | 35 | 0 | 0 | 24.643 | 202228.7401 | 288255.2955 | 43.75 | 60
689745 | 2018-04-19 16:52 | 9.716 | Oxy2 (PSt7-10) | 2018-04-04 12:20 | default | 127.5594 | μmol/L | 31.4409 | °C | 1000 | hPa | Humid | 35 | 0 | 0 | 24.643 | 202217.1496 | 288250.5603 | 43.75 | 60
689760 | 2018-04-19 16:52 | 9.7335 | Oxy2 (PSt7-10) | 2018-04-04 12:20 | default | 127.5377 | μmol/L | 31.4384 | °C | 1000 | hPa | Humid | 35 | 0 | 0 | 24.646 | 202226.2459 | 288253.8233 | 43.75 | 60
689773 | 2018-04-19 16:52 | 9.7494 | Oxy2 (PSt7-10) | 2018-04-04 12:20 | default | 127.4959 | μmol/L | 31.4553 | °C | 1001 | hPa | Humid | 35 | 0 | 0 | 24.644 | 202225.4683 | 288255.001 | 43.75 | 60
689781 | 2018-04-19 16:52 | 9.7668 | Oxy2 (PSt7-10) | 2018-04-04 12:20 | default | 127.6225 | μmol/L | 31.4295 | °C | 1001 | hPa | Humid | 35 | 0 | 0 | 24.642 | 202227.6557 | 288257.05 | 43.75 | 60
689788 | 2018-04-19 16:52 | 9.7841 | Oxy2 (PSt7-10) | 2018-04-04 12:20 | default | 127.5646 | μmol/L | 31.4344 | °C | 1000 | hPa | Humid | 35 | 0 | 0 | 24.645 | 202223.9956 | 288265.8123 | 43.75 | 60
689800 | 2018-04-19 16:52 | 9.7998 | Oxy2 (PSt7-10) | 2018-04-04 12:20 | default | 127.5135 | μmol/L | 31.4433 | °C | 1001 | hPa | Humid | 35 | 0 | 0 | 24.647 | 202227.0798 | 288265.1751 | 43.75 | 60
689809 | 2018-04-19 16:52 | 9.8168 | Oxy2 (PSt7-10) | 2018-04-04 12:20 | default | 127.6005 | μmol/L | 31.4298 | °C | 1001 | hPa | Humid | 35 | 0 | 0 | 24.644 | 202227.8749 | 288246.2776 | 43.75 | 60
689818 | 2018-04-19 16:52 | 9.8334 | Oxy2 (PSt7-10) | 2018-04-04 12:20 | default | 127.5417 | μmol/L | 31.4338 | °C | 1001 | hPa | Humid | 35 | 0 | 0 | 24.648 | 202228.5877 | 288254.7635 | 43.75 | 60
689832 | 2018-04-19 16:52 | 9.8497 | Oxy2 (PSt7-10) | 2018-04-04 12:20 | default | 127.5881 | μmol/L | 31.4251 | °C | 1001 | hPa | Humid | 35 | 0 | 0 | 24.647 | 202227.0258 | 288258.4294 | 43.75 | 60
689843 | 2018-04-19 16:52 | 9.8661 | Oxy2 (PSt7-10) | 2018-04-04 12:20 | default | 127.5721 | μmol/L | 31.4341 | °C | 1001 | hPa | Humid | 35 | 0 | 0 | 24.645 | 202229.0442 | 288255.0677 | 43.75 | 60
689849 | 2018-04-19 16:52 | 9.8831 | Oxy2 (PSt7-10) | 2018-04-04 12:20 | default | 127.5148 | μmol/L | 31.4456 | °C | 1001 | hPa | Humid | 35 | 0 | 0 | 24.646 | 202233.9643 | 288261.5294 | 43.75 | 60
689858 | 2018-04-19 16:52 | 9.8998 | Oxy2 (PSt7-10) | 2018-04-04 12:20 | default | 127.5775 | μmol/L | 31.4328 | °C | 1001 | hPa | Humid | 35 | 0 | 0 | 24.645 | 202230.7625 | 288258.5546 | 43.75 | 60
689868 | 2018-04-19 16:52 | 9.9172 | Oxy2 (PSt7-10) | 2018-04-04 12:20 | default | 127.5331 | μmol/L | 31.436 | °C | 1001 | hPa | Humid | 35 | 0 | 0 | 24.648 | 202238.1009 | 288255.9178 | 43.75 | 60
689877 | 2018-04-19 16:52 | 9.9334 | Oxy2 (PSt7-10) | 2018-04-04 12:20 | default | 127.5203 | μmol/L | 31.4468 | °C | 1001 | hPa | Humid | 35 | 0 | 0 | 24.645 | 202226.9513 | 288254.411 | 43.75 | 60
689889 | 2018-04-19 16:53 | 9.9498 | Oxy2 (PSt7-10) | 2018-04-04 12:20 | default | 127.6224 | μmol/L | 31.4218 | °C | 1001 | hPa | Humid | 35 | 0 | 0 | 24.645 | 202245.8331 | 288245.0074 | 43.75 | 60
689903 | 2018-04-19 16:53 | 9.9668 | Oxy2 (PSt7-10) | 2018-04-04 12:20 | default | 127.5678 | μmol/L | 31.4249 | °C | 1001 | hPa | Humid | 35 | 0 | 0 | 24.649 | 202233.9687 | 288241.8064 | 43.75 | 60
689913 | 2018-04-19 16:53 | 9.983 | Oxy2 (PSt7-10) | 2018-04-04 12:20 | default | 127.5966 | μmol/L | 31.4307 | °C | 1001 | hPa | Humid | 35 | 0 | 0 | 24.644 | 202234.3322 | 288238.3727 | 43.75 | 60
689918 | 2018-04-19 16:53 | 9.9998 | Oxy2 (PSt7-10) | 2018-04-04 12:20 | default | 127.565 | μmol/L | 31.4307 | °C | 1001 | hPa | Humid | 35 | 0 | 0 | 24.647 | 202232.2318 | 288249.9329 | 43.75 | 60
689928 | 2018-04-19 16:53 | 10.0169 | Oxy2 (PSt7-10) | 2018-04-04 12:20 | default | 127.5511 | μmol/L | 31.429 | °C | 1001 | hPa | Humid | 35 | 0 | 0 | 24.649 | 202247.0096 | 288239.3646 | 43.75 | 60
689940 | 2018-04-19 16:53 | 10.0335 | Oxy2 (PSt7-10) | 2018-04-04 12:20 | default | 127.6073 | μmol/L | 31.4229 | °C | 1001 | hPa | Humid | 35 | 0 | 0 | 24.646 | 202243.4905 | 288241.184 | 43.75 | 60
689947 | 2018-04-19 16:53 | 10.0502 | Oxy2 (PSt7-10) | 2018-04-04 12:20 | default | 127.4383 | μmol/L | 31.4591 | °C | 1001 | hPa | Humid | 35 | 0 | 0 | 24.648 | 202244.1948 | 288245.8884 | 43.75 | 60
689957 | 2018-04-19 16:53 | 10.0664 | Oxy2 (PSt7-10) | 2018-04-04 12:20 | default | 127.4181 | μmol/L | 31.4641 | °C | 1001 | hPa | Humid | 35 | 0 | 0 | 24.648 | 202241.113 | 288234.1278 | 43.75 | 60
689965 | 2018-04-19 16:53 | 10.083 | Oxy2 (PSt7-10) | 2018-04-04 12:20 | default | 127.4975 | μmol/L | 31.4421 | °C | 1001 | hPa | Humid | 35 | 0 | 0 | 24.649 | 202230.4455 | 288238.8439 | 43.75 | 60
689975 | 2018-04-19 16:53 | 10.0999 | Oxy2 (PSt7-10) | 2018-04-04 12:20 | default | 127.5055 | μmol/L | 31.4453 | °C | 1001 | hPa | Humid | 35 | 0 | 0 | 24.647 | 202241.7759 | 288232.689 | 43.75 | 60
689988 | 2018-04-19 16:53 | 10.116 | Oxy2 (PSt7-10) | 2018-04-04 12:20 | default | 127.4976 | μmol/L | 31.4395 | °C | 1001 | hPa | Humid | 35 | 0 | 0 | 24.65 | 202246.3932 | 288233.1149 | 43.75 | 60
689995 | 2018-04-19 16:53 | 10.1338 | Oxy2 (PSt7-10) | 2018-04-04 12:20 | default | 127.5418 | μmol/L | 31.4313 | °C | 1001 | hPa | Humid | 35 | 0 | 0 | 24.649 | 202251.0028 | 288231.4719 | 43.75 | 60
690010 | 2018-04-19 16:53 | 10.1495 | Oxy2 (PSt7-10) | 2018-04-04 12:20 | default | 127.4988 | μmol/L | 31.4418 | °C | 1001 | hPa | Humid | 35 | 0 | 0 | 24.649 | 202240.6422 | 288235.7428 | 43.75 | 60
690022 | 2018-04-19 16:53 | 10.1668 | Oxy2 (PSt7-10) | 2018-04-04 12:20 | default | 127.5092 | μmol/L | 31.4341 | °C | 1001 | hPa | Humid | 35 | 0 | 0 | 24.651 | 202243.8159 | 288239.1319 | 43.75 | 60
690029 | 2018-04-19 16:53 | 10.1834 | Oxy2 (PSt7-10) | 2018-04-04 12:20 | default | 127.5091 | μmol/L | 31.4367 | °C | 1001 | hPa | Humid | 35 | 0 | 0 | 24.65 | 202255.7195 | 288244.1754 | 43.75 | 60
690042 | 2018-04-19 16:53 | 10.2 | Oxy2 (PSt7-10) | 2018-04-04 12:20 | default | 127.495 | μmol/L | 31.4375 | °C | 1001 | hPa | Humid | 35 | 0 | 0 | 24.651 | 202258.2047 | 288243.4765 | 43.75 | 60
690048 | 2018-04-19 16:53 | 10.217 | Oxy2 (PSt7-10) | 2018-04-04 12:20 | default | 127.4828 | μmol/L | 31.4431 | °C | 1001 | hPa | Humid | 35 | 0 | 0 | 24.65 | 202254.9553 | 288234.6552 | 43.75 | 60
690058 | 2018-04-19 16:53 | 10.233 | Oxy2 (PSt7-10) | 2018-04-04 12:20 | default | 127.4876 | μmol/L | 31.4419 | °C | 1001 | hPa | Humid | 35 | 0 | 0 | 24.65 | 202254.72 | 288243.8959 | 43.75 | 60
690065 | 2018-04-19 16:53 | 10.2494 | Oxy2 (PSt7-10) | 2018-04-04 12:20 | default | 127.5049 | μmol/L | 31.4403 | °C | 1001 | hPa | Humid | 35 | 0 | 0 | 24.649 | 202252.5025 | 288227.3815 | 43.75 | 60
690082 | 2018-04-19 16:53 | 10.2673 | Oxy2 (PSt7-10) | 2018-04-04 12:20 | default | 127.4822 | μmol/L | 31.4381 | °C | 1001 | hPa | Humid | 35 | 0 | 0 | 24.652 | 202259.521 | 288249.9806 | 43.75 | 60
690091 | 2018-04-19 16:53 | 10.2829 | Oxy2 (PSt7-10) | 2018-04-04 12:20 | default | 127.4851 | μmol/L | 31.4451 | °C | 1001 | hPa | Humid | 35 | 0 | 0 | 24.649 | 202265.8744 | 288233.4259 | 43.75 | 60
690102 | 2018-04-19 16:53 | 10.2997 | Oxy2 (PSt7-10) | 2018-04-04 12:20 | default | 127.543 | μmol/L | 31.431 | °C | 1001 | hPa | Humid | 35 | 0 | 0 | 24.649 | 202250.6416 | 288224.0791 | 43.75 | 60
690106 | 2018-04-19 16:53 | 10.316 | Oxy2 (PSt7-10) | 2018-04-04 12:20 | default | 127.5584 | μmol/L | 31.4221 | °C | 1001 | hPa | Humid | 35 | 0 | 0 | 24.651 | 202252.6566 | 288227.4868 | 43.75 | 60
690115 | 2018-04-19 16:53 | 10.3335 | Oxy2 (PSt7-10) | 2018-04-04 12:20 | default | 127.5485 | μmol/L | 31.4245 | °C | 1001 | hPa | Humid | 35 | 0 | 0 | 24.651 | 202264.016 | 288222.9837 | 43.75 | 60
690130 | 2018-04-19 16:53 | 10.3501 | Oxy2 (PSt7-10) | 2018-04-04 12:20 | default | 127.4646 | μmol/L | 31.445 | °C | 1001 | hPa | Humid | 35 | 0 | 0 | 24.651 | 202268.0656 | 288242.3851 | 43.75 | 60
690141 | 2018-04-19 16:53 | 10.3661 | Oxy2 (PSt7-10) | 2018-04-04 12:20 | default | 127.4634 | μmol/L | 31.4556 | °C | 1001 | hPa | Humid | 35 | 0 | 0 | 24.647 | 202266.2773 | 288243.3739 | 43.75 | 60
690151 | 2018-04-19 16:53 | 10.3829 | Oxy2 (PSt7-10) | 2018-04-04 12:20 | default | 127.4101 | μmol/L | 31.4506 | °C | 1001 | hPa | Humid | 35 | 0 | 0 | 24.654 | 202274.3503 | 288243.7552 | 43.75 | 60
690161 | 2018-04-19 16:53 | 10.4001 | Oxy2 (PSt7-10) | 2018-04-04 12:20 | default | 127.5278 | μmol/L | 31.4218 | °C | 1001 | hPa | Humid | 35 | 0 | 0 | 24.654 | 202257.3717 | 288225.5974 | 43.75 | 60
690167 | 2018-04-19 16:53 | 10.4162 | Oxy2 (PSt7-10) | 2018-04-04 12:20 | default | 127.485 | μmol/L | 31.4349 | °C | 1001 | hPa | Humid | 35 | 0 | 0 | 24.653 | 202255.7728 | 288235.1224 | 43.75 | 60
690180 | 2018-04-19 16:53 | 10.4333 | Oxy2 (PSt7-10) | 2018-04-04 12:20 | default | 127.4476 | μmol/L | 31.4466 | °C | 1001 | hPa | Humid | 35 | 0 | 0 | 24.652 | 202258.4514 | 288238.175 | 43.75 | 60
690187 | 2018-04-19 16:53 | 10.4501 | Oxy2 (PSt7-10) | 2018-04-04 12:20 | default | 127.509 | μmol/L | 31.4316 | °C | 1001 | hPa | Humid | 35 | 0 | 0 | 24.652 | 202268.5008 | 288232.9942 | 43.75 | 60
690203 | 2018-04-19 16:53 | 10.4706 | Oxy2 (PSt7-10) | 2018-04-04 12:20 | default | 127.4924 | μmol/L | 31.4331 | °C | 1001 | hPa | Humid | 35 | 0 | 0 | 24.653 | 202300.7973 | 288256.8694 | 43.75 | 60
690211 | 2018-04-19 16:53 | 10.4831 | Oxy2 (PSt7-10) | 2018-04-04 12:20 | default | 127.466 | μmol/L | 31.4369 | °C | 1001 | hPa | Humid | 35 | 0 | 0 | 24.654 | 202252.0128 | 288224.4631 | 43.75 | 60
690218 | 2018-04-19 16:53 | 10.4994 | Oxy2 (PSt7-10) | 2018-04-04 12:20 | default | 127.5096 | μmol/L | 31.4289 | °C | 1001 | hPa | Humid | 35 | 0 | 0 | 24.653 | 202268.7022 | 288224.7017 | 43.75 | 60
690228 | 2018-04-19 16:53 | 10.5162 | Oxy2 (PSt7-10) | 2018-04-04 12:20 | default | 127.4876 | μmol/L | 31.4368 | °C | 1001 | hPa | Humid | 35 | 0 | 0 | 24.652 | 202277.903 | 288215.0349 | 43.75 | 60
690243 | 2018-04-19 16:53 | 10.5331 | Oxy2 (PSt7-10) | 2018-04-04 12:20 | default | 127.4405 | μmol/L | 31.4381 | °C | 1001 | hPa | Humid | 35 | 0 | 0 | 24.656 | 202279.0021 | 288235.3776 | 43.75 | 60
690246 | 2018-04-19 16:53 | 10.5497 | Oxy2 (PSt7-10) | 2018-04-04 12:20 | default | 127.4877 | μmol/L | 31.4316 | °C | 1001 | hPa | Humid | 35 | 0 | 0 | 24.654 | 202276.4784 | 288237.5336 | 43.75 | 60
690258 | 2018-04-19 16:53 | 10.5669 | Oxy2 (PSt7-10) | 2018-04-04 12:20 | default | 127.482 | μmol/L | 31.4304 | °C | 1001 | hPa | Humid | 35 | 0 | 0 | 24.655 | 202282.7047 | 288228.9171 | 43.75 | 60
690266 | 2018-04-19 16:53 | 10.5834 | Oxy2 (PSt7-10) | 2018-04-04 12:20 | default | 127.4377 | μmol/L | 31.4387 | °C | 1001 | hPa | Humid | 35 | 0 | 0 | 24.656 | 202277.1235 | 288241.9616 | 43.75 | 60
690279 | 2018-04-19 16:53 | 10.6001 | Oxy2 (PSt7-10) | 2018-04-04 12:20 | default | 127.4962 | μmol/L | 31.4347 | °C | 1001 | hPa | Humid | 35 | 0 | 0 | 24.652 | 202273.4349 | 288243.3104 | 43.75 | 60
690286 | 2018-04-19 16:53 | 10.6161 | Oxy2 (PSt7-10) | 2018-04-04 12:20 | default | 127.467 | μmol/L | 31.4341 | °C | 1001 | hPa | Humid | 35 | 0 | 0 | 24.655 | 202266.6017 | 288223.8253 | 43.75 | 60
690303 | 2018-04-19 16:53 | 10.6331 | Oxy2 (PSt7-10) | 2018-04-04 12:20 | default | 127.4528 | μmol/L | 31.4325 | °C | 1001 | hPa | Humid | 35 | 0 | 0 | 24.657 | 202267.6994 | 288212.2068 | 43.75 | 60
690313 | 2018-04-19 16:53 | 10.6497 | Oxy2 (PSt7-10) | 2018-04-04 12:20 | default | 127.4754 | μmol/L | 31.4321 | °C | 1001 | hPa | Humid | 35 | 0 | 0 | 24.655 | 202274.2896 | 288222.5487 | 43.75 | 60
690322 | 2018-04-19 16:53 | 10.6663 | Oxy2 (PSt7-10) | 2018-04-04 12:20 | default | 127.4491 | μmol/L | 31.4334 | °C | 1001 | hPa | Humid | 35 | 0 | 0 | 24.657 | 202284.4769 | 288223.2162 | 43.75 | 60
690332 | 2018-04-19 16:53 | 10.6833 | Oxy2 (PSt7-10) | 2018-04-04 12:20 | default | 127.3711 | μmol/L | 31.4499 | °C | 1001 | hPa | Humid | 35 | 0 | 0 | 24.658 | 202279.1161 | 288222.5632 | 43.75 | 60
690336 | 2018-04-19 16:53 | 10.6999 | Oxy2 (PSt7-10) | 2018-04-04 12:20 | default | 127.3455 | μmol/L | 31.4613 | °C | 1001 | hPa | Humid | 35 | 0 | 0 | 24.656 | 202280.4027 | 288220.9379 | 43.75 | 60
690353 | 2018-04-19 16:53 | 10.7184 | Oxy2 (PSt7-10) | 2018-04-04 12:20 | default | 127.3869 | μmol/L | 31.4497 | °C | 1000 | hPa | Humid | 35 | 0 | 0 | 24.656 | 202281.8758 | 288221.0864 | 43.75 | 60
690355 | 2018-04-19 16:53 | 10.7328 | Oxy2 (PSt7-10) | 2018-04-04 12:20 | default | 127.4351 | μmol/L | 31.4368 | °C | 1001 | hPa | Humid | 35 | 0 | 0 | 24.657 | 202265.562 | 288202.4353 | 43.75 | 60
690366 | 2018-04-19 16:53 | 10.7498 | Oxy2 (PSt7-10) | 2018-04-04 12:20 | default | 127.4505 | μmol/L | 31.433 | °C | 1001 | hPa | Humid | 35 | 0 | 0 | 24.657 | 202292.1687 | 288227.6003 | 43.75 | 60
690377 | 2018-04-19 16:53 | 10.7662 | Oxy2 (PSt7-10) | 2018-04-04 12:20 | default | 127.3844 | μmol/L | 31.4466 | °C | 1001 | hPa | Humid | 35 | 0 | 0 | 24.658 | 202288.5545 | 288223.4136 | 43.75 | 60
690392 | 2018-04-19 16:53 | 10.7832 | Oxy2 (PSt7-10) | 2018-04-04 12:20 | default | 127.4535 | μmol/L | 31.4349 | °C | 1001 | hPa | Humid | 35 | 0 | 0 | 24.656 | 202290.5226 | 288218.1608 | 43.75 | 60
690398 | 2018-04-19 16:53 | 10.7996 | Oxy2 (PSt7-10) | 2018-04-04 12:20 | default | 127.349 | μmol/L | 31.4502 | °C | 1001 | hPa | Humid | 35 | 0 | 0 | 24.66 | 202290.6608 | 288210.922 | 43.75 | 60
690410 | 2018-04-19 16:53 | 10.8163 | Oxy2 (PSt7-10) | 2018-04-04 12:20 | default | 127.3847 | μmol/L | 31.4466 | °C | 1001 | hPa | Humid | 35 | 0 | 0 | 24.658 | 202295.3274 | 288226.6166 | 43.75 | 60
690423 | 2018-04-19 16:53 | 10.8328 | Oxy2 (PSt7-10) | 2018-04-04 12:20 | default | 127.4235 | μmol/L | 31.4448 | °C | 1001 | hPa | Humid | 35 | 0 | 0 | 24.655 | 202286.061 | 288214.7872 | 43.75 | 60
690429 | 2018-04-19 16:53 | 10.8496 | Oxy2 (PSt7-10) | 2018-04-04 12:20 | default | 127.3908 | μmol/L | 31.4476 | °C | 1001 | hPa | Humid | 35 | 0 | 0 | 24.657 | 202294.0133 | 288222.692 | 43.75 | 60
690436 | 2018-04-19 16:53 | 10.8667 | Oxy2 (PSt7-10) | 2018-04-04 12:20 | default | 127.351 | μmol/L | 31.4522 | °C | 1001 | hPa | Humid | 35 | 0 | 0 | 24.659 | 202301.7994 | 288218.5238 | 43.75 | 60
690451 | 2018-04-19 16:53 | 10.883 | Oxy2 (PSt7-10) | 2018-04-04 12:20 | default | 127.4278 | μmol/L | 31.436 | °C | 1001 | hPa | Humid | 35 | 0 | 0 | 24.658 | 202306.6506 | 288225.277 | 43.75 | 60
690455 | 2018-04-19 16:53 | 10.8995 | Oxy2 (PSt7-10) | 2018-04-04 12:20 | default | 127.4031 | μmol/L | 31.4395 | °C | 1001 | hPa | Humid | 35 | 0 | 0 | 24.659 | 202290.4565 | 288215.1019 | 43.75 | 60
690473 | 2018-04-19 16:53 | 10.9196 | Oxy2 (PSt7-10) | 2018-04-04 12:20 | default | 127.4229 | μmol/L | 31.4398 | °C | 1001 | hPa | Humid | 35 | 0 | 0 | 24.657 | 202322.9625 | 288227.2303 | 43.75 | 60
690477 | 2018-04-19 16:53 | 10.9339 | Oxy2 (PSt7-10) | 2018-04-04 12:20 | default | 127.4066 | μmol/L | 31.4386 | °C | 1001 | hPa | Humid | 35 | 0 | 0 | 24.659 | 202301.2728 | 288229.2981 | 43.75 | 60
690490 | 2018-04-19 16:54 | 10.9496 | Oxy2 (PSt7-10) | 2018-04-04 12:20 | default | 127.3836 | μmol/L | 31.4366 | °C | 1001 | hPa | Humid | 35 | 0 | 0 | 24.662 | 202306.781 | 288220.8038 | 43.75 | 60
690501 | 2018-04-19 16:54 | 10.9663 | Oxy2 (PSt7-10) | 2018-04-04 12:20 | default | 127.4137 | μmol/L | 31.4369 | °C | 1001 | hPa | Humid | 35 | 0 | 0 | 24.659 | 202302.3128 | 288234.9298 | 43.75 | 60
690512 | 2018-04-19 16:54 | 10.9835 | Oxy2 (PSt7-10) | 2018-04-04 12:20 | default | 127.4485 | μmol/L | 31.4284 | °C | 1001 | hPa | Humid | 35 | 0 | 0 | 24.659 | 202313.0595 | 288231.4973 | 43.75 | 60
690515 | 2018-04-19 16:54 | 11 | Oxy2 (PSt7-10) | 2018-04-04 12:20 | default | 127.3465 | μmol/L | 31.4508 | °C | 1001 | hPa | Humid | 35 | 0 | 0 | 24.66 | 202310.0493 | 288225.0398 | 43.75 | 60
690532 | 2018-04-19 16:54 | 11.0187 | Oxy2 (PSt7-10) | 2018-04-04 12:20 | default | 127.3324 | μmol/L | 31.4568 | °C | 1001 | hPa | Humid | 35 | 0 | 0 | 24.659 | 202326.397 | 288241.0309 | 43.75 | 60
690541 | 2018-04-19 16:54 | 11.033 | Oxy2 (PSt7-10) | 2018-04-04 12:20 | default | 127.3486 | μmol/L | 31.4503 | °C | 1001 | hPa | Humid | 35 | 0 | 0 | 24.66 | 202313.604 | 288212.9452 | 43.75 | 60
690550 | 2018-04-19 16:54 | 11.0504 | Oxy2 (PSt7-10) | 2018-04-04 12:20 | default | 127.3107 | μmol/L | 31.4544 | °C | 1001 | hPa | Humid | 35 | 0 | 0 | 24.662 | 202316.9994 | 288221.4117 | 43.75 | 60
690560 | 2018-04-19 16:54 | 11.0662 | Oxy2 (PSt7-10) | 2018-04-04 12:20 | default | 127.3994 | μmol/L | 31.4404 | °C | 1001 | hPa | Humid | 35 | 0 | 0 | 24.659 | 202313.7433 | 288216.2748 | 43.75 | 60
690565 | 2018-04-19 16:54 | 11.0832 | Oxy2 (PSt7-10) | 2018-04-04 12:20 | default | 127.2825 | μmol/L | 31.4587 | °C | 1001 | hPa | Humid | 35 | 0 | 0 | 24.663 | 202308.5859 | 288209.2416 | 43.75 | 60
690583 | 2018-04-19 16:54 | 11.1003 | Oxy2 (PSt7-10) | 2018-04-04 12:20 | default | 127.3573 | μmol/L | 31.4481 | °C | 1001 | hPa | Humid | 35 | 0 | 0 | 24.66 | 202312.5768 | 288220.8929 | 43.75 | 60
690585 | 2018-04-19 16:54 | 11.1161 | Oxy2 (PSt7-10) | 2018-04-04 12:20 | default | 127.3123 | μmol/L | 31.454 | °C | 1001 | hPa | Humid | 35 | 0 | 0 | 24.662 | 202311.98 | 288209.9208 | 43.75 | 60
690595 | 2018-04-19 16:54 | 11.1336 | Oxy2 (PSt7-10) | 2018-04-04 12:20 | default | 127.376 | μmol/L | 31.4369 | °C | 1000 | hPa | Humid | 35 | 0 | 0 | 24.662 | 202331.5699 | 288220.0296 | 43.75 | 60
690610 | 2018-04-19 16:54 | 11.1499 | Oxy2 (PSt7-10) | 2018-04-04 12:20 | default | 127.3961 | μmol/L | 31.4361 | °C | 1001 | hPa | Humid | 35 | 0 | 0 | 24.661 | 202320.746 | 288210.8298 | 43.75 | 60
690618 | 2018-04-19 16:54 | 11.1668 | Oxy2 (PSt7-10) | 2018-04-04 12:20 | default | 127.3567 | μmol/L | 31.4431 | °C | 1001 | hPa | Humid | 35 | 0 | 0 | 24.662 | 202327.7166 | 288218.6036 | 43.75 | 60
690625 | 2018-04-19 16:54 | 11.1835 | Oxy2 (PSt7-10) | 2018-04-04 12:20 | default | 127.3488 | μmol/L | 31.4425 | °C | 1001 | hPa | Humid | 35 | 0 | 0 | 24.663 | 202322.5569 | 288203.4383 | 43.75 | 60
690639 | 2018-04-19 16:54 | 11.2 | Oxy2 (PSt7-10) | 2018-04-04 12:20 | default | 127.3697 | μmol/L | 31.4323 | °C | 1001 | hPa | Humid | 35 | 0 | 0 | 24.665 | 202319.6938 | 288219.7298 | 43.75 | 60
690652 | 2018-04-19 16:54 | 11.2169 | Oxy2 (PSt7-10) | 2018-04-04 12:20 | default | 127.3896 | μmol/L | 31.4325 | °C | 1001 | hPa | Humid | 35 | 0 | 0 | 24.663 | 202326.2483 | 288207.0553 | 43.75 | 60
690655 | 2018-04-19 16:54 | 11.2331 | Oxy2 (PSt7-10) | 2018-04-04 12:20 | default | 127.2995 | μmol/L | 31.4571 | °C | 1001 | hPa | Humid | 35 | 0 | 0 | 24.662 | 202319.426 | 288201.6005 | 43.75 | 60
690671 | 2018-04-19 16:54 | 11.2502 | Oxy2 (PSt7-10) | 2018-04-04 12:20 | default | 127.306 | μmol/L | 31.4556 | °C | 1001 | hPa | Humid | 35 | 0 | 0 | 24.662 | 202333.237 | 288209.6856 | 43.75 | 60
690681 | 2018-04-19 16:54 | 11.2663 | Oxy2 (PSt7-10) | 2018-04-04 12:20 | default | 127.3821 | μmol/L | 31.4344 | °C | 1001 | hPa | Humid | 35 | 0 | 0 | 24.663 | 202324.803 | 288207.9725 | 43.75 | 60
690688 | 2018-04-19 16:54 | 11.2835 | Oxy2 (PSt7-10) | 2018-04-04 12:20 | default | 127.3469 | μmol/L | 31.4404 | °C | 1001 | hPa | Humid | 35 | 0 | 0 | 24.664 | 202333.2341 | 288217.0107 | 43.75 | 60
690700 | 2018-04-19 16:54 | 11.2999 | Oxy2 (PSt7-10) | 2018-04-04 12:20 | default | 127.3029 | μmol/L | 31.4461 | °C | 1001 | hPa | Humid | 35 | 0 | 0 | 24.666 | 202332.6622 | 288212.5508 | 43.75 | 60
690712 | 2018-04-19 16:54 | 11.3187 | Oxy2 (PSt7-10) | 2018-04-04 12:20 | default | 127.3079 | μmol/L | 31.4525 | °C | 1001 | hPa | Humid | 35 | 0 | 0 | 24.663 | 202339.1179 | 288222.1299 | 43.75 | 60
690719 | 2018-04-19 16:54 | 11.3331 | Oxy2 (PSt7-10) | 2018-04-04 12:20 | default | 127.278 | μmol/L | 31.4573 | °C | 1001 | hPa | Humid | 35 | 0 | 0 | 24.664 | 202332.2415 | 288209.1891 | 43.75 | 60
690725 | 2018-04-19 16:54 | 11.3495 | Oxy2 (PSt7-10) | 2018-04-04 12:20 | default | 127.2787 | μmol/L | 31.452 | °C | 1001 | hPa | Humid | 35 | 0 | 0 | 24.666 | 202321.9142 | 288201.0034 | 43.75 | 60
690743 | 2018-04-19 16:54 | 11.3686 | Oxy2 (PSt7-10) | 2018-04-04 12:20 | default | 127.3363 | μmol/L | 31.4456 | °C | 1001 | hPa | Humid | 35 | 0 | 0 | 24.663 | 202348.1445 | 288221.9687 | 43.75 | 60
690747 | 2018-04-19 16:54 | 11.386 | Oxy2 (PSt7-10) | 2018-04-04 12:20 | default | 127.2811 | μmol/L | 31.4565 | °C | 1001 | hPa | Humid | 35 | 0 | 0 | 24.664 | 202349.5685 | 288221.6594 | 43.75 | 60
690757 | 2018-04-19 16:54 | 11.4013 | Oxy2 (PSt7-10) | 2018-04-04 12:20 | default | 127.3018 | μmol/L | 31.4463 | °C | 1001 | hPa | Humid | 35 | 0 | 0 | 24.666 | 202353.7911 | 288216.4325 | 43.75 | 60
690768 | 2018-04-19 16:54 | 11.4188 | Oxy2 (PSt7-10) | 2018-04-04 12:20 | default | 127.3167 | μmol/L | 31.4478 | °C | 1001 | hPa | Humid | 35 | 0 | 0 | 24.664 | 202371.8262 | 288229.7901 | 43.75 | 60
690775 | 2018-04-19 16:54 | 11.4328 | Oxy2 (PSt7-10) | 2018-04-04 12:20 | default | 127.34 | μmol/L | 31.4447 | °C | 1001 | hPa | Humid | 35 | 0 | 0 | 24.663 | 202287.5937 | 288161.2641 | 43.75 | 60
690789 | 2018-04-19 16:54 | 11.4516 | Oxy2 (PSt7-10) | 2018-04-04 12:20 | default | 127.2899 | μmol/L | 31.4441 | °C | 1001 | hPa | Humid | 35 | 0 | 0 | 24.668 | 202333.0636 | 288200.3332 | 43.75 | 60
690796 | 2018-04-19 16:54 | 11.4661 | Oxy2 (PSt7-10) | 2018-04-04 12:20 | default | 127.2897 | μmol/L | 31.4467 | °C | 1001 | hPa | Humid | 35 | 0 | 0 | 24.667 | 202321.4077 | 288197.3155 | 43.75 | 60
690813 | 2018-04-19 16:54 | 11.4827 | Oxy2 (PSt7-10) | 2018-04-04 12:20 | default | 127.2884 | μmol/L | 31.4445 | °C | 1001 | hPa | Humid | 35 | 0 | 0 | 24.668 | 202338.3283 | 288197.8011 | 43.75 | 60
690823 | 2018-04-19 16:54 | 11.5 | Oxy2 (PSt7-10) | 2018-04-04 12:20 | default | 127.2443 | μmol/L | 31.4578 | °C | 1001 | hPa | Humid | 35 | 0 | 0 | 24.667 | 202331.9057 | 288215.1704 | 43.75 | 60
690832 | 2018-04-19 16:54 | 11.5166 | Oxy2 (PSt7-10) | 2018-04-04 12:20 | default | 127.2547 | μmol/L | 31.4501 | °C | 1001 | hPa | Humid | 35 | 0 | 0 | 24.669 | 202337.2577 | 288213.4864 | 43.75 | 60
690839 | 2018-04-19 16:54 | 11.5356 | Oxy2 (PSt7-10) | 2018-04-04 12:20 | default | 127.3293 | μmol/L | 31.4344 | °C | 1001 | hPa | Humid | 35 | 0 | 0 | 24.668 | 202356.0628 | 288225.5668 | 43.75 | 60
690847 | 2018-04-19 16:54 | 11.5496 | Oxy2 (PSt7-10) | 2018-04-04 12:20 | default | 127.3206 | μmol/L | 31.434 | °C | 1001 | hPa | Humid | 35 | 0 | 0 | 24.669 | 202336.1834 | 288200.4272 | 43.75 | 60
690855 | 2018-04-19 16:54 | 11.5662 | Oxy2 (PSt7-10) | 2018-04-04 12:20 | default | 127.2863 | μmol/L | 31.4373 | °C | 1001 | hPa | Humid | 35 | 0 | 0 | 24.671 | 202347.6399 | 288207.1899 | 43.75 | 60
690868 | 2018-04-19 16:54 | 11.5837 | Oxy2 (PSt7-10) | 2018-04-04 12:20 | default | 127.2856 | μmol/L | 31.4426 | °C | 1001 | hPa | Humid | 35 | 0 | 0 | 24.669 | 202344.1759 | 288201.7863 | 43.75 | 60
690881 | 2018-04-19 16:54 | 11.6006 | Oxy2 (PSt7-10) | 2018-04-04 12:20 | default | 127.3231 | μmol/L | 31.4334 | °C | 1001 | hPa | Humid | 35 | 0 | 0 | 24.669 | 202352.4578 | 288204.9117 | 43.75 | 60
690888 | 2018-04-19 16:54 | 11.6161 | Oxy2 (PSt7-10) | 2018-04-04 12:20 | default | 127.27 | μmol/L | 31.4438 | °C | 1001 | hPa | Humid | 35 | 0 | 0 | 24.67 | 202341.5324 | 288192.8418 | 43.75 | 60
690902 | 2018-04-19 16:54 | 11.6327 | Oxy2 (PSt7-10) | 2018-04-04 12:20 | default | 127.2109 | μmol/L | 31.466 | °C | 1001 | hPa | Humid | 35 | 0 | 0 | 24.667 | 202346.8761 | 288217.8279 | 43.75 | 60
690908 | 2018-04-19 16:54 | 11.6498 | Oxy2 (PSt7-10) | 2018-04-04 12:20 | default | 127.2377 | μmol/L | 31.4569 | °C | 1001 | hPa | Humid | 35 | 0 | 0 | 24.668 | 202357.8399 | 288211.9217 | 43.75 | 60
690916 | 2018-04-19 16:54 | 11.6663 | Oxy2 (PSt7-10) | 2018-04-04 12:20 | default | 127.2567 | μmol/L | 31.4497 | °C | 1001 | hPa | Humid | 35 | 0 | 0 | 24.669 | 202351.4809 | 288201.3488 | 43.75 | 60
690931 | 2018-04-19 16:54 | 11.6831 | Oxy2 (PSt7-10) | 2018-04-04 12:20 | default | 127.2962 | μmol/L | 31.44 | °C | 1001 | hPa | Humid | 35 | 0 | 0 | 24.669 | 202364.3088 | 288204.9099 | 43.75 | 60
690937 | 2018-04-19 16:54 | 11.6998 | Oxy2 (PSt7-10) | 2018-04-04 12:20 | default | 127.2614 | μmol/L | 31.4459 | °C | 1001 | hPa | Humid | 35 | 0 | 0 | 24.67 | 202344.4396 | 288205.5543 | 43.75 | 60
690947 | 2018-04-19 16:54 | 11.716 | Oxy2 (PSt7-10) | 2018-04-04 12:20 | default | 127.2264 | μmol/L | 31.4468 | °C | 1001 | hPa | Humid | 35 | 0 | 0 | 24.673 | 202359.3855 | 288200.141 | 43.75 | 60
690958 | 2018-04-19 16:54 | 11.7331 | Oxy2 (PSt7-10) | 2018-04-04 12:20 | default | 127.2284 | μmol/L | 31.4515 | °C | 1001 | hPa | Humid | 35 | 0 | 0 | 24.671 | 202376.3144 | 288202.9006 | 43.75 | 60
690967 | 2018-04-19 16:54 | 11.7498 | Oxy2 (PSt7-10) | 2018-04-04 12:20 | default | 127.2702 | μmol/L | 31.4361 | °C | 1001 | hPa | Humid | 35 | 0 | 0 | 24.673 | 202364.8363 | 288197.9606 | 43.75 | 60
690976 | 2018-04-19 16:54 | 11.7667 | Oxy2 (PSt7-10) | 2018-04-04 12:20 | default | 127.2503 | μmol/L | 31.4409 | °C | 1001 | hPa | Humid | 35 | 0 | 0 | 24.673 | 202360.6601 | 288205.6687 | 43.75 | 60
690988 | 2018-04-19 16:54 | 11.7834 | Oxy2 (PSt7-10) | 2018-04-04 12:20 | default | 127.2008 | μmol/L | 31.4531 | °C | 1001 | hPa | Humid | 35 | 0 | 0 | 24.673 | 202369.5454 | 288205.7973 | 43.75 | 60
690996 | 2018-04-19 16:54 | 11.7996 | Oxy2 (PSt7-10) | 2018-04-04 12:20 | default | 127.2273 | μmol/L | 31.4491 | °C | 1001 | hPa | Humid | 35 | 0 | 0 | 24.672 | 202361.5938 | 288196.0985 | 43.75 | 60
691010 | 2018-04-19 16:54 | 11.8169 | Oxy2 (PSt7-10) | 2018-04-04 12:20 | default | 127.202 | μmol/L | 31.4528 | °C | 1001 | hPa | Humid | 35 | 0 | 0 | 24.673 | 202369.3487 | 288209.3295 | 43.75 | 60
691017 | 2018-04-19 16:54 | 11.8331 | Oxy2 (PSt7-10) | 2018-04-04 12:20 | default | 127.2294 | μmol/L | 31.4486 | °C | 1001 | hPa | Humid | 35 | 0 | 0 | 24.672 | 202374.6166 | 288202.1261 | 43.75 | 60
691030 | 2018-04-19 16:54 | 11.8501 | Oxy2 (PSt7-10) | 2018-04-04 12:20 | default | 127.1867 | μmol/L | 31.454 | °C | 1001 | hPa | Humid | 35 | 0 | 0 | 24.674 | 202370.8924 | 288208.1375 | 43.75 | 60
691038 | 2018-04-19 16:54 | 11.8667 | Oxy2 (PSt7-10) | 2018-04-04 12:20 | default | 127.2276 | μmol/L | 31.4593 | °C | 1001 | hPa | Humid | 35 | 0 | 0 | 24.668 | 202370.2842 | 288205.4077 | 43.75 | 60
691052 | 2018-04-19 16:54 | 11.8837 | Oxy2 (PSt7-10) | 2018-04-04 12:20 | default | 127.2231 | μmol/L | 31.4476 | °C | 1001 | hPa | Humid | 35 | 0 | 0 | 24.673 | 202359.0416 | 288203.1013 | 43.75 | 60
691060 | 2018-04-19 16:54 | 11.9001 | Oxy2 (PSt7-10) | 2018-04-04 12:20 | default | 127.2158 | μmol/L | 31.4468 | °C | 1001 | hPa | Humid | 35 | 0 | 0 | 24.674 | 202361.1359 | 288198.6907 | 43.75 | 60
691066 | 2018-04-19 16:54 | 11.916 | Oxy2 (PSt7-10) | 2018-04-04 12:20 | default | 127.2252 | μmol/L | 31.4394 | °C | 1001 | hPa | Humid | 35 | 0 | 0 | 24.676 | 202363.9817 | 288196.1844 | 43.75 | 60
691077 | 2018-04-19 16:54 | 11.9332 | Oxy2 (PSt7-10) | 2018-04-04 12:20 | default | 127.2414 | μmol/L | 31.4457 | °C | 1001 | hPa | Humid | 35 | 0 | 0 | 24.672 | 202379.674 | 288203.8412 | 43.75 | 60
691093 | 2018-04-19 16:55 | 11.9506 | Oxy2 (PSt7-10) | 2018-04-04 12:20 | default | 127.2147 | μmol/L | 31.4471 | °C | 1001 | hPa | Humid | 35 | 0 | 0 | 24.674 | 202379.0416 | 288203.4953 | 43.75 | 60
691096 | 2018-04-19 16:55 | 11.9664 | Oxy2 (PSt7-10) | 2018-04-04 12:20 | default | 127.198 | μmol/L | 31.4486 | °C | 1001 | hPa | Humid | 35 | 0 | 0 | 24.675 | 202366.6632 | 288189.9694 | 43.75 | 60
691110 | 2018-04-19 16:55 | 11.9843 | Oxy2 (PSt7-10) | 2018-04-04 12:20 | default | 127.2013 | μmol/L | 31.453 | °C | 1001 | hPa | Humid | 35 | 0 | 0 | 24.673 | 202384.1955 | 288199.1102 | 43.75 | 60
691119 | 2018-04-19 16:55 | 12.0001 | Oxy2 (PSt7-10) | 2018-04-04 12:20 | default | 127.232 | μmol/L | 31.4429 | °C | 1001 | hPa | Humid | 35 | 0 | 0 | 24.674 | 202369.8879 | 288183.4587 | 43.75 | 60
691125 | 2018-04-19 16:55 | 12.0162 | Oxy2 (PSt7-10) | 2018-04-04 12:20 | default | 127.2141 | μmol/L | 31.4549 | °C | 1001 | hPa | Humid | 35 | 0 | 0 | 24.671 | 202388.7578 | 288199.0386 | 43.75 | 60
691140 | 2018-04-19 16:55 | 12.0332 | Oxy2 (PSt7-10) | 2018-04-04 12:20 | default | 127.1048 | μmol/L | 31.4663 | °C | 1001 | hPa | Humid | 35 | 0 | 0 | 24.677 | 202375.8806 | 288201.6564 | 43.75 | 60
691153 | 2018-04-19 16:55 | 12.0522 | Oxy2 (PSt7-10) | 2018-04-04 12:20 | default | 127.2146 | μmol/L | 31.4497 | °C | 1001 | hPa | Humid | 35 | 0 | 0 | 24.673 | 202392.504 | 288211.1954 | 43.75 | 60
691157 | 2018-04-19 16:55 | 12.0665 | Oxy2 (PSt7-10) | 2018-04-04 12:20 | default | 127.1736 | μmol/L | 31.4495 | °C | 1001 | hPa | Humid | 35 | 0 | 0 | 24.677 | 202378.6788 | 288191.0578 | 43.75 | 60
691173 | 2018-04-19 16:55 | 12.0833 | Oxy2 (PSt7-10) | 2018-04-04 12:20 | default | 127.2007 | μmol/L | 31.448 | °C | 1001 | hPa | Humid | 35 | 0 | 0 | 24.675 | 202388.9596 | 288202.5718 | 43.75 | 60
691177 | 2018-04-19 16:55 | 12.1002 | Oxy2 (PSt7-10) | 2018-04-04 12:20 | default | 127.1249 | μmol/L | 31.464 | °C | 1001 | hPa | Humid | 35 | 0 | 0 | 24.676 | 202392.2337 | 288193.5947 | 43.75 | 60
691187 | 2018-04-19 16:55 | 12.1169 | Oxy2 (PSt7-10) | 2018-04-04 12:20 | default | 127.174 | μmol/L | 31.4468 | °C | 1001 | hPa | Humid | 35 | 0 | 0 | 24.678 | 202386.96 | 288187.0839 | 43.75 | 60
691200 | 2018-04-19 16:55 | 12.1331 | Oxy2 (PSt7-10) | 2018-04-04 12:20 | default | 127.1887 | μmol/L | 31.456 | °C | 1001 | hPa | Humid | 35 | 0 | 0 | 24.673 | 202389.9855 | 288185.3345 | 43.75 | 60
691211 | 2018-04-19 16:55 | 12.1494 | Oxy2 (PSt7-10) | 2018-04-04 12:20 | default | 127.1586 | μmol/L | 31.4531 | °C | 1001 | hPa | Humid | 35 | 0 | 0 | 24.677 | 202388.4427 | 288186.1444 | 43.75 | 60
691216 | 2018-04-19 16:55 | 12.1671 | Oxy2 (PSt7-10) | 2018-04-04 12:20 | default | 127.1819 | μmol/L | 31.45 | °C | 1001 | hPa | Humid | 35 | 0 | 0 | 24.676 | 202395.725 | 288207.1596 | 43.75 | 60
691227 | 2018-04-19 16:55 | 12.1832 | Oxy2 (PSt7-10) | 2018-04-04 12:20 | default | 127.1778 | μmol/L | 31.4459 | °C | 1001 | hPa | Humid | 35 | 0 | 0 | 24.678 | 202383.1499 | 288173.4269 | 43.75 | 60
691236 | 2018-04-19 16:55 | 12.1999 | Oxy2 (PSt7-10) | 2018-04-04 12:20 | default | 127.1876 | μmol/L | 31.4486 | °C | 1001 | hPa | Humid | 35 | 0 | 0 | 24.676 | 202392.4949 | 288196.5682 | 43.75 | 60
691248 | 2018-04-19 16:55 | 12.2161 | Oxy2 (PSt7-10) | 2018-04-04 12:20 | default | 127.1897 | μmol/L | 31.4481 | °C | 1001 | hPa | Humid | 35 | 0 | 0 | 24.676 | 202402.564 | 288186.3714 | 43.75 | 60
691259 | 2018-04-19 16:55 | 12.2332 | Oxy2 (PSt7-10) | 2018-04-04 12:20 | default | 127.2086 | μmol/L | 31.4435 | °C | 1001 | hPa | Humid | 35 | 0 | 0 | 24.676 | 202391.8011 | 288193.6822 | 43.75 | 60
691267 | 2018-04-19 16:55 | 12.2508 | Oxy2 (PSt7-10) | 2018-04-04 12:20 | default | 127.1641 | μmol/L | 31.4415 | °C | 1001 | hPa | Humid | 35 | 0 | 0 | 24.681 | 202407.5247 | 288194.1021 | 43.75 | 60
691283 | 2018-04-19 16:55 | 12.2673 | Oxy2 (PSt7-10) | 2018-04-04 12:20 | default | 127.0773 | μmol/L | 31.4654 | °C | 1001 | hPa | Humid | 35 | 0 | 0 | 24.68 | 202399.1836 | 288197.2143 | 43.75 | 60
691285 | 2018-04-19 16:55 | 12.2828 | Oxy2 (PSt7-10) | 2018-04-04 12:20 | default | 127.1238 | μmol/L | 31.4642 | °C | 1001 | hPa | Humid | 35 | 0 | 0 | 24.676 | 202396.1717 | 288190.7391 | 43.75 | 60
691303 | 2018-04-19 16:55 | 12.3 | Oxy2 (PSt7-10) | 2018-04-04 12:20 | default | 127.138 | μmol/L | 31.4556 | °C | 1001 | hPa | Humid | 35 | 0 | 0 | 24.678 | 202405.5658 | 288197.8423 | 43.75 | 60
691311 | 2018-04-19 16:55 | 12.3163 | Oxy2 (PSt7-10) | 2018-04-04 12:20 | default | 127.0658 | μmol/L | 31.4682 | °C | 1001 | hPa | Humid | 35 | 0 | 0 | 24.68 | 202404.5567 | 288183.3201 | 43.75 | 60
691315 | 2018-04-19 16:55 | 12.333 | Oxy2 (PSt7-10) | 2018-04-04 12:20 | default | 127.0975 | μmol/L | 31.4604 | °C | 1001 | hPa | Humid | 35 | 0 | 0 | 24.68 | 202395.7187 | 288180.2368 | 43.75 | 60
691326 | 2018-04-19 16:55 | 12.3518 | Oxy2 (PSt7-10) | 2018-04-04 12:20 | default | 127.1271 | μmol/L | 31.4609 | °C | 1001 | hPa | Humid | 35 | 0 | 0 | 24.677 | 202418.6371 | 288188.0324 | 43.75 | 60
691336 | 2018-04-19 16:55 | 12.3664 | Oxy2 (PSt7-10) | 2018-04-04 12:20 | default | 127.1242 | μmol/L | 31.4565 | °C | 1001 | hPa | Humid | 35 | 0 | 0 | 24.679 | 202400.8688 | 288177.8193 | 43.75 | 60
691346 | 2018-04-19 16:55 | 12.3834 | Oxy2 (PSt7-10) | 2018-04-04 12:20 | default | 127.1289 | μmol/L | 31.4553 | °C | 1001 | hPa | Humid | 35 | 0 | 0 | 24.679 | 202410.0596 | 288173.7908 | 43.75 | 60
691360 | 2018-04-19 16:55 | 12.3999 | Oxy2 (PSt7-10) | 2018-04-04 12:20 | default | 127.1217 | μmol/L | 31.4519 | °C | 1001 | hPa | Humid | 35 | 0 | 0 | 24.681 | 202398.2114 | 288165.8673 | 43.75 | 60
691373 | 2018-04-19 16:55 | 12.4165 | Oxy2 (PSt7-10) | 2018-04-04 12:20 | default | 127.122 | μmol/L | 31.4519 | °C | 1001 | hPa | Humid | 35 | 0 | 0 | 24.681 | 202420.0898 | 288176.2116 | 43.75 | 60
691381 | 2018-04-19 16:55 | 12.433 | Oxy2 (PSt7-10) | 2018-04-04 12:20 | default | 127.0713 | μmol/L | 31.4643 | °C | 1001 | hPa | Humid | 35 | 0 | 0 | 24.681 | 202413.7739 | 288182.9321 | 43.75 | 60
691388 | 2018-04-19 16:55 | 12.4494 | Oxy2 (PSt7-10) | 2018-04-04 12:20 | default | 127.0887 | μmol/L | 31.4626 | °C | 1001 | hPa | Humid | 35 | 0 | 0 | 24.68 | 202412.5892 | 288187.1117 | 43.75 | 60
691398 | 2018-04-19 16:55 | 12.4671 | Oxy2 (PSt7-10) | 2018-04-04 12:20 | default | 127.1567 | μmol/L | 31.4408 | °C | 1001 | hPa | Humid | 35 | 0 | 0 | 24.682 | 202421.25 | 288188.0716 | 43.75 | 60
691405 | 2018-04-19 16:55 | 12.4833 | Oxy2 (PSt7-10) | 2018-04-04 12:20 | default | 127.0668 | μmol/L | 31.4577 | °C | 1001 | hPa | Humid | 35 | 0 | 0 | 24.684 | 202411.7848 | 288170.6328 | 43.75 | 60
691421 | 2018-04-19 16:55 | 12.5001 | Oxy2 (PSt7-10) | 2018-04-04 12:20 | default | 127.082 | μmol/L | 31.4591 | °C | 1001 | hPa | Humid | 35 | 0 | 0 | 24.682 | 202430.8582 | 288182.8717 | 43.75 | 60
691429 | 2018-04-19 16:55 | 12.5162 | Oxy2 (PSt7-10) | 2018-04-04 12:20 | default | 127.0803 | μmol/L | 31.4544 | °C | 1001 | hPa | Humid | 35 | 0 | 0 | 24.684 | 202414.0831 | 288177.1429 | 43.75 | 60
691444 | 2018-04-19 16:55 | 12.5337 | Oxy2 (PSt7-10) | 2018-04-04 12:20 | default | 127.1564 | μmol/L | 31.4383 | °C | 1001 | hPa | Humid | 35 | 0 | 0 | 24.683 | 202422.2498 | 288177.1278 | 43.75 | 60
691452 | 2018-04-19 16:55 | 12.5496 | Oxy2 (PSt7-10) | 2018-04-04 12:20 | default | 127.16 | μmol/L | 31.4348 | °C | 1001 | hPa | Humid | 35 | 0 | 0 | 24.684 | 202416.9645 | 288174.2243 | 43.75 | 60
691455 | 2018-04-19 16:55 | 12.5663 | Oxy2 (PSt7-10) | 2018-04-04 12:20 | default | 127.157 | μmol/L | 31.4433 | °C | 1001 | hPa | Humid | 35 | 0 | 0 | 24.681 | 202422.1695 | 288175.7194 | 43.75 | 60
691474 | 2018-04-19 16:55 | 12.5832 | Oxy2 (PSt7-10) | 2018-04-04 12:20 | default | 127.0821 | μmol/L | 31.4617 | °C | 1001 | hPa | Humid | 35 | 0 | 0 | 24.681 | 202424.848 | 288180.1619 | 43.75 | 60
691482 | 2018-04-19 16:55 | 12.6002 | Oxy2 (PSt7-10) | 2018-04-04 12:20 | default | 127.0125 | μmol/L | 31.471 | °C | 1001 | hPa | Humid | 35 | 0 | 0 | 24.684 | 202419.0169 | 288176.7331 | 43.75 | 60
691486 | 2018-04-19 16:55 | 12.6168 | Oxy2 (PSt7-10) | 2018-04-04 12:20 | default | 127.0511 | μmol/L | 31.4564 | °C | 1001 | hPa | Humid | 35 | 0 | 0 | 24.686 | 202420.6957 | 288177.0996 | 43.75 | 60
691500 | 2018-04-19 16:55 | 12.6328 | Oxy2 (PSt7-10) | 2018-04-04 12:20 | default | 127.0715 | μmol/L | 31.4591 | °C | 1001 | hPa | Humid | 35 | 0 | 0 | 24.683 | 202429.4447 | 288181.1223 | 43.75 | 60
691508 | 2018-04-19 16:55 | 12.6501 | Oxy2 (PSt7-10) | 2018-04-04 12:20 | default | 127.0742 | μmol/L | 31.4559 | °C | 1001 | hPa | Humid | 35 | 0 | 0 | 24.684 | 202438.2106 | 288172.6341 | 43.75 | 60
691518 | 2018-04-19 16:55 | 12.6666 | Oxy2 (PSt7-10) | 2018-04-04 12:20 | default | 127.0221 | μmol/L | 31.4687 | °C | 1001 | hPa | Humid | 35 | 0 | 0 | 24.684 | 202431.7714 | 288179.1825 | 43.75 | 60
691528 | 2018-04-19 16:55 | 12.6829 | Oxy2 (PSt7-10) | 2018-04-04 12:20 | default | 127.0465 | μmol/L | 31.4627 | °C | 1001 | hPa | Humid | 35 | 0 | 0 | 24.684 | 202434.1531 | 288172.1139 | 43.75 | 60
691537 | 2018-04-19 16:55 | 12.7008 | Oxy2 (PSt7-10) | 2018-04-04 12:20 | default | 127.0153 | μmol/L | 31.4678 | °C | 1001 | hPa | Humid | 35 | 0 | 0 | 24.685 | 202439.5412 | 288177.6839 | 43.75 | 60
691552 | 2018-04-19 16:55 | 12.7169 | Oxy2 (PSt7-10) | 2018-04-04 12:20 | default | 127.0646 | μmol/L | 31.4505 | °C | 1001 | hPa | Humid | 35 | 0 | 0 | 24.687 | 202424.4019 | 288174.5819 | 43.75 | 60
691562 | 2018-04-19 16:55 | 12.7327 | Oxy2 (PSt7-10) | 2018-04-04 12:20 | default | 127.1116 | μmol/L | 31.4493 | °C | 1001 | hPa | Humid | 35 | 0 | 0 | 24.683 | 202440.2864 | 288172.0868 | 43.75 | 60
691571 | 2018-04-19 16:55 | 12.7504 | Oxy2 (PSt7-10) | 2018-04-04 12:20 | default | 127.0639 | μmol/L | 31.4507 | °C | 1001 | hPa | Humid | 35 | 0 | 0 | 24.687 | 202436.5921 | 288167.8957 | 43.75 | 60
691577 | 2018-04-19 16:55 | 12.7666 | Oxy2 (PSt7-10) | 2018-04-04 12:20 | default | 127.036 | μmol/L | 31.4627 | °C | 1001 | hPa | Humid | 35 | 0 | 0 | 24.685 | 202443.0347 | 288179.5728 | 43.75 | 60
691590 | 2018-04-19 16:55 | 12.7831 | Oxy2 (PSt7-10) | 2018-04-04 12:20 | default | 127.0003 | μmol/L | 31.4663 | °C | 1001 | hPa | Humid | 35 | 0 | 0 | 24.687 | 202445.0935 | 288176.0803 | 43.75 | 60
691596 | 2018-04-19 16:55 | 12.7997 | Oxy2 (PSt7-10) | 2018-04-04 12:20 | default | 127.0797 | μmol/L | 31.452 | °C | 1001 | hPa | Humid | 35 | 0 | 0 | 24.685 | 202438.3434 | 288161.4974 | 43.75 | 60
691612 | 2018-04-19 16:55 | 12.8163 | Oxy2 (PSt7-10) | 2018-04-04 12:20 | default | 127.0348 | μmol/L | 31.4604 | °C | 1001 | hPa | Humid | 35 | 0 | 0 | 24.686 | 202441.5214 | 288160.6716 | 43.75 | 60
691615 | 2018-04-19 16:55 | 12.8338 | Oxy2 (PSt7-10) | 2018-04-04 12:20 | default | 127.0437 | μmol/L | 31.4505 | °C | 1001 | hPa | Humid | 35 | 0 | 0 | 24.689 | 202443.2854 | 288161.6485 | 43.75 | 60
691629 | 2018-04-19 16:55 | 12.85 | Oxy2 (PSt7-10) | 2018-04-04 12:20 | default | 127.1001 | μmol/L | 31.447 | °C | 1001 | hPa | Humid | 35 | 0 | 0 | 24.685 | 202444.2276 | 288159.3529 | 43.75 | 60
691642 | 2018-04-19 16:55 | 12.8678 | Oxy2 (PSt7-10) | 2018-04-04 12:20 | default | 127.0497 | μmol/L | 31.4568 | °C | 1001 | hPa | Humid | 35 | 0 | 0 | 24.686 | 202457.4569 | 288175.3701 | 43.75 | 60
691652 | 2018-04-19 16:55 | 12.8834 | Oxy2 (PSt7-10) | 2018-04-04 12:20 | default | 127.0466 | μmol/L | 31.4601 | °C | 1001 | hPa | Humid | 35 | 0 | 0 | 24.685 | 202447.5214 | 288151.3021 | 43.75 | 60
691656 | 2018-04-19 16:55 | 12.9001 | Oxy2 (PSt7-10) | 2018-04-04 12:20 | default | 127.0083 | μmol/L | 31.4592 | °C | 1001 | hPa | Humid | 35 | 0 | 0 | 24.689 | 202457.1349 | 288175.3294 | 43.75 | 60
691668 | 2018-04-19 16:55 | 12.9167 | Oxy2 (PSt7-10) | 2018-04-04 12:20 | default | 127.0662 | μmol/L | 31.4501 | °C | 1001 | hPa | Humid | 35 | 0 | 0 | 24.687 | 202444.0243 | 288149.2001 | 43.75 | 60
691675 | 2018-04-19 16:55 | 12.9332 | Oxy2 (PSt7-10) | 2018-04-04 12:20 | default | 127.0432 | μmol/L | 31.4583 | °C | 1001 | hPa | Humid | 35 | 0 | 0 | 24.686 | 202445.9322 | 288159.6772 | 43.75 | 60
691687 | 2018-04-19 16:56 | 12.9501 | Oxy2 (PSt7-10) | 2018-04-04 12:20 | default | 127.0045 | μmol/L | 31.4627 | °C | 1001 | hPa | Humid | 35 | 0 | 0 | 24.688 | 202455.5712 | 288162.0413 | 43.75 | 60
691695 | 2018-04-19 16:56 | 12.9672 | Oxy2 (PSt7-10) | 2018-04-04 12:20 | default | 127.0286 | μmol/L | 31.4465 | °C | 1001 | hPa | Humid | 35 | 0 | 0 | 24.692 | 202465.5176 | 288163.1966 | 43.75 | 60
691708 | 2018-04-19 16:56 | 12.983 | Oxy2 (PSt7-10) | 2018-04-04 12:20 | default | 127.085 | μmol/L | 31.4404 | °C | 1001 | hPa | Humid | 35 | 0 | 0 | 24.689 | 202455.5725 | 288150.4822 | 43.75 | 60
691719 | 2018-04-19 16:56 | 13.0001 | Oxy2 (PSt7-10) | 2018-04-04 12:20 | default | 127.0531 | μmol/L | 31.4559 | °C | 1001 | hPa | Humid | 35 | 0 | 0 | 24.686 | 202471.7493 | 288164.9328 | 43.75 | 60
691733 | 2018-04-19 16:56 | 13.0164 | Oxy2 (PSt7-10) | 2018-04-04 12:20 | default | 127.043 | μmol/L | 31.4533 | °C | 1001 | hPa | Humid | 35 | 0 | 0 | 24.688 | 202464.8081 | 288153.6429 | 43.75 | 60
691739 | 2018-04-19 16:56 | 13.0334 | Oxy2 (PSt7-10) | 2018-04-04 12:20 | default | 127.0514 | μmol/L | 31.4563 | °C | 1001 | hPa | Humid | 35 | 0 | 0 | 24.686 | 202463.3886 | 288161.077 | 43.75 | 60
691749 | 2018-04-19 16:56 | 13.0503 | Oxy2 (PSt7-10) | 2018-04-04 12:20 | default | 127.0236 | μmol/L | 31.4606 | °C | 1001 | hPa | Humid | 35 | 0 | 0 | 24.687 | 202464.211 | 288147.4937 | 43.75 | 60
691755 | 2018-04-19 16:56 | 13.0662 | Oxy2 (PSt7-10) | 2018-04-04 12:20 | default | 126.9921 | μmol/L | 31.4606 | °C | 1001 | hPa | Humid | 35 | 0 | 0 | 24.69 | 202450.3647 | 288152.7713 | 43.75 | 60
691774 | 2018-04-19 16:56 | 13.083 | Oxy2 (PSt7-10) | 2018-04-04 12:20 | default | 126.9872 | μmol/L | 31.4592 | °C | 1001 | hPa | Humid | 35 | 0 | 0 | 24.691 | 202468.0096 | 288139.4855 | 43.75 | 60
691775 | 2018-04-19 16:56 | 13.0999 | Oxy2 (PSt7-10) | 2018-04-04 12:20 | default | 127.0427 | μmol/L | 31.4508 | °C | 1001 | hPa | Humid | 35 | 0 | 0 | 24.689 | 202463.211 | 288157.8429 | 43.75 | 60
691793 | 2018-04-19 16:56 | 13.1169 | Oxy2 (PSt7-10) | 2018-04-04 12:20 | default | 127.0024 | μmol/L | 31.4555 | °C | 1001 | hPa | Humid | 35 | 0 | 0 | 24.691 | 202469.6147 | 288154.7581 | 43.75 | 60
691801 | 2018-04-19 16:56 | 13.1332 | Oxy2 (PSt7-10) | 2018-04-04 12:20 | default | 127.0049 | μmol/L | 31.4549 | °C | 1001 | hPa | Humid | 35 | 0 | 0 | 24.691 | 202465.4312 | 288153.8662 | 43.75 | 60
691808 | 2018-04-19 16:56 | 13.1496 | Oxy2 (PSt7-10) | 2018-04-04 12:20 | default | 127.0076 | μmol/L | 31.4543 | °C | 1001 | hPa | Humid | 35 | 0 | 0 | 24.691 | 202467.0448 | 288156.3506 | 43.75 | 60
691819 | 2018-04-19 16:56 | 13.1664 | Oxy2 (PSt7-10) | 2018-04-04 12:20 | default | 127.0056 | μmol/L | 31.4522 | °C | 1001 | hPa | Humid | 35 | 0 | 0 | 24.692 | 202491.7537 | 288165.7581 | 43.75 | 60
691832 | 2018-04-19 16:56 | 13.183 | Oxy2 (PSt7-10) | 2018-04-04 12:20 | default | 127.0173 | μmol/L | 31.4493 | °C | 1001 | hPa | Humid | 35 | 0 | 0 | 24.692 | 202479.6869 | 288164.2944 | 43.75 | 60
691840 | 2018-04-19 16:56 | 13.1995 | Oxy2 (PSt7-10) | 2018-04-04 12:20 | default | 127.0219 | μmol/L | 31.4482 | °C | 1001 | hPa | Humid | 35 | 0 | 0 | 24.692 | 202469.6383 | 288160.7004 | 43.75 | 60
691846 | 2018-04-19 16:56 | 13.2167 | Oxy2 (PSt7-10) | 2018-04-04 12:20 | default | 126.9583 | μmol/L | 31.4638 | °C | 1001 | hPa | Humid | 35 | 0 | 0 | 24.692 | 202481.3838 | 288169.4044 | 43.75 | 60
691859 | 2018-04-19 16:56 | 13.2338 | Oxy2 (PSt7-10) | 2018-04-04 12:20 | default | 126.9672 | μmol/L | 31.4642 | °C | 1001 | hPa | Humid | 35 | 0 | 0 | 24.691 | 202494.9619 | 288164.9113 | 43.75 | 60
691871 | 2018-04-19 16:56 | 13.2494 | Oxy2 (PSt7-10) | 2018-04-04 12:20 | default | 126.9138 | μmol/L | 31.4721 | °C | 1001 | hPa | Humid | 35 | 0 | 0 | 24.693 | 202475.5341 | 288162.5616 | 43.75 | 60
691880 | 2018-04-19 16:56 | 13.2665 | Oxy2 (PSt7-10) | 2018-04-04 12:20 | default | 126.92 | μmol/L | 31.4706 | °C | 1001 | hPa | Humid | 35 | 0 | 0 | 24.693 | 202477.7976 | 288161.4081 | 43.75 | 60
691891 | 2018-04-19 16:56 | 13.2831 | Oxy2 (PSt7-10) | 2018-04-04 12:20 | default | 126.9635 | μmol/L | 31.4676 | °C | 1001 | hPa | Humid | 35 | 0 | 0 | 24.69 | 202479.4623 | 288151.6545 | 43.75 | 60
691895 | 2018-04-19 16:56 | 13.3 | Oxy2 (PSt7-10) | 2018-04-04 12:20 | default | 126.9303 | μmol/L | 31.4681 | °C | 1001 | hPa | Humid | 35 | 0 | 0 | 24.693 | 202479.1787 | 288157.305 | 43.75 | 60
691906 | 2018-04-19 16:56 | 13.3164 | Oxy2 (PSt7-10) | 2018-04-04 12:20 | default | 126.948 | μmol/L | 31.4663 | °C | 1001 | hPa | Humid | 35 | 0 | 0 | 24.692 | 202483.9141 | 288149.9123 | 43.75 | 60
691919 | 2018-04-19 16:56 | 13.3328 | Oxy2 (PSt7-10) | 2018-04-04 12:20 | default | 126.9588 | μmol/L | 31.4585 | °C | 1001 | hPa | Humid | 35 | 0 | 0 | 24.694 | 202490.1517 | 288154.1002 | 43.75 | 60
691930 | 2018-04-19 16:56 | 13.3497 | Oxy2 (PSt7-10) | 2018-04-04 12:20 | default | 126.9717 | μmol/L | 31.4579 | °C | 1001 | hPa | Humid | 35 | 0 | 0 | 24.693 | 202494.3395 | 288160.3057 | 43.75 | 60
691937 | 2018-04-19 16:56 | 13.3666 | Oxy2 (PSt7-10) | 2018-04-04 12:20 | default | 127.0137 | μmol/L | 31.4476 | °C | 1001 | hPa | Humid | 35 | 0 | 0 | 24.693 | 202484.0008 | 288150.95 | 43.75 | 60
691952 | 2018-04-19 16:56 | 13.3829 | Oxy2 (PSt7-10) | 2018-04-04 12:20 | default | 126.9447 | μmol/L | 31.4646 | °C | 1001 | hPa | Humid | 35 | 0 | 0 | 24.693 | 202485.807 | 288166.7454 | 43.75 | 60
691962 | 2018-04-19 16:56 | 13.3994 | Oxy2 (PSt7-10) | 2018-04-04 12:20 | default | 126.9385 | μmol/L | 31.461 | °C | 1001 | hPa | Humid | 35 | 0 | 0 | 24.695 | 202493.5633 | 288159.3608 | 43.75 | 60
691967 | 2018-04-19 16:56 | 13.4165 | Oxy2 (PSt7-10) | 2018-04-04 12:20 | default | 126.9819 | μmol/L | 31.4503 | °C | 1001 | hPa | Humid | 35 | 0 | 0 | 24.695 | 202495.8609 | 288153.0705 | 43.75 | 60
691982 | 2018-04-19 16:56 | 13.433 | Oxy2 (PSt7-10) | 2018-04-04 12:20 | default | 127.009 | μmol/L | 31.4436 | °C | 1001 | hPa | Humid | 35 | 0 | 0 | 24.695 | 202503.6464 | 288153.6412 | 43.75 | 60
691985 | 2018-04-19 16:56 | 13.4496 | Oxy2 (PSt7-10) | 2018-04-04 12:20 | default | 126.9658 | μmol/L | 31.4491 | °C | 1001 | hPa | Humid | 35 | 0 | 0 | 24.697 | 202494.7348 | 288148.3069 | 43.75 | 60
691996 | 2018-04-19 16:56 | 13.4665 | Oxy2 (PSt7-10) | 2018-04-04 12:20 | default | 126.9261 | μmol/L | 31.4589 | °C | 1001 | hPa | Humid | 35 | 0 | 0 | 24.697 | 202506.5209 | 288152.3361 | 43.75 | 60
692013 | 2018-04-19 16:56 | 13.4832 | Oxy2 (PSt7-10) | 2018-04-04 12:20 | default | 126.9229 | μmol/L | 31.4648 | °C | 1001 | hPa | Humid | 35 | 0 | 0 | 24.695 | 202498.7786 | 288148.9173 | 43.75 | 60
692024 | 2018-04-19 16:56 | 13.5003 | Oxy2 (PSt7-10) | 2018-04-04 12:20 | default | 126.9387 | μmol/L | 31.4532 | °C | 1001 | hPa | Humid | 35 | 0 | 0 | 24.698 | 202505.1568 | 288149.4065 | 43.75 | 60
692031 | 2018-04-19 16:56 | 13.5162 | Oxy2 (PSt7-10) | 2018-04-04 12:20 | default | 126.9829 | μmol/L | 31.4449 | °C | 1001 | hPa | Humid | 35 | 0 | 0 | 24.697 | 202497.6285 | 288137.9641 | 43.75 | 60
692044 | 2018-04-19 16:56 | 13.5343 | Oxy2 (PSt7-10) | 2018-04-04 12:20 | default | 126.9347 | μmol/L | 31.4516 | °C | 1001 | hPa | Humid | 35 | 0 | 0 | 24.699 | 202513.8493 | 288151.9131 | 43.75 | 60
692047 | 2018-04-19 16:56 | 13.55 | Oxy2 (PSt7-10) | 2018-04-04 12:20 | default | 126.8824 | μmol/L | 31.4696 | °C | 1001 | hPa | Humid | 35 | 0 | 0 | 24.697 | 202514.2551 | 288153.67 | 43.75 | 60
692062 | 2018-04-19 16:56 | 13.5664 | Oxy2 (PSt7-10) | 2018-04-04 12:20 | default | 126.8387 | μmol/L | 31.4726 | °C | 1001 | hPa | Humid | 35 | 0 | 0 | 24.7 | 202518.132 | 288156.6943 | 43.75 | 60
692067 | 2018-04-19 16:56 | 13.5832 | Oxy2 (PSt7-10) | 2018-04-04 12:20 | default | 126.8645 | μmol/L | 31.4714 | °C | 1001 | hPa | Humid | 35 | 0 | 0 | 24.698 | 202514.8716 | 288142.9893 | 43.75 | 60
692077 | 2018-04-19 16:56 | 13.5999 | Oxy2 (PSt7-10) | 2018-04-04 12:20 | default | 126.8909 | μmol/L | 31.4675 | °C | 1001 | hPa | Humid | 35 | 0 | 0 | 24.697 | 202526.9461 | 288160.4327 | 43.75 | 60
692087 | 2018-04-19 16:56 | 13.6165 | Oxy2 (PSt7-10) | 2018-04-04 12:20 | default | 126.8317 | μmol/L | 31.4692 | °C | 1001 | hPa | Humid | 35 | 0 | 0 | 24.702 | 202527.2995 | 288145.4052 | 43.75 | 60
692102 | 2018-04-19 16:56 | 13.6332 | Oxy2 (PSt7-10) | 2018-04-04 12:20 | default | 126.8818 | μmol/L | 31.4672 | °C | 1001 | hPa | Humid | 35 | 0 | 0 | 24.698 | 202525.6819 | 288144.1273 | 43.75 | 60
692108 | 2018-04-19 16:56 | 13.6501 | Oxy2 (PSt7-10) | 2018-04-04 12:20 | default | 126.891 | μmol/L | 31.4598 | °C | 1001 | hPa | Humid | 35 | 0 | 0 | 24.7 | 202528.1573 | 288143.666 | 43.75 | 60
692119 | 2018-04-19 16:56 | 13.6666 | Oxy2 (PSt7-10) | 2018-04-04 12:20 | default | 126.9551 | μmol/L | 31.4466 | °C | 1001 | hPa | Humid | 35 | 0 | 0 | 24.699 | 202524.7781 | 288150.0392 | 43.75 | 60
692127 | 2018-04-19 16:56 | 13.6828 | Oxy2 (PSt7-10) | 2018-04-04 12:20 | default | 126.8769 | μmol/L | 31.4581 | °C | 1001 | hPa | Humid | 35 | 0 | 0 | 24.702 | 202522.0635 | 288137.7115 | 43.75 | 60
692135 | 2018-04-19 16:56 | 13.6993 | Oxy2 (PSt7-10) | 2018-04-04 12:20 | default | 126.8187 | μmol/L | 31.475 | °C | 1001 | hPa | Humid | 35 | 0 | 0 | 24.701 | 202528.6124 | 288142.2746 | 43.75 | 60
692151 | 2018-04-19 16:56 | 13.7165 | Oxy2 (PSt7-10) | 2018-04-04 12:20 | default | 126.8536 | μmol/L | 31.4715 | °C | 1001 | hPa | Humid | 35 | 0 | 0 | 24.699 | 202533.556 | 288147.7708 | 43.75 | 60
692160 | 2018-04-19 16:56 | 13.7332 | Oxy2 (PSt7-10) | 2018-04-04 12:20 | default | 126.9215 | μmol/L | 31.4497 | °C | 1001 | hPa | Humid | 35 | 0 | 0 | 24.701 | 202532.2979 | 288137.6175 | 43.75 | 60
692167 | 2018-04-19 16:56 | 13.75 | Oxy2 (PSt7-10) | 2018-04-04 12:20 | default | 126.8987 | μmol/L | 31.4579 | °C | 1001 | hPa | Humid | 35 | 0 | 0 | 24.7 | 202541.5765 | 288152.1244 | 43.75 | 60
692181 | 2018-04-19 16:56 | 13.766 | Oxy2 (PSt7-10) | 2018-04-04 12:20 | default | 126.8689 | μmol/L | 31.4652 | °C | 1001 | hPa | Humid | 35 | 0 | 0 | 24.7 | 202531.8987 | 288136.7602 | 43.75 | 60
692186 | 2018-04-19 16:56 | 13.7832 | Oxy2 (PSt7-10) | 2018-04-04 12:20 | default | 126.8816 | μmol/L | 31.4595 | °C | 1001 | hPa | Humid | 35 | 0 | 0 | 24.701 | 202534.7344 | 288133.277 | 43.75 | 60
692200 | 2018-04-19 16:56 | 13.7994 | Oxy2 (PSt7-10) | 2018-04-04 12:20 | default | 126.8918 | μmol/L | 31.4519 | °C | 1001 | hPa | Humid | 35 | 0 | 0 | 24.703 | 202540.2327 | 288140.6969 | 43.75 | 60
692209 | 2018-04-19 16:56 | 13.8173 | Oxy2 (PSt7-10) | 2018-04-04 12:20 | default | 126.8931 | μmol/L | 31.4541 | °C | 1001 | hPa | Humid | 35 | 0 | 0 | 24.702 | 202547.5932 | 288155.466 | 43.75 | 60
692223 | 2018-04-19 16:56 | 13.8332 | Oxy2 (PSt7-10) | 2018-04-04 12:20 | default | 126.8895 | μmol/L | 31.4602 | °C | 1001 | hPa | Humid | 35 | 0 | 0 | 24.7 | 202535.0591 | 288136.4117 | 43.75 | 60
692230 | 2018-04-19 16:56 | 13.8502 | Oxy2 (PSt7-10) | 2018-04-04 12:20 | default | 126.8987 | μmol/L | 31.4579 | °C | 1001 | hPa | Humid | 35 | 0 | 0 | 24.7 | 202539.7596 | 288138.5893 | 43.75 | 60
692235 | 2018-04-19 16:56 | 13.8668 | Oxy2 (PSt7-10) | 2018-04-04 12:20 | default | 126.8072 | μmol/L | 31.4752 | °C | 1001 | hPa | Humid | 35 | 0 | 0 | 24.702 | 202533.6235 | 288137.575 | 43.75 | 60
692250 | 2018-04-19 16:56 | 13.8832 | Oxy2 (PSt7-10) | 2018-04-04 12:20 | default | 126.8028 | μmol/L | 31.4712 | °C | 1001 | hPa | Humid | 35 | 0 | 0 | 24.704 | 202539.3518 | 288140.0325 | 43.75 | 60
692257 | 2018-04-19 16:56 | 13.9 | Oxy2 (PSt7-10) | 2018-04-04 12:20 | default | 126.8482 | μmol/L | 31.4677 | °C | 1001 | hPa | Humid | 35 | 0 | 0 | 24.701 | 202538.9755 | 288144.5383 | 43.75 | 60
692265 | 2018-04-19 16:56 | 13.9165 | Oxy2 (PSt7-10) | 2018-04-04 12:20 | default | 126.8306 | μmol/L | 31.4695 | °C | 1001 | hPa | Humid | 35 | 0 | 0 | 24.702 | 202541.6555 | 288137.5132 | 43.75 | 60
692281 | 2018-04-19 16:56 | 13.9329 | Oxy2 (PSt7-10) | 2018-04-04 12:20 | default | 126.8648 | μmol/L | 31.4585 | °C | 1001 | hPa | Humid | 35 | 0 | 0 | 24.703 | 202541.9723 | 288145.1321 | 43.75 | 60
692288 | 2018-04-19 16:57 | 13.9499 | Oxy2 (PSt7-10) | 2018-04-04 12:20 | default | 126.7735 | μmol/L | 31.4733 | °C | 1001 | hPa | Humid | 35 | 0 | 0 | 24.706 | 202545.9638 | 288142.9596 | 43.75 | 60
692298 | 2018-04-19 16:57 | 13.9662 | Oxy2 (PSt7-10) | 2018-04-04 12:20 | default | 126.8422 | μmol/L | 31.4615 | °C | 1001 | hPa | Humid | 35 | 0 | 0 | 24.704 | 202548.7618 | 288143.7809 | 43.75 | 60
692308 | 2018-04-19 16:57 | 13.9831 | Oxy2 (PSt7-10) | 2018-04-04 12:20 | default | 126.8185 | μmol/L | 31.4673 | °C | 1001 | hPa | Humid | 35 | 0 | 0 | 24.704 | 202550.3264 | 288149.6302 | 43.75 | 60
692317 | 2018-04-19 16:57 | 13.9999 | Oxy2 (PSt7-10) | 2018-04-04 12:20 | default | 126.7941 | μmol/L | 31.4708 | °C | 1001 | hPa | Humid | 35 | 0 | 0 | 24.705 | 202548.9069 | 288151.3898 | 43.75 | 60
692325 | 2018-04-19 16:57 | 14.0164 | Oxy2 (PSt7-10) | 2018-04-04 12:20 | default | 126.7837 | μmol/L | 31.4759 | °C | 1001 | hPa | Humid | 35 | 0 | 0 | 24.704 | 202558.8881 | 288152.1413 | 43.75 | 60
692340 | 2018-04-19 16:57 | 14.0341 | Oxy2 (PSt7-10) | 2018-04-04 12:20 | default | 126.821 | μmol/L | 31.4616 | °C | 1001 | hPa | Humid | 35 | 0 | 0 | 24.706 | 202569.9058 | 288151.451 | 43.75 | 60
692346 | 2018-04-19 16:57 | 14.0494 | Oxy2 (PSt7-10) | 2018-04-04 12:20 | default | 126.8067 | μmol/L | 31.4651 | °C | 1001 | hPa | Humid | 35 | 0 | 0 | 24.706 | 202545.5104 | 288134.1052 | 43.75 | 60
692357 | 2018-04-19 16:57 | 14.0678 | Oxy2 (PSt7-10) | 2018-04-04 12:20 | default | 126.8556 | μmol/L | 31.4582 | °C | 1001 | hPa | Humid | 35 | 0 | 0 | 24.704 | 202564.2493 | 288164.0533 | 43.75 | 60
692371 | 2018-04-19 16:57 | 14.083 | Oxy2 (PSt7-10) | 2018-04-04 12:20 | default | 126.8672 | μmol/L | 31.4528 | °C | 1001 | hPa | Humid | 35 | 0 | 0 | 24.705 | 202553.8555 | 288146.3836 | 43.75 | 60
692378 | 2018-04-19 16:57 | 14.1 | Oxy2 (PSt7-10) | 2018-04-04 12:20 | default | 126.7714 | μmol/L | 31.4738 | °C | 1001 | hPa | Humid | 35 | 0 | 0 | 24.706 | 202576.6577 | 288149.4675 | 43.75 | 60
692388 | 2018-04-19 16:57 | 14.1165 | Oxy2 (PSt7-10) | 2018-04-04 12:20 | default | 126.7744 | μmol/L | 31.4654 | °C | 1001 | hPa | Humid | 35 | 0 | 0 | 24.709 | 202568.1731 | 288153.168 | 43.75 | 60
692396 | 2018-04-19 16:57 | 14.1335 | Oxy2 (PSt7-10) | 2018-04-04 12:20 | default | 126.8301 | μmol/L | 31.4568 | °C | 1001 | hPa | Humid | 35 | 0 | 0 | 24.707 | 202567.5921 | 288142.0971 | 43.75 | 60
692413 | 2018-04-19 16:57 | 14.1522 | Oxy2 (PSt7-10) | 2018-04-04 12:20 | default | 126.8371 | μmol/L | 31.4576 | °C | 1001 | hPa | Humid | 35 | 0 | 0 | 24.706 | 202572.4499 | 288147.5059 | 43.75 | 60
692424 | 2018-04-19 16:57 | 14.1707 | Oxy2 (PSt7-10) | 2018-04-04 12:20 | default | 126.7325 | μmol/L | 31.4756 | °C | 1001 | hPa | Humid | 35 | 0 | 0 | 24.709 | 202576.1889 | 288150.4831 | 43.75 | 60
692433 | 2018-04-19 16:57 | 14.1958 | Oxy2 (PSt7-10) | 2018-04-04 12:20 | default | 126.7565 | μmol/L | 31.4774 | °C | 1001 | hPa | Humid | 35 | 0 | 0 | 24.706 | 202603.5371 | 288170.44 | 43.75 | 60
692436 | 2018-04-19 16:57 | 14.2014 | Oxy2 (PSt7-10) | 2018-04-04 12:20 | default | 126.7354 | μmol/L | 31.4801 | °C | 1001 | hPa | Humid | 35 | 0 | 0 | 24.707 | 202512.4528 | 288100.1224 | 43.75 | 60
692447 | 2018-04-19 16:57 | 14.2342 | Oxy2 (PSt7-10) | 2018-04-04 12:20 | default | 126.7503 | μmol/L | 31.479 | °C | 1001 | hPa | Humid | 35 | 0 | 0 | 24.706 | 202619.6925 | 288179.8011 | 43.75 | 60
692460 | 2018-04-19 16:57 | 14.2388 | Oxy2 (PSt7-10) | 2018-04-04 12:20 | default | 126.7797 | μmol/L | 31.4743 | °C | 1001 | hPa | Humid | 35 | 0 | 0 | 24.705 | 202534.662 | 288110.5201 | 43.75 | 60
692469 | 2018-04-19 16:57 | 14.2563 | Oxy2 (PSt7-10) | 2018-04-04 12:20 | default | 126.739 | μmol/L | 31.474 | °C | 1001 | hPa | Humid | 35 | 0 | 0 | 24.709 | 202551.6265 | 288125.7573 | 43.75 | 60
692475 | 2018-04-19 16:57 | 14.2752 | Oxy2 (PSt7-10) | 2018-04-04 12:20 | default | 126.7654 | μmol/L | 31.4701 | °C | 1001 | hPa | Humid | 35 | 0 | 0 | 24.708 | 202578.2549 | 288146.1985 | 43.75 | 60
692489 | 2018-04-19 16:57 | 14.294 | Oxy2 (PSt7-10) | 2018-04-04 12:20 | default | 126.8258 | μmol/L | 31.4553 | °C | 1001 | hPa | Humid | 35 | 0 | 0 | 24.708 | 202586.332 | 288149.5885 | 43.75 | 60
692503 | 2018-04-19 16:57 | 14.3006 | Oxy2 (PSt7-10) | 2018-04-04 12:20 | default | 126.8328 | μmol/L | 31.4587 | °C | 1001 | hPa | Humid | 35 | 0 | 0 | 24.706 | 202514.332 | 288096.8235 | 43.75 | 60
692511 | 2018-04-19 16:57 | 14.3198 | Oxy2 (PSt7-10) | 2018-04-04 12:20 | default | 126.8302 | μmol/L | 31.4542 | °C | 1001 | hPa | Humid | 35 | 0 | 0 | 24.708 | 202550.6631 | 288116.3646 | 43.75 | 60
692519 | 2018-04-19 16:57 | 14.3355 | Oxy2 (PSt7-10) | 2018-04-04 12:20 | default | 126.801 | μmol/L | 31.4639 | °C | 1001 | hPa | Humid | 35 | 0 | 0 | 24.707 | 202564.4545 | 288132.2856 | 43.75 | 60
692530 | 2018-04-19 16:57 | 14.3513 | Oxy2 (PSt7-10) | 2018-04-04 12:20 | default | 126.7231 | μmol/L | 31.4703 | °C | 1001 | hPa | Humid | 35 | 0 | 0 | 24.712 | 202563.4399 | 288136.9291 | 43.75 | 60
692541 | 2018-04-19 16:57 | 14.3671 | Oxy2 (PSt7-10) | 2018-04-04 12:20 | default | 126.7698 | μmol/L | 31.469 | °C | 1001 | hPa | Humid | 35 | 0 | 0 | 24.708 | 202566.1007 | 288125.5158 | 43.75 | 60
692553 | 2018-04-19 16:57 | 14.3839 | Oxy2 (PSt7-10) | 2018-04-04 12:20 | default | 126.7792 | μmol/L | 31.4616 | °C | 1001 | hPa | Humid | 35 | 0 | 0 | 24.71 | 202571.7119 | 288131.4246 | 43.75 | 60
692555 | 2018-04-19 16:57 | 14.3998 | Oxy2 (PSt7-10) | 2018-04-04 12:20 | default | 126.7891 | μmol/L | 31.4617 | °C | 1001 | hPa | Humid | 35 | 0 | 0 | 24.709 | 202574.6929 | 288128.467 | 43.75 | 60
692570 | 2018-04-19 16:57 | 14.4173 | Oxy2 (PSt7-10) | 2018-04-04 12:20 | default | 126.7851 | μmol/L | 31.4499 | °C | 1001 | hPa | Humid | 35 | 0 | 0 | 24.714 | 202591.9341 | 288135.7323 | 43.75 | 60
692581 | 2018-04-19 16:57 | 14.4331 | Oxy2 (PSt7-10) | 2018-04-04 12:20 | default | 126.8196 | μmol/L | 31.4517 | °C | 1001 | hPa | Humid | 35 | 0 | 0 | 24.71 | 202571.4769 | 288127.1895 | 43.75 | 60
692592 | 2018-04-19 16:57 | 14.4506 | Oxy2 (PSt7-10) | 2018-04-04 12:20 | default | 126.8243 | μmol/L | 31.4531 | °C | 1001 | hPa | Humid | 35 | 0 | 0 | 24.709 | 202574.8504 | 288130.5605 | 43.75 | 60
692600 | 2018-04-19 16:57 | 14.4669 | Oxy2 (PSt7-10) | 2018-04-04 12:20 | default | 126.8117 | μmol/L | 31.4485 | °C | 1001 | hPa | Humid | 35 | 0 | 0 | 24.712 | 202578.6998 | 288141.2857 | 43.75 | 60
692612 | 2018-04-19 16:57 | 14.483 | Oxy2 (PSt7-10) | 2018-04-04 12:20 | default | 126.8306 | μmol/L | 31.4464 | °C | 1001 | hPa | Humid | 35 | 0 | 0 | 24.711 | 202575.7687 | 288127.3761 | 43.75 | 60
692615 | 2018-04-19 16:57 | 14.5009 | Oxy2 (PSt7-10) | 2018-04-04 12:20 | default | 126.7181 | μmol/L | 31.4689 | °C | 1001 | hPa | Humid | 35 | 0 | 0 | 24.713 | 202593.891 | 288134.648 | 43.75 | 60
692625 | 2018-04-19 16:57 | 14.5166 | Oxy2 (PSt7-10) | 2018-04-04 12:20 | default | 126.6719 | μmol/L | 31.4803 | °C | 1001 | hPa | Humid | 35 | 0 | 0 | 24.713 | 202582.5141 | 288141.1426 | 43.75 | 60
692643 | 2018-04-19 16:57 | 14.5341 | Oxy2 (PSt7-10) | 2018-04-04 12:20 | default | 126.7215 | μmol/L | 31.4732 | °C | 1001 | hPa | Humid | 35 | 0 | 0 | 24.711 | 202595.0334 | 288132.9343 | 43.75 | 60
692649 | 2018-04-19 16:57 | 14.5501 | Oxy2 (PSt7-10) | 2018-04-04 12:20 | default | 126.7271 | μmol/L | 31.4667 | °C | 1001 | hPa | Humid | 35 | 0 | 0 | 24.713 | 202592.182 | 288134.235 | 43.75 | 60
692663 | 2018-04-19 16:57 | 14.5662 | Oxy2 (PSt7-10) | 2018-04-04 12:20 | default | 126.6977 | μmol/L | 31.4765 | °C | 1001 | hPa | Humid | 35 | 0 | 0 | 24.712 | 202597.0544 | 288130.5969 | 43.75 | 60
692673 | 2018-04-19 16:57 | 14.5868 | Oxy2 (PSt7-10) | 2018-04-04 12:20 | default | 126.7741 | μmol/L | 31.4603 | °C | 1001 | hPa | Humid | 35 | 0 | 0 | 24.711 | 202610.0539 | 288146.5918 | 43.75 | 60
692680 | 2018-04-19 16:57 | 14.6035 | Oxy2 (PSt7-10) | 2018-04-04 12:20 | default | 126.7172 | μmol/L | 31.464 | °C | 1001 | hPa | Humid | 35 | 0 | 0 | 24.715 | 202607.0392 | 288140.4389 | 43.75 | 60
692685 | 2018-04-19 16:57 | 14.6166 | Oxy2 (PSt7-10) | 2018-04-04 12:20 | default | 126.7917 | μmol/L | 31.4534 | °C | 1001 | hPa | Humid | 35 | 0 | 0 | 24.712 | 202586.0777 | 288117.2143 | 43.75 | 60
692695 | 2018-04-19 16:57 | 14.6331 | Oxy2 (PSt7-10) | 2018-04-04 12:20 | default | 126.6998 | μmol/L | 31.4709 | °C | 1001 | hPa | Humid | 35 | 0 | 0 | 24.714 | 202595.8713 | 288138.6072 | 43.75 | 60
692708 | 2018-04-19 16:57 | 14.6507 | Oxy2 (PSt7-10) | 2018-04-04 12:20 | default | 126.6803 | μmol/L | 31.4757 | °C | 1001 | hPa | Humid | 35 | 0 | 0 | 24.714 | 202602.7188 | 288138.708 | 43.75 | 60
692721 | 2018-04-19 16:57 | 14.6699 | Oxy2 (PSt7-10) | 2018-04-04 12:20 | default | 126.7386 | μmol/L | 31.4613 | °C | 1001 | hPa | Humid | 35 | 0 | 0 | 24.714 | 202618.6933 | 288144.9654 | 43.75 | 60
692726 | 2018-04-19 16:57 | 14.683 | Oxy2 (PSt7-10) | 2018-04-04 12:20 | default | 126.7697 | μmol/L | 31.4537 | °C | 1001 | hPa | Humid | 35 | 0 | 0 | 24.714 | 202607.5099 | 288122.7751 | 43.75 | 60
692738 | 2018-04-19 16:57 | 14.7001 | Oxy2 (PSt7-10) | 2018-04-04 12:20 | default | 126.6817 | μmol/L | 31.4727 | °C | 1001 | hPa | Humid | 35 | 0 | 0 | 24.715 | 202613.7384 | 288132.8969 | 43.75 | 60
692746 | 2018-04-19 16:57 | 14.7183 | Oxy2 (PSt7-10) | 2018-04-04 12:20 | default | 126.6923 | μmol/L | 31.4701 | °C | 1001 | hPa | Humid | 35 | 0 | 0 | 24.715 | 202612.1588 | 288141.6169 | 43.75 | 60
692755 | 2018-04-19 16:57 | 14.7364 | Oxy2 (PSt7-10) | 2018-04-04 12:20 | default | 126.7558 | μmol/L | 31.4597 | °C | 1001 | hPa | Humid | 35 | 0 | 0 | 24.713 | 202626.2374 | 288145.9944 | 43.75 | 60
692769 | 2018-04-19 16:57 | 14.754 | Oxy2 (PSt7-10) | 2018-04-04 12:20 | default | 126.7694 | μmol/L | 31.4589 | °C | 1001 | hPa | Humid | 35 | 0 | 0 | 24.712 | 202613.183 | 288125.7047 | 43.75 | 60
692777 | 2018-04-19 16:57 | 14.7868 | Oxy2 (PSt7-10) | 2018-04-04 12:20 | default | 126.7943 | μmol/L | 31.4502 | °C | 1001 | hPa | Humid | 35 | 0 | 0 | 24.713 | 202679.4463 | 288162.7803 | 43.75 | 60
692793 | 2018-04-19 16:57 | 14.7882 | Oxy2 (PSt7-10) | 2018-04-04 12:20 | default | 126.763 | μmol/L | 31.4502 | °C | 1001 | hPa | Humid | 35 | 0 | 0 | 24.716 | 202598.9818 | 288119.2845 | 43.75 | 60
692801 | 2018-04-19 16:57 | 14.804 | Oxy2 (PSt7-10) | 2018-04-04 12:20 | default | 126.6689 | μmol/L | 31.4785 | °C | 1001 | hPa | Humid | 35 | 0 | 0 | 24.714 | 202572.643 | 288098.5284 | 43.75 | 60
692810 | 2018-04-19 16:57 | 14.8176 | Oxy2 (PSt7-10) | 2018-04-04 12:20 | default | 126.6352 | μmol/L | 31.4791 | °C | 1001 | hPa | Humid | 35 | 0 | 0 | 24.717 | 202586.89 | 288106.9572 | 43.75 | 60
692819 | 2018-04-19 16:57 | 14.8337 | Oxy2 (PSt7-10) | 2018-04-04 12:20 | default | 126.6329 | μmol/L | 31.4822 | °C | 1001 | hPa | Humid | 35 | 0 | 0 | 24.716 | 202592.8467 | 288103.3959 | 43.75 | 60
692827 | 2018-04-19 16:57 | 14.8496 | Oxy2 (PSt7-10) | 2018-04-04 12:20 | default | 126.708 | μmol/L | 31.4637 | °C | 1001 | hPa | Humid | 35 | 0 | 0 | 24.716 | 202606.2808 | 288112.6126 | 43.75 | 60
692841 | 2018-04-19 16:57 | 14.8662 | Oxy2 (PSt7-10) | 2018-04-04 12:20 | default | 126.6817 | μmol/L | 31.4702 | °C | 1001 | hPa | Humid | 35 | 0 | 0 | 24.716 | 202617.3067 | 288117.0861 | 43.75 | 60
692845 | 2018-04-19 16:57 | 14.8833 | Oxy2 (PSt7-10) | 2018-04-04 12:20 | default | 126.6733 | μmol/L | 31.4594 | °C | 1001 | hPa | Humid | 35 | 0 | 0 | 24.721 | 202619.6089 | 288122.5744 | 43.75 | 60
692863 | 2018-04-19 16:57 | 14.9023 | Oxy2 (PSt7-10) | 2018-04-04 12:20 | default | 126.6812 | μmol/L | 31.4703 | °C | 1001 | hPa | Humid | 35 | 0 | 0 | 24.716 | 202621.8451 | 288115.4262 | 43.75 | 60
692869 | 2018-04-19 16:57 | 14.9162 | Oxy2 (PSt7-10) | 2018-04-04 12:20 | default | 126.6793 | μmol/L | 31.4657 | °C | 1001 | hPa | Humid | 35 | 0 | 0 | 24.718 | 202616.0431 | 288127.3622 | 43.75 | 60
692880 | 2018-04-19 16:57 | 14.9356 | Oxy2 (PSt7-10) | 2018-04-04 12:20 | default | 126.6879 | μmol/L | 31.461 | °C | 1001 | hPa | Humid | 35 | 0 | 0 | 24.719 | 202637.309 | 288132.4262 | 43.75 | 60
692885 | 2018-04-19 16:58 | 14.9504 | Oxy2 (PSt7-10) | 2018-04-04 12:20 | default | 126.628 | μmol/L | 31.4706 | °C | 1001 | hPa | Humid | 35 | 0 | 0 | 24.721 | 202628.2665 | 288127.0659 | 43.75 | 60
692895 | 2018-04-19 16:58 | 14.9662 | Oxy2 (PSt7-10) | 2018-04-04 12:20 | default | 126.6524 | μmol/L | 31.4646 | °C | 1001 | hPa | Humid | 35 | 0 | 0 | 24.721 | 202621.3802 | 288125.6366 | 43.75 | 60
692909 | 2018-04-19 16:58 | 14.9832 | Oxy2 (PSt7-10) | 2018-04-04 12:20 | default | 126.7201 | μmol/L | 31.4556 | °C | 1001 | hPa | Humid | 35 | 0 | 0 | 24.718 | 202630.6179 | 288123.9184 | 43.75 | 60
692921 | 2018-04-19 16:58 | 15.0003 | Oxy2 (PSt7-10) | 2018-04-04 12:20 | default | 126.7193 | μmol/L | 31.4609 | °C | 1001 | hPa | Humid | 35 | 0 | 0 | 24.716 | 202639.0796 | 288118.4445 | 43.75 | 60
692931 | 2018-04-19 16:58 | 15.0178 | Oxy2 (PSt7-10) | 2018-04-04 12:20 | default | 126.7151 | μmol/L | 31.4594 | °C | 1001 | hPa | Humid | 35 | 0 | 0 | 24.717 | 202643.2797 | 288141 | 43.75 | 60
692941 | 2018-04-19 16:58 | 15.0329 | Oxy2 (PSt7-10) | 2018-04-04 12:20 | default | 126.6455 | μmol/L | 31.4714 | °C | 1001 | hPa | Humid | 35 | 0 | 0 | 24.719 | 202638.3665 | 288133.6426 | 43.75 | 60
692945 | 2018-04-19 16:58 | 15.0501 | Oxy2 (PSt7-10) | 2018-04-04 12:20 | default | 126.6833 | μmol/L | 31.457 | °C | 1001 | hPa | Humid | 35 | 0 | 0 | 24.721 | 202642.9315 | 288121.311 | 43.75 | 60
692959 | 2018-04-19 16:58 | 15.0665 | Oxy2 (PSt7-10) | 2018-04-04 12:20 | default | 126.6678 | μmol/L | 31.4633 | °C | 1001 | hPa | Humid | 35 | 0 | 0 | 24.72 | 202642.4473 | 288129.9802 | 43.75 | 60
692970 | 2018-04-19 16:58 | 15.083 | Oxy2 (PSt7-10) | 2018-04-04 12:20 | default | 126.67 | μmol/L | 31.4602 | °C | 1001 | hPa | Humid | 35 | 0 | 0 | 24.721 | 202641.6657 | 288128.3067 | 43.75 | 60
692978 | 2018-04-19 16:58 | 15.0999 | Oxy2 (PSt7-10) | 2018-04-04 12:20 | default | 126.7052 | μmol/L | 31.4516 | °C | 1001 | hPa | Humid | 35 | 0 | 0 | 24.721 | 202649.8372 | 288126.2222 | 43.75 | 60
692991 | 2018-04-19 16:58 | 15.117 | Oxy2 (PSt7-10) | 2018-04-04 12:20 | default | 126.6911 | μmol/L | 31.455 | °C | 1001 | hPa | Humid | 35 | 0 | 0 | 24.721 | 202652.3037 | 288134.9457 | 43.75 | 60
692995 | 2018-04-19 16:58 | 15.1329 | Oxy2 (PSt7-10) | 2018-04-04 12:20 | default | 126.6161 | μmol/L | 31.4761 | °C | 1001 | hPa | Humid | 35 | 0 | 0 | 24.72 | 202638.7646 | 288115.3957 | 43.75 | 60
693005 | 2018-04-19 16:58 | 15.1499 | Oxy2 (PSt7-10) | 2018-04-04 12:20 | default | 126.575 | μmol/L | 31.4862 | °C | 1001 | hPa | Humid | 35 | 0 | 0 | 24.72 | 202636.7904 | 288126.8366 | 43.75 | 60
693023 | 2018-04-19 16:58 | 15.1664 | Oxy2 (PSt7-10) | 2018-04-04 12:20 | default | 126.6201 | μmol/L | 31.4674 | °C | 1001 | hPa | Humid | 35 | 0 | 0 | 24.723 | 202662.5243 | 288130.4094 | 43.75 | 60
693025 | 2018-04-19 16:58 | 15.183 | Oxy2 (PSt7-10) | 2018-04-04 12:20 | default | 126.638 | μmol/L | 31.4707 | °C | 1001 | hPa | Humid | 35 | 0 | 0 | 24.72 | 202644.5265 | 288114.9056 | 43.75 | 60
693041 | 2018-04-19 16:58 | 15.1996 | Oxy2 (PSt7-10) | 2018-04-04 12:20 | default | 126.6153 | μmol/L | 31.4686 | °C | 1001 | hPa | Humid | 35 | 0 | 0 | 24.723 | 202658.4013 | 288130.6348 | 43.75 | 60
693049 | 2018-04-19 16:58 | 15.2168 | Oxy2 (PSt7-10) | 2018-04-04 12:20 | default | 126.6108 | μmol/L | 31.4697 | °C | 1001 | hPa | Humid | 35 | 0 | 0 | 24.723 | 202670.7125 | 288126.4397 | 43.75 | 60
693062 | 2018-04-19 16:58 | 15.2332 | Oxy2 (PSt7-10) | 2018-04-04 12:20 | default | 126.6347 | μmol/L | 31.4612 | °C | 1001 | hPa | Humid | 35 | 0 | 0 | 24.724 | 202656.7485 | 288127.1371 | 43.75 | 60
693070 | 2018-04-19 16:58 | 15.2499 | Oxy2 (PSt7-10) | 2018-04-04 12:20 | default | 126.6493 | μmol/L | 31.4628 | °C | 1001 | hPa | Humid | 35 | 0 | 0 | 24.722 | 202663.8656 | 288119.4293 | 43.75 | 60
693079 | 2018-04-19 16:58 | 15.2664 | Oxy2 (PSt7-10) | 2018-04-04 12:20 | default | 126.592 | μmol/L | 31.4743 | °C | 1001 | hPa | Humid | 35 | 0 | 0 | 24.723 | 202661.6855 | 288114.7775 | 43.75 | 60
693090 | 2018-04-19 16:58 | 15.2848 | Oxy2 (PSt7-10) | 2018-04-04 12:20 | default | 126.6204 | μmol/L | 31.4699 | °C | 1001 | hPa | Humid | 35 | 0 | 0 | 24.722 | 202679.2321 | 288122.566 | 43.75 | 60
693103 | 2018-04-19 16:58 | 15.2999 | Oxy2 (PSt7-10) | 2018-04-04 12:20 | default | 126.5708 | μmol/L | 31.4693 | °C | 1001 | hPa | Humid | 35 | 0 | 0 | 24.727 | 202666.4961 | 288116.5178 | 43.75 | 60
693110 | 2018-04-19 16:58 | 15.3172 | Oxy2 (PSt7-10) | 2018-04-04 12:20 | default | 126.6115 | μmol/L | 31.4669 | °C | 1001 | hPa | Humid | 35 | 0 | 0 | 24.724 | 202668.8251 | 288120.1831 | 43.75 | 60
693115 | 2018-04-19 16:58 | 15.3329 | Oxy2 (PSt7-10) | 2018-04-04 12:20 | default | 126.619 | μmol/L | 31.4677 | °C | 1001 | hPa | Humid | 35 | 0 | 0 | 24.723 | 202661.0278 | 288123.2404 | 43.75 | 60
693130 | 2018-04-19 16:58 | 15.3505 | Oxy2 (PSt7-10) | 2018-04-04 12:20 | default | 126.6466 | μmol/L | 31.4634 | °C | 1001 | hPa | Humid | 35 | 0 | 0 | 24.722 | 202681.0519 | 288142.582 | 43.75 | 60
693137 | 2018-04-19 16:58 | 15.3666 | Oxy2 (PSt7-10) | 2018-04-04 12:20 | default | 126.6369 | μmol/L | 31.4581 | °C | 1001 | hPa | Humid | 35 | 0 | 0 | 24.725 | 202672.1902 | 288117.1724 | 43.75 | 60
693152 | 2018-04-19 16:58 | 15.3828 | Oxy2 (PSt7-10) | 2018-04-04 12:20 | default | 126.6194 | μmol/L | 31.4573 | °C | 1001 | hPa | Humid | 35 | 0 | 0 | 24.727 | 202665.5182 | 288124.861 | 43.75 | 60
693157 | 2018-04-19 16:58 | 15.4006 | Oxy2 (PSt7-10) | 2018-04-04 12:20 | default | 126.6529 | μmol/L | 31.4542 | °C | 1001 | hPa | Humid | 35 | 0 | 0 | 24.725 | 202689.1436 | 288129.0162 | 43.75 | 60
693169 | 2018-04-19 16:58 | 15.4162 | Oxy2 (PSt7-10) | 2018-04-04 12:20 | default | 126.695 | μmol/L | 31.4464 | °C | 1001 | hPa | Humid | 35 | 0 | 0 | 24.724 | 202677.6943 | 288119.4881 | 43.75 | 60
693182 | 2018-04-19 16:58 | 15.4342 | Oxy2 (PSt7-10) | 2018-04-04 12:20 | default | 126.5842 | μmol/L | 31.4711 | °C | 1001 | hPa | Humid | 35 | 0 | 0 | 24.725 | 202685.4187 | 288120.4866 | 43.75 | 60
693185 | 2018-04-19 16:58 | 15.4505 | Oxy2 (PSt7-10) | 2018-04-04 12:20 | default | 126.5426 | μmol/L | 31.4813 | °C | 1001 | hPa | Humid | 35 | 0 | 0 | 24.725 | 202678.7981 | 288116.4233 | 43.75 | 60
693196 | 2018-04-19 16:58 | 15.466 | Oxy2 (PSt7-10) | 2018-04-04 12:20 | default | 126.574 | μmol/L | 31.4762 | °C | 1001 | hPa | Humid | 35 | 0 | 0 | 24.724 | 202680.4472 | 288110.1504 | 43.75 | 60
693207 | 2018-04-19 16:58 | 15.4831 | Oxy2 (PSt7-10) | 2018-04-04 12:20 | default | 126.6038 | μmol/L | 31.4688 | °C | 1001 | hPa | Humid | 35 | 0 | 0 | 24.724 | 202676.8054 | 288105.3132 | 43.75 | 60
693215 | 2018-04-19 16:58 | 15.5001 | Oxy2 (PSt7-10) | 2018-04-04 12:20 | default | 126.5946 | μmol/L | 31.4685 | °C | 1001 | hPa | Humid | 35 | 0 | 0 | 24.725 | 202681.9403 | 288121.2493 | 43.75 | 60
693228 | 2018-04-19 16:58 | 15.5168 | Oxy2 (PSt7-10) | 2018-04-04 12:20 | default | 126.5761 | μmol/L | 31.4757 | °C | 1001 | hPa | Humid | 35 | 0 | 0 | 24.724 | 202690.8342 | 288113.177 | 43.75 | 60
693239 | 2018-04-19 16:58 | 15.5338 | Oxy2 (PSt7-10) | 2018-04-04 12:20 | default | 126.5683 | μmol/L | 31.4724 | °C | 1001 | hPa | Humid | 35 | 0 | 0 | 24.726 | 202689.4787 | 288120.8047 | 43.75 | 60
693252 | 2018-04-19 16:58 | 15.5501 | Oxy2 (PSt7-10) | 2018-04-04 12:20 | default | 126.6254 | μmol/L | 31.4558 | °C | 1001 | hPa | Humid | 35 | 0 | 0 | 24.727 | 202683.5908 | 288126.2232 | 43.75 | 60
693262 | 2018-04-19 16:58 | 15.5663 | Oxy2 (PSt7-10) | 2018-04-04 12:20 | default | 126.6415 | μmol/L | 31.4519 | °C | 1001 | hPa | Humid | 35 | 0 | 0 | 24.727 | 202689.3797 | 288111.0779 | 43.75 | 60
693268 | 2018-04-19 16:58 | 15.5833 | Oxy2 (PSt7-10) | 2018-04-04 12:20 | default | 126.5989 | μmol/L | 31.4623 | °C | 1001 | hPa | Humid | 35 | 0 | 0 | 24.727 | 202688.8808 | 288115.3791 | 43.75 | 60
693281 | 2018-04-19 16:58 | 15.6002 | Oxy2 (PSt7-10) | 2018-04-04 12:20 | default | 126.5917 | μmol/L | 31.4667 | °C | 1001 | hPa | Humid | 35 | 0 | 0 | 24.726 | 202698.0731 | 288103.7526 | 43.75 | 60
693290 | 2018-04-19 16:58 | 15.6168 | Oxy2 (PSt7-10) | 2018-04-04 12:20 | default | 126.54 | μmol/L | 31.4743 | °C | 1001 | hPa | Humid | 35 | 0 | 0 | 24.728 | 202692.7163 | 288122.5553 | 43.75 | 60
693296 | 2018-04-19 16:58 | 15.6332 | Oxy2 (PSt7-10) | 2018-04-04 12:20 | default | 126.5849 | μmol/L | 31.4684 | °C | 1001 | hPa | Humid | 35 | 0 | 0 | 24.726 | 202691.2154 | 288112.7515 | 43.75 | 60
693306 | 2018-04-19 16:58 | 15.6499 | Oxy2 (PSt7-10) | 2018-04-04 12:20 | default | 126.572 | μmol/L | 31.469 | °C | 1001 | hPa | Humid | 35 | 0 | 0 | 24.727 | 202691.7608 | 288107.9436 | 43.75 | 60
693320 | 2018-04-19 16:58 | 15.6667 | Oxy2 (PSt7-10) | 2018-04-04 12:20 | default | 126.5838 | μmol/L | 31.4609 | °C | 1001 | hPa | Humid | 35 | 0 | 0 | 24.729 | 202695.8717 | 288112.6018 | 43.75 | 60
693325 | 2018-04-19 16:58 | 15.6829 | Oxy2 (PSt7-10) | 2018-04-04 12:20 | default | 126.5857 | μmol/L | 31.4656 | °C | 1001 | hPa | Humid | 35 | 0 | 0 | 24.727 | 202700.9126 | 288123.1658 | 43.75 | 60
693341 | 2018-04-19 16:58 | 15.6997 | Oxy2 (PSt7-10) | 2018-04-04 12:20 | default | 126.5462 | μmol/L | 31.4676 | °C | 1001 | hPa | Humid | 35 | 0 | 0 | 24.73 | 202700.8299 | 288123.8696 | 43.75 | 60
693345 | 2018-04-19 16:58 | 15.7162 | Oxy2 (PSt7-10) | 2018-04-04 12:20 | default | 126.625 | μmol/L | 31.4585 | °C | 1001 | hPa | Humid | 35 | 0 | 0 | 24.726 | 202692.2973 | 288113.666 | 43.75 | 60
693361 | 2018-04-19 16:58 | 15.7335 | Oxy2 (PSt7-10) | 2018-04-04 12:20 | default | 126.57 | μmol/L | 31.4643 | °C | 1001 | hPa | Humid | 35 | 0 | 0 | 24.729 | 202690.5348 | 288122.0406 | 43.75 | 60
693369 | 2018-04-19 16:58 | 15.7498 | Oxy2 (PSt7-10) | 2018-04-04 12:20 | default | 126.5809 | μmol/L | 31.4642 | °C | 1001 | hPa | Humid | 35 | 0 | 0 | 24.728 | 202700.1682 | 288117.8013 | 43.75 | 60
693384 | 2018-04-19 16:58 | 15.7661 | Oxy2 (PSt7-10) | 2018-04-04 12:20 | default | 126.4603 | μmol/L | 31.4811 | °C | 1001 | hPa | Humid | 35 | 0 | 0 | 24.733 | 202692.7735 | 288110.7631 | 43.75 | 60
693391 | 2018-04-19 16:58 | 15.7828 | Oxy2 (PSt7-10) | 2018-04-04 12:20 | default | 126.5438 | μmol/L | 31.4708 | °C | 1001 | hPa | Humid | 35 | 0 | 0 | 24.729 | 202710.92 | 288108.2331 | 43.75 | 60
693398 | 2018-04-19 16:58 | 15.8 | Oxy2 (PSt7-10) | 2018-04-04 12:20 | default | 126.488 | μmol/L | 31.4845 | °C | 1001 | hPa | Humid | 35 | 0 | 0 | 24.729 | 202710.5223 | 288118.1242 | 43.75 | 60
693414 | 2018-04-19 16:58 | 15.8166 | Oxy2 (PSt7-10) | 2018-04-04 12:20 | default | 126.4809 | μmol/L | 31.4811 | °C | 1001 | hPa | Humid | 35 | 0 | 0 | 24.731 | 202705.6834 | 288114.8497 | 43.75 | 60
693415 | 2018-04-19 16:58 | 15.8334 | Oxy2 (PSt7-10) | 2018-04-04 12:20 | default | 126.5489 | μmol/L | 31.467 | °C | 1001 | hPa | Humid | 35 | 0 | 0 | 24.73 | 202699.0831 | 288100.7979 | 43.75 | 60
693428 | 2018-04-19 16:58 | 15.8494 | Oxy2 (PSt7-10) | 2018-04-04 12:20 | default | 126.5395 | μmol/L | 31.4693 | °C | 1001 | hPa | Humid | 35 | 0 | 0 | 24.73 | 202704.9205 | 288112.0834 | 43.75 | 60
693437 | 2018-04-19 16:58 | 15.8662 | Oxy2 (PSt7-10) | 2018-04-04 12:20 | default | 126.5654 | μmol/L | 31.4603 | °C | 1001 | hPa | Humid | 35 | 0 | 0 | 24.731 | 202715.3492 | 288114.5604 | 43.75 | 60
693452 | 2018-04-19 16:58 | 15.8834 | Oxy2 (PSt7-10) | 2018-04-04 12:20 | default | 126.5457 | μmol/L | 31.4703 | °C | 1001 | hPa | Humid | 35 | 0 | 0 | 24.729 | 202718.8354 | 288113.2481 | 43.75 | 60
693456 | 2018-04-19 16:58 | 15.9006 | Oxy2 (PSt7-10) | 2018-04-04 12:20 | default | 126.5321 | μmol/L | 31.4685 | °C | 1001 | hPa | Humid | 35 | 0 | 0 | 24.731 | 202721.1401 | 288100.7304 | 43.75 | 60
693465 | 2018-04-19 16:58 | 15.9167 | Oxy2 (PSt7-10) | 2018-04-04 12:20 | default | 126.5649 | μmol/L | 31.4579 | °C | 1001 | hPa | Humid | 35 | 0 | 0 | 24.732 | 202714.0345 | 288118.1921 | 43.75 | 60
693477 | 2018-04-19 16:58 | 15.9329 | Oxy2 (PSt7-10) | 2018-04-04 12:20 | default | 126.5413 | μmol/L | 31.4688 | °C | 1001 | hPa | Humid | 35 | 0 | 0 | 24.73 | 202711.8739 | 288110.9798 | 43.75 | 60
693491 | 2018-04-19 16:59 | 15.9499 | Oxy2 (PSt7-10) | 2018-04-04 12:20 | default | 126.4994 | μmol/L | 31.4663 | °C | 1001 | hPa | Humid | 35 | 0 | 0 | 24.735 | 202725.2689 | 288115.7024 | 43.75 | 60
693502 | 2018-04-19 16:59 | 15.9662 | Oxy2 (PSt7-10) | 2018-04-04 12:20 | default | 126.5174 | μmol/L | 31.4747 | °C | 1001 | hPa | Humid | 35 | 0 | 0 | 24.73 | 202718.3255 | 288107.7846 | 43.75 | 60
693509 | 2018-04-19 16:59 | 15.9835 | Oxy2 (PSt7-10) | 2018-04-04 12:20 | default | 126.5289 | μmol/L | 31.4668 | °C | 1001 | hPa | Humid | 35 | 0 | 0 | 24.732 | 202724.2302 | 288108.4878 | 43.75 | 60
693517 | 2018-04-19 16:59 | 16.0002 | Oxy2 (PSt7-10) | 2018-04-04 12:20 | default | 126.56 | μmol/L | 31.4642 | °C | 1001 | hPa | Humid | 35 | 0 | 0 | 24.73 | 202712.4012 | 288110.6323 | 43.75 | 60
693533 | 2018-04-19 16:59 | 16.0169 | Oxy2 (PSt7-10) | 2018-04-04 12:20 | default | 126.5013 | μmol/L | 31.4659 | °C | 1001 | hPa | Humid | 35 | 0 | 0 | 24.735 | 202731.3781 | 288113.0576 | 43.75 | 60
693539 | 2018-04-19 16:59 | 16.033 | Oxy2 (PSt7-10) | 2018-04-04 12:20 | default | 126.5407 | μmol/L | 31.4613 | °C | 1001 | hPa | Humid | 35 | 0 | 0 | 24.733 | 202717.8583 | 288106.9229 | 43.75 | 60
693550 | 2018-04-19 16:59 | 16.0499 | Oxy2 (PSt7-10) | 2018-04-04 12:20 | default | 126.5573 | μmol/L | 31.4598 | °C | 1001 | hPa | Humid | 35 | 0 | 0 | 24.732 | 202723.9697 | 288096.8312 | 43.75 | 60
693562 | 2018-04-19 16:59 | 16.0662 | Oxy2 (PSt7-10) | 2018-04-04 12:20 | default | 126.4801 | μmol/L | 31.4736 | °C | 1001 | hPa | Humid | 35 | 0 | 0 | 24.734 | 202718.6925 | 288097.8674 | 43.75 | 60
693568 | 2018-04-19 16:59 | 16.0834 | Oxy2 (PSt7-10) | 2018-04-04 12:20 | default | 126.4523 | μmol/L | 31.4779 | °C | 1001 | hPa | Humid | 35 | 0 | 0 | 24.735 | 202736.7235 | 288099.4146 | 43.75 | 60
693579 | 2018-04-19 16:59 | 16.0998 | Oxy2 (PSt7-10) | 2018-04-04 12:20 | default | 126.4156 | μmol/L | 31.487 | °C | 1001 | hPa | Humid | 35 | 0 | 0 | 24.735 | 202726.684 | 288104.014 | 43.75 | 60
693586 | 2018-04-19 16:59 | 16.1192 | Oxy2 (PSt7-10) | 2018-04-04 12:20 | default | 126.4692 | μmol/L | 31.4815 | °C | 1001 | hPa | Humid | 35 | 0 | 0 | 24.732 | 202739.6954 | 288106.8352 | 43.75 | 60
693602 | 2018-04-19 16:59 | 16.1328 | Oxy2 (PSt7-10) | 2018-04-04 12:20 | default | 126.4509 | μmol/L | 31.4783 | °C | 1001 | hPa | Humid | 35 | 0 | 0 | 24.735 | 202724.3344 | 288091.9215 | 43.75 | 60
693612 | 2018-04-19 16:59 | 16.1494 | Oxy2 (PSt7-10) | 2018-04-04 12:20 | default | 126.5221 | μmol/L | 31.4608 | °C | 1001 | hPa | Humid | 35 | 0 | 0 | 24.735 | 202723.2585 | 288104.8031 | 43.75 | 60
693618 | 2018-04-19 16:59 | 16.1664 | Oxy2 (PSt7-10) | 2018-04-04 12:20 | default | 126.458 | μmol/L | 31.474 | °C | 1001 | hPa | Humid | 35 | 0 | 0 | 24.736 | 202728.1298 | 288104.3229 | 43.75 | 60
693631 | 2018-04-19 16:59 | 16.1832 | Oxy2 (PSt7-10) | 2018-04-04 12:20 | default | 126.4913 | μmol/L | 31.4658 | °C | 1001 | hPa | Humid | 35 | 0 | 0 | 24.736 | 202738.0189 | 288094.7825 | 43.75 | 60
693641 | 2018-04-19 16:59 | 16.1994 | Oxy2 (PSt7-10) | 2018-04-04 12:20 | default | 126.4865 | μmol/L | 31.4644 | °C | 1001 | hPa | Humid | 35 | 0 | 0 | 24.737 | 202726.3118 | 288100.3667 | 43.75 | 60
693654 | 2018-04-19 16:59 | 16.2185 | Oxy2 (PSt7-10) | 2018-04-04 12:20 | default | 126.5006 | μmol/L | 31.4686 | °C | 1001 | hPa | Humid | 35 | 0 | 0 | 24.734 | 202766.6308 | 288119.4253 | 43.75 | 60
693664 | 2018-04-19 16:59 | 16.2329 | Oxy2 (PSt7-10) | 2018-04-04 12:20 | default | 126.4646 | μmol/L | 31.4672 | °C | 1001 | hPa | Humid | 35 | 0 | 0 | 24.738 | 202733.584 | 288096.5503 | 43.75 | 60
693672 | 2018-04-19 16:59 | 16.25 | Oxy2 (PSt7-10) | 2018-04-04 12:20 | default | 126.4318 | μmol/L | 31.4779 | °C | 1001 | hPa | Humid | 35 | 0 | 0 | 24.737 | 202742.2394 | 288103.013 | 43.75 | 60
693678 | 2018-04-19 16:59 | 16.2662 | Oxy2 (PSt7-10) | 2018-04-04 12:20 | default | 126.4851 | μmol/L | 31.4647 | °C | 1001 | hPa | Humid | 35 | 0 | 0 | 24.737 | 202741.9101 | 288101.2692 | 43.75 | 60
693692 | 2018-04-19 16:59 | 16.2833 | Oxy2 (PSt7-10) | 2018-04-04 12:20 | default | 126.4888 | μmol/L | 31.4638 | °C | 1001 | hPa | Humid | 35 | 0 | 0 | 24.737 | 202752.4016 | 288096.9048 | 43.75 | 60