## Devices
Name | Type | Serial | FW-Version | Channels
SABD0001000008 | OXY-10 ST | SABD0001000008 | AAV1.0.0.11 | 10

## Sensors
Name | Analyte | Sensor ID | Sensor Type | Batch ID | Lot Nr | Created on
Oxy7 | O2 | 150223999 | PSt7-10 | 000000-000 | 0000-00 | 2018-04-04 12:29

## Oxygen Calibrations
Sensor | Calibration Date | Cal0 [°] | T0 | T0 Unit | Cal2nd [°] | T2nd | T2nd Unit | pATM | pATM Unit | O2Cal2nd | O2Cal2nd Unit | Environment | f1 | m | dKSV1 | dKSV2 | dPhi1 | dPhi2 | Is PreSens Calibration
Oxy7 (PSt7-10) | 2018-04-04 12:29 | 55.49 | 20 | °C | 22.05 | 20 | °C | 976 | hPa | 100 | %a.s. | Humid | 0.861 | 13.56 | 0.00035 | 0 | -0.02617 | 0 | FALSE

## Annotations
Date | Delta T [min] | Device | Channel | User | Annotation

## Info
Software Version | 2.1.0.443
Exported at | 2018-04-21 17:44

## SABD0001000008, Ch 1
Id | Date | Delta T [min] | Sensor | Calibration | User | Oxygen | Oxygen Unit | Temperature | Temperature Unit | Pressure | Pressure Unit | Mode | Salinity [pmil] | User Signal Intensity | Error | Phase [°] | Amplitude [µV] | Reference Amplitude [µV] | Signal LED Current | Reference LED Current | Battery [V]
731322 | 2018-04-21 11:29 | 0 | Oxy7 (PSt7-10) | 2018-04-04 12:29 | default | 138.5617 | μmol/L | 32.5276 | °C | 1015 | hPa | Humid | 35 | 0 | 0 | 23.208 | 172900.998 | 352611.9246 | 45.5 | 94
731334 | 2018-04-21 11:29 | 0.020851 | Oxy7 (PSt7-10) | 2018-04-04 12:29 | default | 138.6258 | μmol/L | 32.5136 | °C | 1015 | hPa | Humid | 35 | 0 | 0 | 23.208 | 172848.594 | 352562.9049 | 45.5 | 94
731343 | 2018-04-21 11:29 | 0.037119 | Oxy7 (PSt7-10) | 2018-04-04 12:29 | default | 138.6717 | μmol/L | 32.5086 | °C | 1015 | hPa | Humid | 35 | 0 | 0 | 23.206 | 172803.8937 | 352519.3574 | 45.5 | 94
731350 | 2018-04-21 11:29 | 0.055403 | Oxy7 (PSt7-10) | 2018-04-04 12:29 | default | 138.6097 | μmol/L | 32.5171 | °C | 1015 | hPa | Humid | 35 | 0 | 0 | 23.208 | 172787.6203 | 352511.0685 | 45.5 | 94
731356 | 2018-04-21 11:29 | 0.071054 | Oxy7 (PSt7-10) | 2018-04-04 12:29 | default | 138.5778 | μmol/L | 32.5266 | °C | 1015 | hPa | Humid | 35 | 0 | 0 | 23.207 | 172759.2212 | 352488.8351 | 45.5 | 94
731368 | 2018-04-21 11:29 | 0.087938 | Oxy7 (PSt7-10) | 2018-04-04 12:29 | default | 138.6562 | μmol/L | 32.512 | °C | 1015 | hPa | Humid | 35 | 0 | 0 | 23.206 | 172754.7266 | 352487.1451 | 45.5 | 94
731371 | 2018-04-21 11:29 | 0.10381 | Oxy7 (PSt7-10) | 2018-04-04 12:29 | default | 138.636 | μmol/L | 32.5139 | °C | 1015 | hPa | Humid | 35 | 0 | 0 | 23.207 | 172729.2036 | 352462.3312 | 45.5 | 94
731386 | 2018-04-21 11:29 | 0.12121 | Oxy7 (PSt7-10) | 2018-04-04 12:29 | default | 138.6038 | μmol/L | 32.5132 | °C | 1015 | hPa | Humid | 35 | 0 | 0 | 23.21 | 172726.0651 | 352444.0382 | 45.5 | 94
731388 | 2018-04-21 11:29 | 0.13739 | Oxy7 (PSt7-10) | 2018-04-04 12:29 | default | 138.5073 | μmol/L | 32.5293 | °C | 1015 | hPa | Humid | 35 | 0 | 0 | 23.212 | 172717.9144 | 352445.5841 | 45.5 | 94
731398 | 2018-04-21 11:29 | 0.15421 | Oxy7 (PSt7-10) | 2018-04-04 12:29 | default | 138.5574 | μmol/L | 32.526 | °C | 1015 | hPa | Humid | 35 | 0 | 0 | 23.209 | 172700.8707 | 352456.9162 | 45.5 | 94
731410 | 2018-04-21 11:29 | 0.17093 | Oxy7 (PSt7-10) | 2018-04-04 12:29 | default | 138.5526 | μmol/L | 32.5167 | °C | 1015 | hPa | Humid | 35 | 0 | 0 | 23.213 | 172703.6057 | 352454.1209 | 45.5 | 94
731427 | 2018-04-21 11:30 | 0.18956 | Oxy7 (PSt7-10) | 2018-04-04 12:29 | default | 138.5231 | μmol/L | 32.5284 | °C | 1015 | hPa | Humid | 35 | 0 | 0 | 23.211 | 172702.8121 | 352455.4989 | 45.5 | 94
731431 | 2018-04-21 11:30 | 0.20401 | Oxy7 (PSt7-10) | 2018-04-04 12:29 | default | 138.5663 | μmol/L | 32.5189 | °C | 1015 | hPa | Humid | 35 | 0 | 0 | 23.211 | 172676.2098 | 352431.0416 | 45.5 | 94
731446 | 2018-04-21 11:30 | 0.22073 | Oxy7 (PSt7-10) | 2018-04-04 12:29 | default | 138.5224 | μmol/L | 32.526 | °C | 1015 | hPa | Humid | 35 | 0 | 0 | 23.212 | 172678.6136 | 352439.868 | 45.5 | 94
731456 | 2018-04-21 11:30 | 0.2384 | Oxy7 (PSt7-10) | 2018-04-04 12:29 | default | 138.5837 | μmol/L | 32.5176 | °C | 1015 | hPa | Humid | 35 | 0 | 0 | 23.21 | 172670.3911 | 352433.0533 | 45.5 | 94
731462 | 2018-04-21 11:30 | 0.25603 | Oxy7 (PSt7-10) | 2018-04-04 12:29 | default | 138.5859 | μmol/L | 32.5197 | °C | 1015 | hPa | Humid | 35 | 0 | 0 | 23.209 | 172665.0523 | 352435.5047 | 45.5 | 94
731473 | 2018-04-21 11:30 | 0.2721 | Oxy7 (PSt7-10) | 2018-04-04 12:29 | default | 138.5475 | μmol/L | 32.5153 | °C | 1015 | hPa | Humid | 35 | 0 | 0 | 23.214 | 172653.0338 | 352424.6754 | 45.5 | 94
731478 | 2018-04-21 11:30 | 0.28725 | Oxy7 (PSt7-10) | 2018-04-04 12:29 | default | 138.5491 | μmol/L | 32.5175 | °C | 1015 | hPa | Humid | 35 | 0 | 0 | 23.213 | 172643.7317 | 352408.8874 | 45.5 | 94
731489 | 2018-04-21 11:30 | 0.30552 | Oxy7 (PSt7-10) | 2018-04-04 12:29 | default | 138.4831 | μmol/L | 32.532 | °C | 1015 | hPa | Humid | 35 | 0 | 0 | 23.213 | 172648.8861 | 352431.354 | 45.5 | 94
731505 | 2018-04-21 11:30 | 0.32045 | Oxy7 (PSt7-10) | 2018-04-04 12:29 | default | 138.5386 | μmol/L | 32.5173 | °C | 1015 | hPa | Humid | 35 | 0 | 0 | 23.214 | 172640.8279 | 352420.3553 | 45.5 | 94
731508 | 2018-04-21 11:30 | 0.33724 | Oxy7 (PSt7-10) | 2018-04-04 12:29 | default | 138.5416 | μmol/L | 32.5114 | °C | 1015 | hPa | Humid | 35 | 0 | 0 | 23.216 | 172642.9906 | 352434.3933 | 45.5 | 94
731522 | 2018-04-21 11:30 | 0.3542 | Oxy7 (PSt7-10) | 2018-04-04 12:29 | default | 138.5745 | μmol/L | 32.5094 | °C | 1015 | hPa | Humid | 35 | 0 | 0 | 23.214 | 172629.4801 | 352418.7103 | 45.5 | 94
731531 | 2018-04-21 11:30 | 0.37074 | Oxy7 (PSt7-10) | 2018-04-04 12:29 | default | 138.5464 | μmol/L | 32.513 | °C | 1015 | hPa | Humid | 35 | 0 | 0 | 23.215 | 172625.4789 | 352425.9655 | 45.5 | 94
731540 | 2018-04-21 11:30 | 0.38731 | Oxy7 (PSt7-10) | 2018-04-04 12:29 | default | 138.5664 | μmol/L | 32.5137 | °C | 1015 | hPa | Humid | 35 | 0 | 0 | 23.213 | 172624.1135 | 352426.3313 | 45.5 | 94
731555 | 2018-04-21 11:30 | 0.40441 | Oxy7 (PSt7-10) | 2018-04-04 12:29 | default | 138.5909 | μmol/L | 32.5032 | °C | 1015 | hPa | Humid | 35 | 0 | 0 | 23.215 | 172634.356 | 352421.8348 | 45.5 | 94
731565 | 2018-04-21 11:30 | 0.42064 | Oxy7 (PSt7-10) | 2018-04-04 12:29 | default | 138.5072 | μmol/L | 32.519 | °C | 1015 | hPa | Humid | 35 | 0 | 0 | 23.216 | 172620.3368 | 352412.314 | 45.5 | 94
731573 | 2018-04-21 11:30 | 0.43729 | Oxy7 (PSt7-10) | 2018-04-04 12:29 | default | 138.532 | μmol/L | 32.5187 | °C | 1015 | hPa | Humid | 35 | 0 | 0 | 23.214 | 172629.2593 | 352411.6804 | 45.5 | 94
731581 | 2018-04-21 11:30 | 0.45413 | Oxy7 (PSt7-10) | 2018-04-04 12:29 | default | 138.4474 | μmol/L | 32.5373 | °C | 1015 | hPa | Humid | 35 | 0 | 0 | 23.214 | 172612.5158 | 352409.7607 | 45.5 | 94
731592 | 2018-04-21 11:30 | 0.47159 | Oxy7 (PSt7-10) | 2018-04-04 12:29 | default | 138.4944 | μmol/L | 32.5269 | °C | 1015 | hPa | Humid | 35 | 0 | 0 | 23.214 | 172615.0177 | 352397.4969 | 45.5 | 94
731598 | 2018-04-21 11:30 | 0.48713 | Oxy7 (PSt7-10) | 2018-04-04 12:29 | default | 138.4687 | μmol/L | 32.5275 | °C | 1015 | hPa | Humid | 35 | 0 | 0 | 23.216 | 172608.6729 | 352409.0454 | 45.5 | 94
731612 | 2018-04-21 11:30 | 0.50456 | Oxy7 (PSt7-10) | 2018-04-04 12:29 | default | 138.5252 | μmol/L | 32.5151 | °C | 1015 | hPa | Humid | 35 | 0 | 0 | 23.216 | 172618.8727 | 352418.6261 | 45.5 | 94
731625 | 2018-04-21 11:30 | 0.52133 | Oxy7 (PSt7-10) | 2018-04-04 12:29 | default | 138.505 | μmol/L | 32.5246 | °C | 1015 | hPa | Humid | 35 | 0 | 0 | 23.214 | 172613.9638 | 352421.7887 | 45.5 | 94
731628 | 2018-04-21 11:30 | 0.53736 | Oxy7 (PSt7-10) | 2018-04-04 12:29 | default | 138.5405 | μmol/L | 32.5143 | °C | 1015 | hPa | Humid | 35 | 0 | 0 | 23.215 | 172594.6388 | 352414.5485 | 45.5 | 94
731646 | 2018-04-21 11:30 | 0.55462 | Oxy7 (PSt7-10) | 2018-04-04 12:29 | default | 138.5044 | μmol/L | 32.5196 | °C | 1015 | hPa | Humid | 35 | 0 | 0 | 23.216 | 172605.6352 | 352426.64 | 45.5 | 94
731655 | 2018-04-21 11:30 | 0.57075 | Oxy7 (PSt7-10) | 2018-04-04 12:29 | default | 138.5315 | μmol/L | 32.5137 | °C | 1015 | hPa | Humid | 35 | 0 | 0 | 23.216 | 172592.4138 | 352400.8298 | 45.5 | 94
731660 | 2018-04-21 11:30 | 0.58845 | Oxy7 (PSt7-10) | 2018-04-04 12:29 | default | 138.4671 | μmol/L | 32.5227 | °C | 1015 | hPa | Humid | 35 | 0 | 0 | 23.218 | 172593.529 | 352398.7294 | 45.5 | 94
731672 | 2018-04-21 11:30 | 0.60455 | Oxy7 (PSt7-10) | 2018-04-04 12:29 | default | 138.5204 | μmol/L | 32.511 | °C | 1015 | hPa | Humid | 35 | 0 | 0 | 23.218 | 172596.0817 | 352404.7633 | 45.5 | 94
731682 | 2018-04-21 11:30 | 0.62119 | Oxy7 (PSt7-10) | 2018-04-04 12:29 | default | 138.5217 | μmol/L | 32.5184 | °C | 1015 | hPa | Humid | 35 | 0 | 0 | 23.215 | 172597.8865 | 352413.054 | 45.5 | 94
731689 | 2018-04-21 11:30 | 0.63787 | Oxy7 (PSt7-10) | 2018-04-04 12:29 | default | 138.5466 | μmol/L | 32.5129 | °C | 1015 | hPa | Humid | 35 | 0 | 0 | 23.215 | 172583.3818 | 352400.8084 | 45.5 | 94
731704 | 2018-04-21 11:30 | 0.65405 | Oxy7 (PSt7-10) | 2018-04-04 12:29 | default | 138.5321 | μmol/L | 32.511 | °C | 1015 | hPa | Humid | 35 | 0 | 0 | 23.217 | 172571.5074 | 352382.613 | 45.5 | 94
731711 | 2018-04-21 11:30 | 0.67117 | Oxy7 (PSt7-10) | 2018-04-04 12:29 | default | 138.6103 | μmol/L | 32.4938 | °C | 1015 | hPa | Humid | 35 | 0 | 0 | 23.217 | 172579.9493 | 352386.7897 | 45.5 | 94
731722 | 2018-04-21 11:30 | 0.68757 | Oxy7 (PSt7-10) | 2018-04-04 12:29 | default | 138.4644 | μmol/L | 32.5258 | °C | 1015 | hPa | Humid | 35 | 0 | 0 | 23.217 | 172570.0187 | 352387.0676 | 45.5 | 94
731736 | 2018-04-21 11:30 | 0.70452 | Oxy7 (PSt7-10) | 2018-04-04 12:29 | default | 138.4985 | μmol/L | 32.5106 | °C | 1015 | hPa | Humid | 35 | 0 | 0 | 23.22 | 172568.9597 | 352382.8569 | 45.5 | 94
731744 | 2018-04-21 11:30 | 0.72117 | Oxy7 (PSt7-10) | 2018-04-04 12:29 | default | 138.5687 | μmol/L | 32.5055 | °C | 1015 | hPa | Humid | 35 | 0 | 0 | 23.216 | 172567.4643 | 352385.9139 | 45.5 | 94
731755 | 2018-04-21 11:30 | 0.73814 | Oxy7 (PSt7-10) | 2018-04-04 12:29 | default | 138.5334 | μmol/L | 32.5056 | °C | 1015 | hPa | Humid | 35 | 0 | 0 | 23.219 | 172571.8612 | 352393.7806 | 45.5 | 94
731763 | 2018-04-21 11:30 | 0.75416 | Oxy7 (PSt7-10) | 2018-04-04 12:29 | default | 138.5454 | μmol/L | 32.5081 | °C | 1015 | hPa | Humid | 35 | 0 | 0 | 23.217 | 172563.7646 | 352384.5477 | 45.5 | 94
731772 | 2018-04-21 11:30 | 0.77063 | Oxy7 (PSt7-10) | 2018-04-04 12:29 | default | 138.4534 | μmol/L | 32.5257 | °C | 1015 | hPa | Humid | 35 | 0 | 0 | 23.218 | 172554.2197 | 352380.3212 | 45.5 | 94
731780 | 2018-04-21 11:30 | 0.78748 | Oxy7 (PSt7-10) | 2018-04-04 12:29 | default | 138.4171 | μmol/L | 32.5337 | °C | 1015 | hPa | Humid | 35 | 0 | 0 | 23.218 | 172572.0385 | 352379.4067 | 45.5 | 94
731788 | 2018-04-21 11:30 | 0.8041 | Oxy7 (PSt7-10) | 2018-04-04 12:29 | default | 138.4327 | μmol/L | 32.5225 | °C | 1015 | hPa | Humid | 35 | 0 | 0 | 23.221 | 172563.136 | 352394.6292 | 45.5 | 94
731799 | 2018-04-21 11:30 | 0.82125 | Oxy7 (PSt7-10) | 2018-04-04 12:29 | default | 138.5079 | μmol/L | 32.506 | °C | 1015 | hPa | Humid | 35 | 0 | 0 | 23.221 | 172578.3775 | 352367.6904 | 45.5 | 94
731814 | 2018-04-21 11:30 | 0.83753 | Oxy7 (PSt7-10) | 2018-04-04 12:29 | default | 138.5365 | μmol/L | 32.5074 | °C | 1015 | hPa | Humid | 35 | 0 | 0 | 23.218 | 172559.4427 | 352389.2218 | 45.5 | 94
731827 | 2018-04-21 11:30 | 0.8538 | Oxy7 (PSt7-10) | 2018-04-04 12:29 | default | 138.4862 | μmol/L | 32.5056 | °C | 1015 | hPa | Humid | 35 | 0 | 0 | 23.223 | 172555.9973 | 352380.0587 | 45.5 | 94
731837 | 2018-04-21 11:30 | 0.8708 | Oxy7 (PSt7-10) | 2018-04-04 12:29 | default | 138.4929 | μmol/L | 32.5144 | °C | 1015 | hPa | Humid | 35 | 0 | 0 | 23.219 | 172557.6039 | 352375.7126 | 45.5 | 94
731839 | 2018-04-21 11:30 | 0.88748 | Oxy7 (PSt7-10) | 2018-04-04 12:29 | default | 138.5049 | μmol/L | 32.5067 | °C | 1015 | hPa | Humid | 35 | 0 | 0 | 23.221 | 172557.3223 | 352375.0559 | 45.5 | 94
731855 | 2018-04-21 11:30 | 0.90415 | Oxy7 (PSt7-10) | 2018-04-04 12:29 | default | 138.4583 | μmol/L | 32.5169 | °C | 1015 | hPa | Humid | 35 | 0 | 0 | 23.221 | 172545.0554 | 352369.7567 | 45.5 | 94
731859 | 2018-04-21 11:30 | 0.92075 | Oxy7 (PSt7-10) | 2018-04-04 12:29 | default | 138.4609 | μmol/L | 32.5215 | °C | 1015 | hPa | Humid | 35 | 0 | 0 | 23.219 | 172546.7047 | 352374.9814 | 45.5 | 94
731877 | 2018-04-21 11:30 | 0.93755 | Oxy7 (PSt7-10) | 2018-04-04 12:29 | default | 138.3999 | μmol/L | 32.5272 | °C | 1015 | hPa | Humid | 35 | 0 | 0 | 23.222 | 172545.7824 | 352375.8908 | 45.5 | 94
731885 | 2018-04-21 11:30 | 0.95424 | Oxy7 (PSt7-10) | 2018-04-04 12:29 | default | 138.3545 | μmol/L | 32.5294 | °C | 1015 | hPa | Humid | 35 | 0 | 0 | 23.225 | 172552.124 | 352362.223 | 45.5 | 94
731893 | 2018-04-21 11:30 | 0.97061 | Oxy7 (PSt7-10) | 2018-04-04 12:29 | default | 138.4691 | μmol/L | 32.512 | °C | 1015 | hPa | Humid | 35 | 0 | 0 | 23.222 | 172541.0995 | 352356.0963 | 45.5 | 94
731901 | 2018-04-21 11:30 | 0.98767 | Oxy7 (PSt7-10) | 2018-04-04 12:29 | default | 138.5165 | μmol/L | 32.4964 | °C | 1015 | hPa | Humid | 35 | 0 | 0 | 23.224 | 172541.1249 | 352350.3482 | 45.5 | 94
731908 | 2018-04-21 11:30 | 1.0038 | Oxy7 (PSt7-10) | 2018-04-04 12:29 | default | 138.4688 | μmol/L | 32.5069 | °C | 1015 | hPa | Humid | 35 | 0 | 0 | 23.224 | 172539.8718 | 352352.2522 | 45.5 | 94
731918 | 2018-04-21 11:30 | 1.0212 | Oxy7 (PSt7-10) | 2018-04-04 12:29 | default | 138.4424 | μmol/L | 32.5152 | °C | 1015 | hPa | Humid | 35 | 0 | 0 | 23.223 | 172547.858 | 352347.1779 | 45.5 | 94
731928 | 2018-04-21 11:30 | 1.0377 | Oxy7 (PSt7-10) | 2018-04-04 12:29 | default | 138.4341 | μmol/L | 32.5119 | °C | 1015 | hPa | Humid | 35 | 0 | 0 | 23.225 | 172534.8368 | 352347.9041 | 45.5 | 94
731945 | 2018-04-21 11:30 | 1.0545 | Oxy7 (PSt7-10) | 2018-04-04 12:29 | default | 138.4956 | μmol/L | 32.5036 | °C | 1015 | hPa | Humid | 35 | 0 | 0 | 23.223 | 172542.0291 | 352352.3658 | 45.5 | 94
731949 | 2018-04-21 11:30 | 1.0707 | Oxy7 (PSt7-10) | 2018-04-04 12:29 | default | 138.4705 | μmol/L | 32.5065 | °C | 1015 | hPa | Humid | 35 | 0 | 0 | 23.224 | 172538.0806 | 352356.541 | 45.5 | 94
731960 | 2018-04-21 11:30 | 1.0875 | Oxy7 (PSt7-10) | 2018-04-04 12:29 | default | 138.4138 | μmol/L | 32.5241 | °C | 1015 | hPa | Humid | 35 | 0 | 0 | 23.222 | 172548.1336 | 352354.3994 | 45.5 | 94
731970 | 2018-04-21 11:30 | 1.1043 | Oxy7 (PSt7-10) | 2018-04-04 12:29 | default | 138.3607 | μmol/L | 32.5306 | °C | 1015 | hPa | Humid | 35 | 0 | 0 | 23.224 | 172528.2336 | 352346.4231 | 45.5 | 94
731986 | 2018-04-21 11:30 | 1.1206 | Oxy7 (PSt7-10) | 2018-04-04 12:29 | default | 138.4024 | μmol/L | 32.5215 | °C | 1015 | hPa | Humid | 35 | 0 | 0 | 23.224 | 172527.9494 | 352341.5077 | 45.5 | 94
731995 | 2018-04-21 11:30 | 1.1378 | Oxy7 (PSt7-10) | 2018-04-04 12:29 | default | 138.4468 | μmol/L | 32.5194 | °C | 1015 | hPa | Humid | 35 | 0 | 0 | 23.221 | 172533.664 | 352337.3487 | 45.5 | 94
732001 | 2018-04-21 11:30 | 1.1543 | Oxy7 (PSt7-10) | 2018-04-04 12:29 | default | 138.3752 | μmol/L | 32.5249 | °C | 1015 | hPa | Humid | 35 | 0 | 0 | 23.225 | 172525.7088 | 352343.3506 | 45.5 | 94
732017 | 2018-04-21 11:30 | 1.1717 | Oxy7 (PSt7-10) | 2018-04-04 12:29 | default | 138.4454 | μmol/L | 32.512 | °C | 1015 | hPa | Humid | 35 | 0 | 0 | 23.224 | 172532.3252 | 352340.6511 | 45.5 | 94
732020 | 2018-04-21 11:31 | 1.1891 | Oxy7 (PSt7-10) | 2018-04-04 12:29 | default | 138.4848 | μmol/L | 32.5059 | °C | 1015 | hPa | Humid | 35 | 0 | 0 | 23.223 | 172529.6884 | 352340.4744 | 45.5 | 94
732035 | 2018-04-21 11:31 | 1.2045 | Oxy7 (PSt7-10) | 2018-04-04 12:29 | default | 138.5124 | μmol/L | 32.5025 | °C | 1015 | hPa | Humid | 35 | 0 | 0 | 23.222 | 172514.4436 | 352331.7915 | 45.5 | 94
732045 | 2018-04-21 11:31 | 1.2211 | Oxy7 (PSt7-10) | 2018-04-04 12:29 | default | 138.4699 | μmol/L | 32.5066 | °C | 1015 | hPa | Humid | 35 | 0 | 0 | 23.224 | 172520.1799 | 352337.979 | 45.5 | 94
732056 | 2018-04-21 11:31 | 1.2377 | Oxy7 (PSt7-10) | 2018-04-04 12:29 | default | 138.4084 | μmol/L | 32.5176 | °C | 1015 | hPa | Humid | 35 | 0 | 0 | 23.225 | 172523.1488 | 352338.7931 | 45.5 | 94
732061 | 2018-04-21 11:31 | 1.2548 | Oxy7 (PSt7-10) | 2018-04-04 12:29 | default | 138.4248 | μmol/L | 32.514 | °C | 1015 | hPa | Humid | 35 | 0 | 0 | 23.225 | 172522.4126 | 352340.4725 | 45.5 | 94
732070 | 2018-04-21 11:31 | 1.272 | Oxy7 (PSt7-10) | 2018-04-04 12:29 | default | 138.406 | μmol/L | 32.5104 | °C | 1015 | hPa | Humid | 35 | 0 | 0 | 23.228 | 172529.8261 | 352330.7066 | 45.5 | 94
732082 | 2018-04-21 11:31 | 1.2874 | Oxy7 (PSt7-10) | 2018-04-04 12:29 | default | 138.5028 | μmol/L | 32.4969 | °C | 1015 | hPa | Humid | 35 | 0 | 0 | 23.225 | 172508.5649 | 352331.1066 | 45.5 | 94
732089 | 2018-04-21 11:31 | 1.304 | Oxy7 (PSt7-10) | 2018-04-04 12:29 | default | 138.4775 | μmol/L | 32.4998 | °C | 1015 | hPa | Humid | 35 | 0 | 0 | 23.226 | 172507.3845 | 352335.8982 | 45.5 | 94
732100 | 2018-04-21 11:31 | 1.3206 | Oxy7 (PSt7-10) | 2018-04-04 12:29 | default | 138.485 | μmol/L | 32.5033 | °C | 1015 | hPa | Humid | 35 | 0 | 0 | 23.224 | 172504.2038 | 352337.1843 | 45.5 | 94
732116 | 2018-04-21 11:31 | 1.3375 | Oxy7 (PSt7-10) | 2018-04-04 12:29 | default | 138.5121 | μmol/L | 32.4948 | °C | 1015 | hPa | Humid | 35 | 0 | 0 | 23.225 | 172509.3486 | 352333.1023 | 45.5 | 94
732124 | 2018-04-21 11:31 | 1.3544 | Oxy7 (PSt7-10) | 2018-04-04 12:29 | default | 138.4704 | μmol/L | 32.5014 | °C | 1015 | hPa | Humid | 35 | 0 | 0 | 23.226 | 172505.2394 | 352343.4458 | 45.5 | 94
732135 | 2018-04-21 11:31 | 1.3713 | Oxy7 (PSt7-10) | 2018-04-04 12:29 | default | 138.567 | μmol/L | 32.4853 | °C | 1015 | hPa | Humid | 35 | 0 | 0 | 23.224 | 172508.4513 | 352324.3353 | 45.5 | 94
732147 | 2018-04-21 11:31 | 1.3873 | Oxy7 (PSt7-10) | 2018-04-04 12:29 | default | 138.4249 | μmol/L | 32.5062 | °C | 1015 | hPa | Humid | 35 | 0 | 0 | 23.228 | 172495.0411 | 352320.9889 | 45.5 | 94
732148 | 2018-04-21 11:31 | 1.404 | Oxy7 (PSt7-10) | 2018-04-04 12:29 | default | 138.4299 | μmol/L | 32.5103 | °C | 1015 | hPa | Humid | 35 | 0 | 0 | 23.226 | 172498.4202 | 352324.6166 | 45.5 | 94
732167 | 2018-04-21 11:31 | 1.4207 | Oxy7 (PSt7-10) | 2018-04-04 12:29 | default | 138.3768 | μmol/L | 32.5168 | °C | 1015 | hPa | Humid | 35 | 0 | 0 | 23.228 | 172502.273 | 352335.8205 | 45.5 | 94
732172 | 2018-04-21 11:31 | 1.4386 | Oxy7 (PSt7-10) | 2018-04-04 12:29 | default | 138.3882 | μmol/L | 32.5143 | °C | 1015 | hPa | Humid | 35 | 0 | 0 | 23.228 | 172499.219 | 352327.4495 | 45.5 | 94
732178 | 2018-04-21 11:31 | 1.4543 | Oxy7 (PSt7-10) | 2018-04-04 12:29 | default | 138.4322 | μmol/L | 32.5124 | °C | 1015 | hPa | Humid | 35 | 0 | 0 | 23.225 | 172498.0305 | 352321.4469 | 45.5 | 94
732193 | 2018-04-21 11:31 | 1.4706 | Oxy7 (PSt7-10) | 2018-04-04 12:29 | default | 138.3889 | μmol/L | 32.509 | °C | 1015 | hPa | Humid | 35 | 0 | 0 | 23.23 | 172495.5571 | 352319.5192 | 45.5 | 94
732198 | 2018-04-21 11:31 | 1.4873 | Oxy7 (PSt7-10) | 2018-04-04 12:29 | default | 138.3491 | μmol/L | 32.5178 | °C | 1015 | hPa | Humid | 35 | 0 | 0 | 23.23 | 172488.1458 | 352315.704 | 45.5 | 94
732216 | 2018-04-21 11:31 | 1.5045 | Oxy7 (PSt7-10) | 2018-04-04 12:29 | default | 138.4139 | μmol/L | 32.5138 | °C | 1015 | hPa | Humid | 35 | 0 | 0 | 23.226 | 172505.0086 | 352328.1891 | 45.5 | 94
732226 | 2018-04-21 11:31 | 1.5213 | Oxy7 (PSt7-10) | 2018-04-04 12:29 | default | 138.4237 | μmol/L | 32.5065 | °C | 1015 | hPa | Humid | 35 | 0 | 0 | 23.228 | 172494.2885 | 352324.2154 | 45.5 | 94
732232 | 2018-04-21 11:31 | 1.5371 | Oxy7 (PSt7-10) | 2018-04-04 12:29 | default | 138.4425 | μmol/L | 32.505 | °C | 1015 | hPa | Humid | 35 | 0 | 0 | 23.227 | 172490.5869 | 352317.3408 | 45.5 | 94
732244 | 2018-04-21 11:31 | 1.554 | Oxy7 (PSt7-10) | 2018-04-04 12:29 | default | 138.424 | μmol/L | 32.509 | °C | 1015 | hPa | Humid | 35 | 0 | 0 | 23.227 | 172488.3733 | 352308.8917 | 45.5 | 94
732257 | 2018-04-21 11:31 | 1.5706 | Oxy7 (PSt7-10) | 2018-04-04 12:29 | default | 138.4512 | μmol/L | 32.5082 | °C | 1015 | hPa | Humid | 35 | 0 | 0 | 23.225 | 172488.569 | 352329.1726 | 45.5 | 94
732259 | 2018-04-21 11:31 | 1.5877 | Oxy7 (PSt7-10) | 2018-04-04 12:29 | default | 138.3639 | μmol/L | 32.5196 | °C | 1015 | hPa | Humid | 35 | 0 | 0 | 23.228 | 172499.2691 | 352322.8307 | 45.5 | 94
732271 | 2018-04-21 11:31 | 1.604 | Oxy7 (PSt7-10) | 2018-04-04 12:29 | default | 138.3972 | μmol/L | 32.5175 | °C | 1015 | hPa | Humid | 35 | 0 | 0 | 23.226 | 172490.7602 | 352327.1665 | 45.5 | 94
732285 | 2018-04-21 11:31 | 1.6209 | Oxy7 (PSt7-10) | 2018-04-04 12:29 | default | 138.4023 | μmol/L | 32.5112 | °C | 1015 | hPa | Humid | 35 | 0 | 0 | 23.228 | 172493.8017 | 352316.3428 | 45.5 | 94
732292 | 2018-04-21 11:31 | 1.6372 | Oxy7 (PSt7-10) | 2018-04-04 12:29 | default | 138.4058 | μmol/L | 32.5079 | °C | 1015 | hPa | Humid | 35 | 0 | 0 | 23.229 | 172485.6546 | 352307.4977 | 45.5 | 94
732302 | 2018-04-21 11:31 | 1.6546 | Oxy7 (PSt7-10) | 2018-04-04 12:29 | default | 138.3999 | μmol/L | 32.5092 | °C | 1015 | hPa | Humid | 35 | 0 | 0 | 23.229 | 172482.365 | 352300.7578 | 45.5 | 94
732314 | 2018-04-21 11:31 | 1.6711 | Oxy7 (PSt7-10) | 2018-04-04 12:29 | default | 138.3646 | μmol/L | 32.5118 | °C | 1015 | hPa | Humid | 35 | 0 | 0 | 23.231 | 172488.9122 | 352315.5957 | 45.5 | 94
732326 | 2018-04-21 11:31 | 1.6875 | Oxy7 (PSt7-10) | 2018-04-04 12:29 | default | 138.4519 | μmol/L | 32.5055 | °C | 1015 | hPa | Humid | 35 | 0 | 0 | 23.226 | 172484.2577 | 352318.3687 | 45.5 | 94
732328 | 2018-04-21 11:31 | 1.7041 | Oxy7 (PSt7-10) | 2018-04-04 12:29 | default | 138.4964 | μmol/L | 32.4828 | °C | 1015 | hPa | Humid | 35 | 0 | 0 | 23.231 | 172482.7981 | 352302.92 | 45.5 | 94
732338 | 2018-04-21 11:31 | 1.7205 | Oxy7 (PSt7-10) | 2018-04-04 12:29 | default | 138.3393 | μmol/L | 32.5199 | °C | 1015 | hPa | Humid | 35 | 0 | 0 | 23.23 | 172479.8591 | 352300.5438 | 45.5 | 94
732351 | 2018-04-21 11:31 | 1.7378 | Oxy7 (PSt7-10) | 2018-04-04 12:29 | default | 138.3575 | μmol/L | 32.5159 | °C | 1015 | hPa | Humid | 35 | 0 | 0 | 23.23 | 172490.006 | 352314.1756 | 45.5 | 94
732366 | 2018-04-21 11:31 | 1.754 | Oxy7 (PSt7-10) | 2018-04-04 12:29 | default | 138.3859 | μmol/L | 32.5045 | °C | 1015 | hPa | Humid | 35 | 0 | 0 | 23.232 | 172472.1579 | 352299.5517 | 45.5 | 94
732371 | 2018-04-21 11:31 | 1.7711 | Oxy7 (PSt7-10) | 2018-04-04 12:29 | default | 138.4139 | μmol/L | 32.501 | °C | 1015 | hPa | Humid | 35 | 0 | 0 | 23.231 | 172476.1236 | 352307.7561 | 45.5 | 94
732385 | 2018-04-21 11:31 | 1.7875 | Oxy7 (PSt7-10) | 2018-04-04 12:29 | default | 138.3971 | μmol/L | 32.5047 | °C | 1015 | hPa | Humid | 35 | 0 | 0 | 23.231 | 172476.201 | 352309.3589 | 45.5 | 94
732390 | 2018-04-21 11:31 | 1.8039 | Oxy7 (PSt7-10) | 2018-04-04 12:29 | default | 138.4228 | μmol/L | 32.499 | °C | 1015 | hPa | Humid | 35 | 0 | 0 | 23.231 | 172473.3056 | 352292.1059 | 45.5 | 94
732402 | 2018-04-21 11:31 | 1.8204 | Oxy7 (PSt7-10) | 2018-04-04 12:29 | default | 138.3213 | μmol/L | 32.5213 | °C | 1015 | hPa | Humid | 35 | 0 | 0 | 23.231 | 172474.2988 | 352284.426 | 45.5 | 94
732414 | 2018-04-21 11:31 | 1.8373 | Oxy7 (PSt7-10) | 2018-04-04 12:29 | default | 138.4361 | μmol/L | 32.5038 | °C | 1015 | hPa | Humid | 35 | 0 | 0 | 23.228 | 172470.9436 | 352290.6573 | 45.5 | 94
732421 | 2018-04-21 11:31 | 1.8541 | Oxy7 (PSt7-10) | 2018-04-04 12:29 | default | 138.3811 | μmol/L | 32.5082 | °C | 1015 | hPa | Humid | 35 | 0 | 0 | 23.231 | 172465.1165 | 352295.6886 | 45.5 | 94
732432 | 2018-04-21 11:31 | 1.8705 | Oxy7 (PSt7-10) | 2018-04-04 12:29 | default | 138.3354 | μmol/L | 32.5079 | °C | 1015 | hPa | Humid | 35 | 0 | 0 | 23.235 | 172479.7892 | 352293.893 | 45.5 | 94
732444 | 2018-04-21 11:31 | 1.8876 | Oxy7 (PSt7-10) | 2018-04-04 12:29 | default | 138.3683 | μmol/L | 32.5084 | °C | 1015 | hPa | Humid | 35 | 0 | 0 | 23.232 | 172461.444 | 352279.4368 | 45.5 | 94
732457 | 2018-04-21 11:31 | 1.9041 | Oxy7 (PSt7-10) | 2018-04-04 12:29 | default | 138.3417 | μmol/L | 32.5142 | °C | 1015 | hPa | Humid | 35 | 0 | 0 | 23.232 | 172474.9598 | 352278.6129 | 45.5 | 94
732460 | 2018-04-21 11:31 | 1.921 | Oxy7 (PSt7-10) | 2018-04-04 12:29 | default | 138.3687 | μmol/L | 32.5083 | °C | 1015 | hPa | Humid | 35 | 0 | 0 | 23.232 | 172466.4774 | 352292.1214 | 45.5 | 94
732472 | 2018-04-21 11:31 | 1.9375 | Oxy7 (PSt7-10) | 2018-04-04 12:29 | default | 138.4069 | μmol/L | 32.4999 | °C | 1015 | hPa | Humid | 35 | 0 | 0 | 23.232 | 172464.1531 | 352277.6245 | 45.5 | 94
732484 | 2018-04-21 11:31 | 1.9557 | Oxy7 (PSt7-10) | 2018-04-04 12:29 | default | 138.3997 | μmol/L | 32.5041 | °C | 1015 | hPa | Humid | 35 | 0 | 0 | 23.231 | 172473.8902 | 352285.4539 | 45.5 | 94
732489 | 2018-04-21 11:31 | 1.9705 | Oxy7 (PSt7-10) | 2018-04-04 12:29 | default | 138.3627 | μmol/L | 32.5071 | °C | 1015 | hPa | Humid | 35 | 0 | 0 | 23.233 | 172447.4333 | 352263.1278 | 45.5 | 94
732503 | 2018-04-21 11:31 | 1.9877 | Oxy7 (PSt7-10) | 2018-04-04 12:29 | default | 138.4159 | μmol/L | 32.4954 | °C | 1015 | hPa | Humid | 35 | 0 | 0 | 23.233 | 172467.1805 | 352280.9758 | 45.5 | 94
732511 | 2018-04-21 11:31 | 2.0041 | Oxy7 (PSt7-10) | 2018-04-04 12:29 | default | 138.4686 | μmol/L | 32.4864 | °C | 1015 | hPa | Humid | 35 | 0 | 0 | 23.232 | 172466.304 | 352280.1981 | 45.5 | 94
732522 | 2018-04-21 11:31 | 2.0207 | Oxy7 (PSt7-10) | 2018-04-04 12:29 | default | 138.43 | μmol/L | 32.4923 | °C | 1015 | hPa | Humid | 35 | 0 | 0 | 23.233 | 172469.0195 | 352270.0041 | 45.5 | 94
732529 | 2018-04-21 11:31 | 2.0376 | Oxy7 (PSt7-10) | 2018-04-04 12:29 | default | 138.3436 | μmol/L | 32.5113 | °C | 1015 | hPa | Humid | 35 | 0 | 0 | 23.233 | 172464.7058 | 352282.2414 | 45.5 | 94
732542 | 2018-04-21 11:31 | 2.0544 | Oxy7 (PSt7-10) | 2018-04-04 12:29 | default | 138.3464 | μmol/L | 32.5158 | °C | 1015 | hPa | Humid | 35 | 0 | 0 | 23.231 | 172462.4475 | 352279.6464 | 45.5 | 94
732550 | 2018-04-21 11:31 | 2.0707 | Oxy7 (PSt7-10) | 2018-04-04 12:29 | default | 138.3033 | μmol/L | 32.5124 | °C | 1015 | hPa | Humid | 35 | 0 | 0 | 23.236 | 172473.0707 | 352287.0853 | 45.5 | 94
732561 | 2018-04-21 11:31 | 2.0877 | Oxy7 (PSt7-10) | 2018-04-04 12:29 | default | 138.3296 | μmol/L | 32.5092 | °C | 1015 | hPa | Humid | 35 | 0 | 0 | 23.235 | 172462.1717 | 352278.1372 | 45.5 | 94
732576 | 2018-04-21 11:31 | 2.1041 | Oxy7 (PSt7-10) | 2018-04-04 12:29 | default | 138.3924 | μmol/L | 32.498 | °C | 1015 | hPa | Humid | 35 | 0 | 0 | 23.234 | 172465.3146 | 352276.1653 | 45.5 | 94
732581 | 2018-04-21 11:31 | 2.1205 | Oxy7 (PSt7-10) | 2018-04-04 12:29 | default | 138.3694 | μmol/L | 32.5056 | °C | 1015 | hPa | Humid | 35 | 0 | 0 | 23.233 | 172454.258 | 352269.5886 | 45.5 | 94
732595 | 2018-04-21 11:31 | 2.1376 | Oxy7 (PSt7-10) | 2018-04-04 12:29 | default | 138.3425 | μmol/L | 32.5115 | °C | 1015 | hPa | Humid | 35 | 0 | 0 | 23.233 | 172457.6351 | 352260.7567 | 45.5 | 94
732605 | 2018-04-21 11:31 | 2.1542 | Oxy7 (PSt7-10) | 2018-04-04 12:29 | default | 138.3392 | μmol/L | 32.5122 | °C | 1015 | hPa | Humid | 35 | 0 | 0 | 23.233 | 172457.7505 | 352266.4308 | 45.5 | 94
732613 | 2018-04-21 11:31 | 2.171 | Oxy7 (PSt7-10) | 2018-04-04 12:29 | default | 138.3325 | μmol/L | 32.5086 | °C | 1015 | hPa | Humid | 35 | 0 | 0 | 23.235 | 172450.1107 | 352271.6529 | 45.5 | 94
732623 | 2018-04-21 11:32 | 2.1874 | Oxy7 (PSt7-10) | 2018-04-04 12:29 | default | 138.3462 | μmol/L | 32.5056 | °C | 1015 | hPa | Humid | 35 | 0 | 0 | 23.235 | 172455.6386 | 352266.8997 | 45.5 | 94
732636 | 2018-04-21 11:32 | 2.2047 | Oxy7 (PSt7-10) | 2018-04-04 12:29 | default | 138.3736 | μmol/L | 32.4995 | °C | 1015 | hPa | Humid | 35 | 0 | 0 | 23.235 | 172450.6721 | 352256.2662 | 45.5 | 94
732638 | 2018-04-21 11:32 | 2.2205 | Oxy7 (PSt7-10) | 2018-04-04 12:29 | default | 138.3437 | μmol/L | 32.5061 | °C | 1015 | hPa | Humid | 35 | 0 | 0 | 23.235 | 172452.1616 | 352257.5298 | 45.5 | 94
732648 | 2018-04-21 11:32 | 2.2372 | Oxy7 (PSt7-10) | 2018-04-04 12:29 | default | 138.303 | μmol/L | 32.5099 | °C | 1015 | hPa | Humid | 35 | 0 | 0 | 23.237 | 172457.4156 | 352261.9346 | 45.5 | 94
732660 | 2018-04-21 11:32 | 2.2544 | Oxy7 (PSt7-10) | 2018-04-04 12:29 | default | 138.3332 | μmol/L | 32.5033 | °C | 1015 | hPa | Humid | 35 | 0 | 0 | 23.237 | 172456.5967 | 352264.5423 | 45.5 | 94
732674 | 2018-04-21 11:32 | 2.2716 | Oxy7 (PSt7-10) | 2018-04-04 12:29 | default | 138.4161 | μmol/L | 32.4953 | °C | 1015 | hPa | Humid | 35 | 0 | 0 | 23.233 | 172459.1482 | 352262.6674 | 45.5 | 94
732678 | 2018-04-21 11:32 | 2.2879 | Oxy7 (PSt7-10) | 2018-04-04 12:29 | default | 138.3311 | μmol/L | 32.5012 | °C | 1015 | hPa | Humid | 35 | 0 | 0 | 23.238 | 172451.2567 | 352259.4413 | 45.5 | 94
732688 | 2018-04-21 11:32 | 2.3038 | Oxy7 (PSt7-10) | 2018-04-04 12:29 | default | 138.361 | μmol/L | 32.4972 | °C | 1015 | hPa | Humid | 35 | 0 | 0 | 23.237 | 172443.0137 | 352249.8938 | 45.5 | 94
732706 | 2018-04-21 11:32 | 2.3206 | Oxy7 (PSt7-10) | 2018-04-04 12:29 | default | 138.3509 | μmol/L | 32.5045 | °C | 1015 | hPa | Humid | 35 | 0 | 0 | 23.235 | 172454.1034 | 352258.1939 | 45.5 | 94
732708 | 2018-04-21 11:32 | 2.3381 | Oxy7 (PSt7-10) | 2018-04-04 12:29 | default | 138.2959 | μmol/L | 32.514 | °C | 1015 | hPa | Humid | 35 | 0 | 0 | 23.236 | 172461.0103 | 352260.4861 | 45.5 | 94
732724 | 2018-04-21 11:32 | 2.3543 | Oxy7 (PSt7-10) | 2018-04-04 12:29 | default | 138.2995 | μmol/L | 32.5133 | °C | 1015 | hPa | Humid | 35 | 0 | 0 | 23.236 | 172453.0533 | 352247.4678 | 45.5 | 94
732736 | 2018-04-21 11:32 | 2.3716 | Oxy7 (PSt7-10) | 2018-04-04 12:29 | default | 138.2956 | μmol/L | 32.5115 | °C | 1015 | hPa | Humid | 35 | 0 | 0 | 23.237 | 172453.1844 | 352250.784 | 45.5 | 94
732747 | 2018-04-21 11:32 | 2.3884 | Oxy7 (PSt7-10) | 2018-04-04 12:29 | default | 138.3246 | μmol/L | 32.5052 | °C | 1015 | hPa | Humid | 35 | 0 | 0 | 23.237 | 172456.4716 | 352259.2153 | 45.5 | 94
732753 | 2018-04-21 11:32 | 2.4038 | Oxy7 (PSt7-10) | 2018-04-04 12:29 | default | 138.3213 | μmol/L | 32.5007 | °C | 1015 | hPa | Humid | 35 | 0 | 0 | 23.239 | 172440.2086 | 352231.0952 | 45.5 | 94
732759 | 2018-04-21 11:32 | 2.4212 | Oxy7 (PSt7-10) | 2018-04-04 12:29 | default | 138.2539 | μmol/L | 32.5104 | °C | 1015 | hPa | Humid | 35 | 0 | 0 | 23.241 | 172439.78 | 352241.8003 | 45.5 | 94
732771 | 2018-04-21 11:32 | 2.4378 | Oxy7 (PSt7-10) | 2018-04-04 12:29 | default | 138.3149 | μmol/L | 32.5073 | °C | 1015 | hPa | Humid | 35 | 0 | 0 | 23.237 | 172437.0146 | 352242.0682 | 45.5 | 94
732783 | 2018-04-21 11:32 | 2.4543 | Oxy7 (PSt7-10) | 2018-04-04 12:29 | default | 138.2761 | μmol/L | 32.5133 | °C | 1015 | hPa | Humid | 35 | 0 | 0 | 23.238 | 172438.4136 | 352225.5865 | 45.5 | 94
732789 | 2018-04-21 11:32 | 2.4706 | Oxy7 (PSt7-10) | 2018-04-04 12:29 | default | 138.3586 | μmol/L | 32.4951 | °C | 1015 | hPa | Humid | 35 | 0 | 0 | 23.238 | 172441.5274 | 352245.3081 | 45.5 | 94
732800 | 2018-04-21 11:32 | 2.4875 | Oxy7 (PSt7-10) | 2018-04-04 12:29 | default | 138.376 | μmol/L | 32.4861 | °C | 1015 | hPa | Humid | 35 | 0 | 0 | 23.24 | 172431.1432 | 352235.0023 | 45.5 | 94
732814 | 2018-04-21 11:32 | 2.5044 | Oxy7 (PSt7-10) | 2018-04-04 12:29 | default | 138.2749 | μmol/L | 32.5161 | °C | 1015 | hPa | Humid | 35 | 0 | 0 | 23.237 | 172428.6927 | 352224.3653 | 45.5 | 94
732824 | 2018-04-21 11:32 | 2.5205 | Oxy7 (PSt7-10) | 2018-04-04 12:29 | default | 138.2858 | μmol/L | 32.5086 | °C | 1015 | hPa | Humid | 35 | 0 | 0 | 23.239 | 172436.1879 | 352223.5504 | 45.5 | 94
732829 | 2018-04-21 11:32 | 2.5379 | Oxy7 (PSt7-10) | 2018-04-04 12:29 | default | 138.3023 | μmol/L | 32.5101 | °C | 1015 | hPa | Humid | 35 | 0 | 0 | 23.237 | 172429.7007 | 352232.843 | 45.5 | 94
732840 | 2018-04-21 11:32 | 2.5545 | Oxy7 (PSt7-10) | 2018-04-04 12:29 | default | 138.3792 | μmol/L | 32.4906 | °C | 1015 | hPa | Humid | 35 | 0 | 0 | 23.238 | 172447.0237 | 352237.9533 | 45.5 | 94
732853 | 2018-04-21 11:32 | 2.5721 | Oxy7 (PSt7-10) | 2018-04-04 12:29 | default | 138.3302 | μmol/L | 32.4988 | °C | 1015 | hPa | Humid | 35 | 0 | 0 | 23.239 | 172447.9825 | 352253.0585 | 45.5 | 94
732865 | 2018-04-21 11:32 | 2.5875 | Oxy7 (PSt7-10) | 2018-04-04 12:29 | default | 138.313 | μmol/L | 32.5026 | °C | 1015 | hPa | Humid | 35 | 0 | 0 | 23.239 | 172438.5117 | 352241.876 | 45.5 | 94
732872 | 2018-04-21 11:32 | 2.6045 | Oxy7 (PSt7-10) | 2018-04-04 12:29 | default | 138.2775 | μmol/L | 32.5053 | °C | 1015 | hPa | Humid | 35 | 0 | 0 | 23.241 | 172433.4782 | 352237.2437 | 45.5 | 94
732884 | 2018-04-21 11:32 | 2.6205 | Oxy7 (PSt7-10) | 2018-04-04 12:29 | default | 138.288 | μmol/L | 32.5029 | °C | 1015 | hPa | Humid | 35 | 0 | 0 | 23.241 | 172433.525 | 352222.7779 | 45.5 | 94
732889 | 2018-04-21 11:32 | 2.6372 | Oxy7 (PSt7-10) | 2018-04-04 12:29 | default | 138.3753 | μmol/L | 32.4914 | °C | 1015 | hPa | Humid | 35 | 0 | 0 | 23.238 | 172431.6245 | 352230.2548 | 45.5 | 94
732903 | 2018-04-21 11:32 | 2.6541 | Oxy7 (PSt7-10) | 2018-04-04 12:29 | default | 138.3918 | μmol/L | 32.4827 | °C | 1015 | hPa | Humid | 35 | 0 | 0 | 23.24 | 172426.7223 | 352213.0419 | 45.5 | 94
732911 | 2018-04-21 11:32 | 2.6708 | Oxy7 (PSt7-10) | 2018-04-04 12:29 | default | 138.2537 | μmol/L | 32.513 | °C | 1015 | hPa | Humid | 35 | 0 | 0 | 23.24 | 172444.9131 | 352233.5707 | 45.5 | 94
732925 | 2018-04-21 11:32 | 2.6891 | Oxy7 (PSt7-10) | 2018-04-04 12:29 | default | 138.2392 | μmol/L | 32.5111 | °C | 1015 | hPa | Humid | 35 | 0 | 0 | 23.242 | 172447.7966 | 352245.6289 | 45.5 | 94
732937 | 2018-04-21 11:32 | 2.7044 | Oxy7 (PSt7-10) | 2018-04-04 12:29 | default | 138.339 | μmol/L | 32.4943 | °C | 1015 | hPa | Humid | 35 | 0 | 0 | 23.24 | 172430.4962 | 352225.4897 | 45.5 | 94
732947 | 2018-04-21 11:32 | 2.7211 | Oxy7 (PSt7-10) | 2018-04-04 12:29 | default | 138.3273 | μmol/L | 32.4969 | °C | 1015 | hPa | Humid | 35 | 0 | 0 | 23.24 | 172440.059 | 352236.392 | 45.5 | 94
732950 | 2018-04-21 11:32 | 2.7376 | Oxy7 (PSt7-10) | 2018-04-04 12:29 | default | 138.3136 | μmol/L | 32.4973 | °C | 1015 | hPa | Humid | 35 | 0 | 0 | 23.241 | 172435.638 | 352217.9689 | 45.5 | 94
732962 | 2018-04-21 11:32 | 2.7542 | Oxy7 (PSt7-10) | 2018-04-04 12:29 | default | 138.2745 | μmol/L | 32.5008 | °C | 1015 | hPa | Humid | 35 | 0 | 0 | 23.243 | 172429.7036 | 352224.3666 | 45.5 | 94
732974 | 2018-04-21 11:32 | 2.7707 | Oxy7 (PSt7-10) | 2018-04-04 12:29 | default | 138.2763 | μmol/L | 32.5029 | °C | 1015 | hPa | Humid | 35 | 0 | 0 | 23.242 | 172434.0994 | 352217.0357 | 45.5 | 94
732984 | 2018-04-21 11:32 | 2.7878 | Oxy7 (PSt7-10) | 2018-04-04 12:29 | default | 138.354 | μmol/L | 32.491 | °C | 1015 | hPa | Humid | 35 | 0 | 0 | 23.24 | 172432.7285 | 352222.9869 | 45.5 | 94
732995 | 2018-04-21 11:32 | 2.8042 | Oxy7 (PSt7-10) | 2018-04-04 12:29 | default | 138.2882 | μmol/L | 32.4978 | °C | 1015 | hPa | Humid | 35 | 0 | 0 | 23.243 | 172426.2739 | 352219.8478 | 45.5 | 94
733002 | 2018-04-21 11:32 | 2.8205 | Oxy7 (PSt7-10) | 2018-04-04 12:29 | default | 138.3064 | μmol/L | 32.4963 | °C | 1015 | hPa | Humid | 35 | 0 | 0 | 23.242 | 172432.0077 | 352209.0738 | 45.5 | 94
733009 | 2018-04-21 11:32 | 2.8377 | Oxy7 (PSt7-10) | 2018-04-04 12:29 | default | 138.3249 | μmol/L | 32.4923 | °C | 1015 | hPa | Humid | 35 | 0 | 0 | 23.242 | 172434.8966 | 352217.2524 | 45.5 | 94
733018 | 2018-04-21 11:32 | 2.8538 | Oxy7 (PSt7-10) | 2018-04-04 12:29 | default | 138.2296 | μmol/L | 32.5106 | °C | 1015 | hPa | Humid | 35 | 0 | 0 | 23.243 | 172428.9872 | 352208.3764 | 45.5 | 94
733035 | 2018-04-21 11:32 | 2.8713 | Oxy7 (PSt7-10) | 2018-04-04 12:29 | default | 138.3773 | μmol/L | 32.4807 | °C | 1015 | hPa | Humid | 35 | 0 | 0 | 23.242 | 172435.4499 | 352235.8714 | 45.5 | 94
733042 | 2018-04-21 11:32 | 2.8875 | Oxy7 (PSt7-10) | 2018-04-04 12:29 | default | 138.2288 | μmol/L | 32.5057 | °C | 1015 | hPa | Humid | 35 | 0 | 0 | 23.245 | 172437.1094 | 352202.9279 | 45.5 | 94
733049 | 2018-04-21 11:32 | 2.904 | Oxy7 (PSt7-10) | 2018-04-04 12:29 | default | 138.2509 | μmol/L | 32.5085 | °C | 1015 | hPa | Humid | 35 | 0 | 0 | 23.242 | 172437.7985 | 352217.9484 | 45.5 | 94
733058 | 2018-04-21 11:32 | 2.9209 | Oxy7 (PSt7-10) | 2018-04-04 12:29 | default | 138.3187 | μmol/L | 32.4859 | °C | 1015 | hPa | Humid | 35 | 0 | 0 | 23.245 | 172433.2412 | 352210.0745 | 45.5 | 94
733069 | 2018-04-21 11:32 | 2.9376 | Oxy7 (PSt7-10) | 2018-04-04 12:29 | default | 138.2835 | μmol/L | 32.4911 | °C | 1015 | hPa | Humid | 35 | 0 | 0 | 23.246 | 172434.9456 | 352218.3771 | 45.5 | 94
733081 | 2018-04-21 11:32 | 2.954 | Oxy7 (PSt7-10) | 2018-04-04 12:29 | default | 138.311 | μmol/L | 32.4902 | °C | 1015 | hPa | Humid | 35 | 0 | 0 | 23.244 | 172434.4104 | 352216.8982 | 45.5 | 94
733096 | 2018-04-21 11:32 | 2.9707 | Oxy7 (PSt7-10) | 2018-04-04 12:29 | default | 138.3163 | μmol/L | 32.4916 | °C | 1015 | hPa | Humid | 35 | 0 | 0 | 23.243 | 172437.5899 | 352213.8749 | 45.5 | 94
733098 | 2018-04-21 11:32 | 2.9872 | Oxy7 (PSt7-10) | 2018-04-04 12:29 | default | 138.3082 | μmol/L | 32.4959 | °C | 1015 | hPa | Humid | 35 | 0 | 0 | 23.242 | 172431.8495 | 352217.5295 | 45.5 | 94
733109 | 2018-04-21 11:32 | 3.0044 | Oxy7 (PSt7-10) | 2018-04-04 12:29 | default | 138.193 | μmol/L | 32.5161 | °C | 1015 | hPa | Humid | 35 | 0 | 0 | 23.244 | 172421.5809 | 352201.5479 | 45.5 | 94
733119 | 2018-04-21 11:32 | 3.0211 | Oxy7 (PSt7-10) | 2018-04-04 12:29 | default | 138.293 | μmol/L | 32.4993 | °C | 1015 | hPa | Humid | 35 | 0 | 0 | 23.242 | 172437.0196 | 352219.2436 | 45.5 | 94
733133 | 2018-04-21 11:32 | 3.0378 | Oxy7 (PSt7-10) | 2018-04-04 12:29 | default | 138.2368 | μmol/L | 32.5013 | °C | 1015 | hPa | Humid | 35 | 0 | 0 | 23.246 | 172428.4883 | 352205.8468 | 45.5 | 94
733145 | 2018-04-21 11:32 | 3.0538 | Oxy7 (PSt7-10) | 2018-04-04 12:29 | default | 138.2309 | μmol/L | 32.4975 | °C | 1015 | hPa | Humid | 35 | 0 | 0 | 23.248 | 172432.7568 | 352213.3169 | 45.5 | 94
733148 | 2018-04-21 11:32 | 3.0705 | Oxy7 (PSt7-10) | 2018-04-04 12:29 | default | 138.2699 | μmol/L | 32.4992 | °C | 1015 | hPa | Humid | 35 | 0 | 0 | 23.244 | 172429.1872 | 352208.2427 | 45.5 | 94
733166 | 2018-04-21 11:32 | 3.0875 | Oxy7 (PSt7-10) | 2018-04-04 12:29 | default | 138.2724 | μmol/L | 32.4987 | °C | 1015 | hPa | Humid | 35 | 0 | 0 | 23.244 | 172425.7818 | 352211.1323 | 45.5 | 94
733175 | 2018-04-21 11:32 | 3.1046 | Oxy7 (PSt7-10) | 2018-04-04 12:29 | default | 138.2881 | μmol/L | 32.4926 | °C | 1015 | hPa | Humid | 35 | 0 | 0 | 23.245 | 172428.5195 | 352219.3653 | 45.5 | 94
733184 | 2018-04-21 11:32 | 3.1209 | Oxy7 (PSt7-10) | 2018-04-04 12:29 | default | 138.2694 | μmol/L | 32.4942 | °C | 1015 | hPa | Humid | 35 | 0 | 0 | 23.246 | 172429.5075 | 352214.2978 | 45.5 | 94
733195 | 2018-04-21 11:32 | 3.1374 | Oxy7 (PSt7-10) | 2018-04-04 12:29 | default | 138.2281 | μmol/L | 32.5058 | °C | 1015 | hPa | Humid | 35 | 0 | 0 | 23.245 | 172427.3046 | 352207.0524 | 45.5 | 94
733201 | 2018-04-21 11:32 | 3.1546 | Oxy7 (PSt7-10) | 2018-04-04 12:29 | default | 138.2189 | μmol/L | 32.5053 | °C | 1015 | hPa | Humid | 35 | 0 | 0 | 23.246 | 172429.1147 | 352212.0417 | 45.5 | 94
733208 | 2018-04-21 11:32 | 3.1707 | Oxy7 (PSt7-10) | 2018-04-04 12:29 | default | 138.2292 | μmol/L | 32.503 | °C | 1015 | hPa | Humid | 35 | 0 | 0 | 23.246 | 172421.7361 | 352182.5423 | 45.5 | 94
733222 | 2018-04-21 11:33 | 3.1886 | Oxy7 (PSt7-10) | 2018-04-04 12:29 | default | 138.289 | μmol/L | 32.4899 | °C | 1015 | hPa | Humid | 35 | 0 | 0 | 23.246 | 172434.1923 | 352208.6595 | 45.5 | 94
733235 | 2018-04-21 11:33 | 3.204 | Oxy7 (PSt7-10) | 2018-04-04 12:29 | default | 138.2893 | μmol/L | 32.4924 | °C | 1015 | hPa | Humid | 35 | 0 | 0 | 23.245 | 172431.1114 | 352207.2341 | 45.5 | 94
733242 | 2018-04-21 11:33 | 3.2215 | Oxy7 (PSt7-10) | 2018-04-04 12:29 | default | 138.1678 | μmol/L | 32.5114 | °C | 1015 | hPa | Humid | 35 | 0 | 0 | 23.248 | 172430.3924 | 352195.5262 | 45.5 | 94
733252 | 2018-04-21 11:33 | 3.2381 | Oxy7 (PSt7-10) | 2018-04-04 12:29 | default | 138.2667 | μmol/L | 32.4948 | °C | 1015 | hPa | Humid | 35 | 0 | 0 | 23.246 | 172427.8224 | 352199.0912 | 45.5 | 94
733266 | 2018-04-21 11:33 | 3.2542 | Oxy7 (PSt7-10) | 2018-04-04 12:29 | default | 138.3405 | μmol/L | 32.4785 | °C | 1015 | hPa | Humid | 35 | 0 | 0 | 23.246 | 172421.6996 | 352176.1764 | 45.5 | 94
733277 | 2018-04-21 11:33 | 3.2713 | Oxy7 (PSt7-10) | 2018-04-04 12:29 | default | 138.268 | μmol/L | 32.4816 | °C | 1015 | hPa | Humid | 35 | 0 | 0 | 23.251 | 172423.8638 | 352187.4095 | 45.5 | 94
733279 | 2018-04-21 11:33 | 3.288 | Oxy7 (PSt7-10) | 2018-04-04 12:29 | default | 138.3511 | μmol/L | 32.4762 | °C | 1015 | hPa | Humid | 35 | 0 | 0 | 23.246 | 172427.1356 | 352196.3034 | 45.5 | 94
733294 | 2018-04-21 11:33 | 3.3044 | Oxy7 (PSt7-10) | 2018-04-04 12:29 | default | 138.162 | μmol/L | 32.5075 | °C | 1015 | hPa | Humid | 35 | 0 | 0 | 23.25 | 172426.601 | 352195.0364 | 45.5 | 94
733304 | 2018-04-21 11:33 | 3.3227 | Oxy7 (PSt7-10) | 2018-04-04 12:29 | default | 138.2499 | μmol/L | 32.4933 | °C | 1015 | hPa | Humid | 35 | 0 | 0 | 23.248 | 172434.4963 | 352208.1038 | 45.5 | 94
733316 | 2018-04-21 11:33 | 3.3377 | Oxy7 (PSt7-10) | 2018-04-04 12:29 | default | 138.1963 | μmol/L | 32.5025 | °C | 1015 | hPa | Humid | 35 | 0 | 0 | 23.249 | 172426.7238 | 352189.3581 | 45.5 | 94
733319 | 2018-04-21 11:33 | 3.3542 | Oxy7 (PSt7-10) | 2018-04-04 12:29 | default | 138.2613 | μmol/L | 32.4934 | °C | 1015 | hPa | Humid | 35 | 0 | 0 | 23.247 | 172425.4391 | 352199.2076 | 45.5 | 94
733337 | 2018-04-21 11:33 | 3.3707 | Oxy7 (PSt7-10) | 2018-04-04 12:29 | default | 138.2351 | μmol/L | 32.4966 | °C | 1015 | hPa | Humid | 35 | 0 | 0 | 23.248 | 172441.7302 | 352186.7292 | 45.5 | 94
733344 | 2018-04-21 11:33 | 3.3879 | Oxy7 (PSt7-10) | 2018-04-04 12:29 | default | 138.2472 | μmol/L | 32.4888 | °C | 1015 | hPa | Humid | 35 | 0 | 0 | 23.25 | 172432.9439 | 352196.4045 | 45.5 | 94
733350 | 2018-04-21 11:33 | 3.4048 | Oxy7 (PSt7-10) | 2018-04-04 12:29 | default | 138.2043 | μmol/L | 32.5034 | °C | 1015 | hPa | Humid | 35 | 0 | 0 | 23.248 | 172427.5318 | 352187.7896 | 45.5 | 94
733360 | 2018-04-21 11:33 | 3.4212 | Oxy7 (PSt7-10) | 2018-04-04 12:29 | default | 138.2187 | μmol/L | 32.4951 | °C | 1015 | hPa | Humid | 35 | 0 | 0 | 23.25 | 172425.8498 | 352189.4379 | 45.5 | 94
733377 | 2018-04-21 11:33 | 3.4377 | Oxy7 (PSt7-10) | 2018-04-04 12:29 | default | 138.2899 | μmol/L | 32.482 | °C | 1015 | hPa | Humid | 35 | 0 | 0 | 23.249 | 172425.5313 | 352191.8729 | 45.5 | 94
733379 | 2018-04-21 11:33 | 3.4545 | Oxy7 (PSt7-10) | 2018-04-04 12:29 | default | 138.337 | μmol/L | 32.4742 | °C | 1015 | hPa | Humid | 35 | 0 | 0 | 23.248 | 172427.4947 | 352189.9169 | 45.5 | 94
733389 | 2018-04-21 11:33 | 3.471 | Oxy7 (PSt7-10) | 2018-04-04 12:29 | default | 138.2084 | μmol/L | 32.4999 | °C | 1015 | hPa | Humid | 35 | 0 | 0 | 23.249 | 172428.6709 | 352198.0811 | 45.5 | 94
733399 | 2018-04-21 11:33 | 3.4879 | Oxy7 (PSt7-10) | 2018-04-04 12:29 | default | 138.2452 | μmol/L | 32.4944 | °C | 1015 | hPa | Humid | 35 | 0 | 0 | 23.248 | 172429.5544 | 352190.515 | 45.5 | 94
733416 | 2018-04-21 11:33 | 3.5051 | Oxy7 (PSt7-10) | 2018-04-04 12:29 | default | 138.2517 | μmol/L | 32.4904 | °C | 1015 | hPa | Humid | 35 | 0 | 0 | 23.249 | 172427.1344 | 352197.2731 | 45.5 | 94
733426 | 2018-04-21 11:33 | 3.5209 | Oxy7 (PSt7-10) | 2018-04-04 12:29 | default | 138.1819 | μmol/L | 32.5031 | °C | 1015 | hPa | Humid | 35 | 0 | 0 | 23.25 | 172428.1044 | 352175.2699 | 45.5 | 94
733433 | 2018-04-21 11:33 | 3.5373 | Oxy7 (PSt7-10) | 2018-04-04 12:29 | default | 138.2213 | μmol/L | 32.4945 | °C | 1015 | hPa | Humid | 35 | 0 | 0 | 23.25 | 172424.3605 | 352184.1881 | 45.5 | 94
733446 | 2018-04-21 11:33 | 3.5544 | Oxy7 (PSt7-10) | 2018-04-04 12:29 | default | 138.2079 | μmol/L | 32.4949 | °C | 1015 | hPa | Humid | 35 | 0 | 0 | 23.251 | 172439.3468 | 352188.842 | 45.5 | 94
733456 | 2018-04-21 11:33 | 3.5707 | Oxy7 (PSt7-10) | 2018-04-04 12:29 | default | 138.2084 | μmol/L | 32.4896 | °C | 1015 | hPa | Humid | 35 | 0 | 0 | 23.253 | 172427.0022 | 352187.6577 | 45.5 | 94
733466 | 2018-04-21 11:33 | 3.5879 | Oxy7 (PSt7-10) | 2018-04-04 12:29 | default | 138.2443 | μmol/L | 32.4843 | °C | 1015 | hPa | Humid | 35 | 0 | 0 | 23.252 | 172427.5328 | 352185.7167 | 45.5 | 94
733476 | 2018-04-21 11:33 | 3.6049 | Oxy7 (PSt7-10) | 2018-04-04 12:29 | default | 138.2795 | μmol/L | 32.4843 | °C | 1015 | hPa | Humid | 35 | 0 | 0 | 23.249 | 172431.2973 | 352183.1094 | 45.5 | 94
733480 | 2018-04-21 11:33 | 3.6332 | Oxy7 (PSt7-10) | 2018-04-04 12:29 | default | 138.1769 | μmol/L | 32.5068 | °C | 1015 | hPa | Humid | 35 | 0 | 0 | 23.249 | 172470.5032 | 352239.7938 | 45.5 | 94
733489 | 2018-04-21 11:33 | 3.6372 | Oxy7 (PSt7-10) | 2018-04-04 12:29 | default | 138.177 | μmol/L | 32.5017 | °C | 1015 | hPa | Humid | 35 | 0 | 0 | 23.251 | 172390.3626 | 352144.0208 | 45.5 | 94
733503 | 2018-04-21 11:33 | 3.6546 | Oxy7 (PSt7-10) | 2018-04-04 12:29 | default | 138.1981 | μmol/L | 32.4996 | °C | 1015 | hPa | Humid | 35 | 0 | 0 | 23.25 | 172421.4683 | 352163.0082 | 45.5 | 94
733509 | 2018-04-21 11:33 | 3.6709 | Oxy7 (PSt7-10) | 2018-04-04 12:29 | default | 138.2272 | μmol/L | 32.4932 | °C | 1015 | hPa | Humid | 35 | 0 | 0 | 23.25 | 172412.2805 | 352170.3585 | 45.5 | 94
733523 | 2018-04-21 11:33 | 3.6892 | Oxy7 (PSt7-10) | 2018-04-04 12:29 | default | 138.2486 | μmol/L | 32.4859 | °C | 1015 | hPa | Humid | 35 | 0 | 0 | 23.251 | 172429.6323 | 352176.7777 | 45.5 | 94
733535 | 2018-04-21 11:33 | 3.7045 | Oxy7 (PSt7-10) | 2018-04-04 12:29 | default | 138.2018 | μmol/L | 32.4859 | °C | 1015 | hPa | Humid | 35 | 0 | 0 | 23.255 | 172426.9279 | 352165.8317 | 45.5 | 94
733544 | 2018-04-21 11:33 | 3.7211 | Oxy7 (PSt7-10) | 2018-04-04 12:29 | default | 138.1589 | μmol/L | 32.5005 | °C | 1015 | hPa | Humid | 35 | 0 | 0 | 23.253 | 172442.9116 | 352168.9637 | 45.5 | 94
733552 | 2018-04-21 11:33 | 3.7379 | Oxy7 (PSt7-10) | 2018-04-04 12:29 | default | 138.1582 | μmol/L | 32.4981 | °C | 1015 | hPa | Humid | 35 | 0 | 0 | 23.254 | 172435.5541 | 352171.0153 | 45.5 | 94
733566 | 2018-04-21 11:33 | 3.7545 | Oxy7 (PSt7-10) | 2018-04-04 12:29 | default | 138.2038 | μmol/L | 32.4855 | °C | 1015 | hPa | Humid | 35 | 0 | 0 | 23.255 | 172443.7093 | 352165.0662 | 45.5 | 94
733574 | 2018-04-21 11:33 | 3.7704 | Oxy7 (PSt7-10) | 2018-04-04 12:29 | default | 138.1153 | μmol/L | 32.5075 | °C | 1015 | hPa | Humid | 35 | 0 | 0 | 23.254 | 172445.0427 | 352187.0666 | 45.5 | 94
733578 | 2018-04-21 11:33 | 3.7872 | Oxy7 (PSt7-10) | 2018-04-04 12:29 | default | 138.1666 | μmol/L | 32.4937 | °C | 1015 | hPa | Humid | 35 | 0 | 0 | 23.255 | 172441.6581 | 352180.0538 | 45.5 | 94
733595 | 2018-04-21 11:33 | 3.8041 | Oxy7 (PSt7-10) | 2018-04-04 12:29 | default | 138.1918 | μmol/L | 32.4907 | °C | 1015 | hPa | Humid | 35 | 0 | 0 | 23.254 | 172437.3784 | 352182.1564 | 45.5 | 94
733603 | 2018-04-21 11:33 | 3.8209 | Oxy7 (PSt7-10) | 2018-04-04 12:29 | default | 138.1674 | μmol/L | 32.4909 | °C | 1015 | hPa | Humid | 35 | 0 | 0 | 23.256 | 172450.4104 | 352189.9463 | 45.5 | 94
733609 | 2018-04-21 11:33 | 3.8377 | Oxy7 (PSt7-10) | 2018-04-04 12:29 | default | 138.1808 | μmol/L | 32.4957 | °C | 1015 | hPa | Humid | 35 | 0 | 0 | 23.253 | 172436.8071 | 352164.7342 | 45.5 | 94
733621 | 2018-04-21 11:33 | 3.8542 | Oxy7 (PSt7-10) | 2018-04-04 12:29 | default | 138.2693 | μmol/L | 32.4788 | °C | 1015 | hPa | Humid | 35 | 0 | 0 | 23.252 | 172438.9535 | 352171.5616 | 45.5 | 94
733631 | 2018-04-21 11:33 | 3.8709 | Oxy7 (PSt7-10) | 2018-04-04 12:29 | default | 138.2262 | μmol/L | 32.4806 | °C | 1015 | hPa | Humid | 35 | 0 | 0 | 23.255 | 172439.7803 | 352173.9357 | 45.5 | 94
733642 | 2018-04-21 11:33 | 3.8872 | Oxy7 (PSt7-10) | 2018-04-04 12:29 | default | 138.2451 | μmol/L | 32.4764 | °C | 1015 | hPa | Humid | 35 | 0 | 0 | 23.255 | 172431.681 | 352166.3647 | 45.5 | 94
733653 | 2018-04-21 11:33 | 3.904 | Oxy7 (PSt7-10) | 2018-04-04 12:29 | default | 138.2299 | μmol/L | 32.4772 | °C | 1015 | hPa | Humid | 35 | 0 | 0 | 23.256 | 172435.5443 | 352153.823 | 45.5 | 94
733662 | 2018-04-21 11:33 | 3.9207 | Oxy7 (PSt7-10) | 2018-04-04 12:29 | default | 138.2577 | μmol/L | 32.4762 | °C | 1015 | hPa | Humid | 35 | 0 | 0 | 23.254 | 172431.3232 | 352158.6023 | 45.5 | 94
733670 | 2018-04-21 11:33 | 3.9373 | Oxy7 (PSt7-10) | 2018-04-04 12:29 | default | 138.081 | μmol/L | 32.5099 | °C | 1015 | hPa | Humid | 35 | 0 | 0 | 23.256 | 172432.7457 | 352159.3894 | 45.5 | 94
733683 | 2018-04-21 11:33 | 3.9538 | Oxy7 (PSt7-10) | 2018-04-04 12:29 | default | 138.1501 | μmol/L | 32.505 | °C | 1015 | hPa | Humid | 35 | 0 | 0 | 23.252 | 172423.3434 | 352144.5673 | 45.5 | 94
733692 | 2018-04-21 11:33 | 3.9709 | Oxy7 (PSt7-10) | 2018-04-04 12:29 | default | 138.1295 | μmol/L | 32.4967 | °C | 1015 | hPa | Humid | 35 | 0 | 0 | 23.257 | 172424.5189 | 352159.668 | 45.5 | 94
733698 | 2018-04-21 11:33 | 3.9873 | Oxy7 (PSt7-10) | 2018-04-04 12:29 | default | 138.1815 | μmol/L | 32.493 | °C | 1015 | hPa | Humid | 35 | 0 | 0 | 23.254 | 172439.4976 | 352157.0032 | 45.5 | 94
733715 | 2018-04-21 11:33 | 4.004 | Oxy7 (PSt7-10) | 2018-04-04 12:29 | default | 138.211 | μmol/L | 32.4813 | °C | 1015 | hPa | Humid | 35 | 0 | 0 | 23.256 | 172419.5297 | 352161.3583 | 45.5 | 94
733721 | 2018-04-21 11:33 | 4.0212 | Oxy7 (PSt7-10) | 2018-04-04 12:29 | default | 138.2202 | μmol/L | 32.4793 | °C | 1015 | hPa | Humid | 35 | 0 | 0 | 23.256 | 172425.7964 | 352156.6673 | 45.5 | 94
733732 | 2018-04-21 11:33 | 4.0374 | Oxy7 (PSt7-10) | 2018-04-04 12:29 | default | 138.2093 | μmol/L | 32.4843 | °C | 1015 | hPa | Humid | 35 | 0 | 0 | 23.255 | 172429.3924 | 352162.6425 | 45.5 | 94
733743 | 2018-04-21 11:33 | 4.0543 | Oxy7 (PSt7-10) | 2018-04-04 12:29 | default | 138.1549 | μmol/L | 32.4886 | °C | 1015 | hPa | Humid | 35 | 0 | 0 | 23.258 | 172425.1758 | 352160.5452 | 45.5 | 94
733752 | 2018-04-21 11:33 | 4.0711 | Oxy7 (PSt7-10) | 2018-04-04 12:29 | default | 138.2348 | μmol/L | 32.4761 | °C | 1015 | hPa | Humid | 35 | 0 | 0 | 23.256 | 172427.312 | 352170.8295 | 45.5 | 94
733767 | 2018-04-21 11:33 | 4.0873 | Oxy7 (PSt7-10) | 2018-04-04 12:29 | default | 138.1846 | μmol/L | 32.4846 | °C | 1015 | hPa | Humid | 35 | 0 | 0 | 23.257 | 172429.3878 | 352155.4459 | 45.5 | 94
733771 | 2018-04-21 11:33 | 4.1041 | Oxy7 (PSt7-10) | 2018-04-04 12:29 | default | 138.2187 | μmol/L | 32.4874 | °C | 1015 | hPa | Humid | 35 | 0 | 0 | 23.253 | 172425.078 | 352168.78 | 45.5 | 94
733787 | 2018-04-21 11:33 | 4.1217 | Oxy7 (PSt7-10) | 2018-04-04 12:29 | default | 138.1282 | μmol/L | 32.4996 | °C | 1015 | hPa | Humid | 35 | 0 | 0 | 23.256 | 172426.7401 | 352170.5366 | 45.5 | 94
733792 | 2018-04-21 11:33 | 4.1375 | Oxy7 (PSt7-10) | 2018-04-04 12:29 | default | 138.2084 | μmol/L | 32.4819 | °C | 1015 | hPa | Humid | 35 | 0 | 0 | 23.256 | 172429.9378 | 352141.5017 | 45.5 | 94
733805 | 2018-04-21 11:33 | 4.1546 | Oxy7 (PSt7-10) | 2018-04-04 12:29 | default | 138.1395 | μmol/L | 32.4894 | °C | 1015 | hPa | Humid | 35 | 0 | 0 | 23.259 | 172429.4335 | 352149.8749 | 45.5 | 94
733816 | 2018-04-21 11:33 | 4.171 | Oxy7 (PSt7-10) | 2018-04-04 12:29 | default | 138.0965 | μmol/L | 32.5014 | °C | 1015 | hPa | Humid | 35 | 0 | 0 | 23.258 | 172424.2074 | 352148.6803 | 45.5 | 94
733821 | 2018-04-21 11:34 | 4.1882 | Oxy7 (PSt7-10) | 2018-04-04 12:29 | default | 138.1423 | μmol/L | 32.4965 | °C | 1015 | hPa | Humid | 35 | 0 | 0 | 23.256 | 172429.054 | 352157.0091 | 45.5 | 94
733831 | 2018-04-21 11:34 | 4.2046 | Oxy7 (PSt7-10) | 2018-04-04 12:29 | default | 138.1449 | μmol/L | 32.5036 | °C | 1015 | hPa | Humid | 35 | 0 | 0 | 23.253 | 172424.2899 | 352147.199 | 45.5 | 94
733843 | 2018-04-21 11:34 | 4.2208 | Oxy7 (PSt7-10) | 2018-04-04 12:29 | default | 138.2017 | μmol/L | 32.4808 | °C | 1015 | hPa | Humid | 35 | 0 | 0 | 23.257 | 172435.6446 | 352150.8671 | 45.5 | 94
733849 | 2018-04-21 11:34 | 4.2374 | Oxy7 (PSt7-10) | 2018-04-04 12:29 | default | 138.2181 | μmol/L | 32.4772 | °C | 1015 | hPa | Humid | 35 | 0 | 0 | 23.257 | 172427.9534 | 352151.1794 | 45.5 | 94
733861 | 2018-04-21 11:34 | 4.254 | Oxy7 (PSt7-10) | 2018-04-04 12:29 | default | 138.077 | μmol/L | 32.5057 | °C | 1015 | hPa | Humid | 35 | 0 | 0 | 23.258 | 172431.4505 | 352149.2364 | 45.5 | 94
733873 | 2018-04-21 11:34 | 4.2712 | Oxy7 (PSt7-10) | 2018-04-04 12:29 | default | 138.1145 | μmol/L | 32.5026 | °C | 1015 | hPa | Humid | 35 | 0 | 0 | 23.256 | 172430.411 | 352152.4057 | 45.5 | 94
733886 | 2018-04-21 11:34 | 4.2876 | Oxy7 (PSt7-10) | 2018-04-04 12:29 | default | 138.2465 | μmol/L | 32.4761 | °C | 1015 | hPa | Humid | 35 | 0 | 0 | 23.255 | 172433.7549 | 352137.5301 | 45.5 | 94
733896 | 2018-04-21 11:34 | 4.3047 | Oxy7 (PSt7-10) | 2018-04-04 12:29 | default | 138.182 | μmol/L | 32.48 | °C | 1015 | hPa | Humid | 35 | 0 | 0 | 23.259 | 172433.7287 | 352154.5513 | 45.5 | 94
733906 | 2018-04-21 11:34 | 4.3211 | Oxy7 (PSt7-10) | 2018-04-04 12:29 | default | 138.1069 | μmol/L | 32.4991 | °C | 1015 | hPa | Humid | 35 | 0 | 0 | 23.258 | 172431.9057 | 352145.9279 | 45.5 | 94
733916 | 2018-04-21 11:34 | 4.3376 | Oxy7 (PSt7-10) | 2018-04-04 12:29 | default | 138.1149 | μmol/L | 32.4896 | °C | 1015 | hPa | Humid | 35 | 0 | 0 | 23.261 | 172424.7796 | 352147.7834 | 45.5 | 94
733921 | 2018-04-21 11:34 | 4.3538 | Oxy7 (PSt7-10) | 2018-04-04 12:29 | default | 138.1546 | μmol/L | 32.4912 | °C | 1015 | hPa | Humid | 35 | 0 | 0 | 23.257 | 172428.2916 | 352150.8719 | 45.5 | 94
733937 | 2018-04-21 11:34 | 4.3712 | Oxy7 (PSt7-10) | 2018-04-04 12:29 | default | 138.1272 | μmol/L | 32.4869 | °C | 1015 | hPa | Humid | 35 | 0 | 0 | 23.261 | 172424.8187 | 352150.1467 | 45.5 | 94
733939 | 2018-04-21 11:34 | 4.3876 | Oxy7 (PSt7-10) | 2018-04-04 12:29 | default | 138.1778 | μmol/L | 32.4835 | °C | 1015 | hPa | Humid | 35 | 0 | 0 | 23.258 | 172423.2182 | 352125.8048 | 45.5 | 94
733949 | 2018-04-21 11:34 | 4.4039 | Oxy7 (PSt7-10) | 2018-04-04 12:29 | default | 138.0918 | μmol/L | 32.4973 | °C | 1015 | hPa | Humid | 35 | 0 | 0 | 23.26 | 172423.3812 | 352138.3832 | 45.5 | 94
733959 | 2018-04-21 11:34 | 4.4208 | Oxy7 (PSt7-10) | 2018-04-04 12:29 | default | 138.1539 | μmol/L | 32.4862 | °C | 1015 | hPa | Humid | 35 | 0 | 0 | 23.259 | 172433.5499 | 352138.9584 | 45.5 | 94
733976 | 2018-04-21 11:34 | 4.4379 | Oxy7 (PSt7-10) | 2018-04-04 12:29 | default | 138.0843 | μmol/L | 32.5015 | °C | 1015 | hPa | Humid | 35 | 0 | 0 | 23.259 | 172424.9693 | 352146.3255 | 45.5 | 94
733985 | 2018-04-21 11:34 | 4.4544 | Oxy7 (PSt7-10) | 2018-04-04 12:29 | default | 138.1646 | μmol/L | 32.4813 | °C | 1015 | hPa | Humid | 35 | 0 | 0 | 23.26 | 172430.4735 | 352138.2861 | 45.5 | 94
733994 | 2018-04-21 11:34 | 4.4719 | Oxy7 (PSt7-10) | 2018-04-04 12:29 | default | 138.1178 | μmol/L | 32.4942 | °C | 1015 | hPa | Humid | 35 | 0 | 0 | 23.259 | 172430.3291 | 352134.8036 | 45.5 | 94
733999 | 2018-04-21 11:34 | 4.4878 | Oxy7 (PSt7-10) | 2018-04-04 12:29 | default | 138.1451 | μmol/L | 32.4881 | °C | 1015 | hPa | Humid | 35 | 0 | 0 | 23.259 | 172428.4218 | 352153.0507 | 45.5 | 94
734013 | 2018-04-21 11:34 | 4.504 | Oxy7 (PSt7-10) | 2018-04-04 12:29 | default | 138.1256 | μmol/L | 32.495 | °C | 1015 | hPa | Humid | 35 | 0 | 0 | 23.258 | 172426.5756 | 352129.9398 | 45.5 | 94
734022 | 2018-04-21 11:34 | 4.5205 | Oxy7 (PSt7-10) | 2018-04-04 12:29 | default | 138.1236 | μmol/L | 32.4852 | °C | 1015 | hPa | Humid | 35 | 0 | 0 | 23.262 | 172429.8383 | 352135.8496 | 45.5 | 94
734031 | 2018-04-21 11:34 | 4.5379 | Oxy7 (PSt7-10) | 2018-04-04 12:29 | default | 138.22 | μmol/L | 32.4768 | °C | 1015 | hPa | Humid | 35 | 0 | 0 | 23.257 | 172426.3869 | 352137.7898 | 45.5 | 94
734040 | 2018-04-21 11:34 | 4.5544 | Oxy7 (PSt7-10) | 2018-04-04 12:29 | default | 138.0862 | μmol/L | 32.4934 | °C | 1015 | hPa | Humid | 35 | 0 | 0 | 23.262 | 172428.7451 | 352139.8501 | 45.5 | 94
734051 | 2018-04-21 11:34 | 4.5706 | Oxy7 (PSt7-10) | 2018-04-04 12:29 | default | 138.126 | μmol/L | 32.4923 | °C | 1015 | hPa | Humid | 35 | 0 | 0 | 23.259 | 172432.6547 | 352123.898 | 45.5 | 94
734063 | 2018-04-21 11:34 | 4.5875 | Oxy7 (PSt7-10) | 2018-04-04 12:29 | default | 138.1182 | μmol/L | 32.4889 | °C | 1015 | hPa | Humid | 35 | 0 | 0 | 23.261 | 172430.8942 | 352138.2129 | 45.5 | 94
734075 | 2018-04-21 11:34 | 4.6038 | Oxy7 (PSt7-10) | 2018-04-04 12:29 | default | 138.1716 | μmol/L | 32.4797 | °C | 1015 | hPa | Humid | 35 | 0 | 0 | 23.26 | 172437.5153 | 352127.1404 | 45.5 | 94
734086 | 2018-04-21 11:34 | 4.6206 | Oxy7 (PSt7-10) | 2018-04-04 12:29 | default | 138.1021 | μmol/L | 32.4899 | °C | 1015 | hPa | Humid | 35 | 0 | 0 | 23.262 | 172431.6852 | 352135.0049 | 45.5 | 94
734090 | 2018-04-21 11:34 | 4.6372 | Oxy7 (PSt7-10) | 2018-04-04 12:29 | default | 138.1511 | μmol/L | 32.4791 | °C | 1015 | hPa | Humid | 35 | 0 | 0 | 23.262 | 172426.1803 | 352127.7818 | 45.5 | 94
734105 | 2018-04-21 11:34 | 4.6538 | Oxy7 (PSt7-10) | 2018-04-04 12:29 | default | 138.1569 | μmol/L | 32.4855 | °C | 1015 | hPa | Humid | 35 | 0 | 0 | 23.259 | 172423.6608 | 352122.6707 | 45.5 | 94
734116 | 2018-04-21 11:34 | 4.6708 | Oxy7 (PSt7-10) | 2018-04-04 12:29 | default | 138.1379 | μmol/L | 32.4846 | °C | 1015 | hPa | Humid | 35 | 0 | 0 | 23.261 | 172423.2204 | 352138.3771 | 45.5 | 94
734125 | 2018-04-21 11:34 | 4.6873 | Oxy7 (PSt7-10) | 2018-04-04 12:29 | default | 138.1001 | μmol/L | 32.4929 | °C | 1015 | hPa | Humid | 35 | 0 | 0 | 23.261 | 172427.0991 | 352128.8419 | 45.5 | 94
734136 | 2018-04-21 11:34 | 4.7045 | Oxy7 (PSt7-10) | 2018-04-04 12:29 | default | 138.1472 | μmol/L | 32.4825 | °C | 1015 | hPa | Humid | 35 | 0 | 0 | 23.261 | 172426.3324 | 352141.7493 | 45.5 | 94
734141 | 2018-04-21 11:34 | 4.7212 | Oxy7 (PSt7-10) | 2018-04-04 12:29 | default | 138.1048 | μmol/L | 32.4893 | °C | 1015 | hPa | Humid | 35 | 0 | 0 | 23.262 | 172424.6141 | 352132.366 | 45.5 | 94
734156 | 2018-04-21 11:34 | 4.7376 | Oxy7 (PSt7-10) | 2018-04-04 12:29 | default | 138.1174 | μmol/L | 32.484 | °C | 1015 | hPa | Humid | 35 | 0 | 0 | 23.263 | 172435.8522 | 352135.2244 | 45.5 | 94
734158 | 2018-04-21 11:34 | 4.7541 | Oxy7 (PSt7-10) | 2018-04-04 12:29 | default | 138.088 | μmol/L | 32.4853 | °C | 1015 | hPa | Humid | 35 | 0 | 0 | 23.265 | 172429.4706 | 352126.7183 | 45.5 | 94
734172 | 2018-04-21 11:34 | 4.771 | Oxy7 (PSt7-10) | 2018-04-04 12:29 | default | 138.0854 | μmol/L | 32.4884 | °C | 1015 | hPa | Humid | 35 | 0 | 0 | 23.264 | 172418.5886 | 352127.3405 | 45.5 | 94
734179 | 2018-04-21 11:34 | 4.7875 | Oxy7 (PSt7-10) | 2018-04-04 12:29 | default | 138.0758 | μmol/L | 32.4931 | °C | 1015 | hPa | Humid | 35 | 0 | 0 | 23.263 | 172421.9837 | 352118.3245 | 45.5 | 94
734194 | 2018-04-21 11:34 | 4.8039 | Oxy7 (PSt7-10) | 2018-04-04 12:29 | default | 138.1502 | μmol/L | 32.4742 | °C | 1015 | hPa | Humid | 35 | 0 | 0 | 23.264 | 172434.5912 | 352125.9611 | 45.5 | 94
734203 | 2018-04-21 11:34 | 4.8209 | Oxy7 (PSt7-10) | 2018-04-04 12:29 | default | 138.1406 | μmol/L | 32.4711 | °C | 1015 | hPa | Humid | 35 | 0 | 0 | 23.266 | 172426.3304 | 352126.6123 | 45.5 | 94
734208 | 2018-04-21 11:34 | 4.8376 | Oxy7 (PSt7-10) | 2018-04-04 12:29 | default | 138.1481 | μmol/L | 32.4746 | °C | 1015 | hPa | Humid | 35 | 0 | 0 | 23.264 | 172431.8259 | 352123.1973 | 45.5 | 94
734218 | 2018-04-21 11:34 | 4.854 | Oxy7 (PSt7-10) | 2018-04-04 12:29 | default | 138.1948 | μmol/L | 32.4618 | °C | 1015 | hPa | Humid | 35 | 0 | 0 | 23.265 | 172426.7595 | 352114.8455 | 45.5 | 94
734235 | 2018-04-21 11:34 | 4.8708 | Oxy7 (PSt7-10) | 2018-04-04 12:29 | default | 138.1724 | μmol/L | 32.4744 | °C | 1015 | hPa | Humid | 35 | 0 | 0 | 23.262 | 172429.8229 | 352120.5404 | 45.5 | 94
734247 | 2018-04-21 11:34 | 4.8875 | Oxy7 (PSt7-10) | 2018-04-04 12:29 | default | 138.0087 | μmol/L | 32.5079 | °C | 1015 | hPa | Humid | 35 | 0 | 0 | 23.263 | 172417.2919 | 352123.9918 | 45.5 | 94
734257 | 2018-04-21 11:34 | 4.9041 | Oxy7 (PSt7-10) | 2018-04-04 12:29 | default | 137.9854 | μmol/L | 32.5053 | °C | 1015 | hPa | Humid | 35 | 0 | 0 | 23.266 | 172427.5411 | 352120.9708 | 45.5 | 94
734264 | 2018-04-21 11:34 | 4.9207 | Oxy7 (PSt7-10) | 2018-04-04 12:29 | default | 138.0541 | μmol/L | 32.5005 | °C | 1015 | hPa | Humid | 35 | 0 | 0 | 23.262 | 172430.2187 | 352122.1533 | 45.5 | 94
734271 | 2018-04-21 11:34 | 4.9372 | Oxy7 (PSt7-10) | 2018-04-04 12:29 | default | 138.0732 | μmol/L | 32.4886 | °C | 1015 | hPa | Humid | 35 | 0 | 0 | 23.265 | 172423.7697 | 352124.1641 | 45.5 | 94
734286 | 2018-04-21 11:34 | 4.9541 | Oxy7 (PSt7-10) | 2018-04-04 12:29 | default | 138.0812 | μmol/L | 32.4894 | °C | 1015 | hPa | Humid | 35 | 0 | 0 | 23.264 | 172432.7385 | 352115.8424 | 45.5 | 94
734293 | 2018-04-21 11:34 | 4.9713 | Oxy7 (PSt7-10) | 2018-04-04 12:29 | default | 138.0805 | μmol/L | 32.4844 | °C | 1015 | hPa | Humid | 35 | 0 | 0 | 23.266 | 172428.8088 | 352118.4203 | 45.5 | 94
734301 | 2018-04-21 11:34 | 4.9878 | Oxy7 (PSt7-10) | 2018-04-04 12:29 | default | 138.058 | μmol/L | 32.4945 | °C | 1015 | hPa | Humid | 35 | 0 | 0 | 23.264 | 172423.158 | 352127.9132 | 45.5 | 94
734313 | 2018-04-21 11:34 | 5.0048 | Oxy7 (PSt7-10) | 2018-04-04 12:29 | default | 138.133 | μmol/L | 32.4805 | °C | 1015 | hPa | Humid | 35 | 0 | 0 | 23.263 | 172427.3396 | 352113.2713 | 45.5 | 94
734319 | 2018-04-21 11:34 | 5.0208 | Oxy7 (PSt7-10) | 2018-04-04 12:29 | default | 138.0724 | μmol/L | 32.4887 | °C | 1015 | hPa | Humid | 35 | 0 | 0 | 23.265 | 172413.8437 | 352112.2642 | 45.5 | 94
734329 | 2018-04-21 11:34 | 5.0375 | Oxy7 (PSt7-10) | 2018-04-04 12:29 | default | 138.1235 | μmol/L | 32.48 | °C | 1015 | hPa | Humid | 35 | 0 | 0 | 23.264 | 172429.4602 | 352126.8392 | 45.5 | 94
734339 | 2018-04-21 11:34 | 5.0538 | Oxy7 (PSt7-10) | 2018-04-04 12:29 | default | 138.0761 | μmol/L | 32.4879 | °C | 1015 | hPa | Humid | 35 | 0 | 0 | 23.265 | 172423.4914 | 352105.3647 | 45.5 | 94
734350 | 2018-04-21 11:34 | 5.0708 | Oxy7 (PSt7-10) | 2018-04-04 12:29 | default | 138.0248 | μmol/L | 32.4966 | °C | 1015 | hPa | Humid | 35 | 0 | 0 | 23.266 | 172425.5635 | 352096.3646 | 45.5 | 94
734363 | 2018-04-21 11:34 | 5.0877 | Oxy7 (PSt7-10) | 2018-04-04 12:29 | default | 138.0506 | μmol/L | 32.491 | °C | 1015 | hPa | Humid | 35 | 0 | 0 | 23.266 | 172424.7164 | 352106.6037 | 45.5 | 94
734375 | 2018-04-21 11:34 | 5.1041 | Oxy7 (PSt7-10) | 2018-04-04 12:29 | default | 138.072 | μmol/L | 32.4837 | °C | 1015 | hPa | Humid | 35 | 0 | 0 | 23.267 | 172430.5991 | 352110.6013 | 45.5 | 94
734382 | 2018-04-21 11:34 | 5.1211 | Oxy7 (PSt7-10) | 2018-04-04 12:29 | default | 138.1199 | μmol/L | 32.4757 | °C | 1015 | hPa | Humid | 35 | 0 | 0 | 23.266 | 172422.8257 | 352119.6028 | 45.5 | 94
734390 | 2018-04-21 11:34 | 5.1372 | Oxy7 (PSt7-10) | 2018-04-04 12:29 | default | 138.1083 | μmol/L | 32.4757 | °C | 1015 | hPa | Humid | 35 | 0 | 0 | 23.267 | 172429.7139 | 352103.1126 | 45.5 | 94
734403 | 2018-04-21 11:34 | 5.1545 | Oxy7 (PSt7-10) | 2018-04-04 12:29 | default | 138.1438 | μmol/L | 32.4704 | °C | 1015 | hPa | Humid | 35 | 0 | 0 | 23.266 | 172424.493 | 352114.746 | 45.5 | 94
734410 | 2018-04-21 11:34 | 5.1708 | Oxy7 (PSt7-10) | 2018-04-04 12:29 | default | 138.1046 | μmol/L | 32.4739 | °C | 1015 | hPa | Humid | 35 | 0 | 0 | 23.268 | 172433.8888 | 352123.4543 | 45.5 | 94
734422 | 2018-04-21 11:35 | 5.1873 | Oxy7 (PSt7-10) | 2018-04-04 12:29 | default | 138.1029 | μmol/L | 32.4769 | °C | 1015 | hPa | Humid | 35 | 0 | 0 | 23.267 | 172431.9211 | 352110.9917 | 45.5 | 94
734428 | 2018-04-21 11:35 | 5.2045 | Oxy7 (PSt7-10) | 2018-04-04 12:29 | default | 138.0059 | μmol/L | 32.4957 | °C | 1015 | hPa | Humid | 35 | 0 | 0 | 23.268 | 172431.1279 | 352104.3116 | 45.5 | 94
734445 | 2018-04-21 11:35 | 5.2207 | Oxy7 (PSt7-10) | 2018-04-04 12:29 | default | 138.0387 | μmol/L | 32.4885 | °C | 1015 | hPa | Humid | 35 | 0 | 0 | 23.268 | 172439.2198 | 352119.8591 | 45.5 | 94
734449 | 2018-04-21 11:35 | 5.2376 | Oxy7 (PSt7-10) | 2018-04-04 12:29 | default | 137.9856 | μmol/L | 32.495 | °C | 1015 | hPa | Humid | 35 | 0 | 0 | 23.27 | 172442.6051 | 352113.6271 | 45.5 | 94
734459 | 2018-04-21 11:35 | 5.2539 | Oxy7 (PSt7-10) | 2018-04-04 12:29 | default | 138 | μmol/L | 32.4944 | °C | 1015 | hPa | Humid | 35 | 0 | 0 | 23.269 | 172427.2944 | 352100.6475 | 45.5 | 94
734477 | 2018-04-21 11:35 | 5.2721 | Oxy7 (PSt7-10) | 2018-04-04 12:29 | default | 137.9908 | μmol/L | 32.4964 | °C | 1015 | hPa | Humid | 35 | 0 | 0 | 23.269 | 172443.7048 | 352120.6047 | 45.5 | 94
734486 | 2018-04-21 11:35 | 5.3066 | Oxy7 (PSt7-10) | 2018-04-04 12:29 | default | 137.9648 | μmol/L | 32.5047 | °C | 1015 | hPa | Humid | 35 | 0 | 0 | 23.268 | 172496.6394 | 352182.639 | 45.5 | 94
734488 | 2018-04-21 11:35 | 5.3067 | Oxy7 (PSt7-10) | 2018-04-04 12:29 | default | 137.9415 | μmol/L | 32.5047 | °C | 1015 | hPa | Humid | 35 | 0 | 0 | 23.27 | 172411.2407 | 352071.4124 | 45.5 | 94
734503 | 2018-04-21 11:35 | 5.3215 | Oxy7 (PSt7-10) | 2018-04-04 12:29 | default | 137.984 | μmol/L | 32.5005 | °C | 1015 | hPa | Humid | 35 | 0 | 0 | 23.268 | 172397.1591 | 352044.6539 | 45.5 | 94
734514 | 2018-04-21 11:35 | 5.3374 | Oxy7 (PSt7-10) | 2018-04-04 12:29 | default | 138.0802 | μmol/L | 32.4742 | °C | 1015 | hPa | Humid | 35 | 0 | 0 | 23.27 | 172421.3382 | 352073.9433 | 45.5 | 94
734525 | 2018-04-21 11:35 | 5.354 | Oxy7 (PSt7-10) | 2018-04-04 12:29 | default | 137.9862 | μmol/L | 32.4898 | °C | 1015 | hPa | Humid | 35 | 0 | 0 | 23.272 | 172429.3408 | 352077.622 | 45.5 | 94
734528 | 2018-04-21 11:35 | 5.3714 | Oxy7 (PSt7-10) | 2018-04-04 12:29 | default | 138.0029 | μmol/L | 32.4886 | °C | 1015 | hPa | Humid | 35 | 0 | 0 | 23.271 | 172445.4374 | 352096.3079 | 45.5 | 94
734541 | 2018-04-21 11:35 | 5.3875 | Oxy7 (PSt7-10) | 2018-04-04 12:29 | default | 138.0577 | μmol/L | 32.4791 | °C | 1015 | hPa | Humid | 35 | 0 | 0 | 23.27 | 172442.7687 | 352088.3062 | 45.5 | 94
734548 | 2018-04-21 11:35 | 5.4044 | Oxy7 (PSt7-10) | 2018-04-04 12:29 | default | 138.0197 | μmol/L | 32.4824 | °C | 1015 | hPa | Humid | 35 | 0 | 0 | 23.272 | 172443.9461 | 352085.3655 | 45.5 | 94
734561 | 2018-04-21 11:35 | 5.4214 | Oxy7 (PSt7-10) | 2018-04-04 12:29 | default | 138.0633 | μmol/L | 32.4753 | °C | 1015 | hPa | Humid | 35 | 0 | 0 | 23.271 | 172440.1379 | 352078.1186 | 45.5 | 94
734574 | 2018-04-21 11:35 | 5.4374 | Oxy7 (PSt7-10) | 2018-04-04 12:29 | default | 138.0102 | μmol/L | 32.4845 | °C | 1015 | hPa | Humid | 35 | 0 | 0 | 23.272 | 172444.0485 | 352097.1285 | 45.5 | 94
734581 | 2018-04-21 11:35 | 5.4541 | Oxy7 (PSt7-10) | 2018-04-04 12:29 | default | 138.0821 | μmol/L | 32.4789 | °C | 1015 | hPa | Humid | 35 | 0 | 0 | 23.268 | 172439.9335 | 352091.033 | 45.5 | 94
734596 | 2018-04-21 11:35 | 5.4712 | Oxy7 (PSt7-10) | 2018-04-04 12:29 | default | 138.0448 | μmol/L | 32.4743 | °C | 1015 | hPa | Humid | 35 | 0 | 0 | 23.273 | 172435.1877 | 352084.9145 | 45.5 | 94
734601 | 2018-04-21 11:35 | 5.4877 | Oxy7 (PSt7-10) | 2018-04-04 12:29 | default | 138.0607 | μmol/L | 32.4733 | °C | 1015 | hPa | Humid | 35 | 0 | 0 | 23.272 | 172444.7947 | 352070.52 | 45.5 | 94
734608 | 2018-04-21 11:35 | 5.5038 | Oxy7 (PSt7-10) | 2018-04-04 12:29 | default | 138.1244 | μmol/L | 32.4619 | °C | 1015 | hPa | Humid | 35 | 0 | 0 | 23.271 | 172435.115 | 352072.4283 | 45.5 | 94
734625 | 2018-04-21 11:35 | 5.5211 | Oxy7 (PSt7-10) | 2018-04-04 12:29 | default | 137.999 | μmol/L | 32.4921 | °C | 1015 | hPa | Humid | 35 | 0 | 0 | 23.27 | 172448.6891 | 352102.3142 | 45.5 | 94
734632 | 2018-04-21 11:35 | 5.5377 | Oxy7 (PSt7-10) | 2018-04-04 12:29 | default | 137.9723 | μmol/L | 32.4877 | °C | 1015 | hPa | Humid | 35 | 0 | 0 | 23.274 | 172437.6612 | 352092.5017 | 45.5 | 94
734642 | 2018-04-21 11:35 | 5.554 | Oxy7 (PSt7-10) | 2018-04-04 12:29 | default | 137.9872 | μmol/L | 32.487 | °C | 1015 | hPa | Humid | 35 | 0 | 0 | 23.273 | 172443.118 | 352093.8389 | 45.5 | 94
734653 | 2018-04-21 11:35 | 5.5711 | Oxy7 (PSt7-10) | 2018-04-04 12:29 | default | 138.0608 | μmol/L | 32.4733 | °C | 1015 | hPa | Humid | 35 | 0 | 0 | 23.272 | 172443.8725 | 352094.1186 | 45.5 | 94
734659 | 2018-04-21 11:35 | 5.5874 | Oxy7 (PSt7-10) | 2018-04-04 12:29 | default | 137.9901 | μmol/L | 32.4863 | °C | 1015 | hPa | Humid | 35 | 0 | 0 | 23.273 | 172432.6197 | 352089.0237 | 45.5 | 94
734674 | 2018-04-21 11:35 | 5.6043 | Oxy7 (PSt7-10) | 2018-04-04 12:29 | default | 138.0321 | μmol/L | 32.4822 | °C | 1015 | hPa | Humid | 35 | 0 | 0 | 23.271 | 172434.9141 | 352089.5059 | 45.5 | 94
734686 | 2018-04-21 11:35 | 5.6206 | Oxy7 (PSt7-10) | 2018-04-04 12:29 | default | 137.9525 | μmol/L | 32.492 | °C | 1015 | hPa | Humid | 35 | 0 | 0 | 23.274 | 172445.4857 | 352089.1755 | 45.5 | 94
734693 | 2018-04-21 11:35 | 5.6374 | Oxy7 (PSt7-10) | 2018-04-04 12:29 | default | 138.0139 | μmol/L | 32.4785 | °C | 1015 | hPa | Humid | 35 | 0 | 0 | 23.274 | 172430.3947 | 352087.5927 | 45.5 | 94
734701 | 2018-04-21 11:35 | 5.6538 | Oxy7 (PSt7-10) | 2018-04-04 12:29 | default | 138.0292 | μmol/L | 32.4777 | °C | 1015 | hPa | Humid | 35 | 0 | 0 | 23.273 | 172434.8801 | 352082.7397 | 45.5 | 94
734712 | 2018-04-21 11:35 | 5.6707 | Oxy7 (PSt7-10) | 2018-04-04 12:29 | default | 138.0039 | μmol/L | 32.4858 | °C | 1015 | hPa | Humid | 35 | 0 | 0 | 23.272 | 172429.063 | 352089.3871 | 45.5 | 94
734725 | 2018-04-21 11:35 | 5.688 | Oxy7 (PSt7-10) | 2018-04-04 12:29 | default | 137.9995 | μmol/L | 32.4868 | °C | 1015 | hPa | Humid | 35 | 0 | 0 | 23.272 | 172443.219 | 352097.6495 | 45.5 | 94
734732 | 2018-04-21 11:35 | 5.7043 | Oxy7 (PSt7-10) | 2018-04-04 12:29 | default | 138.0088 | μmol/L | 32.4848 | °C | 1015 | hPa | Humid | 35 | 0 | 0 | 23.272 | 172435.6639 | 352086.7965 | 45.5 | 94
734739 | 2018-04-21 11:35 | 5.7207 | Oxy7 (PSt7-10) | 2018-04-04 12:29 | default | 138.0986 | μmol/L | 32.4676 | °C | 1015 | hPa | Humid | 35 | 0 | 0 | 23.271 | 172419.3501 | 352083.3967 | 45.5 | 94
734755 | 2018-04-21 11:35 | 5.738 | Oxy7 (PSt7-10) | 2018-04-04 12:29 | default | 138.0358 | μmol/L | 32.4763 | °C | 1015 | hPa | Humid | 35 | 0 | 0 | 23.273 | 172431.5984 | 352087.747 | 45.5 | 94
734763 | 2018-04-21 11:35 | 5.7549 | Oxy7 (PSt7-10) | 2018-04-04 12:29 | default | 138.0202 | μmol/L | 32.4797 | °C | 1015 | hPa | Humid | 35 | 0 | 0 | 23.273 | 172431.8674 | 352086.2687 | 45.5 | 94
734773 | 2018-04-21 11:35 | 5.7706 | Oxy7 (PSt7-10) | 2018-04-04 12:29 | default | 137.9676 | μmol/L | 32.4913 | °C | 1015 | hPa | Humid | 35 | 0 | 0 | 23.273 | 172430.9429 | 352083.179 | 45.5 | 94
734787 | 2018-04-21 11:35 | 5.7875 | Oxy7 (PSt7-10) | 2018-04-04 12:29 | default | 138.0073 | μmol/L | 32.4851 | °C | 1015 | hPa | Humid | 35 | 0 | 0 | 23.272 | 172427.0556 | 352079.7777 | 45.5 | 94
734792 | 2018-04-21 11:35 | 5.8057 | Oxy7 (PSt7-10) | 2018-04-04 12:29 | default | 138.0035 | μmol/L | 32.4808 | °C | 1015 | hPa | Humid | 35 | 0 | 0 | 23.274 | 172437.0651 | 352082.2608 | 45.5 | 94
734800 | 2018-04-21 11:35 | 5.8207 | Oxy7 (PSt7-10) | 2018-04-04 12:29 | default | 138.0423 | μmol/L | 32.4723 | °C | 1015 | hPa | Humid | 35 | 0 | 0 | 23.274 | 172429.251 | 352073.1078 | 45.5 | 94
734812 | 2018-04-21 11:35 | 5.8371 | Oxy7 (PSt7-10) | 2018-04-04 12:29 | default | 137.9821 | μmol/L | 32.4855 | °C | 1015 | hPa | Humid | 35 | 0 | 0 | 23.274 | 172434.7828 | 352078.3095 | 45.5 | 94
734823 | 2018-04-21 11:35 | 5.8547 | Oxy7 (PSt7-10) | 2018-04-04 12:29 | default | 137.9846 | μmol/L | 32.485 | °C | 1015 | hPa | Humid | 35 | 0 | 0 | 23.274 | 172426.6196 | 352083.4903 | 45.5 | 94
734828 | 2018-04-21 11:35 | 5.8706 | Oxy7 (PSt7-10) | 2018-04-04 12:29 | default | 137.9827 | μmol/L | 32.4854 | °C | 1015 | hPa | Humid | 35 | 0 | 0 | 23.274 | 172425.5829 | 352072.9828 | 45.5 | 94
734842 | 2018-04-21 11:35 | 5.8871 | Oxy7 (PSt7-10) | 2018-04-04 12:29 | default | 137.9933 | μmol/L | 32.4779 | °C | 1015 | hPa | Humid | 35 | 0 | 0 | 23.276 | 172432.9269 | 352085.3243 | 45.5 | 94
734857 | 2018-04-21 11:35 | 5.904 | Oxy7 (PSt7-10) | 2018-04-04 12:29 | default | 138.0065 | μmol/L | 32.4776 | °C | 1015 | hPa | Humid | 35 | 0 | 0 | 23.275 | 172428.8463 | 352066.159 | 45.5 | 94
734864 | 2018-04-21 11:35 | 5.9212 | Oxy7 (PSt7-10) | 2018-04-04 12:29 | default | 138.0386 | μmol/L | 32.4731 | °C | 1015 | hPa | Humid | 35 | 0 | 0 | 23.274 | 172454.4443 | 352090.4307 | 45.5 | 94
734868 | 2018-04-21 11:35 | 5.9371 | Oxy7 (PSt7-10) | 2018-04-04 12:29 | default | 138.019 | μmol/L | 32.4723 | °C | 1015 | hPa | Humid | 35 | 0 | 0 | 23.276 | 172434.7548 | 352075.9465 | 45.5 | 94
734880 | 2018-04-21 11:35 | 5.9545 | Oxy7 (PSt7-10) | 2018-04-04 12:29 | default | 138.0396 | μmol/L | 32.4677 | °C | 1015 | hPa | Humid | 35 | 0 | 0 | 23.276 | 172447.3547 | 352094.5547 | 45.5 | 94
734894 | 2018-04-21 11:35 | 5.9711 | Oxy7 (PSt7-10) | 2018-04-04 12:29 | default | 138.0163 | μmol/L | 32.4703 | °C | 1015 | hPa | Humid | 35 | 0 | 0 | 23.277 | 172440.6701 | 352087.3655 | 45.5 | 94
734898 | 2018-04-21 11:35 | 5.9877 | Oxy7 (PSt7-10) | 2018-04-04 12:29 | default | 138.0588 | μmol/L | 32.4738 | °C | 1015 | hPa | Humid | 35 | 0 | 0 | 23.272 | 172433.7577 | 352073.2721 | 45.5 | 94
734908 | 2018-04-21 11:35 | 6.0039 | Oxy7 (PSt7-10) | 2018-04-04 12:29 | default | 138.0223 | μmol/L | 32.4818 | °C | 1015 | hPa | Humid | 35 | 0 | 0 | 23.272 | 172439.7831 | 352087.0528 | 45.5 | 94
734919 | 2018-04-21 11:35 | 6.0214 | Oxy7 (PSt7-10) | 2018-04-04 12:29 | default | 137.9539 | μmol/L | 32.484 | °C | 1015 | hPa | Humid | 35 | 0 | 0 | 23.277 | 172442.4935 | 352081.5647 | 45.5 | 94
734931 | 2018-04-21 11:35 | 6.0378 | Oxy7 (PSt7-10) | 2018-04-04 12:29 | default | 138.0031 | μmol/L | 32.4732 | °C | 1015 | hPa | Humid | 35 | 0 | 0 | 23.277 | 172444.2075 | 352082.7546 | 45.5 | 94
734941 | 2018-04-21 11:35 | 6.0544 | Oxy7 (PSt7-10) | 2018-04-04 12:29 | default | 138.033 | μmol/L | 32.4692 | °C | 1015 | hPa | Humid | 35 | 0 | 0 | 23.276 | 172440.2636 | 352080.394 | 45.5 | 94
734955 | 2018-04-21 11:35 | 6.0708 | Oxy7 (PSt7-10) | 2018-04-04 12:29 | default | 138.0702 | μmol/L | 32.461 | °C | 1015 | hPa | Humid | 35 | 0 | 0 | 23.276 | 172443.0567 | 352077.0898 | 45.5 | 94
734962 | 2018-04-21 11:35 | 6.0878 | Oxy7 (PSt7-10) | 2018-04-04 12:29 | default | 137.9861 | μmol/L | 32.4769 | °C | 1015 | hPa | Humid | 35 | 0 | 0 | 23.277 | 172439.1839 | 352076.5063 | 45.5 | 94
734975 | 2018-04-21 11:35 | 6.1041 | Oxy7 (PSt7-10) | 2018-04-04 12:29 | default | 137.9519 | μmol/L | 32.4896 | °C | 1015 | hPa | Humid | 35 | 0 | 0 | 23.275 | 172445.5351 | 352083.9673 | 45.5 | 94
734981 | 2018-04-21 11:35 | 6.1205 | Oxy7 (PSt7-10) | 2018-04-04 12:29 | default | 138.0392 | μmol/L | 32.4678 | °C | 1015 | hPa | Humid | 35 | 0 | 0 | 23.276 | 172448.5623 | 352086.119 | 45.5 | 94
734993 | 2018-04-21 11:35 | 6.1374 | Oxy7 (PSt7-10) | 2018-04-04 12:29 | default | 137.9653 | μmol/L | 32.479 | °C | 1015 | hPa | Humid | 35 | 0 | 0 | 23.278 | 172434.3282 | 352052.6855 | 45.5 | 94
734999 | 2018-04-21 11:35 | 6.154 | Oxy7 (PSt7-10) | 2018-04-04 12:29 | default | 137.9825 | μmol/L | 32.4777 | °C | 1015 | hPa | Humid | 35 | 0 | 0 | 23.277 | 172442.1309 | 352075.4668 | 45.5 | 94
735011 | 2018-04-21 11:35 | 6.1708 | Oxy7 (PSt7-10) | 2018-04-04 12:29 | default | 137.9418 | μmol/L | 32.4867 | °C | 1015 | hPa | Humid | 35 | 0 | 0 | 23.277 | 172438.9335 | 352056.7975 | 45.5 | 94
735018 | 2018-04-21 11:36 | 6.1875 | Oxy7 (PSt7-10) | 2018-04-04 12:29 | default | 137.9909 | μmol/L | 32.4784 | °C | 1015 | hPa | Humid | 35 | 0 | 0 | 23.276 | 172435.0546 | 352073.0367 | 45.5 | 94
735033 | 2018-04-21 11:36 | 6.2042 | Oxy7 (PSt7-10) | 2018-04-04 12:29 | default | 137.96 | μmol/L | 32.4852 | °C | 1015 | hPa | Humid | 35 | 0 | 0 | 23.276 | 172441.553 | 352066.1617 | 45.5 | 94
735045 | 2018-04-21 11:36 | 6.2205 | Oxy7 (PSt7-10) | 2018-04-04 12:29 | default | 138.014 | μmol/L | 32.4785 | °C | 1015 | hPa | Humid | 35 | 0 | 0 | 23.274 | 172440.6162 | 352068.7461 | 45.5 | 94
735049 | 2018-04-21 11:36 | 6.2378 | Oxy7 (PSt7-10) | 2018-04-04 12:29 | default | 138.0107 | μmol/L | 32.4741 | °C | 1015 | hPa | Humid | 35 | 0 | 0 | 23.276 | 172439.8356 | 352066.5044 | 45.5 | 94
735063 | 2018-04-21 11:36 | 6.2541 | Oxy7 (PSt7-10) | 2018-04-04 12:29 | default | 137.9852 | μmol/L | 32.4771 | °C | 1015 | hPa | Humid | 35 | 0 | 0 | 23.277 | 172434.816 | 352071.658 | 45.5 | 94
735077 | 2018-04-21 11:36 | 6.2707 | Oxy7 (PSt7-10) | 2018-04-04 12:29 | default | 137.9689 | μmol/L | 32.4781 | °C | 1015 | hPa | Humid | 35 | 0 | 0 | 23.278 | 172430.9293 | 352055.8249 | 45.5 | 94
735081 | 2018-04-21 11:36 | 6.2879 | Oxy7 (PSt7-10) | 2018-04-04 12:29 | default | 138.0546 | μmol/L | 32.4593 | °C | 1015 | hPa | Humid | 35 | 0 | 0 | 23.278 | 172443.1448 | 352079.7532 | 45.5 | 94
735093 | 2018-04-21 11:36 | 6.3038 | Oxy7 (PSt7-10) | 2018-04-04 12:29 | default | 138.0208 | μmol/L | 32.4719 | °C | 1015 | hPa | Humid | 35 | 0 | 0 | 23.276 | 172444.4085 | 352059.6112 | 45.5 | 94
735101 | 2018-04-21 11:36 | 6.3231 | Oxy7 (PSt7-10) | 2018-04-04 12:29 | default | 137.8906 | μmol/L | 32.4929 | °C | 1015 | hPa | Humid | 35 | 0 | 0 | 23.279 | 172452.0752 | 352080.1434 | 45.5 | 94
735108 | 2018-04-21 11:36 | 6.3371 | Oxy7 (PSt7-10) | 2018-04-04 12:29 | default | 137.8861 | μmol/L | 32.4964 | °C | 1015 | hPa | Humid | 35 | 0 | 0 | 23.278 | 172426.2904 | 352061.0865 | 45.5 | 94
735118 | 2018-04-21 11:36 | 6.3541 | Oxy7 (PSt7-10) | 2018-04-04 12:29 | default | 138.0208 | μmol/L | 32.4719 | °C | 1015 | hPa | Humid | 35 | 0 | 0 | 23.276 | 172442.0422 | 352055.7965 | 45.5 | 94
735128 | 2018-04-21 11:36 | 6.3708 | Oxy7 (PSt7-10) | 2018-04-04 12:29 | default | 137.9585 | μmol/L | 32.4753 | °C | 1015 | hPa | Humid | 35 | 0 | 0 | 23.28 | 172430.8136 | 352066.4516 | 45.5 | 94
735146 | 2018-04-21 11:36 | 6.3881 | Oxy7 (PSt7-10) | 2018-04-04 12:29 | default | 137.9476 | μmol/L | 32.4803 | °C | 1015 | hPa | Humid | 35 | 0 | 0 | 23.279 | 172436.6807 | 352064.9716 | 45.5 | 94
735149 | 2018-04-21 11:36 | 6.4039 | Oxy7 (PSt7-10) | 2018-04-04 12:29 | default | 137.9332 | μmol/L | 32.486 | °C | 1015 | hPa | Humid | 35 | 0 | 0 | 23.278 | 172435.8336 | 352072.7681 | 45.5 | 94
735161 | 2018-04-21 11:36 | 6.4212 | Oxy7 (PSt7-10) | 2018-04-04 12:29 | default | 137.9864 | μmol/L | 32.4692 | °C | 1015 | hPa | Humid | 35 | 0 | 0 | 23.28 | 172443.1782 | 352064.2587 | 45.5 | 94
735171 | 2018-04-21 11:36 | 6.438 | Oxy7 (PSt7-10) | 2018-04-04 12:29 | default | 138.0036 | μmol/L | 32.4705 | °C | 1015 | hPa | Humid | 35 | 0 | 0 | 23.278 | 172443.6898 | 352067.9584 | 45.5 | 94
735182 | 2018-04-21 11:36 | 6.4543 | Oxy7 (PSt7-10) | 2018-04-04 12:29 | default | 137.9795 | μmol/L | 32.4604 | °C | 1015 | hPa | Humid | 35 | 0 | 0 | 23.284 | 172437.9519 | 352059.6516 | 45.5 | 94
735191 | 2018-04-21 11:36 | 6.4707 | Oxy7 (PSt7-10) | 2018-04-04 12:29 | default | 137.9017 | μmol/L | 32.4853 | °C | 1015 | hPa | Humid | 35 | 0 | 0 | 23.281 | 172443.5329 | 352047.9848 | 45.5 | 94
735199 | 2018-04-21 11:36 | 6.4876 | Oxy7 (PSt7-10) | 2018-04-04 12:29 | default | 137.8171 | μmol/L | 32.5116 | °C | 1015 | hPa | Humid | 35 | 0 | 0 | 23.278 | 172441.3649 | 352063.2893 | 45.5 | 94
735212 | 2018-04-21 11:36 | 6.504 | Oxy7 (PSt7-10) | 2018-04-04 12:29 | default | 137.9574 | μmol/L | 32.4756 | °C | 1015 | hPa | Humid | 35 | 0 | 0 | 23.28 | 172437.8885 | 352055.463 | 45.5 | 94
735218 | 2018-04-21 11:36 | 6.5205 | Oxy7 (PSt7-10) | 2018-04-04 12:29 | default | 137.972 | μmol/L | 32.4723 | °C | 1015 | hPa | Humid | 35 | 0 | 0 | 23.28 | 172449.4066 | 352048.516 | 45.5 | 94
735228 | 2018-04-21 11:36 | 6.5376 | Oxy7 (PSt7-10) | 2018-04-04 12:29 | default | 137.9213 | μmol/L | 32.4809 | °C | 1015 | hPa | Humid | 35 | 0 | 0 | 23.281 | 172449.1185 | 352059.0529 | 45.5 | 94
735238 | 2018-04-21 11:36 | 6.5544 | Oxy7 (PSt7-10) | 2018-04-04 12:29 | default | 137.9159 | μmol/L | 32.4847 | °C | 1015 | hPa | Humid | 35 | 0 | 0 | 23.28 | 172439.3503 | 352038.6793 | 45.5 | 94
735255 | 2018-04-21 11:36 | 6.5707 | Oxy7 (PSt7-10) | 2018-04-04 12:29 | default | 137.9037 | μmol/L | 32.4848 | °C | 1015 | hPa | Humid | 35 | 0 | 0 | 23.281 | 172442.9904 | 352048.7493 | 45.5 | 94
735263 | 2018-04-21 11:36 | 6.5873 | Oxy7 (PSt7-10) | 2018-04-04 12:29 | default | 137.9527 | μmol/L | 32.4792 | °C | 1015 | hPa | Humid | 35 | 0 | 0 | 23.279 | 172441.0627 | 352052.688 | 45.5 | 94
735274 | 2018-04-21 11:36 | 6.6041 | Oxy7 (PSt7-10) | 2018-04-04 12:29 | default | 137.9245 | μmol/L | 32.4803 | °C | 1015 | hPa | Humid | 35 | 0 | 0 | 23.281 | 172451.4119 | 352049.5523 | 45.5 | 94
735284 | 2018-04-21 11:36 | 6.6213 | Oxy7 (PSt7-10) | 2018-04-04 12:29 | default | 137.9467 | μmol/L | 32.4779 | °C | 1015 | hPa | Humid | 35 | 0 | 0 | 23.28 | 172453.9782 | 352055.3665 | 45.5 | 94
735295 | 2018-04-21 11:36 | 6.6376 | Oxy7 (PSt7-10) | 2018-04-04 12:29 | default | 137.8833 | μmol/L | 32.479 | °C | 1015 | hPa | Humid | 35 | 0 | 0 | 23.285 | 172438.1952 | 352043.2743 | 45.5 | 94
735299 | 2018-04-21 11:36 | 6.6538 | Oxy7 (PSt7-10) | 2018-04-04 12:29 | default | 137.8412 | μmol/L | 32.4935 | °C | 1015 | hPa | Humid | 35 | 0 | 0 | 23.283 | 172445.5316 | 352046.6121 | 45.5 | 94
735308 | 2018-04-21 11:36 | 6.6709 | Oxy7 (PSt7-10) | 2018-04-04 12:29 | default | 137.8869 | μmol/L | 32.4834 | °C | 1015 | hPa | Humid | 35 | 0 | 0 | 23.283 | 172446.3986 | 352043.9238 | 45.5 | 94
735321 | 2018-04-21 11:36 | 6.6875 | Oxy7 (PSt7-10) | 2018-04-04 12:29 | default | 137.9252 | μmol/L | 32.475 | °C | 1015 | hPa | Humid | 35 | 0 | 0 | 23.283 | 172458.5971 | 352059.9638 | 45.5 | 94
735336 | 2018-04-21 11:36 | 6.7039 | Oxy7 (PSt7-10) | 2018-04-04 12:29 | default | 137.8512 | μmol/L | 32.4887 | °C | 1015 | hPa | Humid | 35 | 0 | 0 | 23.284 | 172447.8182 | 352050.7938 | 45.5 | 94
735338 | 2018-04-21 11:36 | 6.721 | Oxy7 (PSt7-10) | 2018-04-04 12:29 | default | 137.8815 | μmol/L | 32.482 | °C | 1015 | hPa | Humid | 35 | 0 | 0 | 23.284 | 172456.8929 | 352044.0007 | 45.5 | 94
735349 | 2018-04-21 11:36 | 6.7381 | Oxy7 (PSt7-10) | 2018-04-04 12:29 | default | 137.911 | μmol/L | 32.4729 | °C | 1015 | hPa | Humid | 35 | 0 | 0 | 23.285 | 172458.1898 | 352051.9238 | 45.5 | 94
735359 | 2018-04-21 11:36 | 6.7539 | Oxy7 (PSt7-10) | 2018-04-04 12:29 | default | 137.8968 | μmol/L | 32.4787 | °C | 1015 | hPa | Humid | 35 | 0 | 0 | 23.284 | 172446.3047 | 352045.9645 | 45.5 | 94
735373 | 2018-04-21 11:36 | 6.7711 | Oxy7 (PSt7-10) | 2018-04-04 12:29 | default | 137.8938 | μmol/L | 32.4742 | °C | 1015 | hPa | Humid | 35 | 0 | 0 | 23.286 | 172441.5732 | 352057.7167 | 45.5 | 94
735383 | 2018-04-21 11:36 | 6.7876 | Oxy7 (PSt7-10) | 2018-04-04 12:29 | default | 137.8867 | μmol/L | 32.4886 | °C | 1015 | hPa | Humid | 35 | 0 | 0 | 23.281 | 172450.0622 | 352046.2432 | 45.5 | 94
735394 | 2018-04-21 11:36 | 6.8039 | Oxy7 (PSt7-10) | 2018-04-04 12:29 | default | 137.8447 | μmol/L | 32.485 | °C | 1015 | hPa | Humid | 35 | 0 | 0 | 23.286 | 172444.6807 | 352046.0579 | 45.5 | 94
735398 | 2018-04-21 11:36 | 6.8207 | Oxy7 (PSt7-10) | 2018-04-04 12:29 | default | 137.8394 | μmol/L | 32.4964 | °C | 1015 | hPa | Humid | 35 | 0 | 0 | 23.282 | 172442.8326 | 352047.297 | 45.5 | 94
735414 | 2018-04-21 11:36 | 6.8381 | Oxy7 (PSt7-10) | 2018-04-04 12:29 | default | 137.8907 | μmol/L | 32.4826 | °C | 1015 | hPa | Humid | 35 | 0 | 0 | 23.283 | 172445.8015 | 352046.8074 | 45.5 | 94
735419 | 2018-04-21 11:36 | 6.8545 | Oxy7 (PSt7-10) | 2018-04-04 12:29 | default | 137.9264 | μmol/L | 32.4695 | °C | 1015 | hPa | Humid | 35 | 0 | 0 | 23.285 | 172449.7359 | 352046.1388 | 45.5 | 94
735432 | 2018-04-21 11:36 | 6.8711 | Oxy7 (PSt7-10) | 2018-04-04 12:29 | default | 137.84 | μmol/L | 32.4886 | °C | 1015 | hPa | Humid | 35 | 0 | 0 | 23.285 | 172451.8377 | 352051.5751 | 45.5 | 94
735438 | 2018-04-21 11:36 | 6.8874 | Oxy7 (PSt7-10) | 2018-04-04 12:29 | default | 137.8644 | μmol/L | 32.4781 | °C | 1015 | hPa | Humid | 35 | 0 | 0 | 23.287 | 172449.4262 | 352034.1187 | 45.5 | 94
735452 | 2018-04-21 11:36 | 6.9044 | Oxy7 (PSt7-10) | 2018-04-04 12:29 | default | 137.9007 | μmol/L | 32.4778 | °C | 1015 | hPa | Humid | 35 | 0 | 0 | 23.284 | 172453.8004 | 352050.9243 | 45.5 | 94
735463 | 2018-04-21 11:36 | 6.9207 | Oxy7 (PSt7-10) | 2018-04-04 12:29 | default | 137.9574 | μmol/L | 32.4653 | °C | 1015 | hPa | Humid | 35 | 0 | 0 | 23.284 | 172436.9039 | 352049.2805 | 45.5 | 94
735469 | 2018-04-21 11:36 | 6.9379 | Oxy7 (PSt7-10) | 2018-04-04 12:29 | default | 137.8848 | μmol/L | 32.4787 | °C | 1015 | hPa | Humid | 35 | 0 | 0 | 23.285 | 172451.6123 | 352052.3015 | 45.5 | 94
735480 | 2018-04-21 11:36 | 6.9543 | Oxy7 (PSt7-10) | 2018-04-04 12:29 | default | 137.8516 | μmol/L | 32.4861 | °C | 1015 | hPa | Humid | 35 | 0 | 0 | 23.285 | 172459.2237 | 352064.887 | 45.5 | 94
735488 | 2018-04-21 11:36 | 6.9714 | Oxy7 (PSt7-10) | 2018-04-04 12:29 | default | 137.9051 | μmol/L | 32.4768 | °C | 1015 | hPa | Humid | 35 | 0 | 0 | 23.284 | 172453.0713 | 352048.4193 | 45.5 | 94
735500 | 2018-04-21 11:36 | 6.9878 | Oxy7 (PSt7-10) | 2018-04-04 12:29 | default | 137.8742 | μmol/L | 32.4811 | °C | 1015 | hPa | Humid | 35 | 0 | 0 | 23.285 | 172447.96 | 352047.3654 | 45.5 | 94
735516 | 2018-04-21 11:36 | 7.0041 | Oxy7 (PSt7-10) | 2018-04-04 12:29 | default | 137.8947 | μmol/L | 32.4714 | °C | 1015 | hPa | Humid | 35 | 0 | 0 | 23.287 | 172447.4225 | 352040.9097 | 45.5 | 94
735519 | 2018-04-21 11:36 | 7.0206 | Oxy7 (PSt7-10) | 2018-04-04 12:29 | default | 137.8893 | μmol/L | 32.4777 | °C | 1015 | hPa | Humid | 35 | 0 | 0 | 23.285 | 172449.2526 | 352034.4745 | 45.5 | 94
735533 | 2018-04-21 11:36 | 7.0375 | Oxy7 (PSt7-10) | 2018-04-04 12:29 | default | 137.9309 | μmol/L | 32.4737 | °C | 1015 | hPa | Humid | 35 | 0 | 0 | 23.283 | 172438.1363 | 352044.6453 | 45.5 | 94
735539 | 2018-04-21 11:36 | 7.0551 | Oxy7 (PSt7-10) | 2018-04-04 12:29 | default | 137.8945 | μmol/L | 32.4689 | °C | 1015 | hPa | Humid | 35 | 0 | 0 | 23.288 | 172444.8708 | 352052.4136 | 45.5 | 94
735554 | 2018-04-21 11:36 | 7.0706 | Oxy7 (PSt7-10) | 2018-04-04 12:29 | default | 137.9256 | μmol/L | 32.4672 | °C | 1015 | hPa | Humid | 35 | 0 | 0 | 23.286 | 172444.4895 | 352052.193 | 45.5 | 94
735566 | 2018-04-21 11:36 | 7.0877 | Oxy7 (PSt7-10) | 2018-04-04 12:29 | default | 137.9129 | μmol/L | 32.47 | °C | 1015 | hPa | Humid | 35 | 0 | 0 | 23.286 | 172437.8751 | 352040.0996 | 45.5 | 94
735576 | 2018-04-21 11:36 | 7.1039 | Oxy7 (PSt7-10) | 2018-04-04 12:29 | default | 137.8505 | μmol/L | 32.4812 | °C | 1015 | hPa | Humid | 35 | 0 | 0 | 23.287 | 172435.3049 | 352029.2944 | 45.5 | 94
735582 | 2018-04-21 11:36 | 7.1212 | Oxy7 (PSt7-10) | 2018-04-04 12:29 | default | 137.8208 | μmol/L | 32.4877 | °C | 1015 | hPa | Humid | 35 | 0 | 0 | 23.287 | 172449.6284 | 352039.3783 | 45.5 | 94
735593 | 2018-04-21 11:36 | 7.1371 | Oxy7 (PSt7-10) | 2018-04-04 12:29 | default | 137.8656 | μmol/L | 32.483 | °C | 1015 | hPa | Humid | 35 | 0 | 0 | 23.285 | 172439.3023 | 352037.6974 | 45.5 | 94
735600 | 2018-04-21 11:36 | 7.1539 | Oxy7 (PSt7-10) | 2018-04-04 12:29 | default | 137.8906 | μmol/L | 32.4775 | °C | 1015 | hPa | Humid | 35 | 0 | 0 | 23.285 | 172438.7838 | 352029.2152 | 45.5 | 94
735616 | 2018-04-21 11:36 | 7.1712 | Oxy7 (PSt7-10) | 2018-04-04 12:29 | default | 137.8205 | μmol/L | 32.4852 | °C | 1015 | hPa | Humid | 35 | 0 | 0 | 23.288 | 172448.0695 | 352032.802 | 45.5 | 94
735620 | 2018-04-21 11:37 | 7.1891 | Oxy7 (PSt7-10) | 2018-04-04 12:29 | default | 137.874 | μmol/L | 32.4785 | °C | 1015 | hPa | Humid | 35 | 0 | 0 | 23.286 | 172449.8788 | 352039.5186 | 45.5 | 94
735635 | 2018-04-21 11:37 | 7.2045 | Oxy7 (PSt7-10) | 2018-04-04 12:29 | default | 137.8479 | μmol/L | 32.474 | °C | 1015 | hPa | Humid | 35 | 0 | 0 | 23.29 | 172439.4415 | 352021.6451 | 45.5 | 94
735639 | 2018-04-21 11:37 | 7.2208 | Oxy7 (PSt7-10) | 2018-04-04 12:29 | default | 137.8118 | μmol/L | 32.482 | °C | 1015 | hPa | Humid | 35 | 0 | 0 | 23.29 | 172440.9082 | 352038.7225 | 45.5 | 94
735649 | 2018-04-21 11:37 | 7.2391 | Oxy7 (PSt7-10) | 2018-04-04 12:29 | default | 137.8566 | μmol/L | 32.4772 | °C | 1015 | hPa | Humid | 35 | 0 | 0 | 23.288 | 172450.3559 | 352038.1062 | 45.5 | 94
735665 | 2018-04-21 11:37 | 7.2544 | Oxy7 (PSt7-10) | 2018-04-04 12:29 | default | 137.8285 | μmol/L | 32.4834 | °C | 1015 | hPa | Humid | 35 | 0 | 0 | 23.288 | 172444.1331 | 352030.1201 | 45.5 | 94
735668 | 2018-04-21 11:37 | 7.2709 | Oxy7 (PSt7-10) | 2018-04-04 12:29 | default | 137.8721 | μmol/L | 32.4764 | °C | 1015 | hPa | Humid | 35 | 0 | 0 | 23.287 | 172445.0375 | 352012.5146 | 45.5 | 94
735685 | 2018-04-21 11:37 | 7.2878 | Oxy7 (PSt7-10) | 2018-04-04 12:29 | default | 137.8358 | μmol/L | 32.4793 | °C | 1015 | hPa | Humid | 35 | 0 | 0 | 23.289 | 172442.5106 | 352031.3315 | 45.5 | 94
735690 | 2018-04-21 11:37 | 7.3046 | Oxy7 (PSt7-10) | 2018-04-04 12:29 | default | 137.8416 | μmol/L | 32.478 | °C | 1015 | hPa | Humid | 35 | 0 | 0 | 23.289 | 172456.1607 | 352030.4657 | 45.5 | 94
735706 | 2018-04-21 11:37 | 7.3209 | Oxy7 (PSt7-10) | 2018-04-04 12:29 | default | 137.9208 | μmol/L | 32.4605 | °C | 1015 | hPa | Humid | 35 | 0 | 0 | 23.289 | 172445.4312 | 352029.7169 | 45.5 | 94
735710 | 2018-04-21 11:37 | 7.3378 | Oxy7 (PSt7-10) | 2018-04-04 12:29 | default | 137.8124 | μmol/L | 32.4844 | °C | 1015 | hPa | Humid | 35 | 0 | 0 | 23.289 | 172442.8312 | 352021.8128 | 45.5 | 94
735720 | 2018-04-21 11:37 | 7.3543 | Oxy7 (PSt7-10) | 2018-04-04 12:29 | default | 137.8368 | μmol/L | 32.4765 | °C | 1015 | hPa | Humid | 35 | 0 | 0 | 23.29 | 172432.8318 | 352027.4156 | 45.5 | 94
735732 | 2018-04-21 11:37 | 7.3711 | Oxy7 (PSt7-10) | 2018-04-04 12:29 | default | 137.8744 | μmol/L | 32.4682 | °C | 1015 | hPa | Humid | 35 | 0 | 0 | 23.29 | 172443.1213 | 352030.4786 | 45.5 | 94
735743 | 2018-04-21 11:37 | 7.3877 | Oxy7 (PSt7-10) | 2018-04-04 12:29 | default | 137.9429 | μmol/L | 32.4633 | °C | 1015 | hPa | Humid | 35 | 0 | 0 | 23.286 | 172436.6421 | 352019.9573 | 45.5 | 94
735754 | 2018-04-21 11:37 | 7.4042 | Oxy7 (PSt7-10) | 2018-04-04 12:29 | default | 137.8452 | μmol/L | 32.4746 | °C | 1015 | hPa | Humid | 35 | 0 | 0 | 23.29 | 172440.3203 | 352017.7077 | 45.5 | 94
735764 | 2018-04-21 11:37 | 7.4224 | Oxy7 (PSt7-10) | 2018-04-04 12:29 | default | 137.8163 | μmol/L | 32.481 | °C | 1015 | hPa | Humid | 35 | 0 | 0 | 23.29 | 172457.0591 | 352036.574 | 45.5 | 94
735773 | 2018-04-21 11:37 | 7.4376 | Oxy7 (PSt7-10) | 2018-04-04 12:29 | default | 137.7764 | μmol/L | 32.4924 | °C | 1015 | hPa | Humid | 35 | 0 | 0 | 23.289 | 172429.9353 | 352024.192 | 45.5 | 94
735780 | 2018-04-21 11:37 | 7.4542 | Oxy7 (PSt7-10) | 2018-04-04 12:29 | default | 137.7235 | μmol/L | 32.504 | °C | 1015 | hPa | Humid | 35 | 0 | 0 | 23.289 | 172445.3735 | 352010.0613 | 45.5 | 94
735794 | 2018-04-21 11:37 | 7.474 | Oxy7 (PSt7-10) | 2018-04-04 12:29 | default | 137.8436 | μmol/L | 32.475 | °C | 1015 | hPa | Humid | 35 | 0 | 0 | 23.29 | 172460.7379 | 352030.2274 | 45.5 | 94
735803 | 2018-04-21 11:37 | 7.4881 | Oxy7 (PSt7-10) | 2018-04-04 12:29 | default | 137.8428 | μmol/L | 32.4752 | °C | 1015 | hPa | Humid | 35 | 0 | 0 | 23.29 | 172434.683 | 352012.5343 | 45.5 | 94
735808 | 2018-04-21 11:37 | 7.5038 | Oxy7 (PSt7-10) | 2018-04-04 12:29 | default | 137.8662 | μmol/L | 32.4726 | °C | 1015 | hPa | Humid | 35 | 0 | 0 | 23.289 | 172441.8769 | 352017.3882 | 45.5 | 94
735823 | 2018-04-21 11:37 | 7.5206 | Oxy7 (PSt7-10) | 2018-04-04 12:29 | default | 137.7763 | μmol/L | 32.4847 | °C | 1015 | hPa | Humid | 35 | 0 | 0 | 23.292 | 172448.0148 | 352021.6236 | 45.5 | 94
735833 | 2018-04-21 11:37 | 7.5377 | Oxy7 (PSt7-10) | 2018-04-04 12:29 | default | 137.7886 | μmol/L | 32.4794 | °C | 1015 | hPa | Humid | 35 | 0 | 0 | 23.293 | 172446.5052 | 352017.6336 | 45.5 | 94
735838 | 2018-04-21 11:37 | 7.5543 | Oxy7 (PSt7-10) | 2018-04-04 12:29 | default | 137.876 | μmol/L | 32.4653 | °C | 1015 | hPa | Humid | 35 | 0 | 0 | 23.291 | 172445.488 | 352011.3884 | 45.5 | 94
735857 | 2018-04-21 11:37 | 7.5721 | Oxy7 (PSt7-10) | 2018-04-04 12:29 | default | 137.8423 | μmol/L | 32.4727 | °C | 1015 | hPa | Humid | 35 | 0 | 0 | 23.291 | 172454.6691 | 352019.9695 | 45.5 | 94
735861 | 2018-04-21 11:37 | 7.5881 | Oxy7 (PSt7-10) | 2018-04-04 12:29 | default | 137.7945 | μmol/L | 32.4833 | °C | 1015 | hPa | Humid | 35 | 0 | 0 | 23.291 | 172449.8572 | 352014.5672 | 45.5 | 94
735872 | 2018-04-21 11:37 | 7.6044 | Oxy7 (PSt7-10) | 2018-04-04 12:29 | default | 137.8105 | μmol/L | 32.4797 | °C | 1015 | hPa | Humid | 35 | 0 | 0 | 23.291 | 172437.5301 | 352020.9046 | 45.5 | 94
735878 | 2018-04-21 11:37 | 7.6208 | Oxy7 (PSt7-10) | 2018-04-04 12:29 | default | 137.8042 | μmol/L | 32.4837 | °C | 1015 | hPa | Humid | 35 | 0 | 0 | 23.29 | 172439.9514 | 352010.5329 | 45.5 | 94
735889 | 2018-04-21 11:37 | 7.6379 | Oxy7 (PSt7-10) | 2018-04-04 12:29 | default | 137.8088 | μmol/L | 32.4724 | °C | 1015 | hPa | Humid | 35 | 0 | 0 | 23.294 | 172446.9119 | 352006.4794 | 45.5 | 94
735904 | 2018-04-21 11:37 | 7.6545 | Oxy7 (PSt7-10) | 2018-04-04 12:29 | default | 137.8385 | μmol/L | 32.4735 | °C | 1015 | hPa | Humid | 35 | 0 | 0 | 23.291 | 172455.4847 | 352012.3659 | 45.5 | 94
735908 | 2018-04-21 11:37 | 7.6709 | Oxy7 (PSt7-10) | 2018-04-04 12:29 | default | 137.8775 | μmol/L | 32.4649 | °C | 1015 | hPa | Humid | 35 | 0 | 0 | 23.291 | 172442.6682 | 352009.258 | 45.5 | 94
735927 | 2018-04-21 11:37 | 7.6874 | Oxy7 (PSt7-10) | 2018-04-04 12:29 | default | 137.7868 | μmol/L | 32.4772 | °C | 1015 | hPa | Humid | 35 | 0 | 0 | 23.294 | 172454.6299 | 352025.6679 | 45.5 | 94
735937 | 2018-04-21 11:37 | 7.7041 | Oxy7 (PSt7-10) | 2018-04-04 12:29 | default | 137.8377 | μmol/L | 32.4711 | °C | 1015 | hPa | Humid | 35 | 0 | 0 | 23.292 | 172459.6899 | 352024.1337 | 45.5 | 94
735942 | 2018-04-21 11:37 | 7.7208 | Oxy7 (PSt7-10) | 2018-04-04 12:29 | default | 137.846 | μmol/L | 32.4667 | °C | 1015 | hPa | Humid | 35 | 0 | 0 | 23.293 | 172456.684 | 352007.4463 | 45.5 | 94
735954 | 2018-04-21 11:37 | 7.7378 | Oxy7 (PSt7-10) | 2018-04-04 12:29 | default | 137.8682 | μmol/L | 32.467 | °C | 1015 | hPa | Humid | 35 | 0 | 0 | 23.291 | 172465.9496 | 352009.1773 | 45.5 | 94
735960 | 2018-04-21 11:37 | 7.7546 | Oxy7 (PSt7-10) | 2018-04-04 12:29 | default | 137.7662 | μmol/L | 32.4767 | °C | 1015 | hPa | Humid | 35 | 0 | 0 | 23.296 | 172457.7797 | 352001.7576 | 45.5 | 94
735969 | 2018-04-21 11:37 | 7.7705 | Oxy7 (PSt7-10) | 2018-04-04 12:29 | default | 137.8025 | μmol/L | 32.4815 | °C | 1015 | hPa | Humid | 35 | 0 | 0 | 23.291 | 172449.8961 | 352007.0419 | 45.5 | 94
735984 | 2018-04-21 11:37 | 7.7876 | Oxy7 (PSt7-10) | 2018-04-04 12:29 | default | 137.7935 | μmol/L | 32.4809 | °C | 1015 | hPa | Humid | 35 | 0 | 0 | 23.292 | 172457.8256 | 351995.0647 | 45.5 | 94
735997 | 2018-04-21 11:37 | 7.804 | Oxy7 (PSt7-10) | 2018-04-04 12:29 | default | 137.7734 | μmol/L | 32.4776 | °C | 1015 | hPa | Humid | 35 | 0 | 0 | 23.295 | 172452.7868 | 352005.0449 | 45.5 | 94
736003 | 2018-04-21 11:37 | 7.8222 | Oxy7 (PSt7-10) | 2018-04-04 12:29 | default | 137.7993 | μmol/L | 32.4719 | °C | 1015 | hPa | Humid | 35 | 0 | 0 | 23.295 | 172464.3831 | 352011.4719 | 45.5 | 94
736010 | 2018-04-21 11:37 | 7.8374 | Oxy7 (PSt7-10) | 2018-04-04 12:29 | default | 137.8328 | μmol/L | 32.4774 | °C | 1015 | hPa | Humid | 35 | 0 | 0 | 23.29 | 172460.557 | 352002.0557 | 45.5 | 94
736026 | 2018-04-21 11:37 | 7.854 | Oxy7 (PSt7-10) | 2018-04-04 12:29 | default | 137.8278 | μmol/L | 32.4656 | °C | 1015 | hPa | Humid | 35 | 0 | 0 | 23.295 | 172460.8786 | 351999.4573 | 45.5 | 94
736029 | 2018-04-21 11:37 | 7.8711 | Oxy7 (PSt7-10) | 2018-04-04 12:29 | default | 137.8034 | μmol/L | 32.4787 | °C | 1015 | hPa | Humid | 35 | 0 | 0 | 23.292 | 172455.0233 | 351997.7036 | 45.5 | 94
736046 | 2018-04-21 11:37 | 7.8878 | Oxy7 (PSt7-10) | 2018-04-04 12:29 | default | 137.7593 | μmol/L | 32.4782 | °C | 1015 | hPa | Humid | 35 | 0 | 0 | 23.296 | 172464.5238 | 352002.3908 | 45.5 | 94
736053 | 2018-04-21 11:37 | 7.9046 | Oxy7 (PSt7-10) | 2018-04-04 12:29 | default | 137.7841 | μmol/L | 32.483 | °C | 1015 | hPa | Humid | 35 | 0 | 0 | 23.292 | 172467.3402 | 352013.3634 | 45.5 | 94
736065 | 2018-04-21 11:37 | 7.921 | Oxy7 (PSt7-10) | 2018-04-04 12:29 | default | 137.7373 | μmol/L | 32.4856 | °C | 1015 | hPa | Humid | 35 | 0 | 0 | 23.295 | 172459.3992 | 352005.116 | 45.5 | 94
736075 | 2018-04-21 11:37 | 7.9379 | Oxy7 (PSt7-10) | 2018-04-04 12:29 | default | 137.8017 | μmol/L | 32.4663 | °C | 1015 | hPa | Humid | 35 | 0 | 0 | 23.297 | 172468.4365 | 352015.529 | 45.5 | 94
736082 | 2018-04-21 11:37 | 7.954 | Oxy7 (PSt7-10) | 2018-04-04 12:29 | default | 137.8023 | μmol/L | 32.4713 | °C | 1015 | hPa | Humid | 35 | 0 | 0 | 23.295 | 172462.4744 | 352004.1722 | 45.5 | 94
736092 | 2018-04-21 11:37 | 7.9711 | Oxy7 (PSt7-10) | 2018-04-04 12:29 | default | 137.7872 | μmol/L | 32.4695 | °C | 1015 | hPa | Humid | 35 | 0 | 0 | 23.297 | 172467.3527 | 352009.3505 | 45.5 | 94
736103 | 2018-04-21 11:37 | 7.9877 | Oxy7 (PSt7-10) | 2018-04-04 12:29 | default | 137.8058 | μmol/L | 32.4628 | °C | 1015 | hPa | Humid | 35 | 0 | 0 | 23.298 | 172467.5596 | 352013.3626 | 45.5 | 94
736115 | 2018-04-21 11:37 | 8.0038 | Oxy7 (PSt7-10) | 2018-04-04 12:29 | default | 137.9017 | μmol/L | 32.4519 | °C | 1015 | hPa | Humid | 35 | 0 | 0 | 23.294 | 172465.6373 | 352018.0008 | 45.5 | 94
736120 | 2018-04-21 11:37 | 8.0207 | Oxy7 (PSt7-10) | 2018-04-04 12:29 | default | 137.8762 | μmol/L | 32.455 | °C | 1015 | hPa | Humid | 35 | 0 | 0 | 23.295 | 172468.6057 | 352000.5788 | 45.5 | 94
736131 | 2018-04-21 11:37 | 8.0376 | Oxy7 (PSt7-10) | 2018-04-04 12:29 | default | 137.875 | μmol/L | 32.4501 | °C | 1015 | hPa | Humid | 35 | 0 | 0 | 23.297 | 172470.3166 | 352009.6796 | 45.5 | 94
736144 | 2018-04-21 11:37 | 8.0543 | Oxy7 (PSt7-10) | 2018-04-04 12:29 | default | 137.731 | μmol/L | 32.4896 | °C | 1015 | hPa | Humid | 35 | 0 | 0 | 23.294 | 172466.3493 | 352021.6966 | 45.5 | 94
736151 | 2018-04-21 11:37 | 8.0705 | Oxy7 (PSt7-10) | 2018-04-04 12:29 | default | 137.7455 | μmol/L | 32.4838 | °C | 1015 | hPa | Humid | 35 | 0 | 0 | 23.295 | 172476.2261 | 352008.8755 | 45.5 | 94
736167 | 2018-04-21 11:37 | 8.0878 | Oxy7 (PSt7-10) | 2018-04-04 12:29 | default | 137.7531 | μmol/L | 32.4744 | °C | 1015 | hPa | Humid | 35 | 0 | 0 | 23.298 | 172461.9861 | 352003.987 | 45.5 | 94
736170 | 2018-04-21 11:37 | 8.104 | Oxy7 (PSt7-10) | 2018-04-04 12:29 | default | 137.7682 | μmol/L | 32.4762 | °C | 1015 | hPa | Humid | 35 | 0 | 0 | 23.296 | 172465.8529 | 351994.0858 | 45.5 | 94
736183 | 2018-04-21 11:37 | 8.121 | Oxy7 (PSt7-10) | 2018-04-04 12:29 | default | 137.7798 | μmol/L | 32.4762 | °C | 1015 | hPa | Humid | 35 | 0 | 0 | 23.295 | 172470.156 | 351986.6979 | 45.5 | 94
736188 | 2018-04-21 11:37 | 8.1378 | Oxy7 (PSt7-10) | 2018-04-04 12:29 | default | 137.7356 | μmol/L | 32.4834 | °C | 1015 | hPa | Humid | 35 | 0 | 0 | 23.296 | 172455.2968 | 351994.656 | 45.5 | 94
736202 | 2018-04-21 11:37 | 8.1543 | Oxy7 (PSt7-10) | 2018-04-04 12:29 | default | 137.6852 | μmol/L | 32.492 | °C | 1015 | hPa | Humid | 35 | 0 | 0 | 23.297 | 172463.7705 | 351989.6477 | 45.5 | 94
736213 | 2018-04-21 11:37 | 8.1712 | Oxy7 (PSt7-10) | 2018-04-04 12:29 | default | 137.7971 | μmol/L | 32.4621 | °C | 1015 | hPa | Humid | 35 | 0 | 0 | 23.299 | 172468.4892 | 352004.037 | 45.5 | 94
736226 | 2018-04-21 11:38 | 8.1875 | Oxy7 (PSt7-10) | 2018-04-04 12:29 | default | 137.7415 | μmol/L | 32.477 | °C | 1015 | hPa | Humid | 35 | 0 | 0 | 23.298 | 172466.8794 | 351988.2981 | 45.5 | 94
736236 | 2018-04-21 11:38 | 8.2055 | Oxy7 (PSt7-10) | 2018-04-04 12:29 | default | 137.7749 | μmol/L | 32.4747 | °C | 1015 | hPa | Humid | 35 | 0 | 0 | 23.296 | 172475.4298 | 352003.7432 | 45.5 | 94
736238 | 2018-04-21 11:38 | 8.2212 | Oxy7 (PSt7-10) | 2018-04-04 12:29 | default | 137.7122 | μmol/L | 32.4886 | °C | 1015 | hPa | Humid | 35 | 0 | 0 | 23.296 | 172480.8668 | 352010.0092 | 45.5 | 94
736249 | 2018-04-21 11:38 | 8.2374 | Oxy7 (PSt7-10) | 2018-04-04 12:29 | default | 137.7707 | μmol/L | 32.4654 | °C | 1015 | hPa | Humid | 35 | 0 | 0 | 23.3 | 172483.1316 | 352009.3984 | 45.5 | 94
736259 | 2018-04-21 11:38 | 8.2544 | Oxy7 (PSt7-10) | 2018-04-04 12:29 | default | 137.7895 | μmol/L | 32.4612 | °C | 1015 | hPa | Humid | 35 | 0 | 0 | 23.3 | 172482.1041 | 352016.1594 | 45.5 | 94
736272 | 2018-04-21 11:38 | 8.2706 | Oxy7 (PSt7-10) | 2018-04-04 12:29 | default | 137.7511 | μmol/L | 32.4749 | °C | 1015 | hPa | Humid | 35 | 0 | 0 | 23.298 | 172479.2372 | 351996.1699 | 45.5 | 94
736285 | 2018-04-21 11:38 | 8.2872 | Oxy7 (PSt7-10) | 2018-04-04 12:29 | default | 137.7358 | μmol/L | 32.4757 | °C | 1015 | hPa | Humid | 35 | 0 | 0 | 23.299 | 172472.4707 | 352002.0359 | 45.5 | 94
736288 | 2018-04-21 11:38 | 8.3038 | Oxy7 (PSt7-10) | 2018-04-04 12:29 | default | 137.7121 | μmol/L | 32.4758 | °C | 1015 | hPa | Humid | 35 | 0 | 0 | 23.301 | 172472.2239 | 351989.8331 | 45.5 | 94
736304 | 2018-04-21 11:38 | 8.3208 | Oxy7 (PSt7-10) | 2018-04-04 12:29 | default | 137.771 | μmol/L | 32.4705 | °C | 1015 | hPa | Humid | 35 | 0 | 0 | 23.298 | 172486.3775 | 352009.8282 | 45.5 | 94
736313 | 2018-04-21 11:38 | 8.3377 | Oxy7 (PSt7-10) | 2018-04-04 12:29 | default | 137.7972 | μmol/L | 32.4673 | °C | 1015 | hPa | Humid | 35 | 0 | 0 | 23.297 | 172483.1963 | 352003.6204 | 45.5 | 94
736321 | 2018-04-21 11:38 | 8.3541 | Oxy7 (PSt7-10) | 2018-04-04 12:29 | default | 137.7825 | μmol/L | 32.4705 | °C | 1015 | hPa | Humid | 35 | 0 | 0 | 23.297 | 172472.2552 | 351992.281 | 45.5 | 94
736329 | 2018-04-21 11:38 | 8.3709 | Oxy7 (PSt7-10) | 2018-04-04 12:29 | default | 137.695 | μmol/L | 32.4847 | °C | 1015 | hPa | Humid | 35 | 0 | 0 | 23.299 | 172493.98 | 352005.1299 | 45.5 | 94
736338 | 2018-04-21 11:38 | 8.3872 | Oxy7 (PSt7-10) | 2018-04-04 12:29 | default | 137.6872 | μmol/L | 32.4813 | °C | 1015 | hPa | Humid | 35 | 0 | 0 | 23.301 | 172488.4164 | 352014.6099 | 45.5 | 94
736349 | 2018-04-21 11:38 | 8.4041 | Oxy7 (PSt7-10) | 2018-04-04 12:29 | default | 137.6689 | μmol/L | 32.4879 | °C | 1015 | hPa | Humid | 35 | 0 | 0 | 23.3 | 172491.2013 | 352003.8747 | 45.5 | 94
736358 | 2018-04-21 11:38 | 8.4209 | Oxy7 (PSt7-10) | 2018-04-04 12:29 | default | 137.7375 | μmol/L | 32.4727 | °C | 1015 | hPa | Humid | 35 | 0 | 0 | 23.3 | 172480.6621 | 352001.5852 | 45.5 | 94
736368 | 2018-04-21 11:38 | 8.4376 | Oxy7 (PSt7-10) | 2018-04-04 12:29 | default | 137.7094 | μmol/L | 32.4789 | °C | 1015 | hPa | Humid | 35 | 0 | 0 | 23.3 | 172484.5841 | 352003.8411 | 45.5 | 94
736378 | 2018-04-21 11:38 | 8.4541 | Oxy7 (PSt7-10) | 2018-04-04 12:29 | default | 137.7572 | μmol/L | 32.4658 | °C | 1015 | hPa | Humid | 35 | 0 | 0 | 23.301 | 172476.2454 | 351992.2948 | 45.5 | 94
736393 | 2018-04-21 11:38 | 8.4712 | Oxy7 (PSt7-10) | 2018-04-04 12:29 | default | 137.6802 | μmol/L | 32.4803 | °C | 1015 | hPa | Humid | 35 | 0 | 0 | 23.302 | 172488.3103 | 351994.981 | 45.5 | 94
736406 | 2018-04-21 11:38 | 8.4875 | Oxy7 (PSt7-10) | 2018-04-04 12:29 | default | 137.7073 | μmol/L | 32.4794 | °C | 1015 | hPa | Humid | 35 | 0 | 0 | 23.3 | 172477.765 | 351995.6439 | 45.5 | 94
736410 | 2018-04-21 11:38 | 8.5043 | Oxy7 (PSt7-10) | 2018-04-04 12:29 | default | 137.748 | μmol/L | 32.4653 | °C | 1015 | hPa | Humid | 35 | 0 | 0 | 23.302 | 172481.0997 | 351990.1361 | 45.5 | 94
736419 | 2018-04-21 11:38 | 8.5212 | Oxy7 (PSt7-10) | 2018-04-04 12:29 | default | 137.7432 | μmol/L | 32.4689 | °C | 1015 | hPa | Humid | 35 | 0 | 0 | 23.301 | 172479.7027 | 351995.7233 | 45.5 | 94
736437 | 2018-04-21 11:38 | 8.5372 | Oxy7 (PSt7-10) | 2018-04-04 12:29 | default | 137.7291 | μmol/L | 32.4746 | °C | 1015 | hPa | Humid | 35 | 0 | 0 | 23.3 | 172466.207 | 351971.4436 | 45.5 | 94
736445 | 2018-04-21 11:38 | 8.5541 | Oxy7 (PSt7-10) | 2018-04-04 12:29 | default | 137.756 | μmol/L | 32.4738 | °C | 1015 | hPa | Humid | 35 | 0 | 0 | 23.298 | 172467.9303 | 351990.7276 | 45.5 | 94
736455 | 2018-04-21 11:38 | 8.5715 | Oxy7 (PSt7-10) | 2018-04-04 12:29 | default | 137.7106 | μmol/L | 32.4761 | °C | 1015 | hPa | Humid | 35 | 0 | 0 | 23.301 | 172479.2471 | 351997.5092 | 45.5 | 94
736461 | 2018-04-21 11:38 | 8.5874 | Oxy7 (PSt7-10) | 2018-04-04 12:29 | default | 137.7046 | μmol/L | 32.4672 | °C | 1015 | hPa | Humid | 35 | 0 | 0 | 23.305 | 172476.8782 | 351985.7979 | 45.5 | 94
736471 | 2018-04-21 11:38 | 8.6038 | Oxy7 (PSt7-10) | 2018-04-04 12:29 | default | 137.7007 | μmol/L | 32.4783 | °C | 1015 | hPa | Humid | 35 | 0 | 0 | 23.301 | 172475.4283 | 351988.6416 | 45.5 | 94
736478 | 2018-04-21 11:38 | 8.6207 | Oxy7 (PSt7-10) | 2018-04-04 12:29 | default | 137.7244 | μmol/L | 32.4756 | °C | 1015 | hPa | Humid | 35 | 0 | 0 | 23.3 | 172472.5743 | 351977.0728 | 45.5 | 94
736489 | 2018-04-21 11:38 | 8.6372 | Oxy7 (PSt7-10) | 2018-04-04 12:29 | default | 137.7189 | μmol/L | 32.4743 | °C | 1015 | hPa | Humid | 35 | 0 | 0 | 23.301 | 172477.7317 | 351991.1634 | 45.5 | 94
736503 | 2018-04-21 11:38 | 8.6567 | Oxy7 (PSt7-10) | 2018-04-04 12:29 | default | 137.8131 | μmol/L | 32.456 | °C | 1015 | hPa | Humid | 35 | 0 | 0 | 23.3 | 172487.6484 | 352009.2946 | 45.5 | 94
736511 | 2018-04-21 11:38 | 8.6723 | Oxy7 (PSt7-10) | 2018-04-04 12:29 | default | 137.7351 | μmol/L | 32.463 | °C | 1015 | hPa | Humid | 35 | 0 | 0 | 23.304 | 172477.5261 | 351985.1918 | 45.5 | 94
736526 | 2018-04-21 11:38 | 8.6877 | Oxy7 (PSt7-10) | 2018-04-04 12:29 | default | 137.6833 | μmol/L | 32.4847 | °C | 1015 | hPa | Humid | 35 | 0 | 0 | 23.3 | 172473.8977 | 351985.8802 | 45.5 | 94
736529 | 2018-04-21 11:38 | 8.7045 | Oxy7 (PSt7-10) | 2018-04-04 12:29 | default | 137.6634 | μmol/L | 32.4814 | °C | 1015 | hPa | Humid | 35 | 0 | 0 | 23.303 | 172481.3052 | 351984.4134 | 45.5 | 94
736540 | 2018-04-21 11:38 | 8.7216 | Oxy7 (PSt7-10) | 2018-04-04 12:29 | default | 137.7014 | μmol/L | 32.4781 | °C | 1015 | hPa | Humid | 35 | 0 | 0 | 23.301 | 172479.0855 | 351984.9974 | 45.5 | 94
736553 | 2018-04-21 11:38 | 8.7373 | Oxy7 (PSt7-10) | 2018-04-04 12:29 | default | 137.6764 | μmol/L | 32.4837 | °C | 1015 | hPa | Humid | 35 | 0 | 0 | 23.301 | 172474.4642 | 351976.5659 | 45.5 | 94
736563 | 2018-04-21 11:38 | 8.7544 | Oxy7 (PSt7-10) | 2018-04-04 12:29 | default | 137.6939 | μmol/L | 32.4747 | °C | 1015 | hPa | Humid | 35 | 0 | 0 | 23.303 | 172486.2435 | 351997.9409 | 45.5 | 94
736570 | 2018-04-21 11:38 | 8.771 | Oxy7 (PSt7-10) | 2018-04-04 12:29 | default | 137.7073 | μmol/L | 32.4717 | °C | 1015 | hPa | Humid | 35 | 0 | 0 | 23.303 | 172477.2705 | 351993.0168 | 45.5 | 94
736579 | 2018-04-21 11:38 | 8.7889 | Oxy7 (PSt7-10) | 2018-04-04 12:29 | default | 137.6854 | μmol/L | 32.4791 | °C | 1015 | hPa | Humid | 35 | 0 | 0 | 23.302 | 172486.2884 | 351991.3606 | 45.5 | 94
736592 | 2018-04-21 11:38 | 8.805 | Oxy7 (PSt7-10) | 2018-04-04 12:29 | default | 137.728 | μmol/L | 32.4748 | °C | 1015 | hPa | Humid | 35 | 0 | 0 | 23.3 | 172480.9748 | 351992.4752 | 45.5 | 94
736598 | 2018-04-21 11:38 | 8.8223 | Oxy7 (PSt7-10) | 2018-04-04 12:29 | default | 137.6915 | μmol/L | 32.4701 | °C | 1015 | hPa | Humid | 35 | 0 | 0 | 23.305 | 172485.1785 | 351984.891 | 45.5 | 94
736606 | 2018-04-21 11:38 | 8.8374 | Oxy7 (PSt7-10) | 2018-04-04 12:29 | default | 137.6372 | μmol/L | 32.4821 | °C | 1015 | hPa | Humid | 35 | 0 | 0 | 23.305 | 172471.4316 | 351977.1732 | 45.5 | 94
736618 | 2018-04-21 11:38 | 8.8542 | Oxy7 (PSt7-10) | 2018-04-04 12:29 | default | 137.6708 | μmol/L | 32.4798 | °C | 1015 | hPa | Humid | 35 | 0 | 0 | 23.303 | 172480.4556 | 351979.9888 | 45.5 | 94
736629 | 2018-04-21 11:38 | 8.8713 | Oxy7 (PSt7-10) | 2018-04-04 12:29 | default | 137.6722 | μmol/L | 32.482 | °C | 1015 | hPa | Humid | 35 | 0 | 0 | 23.302 | 172479.7052 | 351996.1615 | 45.5 | 94
736643 | 2018-04-21 11:38 | 8.8873 | Oxy7 (PSt7-10) | 2018-04-04 12:29 | default | 137.7195 | μmol/L | 32.4664 | °C | 1015 | hPa | Humid | 35 | 0 | 0 | 23.304 | 172483.5437 | 351989.4232 | 45.5 | 94
736655 | 2018-04-21 11:38 | 8.9043 | Oxy7 (PSt7-10) | 2018-04-04 12:29 | default | 137.6913 | μmol/L | 32.4727 | °C | 1015 | hPa | Humid | 35 | 0 | 0 | 23.304 | 172477.0443 | 351999.879 | 45.5 | 94
736663 | 2018-04-21 11:38 | 8.921 | Oxy7 (PSt7-10) | 2018-04-04 12:29 | default | 137.6904 | μmol/L | 32.4703 | °C | 1015 | hPa | Humid | 35 | 0 | 0 | 23.305 | 172485.4533 | 351983.8263 | 45.5 | 94
736667 | 2018-04-21 11:38 | 8.9371 | Oxy7 (PSt7-10) | 2018-04-04 12:29 | default | 137.6989 | μmol/L | 32.4684 | °C | 1015 | hPa | Humid | 35 | 0 | 0 | 23.305 | 172468.0259 | 351965.9466 | 45.5 | 94
736681 | 2018-04-21 11:38 | 8.9539 | Oxy7 (PSt7-10) | 2018-04-04 12:29 | default | 137.6576 | μmol/L | 32.4775 | °C | 1015 | hPa | Humid | 35 | 0 | 0 | 23.305 | 172480.4783 | 351988.4713 | 45.5 | 94
736686 | 2018-04-21 11:38 | 8.9712 | Oxy7 (PSt7-10) | 2018-04-04 12:29 | default | 137.7622 | μmol/L | 32.4621 | °C | 1015 | hPa | Humid | 35 | 0 | 0 | 23.302 | 172475.2393 | 351967.2572 | 45.5 | 94
736704 | 2018-04-21 11:38 | 8.9877 | Oxy7 (PSt7-10) | 2018-04-04 12:29 | default | 137.707 | μmol/L | 32.4718 | °C | 1015 | hPa | Humid | 35 | 0 | 0 | 23.303 | 172483.3006 | 351972.156 | 45.5 | 94
736709 | 2018-04-21 11:38 | 9.0051 | Oxy7 (PSt7-10) | 2018-04-04 12:29 | default | 137.695 | μmol/L | 32.4719 | °C | 1015 | hPa | Humid | 35 | 0 | 0 | 23.304 | 172487.619 | 351982.7841 | 45.5 | 94
736724 | 2018-04-21 11:38 | 9.0211 | Oxy7 (PSt7-10) | 2018-04-04 12:29 | default | 137.662 | μmol/L | 32.4766 | °C | 1015 | hPa | Humid | 35 | 0 | 0 | 23.305 | 172480.0337 | 351970.9475 | 45.5 | 94
736734 | 2018-04-21 11:38 | 9.0379 | Oxy7 (PSt7-10) | 2018-04-04 12:29 | default | 137.6525 | μmol/L | 32.4735 | °C | 1015 | hPa | Humid | 35 | 0 | 0 | 23.307 | 172481.617 | 351971.0276 | 45.5 | 94
736743 | 2018-04-21 11:38 | 9.0544 | Oxy7 (PSt7-10) | 2018-04-04 12:29 | default | 137.6983 | μmol/L | 32.4686 | °C | 1015 | hPa | Humid | 35 | 0 | 0 | 23.305 | 172473.2976 | 351970.042 | 45.5 | 94
736747 | 2018-04-21 11:38 | 9.0705 | Oxy7 (PSt7-10) | 2018-04-04 12:29 | default | 137.6748 | μmol/L | 32.4763 | °C | 1015 | hPa | Humid | 35 | 0 | 0 | 23.304 | 172471.9621 | 351970.0119 | 45.5 | 94
736761 | 2018-04-21 11:38 | 9.0879 | Oxy7 (PSt7-10) | 2018-04-04 12:29 | default | 137.7211 | μmol/L | 32.4661 | °C | 1015 | hPa | Humid | 35 | 0 | 0 | 23.304 | 172489.9473 | 351979.324 | 45.5 | 94
736775 | 2018-04-21 11:38 | 9.1043 | Oxy7 (PSt7-10) | 2018-04-04 12:29 | default | 137.6042 | μmol/L | 32.4868 | °C | 1015 | hPa | Humid | 35 | 0 | 0 | 23.306 | 172481.0526 | 351966.6307 | 45.5 | 94
736778 | 2018-04-21 11:38 | 9.1207 | Oxy7 (PSt7-10) | 2018-04-04 12:29 | default | 137.6474 | μmol/L | 32.4721 | °C | 1015 | hPa | Humid | 35 | 0 | 0 | 23.308 | 172477.6081 | 351968.9792 | 45.5 | 94
736789 | 2018-04-21 11:38 | 9.1372 | Oxy7 (PSt7-10) | 2018-04-04 12:29 | default | 137.6246 | μmol/L | 32.472 | °C | 1015 | hPa | Humid | 35 | 0 | 0 | 23.31 | 172487.201 | 351976.921 | 45.5 | 94
736799 | 2018-04-21 11:38 | 9.1547 | Oxy7 (PSt7-10) | 2018-04-04 12:29 | default | 137.6957 | μmol/L | 32.4614 | °C | 1015 | hPa | Humid | 35 | 0 | 0 | 23.308 | 172482.1627 | 351983.8043 | 45.5 | 94
736806 | 2018-04-21 11:38 | 9.1708 | Oxy7 (PSt7-10) | 2018-04-04 12:29 | default | 137.6364 | μmol/L | 32.4822 | °C | 1015 | hPa | Humid | 35 | 0 | 0 | 23.305 | 172482.2144 | 351977.0926 | 45.5 | 94
736816 | 2018-04-21 11:39 | 9.1876 | Oxy7 (PSt7-10) | 2018-04-04 12:29 | default | 137.686 | μmol/L | 32.4764 | °C | 1015 | hPa | Humid | 35 | 0 | 0 | 23.303 | 172484.7019 | 351977.3313 | 45.5 | 94
736834 | 2018-04-21 11:39 | 9.204 | Oxy7 (PSt7-10) | 2018-04-04 12:29 | default | 137.7323 | μmol/L | 32.461 | °C | 1015 | hPa | Humid | 35 | 0 | 0 | 23.305 | 172482.7644 | 351979.8564 | 45.5 | 94
736840 | 2018-04-21 11:39 | 9.2208 | Oxy7 (PSt7-10) | 2018-04-04 12:29 | default | 137.7517 | μmol/L | 32.4568 | °C | 1015 | hPa | Humid | 35 | 0 | 0 | 23.305 | 172475.8972 | 351967.1425 | 45.5 | 94
736846 | 2018-04-21 11:39 | 9.2376 | Oxy7 (PSt7-10) | 2018-04-04 12:29 | default | 137.6576 | μmol/L | 32.4673 | °C | 1015 | hPa | Humid | 35 | 0 | 0 | 23.309 | 172472.0956 | 351957.0909 | 45.5 | 94
736858 | 2018-04-21 11:39 | 9.2541 | Oxy7 (PSt7-10) | 2018-04-04 12:29 | default | 137.6627 | μmol/L | 32.4738 | °C | 1015 | hPa | Humid | 35 | 0 | 0 | 23.306 | 172487.5708 | 351978.8443 | 45.5 | 94
736866 | 2018-04-21 11:39 | 9.271 | Oxy7 (PSt7-10) | 2018-04-04 12:29 | default | 137.7261 | μmol/L | 32.4624 | °C | 1015 | hPa | Humid | 35 | 0 | 0 | 23.305 | 172499.0247 | 351978.0644 | 45.5 | 94
736884 | 2018-04-21 11:39 | 9.2872 | Oxy7 (PSt7-10) | 2018-04-04 12:29 | default | 137.7286 | μmol/L | 32.4567 | °C | 1015 | hPa | Humid | 35 | 0 | 0 | 23.307 | 172491.8023 | 351987.3184 | 45.5 | 94
736890 | 2018-04-21 11:39 | 9.3038 | Oxy7 (PSt7-10) | 2018-04-04 12:29 | default | 137.7346 | μmol/L | 32.4554 | °C | 1015 | hPa | Humid | 35 | 0 | 0 | 23.307 | 172488.2261 | 351976.1332 | 45.5 | 94
736899 | 2018-04-21 11:39 | 9.3211 | Oxy7 (PSt7-10) | 2018-04-04 12:29 | default | 137.6945 | μmol/L | 32.4668 | °C | 1015 | hPa | Humid | 35 | 0 | 0 | 23.306 | 172484.37 | 351976.8551 | 45.5 | 94
736913 | 2018-04-21 11:39 | 9.3372 | Oxy7 (PSt7-10) | 2018-04-04 12:29 | default | 137.5676 | μmol/L | 32.4846 | °C | 1015 | hPa | Humid | 35 | 0 | 0 | 23.31 | 172477.8552 | 351975.025 | 45.5 | 94
736919 | 2018-04-21 11:39 | 9.3543 | Oxy7 (PSt7-10) | 2018-04-04 12:29 | default | 137.5653 | μmol/L | 32.4954 | °C | 1015 | hPa | Humid | 35 | 0 | 0 | 23.306 | 172493.925 | 351986.2577 | 45.5 | 94
736927 | 2018-04-21 11:39 | 9.3707 | Oxy7 (PSt7-10) | 2018-04-04 12:29 | default | 137.7043 | μmol/L | 32.4595 | °C | 1015 | hPa | Humid | 35 | 0 | 0 | 23.308 | 172485.0558 | 351972.4657 | 45.5 | 94
736940 | 2018-04-21 11:39 | 9.3878 | Oxy7 (PSt7-10) | 2018-04-04 12:29 | default | 137.6429 | μmol/L | 32.4705 | °C | 1015 | hPa | Humid | 35 | 0 | 0 | 23.309 | 172482.2356 | 351968.4381 | 45.5 | 94
736947 | 2018-04-21 11:39 | 9.4047 | Oxy7 (PSt7-10) | 2018-04-04 12:29 | default | 137.6425 | μmol/L | 32.4757 | °C | 1015 | hPa | Humid | 35 | 0 | 0 | 23.307 | 172482.9682 | 351966.5567 | 45.5 | 94
736960 | 2018-04-21 11:39 | 9.4208 | Oxy7 (PSt7-10) | 2018-04-04 12:29 | default | 137.6129 | μmol/L | 32.4746 | °C | 1015 | hPa | Humid | 35 | 0 | 0 | 23.31 | 172490.1656 | 351956.3719 | 45.5 | 94
736970 | 2018-04-21 11:39 | 9.4376 | Oxy7 (PSt7-10) | 2018-04-04 12:29 | default | 137.6769 | μmol/L | 32.4656 | °C | 1015 | hPa | Humid | 35 | 0 | 0 | 23.308 | 172497.1686 | 351960.4524 | 45.5 | 94
736983 | 2018-04-21 11:39 | 9.4559 | Oxy7 (PSt7-10) | 2018-04-04 12:29 | default | 137.7018 | μmol/L | 32.4627 | °C | 1015 | hPa | Humid | 35 | 0 | 0 | 23.307 | 172497.1019 | 351968.3127 | 45.5 | 94
736994 | 2018-04-21 11:39 | 9.4709 | Oxy7 (PSt7-10) | 2018-04-04 12:29 | default | 137.6941 | μmol/L | 32.4643 | °C | 1015 | hPa | Humid | 35 | 0 | 0 | 23.307 | 172483.2202 | 351967.6002 | 45.5 | 94
737002 | 2018-04-21 11:39 | 9.4874 | Oxy7 (PSt7-10) | 2018-04-04 12:29 | default | 137.6254 | μmol/L | 32.4795 | °C | 1015 | hPa | Humid | 35 | 0 | 0 | 23.307 | 172478.6722 | 351962.7043 | 45.5 | 94
737007 | 2018-04-21 11:39 | 9.5038 | Oxy7 (PSt7-10) | 2018-04-04 12:29 | default | 137.5943 | μmol/L | 32.4838 | °C | 1015 | hPa | Humid | 35 | 0 | 0 | 23.308 | 172491.6553 | 351962.2796 | 45.5 | 94
737016 | 2018-04-21 11:39 | 9.5213 | Oxy7 (PSt7-10) | 2018-04-04 12:29 | default | 137.7048 | μmol/L | 32.4645 | °C | 1015 | hPa | Humid | 35 | 0 | 0 | 23.306 | 172491.1712 | 351965.3326 | 45.5 | 94
737029 | 2018-04-21 11:39 | 9.5391 | Oxy7 (PSt7-10) | 2018-04-04 12:29 | default | 137.6632 | μmol/L | 32.4609 | °C | 1015 | hPa | Humid | 35 | 0 | 0 | 23.311 | 172493.6233 | 351954.26 | 45.5 | 94
737041 | 2018-04-21 11:39 | 9.5544 | Oxy7 (PSt7-10) | 2018-04-04 12:29 | default | 137.6588 | μmol/L | 32.467 | °C | 1015 | hPa | Humid | 35 | 0 | 0 | 23.309 | 172491.6631 | 351966.1442 | 45.5 | 94
737050 | 2018-04-21 11:39 | 9.5712 | Oxy7 (PSt7-10) | 2018-04-04 12:29 | default | 137.6381 | μmol/L | 32.469 | °C | 1015 | hPa | Humid | 35 | 0 | 0 | 23.31 | 172489.1259 | 351962.2788 | 45.5 | 94
737057 | 2018-04-21 11:39 | 9.5874 | Oxy7 (PSt7-10) | 2018-04-04 12:29 | default | 137.6404 | μmol/L | 32.4685 | °C | 1015 | hPa | Humid | 35 | 0 | 0 | 23.31 | 172500.527 | 351965.8805 | 45.5 | 94
737070 | 2018-04-21 11:39 | 9.6046 | Oxy7 (PSt7-10) | 2018-04-04 12:29 | default | 137.6647 | μmol/L | 32.4683 | °C | 1015 | hPa | Humid | 35 | 0 | 0 | 23.308 | 172499.5016 | 351951.7614 | 45.5 | 94
737079 | 2018-04-21 11:39 | 9.6209 | Oxy7 (PSt7-10) | 2018-04-04 12:29 | default | 137.7231 | μmol/L | 32.4425 | °C | 1015 | hPa | Humid | 35 | 0 | 0 | 23.313 | 172503.3948 | 351955.4051 | 45.5 | 94
737091 | 2018-04-21 11:39 | 9.6376 | Oxy7 (PSt7-10) | 2018-04-04 12:29 | default | 137.562 | μmol/L | 32.4807 | °C | 1015 | hPa | Humid | 35 | 0 | 0 | 23.312 | 172497.3428 | 351945.1287 | 45.5 | 94
737096 | 2018-04-21 11:39 | 9.6545 | Oxy7 (PSt7-10) | 2018-04-04 12:29 | default | 137.6193 | μmol/L | 32.4732 | °C | 1015 | hPa | Humid | 35 | 0 | 0 | 23.31 | 172500.1836 | 351949.2559 | 45.5 | 94
737112 | 2018-04-21 11:39 | 9.6705 | Oxy7 (PSt7-10) | 2018-04-04 12:29 | default | 137.609 | μmol/L | 32.478 | °C | 1015 | hPa | Humid | 35 | 0 | 0 | 23.309 | 172493.4048 | 351949.4496 | 45.5 | 94
737123 | 2018-04-21 11:39 | 9.6874 | Oxy7 (PSt7-10) | 2018-04-04 12:29 | default | 137.5625 | μmol/L | 32.4832 | °C | 1015 | hPa | Humid | 35 | 0 | 0 | 23.311 | 172501.9809 | 351960.1279 | 45.5 | 94
737126 | 2018-04-21 11:39 | 9.7042 | Oxy7 (PSt7-10) | 2018-04-04 12:29 | default | 137.6006 | μmol/L | 32.4773 | °C | 1015 | hPa | Humid | 35 | 0 | 0 | 23.31 | 172491.1834 | 351954.1176 | 45.5 | 94
737143 | 2018-04-21 11:39 | 9.7208 | Oxy7 (PSt7-10) | 2018-04-04 12:29 | default | 137.5544 | μmol/L | 32.4824 | °C | 1015 | hPa | Humid | 35 | 0 | 0 | 23.312 | 172500.0417 | 351955.1966 | 45.5 | 94
737155 | 2018-04-21 11:39 | 9.7372 | Oxy7 (PSt7-10) | 2018-04-04 12:29 | default | 137.642 | μmol/L | 32.4605 | °C | 1015 | hPa | Humid | 35 | 0 | 0 | 23.313 | 172496.1432 | 351953.178 | 45.5 | 94
737162 | 2018-04-21 11:39 | 9.7541 | Oxy7 (PSt7-10) | 2018-04-04 12:29 | default | 137.609 | μmol/L | 32.4729 | °C | 1015 | hPa | Humid | 35 | 0 | 0 | 23.311 | 172490.8713 | 351957.5146 | 45.5 | 94
737171 | 2018-04-21 11:39 | 9.7743 | Oxy7 (PSt7-10) | 2018-04-04 12:29 | default | 137.6166 | μmol/L | 32.4686 | °C | 1015 | hPa | Humid | 35 | 0 | 0 | 23.312 | 172507.1209 | 351972.5227 | 45.5 | 94
737179 | 2018-04-21 11:39 | 9.7879 | Oxy7 (PSt7-10) | 2018-04-04 12:29 | default | 137.653 | μmol/L | 32.4709 | °C | 1015 | hPa | Humid | 35 | 0 | 0 | 23.308 | 172496.0414 | 351946.7634 | 45.5 | 94
737188 | 2018-04-21 11:39 | 9.804 | Oxy7 (PSt7-10) | 2018-04-04 12:29 | default | 137.5714 | μmol/L | 32.4786 | °C | 1015 | hPa | Humid | 35 | 0 | 0 | 23.312 | 172496.9511 | 351942.9091 | 45.5 | 94
737201 | 2018-04-21 11:39 | 9.8215 | Oxy7 (PSt7-10) | 2018-04-04 12:29 | default | 137.6281 | μmol/L | 32.4635 | °C | 1015 | hPa | Humid | 35 | 0 | 0 | 23.313 | 172499.4044 | 351957.3247 | 45.5 | 94
737215 | 2018-04-21 11:39 | 9.8373 | Oxy7 (PSt7-10) | 2018-04-04 12:29 | default | 137.5492 | μmol/L | 32.4784 | °C | 1015 | hPa | Humid | 35 | 0 | 0 | 23.314 | 172498.0646 | 351940.3576 | 45.5 | 94
737225 | 2018-04-21 11:39 | 9.8545 | Oxy7 (PSt7-10) | 2018-04-04 12:29 | default | 137.5965 | μmol/L | 32.4757 | °C | 1015 | hPa | Humid | 35 | 0 | 0 | 23.311 | 172491.8654 | 351966.2005 | 45.5 | 94
737235 | 2018-04-21 11:39 | 9.8705 | Oxy7 (PSt7-10) | 2018-04-04 12:29 | default | 137.5698 | μmol/L | 32.4764 | °C | 1015 | hPa | Humid | 35 | 0 | 0 | 23.313 | 172491.1524 | 351949.9286 | 45.5 | 94
737236 | 2018-04-21 11:39 | 9.8879 | Oxy7 (PSt7-10) | 2018-04-04 12:29 | default | 137.6344 | μmol/L | 32.4621 | °C | 1015 | hPa | Humid | 35 | 0 | 0 | 23.313 | 172497.1264 | 351952.1245 | 45.5 | 94
737251 | 2018-04-21 11:39 | 9.9041 | Oxy7 (PSt7-10) | 2018-04-04 12:29 | default | 137.6659 | μmol/L | 32.4603 | °C | 1015 | hPa | Humid | 35 | 0 | 0 | 23.311 | 172502.041 | 351952.7367 | 45.5 | 94
737256 | 2018-04-21 11:39 | 9.9211 | Oxy7 (PSt7-10) | 2018-04-04 12:29 | default | 137.583 | μmol/L | 32.4709 | °C | 1015 | hPa | Humid | 35 | 0 | 0 | 23.314 | 172504.6166 | 351949.7882 | 45.5 | 94
737270 | 2018-04-21 11:39 | 9.9376 | Oxy7 (PSt7-10) | 2018-04-04 12:29 | default | 137.7274 | μmol/L | 32.4442 | °C | 1015 | hPa | Humid | 35 | 0 | 0 | 23.312 | 172500.1949 | 351947.0789 | 45.5 | 94
737278 | 2018-04-21 11:39 | 9.9541 | Oxy7 (PSt7-10) | 2018-04-04 12:29 | default | 137.5321 | μmol/L | 32.4796 | °C | 1015 | hPa | Humid | 35 | 0 | 0 | 23.315 | 172504.1777 | 351956.653 | 45.5 | 94
737286 | 2018-04-21 11:39 | 9.971 | Oxy7 (PSt7-10) | 2018-04-04 12:29 | default | 137.6061 | μmol/L | 32.471 | °C | 1015 | hPa | Humid | 35 | 0 | 0 | 23.312 | 172495.3322 | 351941.1409 | 45.5 | 94
737302 | 2018-04-21 11:39 | 9.9876 | Oxy7 (PSt7-10) | 2018-04-04 12:29 | default | 137.5643 | μmol/L | 32.4853 | °C | 1015 | hPa | Humid | 35 | 0 | 0 | 23.31 | 172505.2603 | 351945.6683 | 45.5 | 94
737308 | 2018-04-21 11:39 | 10.0049 | Oxy7 (PSt7-10) | 2018-04-04 12:29 | default | 137.6024 | μmol/L | 32.4692 | °C | 1015 | hPa | Humid | 35 | 0 | 0 | 23.313 | 172495.3021 | 351954.9873 | 45.5 | 94
737321 | 2018-04-21 11:39 | 10.0213 | Oxy7 (PSt7-10) | 2018-04-04 12:29 | default | 137.5859 | μmol/L | 32.4729 | °C | 1015 | hPa | Humid | 35 | 0 | 0 | 23.313 | 172499.001 | 351949.9335 | 45.5 | 94
737330 | 2018-04-21 11:39 | 10.0377 | Oxy7 (PSt7-10) | 2018-04-04 12:29 | default | 137.5444 | μmol/L | 32.4846 | °C | 1015 | hPa | Humid | 35 | 0 | 0 | 23.312 | 172496.2899 | 351952.8356 | 45.5 | 94
737339 | 2018-04-21 11:39 | 10.0544 | Oxy7 (PSt7-10) | 2018-04-04 12:29 | default | 137.579 | μmol/L | 32.4718 | °C | 1015 | hPa | Humid | 35 | 0 | 0 | 23.314 | 172512.0752 | 351951.9942 | 45.5 | 94
737348 | 2018-04-21 11:39 | 10.071 | Oxy7 (PSt7-10) | 2018-04-04 12:29 | default | 137.5981 | μmol/L | 32.4779 | °C | 1015 | hPa | Humid | 35 | 0 | 0 | 23.31 | 172513.2639 | 351966.8753 | 45.5 | 94
737357 | 2018-04-21 11:39 | 10.0877 | Oxy7 (PSt7-10) | 2018-04-04 12:29 | default | 137.6537 | μmol/L | 32.4579 | °C | 1015 | hPa | Humid | 35 | 0 | 0 | 23.313 | 172506.5337 | 351945.5877 | 45.5 | 94
737375 | 2018-04-21 11:39 | 10.1044 | Oxy7 (PSt7-10) | 2018-04-04 12:29 | default | 137.5916 | μmol/L | 32.4665 | °C | 1015 | hPa | Humid | 35 | 0 | 0 | 23.315 | 172505.6773 | 351949.4805 | 45.5 | 94
737381 | 2018-04-21 11:39 | 10.121 | Oxy7 (PSt7-10) | 2018-04-04 12:29 | default | 137.5438 | μmol/L | 32.477 | °C | 1015 | hPa | Humid | 35 | 0 | 0 | 23.315 | 172506.9953 | 351945.9619 | 45.5 | 94
737390 | 2018-04-21 11:39 | 10.1379 | Oxy7 (PSt7-10) | 2018-04-04 12:29 | default | 137.4835 | μmol/L | 32.4878 | °C | 1015 | hPa | Humid | 35 | 0 | 0 | 23.316 | 172504.8739 | 351930.5613 | 45.5 | 94
737401 | 2018-04-21 11:39 | 10.1539 | Oxy7 (PSt7-10) | 2018-04-04 12:29 | default | 137.5233 | μmol/L | 32.4841 | °C | 1015 | hPa | Humid | 35 | 0 | 0 | 23.314 | 172500.7781 | 351939.2882 | 45.5 | 94
737408 | 2018-04-21 11:39 | 10.1707 | Oxy7 (PSt7-10) | 2018-04-04 12:29 | default | 137.5873 | μmol/L | 32.4726 | °C | 1015 | hPa | Humid | 35 | 0 | 0 | 23.313 | 172504.0623 | 351937.8927 | 45.5 | 94
737416 | 2018-04-21 11:40 | 10.1876 | Oxy7 (PSt7-10) | 2018-04-04 12:29 | default | 137.5691 | μmol/L | 32.4689 | °C | 1015 | hPa | Humid | 35 | 0 | 0 | 23.316 | 172507.9935 | 351946.0201 | 45.5 | 94
737427 | 2018-04-21 11:40 | 10.2044 | Oxy7 (PSt7-10) | 2018-04-04 12:29 | default | 137.6044 | μmol/L | 32.4713 | °C | 1015 | hPa | Humid | 35 | 0 | 0 | 23.312 | 172512.3096 | 351948.487 | 45.5 | 94
737439 | 2018-04-21 11:40 | 10.2206 | Oxy7 (PSt7-10) | 2018-04-04 12:29 | default | 137.6326 | μmol/L | 32.4574 | °C | 1015 | hPa | Humid | 35 | 0 | 0 | 23.315 | 172514.8878 | 351942.6345 | 45.5 | 94
737448 | 2018-04-21 11:40 | 10.238 | Oxy7 (PSt7-10) | 2018-04-04 12:29 | default | 137.5871 | μmol/L | 32.47 | °C | 1015 | hPa | Humid | 35 | 0 | 0 | 23.314 | 172512.3438 | 351953.2885 | 45.5 | 94
737461 | 2018-04-21 11:40 | 10.2542 | Oxy7 (PSt7-10) | 2018-04-04 12:29 | default | 137.5482 | μmol/L | 32.4709 | °C | 1015 | hPa | Humid | 35 | 0 | 0 | 23.317 | 172517.5191 | 351946.0297 | 45.5 | 94
737469 | 2018-04-21 11:40 | 10.2706 | Oxy7 (PSt7-10) | 2018-04-04 12:29 | default | 137.5365 | μmol/L | 32.4735 | °C | 1015 | hPa | Humid | 35 | 0 | 0 | 23.317 | 172510.1663 | 351932.3082 | 45.5 | 94
737483 | 2018-04-21 11:40 | 10.2873 | Oxy7 (PSt7-10) | 2018-04-04 12:29 | default | 137.5604 | μmol/L | 32.4734 | °C | 1015 | hPa | Humid | 35 | 0 | 0 | 23.315 | 172513.6641 | 351947.7089 | 45.5 | 94
737494 | 2018-04-21 11:40 | 10.3039 | Oxy7 (PSt7-10) | 2018-04-04 12:29 | default | 137.5926 | μmol/L | 32.4637 | °C | 1015 | hPa | Humid | 35 | 0 | 0 | 23.316 | 172520.6859 | 351947.132 | 45.5 | 94
737498 | 2018-04-21 11:40 | 10.3212 | Oxy7 (PSt7-10) | 2018-04-04 12:29 | default | 137.5868 | μmol/L | 32.465 | °C | 1015 | hPa | Humid | 35 | 0 | 0 | 23.316 | 172511.8134 | 351953.1129 | 45.5 | 94
737508 | 2018-04-21 11:40 | 10.3374 | Oxy7 (PSt7-10) | 2018-04-04 12:29 | default | 137.5568 | μmol/L | 32.4665 | °C | 1015 | hPa | Humid | 35 | 0 | 0 | 23.318 | 172510.5019 | 351950.633 | 45.5 | 94
737516 | 2018-04-21 11:40 | 10.3544 | Oxy7 (PSt7-10) | 2018-04-04 12:29 | default | 137.486 | μmol/L | 32.4821 | °C | 1015 | hPa | Humid | 35 | 0 | 0 | 23.318 | 172510.9632 | 351954.0319 | 45.5 | 94
737534 | 2018-04-21 11:40 | 10.3707 | Oxy7 (PSt7-10) | 2018-04-04 12:29 | default | 137.5338 | μmol/L | 32.4793 | °C | 1015 | hPa | Humid | 35 | 0 | 0 | 23.315 | 172509.0726 | 351932.462 | 45.5 | 94
737539 | 2018-04-21 11:40 | 10.3878 | Oxy7 (PSt7-10) | 2018-04-04 12:29 | default | 137.5467 | μmol/L | 32.4687 | °C | 1015 | hPa | Humid | 35 | 0 | 0 | 23.318 | 172521.5211 | 351938.9434 | 45.5 | 94
737553 | 2018-04-21 11:40 | 10.4051 | Oxy7 (PSt7-10) | 2018-04-04 12:29 | default | 137.5632 | μmol/L | 32.4676 | °C | 1015 | hPa | Humid | 35 | 0 | 0 | 23.317 | 172520.2918 | 351949.3495 | 45.5 | 94
737557 | 2018-04-21 11:40 | 10.421 | Oxy7 (PSt7-10) | 2018-04-04 12:29 | default | 137.5419 | μmol/L | 32.4698 | °C | 1015 | hPa | Humid | 35 | 0 | 0 | 23.318 | 172523.1423 | 351936.4072 | 45.5 | 94
737571 | 2018-04-21 11:40 | 10.4373 | Oxy7 (PSt7-10) | 2018-04-04 12:29 | default | 137.5429 | μmol/L | 32.4695 | °C | 1015 | hPa | Humid | 35 | 0 | 0 | 23.318 | 172513.9345 | 351931.5712 | 45.5 | 94
737584 | 2018-04-21 11:40 | 10.4539 | Oxy7 (PSt7-10) | 2018-04-04 12:29 | default | 137.5886 | μmol/L | 32.4697 | °C | 1015 | hPa | Humid | 35 | 0 | 0 | 23.314 | 172515.4047 | 351945.3023 | 45.5 | 94
737589 | 2018-04-21 11:40 | 10.471 | Oxy7 (PSt7-10) | 2018-04-04 12:29 | default | 137.5173 | μmol/L | 32.4726 | °C | 1015 | hPa | Humid | 35 | 0 | 0 | 23.319 | 172523.0817 | 351943.2063 | 45.5 | 94
737598 | 2018-04-21 11:40 | 10.4872 | Oxy7 (PSt7-10) | 2018-04-04 12:29 | default | 137.5658 | μmol/L | 32.4696 | °C | 1015 | hPa | Humid | 35 | 0 | 0 | 23.316 | 172504.874 | 351928.6261 | 45.5 | 94
737610 | 2018-04-21 11:40 | 10.504 | Oxy7 (PSt7-10) | 2018-04-04 12:29 | default | 137.548 | μmol/L | 32.471 | °C | 1015 | hPa | Humid | 35 | 0 | 0 | 23.317 | 172518.2486 | 351938.3827 | 45.5 | 94
737621 | 2018-04-21 11:40 | 10.5207 | Oxy7 (PSt7-10) | 2018-04-04 12:29 | default | 137.5203 | μmol/L | 32.4745 | °C | 1015 | hPa | Humid | 35 | 0 | 0 | 23.318 | 172504.9426 | 351930.9237 | 45.5 | 94
737626 | 2018-04-21 11:40 | 10.5378 | Oxy7 (PSt7-10) | 2018-04-04 12:29 | default | 137.4952 | μmol/L | 32.4724 | °C | 1015 | hPa | Humid | 35 | 0 | 0 | 23.321 | 172515.1796 | 351936.3089 | 45.5 | 94
737638 | 2018-04-21 11:40 | 10.5543 | Oxy7 (PSt7-10) | 2018-04-04 12:29 | default | 137.5723 | μmol/L | 32.4579 | °C | 1015 | hPa | Humid | 35 | 0 | 0 | 23.32 | 172514.8596 | 351942.9044 | 45.5 | 94
737652 | 2018-04-21 11:40 | 10.5713 | Oxy7 (PSt7-10) | 2018-04-04 12:29 | default | 137.6401 | μmol/L | 32.4532 | °C | 1015 | hPa | Humid | 35 | 0 | 0 | 23.316 | 172519.7745 | 351948.0987 | 45.5 | 94
737663 | 2018-04-21 11:40 | 10.5876 | Oxy7 (PSt7-10) | 2018-04-04 12:29 | default | 137.51 | μmol/L | 32.4794 | °C | 1015 | hPa | Humid | 35 | 0 | 0 | 23.317 | 172504.5212 | 351930.2595 | 45.5 | 94
737674 | 2018-04-21 11:40 | 10.6042 | Oxy7 (PSt7-10) | 2018-04-04 12:29 | default | 137.4628 | μmol/L | 32.4796 | °C | 1015 | hPa | Humid | 35 | 0 | 0 | 23.321 | 172516.3627 | 351924.6046 | 45.5 | 94
737678 | 2018-04-21 11:40 | 10.621 | Oxy7 (PSt7-10) | 2018-04-04 12:29 | default | 137.4556 | μmol/L | 32.4786 | °C | 1015 | hPa | Humid | 35 | 0 | 0 | 23.322 | 172513.2916 | 351931.7367 | 45.5 | 94
737688 | 2018-04-21 11:40 | 10.6379 | Oxy7 (PSt7-10) | 2018-04-04 12:29 | default | 137.5303 | μmol/L | 32.4749 | °C | 1015 | hPa | Humid | 35 | 0 | 0 | 23.317 | 172512.3754 | 351937.1628 | 45.5 | 94
737698 | 2018-04-21 11:40 | 10.6545 | Oxy7 (PSt7-10) | 2018-04-04 12:29 | default | 137.5365 | μmol/L | 32.471 | °C | 1015 | hPa | Humid | 35 | 0 | 0 | 23.318 | 172518.7036 | 351916.8117 | 45.5 | 94
737712 | 2018-04-21 11:40 | 10.6707 | Oxy7 (PSt7-10) | 2018-04-04 12:29 | default | 137.5734 | μmol/L | 32.4602 | °C | 1015 | hPa | Humid | 35 | 0 | 0 | 23.319 | 172520.9314 | 351933.0022 | 45.5 | 94
737721 | 2018-04-21 11:40 | 10.6878 | Oxy7 (PSt7-10) | 2018-04-04 12:29 | default | 137.5132 | μmol/L | 32.471 | °C | 1015 | hPa | Humid | 35 | 0 | 0 | 23.32 | 172523.8421 | 351921.8991 | 45.5 | 94
737734 | 2018-04-21 11:40 | 10.7044 | Oxy7 (PSt7-10) | 2018-04-04 12:29 | default | 137.537 | μmol/L | 32.4606 | °C | 1015 | hPa | Humid | 35 | 0 | 0 | 23.322 | 172526.2285 | 351934.1579 | 45.5 | 94
737743 | 2018-04-21 11:40 | 10.7211 | Oxy7 (PSt7-10) | 2018-04-04 12:29 | default | 137.5768 | μmol/L | 32.4595 | °C | 1015 | hPa | Humid | 35 | 0 | 0 | 23.319 | 172517.5244 | 351932.2643 | 45.5 | 94
737754 | 2018-04-21 11:40 | 10.7372 | Oxy7 (PSt7-10) | 2018-04-04 12:29 | default | 137.5071 | μmol/L | 32.4749 | °C | 1015 | hPa | Humid | 35 | 0 | 0 | 23.319 | 172513.1089 | 351919.4556 | 45.5 | 94
737759 | 2018-04-21 11:40 | 10.7544 | Oxy7 (PSt7-10) | 2018-04-04 12:29 | default | 137.5469 | μmol/L | 32.4738 | °C | 1015 | hPa | Humid | 35 | 0 | 0 | 23.316 | 172524.5138 | 351929.3745 | 45.5 | 94
737772 | 2018-04-21 11:40 | 10.7711 | Oxy7 (PSt7-10) | 2018-04-04 12:29 | default | 137.4647 | μmol/L | 32.4843 | °C | 1015 | hPa | Humid | 35 | 0 | 0 | 23.319 | 172518.9178 | 351919.819 | 45.5 | 94
737784 | 2018-04-21 11:40 | 10.7873 | Oxy7 (PSt7-10) | 2018-04-04 12:29 | default | 137.5015 | μmol/L | 32.4659 | °C | 1015 | hPa | Humid | 35 | 0 | 0 | 23.323 | 172514.571 | 351924.7645 | 45.5 | 94
737792 | 2018-04-21 11:40 | 10.8042 | Oxy7 (PSt7-10) | 2018-04-04 12:29 | default | 137.5641 | μmol/L | 32.4597 | °C | 1015 | hPa | Humid | 35 | 0 | 0 | 23.32 | 172523.5308 | 351933.9194 | 45.5 | 94
737804 | 2018-04-21 11:40 | 10.821 | Oxy7 (PSt7-10) | 2018-04-04 12:29 | default | 137.4929 | μmol/L | 32.4755 | °C | 1015 | hPa | Humid | 35 | 0 | 0 | 23.32 | 172526.962 | 351920.9033 | 45.5 | 94
737811 | 2018-04-21 11:40 | 10.8381 | Oxy7 (PSt7-10) | 2018-04-04 12:29 | default | 137.5422 | μmol/L | 32.4671 | °C | 1015 | hPa | Humid | 35 | 0 | 0 | 23.319 | 172524.348 | 351933.8261 | 45.5 | 94
737824 | 2018-04-21 11:40 | 10.8545 | Oxy7 (PSt7-10) | 2018-04-04 12:29 | default | 137.5116 | μmol/L | 32.4739 | °C | 1015 | hPa | Humid | 35 | 0 | 0 | 23.319 | 172520.7998 | 351926.933 | 45.5 | 94
737830 | 2018-04-21 11:40 | 10.871 | Oxy7 (PSt7-10) | 2018-04-04 12:29 | default | 137.5842 | μmol/L | 32.4578 | °C | 1015 | hPa | Humid | 35 | 0 | 0 | 23.319 | 172533.6425 | 351939.9266 | 45.5 | 94
737836 | 2018-04-21 11:40 | 10.8876 | Oxy7 (PSt7-10) | 2018-04-04 12:29 | default | 137.5057 | μmol/L | 32.4675 | °C | 1015 | hPa | Humid | 35 | 0 | 0 | 23.322 | 172515.0431 | 351941.1802 | 45.5 | 94
737852 | 2018-04-21 11:40 | 10.9045 | Oxy7 (PSt7-10) | 2018-04-04 12:29 | default | 137.5238 | μmol/L | 32.4686 | °C | 1015 | hPa | Humid | 35 | 0 | 0 | 23.32 | 172526.2195 | 351927.4585 | 45.5 | 94
737862 | 2018-04-21 11:40 | 10.9214 | Oxy7 (PSt7-10) | 2018-04-04 12:29 | default | 137.4803 | μmol/L | 32.4731 | °C | 1015 | hPa | Humid | 35 | 0 | 0 | 23.322 | 172528.9431 | 351943.5569 | 45.5 | 94
737871 | 2018-04-21 11:40 | 10.9374 | Oxy7 (PSt7-10) | 2018-04-04 12:29 | default | 137.4499 | μmol/L | 32.4799 | °C | 1015 | hPa | Humid | 35 | 0 | 0 | 23.322 | 172529.2997 | 351940.1721 | 45.5 | 94
737884 | 2018-04-21 11:40 | 10.9546 | Oxy7 (PSt7-10) | 2018-04-04 12:29 | default | 137.499 | μmol/L | 32.4716 | °C | 1015 | hPa | Humid | 35 | 0 | 0 | 23.321 | 172528.5928 | 351946.1744 | 45.5 | 94
737890 | 2018-04-21 11:40 | 10.9715 | Oxy7 (PSt7-10) | 2018-04-04 12:29 | default | 137.4558 | μmol/L | 32.4837 | °C | 1015 | hPa | Humid | 35 | 0 | 0 | 23.32 | 172528.0091 | 351941.2721 | 45.5 | 94
737904 | 2018-04-21 11:40 | 10.9877 | Oxy7 (PSt7-10) | 2018-04-04 12:29 | default | 137.4879 | μmol/L | 32.4714 | °C | 1015 | hPa | Humid | 35 | 0 | 0 | 23.322 | 172532.1316 | 351937.0214 | 45.5 | 94
737906 | 2018-04-21 11:40 | 11.0043 | Oxy7 (PSt7-10) | 2018-04-04 12:29 | default | 137.5075 | μmol/L | 32.4697 | °C | 1015 | hPa | Humid | 35 | 0 | 0 | 23.321 | 172531.2172 | 351933.7674 | 45.5 | 94
737923 | 2018-04-21 11:40 | 11.0213 | Oxy7 (PSt7-10) | 2018-04-04 12:29 | default | 137.5357 | μmol/L | 32.4634 | °C | 1015 | hPa | Humid | 35 | 0 | 0 | 23.321 | 172538.1045 | 351932.1765 | 45.5 | 94
737933 | 2018-04-21 11:40 | 11.0378 | Oxy7 (PSt7-10) | 2018-04-04 12:29 | default | 137.4864 | μmol/L | 32.4718 | °C | 1015 | hPa | Humid | 35 | 0 | 0 | 23.322 | 172532.0818 | 351935.1657 | 45.5 | 94
737942 | 2018-04-21 11:40 | 11.0541 | Oxy7 (PSt7-10) | 2018-04-04 12:29 | default | 137.5086 | μmol/L | 32.4669 | °C | 1015 | hPa | Humid | 35 | 0 | 0 | 23.322 | 172533.5104 | 351937.7411 | 45.5 | 94
737950 | 2018-04-21 11:40 | 11.0713 | Oxy7 (PSt7-10) | 2018-04-04 12:29 | default | 137.4958 | μmol/L | 32.4671 | °C | 1015 | hPa | Humid | 35 | 0 | 0 | 23.323 | 172541.957 | 351938.5698 | 45.5 | 94
737958 | 2018-04-21 11:40 | 11.0878 | Oxy7 (PSt7-10) | 2018-04-04 12:29 | default | 137.5332 | μmol/L | 32.464 | °C | 1015 | hPa | Humid | 35 | 0 | 0 | 23.321 | 172540.9363 | 351946.4468 | 45.5 | 94
737967 | 2018-04-21 11:40 | 11.1039 | Oxy7 (PSt7-10) | 2018-04-04 12:29 | default | 137.5694 | μmol/L | 32.4585 | °C | 1015 | hPa | Humid | 35 | 0 | 0 | 23.32 | 172539.8387 | 351946.074 | 45.5 | 94
737984 | 2018-04-21 11:40 | 11.1206 | Oxy7 (PSt7-10) | 2018-04-04 12:29 | default | 137.4638 | μmol/L | 32.4742 | °C | 1015 | hPa | Humid | 35 | 0 | 0 | 23.323 | 172531.8077 | 351928.3968 | 45.5 | 94
737994 | 2018-04-21 11:40 | 11.1373 | Oxy7 (PSt7-10) | 2018-04-04 12:29 | default | 137.5326 | μmol/L | 32.4667 | °C | 1015 | hPa | Humid | 35 | 0 | 0 | 23.32 | 172539.8566 | 351943.693 | 45.5 | 94
737999 | 2018-04-21 11:40 | 11.1546 | Oxy7 (PSt7-10) | 2018-04-04 12:29 | default | 137.4873 | μmol/L | 32.4741 | °C | 1015 | hPa | Humid | 35 | 0 | 0 | 23.321 | 172533.1011 | 351953.7336 | 45.5 | 94
738014 | 2018-04-21 11:40 | 11.172 | Oxy7 (PSt7-10) | 2018-04-04 12:29 | default | 137.4961 | μmol/L | 32.4645 | °C | 1015 | hPa | Humid | 35 | 0 | 0 | 23.324 | 172546.9516 | 351952.0596 | 45.5 | 94
738018 | 2018-04-21 11:41 | 11.191 | Oxy7 (PSt7-10) | 2018-04-04 12:29 | default | 137.4419 | μmol/L | 32.4765 | °C | 1015 | hPa | Humid | 35 | 0 | 0 | 23.324 | 172546.6101 | 351962.6361 | 45.5 | 94
738034 | 2018-04-21 11:41 | 11.2042 | Oxy7 (PSt7-10) | 2018-04-04 12:29 | default | 137.5061 | μmol/L | 32.4726 | °C | 1015 | hPa | Humid | 35 | 0 | 0 | 23.32 | 172537.7855 | 351920.7905 | 45.5 | 94
738038 | 2018-04-21 11:41 | 11.2206 | Oxy7 (PSt7-10) | 2018-04-04 12:29 | default | 137.4692 | μmol/L | 32.4756 | °C | 1015 | hPa | Humid | 35 | 0 | 0 | 23.322 | 172539.7799 | 351923.4004 | 45.5 | 94
738047 | 2018-04-21 11:41 | 11.2374 | Oxy7 (PSt7-10) | 2018-04-04 12:29 | default | 137.3984 | μmol/L | 32.4836 | °C | 1015 | hPa | Humid | 35 | 0 | 0 | 23.325 | 172546.6308 | 351939.0149 | 45.5 | 94
738059 | 2018-04-21 11:41 | 11.2543 | Oxy7 (PSt7-10) | 2018-04-04 12:29 | default | 137.4873 | μmol/L | 32.469 | °C | 1015 | hPa | Humid | 35 | 0 | 0 | 23.323 | 172551.7938 | 351940.7951 | 45.5 | 94
738073 | 2018-04-21 11:41 | 11.2705 | Oxy7 (PSt7-10) | 2018-04-04 12:29 | default | 137.4819 | μmol/L | 32.4651 | °C | 1015 | hPa | Humid | 35 | 0 | 0 | 23.325 | 172544.893 | 351929.3682 | 45.5 | 94
738084 | 2018-04-21 11:41 | 11.2877 | Oxy7 (PSt7-10) | 2018-04-04 12:29 | default | 137.4298 | μmol/L | 32.474 | °C | 1015 | hPa | Humid | 35 | 0 | 0 | 23.326 | 172545.6047 | 351929.9423 | 45.5 | 94
738088 | 2018-04-21 11:41 | 11.3044 | Oxy7 (PSt7-10) | 2018-04-04 12:29 | default | 137.4012 | μmol/L | 32.4829 | °C | 1015 | hPa | Humid | 35 | 0 | 0 | 23.325 | 172545.6747 | 351930.2967 | 45.5 | 94
738102 | 2018-04-21 11:41 | 11.3211 | Oxy7 (PSt7-10) | 2018-04-04 12:29 | default | 137.423 | μmol/L | 32.4807 | °C | 1015 | hPa | Humid | 35 | 0 | 0 | 23.324 | 172551.4894 | 351924.9493 | 45.5 | 94
738107 | 2018-04-21 11:41 | 11.3378 | Oxy7 (PSt7-10) | 2018-04-04 12:29 | default | 137.4863 | μmol/L | 32.4667 | °C | 1015 | hPa | Humid | 35 | 0 | 0 | 23.324 | 172548.4365 | 351928.164 | 45.5 | 94
738118 | 2018-04-21 11:41 | 11.3541 | Oxy7 (PSt7-10) | 2018-04-04 12:29 | default | 137.4389 | μmol/L | 32.4772 | °C | 1015 | hPa | Humid | 35 | 0 | 0 | 23.324 | 172548.0283 | 351927.2453 | 45.5 | 94
738132 | 2018-04-21 11:41 | 11.3711 | Oxy7 (PSt7-10) | 2018-04-04 12:29 | default | 137.4582 | μmol/L | 32.4729 | °C | 1015 | hPa | Humid | 35 | 0 | 0 | 23.324 | 172544.2753 | 351927.6723 | 45.5 | 94
738142 | 2018-04-21 11:41 | 11.388 | Oxy7 (PSt7-10) | 2018-04-04 12:29 | default | 137.4182 | μmol/L | 32.4817 | °C | 1015 | hPa | Humid | 35 | 0 | 0 | 23.324 | 172546.7573 | 351923.2178 | 45.5 | 94
738151 | 2018-04-21 11:41 | 11.404 | Oxy7 (PSt7-10) | 2018-04-04 12:29 | default | 137.4759 | μmol/L | 32.4638 | °C | 1015 | hPa | Humid | 35 | 0 | 0 | 23.326 | 172560.9687 | 351919.3281 | 45.5 | 94
738162 | 2018-04-21 11:41 | 11.4208 | Oxy7 (PSt7-10) | 2018-04-04 12:29 | default | 137.5139 | μmol/L | 32.4605 | °C | 1015 | hPa | Humid | 35 | 0 | 0 | 23.324 | 172549.6273 | 351929.6936 | 45.5 | 94
738171 | 2018-04-21 11:41 | 11.438 | Oxy7 (PSt7-10) | 2018-04-04 12:29 | default | 137.4818 | μmol/L | 32.4599 | °C | 1015 | hPa | Humid | 35 | 0 | 0 | 23.327 | 172550.948 | 351932.7393 | 45.5 | 94
738183 | 2018-04-21 11:41 | 11.4545 | Oxy7 (PSt7-10) | 2018-04-04 12:29 | default | 137.4751 | μmol/L | 32.464 | °C | 1015 | hPa | Humid | 35 | 0 | 0 | 23.326 | 172544.6197 | 351913.9685 | 45.5 | 94
738187 | 2018-04-21 11:41 | 11.4713 | Oxy7 (PSt7-10) | 2018-04-04 12:29 | default | 137.4878 | μmol/L | 32.4586 | °C | 1015 | hPa | Humid | 35 | 0 | 0 | 23.327 | 172547.483 | 351908.5619 | 45.5 | 94
738204 | 2018-04-21 11:41 | 11.4877 | Oxy7 (PSt7-10) | 2018-04-04 12:29 | default | 137.447 | μmol/L | 32.4625 | °C | 1015 | hPa | Humid | 35 | 0 | 0 | 23.329 | 172546.0376 | 351912.6299 | 45.5 | 94
738215 | 2018-04-21 11:41 | 11.505 | Oxy7 (PSt7-10) | 2018-04-04 12:29 | default | 137.5233 | μmol/L | 32.4559 | °C | 1015 | hPa | Humid | 35 | 0 | 0 | 23.325 | 172543.59 | 351919.9261 | 45.5 | 94
738224 | 2018-04-21 11:41 | 11.5207 | Oxy7 (PSt7-10) | 2018-04-04 12:29 | default | 137.4959 | μmol/L | 32.462 | °C | 1015 | hPa | Humid | 35 | 0 | 0 | 23.325 | 172545.3771 | 351924.4545 | 45.5 | 94
738231 | 2018-04-21 11:41 | 11.5374 | Oxy7 (PSt7-10) | 2018-04-04 12:29 | default | 137.3419 | μmol/L | 32.4909 | °C | 1015 | hPa | Humid | 35 | 0 | 0 | 23.327 | 172550.7227 | 351931.0677 | 45.5 | 94
738236 | 2018-04-21 11:41 | 11.5541 | Oxy7 (PSt7-10) | 2018-04-04 12:29 | default | 137.3256 | μmol/L | 32.492 | °C | 1015 | hPa | Humid | 35 | 0 | 0 | 23.328 | 172542.2649 | 351913.5765 | 45.5 | 94
738251 | 2018-04-21 11:41 | 11.5712 | Oxy7 (PSt7-10) | 2018-04-04 12:29 | default | 137.3718 | μmol/L | 32.4869 | °C | 1015 | hPa | Humid | 35 | 0 | 0 | 23.326 | 172549.9929 | 351917.8832 | 45.5 | 94
738257 | 2018-04-21 11:41 | 11.5881 | Oxy7 (PSt7-10) | 2018-04-04 12:29 | default | 137.4327 | μmol/L | 32.4708 | °C | 1015 | hPa | Humid | 35 | 0 | 0 | 23.327 | 172549.5011 | 351924.172 | 45.5 | 94
738274 | 2018-04-21 11:41 | 11.6052 | Oxy7 (PSt7-10) | 2018-04-04 12:29 | default | 137.4761 | μmol/L | 32.4612 | °C | 1015 | hPa | Humid | 35 | 0 | 0 | 23.327 | 172544.8315 | 351917.5975 | 45.5 | 94
738283 | 2018-04-21 11:41 | 11.6211 | Oxy7 (PSt7-10) | 2018-04-04 12:29 | default | 137.4217 | μmol/L | 32.4758 | °C | 1015 | hPa | Humid | 35 | 0 | 0 | 23.326 | 172543.4555 | 351909.737 | 45.5 | 94
738291 | 2018-04-21 11:41 | 11.6374 | Oxy7 (PSt7-10) | 2018-04-04 12:29 | default | 137.4788 | μmol/L | 32.4632 | °C | 1015 | hPa | Humid | 35 | 0 | 0 | 23.326 | 172553.7024 | 351925.5488 | 45.5 | 94
738303 | 2018-04-21 11:41 | 11.6544 | Oxy7 (PSt7-10) | 2018-04-04 12:29 | default | 137.4387 | μmol/L | 32.4669 | °C | 1015 | hPa | Humid | 35 | 0 | 0 | 23.328 | 172546.5949 | 351912.7131 | 45.5 | 94
738313 | 2018-04-21 11:41 | 11.6712 | Oxy7 (PSt7-10) | 2018-04-04 12:29 | default | 137.4237 | μmol/L | 32.4728 | °C | 1015 | hPa | Humid | 35 | 0 | 0 | 23.327 | 172546.335 | 351907.3388 | 45.5 | 94
738319 | 2018-04-21 11:41 | 11.6877 | Oxy7 (PSt7-10) | 2018-04-04 12:29 | default | 137.4284 | μmol/L | 32.4744 | °C | 1015 | hPa | Humid | 35 | 0 | 0 | 23.326 | 172543.2258 | 351919.2122 | 45.5 | 94
738331 | 2018-04-21 11:41 | 11.704 | Oxy7 (PSt7-10) | 2018-04-04 12:29 | default | 137.4014 | μmol/L | 32.4752 | °C | 1015 | hPa | Humid | 35 | 0 | 0 | 23.328 | 172543.6407 | 351918.7123 | 45.5 | 94
738338 | 2018-04-21 11:41 | 11.7211 | Oxy7 (PSt7-10) | 2018-04-04 12:29 | default | 137.4166 | μmol/L | 32.4795 | °C | 1015 | hPa | Humid | 35 | 0 | 0 | 23.325 | 172547.8165 | 351921.3791 | 45.5 | 94
738351 | 2018-04-21 11:41 | 11.7379 | Oxy7 (PSt7-10) | 2018-04-04 12:29 | default | 137.3862 | μmol/L | 32.4811 | °C | 1015 | hPa | Humid | 35 | 0 | 0 | 23.327 | 172540.9948 | 351908.2517 | 45.5 | 94
738357 | 2018-04-21 11:41 | 11.754 | Oxy7 (PSt7-10) | 2018-04-04 12:29 | default | 137.4539 | μmol/L | 32.4687 | °C | 1015 | hPa | Humid | 35 | 0 | 0 | 23.326 | 172542.3716 | 351912.1214 | 45.5 | 94
738369 | 2018-04-21 11:41 | 11.7708 | Oxy7 (PSt7-10) | 2018-04-04 12:29 | default | 137.4368 | μmol/L | 32.4648 | °C | 1015 | hPa | Humid | 35 | 0 | 0 | 23.329 | 172542.5928 | 351903.3949 | 45.5 | 94
738384 | 2018-04-21 11:41 | 11.7875 | Oxy7 (PSt7-10) | 2018-04-04 12:29 | default | 137.3645 | μmol/L | 32.4808 | °C | 1015 | hPa | Humid | 35 | 0 | 0 | 23.329 | 172542.8356 | 351909.1805 | 45.5 | 94
738393 | 2018-04-21 11:41 | 11.8044 | Oxy7 (PSt7-10) | 2018-04-04 12:29 | default | 137.4568 | μmol/L | 32.4681 | °C | 1015 | hPa | Humid | 35 | 0 | 0 | 23.326 | 172548.0451 | 351911.694 | 45.5 | 94
738397 | 2018-04-21 11:41 | 11.8205 | Oxy7 (PSt7-10) | 2018-04-04 12:29 | default | 137.4382 | μmol/L | 32.467 | °C | 1015 | hPa | Humid | 35 | 0 | 0 | 23.328 | 172542.7538 | 351907.2616 | 45.5 | 94
738413 | 2018-04-21 11:41 | 11.8373 | Oxy7 (PSt7-10) | 2018-04-04 12:29 | default | 137.4905 | μmol/L | 32.4555 | °C | 1015 | hPa | Humid | 35 | 0 | 0 | 23.328 | 172544.2539 | 351905.2194 | 45.5 | 94
738422 | 2018-04-21 11:41 | 11.8542 | Oxy7 (PSt7-10) | 2018-04-04 12:29 | default | 137.453 | μmol/L | 32.4663 | °C | 1015 | hPa | Humid | 35 | 0 | 0 | 23.327 | 172544.5424 | 351903.6337 | 45.5 | 94
738432 | 2018-04-21 11:41 | 11.8714 | Oxy7 (PSt7-10) | 2018-04-04 12:29 | default | 137.416 | μmol/L | 32.4694 | °C | 1015 | hPa | Humid | 35 | 0 | 0 | 23.329 | 172552.9786 | 351912.5383 | 45.5 | 94
738440 | 2018-04-21 11:41 | 11.8879 | Oxy7 (PSt7-10) | 2018-04-04 12:29 | default | 137.4001 | μmol/L | 32.4704 | °C | 1015 | hPa | Humid | 35 | 0 | 0 | 23.33 | 172548.7019 | 351906.0365 | 45.5 | 94
738447 | 2018-04-21 11:41 | 11.9056 | Oxy7 (PSt7-10) | 2018-04-04 12:29 | default | 137.3876 | μmol/L | 32.4782 | °C | 1015 | hPa | Humid | 35 | 0 | 0 | 23.328 | 172548.8562 | 351915.4389 | 45.5 | 94
738460 | 2018-04-21 11:41 | 11.9208 | Oxy7 (PSt7-10) | 2018-04-04 12:29 | default | 137.3686 | μmol/L | 32.4824 | °C | 1015 | hPa | Humid | 35 | 0 | 0 | 23.328 | 172549.6186 | 351898.0284 | 45.5 | 94
738468 | 2018-04-21 11:41 | 11.9375 | Oxy7 (PSt7-10) | 2018-04-04 12:29 | default | 137.4149 | μmol/L | 32.4748 | °C | 1015 | hPa | Humid | 35 | 0 | 0 | 23.327 | 172545.651 | 351914.7182 | 45.5 | 94
738484 | 2018-04-21 11:41 | 11.9543 | Oxy7 (PSt7-10) | 2018-04-04 12:29 | default | 137.3713 | μmol/L | 32.4818 | °C | 1015 | hPa | Humid | 35 | 0 | 0 | 23.328 | 172556.4871 | 351902.4824 | 45.5 | 94
738490 | 2018-04-21 11:41 | 11.971 | Oxy7 (PSt7-10) | 2018-04-04 12:29 | default | 137.404 | μmol/L | 32.4695 | °C | 1015 | hPa | Humid | 35 | 0 | 0 | 23.33 | 172545.9479 | 351900.1579 | 45.5 | 94
738504 | 2018-04-21 11:41 | 11.9879 | Oxy7 (PSt7-10) | 2018-04-04 12:29 | default | 137.447 | μmol/L | 32.4574 | °C | 1015 | hPa | Humid | 35 | 0 | 0 | 23.331 | 172556.1906 | 351917.2077 | 45.5 | 94
738512 | 2018-04-21 11:41 | 12.0051 | Oxy7 (PSt7-10) | 2018-04-04 12:29 | default | 137.4005 | μmol/L | 32.4728 | °C | 1015 | hPa | Humid | 35 | 0 | 0 | 23.329 | 172568.1027 | 351906.5838 | 45.5 | 94
738519 | 2018-04-21 11:41 | 12.0209 | Oxy7 (PSt7-10) | 2018-04-04 12:29 | default | 137.3666 | μmol/L | 32.4778 | °C | 1015 | hPa | Humid | 35 | 0 | 0 | 23.33 | 172562.7773 | 351919.7369 | 45.5 | 94
738533 | 2018-04-21 11:41 | 12.0378 | Oxy7 (PSt7-10) | 2018-04-04 12:29 | default | 137.3199 | μmol/L | 32.4855 | °C | 1015 | hPa | Humid | 35 | 0 | 0 | 23.331 | 172558.1306 | 351915.9473 | 45.5 | 94
738537 | 2018-04-21 11:41 | 12.0546 | Oxy7 (PSt7-10) | 2018-04-04 12:29 | default | 137.3547 | μmol/L | 32.4753 | °C | 1015 | hPa | Humid | 35 | 0 | 0 | 23.332 | 172561.7226 | 351911.5516 | 45.5 | 94
738550 | 2018-04-21 11:41 | 12.0708 | Oxy7 (PSt7-10) | 2018-04-04 12:29 | default | 137.4062 | μmol/L | 32.469 | °C | 1015 | hPa | Humid | 35 | 0 | 0 | 23.33 | 172562.0453 | 351906.3398 | 45.5 | 94
738559 | 2018-04-21 11:41 | 12.0874 | Oxy7 (PSt7-10) | 2018-04-04 12:29 | default | 137.3842 | μmol/L | 32.479 | °C | 1015 | hPa | Humid | 35 | 0 | 0 | 23.328 | 172564.5341 | 351898.1207 | 45.5 | 94
738566 | 2018-04-21 11:41 | 12.1046 | Oxy7 (PSt7-10) | 2018-04-04 12:29 | default | 137.4206 | μmol/L | 32.4684 | °C | 1015 | hPa | Humid | 35 | 0 | 0 | 23.329 | 172559.1151 | 351904.6225 | 45.5 | 94
738583 | 2018-04-21 11:41 | 12.1211 | Oxy7 (PSt7-10) | 2018-04-04 12:29 | default | 137.3918 | μmol/L | 32.4722 | °C | 1015 | hPa | Humid | 35 | 0 | 0 | 23.33 | 172553.4059 | 351899.8229 | 45.5 | 94
738592 | 2018-04-21 11:41 | 12.1374 | Oxy7 (PSt7-10) | 2018-04-04 12:29 | default | 137.3919 | μmol/L | 32.4696 | °C | 1015 | hPa | Humid | 35 | 0 | 0 | 23.331 | 172554.4744 | 351893.5442 | 45.5 | 94
738604 | 2018-04-21 11:41 | 12.1539 | Oxy7 (PSt7-10) | 2018-04-04 12:29 | default | 137.4931 | μmol/L | 32.4549 | °C | 1015 | hPa | Humid | 35 | 0 | 0 | 23.328 | 172565.1 | 351895.0325 | 45.5 | 94
738608 | 2018-04-21 11:41 | 12.1705 | Oxy7 (PSt7-10) | 2018-04-04 12:29 | default | 137.3448 | μmol/L | 32.4775 | °C | 1015 | hPa | Humid | 35 | 0 | 0 | 23.332 | 172554.2805 | 351897.0165 | 45.5 | 94
738623 | 2018-04-21 11:42 | 12.1876 | Oxy7 (PSt7-10) | 2018-04-04 12:29 | default | 137.3417 | μmol/L | 32.4807 | °C | 1015 | hPa | Humid | 35 | 0 | 0 | 23.331 | 172559.029 | 351909.378 | 45.5 | 94
738630 | 2018-04-21 11:42 | 12.204 | Oxy7 (PSt7-10) | 2018-04-04 12:29 | default | 137.3125 | μmol/L | 32.4821 | °C | 1015 | hPa | Humid | 35 | 0 | 0 | 23.333 | 172560.9218 | 351903.7276 | 45.5 | 94
738642 | 2018-04-21 11:42 | 12.2216 | Oxy7 (PSt7-10) | 2018-04-04 12:29 | default | 137.3292 | μmol/L | 32.4861 | °C | 1015 | hPa | Humid | 35 | 0 | 0 | 23.33 | 172556.9256 | 351906.2055 | 45.5 | 94
738646 | 2018-04-21 11:42 | 12.2374 | Oxy7 (PSt7-10) | 2018-04-04 12:29 | default | 137.3626 | μmol/L | 32.4735 | °C | 1015 | hPa | Humid | 35 | 0 | 0 | 23.332 | 172555.7695 | 351894.4852 | 45.5 | 94
738659 | 2018-04-21 11:42 | 12.2543 | Oxy7 (PSt7-10) | 2018-04-04 12:29 | default | 137.3409 | μmol/L | 32.4758 | °C | 1015 | hPa | Humid | 35 | 0 | 0 | 23.333 | 172557.083 | 351904.7661 | 45.5 | 94
738669 | 2018-04-21 11:42 | 12.2712 | Oxy7 (PSt7-10) | 2018-04-04 12:29 | default | 137.3051 | μmol/L | 32.4837 | °C | 1015 | hPa | Humid | 35 | 0 | 0 | 23.333 | 172555.5542 | 351897.1044 | 45.5 | 94
738683 | 2018-04-21 11:42 | 12.2874 | Oxy7 (PSt7-10) | 2018-04-04 12:29 | default | 137.4125 | μmol/L | 32.4702 | °C | 1015 | hPa | Humid | 35 | 0 | 0 | 23.329 | 172554.895 | 351892.9452 | 45.5 | 94
738690 | 2018-04-21 11:42 | 12.3043 | Oxy7 (PSt7-10) | 2018-04-04 12:29 | default | 137.3921 | μmol/L | 32.467 | °C | 1015 | hPa | Humid | 35 | 0 | 0 | 23.332 | 172564.7513 | 351896.0989 | 45.5 | 94
738704 | 2018-04-21 11:42 | 12.3209 | Oxy7 (PSt7-10) | 2018-04-04 12:29 | default | 137.3988 | μmol/L | 32.4655 | °C | 1015 | hPa | Humid | 35 | 0 | 0 | 23.332 | 172567.5967 | 351907.5334 | 45.5 | 94
738712 | 2018-04-21 11:42 | 12.3373 | Oxy7 (PSt7-10) | 2018-04-04 12:29 | default | 137.3864 | μmol/L | 32.4708 | °C | 1015 | hPa | Humid | 35 | 0 | 0 | 23.331 | 172562.8171 | 351906.1732 | 45.5 | 94
738724 | 2018-04-21 11:42 | 12.3546 | Oxy7 (PSt7-10) | 2018-04-04 12:29 | default | 137.3576 | μmol/L | 32.4772 | °C | 1015 | hPa | Humid | 35 | 0 | 0 | 23.331 | 172560.4401 | 351904.5456 | 45.5 | 94
738726 | 2018-04-21 11:42 | 12.3707 | Oxy7 (PSt7-10) | 2018-04-04 12:29 | default | 137.419 | μmol/L | 32.461 | °C | 1015 | hPa | Humid | 35 | 0 | 0 | 23.332 | 172566.4732 | 351898.303 | 45.5 | 94
738743 | 2018-04-21 11:42 | 12.3877 | Oxy7 (PSt7-10) | 2018-04-04 12:29 | default | 137.3816 | μmol/L | 32.4667 | °C | 1015 | hPa | Humid | 35 | 0 | 0 | 23.333 | 172567.8628 | 351910.8819 | 45.5 | 94
738749 | 2018-04-21 11:42 | 12.4041 | Oxy7 (PSt7-10) | 2018-04-04 12:29 | default | 137.4196 | μmol/L | 32.466 | °C | 1015 | hPa | Humid | 35 | 0 | 0 | 23.33 | 172573.3675 | 351912.8844 | 45.5 | 94
738757 | 2018-04-21 11:42 | 12.4213 | Oxy7 (PSt7-10) | 2018-04-04 12:29 | default | 137.3846 | μmol/L | 32.4686 | °C | 1015 | hPa | Humid | 35 | 0 | 0 | 23.332 | 172571.9158 | 351927.0742 | 45.5 | 94
738769 | 2018-04-21 11:42 | 12.4375 | Oxy7 (PSt7-10) | 2018-04-04 12:29 | default | 137.3023 | μmol/L | 32.4843 | °C | 1015 | hPa | Humid | 35 | 0 | 0 | 23.333 | 172569.5237 | 351907.295 | 45.5 | 94
738784 | 2018-04-21 11:42 | 12.4541 | Oxy7 (PSt7-10) | 2018-04-04 12:29 | default | 137.3225 | μmol/L | 32.4721 | °C | 1015 | hPa | Humid | 35 | 0 | 0 | 23.336 | 172573.8148 | 351900.8547 | 45.5 | 94
738792 | 2018-04-21 11:42 | 12.4709 | Oxy7 (PSt7-10) | 2018-04-04 12:29 | default | 137.4014 | μmol/L | 32.4624 | °C | 1015 | hPa | Humid | 35 | 0 | 0 | 23.333 | 172578.9007 | 351912.8427 | 45.5 | 94
738798 | 2018-04-21 11:42 | 12.4872 | Oxy7 (PSt7-10) | 2018-04-04 12:29 | default | 137.3952 | μmol/L | 32.4637 | °C | 1015 | hPa | Humid | 35 | 0 | 0 | 23.333 | 172572.8517 | 351909.788 | 45.5 | 94
738814 | 2018-04-21 11:42 | 12.5039 | Oxy7 (PSt7-10) | 2018-04-04 12:29 | default | 137.3381 | μmol/L | 32.4815 | °C | 1015 | hPa | Humid | 35 | 0 | 0 | 23.331 | 172575.5114 | 351910.6271 | 45.5 | 94
738820 | 2018-04-21 11:42 | 12.5207 | Oxy7 (PSt7-10) | 2018-04-04 12:29 | default | 137.3281 | μmol/L | 32.4735 | °C | 1015 | hPa | Humid | 35 | 0 | 0 | 23.335 | 172578.2528 | 351906.1221 | 45.5 | 94
738830 | 2018-04-21 11:42 | 12.5374 | Oxy7 (PSt7-10) | 2018-04-04 12:29 | default | 137.2436 | μmol/L | 32.4871 | °C | 1015 | hPa | Humid | 35 | 0 | 0 | 23.337 | 172568.9747 | 351891.1821 | 45.5 | 94
738841 | 2018-04-21 11:42 | 12.5546 | Oxy7 (PSt7-10) | 2018-04-04 12:29 | default | 137.3199 | μmol/L | 32.4804 | °C | 1015 | hPa | Humid | 35 | 0 | 0 | 23.333 | 172582.3766 | 351910.9826 | 45.5 | 94
738848 | 2018-04-21 11:42 | 12.5714 | Oxy7 (PSt7-10) | 2018-04-04 12:29 | default | 137.3561 | μmol/L | 32.475 | °C | 1015 | hPa | Humid | 35 | 0 | 0 | 23.332 | 172574.5209 | 351915.7764 | 45.5 | 94
738857 | 2018-04-21 11:42 | 12.5873 | Oxy7 (PSt7-10) | 2018-04-04 12:29 | default | 137.3525 | μmol/L | 32.4681 | °C | 1015 | hPa | Humid | 35 | 0 | 0 | 23.335 | 172577.26 | 351900.7555 | 45.5 | 94
738869 | 2018-04-21 11:42 | 12.6046 | Oxy7 (PSt7-10) | 2018-04-04 12:29 | default | 137.253 | μmol/L | 32.4952 | °C | 1015 | hPa | Humid | 35 | 0 | 0 | 23.333 | 172574.7943 | 351905.5519 | 45.5 | 94
738884 | 2018-04-21 11:42 | 12.6212 | Oxy7 (PSt7-10) | 2018-04-04 12:29 | default | 137.3285 | μmol/L | 32.476 | °C | 1015 | hPa | Humid | 35 | 0 | 0 | 23.334 | 172569.8399 | 351912.5986 | 45.5 | 94
738890 | 2018-04-21 11:42 | 12.6374 | Oxy7 (PSt7-10) | 2018-04-04 12:29 | default | 137.3416 | μmol/L | 32.4705 | °C | 1015 | hPa | Humid | 35 | 0 | 0 | 23.335 | 172575.0102 | 351897.4396 | 45.5 | 94
738898 | 2018-04-21 11:42 | 12.6542 | Oxy7 (PSt7-10) | 2018-04-04 12:29 | default | 137.2751 | μmol/L | 32.4878 | °C | 1015 | hPa | Humid | 35 | 0 | 0 | 23.334 | 172579.1111 | 351904.0416 | 45.5 | 94
738908 | 2018-04-21 11:42 | 12.6714 | Oxy7 (PSt7-10) | 2018-04-04 12:29 | default | 137.2714 | μmol/L | 32.4937 | °C | 1015 | hPa | Humid | 35 | 0 | 0 | 23.332 | 172577.07 | 351905.485 | 45.5 | 94
738919 | 2018-04-21 11:42 | 12.6887 | Oxy7 (PSt7-10) | 2018-04-04 12:29 | default | 137.3053 | μmol/L | 32.4734 | °C | 1015 | hPa | Humid | 35 | 0 | 0 | 23.337 | 172567.2312 | 351898.2047 | 45.5 | 94
738929 | 2018-04-21 11:42 | 12.7045 | Oxy7 (PSt7-10) | 2018-04-04 12:29 | default | 137.3792 | μmol/L | 32.4596 | °C | 1015 | hPa | Humid | 35 | 0 | 0 | 23.336 | 172575.5964 | 351909.0295 | 45.5 | 94
738945 | 2018-04-21 11:42 | 12.7212 | Oxy7 (PSt7-10) | 2018-04-04 12:29 | default | 137.3645 | μmol/L | 32.4603 | °C | 1015 | hPa | Humid | 35 | 0 | 0 | 23.337 | 172577.1465 | 351893.6481 | 45.5 | 94
738949 | 2018-04-21 11:42 | 12.7396 | Oxy7 (PSt7-10) | 2018-04-04 12:29 | default | 137.3796 | μmol/L | 32.4621 | °C | 1015 | hPa | Humid | 35 | 0 | 0 | 23.335 | 172581.0186 | 351918.4189 | 45.5 | 94
738958 | 2018-04-21 11:42 | 12.7539 | Oxy7 (PSt7-10) | 2018-04-04 12:29 | default | 137.4342 | μmol/L | 32.4551 | °C | 1015 | hPa | Humid | 35 | 0 | 0 | 23.333 | 172578.2144 | 351891.4962 | 45.5 | 94
738975 | 2018-04-21 11:42 | 12.771 | Oxy7 (PSt7-10) | 2018-04-04 12:29 | default | 137.4567 | μmol/L | 32.4501 | °C | 1015 | hPa | Humid | 35 | 0 | 0 | 23.333 | 172572.3925 | 351891.1715 | 45.5 | 94
738979 | 2018-04-21 11:42 | 12.7876 | Oxy7 (PSt7-10) | 2018-04-04 12:29 | default | 137.3526 | μmol/L | 32.468 | °C | 1015 | hPa | Humid | 35 | 0 | 0 | 23.335 | 172579.4996 | 351889.0604 | 45.5 | 94
738987 | 2018-04-21 11:42 | 12.8038 | Oxy7 (PSt7-10) | 2018-04-04 12:29 | default | 137.2876 | μmol/L | 32.4799 | °C | 1015 | hPa | Humid | 35 | 0 | 0 | 23.336 | 172577.2804 | 351888.1995 | 45.5 | 94
739004 | 2018-04-21 11:42 | 12.8205 | Oxy7 (PSt7-10) | 2018-04-04 12:29 | default | 137.262 | μmol/L | 32.4932 | °C | 1015 | hPa | Humid | 35 | 0 | 0 | 23.333 | 172588.2702 | 351903.5946 | 45.5 | 94
739007 | 2018-04-21 11:42 | 12.8392 | Oxy7 (PSt7-10) | 2018-04-04 12:29 | default | 137.2631 | μmol/L | 32.4853 | °C | 1015 | hPa | Humid | 35 | 0 | 0 | 23.336 | 172587.6449 | 351914.0037 | 45.5 | 94
739021 | 2018-04-21 11:42 | 12.8546 | Oxy7 (PSt7-10) | 2018-04-04 12:29 | default | 137.278 | μmol/L | 32.4846 | °C | 1015 | hPa | Humid | 35 | 0 | 0 | 23.335 | 172580.4321 | 351902.741 | 45.5 | 94
739028 | 2018-04-21 11:42 | 12.8711 | Oxy7 (PSt7-10) | 2018-04-04 12:29 | default | 137.3118 | μmol/L | 32.4745 | °C | 1015 | hPa | Humid | 35 | 0 | 0 | 23.336 | 172578.7302 | 351897.7112 | 45.5 | 94
739036 | 2018-04-21 11:42 | 12.8876 | Oxy7 (PSt7-10) | 2018-04-04 12:29 | default | 137.2925 | μmol/L | 32.4788 | °C | 1015 | hPa | Humid | 35 | 0 | 0 | 23.336 | 172580.7301 | 351901.9604 | 45.5 | 94
739050 | 2018-04-21 11:42 | 12.9041 | Oxy7 (PSt7-10) | 2018-04-04 12:29 | default | 137.2733 | μmol/L | 32.4831 | °C | 1015 | hPa | Humid | 35 | 0 | 0 | 23.336 | 172575.2724 | 351901.2202 | 45.5 | 94
739057 | 2018-04-21 11:42 | 12.9206 | Oxy7 (PSt7-10) | 2018-04-04 12:29 | default | 137.3873 | μmol/L | 32.4629 | °C | 1015 | hPa | Humid | 35 | 0 | 0 | 23.334 | 172600.3657 | 351912.4383 | 45.5 | 94
739066 | 2018-04-21 11:42 | 12.9374 | Oxy7 (PSt7-10) | 2018-04-04 12:29 | default | 137.3049 | μmol/L | 32.4735 | °C | 1015 | hPa | Humid | 35 | 0 | 0 | 23.337 | 172592.1725 | 351903.3568 | 45.5 | 94
739078 | 2018-04-21 11:42 | 12.9545 | Oxy7 (PSt7-10) | 2018-04-04 12:29 | default | 137.3161 | μmol/L | 32.471 | °C | 1015 | hPa | Humid | 35 | 0 | 0 | 23.337 | 172587.7409 | 351900.0667 | 45.5 | 94
739092 | 2018-04-21 11:42 | 12.9708 | Oxy7 (PSt7-10) | 2018-04-04 12:29 | default | 137.2434 | μmol/L | 32.4871 | °C | 1015 | hPa | Humid | 35 | 0 | 0 | 23.337 | 172586.4222 | 351889.5041 | 45.5 | 94
739096 | 2018-04-21 11:42 | 12.9872 | Oxy7 (PSt7-10) | 2018-04-04 12:29 | default | 137.3008 | μmol/L | 32.4744 | °C | 1015 | hPa | Humid | 35 | 0 | 0 | 23.337 | 172584.4614 | 351904.6085 | 45.5 | 94
739112 | 2018-04-21 11:42 | 13.0039 | Oxy7 (PSt7-10) | 2018-04-04 12:29 | default | 137.3469 | μmol/L | 32.4642 | °C | 1015 | hPa | Humid | 35 | 0 | 0 | 23.337 | 172585.6593 | 351906.413 | 45.5 | 94
739119 | 2018-04-21 11:42 | 13.0206 | Oxy7 (PSt7-10) | 2018-04-04 12:29 | default | 137.285 | μmol/L | 32.4753 | °C | 1015 | hPa | Humid | 35 | 0 | 0 | 23.338 | 172593.4481 | 351909.2797 | 45.5 | 94
739129 | 2018-04-21 11:42 | 13.0375 | Oxy7 (PSt7-10) | 2018-04-04 12:29 | default | 137.3239 | μmol/L | 32.4693 | °C | 1015 | hPa | Humid | 35 | 0 | 0 | 23.337 | 172605.529 | 351903.8909 | 45.5 | 94
739138 | 2018-04-21 11:42 | 13.0546 | Oxy7 (PSt7-10) | 2018-04-04 12:29 | default | 137.3679 | μmol/L | 32.4595 | °C | 1015 | hPa | Humid | 35 | 0 | 0 | 23.337 | 172597.6528 | 351905.7134 | 45.5 | 94
739153 | 2018-04-21 11:42 | 13.0705 | Oxy7 (PSt7-10) | 2018-04-04 12:29 | default | 137.3692 | μmol/L | 32.4592 | °C | 1015 | hPa | Humid | 35 | 0 | 0 | 23.337 | 172598.3226 | 351894.9407 | 45.5 | 94
739158 | 2018-04-21 11:42 | 13.0879 | Oxy7 (PSt7-10) | 2018-04-04 12:29 | default | 137.3395 | μmol/L | 32.4658 | °C | 1015 | hPa | Humid | 35 | 0 | 0 | 23.337 | 172596.196 | 351897.3996 | 45.5 | 94
739169 | 2018-04-21 11:42 | 13.1048 | Oxy7 (PSt7-10) | 2018-04-04 12:29 | default | 137.3093 | μmol/L | 32.4699 | °C | 1015 | hPa | Humid | 35 | 0 | 0 | 23.338 | 172596.968 | 351885.3063 | 45.5 | 94
739181 | 2018-04-21 11:42 | 13.1208 | Oxy7 (PSt7-10) | 2018-04-04 12:29 | default | 137.2778 | μmol/L | 32.4744 | °C | 1015 | hPa | Humid | 35 | 0 | 0 | 23.339 | 172600.0637 | 351898.4082 | 45.5 | 94
739191 | 2018-04-21 11:42 | 13.1377 | Oxy7 (PSt7-10) | 2018-04-04 12:29 | default | 137.276 | μmol/L | 32.4747 | °C | 1015 | hPa | Humid | 35 | 0 | 0 | 23.339 | 172604.6827 | 351899.0253 | 45.5 | 94
739196 | 2018-04-21 11:42 | 13.1544 | Oxy7 (PSt7-10) | 2018-04-04 12:29 | default | 137.2258 | μmol/L | 32.4884 | °C | 1015 | hPa | Humid | 35 | 0 | 0 | 23.338 | 172596.8676 | 351891.2158 | 45.5 | 94
739213 | 2018-04-21 11:42 | 13.1708 | Oxy7 (PSt7-10) | 2018-04-04 12:29 | default | 137.3383 | μmol/L | 32.4635 | °C | 1015 | hPa | Humid | 35 | 0 | 0 | 23.338 | 172606.9751 | 351915.4258 | 45.5 | 94
739225 | 2018-04-21 11:43 | 13.1875 | Oxy7 (PSt7-10) | 2018-04-04 12:29 | default | 137.3293 | μmol/L | 32.4706 | °C | 1015 | hPa | Humid | 35 | 0 | 0 | 23.336 | 172600.6455 | 351899.093 | 45.5 | 94
739233 | 2018-04-21 11:43 | 13.2043 | Oxy7 (PSt7-10) | 2018-04-04 12:29 | default | 137.2066 | μmol/L | 32.4876 | °C | 1015 | hPa | Humid | 35 | 0 | 0 | 23.34 | 172605.4413 | 351911.5486 | 45.5 | 94
739237 | 2018-04-21 11:43 | 13.2212 | Oxy7 (PSt7-10) | 2018-04-04 12:29 | default | 137.2515 | μmol/L | 32.4828 | °C | 1015 | hPa | Humid | 35 | 0 | 0 | 23.338 | 172604.7579 | 351914.6034 | 45.5 | 94
739251 | 2018-04-21 11:43 | 13.2378 | Oxy7 (PSt7-10) | 2018-04-04 12:29 | default | 137.2294 | μmol/L | 32.4825 | °C | 1015 | hPa | Humid | 35 | 0 | 0 | 23.34 | 172598.9814 | 351912.2603 | 45.5 | 94
739261 | 2018-04-21 11:43 | 13.2539 | Oxy7 (PSt7-10) | 2018-04-04 12:29 | default | 137.3047 | μmol/L | 32.4735 | °C | 1015 | hPa | Humid | 35 | 0 | 0 | 23.337 | 172593.8881 | 351877.7215 | 45.5 | 94
739273 | 2018-04-21 11:43 | 13.2707 | Oxy7 (PSt7-10) | 2018-04-04 12:29 | default | 137.285 | μmol/L | 32.4676 | °C | 1015 | hPa | Humid | 35 | 0 | 0 | 23.341 | 172602.5749 | 351902.0052 | 45.5 | 94
739277 | 2018-04-21 11:43 | 13.2876 | Oxy7 (PSt7-10) | 2018-04-04 12:29 | default | 137.2517 | μmol/L | 32.4801 | °C | 1015 | hPa | Humid | 35 | 0 | 0 | 23.339 | 172603.9998 | 351892.1894 | 45.5 | 94
739292 | 2018-04-21 11:43 | 13.3044 | Oxy7 (PSt7-10) | 2018-04-04 12:29 | default | 137.2784 | μmol/L | 32.4716 | °C | 1015 | hPa | Humid | 35 | 0 | 0 | 23.34 | 172607.0457 | 351901.0773 | 45.5 | 94
739301 | 2018-04-21 11:43 | 13.3206 | Oxy7 (PSt7-10) | 2018-04-04 12:29 | default | 137.2846 | μmol/L | 32.4703 | °C | 1015 | hPa | Humid | 35 | 0 | 0 | 23.34 | 172603.734 | 351893.8342 | 45.5 | 94
739308 | 2018-04-21 11:43 | 13.3375 | Oxy7 (PSt7-10) | 2018-04-04 12:29 | default | 137.2809 | μmol/L | 32.4685 | °C | 1015 | hPa | Humid | 35 | 0 | 0 | 23.341 | 172613.0326 | 351899.2789 | 45.5 | 94
739318 | 2018-04-21 11:43 | 13.3544 | Oxy7 (PSt7-10) | 2018-04-04 12:29 | default | 137.3522 | μmol/L | 32.4604 | °C | 1015 | hPa | Humid | 35 | 0 | 0 | 23.338 | 172599.3207 | 351895.3689 | 45.5 | 94
739331 | 2018-04-21 11:43 | 13.3711 | Oxy7 (PSt7-10) | 2018-04-04 12:29 | default | 137.3544 | μmol/L | 32.4599 | °C | 1015 | hPa | Humid | 35 | 0 | 0 | 23.338 | 172608.9282 | 351896.3571 | 45.5 | 94
739345 | 2018-04-21 11:43 | 13.3877 | Oxy7 (PSt7-10) | 2018-04-04 12:29 | default | 137.2745 | μmol/L | 32.4725 | °C | 1015 | hPa | Humid | 35 | 0 | 0 | 23.34 | 172608.228 | 351889.1492 | 45.5 | 94
739347 | 2018-04-21 11:43 | 13.4038 | Oxy7 (PSt7-10) | 2018-04-04 12:29 | default | 137.28 | μmol/L | 32.4636 | °C | 1015 | hPa | Humid | 35 | 0 | 0 | 23.343 | 172604.3641 | 351893.2178 | 45.5 | 94
739356 | 2018-04-21 11:43 | 13.4207 | Oxy7 (PSt7-10) | 2018-04-04 12:29 | default | 137.2967 | μmol/L | 32.4676 | °C | 1015 | hPa | Humid | 35 | 0 | 0 | 23.34 | 172607.8946 | 351892.4017 | 45.5 | 94
739371 | 2018-04-21 11:43 | 13.4372 | Oxy7 (PSt7-10) | 2018-04-04 12:29 | default | 137.329 | μmol/L | 32.4604 | °C | 1015 | hPa | Humid | 35 | 0 | 0 | 23.34 | 172600.105 | 351896.6876 | 45.5 | 94
739381 | 2018-04-21 11:43 | 13.4544 | Oxy7 (PSt7-10) | 2018-04-04 12:29 | default | 137.1854 | μmol/L | 32.4897 | °C | 1015 | hPa | Humid | 35 | 0 | 0 | 23.341 | 172605.9481 | 351905.9968 | 45.5 | 94
739392 | 2018-04-21 11:43 | 13.4706 | Oxy7 (PSt7-10) | 2018-04-04 12:29 | default | 137.265 | μmol/L | 32.4746 | °C | 1015 | hPa | Humid | 35 | 0 | 0 | 23.34 | 172603.6005 | 351893.6219 | 45.5 | 94
739396 | 2018-04-21 11:43 | 13.4877 | Oxy7 (PSt7-10) | 2018-04-04 12:29 | default | 137.209 | μmol/L | 32.4819 | °C | 1015 | hPa | Humid | 35 | 0 | 0 | 23.342 | 172611.4822 | 351900.9415 | 45.5 | 94
739410 | 2018-04-21 11:43 | 13.5044 | Oxy7 (PSt7-10) | 2018-04-04 12:29 | default | 137.2257 | μmol/L | 32.4833 | °C | 1015 | hPa | Humid | 35 | 0 | 0 | 23.34 | 172605.1543 | 351892.105 | 45.5 | 94
739422 | 2018-04-21 11:43 | 13.5207 | Oxy7 (PSt7-10) | 2018-04-04 12:29 | default | 137.2351 | μmol/L | 32.4735 | °C | 1015 | hPa | Humid | 35 | 0 | 0 | 23.343 | 172602.6478 | 351891.7734 | 45.5 | 94
739432 | 2018-04-21 11:43 | 13.5376 | Oxy7 (PSt7-10) | 2018-04-04 12:29 | default | 137.2441 | μmol/L | 32.4716 | °C | 1015 | hPa | Humid | 35 | 0 | 0 | 23.343 | 172602.1768 | 351892.5605 | 45.5 | 94
739442 | 2018-04-21 11:43 | 13.5539 | Oxy7 (PSt7-10) | 2018-04-04 12:29 | default | 137.2029 | μmol/L | 32.4833 | °C | 1015 | hPa | Humid | 35 | 0 | 0 | 23.342 | 172606.8307 | 351884.4328 | 45.5 | 94
739454 | 2018-04-21 11:43 | 13.5712 | Oxy7 (PSt7-10) | 2018-04-04 12:29 | default | 137.2387 | μmol/L | 32.4728 | °C | 1015 | hPa | Humid | 35 | 0 | 0 | 23.343 | 172611.1352 | 351890.2476 | 45.5 | 94
739461 | 2018-04-21 11:43 | 13.5871 | Oxy7 (PSt7-10) | 2018-04-04 12:29 | default | 137.2742 | μmol/L | 32.4726 | °C | 1015 | hPa | Humid | 35 | 0 | 0 | 23.34 | 172610.2151 | 351895.0527 | 45.5 | 94
739474 | 2018-04-21 11:43 | 13.6039 | Oxy7 (PSt7-10) | 2018-04-04 12:29 | default | 137.2527 | μmol/L | 32.4722 | °C | 1015 | hPa | Humid | 35 | 0 | 0 | 23.342 | 172614.2476 | 351905.3888 | 45.5 | 94
739483 | 2018-04-21 11:43 | 13.6212 | Oxy7 (PSt7-10) | 2018-04-04 12:29 | default | 137.2256 | μmol/L | 32.4808 | °C | 1015 | hPa | Humid | 35 | 0 | 0 | 23.341 | 172623.101 | 351899.6327 | 45.5 | 94
739489 | 2018-04-21 11:43 | 13.6377 | Oxy7 (PSt7-10) | 2018-04-04 12:29 | default | 137.279 | μmol/L | 32.4689 | °C | 1015 | hPa | Humid | 35 | 0 | 0 | 23.341 | 172610.5947 | 351882.4454 | 45.5 | 94
739497 | 2018-04-21 11:43 | 13.6542 | Oxy7 (PSt7-10) | 2018-04-04 12:29 | default | 137.2444 | μmol/L | 32.4741 | °C | 1015 | hPa | Humid | 35 | 0 | 0 | 23.342 | 172613.4096 | 351886.5792 | 45.5 | 94
739515 | 2018-04-21 11:43 | 13.676 | Oxy7 (PSt7-10) | 2018-04-04 12:29 | default | 137.3081 | μmol/L | 32.4651 | °C | 1015 | hPa | Humid | 35 | 0 | 0 | 23.34 | 172625.0553 | 351919.6831 | 45.5 | 94
739523 | 2018-04-21 11:43 | 13.6892 | Oxy7 (PSt7-10) | 2018-04-04 12:29 | default | 137.3036 | μmol/L | 32.4661 | °C | 1015 | hPa | Humid | 35 | 0 | 0 | 23.34 | 172609.3613 | 351889.3295 | 45.5 | 94
739533 | 2018-04-21 11:43 | 13.7056 | Oxy7 (PSt7-10) | 2018-04-04 12:29 | default | 137.2625 | μmol/L | 32.4675 | °C | 1015 | hPa | Humid | 35 | 0 | 0 | 23.343 | 172614.0226 | 351889.7957 | 45.5 | 94
739543 | 2018-04-21 11:43 | 13.7206 | Oxy7 (PSt7-10) | 2018-04-04 12:29 | default | 137.2744 | μmol/L | 32.47 | °C | 1015 | hPa | Humid | 35 | 0 | 0 | 23.341 | 172610.6691 | 351879.0563 | 45.5 | 94
739546 | 2018-04-21 11:43 | 13.7386 | Oxy7 (PSt7-10) | 2018-04-04 12:29 | default | 137.2843 | μmol/L | 32.4678 | °C | 1015 | hPa | Humid | 35 | 0 | 0 | 23.341 | 172619.3128 | 351884.7434 | 45.5 | 94
739562 | 2018-04-21 11:43 | 13.7542 | Oxy7 (PSt7-10) | 2018-04-04 12:29 | default | 137.2987 | μmol/L | 32.4646 | °C | 1015 | hPa | Humid | 35 | 0 | 0 | 23.341 | 172616.3136 | 351892.3519 | 45.5 | 94
739566 | 2018-04-21 11:43 | 13.7707 | Oxy7 (PSt7-10) | 2018-04-04 12:29 | default | 137.2253 | μmol/L | 32.4783 | °C | 1015 | hPa | Humid | 35 | 0 | 0 | 23.342 | 172619.3735 | 351878.732 | 45.5 | 94
739577 | 2018-04-21 11:43 | 13.7878 | Oxy7 (PSt7-10) | 2018-04-04 12:29 | default | 137.1998 | μmol/L | 32.4788 | °C | 1015 | hPa | Humid | 35 | 0 | 0 | 23.344 | 172622.7331 | 351885.8745 | 45.5 | 94
739586 | 2018-04-21 11:43 | 13.8043 | Oxy7 (PSt7-10) | 2018-04-04 12:29 | default | 137.2593 | μmol/L | 32.4682 | °C | 1015 | hPa | Humid | 35 | 0 | 0 | 23.343 | 172618.3706 | 351892.1647 | 45.5 | 94
739600 | 2018-04-21 11:43 | 13.8221 | Oxy7 (PSt7-10) | 2018-04-04 12:29 | default | 137.258 | μmol/L | 32.4736 | °C | 1015 | hPa | Humid | 35 | 0 | 0 | 23.341 | 172632.6987 | 351898.6968 | 45.5 | 94
739609 | 2018-04-21 11:43 | 13.8379 | Oxy7 (PSt7-10) | 2018-04-04 12:29 | default | 137.2054 | μmol/L | 32.4776 | °C | 1015 | hPa | Humid | 35 | 0 | 0 | 23.344 | 172626.0453 | 351889.8663 | 45.5 | 94
739624 | 2018-04-21 11:43 | 13.8543 | Oxy7 (PSt7-10) | 2018-04-04 12:29 | default | 137.2261 | μmol/L | 32.473 | °C | 1015 | hPa | Humid | 35 | 0 | 0 | 23.344 | 172624.8542 | 351877.3204 | 45.5 | 94
739632 | 2018-04-21 11:43 | 13.871 | Oxy7 (PSt7-10) | 2018-04-04 12:29 | default | 137.2776 | μmol/L | 32.4667 | °C | 1015 | hPa | Humid | 35 | 0 | 0 | 23.342 | 172640.8148 | 351888.6718 | 45.5 | 94
739639 | 2018-04-21 11:43 | 13.8878 | Oxy7 (PSt7-10) | 2018-04-04 12:29 | default | 137.2445 | μmol/L | 32.4689 | °C | 1015 | hPa | Humid | 35 | 0 | 0 | 23.344 | 172625.0465 | 351895.0438 | 45.5 | 94
739654 | 2018-04-21 11:43 | 13.9041 | Oxy7 (PSt7-10) | 2018-04-04 12:29 | default | 137.2613 | μmol/L | 32.4677 | °C | 1015 | hPa | Humid | 35 | 0 | 0 | 23.343 | 172620.7609 | 351876.4351 | 45.5 | 94
739660 | 2018-04-21 11:43 | 13.9213 | Oxy7 (PSt7-10) | 2018-04-04 12:29 | default | 137.2065 | μmol/L | 32.4824 | °C | 1015 | hPa | Humid | 35 | 0 | 0 | 23.342 | 172627.8722 | 351885.352 | 45.5 | 94
739675 | 2018-04-21 11:43 | 13.9375 | Oxy7 (PSt7-10) | 2018-04-04 12:29 | default | 137.1796 | μmol/L | 32.4756 | °C | 1015 | hPa | Humid | 35 | 0 | 0 | 23.347 | 172625.5303 | 351875.5247 | 45.5 | 94
739677 | 2018-04-21 11:43 | 13.9538 | Oxy7 (PSt7-10) | 2018-04-04 12:29 | default | 137.2507 | μmol/L | 32.4701 | °C | 1015 | hPa | Humid | 35 | 0 | 0 | 23.343 | 172615.079 | 351886.3653 | 45.5 | 94
739689 | 2018-04-21 11:43 | 13.9707 | Oxy7 (PSt7-10) | 2018-04-04 12:29 | default | 137.2324 | μmol/L | 32.4639 | °C | 1015 | hPa | Humid | 35 | 0 | 0 | 23.347 | 172628.7892 | 351880.0491 | 45.5 | 94
739696 | 2018-04-21 11:43 | 13.9874 | Oxy7 (PSt7-10) | 2018-04-04 12:29 | default | 137.2128 | μmol/L | 32.4734 | °C | 1015 | hPa | Humid | 35 | 0 | 0 | 23.345 | 172630.0258 | 351874.7677 | 45.5 | 94
739709 | 2018-04-21 11:43 | 14.0043 | Oxy7 (PSt7-10) | 2018-04-04 12:29 | default | 137.2536 | μmol/L | 32.472 | °C | 1015 | hPa | Humid | 35 | 0 | 0 | 23.342 | 172631.5563 | 351883.809 | 45.5 | 94
739719 | 2018-04-21 11:43 | 14.0208 | Oxy7 (PSt7-10) | 2018-04-04 12:29 | default | 137.2627 | μmol/L | 32.47 | °C | 1015 | hPa | Humid | 35 | 0 | 0 | 23.342 | 172623.1083 | 351884.4424 | 45.5 | 94
739728 | 2018-04-21 11:43 | 14.0374 | Oxy7 (PSt7-10) | 2018-04-04 12:29 | default | 137.2351 | μmol/L | 32.471 | °C | 1015 | hPa | Humid | 35 | 0 | 0 | 23.344 | 172626.8018 | 351870.2531 | 45.5 | 94
739739 | 2018-04-21 11:43 | 14.0546 | Oxy7 (PSt7-10) | 2018-04-04 12:29 | default | 137.2799 | μmol/L | 32.4636 | °C | 1015 | hPa | Humid | 35 | 0 | 0 | 23.343 | 172625.9127 | 351874.8817 | 45.5 | 94
739752 | 2018-04-21 11:43 | 14.0707 | Oxy7 (PSt7-10) | 2018-04-04 12:29 | default | 137.2258 | μmol/L | 32.4602 | °C | 1015 | hPa | Humid | 35 | 0 | 0 | 23.349 | 172622.0567 | 351878.7125 | 45.5 | 94
739760 | 2018-04-21 11:43 | 14.0877 | Oxy7 (PSt7-10) | 2018-04-04 12:29 | default | 137.1571 | μmol/L | 32.4806 | °C | 1015 | hPa | Humid | 35 | 0 | 0 | 23.347 | 172625.1415 | 351880.801 | 45.5 | 94
739774 | 2018-04-21 11:43 | 14.1042 | Oxy7 (PSt7-10) | 2018-04-04 12:29 | default | 137.1661 | μmol/L | 32.4812 | °C | 1015 | hPa | Humid | 35 | 0 | 0 | 23.346 | 172623.5357 | 351879.9391 | 45.5 | 94
739776 | 2018-04-21 11:43 | 14.121 | Oxy7 (PSt7-10) | 2018-04-04 12:29 | default | 137.239 | μmol/L | 32.4701 | °C | 1015 | hPa | Humid | 35 | 0 | 0 | 23.344 | 172619.7313 | 351876.6858 | 45.5 | 94
739787 | 2018-04-21 11:43 | 14.1379 | Oxy7 (PSt7-10) | 2018-04-04 12:29 | default | 137.1859 | μmol/L | 32.4793 | °C | 1015 | hPa | Humid | 35 | 0 | 0 | 23.345 | 172633.6684 | 351865.1623 | 45.5 | 94
739802 | 2018-04-21 11:43 | 14.1541 | Oxy7 (PSt7-10) | 2018-04-04 12:29 | default | 137.1966 | μmol/L | 32.4821 | °C | 1015 | hPa | Humid | 35 | 0 | 0 | 23.343 | 172625.8856 | 351875.2202 | 45.5 | 94
739807 | 2018-04-21 11:43 | 14.1707 | Oxy7 (PSt7-10) | 2018-04-04 12:29 | default | 137.1886 | μmol/L | 32.4762 | °C | 1015 | hPa | Humid | 35 | 0 | 0 | 23.346 | 172631.1044 | 351869.1602 | 45.5 | 94
739816 | 2018-04-21 11:44 | 14.1872 | Oxy7 (PSt7-10) | 2018-04-04 12:29 | default | 137.1704 | μmol/L | 32.4751 | °C | 1015 | hPa | Humid | 35 | 0 | 0 | 23.348 | 172631.0638 | 351869.5153 | 45.5 | 94
739834 | 2018-04-21 11:44 | 14.2041 | Oxy7 (PSt7-10) | 2018-04-04 12:29 | default | 137.2343 | μmol/L | 32.4712 | °C | 1015 | hPa | Humid | 35 | 0 | 0 | 23.344 | 172622.9479 | 351863.8576 | 45.5 | 94
739844 | 2018-04-21 11:44 | 14.2212 | Oxy7 (PSt7-10) | 2018-04-04 12:29 | default | 137.2054 | μmol/L | 32.4724 | °C | 1015 | hPa | Humid | 35 | 0 | 0 | 23.346 | 172632.979 | 351881.9959 | 45.5 | 94
739854 | 2018-04-21 11:44 | 14.2374 | Oxy7 (PSt7-10) | 2018-04-04 12:29 | default | 137.1362 | μmol/L | 32.4827 | °C | 1015 | hPa | Humid | 35 | 0 | 0 | 23.348 | 172629.069 | 351874.7056 | 45.5 | 94
739856 | 2018-04-21 11:44 | 14.2539 | Oxy7 (PSt7-10) | 2018-04-04 12:29 | default | 137.1964 | μmol/L | 32.4796 | °C | 1015 | hPa | Humid | 35 | 0 | 0 | 23.344 | 172624.6827 | 351866.0026 | 45.5 | 94
739866 | 2018-04-21 11:44 | 14.2707 | Oxy7 (PSt7-10) | 2018-04-04 12:29 | default | 137.2011 | μmol/L | 32.476 | °C | 1015 | hPa | Humid | 35 | 0 | 0 | 23.345 | 172633.5717 | 351863.5146 | 45.5 | 94
739881 | 2018-04-21 11:44 | 14.2881 | Oxy7 (PSt7-10) | 2018-04-04 12:29 | default | 137.2688 | μmol/L | 32.4609 | °C | 1015 | hPa | Humid | 35 | 0 | 0 | 23.345 | 172634.587 | 351878.8535 | 45.5 | 94
739894 | 2018-04-21 11:44 | 14.3056 | Oxy7 (PSt7-10) | 2018-04-04 12:29 | default | 137.2146 | μmol/L | 32.4678 | °C | 1015 | hPa | Humid | 35 | 0 | 0 | 23.347 | 172629.9663 | 351867.5377 | 45.5 | 94
739904 | 2018-04-21 11:44 | 14.3207 | Oxy7 (PSt7-10) | 2018-04-04 12:29 | default | 137.1368 | μmol/L | 32.4851 | °C | 1015 | hPa | Humid | 35 | 0 | 0 | 23.347 | 172627.2813 | 351867.655 | 45.5 | 94
739914 | 2018-04-21 11:44 | 14.3377 | Oxy7 (PSt7-10) | 2018-04-04 12:29 | default | 137.2748 | μmol/L | 32.4571 | °C | 1015 | hPa | Humid | 35 | 0 | 0 | 23.346 | 172639.7264 | 351877.9835 | 45.5 | 94
739921 | 2018-04-21 11:44 | 14.3543 | Oxy7 (PSt7-10) | 2018-04-04 12:29 | default | 137.2984 | μmol/L | 32.4595 | °C | 1015 | hPa | Humid | 35 | 0 | 0 | 23.343 | 172638.0735 | 351869.6147 | 45.5 | 94
739934 | 2018-04-21 11:44 | 14.3711 | Oxy7 (PSt7-10) | 2018-04-04 12:29 | default | 137.2454 | μmol/L | 32.4661 | °C | 1015 | hPa | Humid | 35 | 0 | 0 | 23.345 | 172630.267 | 351874.924 | 45.5 | 94
739944 | 2018-04-21 11:44 | 14.3875 | Oxy7 (PSt7-10) | 2018-04-04 12:29 | default | 137.1679 | μmol/L | 32.4833 | °C | 1015 | hPa | Humid | 35 | 0 | 0 | 23.345 | 172632.7848 | 351879.3285 | 45.5 | 94
739954 | 2018-04-21 11:44 | 14.4039 | Oxy7 (PSt7-10) | 2018-04-04 12:29 | default | 137.1633 | μmol/L | 32.4741 | °C | 1015 | hPa | Humid | 35 | 0 | 0 | 23.349 | 172635.9116 | 351864.0658 | 45.5 | 94
739957 | 2018-04-21 11:44 | 14.4206 | Oxy7 (PSt7-10) | 2018-04-04 12:29 | default | 137.1579 | μmol/L | 32.4778 | °C | 1015 | hPa | Humid | 35 | 0 | 0 | 23.348 | 172643.7324 | 351869.0959 | 45.5 | 94
739967 | 2018-04-21 11:44 | 14.4377 | Oxy7 (PSt7-10) | 2018-04-04 12:29 | default | 137.1528 | μmol/L | 32.4738 | °C | 1015 | hPa | Humid | 35 | 0 | 0 | 23.35 | 172637.8159 | 351862.8364 | 45.5 | 94
739978 | 2018-04-21 11:44 | 14.4538 | Oxy7 (PSt7-10) | 2018-04-04 12:29 | default | 137.1917 | μmol/L | 32.4729 | °C | 1015 | hPa | Humid | 35 | 0 | 0 | 23.347 | 172634.8388 | 351882.102 | 45.5 | 94
739989 | 2018-04-21 11:44 | 14.4716 | Oxy7 (PSt7-10) | 2018-04-04 12:29 | default | 137.1682 | μmol/L | 32.4781 | °C | 1015 | hPa | Humid | 35 | 0 | 0 | 23.347 | 172648.4133 | 351876.4778 | 45.5 | 94
739999 | 2018-04-21 11:44 | 14.4875 | Oxy7 (PSt7-10) | 2018-04-04 12:29 | default | 137.1917 | μmol/L | 32.4755 | °C | 1015 | hPa | Humid | 35 | 0 | 0 | 23.346 | 172637.7026 | 351870.0575 | 45.5 | 94
740014 | 2018-04-21 11:44 | 14.5039 | Oxy7 (PSt7-10) | 2018-04-04 12:29 | default | 137.1957 | μmol/L | 32.4695 | °C | 1015 | hPa | Humid | 35 | 0 | 0 | 23.348 | 172641.5995 | 351868.3696 | 45.5 | 94
740016 | 2018-04-21 11:44 | 14.5206 | Oxy7 (PSt7-10) | 2018-04-04 12:29 | default | 137.194 | μmol/L | 32.475 | °C | 1015 | hPa | Humid | 35 | 0 | 0 | 23.346 | 172629.682 | 351865.0706 | 45.5 | 94
740030 | 2018-04-21 11:44 | 14.5375 | Oxy7 (PSt7-10) | 2018-04-04 12:29 | default | 137.2164 | μmol/L | 32.4597 | °C | 1015 | hPa | Humid | 35 | 0 | 0 | 23.35 | 172643.8913 | 351871.9252 | 45.5 | 94
740040 | 2018-04-21 11:44 | 14.554 | Oxy7 (PSt7-10) | 2018-04-04 12:29 | default | 137.1449 | μmol/L | 32.4833 | °C | 1015 | hPa | Humid | 35 | 0 | 0 | 23.347 | 172647.9577 | 351866.5582 | 45.5 | 94
740050 | 2018-04-21 11:44 | 14.5708 | Oxy7 (PSt7-10) | 2018-04-04 12:29 | default | 137.0973 | μmol/L | 32.4861 | °C | 1015 | hPa | Humid | 35 | 0 | 0 | 23.35 | 172655.6046 | 351868.9642 | 45.5 | 94
740059 | 2018-04-21 11:44 | 14.5879 | Oxy7 (PSt7-10) | 2018-04-04 12:29 | default | 137.2122 | μmol/L | 32.4632 | °C | 1015 | hPa | Humid | 35 | 0 | 0 | 23.349 | 172662.1331 | 351868.8889 | 45.5 | 94
740073 | 2018-04-21 11:44 | 14.6041 | Oxy7 (PSt7-10) | 2018-04-04 12:29 | default | 137.0922 | μmol/L | 32.4847 | °C | 1015 | hPa | Humid | 35 | 0 | 0 | 23.351 | 172654.1455 | 351846.6593 | 45.5 | 94
740076 | 2018-04-21 11:44 | 14.621 | Oxy7 (PSt7-10) | 2018-04-04 12:29 | default | 137.1013 | μmol/L | 32.4853 | °C | 1015 | hPa | Humid | 35 | 0 | 0 | 23.35 | 172654.8799 | 351861.3274 | 45.5 | 94
740095 | 2018-04-21 11:44 | 14.6372 | Oxy7 (PSt7-10) | 2018-04-04 12:29 | default | 137.2393 | μmol/L | 32.4598 | °C | 1015 | hPa | Humid | 35 | 0 | 0 | 23.348 | 172644.754 | 351859.0204 | 45.5 | 94
740096 | 2018-04-21 11:44 | 14.6545 | Oxy7 (PSt7-10) | 2018-04-04 12:29 | default | 137.1267 | μmol/L | 32.4771 | °C | 1015 | hPa | Humid | 35 | 0 | 0 | 23.351 | 172659.4459 | 351868.9701 | 45.5 | 94
740113 | 2018-04-21 11:44 | 14.6707 | Oxy7 (PSt7-10) | 2018-04-04 12:29 | default | 137.2006 | μmol/L | 32.4658 | °C | 1015 | hPa | Humid | 35 | 0 | 0 | 23.349 | 172656.1516 | 351873.284 | 45.5 | 94
740121 | 2018-04-21 11:44 | 14.6893 | Oxy7 (PSt7-10) | 2018-04-04 12:29 | default | 137.1517 | μmol/L | 32.4664 | °C | 1015 | hPa | Humid | 35 | 0 | 0 | 23.353 | 172668.6277 | 351872.9462 | 45.5 | 94
740129 | 2018-04-21 11:44 | 14.7042 | Oxy7 (PSt7-10) | 2018-04-04 12:29 | default | 137.1426 | μmol/L | 32.4838 | °C | 1015 | hPa | Humid | 35 | 0 | 0 | 23.347 | 172647.6886 | 351858.8395 | 45.5 | 94
740136 | 2018-04-21 11:44 | 14.7206 | Oxy7 (PSt7-10) | 2018-04-04 12:29 | default | 137.0972 | μmol/L | 32.4887 | °C | 1015 | hPa | Humid | 35 | 0 | 0 | 23.349 | 172644.1383 | 351854.2199 | 45.5 | 94
740152 | 2018-04-21 11:44 | 14.7374 | Oxy7 (PSt7-10) | 2018-04-04 12:29 | default | 137.1612 | μmol/L | 32.4745 | °C | 1015 | hPa | Humid | 35 | 0 | 0 | 23.349 | 172652.1696 | 351859.5948 | 45.5 | 94
740162 | 2018-04-21 11:44 | 14.7539 | Oxy7 (PSt7-10) | 2018-04-04 12:29 | default | 137.0552 | μmol/L | 32.4904 | °C | 1015 | hPa | Humid | 35 | 0 | 0 | 23.352 | 172643.2018 | 351867.0672 | 45.5 | 94
740173 | 2018-04-21 11:44 | 14.7712 | Oxy7 (PSt7-10) | 2018-04-04 12:29 | default | 137.1359 | μmol/L | 32.4802 | °C | 1015 | hPa | Humid | 35 | 0 | 0 | 23.349 | 172649.3286 | 351858.9878 | 45.5 | 94
740180 | 2018-04-21 11:44 | 14.7874 | Oxy7 (PSt7-10) | 2018-04-04 12:29 | default | 137.1195 | μmol/L | 32.4838 | °C | 1015 | hPa | Humid | 35 | 0 | 0 | 23.349 | 172654.0024 | 351860.7298 | 45.5 | 94
740189 | 2018-04-21 11:44 | 14.8042 | Oxy7 (PSt7-10) | 2018-04-04 12:29 | default | 137.1153 | μmol/L | 32.4796 | °C | 1015 | hPa | Humid | 35 | 0 | 0 | 23.351 | 172650.8529 | 351863.4639 | 45.5 | 94
740202 | 2018-04-21 11:44 | 14.8206 | Oxy7 (PSt7-10) | 2018-04-04 12:29 | default | 137.1363 | μmol/L | 32.4724 | °C | 1015 | hPa | Humid | 35 | 0 | 0 | 23.352 | 172640.5243 | 351853.5915 | 45.5 | 94
740215 | 2018-04-21 11:44 | 14.8373 | Oxy7 (PSt7-10) | 2018-04-04 12:29 | default | 137.0881 | μmol/L | 32.4831 | °C | 1015 | hPa | Humid | 35 | 0 | 0 | 23.352 | 172653.1817 | 351863.4728 | 45.5 | 94
740217 | 2018-04-21 11:44 | 14.8542 | Oxy7 (PSt7-10) | 2018-04-04 12:29 | default | 137.1924 | μmol/L | 32.4651 | °C | 1015 | hPa | Humid | 35 | 0 | 0 | 23.35 | 172653.8216 | 351868.6339 | 45.5 | 94
740228 | 2018-04-21 11:44 | 14.871 | Oxy7 (PSt7-10) | 2018-04-04 12:29 | default | 137.1054 | μmol/L | 32.4792 | °C | 1015 | hPa | Humid | 35 | 0 | 0 | 23.352 | 172657.9455 | 351865.6363 | 45.5 | 94
740239 | 2018-04-21 11:44 | 14.8872 | Oxy7 (PSt7-10) | 2018-04-04 12:29 | default | 137.1446 | μmol/L | 32.4782 | °C | 1015 | hPa | Humid | 35 | 0 | 0 | 23.349 | 172658.4984 | 351854.9936 | 45.5 | 94
740248 | 2018-04-21 11:44 | 14.9044 | Oxy7 (PSt7-10) | 2018-04-04 12:29 | default | 137.1935 | μmol/L | 32.4725 | °C | 1015 | hPa | Humid | 35 | 0 | 0 | 23.347 | 172653.527 | 351852.6466 | 45.5 | 94
740260 | 2018-04-21 11:44 | 14.9205 | Oxy7 (PSt7-10) | 2018-04-04 12:29 | default | 137.1509 | μmol/L | 32.4666 | °C | 1015 | hPa | Humid | 35 | 0 | 0 | 23.353 | 172658.3363 | 351859.1284 | 45.5 | 94
740272 | 2018-04-21 11:44 | 14.9377 | Oxy7 (PSt7-10) | 2018-04-04 12:29 | default | 137.2006 | μmol/L | 32.4658 | °C | 1015 | hPa | Humid | 35 | 0 | 0 | 23.349 | 172664.6555 | 351867.3992 | 45.5 | 94
740274 | 2018-04-21 11:44 | 14.9542 | Oxy7 (PSt7-10) | 2018-04-04 12:29 | default | 137.1708 | μmol/L | 32.4596 | °C | 1015 | hPa | Humid | 35 | 0 | 0 | 23.354 | 172664.6334 | 351861.2749 | 45.5 | 94
740286 | 2018-04-21 11:44 | 14.9704 | Oxy7 (PSt7-10) | 2018-04-04 12:29 | default | 137.118 | μmol/L | 32.4867 | °C | 1015 | hPa | Humid | 35 | 0 | 0 | 23.348 | 172660.1106 | 351857.0047 | 45.5 | 94
740294 | 2018-04-21 11:44 | 14.9874 | Oxy7 (PSt7-10) | 2018-04-04 12:29 | default | 137.2049 | μmol/L | 32.4623 | °C | 1015 | hPa | Humid | 35 | 0 | 0 | 23.35 | 172663.2834 | 351860.8009 | 45.5 | 94
740300 | 2018-04-21 11:44 | 15.0041 | Oxy7 (PSt7-10) | 2018-04-04 12:29 | default | 137.2027 | μmol/L | 32.4551 | °C | 1015 | hPa | Humid | 35 | 0 | 0 | 23.353 | 172666.1224 | 351860.8404 | 45.5 | 94
740306 | 2018-04-21 11:44 | 15.0207 | Oxy7 (PSt7-10) | 2018-04-04 12:29 | default | 137.1288 | μmol/L | 32.4715 | °C | 1015 | hPa | Humid | 35 | 0 | 0 | 23.353 | 172664.7852 | 351874.7355 | 45.5 | 94
740309 | 2018-04-21 11:44 | 15.0376 | Oxy7 (PSt7-10) | 2018-04-04 12:29 | default | 137.1128 | μmol/L | 32.4802 | °C | 1015 | hPa | Humid | 35 | 0 | 0 | 23.351 | 172655.4448 | 351854.7275 | 45.5 | 94
740315 | 2018-04-21 11:44 | 15.0541 | Oxy7 (PSt7-10) | 2018-04-04 12:29 | default | 137.0762 | μmol/L | 32.4831 | °C | 1015 | hPa | Humid | 35 | 0 | 0 | 23.353 | 172652.3954 | 351860.6071 | 45.5 | 94
740317 | 2018-04-21 11:44 | 15.0705 | Oxy7 (PSt7-10) | 2018-04-04 12:29 | default | 137.1275 | μmol/L | 32.4718 | °C | 1015 | hPa | Humid | 35 | 0 | 0 | 23.353 | 172662.7269 | 351856.7364 | 45.5 | 94