## Devices
Name | Type | Serial | FW-Version | Channels
SABD0001000008 | OXY-10 ST | SABD0001000008 | AAV1.0.0.11 | 10

## Sensors
Name | Analyte | Sensor ID | Sensor Type | Batch ID | Lot Nr | Created on
Oxy5 | O2 | 925032590 | PSt7-10 | 000000-000 | 0000-00 | 2018-04-04 12:42

## Oxygen Calibrations
Sensor | Calibration Date | Cal0 [°] | T0 | T0 Unit | Cal2nd [°] | T2nd | T2nd Unit | pATM | pATM Unit | O2Cal2nd | O2Cal2nd Unit | Environment | f1 | m | dKSV1 | dKSV2 | dPhi1 | dPhi2 | Is PreSens Calibration
Oxy5 (PSt7-10) | 2018-04-04 12:42 | 55.55 | 20 | °C | 21.96 | 20 | °C | 976 | hPa | 100 | %a.s. | Humid | 0.861 | 13.56 | 0.00035 | 0 | -0.02617 | 0 | FALSE

## Annotations
Date | Delta T [min] | Device | Channel | User | Annotation

## Info
Software Version | 2.1.0.443
Exported at | 2018-04-23 17:12

## SABD0001000008, Ch 1
Id | Date | Delta T [min] | Sensor | Calibration | User | Oxygen | Oxygen Unit | Temperature | Temperature Unit | Pressure | Pressure Unit | Mode | Salinity [pmil] | User Signal Intensity | Error | Phase [°] | Amplitude [µV] | Reference Amplitude [µV] | Signal LED Current | Reference LED Current | Battery [V]
898867 | 2018-04-23 14:42 | 0 | Oxy5 (PSt7-10) | 2018-04-04 12:42 | default | 124.3611 | μmol/L | 33.1836 | °C | 1009 | hPa | Humid | 35 | 0 | 0 | 24.157 | 161983.7582 | 227597.1447 | 30.6166 | 27
898874 | 2018-04-23 14:42 | 0.021818 | Oxy5 (PSt7-10) | 2018-04-04 12:42 | default | 124.3042 | μmol/L | 33.1849 | °C | 1009 | hPa | Humid | 35 | 0 | 0 | 24.162 | 161945.5012 | 227567.9462 | 30.6166 | 27
898878 | 2018-04-23 14:42 | 0.037419 | Oxy5 (PSt7-10) | 2018-04-04 12:42 | default | 124.3274 | μmol/L | 33.1868 | °C | 1009 | hPa | Humid | 35 | 0 | 0 | 24.159 | 161925.3378 | 227552.0836 | 30.6166 | 27
898885 | 2018-04-23 14:42 | 0.058587 | Oxy5 (PSt7-10) | 2018-04-04 12:42 | default | 124.2859 | μmol/L | 33.1868 | °C | 1009 | hPa | Humid | 35 | 0 | 0 | 24.163 | 161928.424 | 227548.131 | 30.6166 | 27
898891 | 2018-04-23 14:42 | 0.072154 | Oxy5 (PSt7-10) | 2018-04-04 12:42 | default | 124.2425 | μmol/L | 33.2022 | °C | 1009 | hPa | Humid | 35 | 0 | 0 | 24.161 | 161905.3752 | 227527.4569 | 30.6166 | 27
898902 | 2018-04-23 14:42 | 0.090988 | Oxy5 (PSt7-10) | 2018-04-04 12:42 | default | 124.1718 | μmol/L | 33.2068 | °C | 1009 | hPa | Humid | 35 | 0 | 0 | 24.166 | 161915.1934 | 227528.8946 | 30.6166 | 27
898905 | 2018-04-23 14:42 | 0.10357 | Oxy5 (PSt7-10) | 2018-04-04 12:42 | default | 124.2531 | μmol/L | 33.1922 | °C | 1009 | hPa | Humid | 35 | 0 | 0 | 24.164 | 161898.758 | 227509.5514 | 30.6166 | 27
898918 | 2018-04-23 14:42 | 0.12072 | Oxy5 (PSt7-10) | 2018-04-04 12:42 | default | 124.2467 | μmol/L | 33.1904 | °C | 1010 | hPa | Humid | 35 | 0 | 0 | 24.166 | 161904.5765 | 227523.7115 | 30.6166 | 27
898921 | 2018-04-23 14:42 | 0.13711 | Oxy5 (PSt7-10) | 2018-04-04 12:42 | default | 124.2679 | μmol/L | 33.1837 | °C | 1009 | hPa | Humid | 35 | 0 | 0 | 24.166 | 161892.6246 | 227513.7002 | 30.6166 | 27
898931 | 2018-04-23 14:42 | 0.15388 | Oxy5 (PSt7-10) | 2018-04-04 12:42 | default | 124.2552 | μmol/L | 33.1843 | °C | 1009 | hPa | Humid | 35 | 0 | 0 | 24.167 | 161898.3745 | 227519.2481 | 30.6166 | 27
898944 | 2018-04-23 14:42 | 0.17553 | Oxy5 (PSt7-10) | 2018-04-04 12:42 | default | 124.2661 | μmol/L | 33.1866 | °C | 1009 | hPa | Humid | 35 | 0 | 0 | 24.165 | 161907.2888 | 227520.8335 | 30.6166 | 27
898953 | 2018-04-23 14:42 | 0.18689 | Oxy5 (PSt7-10) | 2018-04-04 12:42 | default | 124.358 | μmol/L | 33.1661 | °C | 1010 | hPa | Humid | 35 | 0 | 0 | 24.165 | 161882.8566 | 227519.9852 | 30.6166 | 27
898958 | 2018-04-23 14:42 | 0.20526 | Oxy5 (PSt7-10) | 2018-04-04 12:42 | default | 124.3263 | μmol/L | 33.1746 | °C | 1009 | hPa | Humid | 35 | 0 | 0 | 24.164 | 161897.409 | 227520.1084 | 30.6166 | 27
898968 | 2018-04-23 14:42 | 0.22066 | Oxy5 (PSt7-10) | 2018-04-04 12:42 | default | 124.2937 | μmol/L | 33.175 | °C | 1009 | hPa | Humid | 35 | 0 | 0 | 24.167 | 161888.6626 | 227502.5997 | 30.6166 | 27
898978 | 2018-04-23 14:42 | 0.2372 | Oxy5 (PSt7-10) | 2018-04-04 12:42 | default | 124.2719 | μmol/L | 33.1803 | °C | 1009 | hPa | Humid | 35 | 0 | 0 | 24.167 | 161889.4611 | 227511.9467 | 30.6166 | 27
898989 | 2018-04-23 14:42 | 0.25368 | Oxy5 (PSt7-10) | 2018-04-04 12:42 | default | 124.2472 | μmol/L | 33.1862 | °C | 1009 | hPa | Humid | 35 | 0 | 0 | 24.167 | 161898.4103 | 227516.7726 | 30.6166 | 27
899003 | 2018-04-23 14:42 | 0.2703 | Oxy5 (PSt7-10) | 2018-04-04 12:42 | default | 124.308 | μmol/L | 33.1741 | °C | 1009 | hPa | Humid | 35 | 0 | 0 | 24.166 | 161908.3633 | 227513.784 | 30.6166 | 27
899012 | 2018-04-23 14:42 | 0.28717 | Oxy5 (PSt7-10) | 2018-04-04 12:42 | default | 124.2083 | μmol/L | 33.1881 | °C | 1009 | hPa | Humid | 35 | 0 | 0 | 24.17 | 161912.6665 | 227515.5759 | 30.6166 | 27
899022 | 2018-04-23 14:42 | 0.3038 | Oxy5 (PSt7-10) | 2018-04-04 12:42 | default | 124.2405 | μmol/L | 33.1878 | °C | 1009 | hPa | Humid | 35 | 0 | 0 | 24.167 | 161915.5937 | 227519.517 | 30.6166 | 27
899027 | 2018-04-23 14:42 | 0.3205 | Oxy5 (PSt7-10) | 2018-04-04 12:42 | default | 124.1229 | μmol/L | 33.2111 | °C | 1009 | hPa | Humid | 35 | 0 | 0 | 24.169 | 161919.4825 | 227507.7328 | 30.6166 | 27
899041 | 2018-04-23 14:42 | 0.33757 | Oxy5 (PSt7-10) | 2018-04-04 12:42 | default | 124.2305 | μmol/L | 33.1918 | °C | 1010 | hPa | Humid | 35 | 0 | 0 | 24.167 | 161918.8385 | 227513.2161 | 30.6166 | 27
899052 | 2018-04-23 14:42 | 0.35887 | Oxy5 (PSt7-10) | 2018-04-04 12:42 | default | 124.2603 | μmol/L | 33.1806 | °C | 1009 | hPa | Humid | 35 | 0 | 0 | 24.168 | 161939.5288 | 227507.4003 | 30.6166 | 27
899055 | 2018-04-23 14:42 | 0.38174 | Oxy5 (PSt7-10) | 2018-04-04 12:42 | default | 124.1899 | μmol/L | 33.1975 | °C | 1009 | hPa | Humid | 35 | 0 | 0 | 24.168 | 161955.1143 | 227530.5568 | 30.6166 | 27
899065 | 2018-04-23 14:42 | 0.41111 | Oxy5 (PSt7-10) | 2018-04-04 12:42 | default | 124.2169 | μmol/L | 33.1811 | °C | 1009 | hPa | Humid | 35 | 0 | 0 | 24.172 | 161965.2115 | 227544.825 | 30.6166 | 27
899084 | 2018-04-23 14:42 | 0.41451 | Oxy5 (PSt7-10) | 2018-04-04 12:42 | default | 124.2875 | μmol/L | 33.1706 | °C | 1010 | hPa | Humid | 35 | 0 | 0 | 24.17 | 161917.5491 | 227503.3754 | 30.6166 | 27
899086 | 2018-04-23 14:42 | 0.44017 | Oxy5 (PSt7-10) | 2018-04-04 12:42 | default | 124.2504 | μmol/L | 33.178 | °C | 1009 | hPa | Humid | 35 | 0 | 0 | 24.17 | 161933.9319 | 227508.701 | 30.6166 | 27
899102 | 2018-04-23 14:42 | 0.47016 | Oxy5 (PSt7-10) | 2018-04-04 12:42 | default | 124.1305 | μmol/L | 33.2059 | °C | 1010 | hPa | Humid | 35 | 0 | 0 | 24.171 | 161951.2685 | 227529.5686 | 30.6166 | 27
899110 | 2018-04-23 14:42 | 0.47753 | Oxy5 (PSt7-10) | 2018-04-04 12:42 | default | 124.124 | μmol/L | 33.2059 | °C | 1009 | hPa | Humid | 35 | 0 | 0 | 24.171 | 161904.3461 | 227491.1786 | 30.6166 | 27
899125 | 2018-04-23 14:42 | 0.47771 | Oxy5 (PSt7-10) | 2018-04-04 12:42 | default | 124.0959 | μmol/L | 33.2117 | °C | 1010 | hPa | Humid | 35 | 0 | 0 | 24.172 | 161855.1146 | 227457.9782 | 30.6166 | 27
899118 | 2018-04-23 14:42 | 0.51795 | Oxy5 (PSt7-10) | 2018-04-04 12:42 | default | 124.1695 | μmol/L | 33.1875 | °C | 1009 | hPa | Humid | 35 | 0 | 0 | 24.174 | 161927.3104 | 227525.2003 | 30.6166 | 27
899140 | 2018-04-23 14:42 | 0.52173 | Oxy5 (PSt7-10) | 2018-04-04 12:42 | default | 124.2344 | μmol/L | 33.1843 | °C | 1009 | hPa | Humid | 35 | 0 | 0 | 24.169 | 161869.5548 | 227471.0251 | 30.6166 | 27
899153 | 2018-04-23 14:42 | 0.53221 | Oxy5 (PSt7-10) | 2018-04-04 12:42 | default | 124.2512 | μmol/L | 33.1753 | °C | 1009 | hPa | Humid | 35 | 0 | 0 | 24.171 | 161845.0419 | 227465.587 | 30.6166 | 27
899158 | 2018-04-23 14:42 | 0.54898 | Oxy5 (PSt7-10) | 2018-04-04 12:42 | default | 124.2154 | μmol/L | 33.183 | °C | 1010 | hPa | Humid | 35 | 0 | 0 | 24.172 | 161870.6405 | 227490.0381 | 30.6166 | 27
899168 | 2018-04-23 14:42 | 0.5618 | Oxy5 (PSt7-10) | 2018-04-04 12:42 | default | 124.2559 | μmol/L | 33.1767 | °C | 1009 | hPa | Humid | 35 | 0 | 0 | 24.17 | 161853.4279 | 227468.3271 | 30.6166 | 27
899182 | 2018-04-23 14:42 | 0.5723 | Oxy5 (PSt7-10) | 2018-04-04 12:42 | default | 124.2209 | μmol/L | 33.1776 | °C | 1009 | hPa | Humid | 35 | 0 | 0 | 24.173 | 161843.6617 | 227459.4736 | 30.6166 | 27
899185 | 2018-04-23 14:42 | 0.58843 | Oxy5 (PSt7-10) | 2018-04-04 12:42 | default | 124.2106 | μmol/L | 33.1801 | °C | 1009 | hPa | Humid | 35 | 0 | 0 | 24.173 | 161865.3319 | 227476.2468 | 30.6166 | 27
899201 | 2018-04-23 14:42 | 0.60362 | Oxy5 (PSt7-10) | 2018-04-04 12:42 | default | 124.2522 | μmol/L | 33.1701 | °C | 1009 | hPa | Humid | 35 | 0 | 0 | 24.173 | 161862.2685 | 227471.3519 | 30.6166 | 27
899207 | 2018-04-23 14:42 | 0.62055 | Oxy5 (PSt7-10) | 2018-04-04 12:42 | default | 124.128 | μmol/L | 33.2 | °C | 1009 | hPa | Humid | 35 | 0 | 0 | 24.173 | 161870.4612 | 227482.2326 | 30.6166 | 27
899224 | 2018-04-23 14:42 | 0.63912 | Oxy5 (PSt7-10) | 2018-04-04 12:42 | default | 124.117 | μmol/L | 33.2001 | °C | 1009 | hPa | Humid | 35 | 0 | 0 | 24.174 | 161873.9636 | 227491.2012 | 30.6166 | 27
899230 | 2018-04-23 14:42 | 0.65395 | Oxy5 (PSt7-10) | 2018-04-04 12:42 | default | 124.1737 | μmol/L | 33.1865 | °C | 1009 | hPa | Humid | 35 | 0 | 0 | 24.174 | 161868.4663 | 227480.832 | 30.6166 | 27
899239 | 2018-04-23 14:42 | 0.67062 | Oxy5 (PSt7-10) | 2018-04-04 12:42 | default | 124.1911 | μmol/L | 33.1897 | °C | 1009 | hPa | Humid | 35 | 0 | 0 | 24.171 | 161868.7592 | 227484.0833 | 30.6166 | 27
899249 | 2018-04-23 14:43 | 0.68694 | Oxy5 (PSt7-10) | 2018-04-04 12:42 | default | 124.1612 | μmol/L | 33.1935 | °C | 1010 | hPa | Humid | 35 | 0 | 0 | 24.173 | 161864.5932 | 227486.3073 | 30.6166 | 27
899257 | 2018-04-23 14:43 | 0.70416 | Oxy5 (PSt7-10) | 2018-04-04 12:42 | default | 124.1927 | μmol/L | 33.1819 | °C | 1009 | hPa | Humid | 35 | 0 | 0 | 24.174 | 161861.2754 | 227484.0412 | 30.6166 | 27
899270 | 2018-04-23 14:43 | 0.72121 | Oxy5 (PSt7-10) | 2018-04-04 12:42 | default | 124.2253 | μmol/L | 33.1831 | °C | 1010 | hPa | Humid | 35 | 0 | 0 | 24.171 | 161849.5673 | 227488.5583 | 30.6166 | 27
899276 | 2018-04-23 14:43 | 0.73759 | Oxy5 (PSt7-10) | 2018-04-04 12:42 | default | 124.1785 | μmol/L | 33.1829 | °C | 1009 | hPa | Humid | 35 | 0 | 0 | 24.175 | 161843.9449 | 227482.9679 | 30.6166 | 27
899289 | 2018-04-23 14:43 | 0.75564 | Oxy5 (PSt7-10) | 2018-04-04 12:42 | default | 124.1526 | μmol/L | 33.1907 | °C | 1010 | hPa | Humid | 35 | 0 | 0 | 24.175 | 161843.1624 | 227478.5457 | 30.6166 | 27
899298 | 2018-04-23 14:43 | 0.77078 | Oxy5 (PSt7-10) | 2018-04-04 12:42 | default | 124.1333 | μmol/L | 33.1888 | °C | 1009 | hPa | Humid | 35 | 0 | 0 | 24.177 | 161835.6214 | 227482.4122 | 30.6166 | 27
899313 | 2018-04-23 14:43 | 0.78723 | Oxy5 (PSt7-10) | 2018-04-04 12:42 | default | 124.1543 | μmol/L | 33.1887 | °C | 1009 | hPa | Humid | 35 | 0 | 0 | 24.175 | 161844.6463 | 227482.5368 | 30.6166 | 27
899317 | 2018-04-23 14:43 | 0.80424 | Oxy5 (PSt7-10) | 2018-04-04 12:42 | default | 124.1762 | μmol/L | 33.1825 | °C | 1010 | hPa | Humid | 35 | 0 | 0 | 24.176 | 161844.2417 | 227487.4497 | 30.6166 | 27
899326 | 2018-04-23 14:43 | 0.82218 | Oxy5 (PSt7-10) | 2018-04-04 12:42 | default | 124.1853 | μmol/L | 33.1853 | °C | 1010 | hPa | Humid | 35 | 0 | 0 | 24.174 | 161849.7331 | 227489.4369 | 30.6166 | 27
899338 | 2018-04-23 14:43 | 0.83735 | Oxy5 (PSt7-10) | 2018-04-04 12:42 | default | 124.1989 | μmol/L | 33.1771 | °C | 1010 | hPa | Humid | 35 | 0 | 0 | 24.176 | 161851.2218 | 227475.3715 | 30.6166 | 27
899354 | 2018-04-23 14:43 | 0.85353 | Oxy5 (PSt7-10) | 2018-04-04 12:42 | default | 124.2543 | μmol/L | 33.1712 | °C | 1010 | hPa | Humid | 35 | 0 | 0 | 24.173 | 161844.0704 | 227470.5103 | 30.6166 | 27
899362 | 2018-04-23 14:43 | 0.87175 | Oxy5 (PSt7-10) | 2018-04-04 12:42 | default | 124.2327 | μmol/L | 33.1739 | °C | 1010 | hPa | Humid | 35 | 0 | 0 | 24.174 | 161857.3823 | 227477.494 | 30.6166 | 27
899366 | 2018-04-23 14:43 | 0.8876 | Oxy5 (PSt7-10) | 2018-04-04 12:42 | default | 124.1577 | μmol/L | 33.1829 | °C | 1009 | hPa | Humid | 35 | 0 | 0 | 24.177 | 161842.4007 | 227473.3652 | 30.6166 | 27
899381 | 2018-04-23 14:43 | 0.9053 | Oxy5 (PSt7-10) | 2018-04-04 12:42 | default | 124.2013 | μmol/L | 33.174 | °C | 1010 | hPa | Humid | 35 | 0 | 0 | 24.177 | 161855.1726 | 227479.6677 | 30.6166 | 27
899388 | 2018-04-23 14:43 | 0.92068 | Oxy5 (PSt7-10) | 2018-04-04 12:42 | default | 124.2095 | μmol/L | 33.177 | °C | 1010 | hPa | Humid | 35 | 0 | 0 | 24.175 | 161854.4429 | 227473.7896 | 30.6166 | 27
899401 | 2018-04-23 14:43 | 0.93797 | Oxy5 (PSt7-10) | 2018-04-04 12:42 | default | 124.183 | μmol/L | 33.1858 | °C | 1010 | hPa | Humid | 35 | 0 | 0 | 24.174 | 161854.1886 | 227478.0092 | 30.6166 | 27
899411 | 2018-04-23 14:43 | 0.9546 | Oxy5 (PSt7-10) | 2018-04-04 12:42 | default | 124.1511 | μmol/L | 33.1836 | °C | 1010 | hPa | Humid | 35 | 0 | 0 | 24.178 | 161854.6212 | 227486.1264 | 30.6166 | 27
899420 | 2018-04-23 14:43 | 0.9706 | Oxy5 (PSt7-10) | 2018-04-04 12:42 | default | 124.1101 | μmol/L | 33.1835 | °C | 1010 | hPa | Humid | 35 | 0 | 0 | 24.182 | 161851.0378 | 227477.4138 | 30.6166 | 27
899433 | 2018-04-23 14:43 | 0.98689 | Oxy5 (PSt7-10) | 2018-04-04 12:42 | default | 124.128 | μmol/L | 33.1916 | °C | 1010 | hPa | Humid | 35 | 0 | 0 | 24.177 | 161859.8365 | 227483.7009 | 30.6166 | 27
899440 | 2018-04-23 14:43 | 1.0063 | Oxy5 (PSt7-10) | 2018-04-04 12:42 | default | 124.1582 | μmol/L | 33.1803 | °C | 1009 | hPa | Humid | 35 | 0 | 0 | 24.178 | 161883.9645 | 227488.0324 | 30.6166 | 27
899454 | 2018-04-23 14:43 | 1.0237 | Oxy5 (PSt7-10) | 2018-04-04 12:42 | default | 124.1171 | μmol/L | 33.1893 | °C | 1010 | hPa | Humid | 35 | 0 | 0 | 24.179 | 161877.5055 | 227476.4901 | 30.6166 | 27
899460 | 2018-04-23 14:43 | 1.037 | Oxy5 (PSt7-10) | 2018-04-04 12:42 | default | 124.1126 | μmol/L | 33.1938 | °C | 1009 | hPa | Humid | 35 | 0 | 0 | 24.177 | 161878.6987 | 227470.6304 | 30.6166 | 27
899465 | 2018-04-23 14:43 | 1.0541 | Oxy5 (PSt7-10) | 2018-04-04 12:42 | default | 124.1425 | μmol/L | 33.1906 | °C | 1010 | hPa | Humid | 35 | 0 | 0 | 24.176 | 161885.515 | 227487.7964 | 30.6166 | 27
899483 | 2018-04-23 14:43 | 1.0702 | Oxy5 (PSt7-10) | 2018-04-04 12:42 | default | 124.2314 | μmol/L | 33.1668 | °C | 1010 | hPa | Humid | 35 | 0 | 0 | 24.177 | 161877.5007 | 227479.361 | 30.6166 | 27
899486 | 2018-04-23 14:43 | 1.087 | Oxy5 (PSt7-10) | 2018-04-04 12:42 | default | 124.1418 | μmol/L | 33.1883 | °C | 1010 | hPa | Humid | 35 | 0 | 0 | 24.177 | 161885.5068 | 227476.9668 | 30.6166 | 27
899503 | 2018-04-23 14:43 | 1.1038 | Oxy5 (PSt7-10) | 2018-04-04 12:42 | default | 124.0953 | μmol/L | 33.2004 | °C | 1009 | hPa | Humid | 35 | 0 | 0 | 24.176 | 161884.8579 | 227478.5054 | 30.6166 | 27
899512 | 2018-04-23 14:43 | 1.123 | Oxy5 (PSt7-10) | 2018-04-04 12:42 | default | 124.1348 | μmol/L | 33.1884 | °C | 1009 | hPa | Humid | 35 | 0 | 0 | 24.177 | 161892.9897 | 227484.3903 | 30.6166 | 27
899518 | 2018-04-23 14:43 | 1.1372 | Oxy5 (PSt7-10) | 2018-04-04 12:42 | default | 124.143 | μmol/L | 33.184 | °C | 1009 | hPa | Humid | 35 | 0 | 0 | 24.178 | 161874.8668 | 227467.2641 | 30.6166 | 27
899526 | 2018-04-23 14:43 | 1.1542 | Oxy5 (PSt7-10) | 2018-04-04 12:42 | default | 124.1645 | μmol/L | 33.1788 | °C | 1009 | hPa | Humid | 35 | 0 | 0 | 24.178 | 161869.8027 | 227479.097 | 30.6166 | 27
899543 | 2018-04-23 14:43 | 1.1703 | Oxy5 (PSt7-10) | 2018-04-04 12:42 | default | 124.1047 | μmol/L | 33.1882 | °C | 1009 | hPa | Humid | 35 | 0 | 0 | 24.18 | 161865.9724 | 227470.2875 | 30.6166 | 27
899551 | 2018-04-23 14:43 | 1.1869 | Oxy5 (PSt7-10) | 2018-04-04 12:42 | default | 124.1136 | μmol/L | 33.1926 | °C | 1010 | hPa | Humid | 35 | 0 | 0 | 24.178 | 161859.7231 | 227473.1928 | 30.6166 | 27
899559 | 2018-04-23 14:43 | 1.2043 | Oxy5 (PSt7-10) | 2018-04-04 12:42 | default | 124.1521 | μmol/L | 33.1883 | °C | 1010 | hPa | Humid | 35 | 0 | 0 | 24.176 | 161871.6182 | 227481.5296 | 30.6166 | 27
899569 | 2018-04-23 14:43 | 1.2209 | Oxy5 (PSt7-10) | 2018-04-04 12:42 | default | 124.2076 | μmol/L | 33.1651 | °C | 1010 | hPa | Humid | 35 | 0 | 0 | 24.18 | 161862.2066 | 227466.9236 | 30.6166 | 27
899578 | 2018-04-23 14:43 | 1.2376 | Oxy5 (PSt7-10) | 2018-04-04 12:42 | default | 124.1948 | μmol/L | 33.1632 | °C | 1010 | hPa | Humid | 35 | 0 | 0 | 24.182 | 161862.9548 | 227465.5166 | 30.6166 | 27
899594 | 2018-04-23 14:43 | 1.2539 | Oxy5 (PSt7-10) | 2018-04-04 12:42 | default | 124.1298 | μmol/L | 33.1912 | °C | 1010 | hPa | Humid | 35 | 0 | 0 | 24.177 | 161865.9629 | 227478.1887 | 30.6166 | 27
899602 | 2018-04-23 14:43 | 1.2708 | Oxy5 (PSt7-10) | 2018-04-04 12:42 | default | 124.0615 | μmol/L | 33.2002 | °C | 1010 | hPa | Humid | 35 | 0 | 0 | 24.18 | 161862.8988 | 227461.0358 | 30.6166 | 27
899611 | 2018-04-23 14:43 | 1.2886 | Oxy5 (PSt7-10) | 2018-04-04 12:42 | default | 124.1437 | μmol/L | 33.1764 | °C | 1009 | hPa | Humid | 35 | 0 | 0 | 24.181 | 161869.936 | 227484.8095 | 30.6166 | 27
899615 | 2018-04-23 14:43 | 1.304 | Oxy5 (PSt7-10) | 2018-04-04 12:42 | default | 124.1765 | μmol/L | 33.1725 | °C | 1010 | hPa | Humid | 35 | 0 | 0 | 24.18 | 161855.5891 | 227468.665 | 30.6166 | 27
899632 | 2018-04-23 14:43 | 1.3206 | Oxy5 (PSt7-10) | 2018-04-04 12:42 | default | 124.086 | μmol/L | 33.1893 | °C | 1010 | hPa | Humid | 35 | 0 | 0 | 24.182 | 161854.505 | 227467.5462 | 30.6166 | 27
899636 | 2018-04-23 14:43 | 1.337 | Oxy5 (PSt7-10) | 2018-04-04 12:42 | default | 124.1079 | μmol/L | 33.1866 | °C | 1010 | hPa | Humid | 35 | 0 | 0 | 24.181 | 161853.8201 | 227463.394 | 30.6166 | 27
899647 | 2018-04-23 14:43 | 1.3544 | Oxy5 (PSt7-10) | 2018-04-04 12:42 | default | 124.1456 | μmol/L | 33.1849 | °C | 1010 | hPa | Humid | 35 | 0 | 0 | 24.178 | 161865.2272 | 227469.9293 | 30.6166 | 27
899657 | 2018-04-23 14:43 | 1.3707 | Oxy5 (PSt7-10) | 2018-04-04 12:42 | default | 124.0685 | μmol/L | 33.1985 | °C | 1010 | hPa | Humid | 35 | 0 | 0 | 24.18 | 161860.6806 | 227465.241 | 30.6166 | 27
899673 | 2018-04-23 14:43 | 1.3872 | Oxy5 (PSt7-10) | 2018-04-04 12:42 | default | 124.1207 | μmol/L | 33.1844 | °C | 1009 | hPa | Humid | 35 | 0 | 0 | 24.18 | 161859.6294 | 227460.9312 | 30.6166 | 27
899676 | 2018-04-23 14:43 | 1.4041 | Oxy5 (PSt7-10) | 2018-04-04 12:42 | default | 124.0727 | μmol/L | 33.1885 | °C | 1009 | hPa | Humid | 35 | 0 | 0 | 24.183 | 161872.6629 | 227461.0821 | 30.6166 | 27
899694 | 2018-04-23 14:43 | 1.4205 | Oxy5 (PSt7-10) | 2018-04-04 12:42 | default | 124.0526 | μmol/L | 33.1924 | °C | 1010 | hPa | Humid | 35 | 0 | 0 | 24.184 | 161876.791 | 227461.5482 | 30.6166 | 27
899703 | 2018-04-23 14:43 | 1.4371 | Oxy5 (PSt7-10) | 2018-04-04 12:42 | default | 124.1267 | μmol/L | 33.182 | °C | 1010 | hPa | Humid | 35 | 0 | 0 | 24.181 | 161885.3527 | 227455.9473 | 30.6166 | 27
899706 | 2018-04-23 14:43 | 1.4535 | Oxy5 (PSt7-10) | 2018-04-04 12:42 | default | 124.0994 | μmol/L | 33.1836 | °C | 1010 | hPa | Humid | 35 | 0 | 0 | 24.183 | 161896.9116 | 227461.9756 | 30.6166 | 27
899715 | 2018-04-23 14:43 | 1.4706 | Oxy5 (PSt7-10) | 2018-04-04 12:42 | default | 124.0829 | μmol/L | 33.186 | °C | 1009 | hPa | Humid | 35 | 0 | 0 | 24.183 | 161890.7747 | 227453.1284 | 30.6166 | 27
899733 | 2018-04-23 14:43 | 1.4875 | Oxy5 (PSt7-10) | 2018-04-04 12:42 | default | 124.1555 | μmol/L | 33.1776 | °C | 1010 | hPa | Humid | 35 | 0 | 0 | 24.18 | 161899.9641 | 227466.6877 | 30.6166 | 27
899740 | 2018-04-23 14:43 | 1.5045 | Oxy5 (PSt7-10) | 2018-04-04 12:42 | default | 124.1146 | μmol/L | 33.1775 | °C | 1010 | hPa | Humid | 35 | 0 | 0 | 24.184 | 161898.7036 | 227472.4807 | 30.6166 | 27
899750 | 2018-04-23 14:43 | 1.5204 | Oxy5 (PSt7-10) | 2018-04-04 12:42 | default | 124.1203 | μmol/L | 33.1737 | °C | 1010 | hPa | Humid | 35 | 0 | 0 | 24.185 | 161892.2952 | 227455.1965 | 30.6166 | 27
899759 | 2018-04-23 14:43 | 1.539 | Oxy5 (PSt7-10) | 2018-04-04 12:42 | default | 124.1449 | μmol/L | 33.1702 | °C | 1010 | hPa | Humid | 35 | 0 | 0 | 24.184 | 161899.1241 | 227465.0038 | 30.6166 | 27
899766 | 2018-04-23 14:43 | 1.5541 | Oxy5 (PSt7-10) | 2018-04-04 12:42 | default | 124.1072 | μmol/L | 33.1793 | °C | 1010 | hPa | Humid | 35 | 0 | 0 | 24.184 | 161897.0148 | 227459.8923 | 30.6166 | 27
899782 | 2018-04-23 14:43 | 1.5703 | Oxy5 (PSt7-10) | 2018-04-04 12:42 | default | 124.09 | μmol/L | 33.1834 | °C | 1010 | hPa | Humid | 35 | 0 | 0 | 24.184 | 161901.0034 | 227462.0719 | 30.6166 | 27
899785 | 2018-04-23 14:43 | 1.5869 | Oxy5 (PSt7-10) | 2018-04-04 12:42 | default | 124.088 | μmol/L | 33.1888 | °C | 1010 | hPa | Humid | 35 | 0 | 0 | 24.182 | 161884.0928 | 227447.1964 | 30.6166 | 27
899803 | 2018-04-23 14:43 | 1.6046 | Oxy5 (PSt7-10) | 2018-04-04 12:42 | default | 124.1096 | μmol/L | 33.1812 | °C | 1010 | hPa | Humid | 35 | 0 | 0 | 24.183 | 161887.2499 | 227465.0807 | 30.6166 | 27
899812 | 2018-04-23 14:43 | 1.621 | Oxy5 (PSt7-10) | 2018-04-04 12:42 | default | 124.119 | μmol/L | 33.174 | °C | 1010 | hPa | Humid | 35 | 0 | 0 | 24.185 | 161876.7385 | 227463.4954 | 30.6166 | 27
899815 | 2018-04-23 14:43 | 1.6371 | Oxy5 (PSt7-10) | 2018-04-04 12:42 | default | 124.0588 | μmol/L | 33.1909 | °C | 1010 | hPa | Humid | 35 | 0 | 0 | 24.184 | 161880.6506 | 227461.0828 | 30.6166 | 27
899825 | 2018-04-23 14:43 | 1.654 | Oxy5 (PSt7-10) | 2018-04-04 12:42 | default | 124.1004 | μmol/L | 33.1793 | °C | 1009 | hPa | Humid | 35 | 0 | 0 | 24.184 | 161878.743 | 227450.6223 | 30.6166 | 27
899839 | 2018-04-23 14:43 | 1.6709 | Oxy5 (PSt7-10) | 2018-04-04 12:42 | default | 124.1015 | μmol/L | 33.1806 | °C | 1010 | hPa | Humid | 35 | 0 | 0 | 24.184 | 161872.4869 | 227450.7108 | 30.6166 | 27
899853 | 2018-04-23 14:44 | 1.6872 | Oxy5 (PSt7-10) | 2018-04-04 12:42 | default | 124.1228 | μmol/L | 33.173 | °C | 1010 | hPa | Humid | 35 | 0 | 0 | 24.185 | 161874.8094 | 227451.9969 | 30.6166 | 27
899862 | 2018-04-23 14:44 | 1.704 | Oxy5 (PSt7-10) | 2018-04-04 12:42 | default | 124.1413 | μmol/L | 33.176 | °C | 1010 | hPa | Humid | 35 | 0 | 0 | 24.182 | 161871.7966 | 227465.4381 | 30.6166 | 27
899870 | 2018-04-23 14:44 | 1.7211 | Oxy5 (PSt7-10) | 2018-04-04 12:42 | default | 124.0664 | μmol/L | 33.1866 | °C | 1010 | hPa | Humid | 35 | 0 | 0 | 24.185 | 161881.1715 | 227463.0751 | 30.6166 | 27
899880 | 2018-04-23 14:44 | 1.7373 | Oxy5 (PSt7-10) | 2018-04-04 12:42 | default | 124.0404 | μmol/L | 33.1978 | °C | 1010 | hPa | Humid | 35 | 0 | 0 | 24.183 | 161874.0376 | 227452.6874 | 30.6166 | 27
899890 | 2018-04-23 14:44 | 1.7542 | Oxy5 (PSt7-10) | 2018-04-04 12:42 | default | 124.0773 | μmol/L | 33.184 | °C | 1010 | hPa | Humid | 35 | 0 | 0 | 24.185 | 161877.4045 | 227456.2529 | 30.6166 | 27
899895 | 2018-04-23 14:44 | 1.7701 | Oxy5 (PSt7-10) | 2018-04-04 12:42 | default | 124.1054 | μmol/L | 33.1772 | °C | 1010 | hPa | Humid | 35 | 0 | 0 | 24.185 | 161878.1629 | 227443.3519 | 30.6166 | 27
899908 | 2018-04-23 14:44 | 1.7873 | Oxy5 (PSt7-10) | 2018-04-04 12:42 | default | 124.061 | μmol/L | 33.1854 | °C | 1010 | hPa | Humid | 35 | 0 | 0 | 24.186 | 161863.8767 | 227454.3071 | 30.6166 | 27
899923 | 2018-04-23 14:44 | 1.8036 | Oxy5 (PSt7-10) | 2018-04-04 12:42 | default | 124.0726 | μmol/L | 33.1851 | °C | 1010 | hPa | Humid | 35 | 0 | 0 | 24.185 | 161867.5193 | 227450.6577 | 30.6166 | 27
899926 | 2018-04-23 14:44 | 1.8206 | Oxy5 (PSt7-10) | 2018-04-04 12:42 | default | 124.1015 | μmol/L | 33.1806 | °C | 1010 | hPa | Humid | 35 | 0 | 0 | 24.184 | 161881.1454 | 227439.1413 | 30.6166 | 27
899935 | 2018-04-23 14:44 | 1.8374 | Oxy5 (PSt7-10) | 2018-04-04 12:42 | default | 124.1053 | μmol/L | 33.1773 | °C | 1010 | hPa | Humid | 35 | 0 | 0 | 24.185 | 161889.8825 | 227453.1312 | 30.6166 | 27
899946 | 2018-04-23 14:44 | 1.8539 | Oxy5 (PSt7-10) | 2018-04-04 12:42 | default | 124.0842 | μmol/L | 33.1724 | °C | 1010 | hPa | Humid | 35 | 0 | 0 | 24.189 | 161893.469 | 227450.9244 | 30.6166 | 27
899955 | 2018-04-23 14:44 | 1.8704 | Oxy5 (PSt7-10) | 2018-04-04 12:42 | default | 124.0578 | μmol/L | 33.1887 | °C | 1010 | hPa | Humid | 35 | 0 | 0 | 24.185 | 161892.6786 | 227441.7402 | 30.6166 | 27
899965 | 2018-04-23 14:44 | 1.8874 | Oxy5 (PSt7-10) | 2018-04-04 12:42 | default | 124.0275 | μmol/L | 33.191 | °C | 1010 | hPa | Humid | 35 | 0 | 0 | 24.187 | 161903.1916 | 227451.6481 | 30.6166 | 27
899982 | 2018-04-23 14:44 | 1.9037 | Oxy5 (PSt7-10) | 2018-04-04 12:42 | default | 124.0189 | μmol/L | 33.1915 | °C | 1009 | hPa | Humid | 35 | 0 | 0 | 24.187 | 161904.5172 | 227446.958 | 30.6166 | 27
899987 | 2018-04-23 14:44 | 1.9206 | Oxy5 (PSt7-10) | 2018-04-04 12:42 | default | 124.0014 | μmol/L | 33.1932 | °C | 1009 | hPa | Humid | 35 | 0 | 0 | 24.188 | 161899.7033 | 227444.8521 | 30.6166 | 27
900003 | 2018-04-23 14:44 | 1.9368 | Oxy5 (PSt7-10) | 2018-04-04 12:42 | default | 124.0938 | μmol/L | 33.1775 | °C | 1010 | hPa | Humid | 35 | 0 | 0 | 24.186 | 161908.4582 | 227447.7582 | 30.6166 | 27
900010 | 2018-04-23 14:44 | 1.9538 | Oxy5 (PSt7-10) | 2018-04-04 12:42 | default | 124.0288 | μmol/L | 33.1842 | °C | 1009 | hPa | Humid | 35 | 0 | 0 | 24.189 | 161895.0678 | 227448.927 | 30.6166 | 27
900020 | 2018-04-23 14:44 | 1.9706 | Oxy5 (PSt7-10) | 2018-04-04 12:42 | default | 124.071 | μmol/L | 33.1806 | °C | 1010 | hPa | Humid | 35 | 0 | 0 | 24.187 | 161903.3653 | 227452.9237 | 30.6166 | 27
900030 | 2018-04-23 14:44 | 1.9872 | Oxy5 (PSt7-10) | 2018-04-04 12:42 | default | 124.0602 | μmol/L | 33.1831 | °C | 1010 | hPa | Humid | 35 | 0 | 0 | 24.187 | 161889.8444 | 227441.517 | 30.6166 | 27
900044 | 2018-04-23 14:44 | 2.0035 | Oxy5 (PSt7-10) | 2018-04-04 12:42 | default | 124.0719 | μmol/L | 33.1803 | °C | 1010 | hPa | Humid | 35 | 0 | 0 | 24.187 | 161893.6432 | 227447.5579 | 30.6166 | 27
900049 | 2018-04-23 14:44 | 2.0205 | Oxy5 (PSt7-10) | 2018-04-04 12:42 | default | 124.0731 | μmol/L | 33.1776 | °C | 1010 | hPa | Humid | 35 | 0 | 0 | 24.188 | 161877.8371 | 227436.5414 | 30.6166 | 27
900063 | 2018-04-23 14:44 | 2.0383 | Oxy5 (PSt7-10) | 2018-04-04 12:42 | default | 124.1165 | μmol/L | 33.1696 | °C | 1010 | hPa | Humid | 35 | 0 | 0 | 24.187 | 161893.4992 | 227445.6365 | 30.6166 | 27
900065 | 2018-04-23 14:44 | 2.0544 | Oxy5 (PSt7-10) | 2018-04-04 12:42 | default | 124.0613 | μmol/L | 33.1863 | °C | 1009 | hPa | Humid | 35 | 0 | 0 | 24.185 | 161886.6587 | 227447.1812 | 30.6166 | 27
900076 | 2018-04-23 14:44 | 2.0701 | Oxy5 (PSt7-10) | 2018-04-04 12:42 | default | 124.0323 | μmol/L | 33.18 | °C | 1010 | hPa | Humid | 35 | 0 | 0 | 24.191 | 161882.5816 | 227448.6305 | 30.6166 | 27
900088 | 2018-04-23 14:44 | 2.0871 | Oxy5 (PSt7-10) | 2018-04-04 12:42 | default | 124.011 | μmol/L | 33.1925 | °C | 1010 | hPa | Humid | 35 | 0 | 0 | 24.188 | 161883.6815 | 227441.3421 | 30.6166 | 27
900102 | 2018-04-23 14:44 | 2.1035 | Oxy5 (PSt7-10) | 2018-04-04 12:42 | default | 124.0672 | μmol/L | 33.1749 | °C | 1009 | hPa | Humid | 35 | 0 | 0 | 24.189 | 161883.1999 | 227445.4415 | 30.6166 | 27
900106 | 2018-04-23 14:44 | 2.1204 | Oxy5 (PSt7-10) | 2018-04-04 12:42 | default | 124.0384 | μmol/L | 33.1834 | °C | 1010 | hPa | Humid | 35 | 0 | 0 | 24.189 | 161894.8208 | 227439.0175 | 30.6166 | 27
900117 | 2018-04-23 14:44 | 2.1665 | Oxy5 (PSt7-10) | 2018-04-04 12:42 | default | 124.0957 | μmol/L | 33.1681 | °C | 1009 | hPa | Humid | 35 | 0 | 0 | 24.189 | 161944.7551 | 227483.0483 | 30.6166 | 27
900126 | 2018-04-23 14:44 | 2.1665 | Oxy5 (PSt7-10) | 2018-04-04 12:42 | default | 124.0817 | μmol/L | 33.1681 | °C | 1010 | hPa | Humid | 35 | 0 | 0 | 24.191 | 161871.3235 | 227433.8216 | 30.6166 | 27
900137 | 2018-04-23 14:44 | 2.1701 | Oxy5 (PSt7-10) | 2018-04-04 12:42 | default | 124.0709 | μmol/L | 33.1707 | °C | 1010 | hPa | Humid | 35 | 0 | 0 | 24.191 | 161832.5313 | 227393.903 | 30.6166 | 27
900151 | 2018-04-23 14:44 | 2.1896 | Oxy5 (PSt7-10) | 2018-04-04 12:42 | default | 124.0495 | μmol/L | 33.1693 | °C | 1009 | hPa | Humid | 35 | 0 | 0 | 24.193 | 161851.7422 | 227419.7039 | 30.6166 | 27
900160 | 2018-04-23 14:44 | 2.2038 | Oxy5 (PSt7-10) | 2018-04-04 12:42 | default | 123.918 | μmol/L | 33.2075 | °C | 1010 | hPa | Humid | 35 | 0 | 0 | 24.191 | 161858.6972 | 227408.417 | 30.6166 | 27
900169 | 2018-04-23 14:44 | 2.2206 | Oxy5 (PSt7-10) | 2018-04-04 12:42 | default | 124.0287 | μmol/L | 33.1817 | °C | 1009 | hPa | Humid | 35 | 0 | 0 | 24.19 | 161881.602 | 227426.7464 | 30.6166 | 27
900183 | 2018-04-23 14:44 | 2.2373 | Oxy5 (PSt7-10) | 2018-04-04 12:42 | default | 124.0259 | μmol/L | 33.1865 | °C | 1010 | hPa | Humid | 35 | 0 | 0 | 24.189 | 161893.9619 | 227434.6155 | 30.6166 | 27
900193 | 2018-04-23 14:44 | 2.2546 | Oxy5 (PSt7-10) | 2018-04-04 12:42 | default | 123.9979 | μmol/L | 33.1916 | °C | 1009 | hPa | Humid | 35 | 0 | 0 | 24.189 | 161903.1969 | 227440.275 | 30.6166 | 27
900201 | 2018-04-23 14:44 | 2.2706 | Oxy5 (PSt7-10) | 2018-04-04 12:42 | default | 124.0001 | μmol/L | 33.1902 | °C | 1010 | hPa | Humid | 35 | 0 | 0 | 24.19 | 161910.3925 | 227430.391 | 30.6166 | 27
900212 | 2018-04-23 14:44 | 2.2884 | Oxy5 (PSt7-10) | 2018-04-04 12:42 | default | 124.0318 | μmol/L | 33.1825 | °C | 1010 | hPa | Humid | 35 | 0 | 0 | 24.19 | 161910.5323 | 227444.3353 | 30.6166 | 27
900223 | 2018-04-23 14:44 | 2.3045 | Oxy5 (PSt7-10) | 2018-04-04 12:42 | default | 124.008 | μmol/L | 33.1833 | °C | 1010 | hPa | Humid | 35 | 0 | 0 | 24.192 | 161920.9713 | 227429.2674 | 30.6166 | 27
900225 | 2018-04-23 14:44 | 2.3205 | Oxy5 (PSt7-10) | 2018-04-04 12:42 | default | 123.9899 | μmol/L | 33.1926 | °C | 1010 | hPa | Humid | 35 | 0 | 0 | 24.19 | 161903.7102 | 227424.5841 | 30.6166 | 27
900237 | 2018-04-23 14:44 | 2.3369 | Oxy5 (PSt7-10) | 2018-04-04 12:42 | default | 124.0387 | μmol/L | 33.1759 | °C | 1010 | hPa | Humid | 35 | 0 | 0 | 24.192 | 161908.3496 | 227439.5995 | 30.6166 | 27
900247 | 2018-04-23 14:44 | 2.3542 | Oxy5 (PSt7-10) | 2018-04-04 12:42 | default | 124.0759 | μmol/L | 33.1695 | °C | 1010 | hPa | Humid | 35 | 0 | 0 | 24.191 | 161907.9661 | 227426.2551 | 30.6166 | 27
900261 | 2018-04-23 14:44 | 2.3706 | Oxy5 (PSt7-10) | 2018-04-04 12:42 | default | 124.0293 | μmol/L | 33.1757 | °C | 1010 | hPa | Humid | 35 | 0 | 0 | 24.193 | 161911.8581 | 227432.9934 | 30.6166 | 27
900270 | 2018-04-23 14:44 | 2.3879 | Oxy5 (PSt7-10) | 2018-04-04 12:42 | default | 123.9941 | μmol/L | 33.1891 | °C | 1010 | hPa | Humid | 35 | 0 | 0 | 24.191 | 161916.2681 | 227443.5021 | 30.6166 | 27
900280 | 2018-04-23 14:44 | 2.4039 | Oxy5 (PSt7-10) | 2018-04-04 12:42 | default | 124.0373 | μmol/L | 33.1713 | °C | 1010 | hPa | Humid | 35 | 0 | 0 | 24.194 | 161904.7704 | 227440.9734 | 30.6166 | 27
900286 | 2018-04-23 14:44 | 2.4207 | Oxy5 (PSt7-10) | 2018-04-04 12:42 | default | 123.9667 | μmol/L | 33.1933 | °C | 1010 | hPa | Humid | 35 | 0 | 0 | 24.192 | 161898.3613 | 227431.7948 | 30.6166 | 27
900300 | 2018-04-23 14:44 | 2.4371 | Oxy5 (PSt7-10) | 2018-04-04 12:42 | default | 123.9917 | μmol/L | 33.1872 | °C | 1010 | hPa | Humid | 35 | 0 | 0 | 24.192 | 161890.8965 | 227425.9592 | 30.6166 | 27
900313 | 2018-04-23 14:44 | 2.4541 | Oxy5 (PSt7-10) | 2018-04-04 12:42 | default | 124.0144 | μmol/L | 33.1867 | °C | 1010 | hPa | Humid | 35 | 0 | 0 | 24.19 | 161907.2117 | 227432.7985 | 30.6166 | 27
900315 | 2018-04-23 14:44 | 2.4706 | Oxy5 (PSt7-10) | 2018-04-04 12:42 | default | 124.0552 | μmol/L | 33.1744 | °C | 1010 | hPa | Humid | 35 | 0 | 0 | 24.191 | 161902.3779 | 227426.7425 | 30.6166 | 27
900326 | 2018-04-23 14:44 | 2.4874 | Oxy5 (PSt7-10) | 2018-04-04 12:42 | default | 124.0981 | μmol/L | 33.1592 | °C | 1010 | hPa | Humid | 35 | 0 | 0 | 24.193 | 161905.7411 | 227431.467 | 30.6166 | 27
900335 | 2018-04-23 14:44 | 2.5043 | Oxy5 (PSt7-10) | 2018-04-04 12:42 | default | 124.0912 | μmol/L | 33.1658 | °C | 1010 | hPa | Humid | 35 | 0 | 0 | 24.191 | 161901.9231 | 227432.7821 | 30.6166 | 27
900348 | 2018-04-23 14:44 | 2.5209 | Oxy5 (PSt7-10) | 2018-04-04 12:42 | default | 123.9566 | μmol/L | 33.1883 | °C | 1010 | hPa | Humid | 35 | 0 | 0 | 24.195 | 161896.5605 | 227435.344 | 30.6166 | 27
900356 | 2018-04-23 14:44 | 2.5371 | Oxy5 (PSt7-10) | 2018-04-04 12:42 | default | 123.9714 | μmol/L | 33.1921 | °C | 1010 | hPa | Humid | 35 | 0 | 0 | 24.192 | 161901.4228 | 227443.2275 | 30.6166 | 27
900366 | 2018-04-23 14:44 | 2.5537 | Oxy5 (PSt7-10) | 2018-04-04 12:42 | default | 123.9524 | μmol/L | 33.1868 | °C | 1010 | hPa | Humid | 35 | 0 | 0 | 24.196 | 161908.4341 | 227431.0295 | 30.6166 | 27
900382 | 2018-04-23 14:44 | 2.5705 | Oxy5 (PSt7-10) | 2018-04-04 12:42 | default | 123.972 | μmol/L | 33.1904 | °C | 1009 | hPa | Humid | 35 | 0 | 0 | 24.192 | 161905.5415 | 227429.0657 | 30.6166 | 27
900388 | 2018-04-23 14:44 | 2.5868 | Oxy5 (PSt7-10) | 2018-04-04 12:42 | default | 124.0041 | μmol/L | 33.1843 | °C | 1010 | hPa | Humid | 35 | 0 | 0 | 24.192 | 161914.4819 | 227423.381 | 30.6166 | 27
900403 | 2018-04-23 14:44 | 2.6037 | Oxy5 (PSt7-10) | 2018-04-04 12:42 | default | 124.0034 | μmol/L | 33.1795 | °C | 1010 | hPa | Humid | 35 | 0 | 0 | 24.194 | 161920.2716 | 227418.092 | 30.6166 | 27
900412 | 2018-04-23 14:44 | 2.6206 | Oxy5 (PSt7-10) | 2018-04-04 12:42 | default | 123.9757 | μmol/L | 33.1837 | °C | 1010 | hPa | Humid | 35 | 0 | 0 | 24.195 | 161936.1106 | 227437.7913 | 30.6166 | 27
900421 | 2018-04-23 14:44 | 2.6391 | Oxy5 (PSt7-10) | 2018-04-04 12:42 | default | 123.9409 | μmol/L | 33.1846 | °C | 1010 | hPa | Humid | 35 | 0 | 0 | 24.198 | 161937.3736 | 227428.6225 | 30.6166 | 27
900427 | 2018-04-23 14:44 | 2.6536 | Oxy5 (PSt7-10) | 2018-04-04 12:42 | default | 123.9653 | μmol/L | 33.1812 | °C | 1010 | hPa | Humid | 35 | 0 | 0 | 24.197 | 161933.969 | 227427.1557 | 30.6166 | 27
900439 | 2018-04-23 14:44 | 2.6703 | Oxy5 (PSt7-10) | 2018-04-04 12:42 | default | 123.9729 | μmol/L | 33.1918 | °C | 1010 | hPa | Humid | 35 | 0 | 0 | 24.192 | 161947.0561 | 227431.1389 | 30.6166 | 27
900447 | 2018-04-23 14:45 | 2.6875 | Oxy5 (PSt7-10) | 2018-04-04 12:42 | default | 123.9672 | μmol/L | 33.1832 | °C | 1010 | hPa | Humid | 35 | 0 | 0 | 24.196 | 161942.3255 | 227424.7952 | 30.6166 | 27
900455 | 2018-04-23 14:45 | 2.7038 | Oxy5 (PSt7-10) | 2018-04-04 12:42 | default | 123.9915 | μmol/L | 33.1799 | °C | 1010 | hPa | Humid | 35 | 0 | 0 | 24.195 | 161937.2557 | 227413.5921 | 30.6166 | 27
900465 | 2018-04-23 14:45 | 2.7201 | Oxy5 (PSt7-10) | 2018-04-04 12:42 | default | 123.9875 | μmol/L | 33.1759 | °C | 1010 | hPa | Humid | 35 | 0 | 0 | 24.197 | 161930.6751 | 227430.3358 | 30.6166 | 27
900479 | 2018-04-23 14:45 | 2.7371 | Oxy5 (PSt7-10) | 2018-04-04 12:42 | default | 123.9183 | μmol/L | 33.1901 | °C | 1010 | hPa | Humid | 35 | 0 | 0 | 24.198 | 161925.0769 | 227423.7035 | 30.6166 | 27
900492 | 2018-04-23 14:45 | 2.7563 | Oxy5 (PSt7-10) | 2018-04-04 12:42 | default | 124.0045 | μmol/L | 33.1693 | °C | 1010 | hPa | Humid | 35 | 0 | 0 | 24.198 | 161939.4478 | 227423.7192 | 30.6166 | 27
900495 | 2018-04-23 14:45 | 2.7705 | Oxy5 (PSt7-10) | 2018-04-04 12:42 | default | 123.9822 | μmol/L | 33.1747 | °C | 1010 | hPa | Humid | 35 | 0 | 0 | 24.198 | 161921.9863 | 227413.1723 | 30.6166 | 27
900506 | 2018-04-23 14:45 | 2.7869 | Oxy5 (PSt7-10) | 2018-04-04 12:42 | default | 123.9747 | μmol/L | 33.1765 | °C | 1010 | hPa | Humid | 35 | 0 | 0 | 24.198 | 161923.138 | 227426.3431 | 30.6166 | 27
900517 | 2018-04-23 14:45 | 2.8039 | Oxy5 (PSt7-10) | 2018-04-04 12:42 | default | 123.9543 | μmol/L | 33.1863 | °C | 1010 | hPa | Humid | 35 | 0 | 0 | 24.196 | 161922.4792 | 227421.9393 | 30.6166 | 27
900530 | 2018-04-23 14:45 | 2.8207 | Oxy5 (PSt7-10) | 2018-04-04 12:42 | default | 123.9835 | μmol/L | 33.1793 | °C | 1010 | hPa | Humid | 35 | 0 | 0 | 24.196 | 161922.2031 | 227424.465 | 30.6166 | 27
900543 | 2018-04-23 14:45 | 2.8373 | Oxy5 (PSt7-10) | 2018-04-04 12:42 | default | 123.9348 | μmol/L | 33.191 | °C | 1010 | hPa | Humid | 35 | 0 | 0 | 24.196 | 161930.0886 | 227423.8028 | 30.6166 | 27
900551 | 2018-04-23 14:45 | 2.8543 | Oxy5 (PSt7-10) | 2018-04-04 12:42 | default | 123.9271 | μmol/L | 33.1929 | °C | 1010 | hPa | Humid | 35 | 0 | 0 | 24.196 | 161933.2235 | 227422.7157 | 30.6166 | 27
900556 | 2018-04-23 14:45 | 2.8707 | Oxy5 (PSt7-10) | 2018-04-04 12:42 | default | 123.9654 | μmol/L | 33.1787 | °C | 1010 | hPa | Humid | 35 | 0 | 0 | 24.198 | 161917.8482 | 227411.8394 | 30.6166 | 27
900570 | 2018-04-23 14:45 | 2.8879 | Oxy5 (PSt7-10) | 2018-04-04 12:42 | default | 123.9253 | μmol/L | 33.1958 | °C | 1010 | hPa | Humid | 35 | 0 | 0 | 24.195 | 161927.4523 | 227415.6358 | 30.6166 | 27
900581 | 2018-04-23 14:45 | 2.9037 | Oxy5 (PSt7-10) | 2018-04-04 12:42 | default | 123.9054 | μmol/L | 33.1932 | °C | 1010 | hPa | Humid | 35 | 0 | 0 | 24.198 | 161931.322 | 227420.6277 | 30.6166 | 27
900588 | 2018-04-23 14:45 | 2.9208 | Oxy5 (PSt7-10) | 2018-04-04 12:42 | default | 123.8398 | μmol/L | 33.2015 | °C | 1010 | hPa | Humid | 35 | 0 | 0 | 24.201 | 161939.7124 | 227424.7873 | 30.6166 | 27
900595 | 2018-04-23 14:45 | 2.9368 | Oxy5 (PSt7-10) | 2018-04-04 12:42 | default | 123.9121 | μmol/L | 33.1891 | °C | 1010 | hPa | Humid | 35 | 0 | 0 | 24.199 | 161918.8268 | 227415.1007 | 30.6166 | 27
900609 | 2018-04-23 14:45 | 2.9539 | Oxy5 (PSt7-10) | 2018-04-04 12:42 | default | 123.9373 | μmol/L | 33.1805 | °C | 1010 | hPa | Humid | 35 | 0 | 0 | 24.2 | 161932.756 | 227430.0671 | 30.6166 | 27
900619 | 2018-04-23 14:45 | 2.9707 | Oxy5 (PSt7-10) | 2018-04-04 12:42 | default | 123.9417 | μmol/L | 33.1795 | °C | 1010 | hPa | Humid | 35 | 0 | 0 | 24.2 | 161939.4007 | 227428.3816 | 30.6166 | 27
900625 | 2018-04-23 14:45 | 2.9868 | Oxy5 (PSt7-10) | 2018-04-04 12:42 | default | 124.001 | μmol/L | 33.1726 | °C | 1010 | hPa | Humid | 35 | 0 | 0 | 24.197 | 161942.4066 | 227406.7427 | 30.6166 | 27
900644 | 2018-04-23 14:45 | 3.0043 | Oxy5 (PSt7-10) | 2018-04-04 12:42 | default | 123.9541 | μmol/L | 33.179 | °C | 1010 | hPa | Humid | 35 | 0 | 0 | 24.199 | 161942.5211 | 227418.5159 | 30.6166 | 27
900650 | 2018-04-23 14:45 | 3.0203 | Oxy5 (PSt7-10) | 2018-04-04 12:42 | default | 123.977 | μmol/L | 33.171 | °C | 1010 | hPa | Humid | 35 | 0 | 0 | 24.2 | 161963.5379 | 227416.7092 | 30.6166 | 27
900661 | 2018-04-23 14:45 | 3.0371 | Oxy5 (PSt7-10) | 2018-04-04 12:42 | default | 123.9409 | μmol/L | 33.1846 | °C | 1010 | hPa | Humid | 35 | 0 | 0 | 24.198 | 161946.3295 | 227421.8799 | 30.6166 | 27
900665 | 2018-04-23 14:45 | 3.0546 | Oxy5 (PSt7-10) | 2018-04-04 12:42 | default | 123.895 | μmol/L | 33.1858 | °C | 1010 | hPa | Humid | 35 | 0 | 0 | 24.202 | 161962.6518 | 227420.6912 | 30.6166 | 27
900684 | 2018-04-23 14:45 | 3.0703 | Oxy5 (PSt7-10) | 2018-04-04 12:42 | default | 123.953 | μmol/L | 33.1777 | °C | 1009 | hPa | Humid | 35 | 0 | 0 | 24.199 | 161961.4603 | 227410.5368 | 30.6166 | 27
900689 | 2018-04-23 14:45 | 3.0875 | Oxy5 (PSt7-10) | 2018-04-04 12:42 | default | 123.9639 | μmol/L | 33.1766 | °C | 1010 | hPa | Humid | 35 | 0 | 0 | 24.199 | 161953.2136 | 227420.5079 | 30.6166 | 27
900697 | 2018-04-23 14:45 | 3.1037 | Oxy5 (PSt7-10) | 2018-04-04 12:42 | default | 123.9423 | μmol/L | 33.1793 | °C | 1010 | hPa | Humid | 35 | 0 | 0 | 24.2 | 161959.1844 | 227414.8582 | 30.6166 | 27
900712 | 2018-04-23 14:45 | 3.1206 | Oxy5 (PSt7-10) | 2018-04-04 12:42 | default | 123.9766 | μmol/L | 33.1695 | °C | 1009 | hPa | Humid | 35 | 0 | 0 | 24.2 | 161963.8924 | 227423.2989 | 30.6166 | 27
900722 | 2018-04-23 14:45 | 3.1384 | Oxy5 (PSt7-10) | 2018-04-04 12:42 | default | 123.915 | μmol/L | 33.1834 | °C | 1010 | hPa | Humid | 35 | 0 | 0 | 24.201 | 161961.4463 | 227423.0007 | 30.6166 | 27
900725 | 2018-04-23 14:45 | 3.1536 | Oxy5 (PSt7-10) | 2018-04-04 12:42 | default | 123.7967 | μmol/L | 33.202 | °C | 1010 | hPa | Humid | 35 | 0 | 0 | 24.205 | 161944.4478 | 227418.8258 | 30.6166 | 27
900735 | 2018-04-23 14:45 | 3.1705 | Oxy5 (PSt7-10) | 2018-04-04 12:42 | default | 123.9108 | μmol/L | 33.1844 | °C | 1010 | hPa | Humid | 35 | 0 | 0 | 24.201 | 161958.7823 | 227421.2735 | 30.6166 | 27
900751 | 2018-04-23 14:45 | 3.1874 | Oxy5 (PSt7-10) | 2018-04-04 12:42 | default | 123.9128 | μmol/L | 33.1815 | °C | 1010 | hPa | Humid | 35 | 0 | 0 | 24.202 | 161946.5475 | 227419.3715 | 30.6166 | 27
900755 | 2018-04-23 14:45 | 3.2043 | Oxy5 (PSt7-10) | 2018-04-04 12:42 | default | 123.8914 | μmol/L | 33.1891 | °C | 1010 | hPa | Humid | 35 | 0 | 0 | 24.201 | 161957.2741 | 227422.0052 | 30.6166 | 27
900767 | 2018-04-23 14:45 | 3.2209 | Oxy5 (PSt7-10) | 2018-04-04 12:42 | default | 123.8465 | μmol/L | 33.1885 | °C | 1009 | hPa | Humid | 35 | 0 | 0 | 24.205 | 161949.5585 | 227412.7277 | 30.6166 | 27
900783 | 2018-04-23 14:45 | 3.2375 | Oxy5 (PSt7-10) | 2018-04-04 12:42 | default | 123.9171 | μmol/L | 33.1789 | °C | 1009 | hPa | Humid | 35 | 0 | 0 | 24.202 | 161961.4881 | 227432.1765 | 30.6166 | 27
900786 | 2018-04-23 14:45 | 3.2539 | Oxy5 (PSt7-10) | 2018-04-04 12:42 | default | 123.9157 | μmol/L | 33.1792 | °C | 1009 | hPa | Humid | 35 | 0 | 0 | 24.202 | 161950.8098 | 227416.4113 | 30.6166 | 27
900795 | 2018-04-23 14:45 | 3.2704 | Oxy5 (PSt7-10) | 2018-04-04 12:42 | default | 123.9289 | μmol/L | 33.1785 | °C | 1009 | hPa | Humid | 35 | 0 | 0 | 24.201 | 161950.6753 | 227421.4385 | 30.6166 | 27
900811 | 2018-04-23 14:45 | 3.2871 | Oxy5 (PSt7-10) | 2018-04-04 12:42 | default | 123.902 | μmol/L | 33.1825 | °C | 1009 | hPa | Humid | 35 | 0 | 0 | 24.202 | 161942.3564 | 227419.7583 | 30.6166 | 27
900823 | 2018-04-23 14:45 | 3.3037 | Oxy5 (PSt7-10) | 2018-04-04 12:42 | default | 124 | μmol/L | 33.1654 | °C | 1010 | hPa | Humid | 35 | 0 | 0 | 24.2 | 161950.8818 | 227418.4838 | 30.6166 | 27
900830 | 2018-04-23 14:45 | 3.3207 | Oxy5 (PSt7-10) | 2018-04-04 12:42 | default | 123.9448 | μmol/L | 33.1747 | °C | 1009 | hPa | Humid | 35 | 0 | 0 | 24.201 | 161957.7714 | 227409.8741 | 30.6166 | 27
900837 | 2018-04-23 14:45 | 3.3375 | Oxy5 (PSt7-10) | 2018-04-04 12:42 | default | 123.8722 | μmol/L | 33.1798 | °C | 1009 | hPa | Humid | 35 | 0 | 0 | 24.206 | 161952.8306 | 227415.5299 | 30.6166 | 27
900853 | 2018-04-23 14:45 | 3.3539 | Oxy5 (PSt7-10) | 2018-04-04 12:42 | default | 123.94 | μmol/L | 33.1733 | °C | 1009 | hPa | Humid | 35 | 0 | 0 | 24.202 | 161963.3014 | 227416.2231 | 30.6166 | 27
900863 | 2018-04-23 14:45 | 3.3702 | Oxy5 (PSt7-10) | 2018-04-04 12:42 | default | 123.871 | μmol/L | 33.185 | °C | 1009 | hPa | Humid | 35 | 0 | 0 | 24.204 | 161972.72 | 227403.096 | 30.6166 | 27
900872 | 2018-04-23 14:45 | 3.3881 | Oxy5 (PSt7-10) | 2018-04-04 12:42 | default | 123.8701 | μmol/L | 33.1843 | °C | 1010 | hPa | Humid | 35 | 0 | 0 | 24.205 | 161976.306 | 227408.7395 | 30.6166 | 27
900881 | 2018-04-23 14:45 | 3.4035 | Oxy5 (PSt7-10) | 2018-04-04 12:42 | default | 123.9832 | μmol/L | 33.1605 | °C | 1009 | hPa | Humid | 35 | 0 | 0 | 24.203 | 161979.7378 | 227400.5971 | 30.6166 | 27
900891 | 2018-04-23 14:45 | 3.4211 | Oxy5 (PSt7-10) | 2018-04-04 12:42 | default | 123.8859 | μmol/L | 33.183 | °C | 1010 | hPa | Humid | 35 | 0 | 0 | 24.204 | 161980.3629 | 227422.0065 | 30.6166 | 27
900903 | 2018-04-23 14:45 | 3.4377 | Oxy5 (PSt7-10) | 2018-04-04 12:42 | default | 123.9452 | μmol/L | 33.1647 | °C | 1009 | hPa | Humid | 35 | 0 | 0 | 24.205 | 161980.9906 | 227412.6485 | 30.6166 | 27
900910 | 2018-04-23 14:45 | 3.4542 | Oxy5 (PSt7-10) | 2018-04-04 12:42 | default | 123.9758 | μmol/L | 33.1663 | °C | 1010 | hPa | Humid | 35 | 0 | 0 | 24.202 | 161980.538 | 227415.9014 | 30.6166 | 27
900918 | 2018-04-23 14:45 | 3.4712 | Oxy5 (PSt7-10) | 2018-04-04 12:42 | default | 123.9113 | μmol/L | 33.1769 | °C | 1010 | hPa | Humid | 35 | 0 | 0 | 24.204 | 161974.9795 | 227408.0529 | 30.6166 | 27
900930 | 2018-04-23 14:45 | 3.487 | Oxy5 (PSt7-10) | 2018-04-04 12:42 | default | 123.9 | μmol/L | 33.1746 | °C | 1010 | hPa | Humid | 35 | 0 | 0 | 24.206 | 161982.8791 | 227404.8804 | 30.6166 | 27
900940 | 2018-04-23 14:45 | 3.5035 | Oxy5 (PSt7-10) | 2018-04-04 12:42 | default | 123.8954 | μmol/L | 33.1791 | °C | 1009 | hPa | Humid | 35 | 0 | 0 | 24.204 | 161968.6219 | 227410.3315 | 30.6166 | 27
900951 | 2018-04-23 14:45 | 3.5208 | Oxy5 (PSt7-10) | 2018-04-04 12:42 | default | 123.8387 | μmol/L | 33.1878 | °C | 1009 | hPa | Humid | 35 | 0 | 0 | 24.206 | 161978.5248 | 227417.9759 | 30.6166 | 27
900957 | 2018-04-23 14:45 | 3.5368 | Oxy5 (PSt7-10) | 2018-04-04 12:42 | default | 123.9206 | μmol/L | 33.1805 | °C | 1009 | hPa | Humid | 35 | 0 | 0 | 24.201 | 161968.464 | 227411.7097 | 30.6166 | 27
900968 | 2018-04-23 14:45 | 3.5543 | Oxy5 (PSt7-10) | 2018-04-04 12:42 | default | 123.9203 | μmol/L | 33.1756 | °C | 1009 | hPa | Humid | 35 | 0 | 0 | 24.203 | 161975.9397 | 227411.8481 | 30.6166 | 27
900975 | 2018-04-23 14:45 | 3.5708 | Oxy5 (PSt7-10) | 2018-04-04 12:42 | default | 123.8779 | μmol/L | 33.1784 | °C | 1009 | hPa | Humid | 35 | 0 | 0 | 24.206 | 161972.0086 | 227406.3059 | 30.6166 | 27
900993 | 2018-04-23 14:45 | 3.5879 | Oxy5 (PSt7-10) | 2018-04-04 12:42 | default | 123.9247 | μmol/L | 33.1687 | °C | 1010 | hPa | Humid | 35 | 0 | 0 | 24.206 | 161974.892 | 227414.9432 | 30.6166 | 27
901003 | 2018-04-23 14:45 | 3.6045 | Oxy5 (PSt7-10) | 2018-04-04 12:42 | default | 123.9146 | μmol/L | 33.1736 | °C | 1010 | hPa | Humid | 35 | 0 | 0 | 24.205 | 161972.6379 | 227413.8621 | 30.6166 | 27
901006 | 2018-04-23 14:45 | 3.6204 | Oxy5 (PSt7-10) | 2018-04-04 12:42 | default | 123.9134 | μmol/L | 33.1789 | °C | 1010 | hPa | Humid | 35 | 0 | 0 | 24.203 | 161965.6128 | 227415.5413 | 30.6166 | 27
901018 | 2018-04-23 14:45 | 3.6376 | Oxy5 (PSt7-10) | 2018-04-04 12:42 | default | 123.8947 | μmol/L | 33.1719 | °C | 1009 | hPa | Humid | 35 | 0 | 0 | 24.207 | 161965.3779 | 227414.5432 | 30.6166 | 27
901030 | 2018-04-23 14:45 | 3.6541 | Oxy5 (PSt7-10) | 2018-04-04 12:42 | default | 123.8889 | μmol/L | 33.1782 | °C | 1009 | hPa | Humid | 35 | 0 | 0 | 24.205 | 161970.3415 | 227409.8762 | 30.6166 | 27
901042 | 2018-04-23 14:45 | 3.6709 | Oxy5 (PSt7-10) | 2018-04-04 12:42 | default | 123.8861 | μmol/L | 33.1764 | °C | 1009 | hPa | Humid | 35 | 0 | 0 | 24.206 | 161968.4993 | 227404.0801 | 30.6166 | 27
901051 | 2018-04-23 14:46 | 3.6894 | Oxy5 (PSt7-10) | 2018-04-04 12:42 | default | 123.8677 | μmol/L | 33.1759 | °C | 1009 | hPa | Humid | 35 | 0 | 0 | 24.208 | 161981.4836 | 227416.2086 | 30.6166 | 27
901057 | 2018-04-23 14:46 | 3.7045 | Oxy5 (PSt7-10) | 2018-04-04 12:42 | default | 123.9689 | μmol/L | 33.1605 | °C | 1010 | hPa | Humid | 35 | 0 | 0 | 24.205 | 161969.0631 | 227408.7701 | 30.6166 | 27
901073 | 2018-04-23 14:46 | 3.7206 | Oxy5 (PSt7-10) | 2018-04-04 12:42 | default | 123.8726 | μmol/L | 33.1747 | °C | 1009 | hPa | Humid | 35 | 0 | 0 | 24.208 | 161976.9545 | 227410.3433 | 30.6166 | 27
901082 | 2018-04-23 14:46 | 3.7376 | Oxy5 (PSt7-10) | 2018-04-04 12:42 | default | 123.9899 | μmol/L | 33.153 | °C | 1010 | hPa | Humid | 35 | 0 | 0 | 24.206 | 161983.0619 | 227411.9169 | 30.6166 | 27
901092 | 2018-04-23 14:46 | 3.7539 | Oxy5 (PSt7-10) | 2018-04-04 12:42 | default | 123.8972 | μmol/L | 33.1688 | °C | 1009 | hPa | Humid | 35 | 0 | 0 | 24.208 | 161990.6312 | 227412.9971 | 30.6166 | 27
901100 | 2018-04-23 14:46 | 3.7703 | Oxy5 (PSt7-10) | 2018-04-04 12:42 | default | 123.9217 | μmol/L | 33.1645 | °C | 1010 | hPa | Humid | 35 | 0 | 0 | 24.208 | 161991.9232 | 227405.2626 | 30.6166 | 27
901110 | 2018-04-23 14:46 | 3.7871 | Oxy5 (PSt7-10) | 2018-04-04 12:42 | default | 123.8363 | μmol/L | 33.1826 | °C | 1010 | hPa | Humid | 35 | 0 | 0 | 24.209 | 161998.5333 | 227405.6019 | 30.6166 | 27
901119 | 2018-04-23 14:46 | 3.8435 | Oxy5 (PSt7-10) | 2018-04-04 12:42 | default | 123.8454 | μmol/L | 33.1828 | °C | 1010 | hPa | Humid | 35 | 0 | 0 | 24.208 | 162073.3212 | 227463.1765 | 30.6166 | 27
901128 | 2018-04-23 14:46 | 3.8436 | Oxy5 (PSt7-10) | 2018-04-04 12:42 | default | 123.8176 | μmol/L | 33.1846 | °C | 1010 | hPa | Humid | 35 | 0 | 0 | 24.21 | 162004.1797 | 227413.7845 | 30.6166 | 27
901139 | 2018-04-23 14:46 | 3.8436 | Oxy5 (PSt7-10) | 2018-04-04 12:42 | default | 123.7971 | μmol/L | 33.1846 | °C | 1010 | hPa | Humid | 35 | 0 | 0 | 24.212 | 161960.0774 | 227369.4107 | 30.6166 | 27
901147 | 2018-04-23 14:46 | 3.8556 | Oxy5 (PSt7-10) | 2018-04-04 12:42 | default | 123.837 | μmol/L | 33.1759 | °C | 1009 | hPa | Humid | 35 | 0 | 0 | 24.211 | 161941.0051 | 227358.5604 | 30.6166 | 27
901160 | 2018-04-23 14:46 | 3.8724 | Oxy5 (PSt7-10) | 2018-04-04 12:42 | default | 123.8454 | μmol/L | 33.1788 | °C | 1009 | hPa | Humid | 35 | 0 | 0 | 24.209 | 161939.1229 | 227362.908 | 30.6166 | 27
901165 | 2018-04-23 14:46 | 3.8876 | Oxy5 (PSt7-10) | 2018-04-04 12:42 | default | 123.8392 | μmol/L | 33.1753 | °C | 1009 | hPa | Humid | 35 | 0 | 0 | 24.211 | 161961.5273 | 227370.8646 | 30.6166 | 27
901181 | 2018-04-23 14:46 | 3.9035 | Oxy5 (PSt7-10) | 2018-04-04 12:42 | default | 123.8428 | μmol/L | 33.1794 | °C | 1009 | hPa | Humid | 35 | 0 | 0 | 24.209 | 161975.0276 | 227389.0418 | 30.6166 | 27
901192 | 2018-04-23 14:46 | 3.9206 | Oxy5 (PSt7-10) | 2018-04-04 12:42 | default | 123.8204 | μmol/L | 33.1824 | °C | 1009 | hPa | Humid | 35 | 0 | 0 | 24.21 | 161977.5756 | 227383.9613 | 30.6166 | 27
901201 | 2018-04-23 14:46 | 3.9371 | Oxy5 (PSt7-10) | 2018-04-04 12:42 | default | 123.7887 | μmol/L | 33.1826 | °C | 1009 | hPa | Humid | 35 | 0 | 0 | 24.213 | 161991.2919 | 227397.1483 | 30.6166 | 27
901212 | 2018-04-23 14:46 | 3.9538 | Oxy5 (PSt7-10) | 2018-04-04 12:42 | default | 123.7782 | μmol/L | 33.1901 | °C | 1009 | hPa | Humid | 35 | 0 | 0 | 24.211 | 161991.8377 | 227407.1486 | 30.6166 | 27
901219 | 2018-04-23 14:46 | 3.9707 | Oxy5 (PSt7-10) | 2018-04-04 12:42 | default | 123.8106 | μmol/L | 33.1798 | °C | 1009 | hPa | Humid | 35 | 0 | 0 | 24.212 | 161983.6295 | 227399.6655 | 30.6166 | 27
901225 | 2018-04-23 14:46 | 3.9872 | Oxy5 (PSt7-10) | 2018-04-04 12:42 | default | 123.8193 | μmol/L | 33.1777 | °C | 1009 | hPa | Humid | 35 | 0 | 0 | 24.212 | 161989.5783 | 227403.3439 | 30.6166 | 27
901242 | 2018-04-23 14:46 | 4.0043 | Oxy5 (PSt7-10) | 2018-04-04 12:42 | default | 123.8672 | μmol/L | 33.1751 | °C | 1010 | hPa | Humid | 35 | 0 | 0 | 24.209 | 162003.84 | 227413.3896 | 30.6166 | 27
901245 | 2018-04-23 14:46 | 4.0202 | Oxy5 (PSt7-10) | 2018-04-04 12:42 | default | 123.8551 | μmol/L | 33.1715 | °C | 1009 | hPa | Humid | 35 | 0 | 0 | 24.211 | 161977.8938 | 227399.8868 | 30.6166 | 27
901257 | 2018-04-23 14:46 | 4.0374 | Oxy5 (PSt7-10) | 2018-04-04 12:42 | default | 123.8824 | μmol/L | 33.164 | °C | 1010 | hPa | Humid | 35 | 0 | 0 | 24.212 | 161989.9642 | 227407.8935 | 30.6166 | 27
901268 | 2018-04-23 14:46 | 4.0542 | Oxy5 (PSt7-10) | 2018-04-04 12:42 | default | 123.8502 | μmol/L | 33.1727 | °C | 1009 | hPa | Humid | 35 | 0 | 0 | 24.211 | 161983.2051 | 227394.8886 | 30.6166 | 27
901277 | 2018-04-23 14:46 | 4.0708 | Oxy5 (PSt7-10) | 2018-04-04 12:42 | default | 123.8669 | μmol/L | 33.1662 | °C | 1009 | hPa | Humid | 35 | 0 | 0 | 24.212 | 161989.6606 | 227404.7616 | 30.6166 | 27
901287 | 2018-04-23 14:46 | 4.0869 | Oxy5 (PSt7-10) | 2018-04-04 12:42 | default | 123.8848 | μmol/L | 33.152 | °C | 1009 | hPa | Humid | 35 | 0 | 0 | 24.216 | 161988.2847 | 227409.2792 | 30.6166 | 27
901298 | 2018-04-23 14:46 | 4.1037 | Oxy5 (PSt7-10) | 2018-04-04 12:42 | default | 123.7672 | μmol/L | 33.1853 | °C | 1009 | hPa | Humid | 35 | 0 | 0 | 24.214 | 162007.4216 | 227397.8786 | 30.6166 | 27
901312 | 2018-04-23 14:46 | 4.121 | Oxy5 (PSt7-10) | 2018-04-04 12:42 | default | 123.7628 | μmol/L | 33.1863 | °C | 1009 | hPa | Humid | 35 | 0 | 0 | 24.214 | 162004.3463 | 227408.0425 | 30.6166 | 27
901320 | 2018-04-23 14:46 | 4.1372 | Oxy5 (PSt7-10) | 2018-04-04 12:42 | default | 123.8282 | μmol/L | 33.1755 | °C | 1009 | hPa | Humid | 35 | 0 | 0 | 24.212 | 162004.6933 | 227397.8792 | 30.6166 | 27
901333 | 2018-04-23 14:46 | 4.1536 | Oxy5 (PSt7-10) | 2018-04-04 12:42 | default | 123.8621 | μmol/L | 33.1723 | °C | 1009 | hPa | Humid | 35 | 0 | 0 | 24.21 | 162019.3605 | 227402.9555 | 30.6166 | 27
901341 | 2018-04-23 14:46 | 4.1705 | Oxy5 (PSt7-10) | 2018-04-04 12:42 | default | 123.8152 | μmol/L | 33.1811 | °C | 1009 | hPa | Humid | 35 | 0 | 0 | 24.211 | 162023.5057 | 227412.9166 | 30.6166 | 27
901349 | 2018-04-23 14:46 | 4.1873 | Oxy5 (PSt7-10) | 2018-04-04 12:42 | default | 123.8125 | μmol/L | 33.1809 | °C | 1010 | hPa | Humid | 35 | 0 | 0 | 24.212 | 162021.3138 | 227408.7812 | 30.6166 | 27
901360 | 2018-04-23 14:46 | 4.2044 | Oxy5 (PSt7-10) | 2018-04-04 12:42 | default | 123.7903 | μmol/L | 33.1838 | °C | 1010 | hPa | Humid | 35 | 0 | 0 | 24.213 | 162026.8696 | 227405.8409 | 30.6166 | 27
901367 | 2018-04-23 14:46 | 4.221 | Oxy5 (PSt7-10) | 2018-04-04 12:42 | default | 123.8422 | μmol/L | 33.1712 | °C | 1010 | hPa | Humid | 35 | 0 | 0 | 24.213 | 162026.6894 | 227410.6606 | 30.6166 | 27
901380 | 2018-04-23 14:46 | 4.2374 | Oxy5 (PSt7-10) | 2018-04-04 12:42 | default | 123.8626 | μmol/L | 33.1623 | °C | 1009 | hPa | Humid | 35 | 0 | 0 | 24.214 | 162017.9826 | 227409.1651 | 30.6166 | 27
901385 | 2018-04-23 14:46 | 4.2544 | Oxy5 (PSt7-10) | 2018-04-04 12:42 | default | 123.7962 | μmol/L | 33.1783 | °C | 1009 | hPa | Humid | 35 | 0 | 0 | 24.214 | 162019.5899 | 227399.5723 | 30.6166 | 27
901397 | 2018-04-23 14:46 | 4.2709 | Oxy5 (PSt7-10) | 2018-04-04 12:42 | default | 123.8363 | μmol/L | 33.1711 | °C | 1009 | hPa | Humid | 35 | 0 | 0 | 24.213 | 162007.7242 | 227398.0554 | 30.6166 | 27
901405 | 2018-04-23 14:46 | 4.2873 | Oxy5 (PSt7-10) | 2018-04-04 12:42 | default | 123.8423 | μmol/L | 33.1647 | °C | 1009 | hPa | Humid | 35 | 0 | 0 | 24.215 | 162007.3713 | 227399.6185 | 30.6166 | 27
901422 | 2018-04-23 14:46 | 4.3036 | Oxy5 (PSt7-10) | 2018-04-04 12:42 | default | 123.8526 | μmol/L | 33.1672 | °C | 1009 | hPa | Humid | 35 | 0 | 0 | 24.213 | 162009.7603 | 227389.0532 | 30.6166 | 27
901425 | 2018-04-23 14:46 | 4.3201 | Oxy5 (PSt7-10) | 2018-04-04 12:42 | default | 123.8214 | μmol/L | 33.1747 | °C | 1009 | hPa | Humid | 35 | 0 | 0 | 24.213 | 162009.0025 | 227404.2089 | 30.6166 | 27
901443 | 2018-04-23 14:46 | 4.3376 | Oxy5 (PSt7-10) | 2018-04-04 12:42 | default | 123.8783 | μmol/L | 33.1585 | °C | 1009 | hPa | Humid | 35 | 0 | 0 | 24.214 | 162007.573 | 227400.3005 | 30.6166 | 27
901453 | 2018-04-23 14:46 | 4.3544 | Oxy5 (PSt7-10) | 2018-04-04 12:42 | default | 123.7694 | μmol/L | 33.1773 | °C | 1009 | hPa | Humid | 35 | 0 | 0 | 24.217 | 162000.8631 | 227394.948 | 30.6166 | 27
901461 | 2018-04-23 14:46 | 4.3714 | Oxy5 (PSt7-10) | 2018-04-04 12:42 | default | 123.8042 | μmol/L | 33.1664 | °C | 1009 | hPa | Humid | 35 | 0 | 0 | 24.218 | 162021.4422 | 227406.7808 | 30.6166 | 27
901465 | 2018-04-23 14:46 | 4.3871 | Oxy5 (PSt7-10) | 2018-04-04 12:42 | default | 123.8338 | μmol/L | 33.1658 | °C | 1010 | hPa | Humid | 35 | 0 | 0 | 24.216 | 162001.9306 | 227396.9333 | 30.6166 | 27
901483 | 2018-04-23 14:46 | 4.4036 | Oxy5 (PSt7-10) | 2018-04-04 12:42 | default | 123.8477 | μmol/L | 33.1584 | °C | 1009 | hPa | Humid | 35 | 0 | 0 | 24.217 | 162005.4118 | 227394.7269 | 30.6166 | 27
901489 | 2018-04-23 14:46 | 4.4209 | Oxy5 (PSt7-10) | 2018-04-04 12:42 | default | 123.7647 | μmol/L | 33.176 | °C | 1009 | hPa | Humid | 35 | 0 | 0 | 24.218 | 162006.3216 | 227391.5882 | 30.6166 | 27
901497 | 2018-04-23 14:46 | 4.4372 | Oxy5 (PSt7-10) | 2018-04-04 12:42 | default | 123.7887 | μmol/L | 33.1727 | °C | 1009 | hPa | Humid | 35 | 0 | 0 | 24.217 | 162013.8259 | 227400.0895 | 30.6166 | 27
901510 | 2018-04-23 14:46 | 4.4539 | Oxy5 (PSt7-10) | 2018-04-04 12:42 | default | 123.8072 | μmol/L | 33.1682 | °C | 1009 | hPa | Humid | 35 | 0 | 0 | 24.217 | 162022.0857 | 227401.4343 | 30.6166 | 27
901522 | 2018-04-23 14:46 | 4.4705 | Oxy5 (PSt7-10) | 2018-04-04 12:42 | default | 123.8555 | μmol/L | 33.1615 | °C | 1009 | hPa | Humid | 35 | 0 | 0 | 24.215 | 162028.5702 | 227391.9183 | 30.6166 | 27
901529 | 2018-04-23 14:46 | 4.488 | Oxy5 (PSt7-10) | 2018-04-04 12:42 | default | 123.8356 | μmol/L | 33.1589 | °C | 1009 | hPa | Humid | 35 | 0 | 0 | 24.218 | 162032.7082 | 227401.3566 | 30.6166 | 27
901539 | 2018-04-23 14:46 | 4.5042 | Oxy5 (PSt7-10) | 2018-04-04 12:42 | default | 123.7886 | μmol/L | 33.1743 | °C | 1010 | hPa | Humid | 35 | 0 | 0 | 24.217 | 162042.2414 | 227390.1992 | 30.6166 | 27
901553 | 2018-04-23 14:46 | 4.5206 | Oxy5 (PSt7-10) | 2018-04-04 12:42 | default | 123.7992 | μmol/L | 33.1726 | °C | 1009 | hPa | Humid | 35 | 0 | 0 | 24.216 | 162028.3594 | 227393.4825 | 30.6166 | 27
901558 | 2018-04-23 14:46 | 4.5373 | Oxy5 (PSt7-10) | 2018-04-04 12:42 | default | 123.8021 | μmol/L | 33.1719 | °C | 1009 | hPa | Humid | 35 | 0 | 0 | 24.216 | 162033.0235 | 227394.0953 | 30.6166 | 27
901574 | 2018-04-23 14:46 | 4.5549 | Oxy5 (PSt7-10) | 2018-04-04 12:42 | default | 123.802 | μmol/L | 33.167 | °C | 1009 | hPa | Humid | 35 | 0 | 0 | 24.218 | 162040.3196 | 227380.1687 | 30.6166 | 27
901582 | 2018-04-23 14:46 | 4.5708 | Oxy5 (PSt7-10) | 2018-04-04 12:42 | default | 123.7814 | μmol/L | 33.171 | °C | 1010 | hPa | Humid | 35 | 0 | 0 | 24.219 | 162029.8178 | 227391.139 | 30.6166 | 27
901588 | 2018-04-23 14:46 | 4.5874 | Oxy5 (PSt7-10) | 2018-04-04 12:42 | default | 123.7804 | μmol/L | 33.1713 | °C | 1010 | hPa | Humid | 35 | 0 | 0 | 24.219 | 162034.9174 | 227388.9186 | 30.6166 | 27
901603 | 2018-04-23 14:46 | 4.6038 | Oxy5 (PSt7-10) | 2018-04-04 12:42 | default | 123.781 | μmol/L | 33.1736 | °C | 1010 | hPa | Humid | 35 | 0 | 0 | 24.218 | 162035.3057 | 227390.1238 | 30.6166 | 27
901613 | 2018-04-23 14:46 | 4.6206 | Oxy5 (PSt7-10) | 2018-04-04 12:42 | default | 123.8266 | μmol/L | 33.1635 | °C | 1009 | hPa | Humid | 35 | 0 | 0 | 24.217 | 162031.4489 | 227389.3427 | 30.6166 | 27
901622 | 2018-04-23 14:46 | 4.6374 | Oxy5 (PSt7-10) | 2018-04-04 12:42 | default | 123.8561 | μmol/L | 33.1639 | °C | 1009 | hPa | Humid | 35 | 0 | 0 | 24.214 | 162027.804 | 227394.6226 | 30.6166 | 27
901630 | 2018-04-23 14:46 | 4.6542 | Oxy5 (PSt7-10) | 2018-04-04 12:42 | default | 123.7759 | μmol/L | 33.1634 | °C | 1009 | hPa | Humid | 35 | 0 | 0 | 24.222 | 162028.2474 | 227389.0598 | 30.6166 | 27
901642 | 2018-04-23 14:46 | 4.6711 | Oxy5 (PSt7-10) | 2018-04-04 12:42 | default | 123.7822 | μmol/L | 33.1684 | °C | 1010 | hPa | Humid | 35 | 0 | 0 | 24.22 | 162034.9265 | 227391.4714 | 30.6166 | 27
901652 | 2018-04-23 14:47 | 4.6872 | Oxy5 (PSt7-10) | 2018-04-04 12:42 | default | 123.8428 | μmol/L | 33.1661 | °C | 1010 | hPa | Humid | 35 | 0 | 0 | 24.215 | 162020.7895 | 227391.7232 | 30.6166 | 27
901658 | 2018-04-23 14:47 | 4.704 | Oxy5 (PSt7-10) | 2018-04-04 12:42 | default | 123.7506 | μmol/L | 33.1809 | °C | 1010 | hPa | Humid | 35 | 0 | 0 | 24.218 | 162019.5084 | 227384.5955 | 30.6166 | 27
901671 | 2018-04-23 14:47 | 4.7202 | Oxy5 (PSt7-10) | 2018-04-04 12:42 | default | 123.8472 | μmol/L | 33.1561 | °C | 1009 | hPa | Humid | 35 | 0 | 0 | 24.218 | 162023.9667 | 227391.4464 | 30.6166 | 27
901678 | 2018-04-23 14:47 | 4.7375 | Oxy5 (PSt7-10) | 2018-04-04 12:42 | default | 123.7584 | μmol/L | 33.184 | °C | 1010 | hPa | Humid | 35 | 0 | 0 | 24.216 | 162024.3105 | 227385.5671 | 30.6166 | 27
901692 | 2018-04-23 14:47 | 4.7544 | Oxy5 (PSt7-10) | 2018-04-04 12:42 | default | 123.7751 | μmol/L | 33.1651 | °C | 1010 | hPa | Humid | 35 | 0 | 0 | 24.222 | 162026.4025 | 227397.9975 | 30.6166 | 27
901699 | 2018-04-23 14:47 | 4.7706 | Oxy5 (PSt7-10) | 2018-04-04 12:42 | default | 123.8062 | μmol/L | 33.1626 | °C | 1010 | hPa | Humid | 35 | 0 | 0 | 24.22 | 162032.4685 | 227393.8725 | 30.6166 | 27
901706 | 2018-04-23 14:47 | 4.7886 | Oxy5 (PSt7-10) | 2018-04-04 12:42 | default | 123.822 | μmol/L | 33.1711 | °C | 1010 | hPa | Humid | 35 | 0 | 0 | 24.215 | 162033.3376 | 227393.0021 | 30.6166 | 27
901720 | 2018-04-23 14:47 | 4.8037 | Oxy5 (PSt7-10) | 2018-04-04 12:42 | default | 123.8342 | μmol/L | 33.1608 | °C | 1010 | hPa | Humid | 35 | 0 | 0 | 24.218 | 162042.9156 | 227386.8582 | 30.6166 | 27
901733 | 2018-04-23 14:47 | 4.8211 | Oxy5 (PSt7-10) | 2018-04-04 12:42 | default | 123.8185 | μmol/L | 33.1655 | °C | 1009 | hPa | Humid | 35 | 0 | 0 | 24.217 | 162054.3907 | 227382.661 | 30.6166 | 27
901742 | 2018-04-23 14:47 | 4.837 | Oxy5 (PSt7-10) | 2018-04-04 12:42 | default | 123.7611 | μmol/L | 33.1694 | °C | 1009 | hPa | Humid | 35 | 0 | 0 | 24.221 | 162053.0657 | 227391.9712 | 30.6166 | 27
901748 | 2018-04-23 14:47 | 4.854 | Oxy5 (PSt7-10) | 2018-04-04 12:42 | default | 123.795 | μmol/L | 33.1637 | °C | 1009 | hPa | Humid | 35 | 0 | 0 | 24.22 | 162051.5375 | 227381.9142 | 30.6166 | 27
901756 | 2018-04-23 14:47 | 4.8707 | Oxy5 (PSt7-10) | 2018-04-04 12:42 | default | 123.8239 | μmol/L | 33.1608 | °C | 1010 | hPa | Humid | 35 | 0 | 0 | 24.219 | 162053.0804 | 227385.8951 | 30.6166 | 27
901765 | 2018-04-23 14:47 | 4.8874 | Oxy5 (PSt7-10) | 2018-04-04 12:42 | default | 123.7578 | μmol/L | 33.1743 | °C | 1010 | hPa | Humid | 35 | 0 | 0 | 24.22 | 162055.1045 | 227378.292 | 30.6166 | 27
901780 | 2018-04-23 14:47 | 4.9042 | Oxy5 (PSt7-10) | 2018-04-04 12:42 | default | 123.7662 | μmol/L | 33.1707 | °C | 1009 | hPa | Humid | 35 | 0 | 0 | 24.22 | 162057.6446 | 227386.9501 | 30.6166 | 27
901786 | 2018-04-23 14:47 | 4.9202 | Oxy5 (PSt7-10) | 2018-04-04 12:42 | default | 123.7474 | μmol/L | 33.1702 | °C | 1009 | hPa | Humid | 35 | 0 | 0 | 24.222 | 162052.3475 | 227388.5756 | 30.6166 | 27
901800 | 2018-04-23 14:47 | 4.937 | Oxy5 (PSt7-10) | 2018-04-04 12:42 | default | 123.8179 | μmol/L | 33.1622 | °C | 1010 | hPa | Humid | 35 | 0 | 0 | 24.219 | 162049.2543 | 227389.2249 | 30.6166 | 27
901805 | 2018-04-23 14:47 | 4.9537 | Oxy5 (PSt7-10) | 2018-04-04 12:42 | default | 123.7691 | μmol/L | 33.1625 | °C | 1009 | hPa | Humid | 35 | 0 | 0 | 24.223 | 162064.0559 | 227385.243 | 30.6166 | 27
901819 | 2018-04-23 14:47 | 4.9708 | Oxy5 (PSt7-10) | 2018-04-04 12:42 | default | 123.7444 | μmol/L | 33.1685 | °C | 1009 | hPa | Humid | 35 | 0 | 0 | 24.223 | 162055.3142 | 227389.9896 | 30.6166 | 27
901826 | 2018-04-23 14:47 | 4.9873 | Oxy5 (PSt7-10) | 2018-04-04 12:42 | default | 123.7804 | μmol/L | 33.1614 | °C | 1010 | hPa | Humid | 35 | 0 | 0 | 24.223 | 162048.9792 | 227390.6547 | 30.6166 | 27
901840 | 2018-04-23 14:47 | 5.0043 | Oxy5 (PSt7-10) | 2018-04-04 12:42 | default | 123.8309 | μmol/L | 33.1541 | °C | 1010 | hPa | Humid | 35 | 0 | 0 | 24.221 | 162047.3647 | 227387.965 | 30.6166 | 27
901846 | 2018-04-23 14:47 | 5.0202 | Oxy5 (PSt7-10) | 2018-04-04 12:42 | default | 123.7611 | μmol/L | 33.162 | °C | 1009 | hPa | Humid | 35 | 0 | 0 | 24.224 | 162048.5777 | 227394.9287 | 30.6166 | 27
901863 | 2018-04-23 14:47 | 5.0373 | Oxy5 (PSt7-10) | 2018-04-04 12:42 | default | 123.745 | μmol/L | 33.1758 | °C | 1009 | hPa | Humid | 35 | 0 | 0 | 24.22 | 162043.2283 | 227392.0347 | 30.6166 | 27
901873 | 2018-04-23 14:47 | 5.054 | Oxy5 (PSt7-10) | 2018-04-04 12:42 | default | 123.7164 | μmol/L | 33.1743 | °C | 1010 | hPa | Humid | 35 | 0 | 0 | 24.224 | 162042.745 | 227385.5508 | 30.6166 | 27
901881 | 2018-04-23 14:47 | 5.0711 | Oxy5 (PSt7-10) | 2018-04-04 12:42 | default | 123.674 | μmol/L | 33.183 | °C | 1009 | hPa | Humid | 35 | 0 | 0 | 24.224 | 162042.1869 | 227391.4569 | 30.6166 | 27
901886 | 2018-04-23 14:47 | 5.0873 | Oxy5 (PSt7-10) | 2018-04-04 12:42 | default | 123.7943 | μmol/L | 33.1614 | °C | 1009 | hPa | Humid | 35 | 0 | 0 | 24.221 | 162037.2938 | 227393.369 | 30.6166 | 27
901896 | 2018-04-23 14:47 | 5.1042 | Oxy5 (PSt7-10) | 2018-04-04 12:42 | default | 123.717 | μmol/L | 33.1767 | °C | 1010 | hPa | Humid | 35 | 0 | 0 | 24.223 | 162046.1535 | 227388.406 | 30.6166 | 27
901905 | 2018-04-23 14:47 | 5.1202 | Oxy5 (PSt7-10) | 2018-04-04 12:42 | default | 123.7777 | μmol/L | 33.1629 | °C | 1009 | hPa | Humid | 35 | 0 | 0 | 24.222 | 162041.1938 | 227387.0286 | 30.6166 | 27
901923 | 2018-04-23 14:47 | 5.1371 | Oxy5 (PSt7-10) | 2018-04-04 12:42 | default | 123.7577 | μmol/L | 33.1628 | °C | 1009 | hPa | Humid | 35 | 0 | 0 | 24.224 | 162048.1106 | 227392.6594 | 30.6166 | 27
901926 | 2018-04-23 14:47 | 5.155 | Oxy5 (PSt7-10) | 2018-04-04 12:42 | default | 123.7019 | μmol/L | 33.1763 | °C | 1009 | hPa | Humid | 35 | 0 | 0 | 24.224 | 162063.0956 | 227397.7532 | 30.6166 | 27
901938 | 2018-04-23 14:47 | 5.1706 | Oxy5 (PSt7-10) | 2018-04-04 12:42 | default | 123.7508 | μmol/L | 33.1694 | °C | 1009 | hPa | Humid | 35 | 0 | 0 | 24.222 | 162073.3192 | 227393.6893 | 30.6166 | 27
901951 | 2018-04-23 14:47 | 5.1878 | Oxy5 (PSt7-10) | 2018-04-04 12:42 | default | 123.7301 | μmol/L | 33.1686 | °C | 1010 | hPa | Humid | 35 | 0 | 0 | 24.225 | 162067.1582 | 227374.5715 | 30.6166 | 27
901962 | 2018-04-23 14:47 | 5.2038 | Oxy5 (PSt7-10) | 2018-04-04 12:42 | default | 123.6866 | μmol/L | 33.179 | °C | 1010 | hPa | Humid | 35 | 0 | 0 | 24.225 | 162068.9948 | 227377.069 | 30.6166 | 27
901973 | 2018-04-23 14:47 | 5.2208 | Oxy5 (PSt7-10) | 2018-04-04 12:42 | default | 123.7196 | μmol/L | 33.1745 | °C | 1009 | hPa | Humid | 35 | 0 | 0 | 24.223 | 162074.2901 | 227379.8834 | 30.6166 | 27
901975 | 2018-04-23 14:47 | 5.2368 | Oxy5 (PSt7-10) | 2018-04-04 12:42 | default | 123.7066 | μmol/L | 33.1767 | °C | 1010 | hPa | Humid | 35 | 0 | 0 | 24.224 | 162068.3668 | 227382.9895 | 30.6166 | 27
901990 | 2018-04-23 14:47 | 5.254 | Oxy5 (PSt7-10) | 2018-04-04 12:42 | default | 123.7347 | μmol/L | 33.1659 | °C | 1009 | hPa | Humid | 35 | 0 | 0 | 24.225 | 162070.3294 | 227378.544 | 30.6166 | 27
902000 | 2018-04-23 14:47 | 5.2709 | Oxy5 (PSt7-10) | 2018-04-04 12:42 | default | 123.7756 | μmol/L | 33.1576 | °C | 1010 | hPa | Humid | 35 | 0 | 0 | 24.225 | 162084.1946 | 227383.1838 | 30.6166 | 27
902006 | 2018-04-23 14:47 | 5.2873 | Oxy5 (PSt7-10) | 2018-04-04 12:42 | default | 123.811 | μmol/L | 33.1589 | °C | 1010 | hPa | Humid | 35 | 0 | 0 | 24.221 | 162070.3737 | 227376.4798 | 30.6166 | 27
902022 | 2018-04-23 14:47 | 5.3049 | Oxy5 (PSt7-10) | 2018-04-04 12:42 | default | 123.7266 | μmol/L | 33.1645 | °C | 1010 | hPa | Humid | 35 | 0 | 0 | 24.227 | 162075.7358 | 227398.7939 | 30.6166 | 27
902029 | 2018-04-23 14:47 | 5.3206 | Oxy5 (PSt7-10) | 2018-04-04 12:42 | default | 123.7426 | μmol/L | 33.168 | °C | 1010 | hPa | Humid | 35 | 0 | 0 | 24.224 | 162067.4356 | 227376.4597 | 30.6166 | 27
902037 | 2018-04-23 14:47 | 5.3373 | Oxy5 (PSt7-10) | 2018-04-04 12:42 | default | 123.7824 | μmol/L | 33.1544 | °C | 1009 | hPa | Humid | 35 | 0 | 0 | 24.225 | 162070.3242 | 227381.8992 | 30.6166 | 27
902046 | 2018-04-23 14:47 | 5.3542 | Oxy5 (PSt7-10) | 2018-04-04 12:42 | default | 123.7545 | μmol/L | 33.1528 | °C | 1010 | hPa | Humid | 35 | 0 | 0 | 24.229 | 162072.6604 | 227393.3137 | 30.6166 | 27
902062 | 2018-04-23 14:47 | 5.3702 | Oxy5 (PSt7-10) | 2018-04-04 12:42 | default | 123.6952 | μmol/L | 33.177 | °C | 1010 | hPa | Humid | 35 | 0 | 0 | 24.225 | 162060.2777 | 227380.4779 | 30.6166 | 27
902070 | 2018-04-23 14:47 | 5.3894 | Oxy5 (PSt7-10) | 2018-04-04 12:42 | default | 123.6659 | μmol/L | 33.1791 | °C | 1010 | hPa | Humid | 35 | 0 | 0 | 24.227 | 162075.1263 | 227391.3613 | 30.6166 | 27
902079 | 2018-04-23 14:47 | 5.4039 | Oxy5 (PSt7-10) | 2018-04-04 12:42 | default | 123.7047 | μmol/L | 33.1697 | °C | 1010 | hPa | Humid | 35 | 0 | 0 | 24.227 | 162058.8719 | 227383.1892 | 30.6166 | 27
902091 | 2018-04-23 14:47 | 5.4207 | Oxy5 (PSt7-10) | 2018-04-04 12:42 | default | 123.7132 | μmol/L | 33.1726 | °C | 1010 | hPa | Humid | 35 | 0 | 0 | 24.225 | 162065.0957 | 227372.957 | 30.6166 | 27
902097 | 2018-04-23 14:47 | 5.4376 | Oxy5 (PSt7-10) | 2018-04-04 12:42 | default | 123.6776 | μmol/L | 33.1722 | °C | 1009 | hPa | Humid | 35 | 0 | 0 | 24.228 | 162064.3092 | 227386.5615 | 30.6166 | 27
902108 | 2018-04-23 14:47 | 5.4536 | Oxy5 (PSt7-10) | 2018-04-04 12:42 | default | 123.7209 | μmol/L | 33.1618 | °C | 1009 | hPa | Humid | 35 | 0 | 0 | 24.228 | 162053.9291 | 227376.958 | 30.6166 | 27
902120 | 2018-04-23 14:47 | 5.4987 | Oxy5 (PSt7-10) | 2018-04-04 12:42 | default | 123.8065 | μmol/L | 33.1476 | °C | 1010 | hPa | Humid | 35 | 0 | 0 | 24.226 | 162113.2129 | 227426.6469 | 30.6166 | 27
902126 | 2018-04-23 14:47 | 5.4987 | Oxy5 (PSt7-10) | 2018-04-04 12:42 | default | 123.7687 | μmol/L | 33.1493 | °C | 1010 | hPa | Humid | 35 | 0 | 0 | 24.229 | 162040.8946 | 227376.9969 | 30.6166 | 27
902135 | 2018-04-23 14:47 | 5.5038 | Oxy5 (PSt7-10) | 2018-04-04 12:42 | default | 123.7482 | μmol/L | 33.1493 | °C | 1010 | hPa | Humid | 35 | 0 | 0 | 24.231 | 161998.5773 | 227331.2156 | 30.6166 | 27
902150 | 2018-04-23 14:47 | 5.5209 | Oxy5 (PSt7-10) | 2018-04-04 12:42 | default | 123.7481 | μmol/L | 33.1552 | °C | 1009 | hPa | Humid | 35 | 0 | 0 | 24.228 | 162014.4767 | 227349.5548 | 30.6166 | 27
902158 | 2018-04-23 14:47 | 5.5378 | Oxy5 (PSt7-10) | 2018-04-04 12:42 | default | 123.7051 | μmol/L | 33.1705 | °C | 1009 | hPa | Humid | 35 | 0 | 0 | 24.226 | 162050.0392 | 227354.6165 | 30.6166 | 27
902170 | 2018-04-23 14:47 | 5.5541 | Oxy5 (PSt7-10) | 2018-04-04 12:42 | default | 123.6919 | μmol/L | 33.1629 | °C | 1010 | hPa | Humid | 35 | 0 | 0 | 24.231 | 162060.0972 | 227367.5415 | 30.6166 | 27
902176 | 2018-04-23 14:47 | 5.5707 | Oxy5 (PSt7-10) | 2018-04-04 12:42 | default | 123.7373 | μmol/L | 33.1544 | °C | 1010 | hPa | Humid | 35 | 0 | 0 | 24.23 | 162068.0384 | 227373.4187 | 30.6166 | 27
902187 | 2018-04-23 14:47 | 5.5871 | Oxy5 (PSt7-10) | 2018-04-04 12:42 | default | 123.708 | μmol/L | 33.159 | °C | 1010 | hPa | Humid | 35 | 0 | 0 | 24.231 | 162076.5595 | 227368.7268 | 30.6166 | 27
902196 | 2018-04-23 14:47 | 5.6041 | Oxy5 (PSt7-10) | 2018-04-04 12:42 | default | 123.7502 | μmol/L | 33.1538 | °C | 1010 | hPa | Humid | 35 | 0 | 0 | 24.229 | 162070.6913 | 227379.271 | 30.6166 | 27
902209 | 2018-04-23 14:47 | 5.621 | Oxy5 (PSt7-10) | 2018-04-04 12:42 | default | 123.6863 | μmol/L | 33.1726 | °C | 1009 | hPa | Humid | 35 | 0 | 0 | 24.227 | 162076.7694 | 227380.814 | 30.6166 | 27
902222 | 2018-04-23 14:47 | 5.6375 | Oxy5 (PSt7-10) | 2018-04-04 12:42 | default | 123.7134 | μmol/L | 33.1537 | °C | 1009 | hPa | Humid | 35 | 0 | 0 | 24.232 | 162086.5155 | 227384.3866 | 30.6166 | 27
902226 | 2018-04-23 14:47 | 5.6538 | Oxy5 (PSt7-10) | 2018-04-04 12:42 | default | 123.7333 | μmol/L | 33.1604 | °C | 1010 | hPa | Humid | 35 | 0 | 0 | 24.228 | 162078.7327 | 227380.0076 | 30.6166 | 27
902236 | 2018-04-23 14:47 | 5.6702 | Oxy5 (PSt7-10) | 2018-04-04 12:42 | default | 123.7206 | μmol/L | 33.1609 | °C | 1010 | hPa | Humid | 35 | 0 | 0 | 24.229 | 162078.7607 | 227381.262 | 30.6166 | 27
902245 | 2018-04-23 14:48 | 5.6871 | Oxy5 (PSt7-10) | 2018-04-04 12:42 | default | 123.6166 | μmol/L | 33.1845 | °C | 1009 | hPa | Humid | 35 | 0 | 0 | 24.229 | 162079.5485 | 227389.5662 | 30.6166 | 27
902262 | 2018-04-23 14:48 | 5.7041 | Oxy5 (PSt7-10) | 2018-04-04 12:42 | default | 123.5504 | μmol/L | 33.193 | °C | 1009 | hPa | Humid | 35 | 0 | 0 | 24.232 | 162078.6289 | 227388.1163 | 30.6166 | 27
902269 | 2018-04-23 14:48 | 5.7208 | Oxy5 (PSt7-10) | 2018-04-04 12:42 | default | 123.6464 | μmol/L | 33.1723 | °C | 1009 | hPa | Humid | 35 | 0 | 0 | 24.231 | 162078.0383 | 227377.7855 | 30.6166 | 27
902275 | 2018-04-23 14:48 | 5.7376 | Oxy5 (PSt7-10) | 2018-04-04 12:42 | default | 123.6673 | μmol/L | 33.1722 | °C | 1009 | hPa | Humid | 35 | 0 | 0 | 24.229 | 162070.6453 | 227373.34 | 30.6166 | 27
902286 | 2018-04-23 14:48 | 5.7541 | Oxy5 (PSt7-10) | 2018-04-04 12:42 | default | 123.6902 | μmol/L | 33.1667 | °C | 1009 | hPa | Humid | 35 | 0 | 0 | 24.229 | 162073.7995 | 227380.2167 | 30.6166 | 27
902300 | 2018-04-23 14:48 | 5.7707 | Oxy5 (PSt7-10) | 2018-04-04 12:42 | default | 123.6156 | μmol/L | 33.1773 | °C | 1009 | hPa | Humid | 35 | 0 | 0 | 24.232 | 162075.4581 | 227377.5776 | 30.6166 | 27
902308 | 2018-04-23 14:48 | 5.7872 | Oxy5 (PSt7-10) | 2018-04-04 12:42 | default | 123.6426 | μmol/L | 33.1757 | °C | 1009 | hPa | Humid | 35 | 0 | 0 | 24.23 | 162073.4269 | 227371.7548 | 30.6166 | 27
902323 | 2018-04-23 14:48 | 5.8043 | Oxy5 (PSt7-10) | 2018-04-04 12:42 | default | 123.6211 | μmol/L | 33.171 | °C | 1009 | hPa | Humid | 35 | 0 | 0 | 24.234 | 162073.7267 | 227378.5348 | 30.6166 | 27
902328 | 2018-04-23 14:48 | 5.8206 | Oxy5 (PSt7-10) | 2018-04-04 12:42 | default | 123.7343 | μmol/L | 33.1536 | °C | 1009 | hPa | Humid | 35 | 0 | 0 | 24.23 | 162074.9259 | 227383.6087 | 30.6166 | 27
902341 | 2018-04-23 14:48 | 5.8375 | Oxy5 (PSt7-10) | 2018-04-04 12:42 | default | 123.6694 | μmol/L | 33.1643 | °C | 1009 | hPa | Humid | 35 | 0 | 0 | 24.232 | 162067.7387 | 227385.7645 | 30.6166 | 27
902354 | 2018-04-23 14:48 | 5.8544 | Oxy5 (PSt7-10) | 2018-04-04 12:42 | default | 123.6473 | μmol/L | 33.1721 | °C | 1009 | hPa | Humid | 35 | 0 | 0 | 24.231 | 162069.7759 | 227390.4879 | 30.6166 | 27
902361 | 2018-04-23 14:48 | 5.8709 | Oxy5 (PSt7-10) | 2018-04-04 12:42 | default | 123.6706 | μmol/L | 33.1665 | °C | 1009 | hPa | Humid | 35 | 0 | 0 | 24.231 | 162068.5182 | 227380.4074 | 30.6166 | 27
902369 | 2018-04-23 14:48 | 5.8868 | Oxy5 (PSt7-10) | 2018-04-04 12:42 | default | 123.6743 | μmol/L | 33.1672 | °C | 1010 | hPa | Humid | 35 | 0 | 0 | 24.231 | 162079.8434 | 227386.4441 | 30.6166 | 27
902377 | 2018-04-23 14:48 | 5.9046 | Oxy5 (PSt7-10) | 2018-04-04 12:42 | default | 123.7231 | μmol/L | 33.1563 | °C | 1009 | hPa | Humid | 35 | 0 | 0 | 24.23 | 162097.2602 | 227383.9853 | 30.6166 | 27
902393 | 2018-04-23 14:48 | 5.9204 | Oxy5 (PSt7-10) | 2018-04-04 12:42 | default | 123.6736 | μmol/L | 33.1599 | °C | 1010 | hPa | Humid | 35 | 0 | 0 | 24.234 | 162094.2441 | 227377.2174 | 30.6166 | 27
902395 | 2018-04-23 14:48 | 5.9374 | Oxy5 (PSt7-10) | 2018-04-04 12:42 | default | 123.6017 | μmol/L | 33.1683 | °C | 1009 | hPa | Humid | 35 | 0 | 0 | 24.237 | 162102.3421 | 227372.7363 | 30.6166 | 27
902406 | 2018-04-23 14:48 | 5.9538 | Oxy5 (PSt7-10) | 2018-04-04 12:42 | default | 123.6612 | μmol/L | 33.1629 | °C | 1010 | hPa | Humid | 35 | 0 | 0 | 24.234 | 162094.1898 | 227378.7234 | 30.6166 | 27
902416 | 2018-04-23 14:48 | 5.971 | Oxy5 (PSt7-10) | 2018-04-04 12:42 | default | 123.691 | μmol/L | 33.1591 | °C | 1009 | hPa | Humid | 35 | 0 | 0 | 24.232 | 162111.1372 | 227388.113 | 30.6166 | 27
902427 | 2018-04-23 14:48 | 5.9873 | Oxy5 (PSt7-10) | 2018-04-04 12:42 | default | 123.6785 | μmol/L | 33.1547 | °C | 1009 | hPa | Humid | 35 | 0 | 0 | 24.235 | 162109.8998 | 227385.4183 | 30.6166 | 27
902444 | 2018-04-23 14:48 | 6.0046 | Oxy5 (PSt7-10) | 2018-04-04 12:42 | default | 123.6127 | μmol/L | 33.173 | °C | 1009 | hPa | Humid | 35 | 0 | 0 | 24.234 | 162106.16 | 227386.5078 | 30.6166 | 27
902453 | 2018-04-23 14:48 | 6.0207 | Oxy5 (PSt7-10) | 2018-04-04 12:42 | default | 123.6184 | μmol/L | 33.1766 | °C | 1009 | hPa | Humid | 35 | 0 | 0 | 24.232 | 162116.4314 | 227380.7753 | 30.6166 | 27
902461 | 2018-04-23 14:48 | 6.037 | Oxy5 (PSt7-10) | 2018-04-04 12:42 | default | 123.6397 | μmol/L | 33.1665 | °C | 1009 | hPa | Humid | 35 | 0 | 0 | 24.234 | 162106.6612 | 227375.1135 | 30.6166 | 27
902468 | 2018-04-23 14:48 | 6.054 | Oxy5 (PSt7-10) | 2018-04-04 12:42 | default | 123.6552 | μmol/L | 33.1628 | °C | 1009 | hPa | Humid | 35 | 0 | 0 | 24.234 | 162108.4716 | 227374.8442 | 30.6166 | 27
902480 | 2018-04-23 14:48 | 6.0703 | Oxy5 (PSt7-10) | 2018-04-04 12:42 | default | 123.6123 | μmol/L | 33.1707 | °C | 1009 | hPa | Humid | 35 | 0 | 0 | 24.235 | 162098.9714 | 227375.2246 | 30.6166 | 27
902488 | 2018-04-23 14:48 | 6.0878 | Oxy5 (PSt7-10) | 2018-04-04 12:42 | default | 123.6223 | μmol/L | 33.1757 | °C | 1009 | hPa | Humid | 35 | 0 | 0 | 24.232 | 162101.7851 | 227379.3713 | 30.6166 | 27
902503 | 2018-04-23 14:48 | 6.1038 | Oxy5 (PSt7-10) | 2018-04-04 12:42 | default | 123.6584 | μmol/L | 33.1595 | °C | 1009 | hPa | Humid | 35 | 0 | 0 | 24.235 | 162095.1827 | 227383.2972 | 30.6166 | 27
902509 | 2018-04-23 14:48 | 6.1207 | Oxy5 (PSt7-10) | 2018-04-04 12:42 | default | 123.679 | μmol/L | 33.1521 | °C | 1009 | hPa | Humid | 35 | 0 | 0 | 24.236 | 162104.2633 | 227383.2644 | 30.6166 | 27
902520 | 2018-04-23 14:48 | 6.1372 | Oxy5 (PSt7-10) | 2018-04-04 12:42 | default | 123.6673 | μmol/L | 33.1574 | °C | 1009 | hPa | Humid | 35 | 0 | 0 | 24.235 | 162100.063 | 227381.3415 | 30.6166 | 27
902531 | 2018-04-23 14:48 | 6.1543 | Oxy5 (PSt7-10) | 2018-04-04 12:42 | default | 123.6265 | μmol/L | 33.1623 | °C | 1009 | hPa | Humid | 35 | 0 | 0 | 24.237 | 162095.9485 | 227388.9227 | 30.6166 | 27
902541 | 2018-04-23 14:48 | 6.1702 | Oxy5 (PSt7-10) | 2018-04-04 12:42 | default | 123.6588 | μmol/L | 33.1594 | °C | 1009 | hPa | Humid | 35 | 0 | 0 | 24.235 | 162088.4553 | 227382.8432 | 30.6166 | 27
902553 | 2018-04-23 14:48 | 6.1873 | Oxy5 (PSt7-10) | 2018-04-04 12:42 | default | 123.6077 | μmol/L | 33.1643 | °C | 1009 | hPa | Humid | 35 | 0 | 0 | 24.238 | 162088.7893 | 227382.4266 | 30.6166 | 27
902559 | 2018-04-23 14:48 | 6.204 | Oxy5 (PSt7-10) | 2018-04-04 12:42 | default | 123.6535 | μmol/L | 33.1557 | °C | 1009 | hPa | Humid | 35 | 0 | 0 | 24.237 | 162090.0633 | 227368.6296 | 30.6166 | 27
902570 | 2018-04-23 14:48 | 6.2203 | Oxy5 (PSt7-10) | 2018-04-04 12:42 | default | 123.6399 | μmol/L | 33.1566 | °C | 1009 | hPa | Humid | 35 | 0 | 0 | 24.238 | 162084.9535 | 227382.6659 | 30.6166 | 27
902583 | 2018-04-23 14:48 | 6.2373 | Oxy5 (PSt7-10) | 2018-04-04 12:42 | default | 123.6341 | μmol/L | 33.1604 | °C | 1009 | hPa | Humid | 35 | 0 | 0 | 24.237 | 162095.296 | 227388.6892 | 30.6166 | 27
902588 | 2018-04-23 14:48 | 6.254 | Oxy5 (PSt7-10) | 2018-04-04 12:42 | default | 123.6751 | μmol/L | 33.158 | °C | 1009 | hPa | Humid | 35 | 0 | 0 | 24.234 | 162105.4248 | 227384.6574 | 30.6166 | 27
902603 | 2018-04-23 14:48 | 6.2718 | Oxy5 (PSt7-10) | 2018-04-04 12:42 | default | 123.6623 | μmol/L | 33.1536 | °C | 1009 | hPa | Humid | 35 | 0 | 0 | 24.237 | 162119.845 | 227391.6031 | 30.6166 | 27
902605 | 2018-04-23 14:48 | 6.2873 | Oxy5 (PSt7-10) | 2018-04-04 12:42 | default | 123.6996 | μmol/L | 33.1545 | °C | 1009 | hPa | Humid | 35 | 0 | 0 | 24.233 | 162120.3813 | 227380.3039 | 30.6166 | 27
902622 | 2018-04-23 14:48 | 6.3037 | Oxy5 (PSt7-10) | 2018-04-04 12:42 | default | 123.6613 | μmol/L | 33.1563 | °C | 1009 | hPa | Humid | 35 | 0 | 0 | 24.236 | 162118.1516 | 227379.9838 | 30.6166 | 27
902632 | 2018-04-23 14:48 | 6.3201 | Oxy5 (PSt7-10) | 2018-04-04 12:42 | default | 123.5346 | μmol/L | 33.1845 | °C | 1009 | hPa | Humid | 35 | 0 | 0 | 24.237 | 162128.6189 | 227377.1892 | 30.6166 | 27
902643 | 2018-04-23 14:48 | 6.3376 | Oxy5 (PSt7-10) | 2018-04-04 12:42 | default | 123.5676 | μmol/L | 33.1715 | °C | 1009 | hPa | Humid | 35 | 0 | 0 | 24.239 | 162128.2343 | 227374.6231 | 30.6166 | 27
902652 | 2018-04-23 14:48 | 6.3541 | Oxy5 (PSt7-10) | 2018-04-04 12:42 | default | 123.5965 | μmol/L | 33.1646 | °C | 1009 | hPa | Humid | 35 | 0 | 0 | 24.239 | 162125.5525 | 227386.4315 | 30.6166 | 27
902656 | 2018-04-23 14:48 | 6.3722 | Oxy5 (PSt7-10) | 2018-04-04 12:42 | default | 123.6571 | μmol/L | 33.1574 | °C | 1009 | hPa | Humid | 35 | 0 | 0 | 24.236 | 162130.2969 | 227382.6552 | 30.6166 | 27
902668 | 2018-04-23 14:48 | 6.3888 | Oxy5 (PSt7-10) | 2018-04-04 12:42 | default | 123.6701 | μmol/L | 33.1493 | °C | 1009 | hPa | Humid | 35 | 0 | 0 | 24.238 | 162136.6817 | 227387.3329 | 30.6166 | 27
902682 | 2018-04-23 14:48 | 6.4036 | Oxy5 (PSt7-10) | 2018-04-04 12:42 | default | 123.6141 | μmol/L | 33.1628 | °C | 1009 | hPa | Humid | 35 | 0 | 0 | 24.238 | 162127.1215 | 227389.1356 | 30.6166 | 27
902686 | 2018-04-23 14:48 | 6.4204 | Oxy5 (PSt7-10) | 2018-04-04 12:42 | default | 123.6474 | μmol/L | 33.1572 | °C | 1009 | hPa | Humid | 35 | 0 | 0 | 24.237 | 162127.1265 | 227381.9259 | 30.6166 | 27
902703 | 2018-04-23 14:48 | 6.4376 | Oxy5 (PSt7-10) | 2018-04-04 12:42 | default | 123.6637 | μmol/L | 33.1508 | °C | 1009 | hPa | Humid | 35 | 0 | 0 | 24.238 | 162125.9604 | 227382.4675 | 30.6166 | 27
902713 | 2018-04-23 14:48 | 6.4543 | Oxy5 (PSt7-10) | 2018-04-04 12:42 | default | 123.625 | μmol/L | 33.1577 | °C | 1009 | hPa | Humid | 35 | 0 | 0 | 24.239 | 162128.7302 | 227383.5505 | 30.6166 | 27
902720 | 2018-04-23 14:48 | 6.4702 | Oxy5 (PSt7-10) | 2018-04-04 12:42 | default | 123.685 | μmol/L | 33.1531 | °C | 1009 | hPa | Humid | 35 | 0 | 0 | 24.235 | 162116.6525 | 227380.0198 | 30.6166 | 27
902732 | 2018-04-23 14:48 | 6.488 | Oxy5 (PSt7-10) | 2018-04-04 12:42 | default | 123.6344 | μmol/L | 33.1529 | °C | 1009 | hPa | Humid | 35 | 0 | 0 | 24.24 | 162121.9081 | 227383.0325 | 30.6166 | 27
902736 | 2018-04-23 14:48 | 6.5039 | Oxy5 (PSt7-10) | 2018-04-04 12:42 | default | 123.6741 | μmol/L | 33.1458 | °C | 1009 | hPa | Humid | 35 | 0 | 0 | 24.239 | 162120.4037 | 227386.1029 | 30.6166 | 27
902748 | 2018-04-23 14:48 | 6.5209 | Oxy5 (PSt7-10) | 2018-04-04 12:42 | default | 123.6009 | μmol/L | 33.1685 | °C | 1009 | hPa | Humid | 35 | 0 | 0 | 24.237 | 162123.1065 | 227383.0517 | 30.6166 | 27
902756 | 2018-04-23 14:48 | 6.5369 | Oxy5 (PSt7-10) | 2018-04-04 12:42 | default | 123.5546 | μmol/L | 33.1722 | °C | 1009 | hPa | Humid | 35 | 0 | 0 | 24.24 | 162116.8815 | 227388.8855 | 30.6166 | 27
902773 | 2018-04-23 14:48 | 6.5537 | Oxy5 (PSt7-10) | 2018-04-04 12:42 | default | 123.5763 | μmol/L | 33.162 | °C | 1009 | hPa | Humid | 35 | 0 | 0 | 24.242 | 162105.1505 | 227373.3502 | 30.6166 | 27
902778 | 2018-04-23 14:48 | 6.5703 | Oxy5 (PSt7-10) | 2018-04-04 12:42 | default | 123.5992 | μmol/L | 33.1614 | °C | 1009 | hPa | Humid | 35 | 0 | 0 | 24.24 | 162115.4444 | 227379.1358 | 30.6166 | 27
902788 | 2018-04-23 14:48 | 6.5876 | Oxy5 (PSt7-10) | 2018-04-04 12:42 | default | 123.5977 | μmol/L | 33.1593 | °C | 1009 | hPa | Humid | 35 | 0 | 0 | 24.241 | 162125.3502 | 227385.9962 | 30.6166 | 27
902803 | 2018-04-23 14:48 | 6.6066 | Oxy5 (PSt7-10) | 2018-04-04 12:42 | default | 123.7104 | μmol/L | 33.142 | °C | 1009 | hPa | Humid | 35 | 0 | 0 | 24.237 | 162125.4112 | 227384.8366 | 30.6166 | 27
902813 | 2018-04-23 14:48 | 6.6207 | Oxy5 (PSt7-10) | 2018-04-04 12:42 | default | 123.6542 | μmol/L | 33.1506 | °C | 1009 | hPa | Humid | 35 | 0 | 0 | 24.239 | 162126.6899 | 227376.8005 | 30.6166 | 27
902822 | 2018-04-23 14:48 | 6.6372 | Oxy5 (PSt7-10) | 2018-04-04 12:42 | default | 123.6053 | μmol/L | 33.16 | °C | 1009 | hPa | Humid | 35 | 0 | 0 | 24.24 | 162124.5501 | 227386.9443 | 30.6166 | 27
902833 | 2018-04-23 14:48 | 6.6547 | Oxy5 (PSt7-10) | 2018-04-04 12:42 | default | 123.5555 | μmol/L | 33.1646 | °C | 1009 | hPa | Humid | 35 | 0 | 0 | 24.243 | 162139.5469 | 227389.5633 | 30.6166 | 27
902841 | 2018-04-23 14:48 | 6.6711 | Oxy5 (PSt7-10) | 2018-04-04 12:42 | default | 123.5501 | μmol/L | 33.1683 | °C | 1009 | hPa | Humid | 35 | 0 | 0 | 24.242 | 162141.5854 | 227380.3277 | 30.6166 | 27
902849 | 2018-04-23 14:49 | 6.6872 | Oxy5 (PSt7-10) | 2018-04-04 12:42 | default | 123.5799 | μmol/L | 33.1611 | °C | 1009 | hPa | Humid | 35 | 0 | 0 | 24.242 | 162144.7421 | 227381.1687 | 30.6166 | 27
902855 | 2018-04-23 14:49 | 6.7036 | Oxy5 (PSt7-10) | 2018-04-04 12:42 | default | 123.58 | μmol/L | 33.1636 | °C | 1009 | hPa | Humid | 35 | 0 | 0 | 24.241 | 162143.9876 | 227379.3404 | 30.6166 | 27
902866 | 2018-04-23 14:49 | 6.7211 | Oxy5 (PSt7-10) | 2018-04-04 12:42 | default | 123.5772 | μmol/L | 33.1618 | °C | 1009 | hPa | Humid | 35 | 0 | 0 | 24.242 | 162161.7527 | 227389.393 | 30.6166 | 27
902875 | 2018-04-23 14:49 | 6.7372 | Oxy5 (PSt7-10) | 2018-04-04 12:42 | default | 123.5488 | μmol/L | 33.1687 | °C | 1009 | hPa | Humid | 35 | 0 | 0 | 24.242 | 162152.9071 | 227375.4265 | 30.6166 | 27
902892 | 2018-04-23 14:49 | 6.7535 | Oxy5 (PSt7-10) | 2018-04-04 12:42 | default | 123.5989 | μmol/L | 33.1541 | °C | 1009 | hPa | Humid | 35 | 0 | 0 | 24.243 | 162143.364 | 227380.7631 | 30.6166 | 27
902899 | 2018-04-23 14:49 | 6.7711 | Oxy5 (PSt7-10) | 2018-04-04 12:42 | default | 123.5925 | μmol/L | 33.1572 | °C | 1010 | hPa | Humid | 35 | 0 | 0 | 24.243 | 162156.2573 | 227388.0253 | 30.6166 | 27
902913 | 2018-04-23 14:49 | 6.7872 | Oxy5 (PSt7-10) | 2018-04-04 12:42 | default | 123.5479 | μmol/L | 33.1664 | °C | 1009 | hPa | Humid | 35 | 0 | 0 | 24.243 | 162138.3195 | 227375.4464 | 30.6166 | 27
902919 | 2018-04-23 14:49 | 6.8043 | Oxy5 (PSt7-10) | 2018-04-04 12:42 | default | 123.568 | μmol/L | 33.1665 | °C | 1009 | hPa | Humid | 35 | 0 | 0 | 24.241 | 162143.6255 | 227369.0821 | 30.6166 | 27
902927 | 2018-04-23 14:49 | 6.8207 | Oxy5 (PSt7-10) | 2018-04-04 12:42 | default | 123.5382 | μmol/L | 33.1613 | °C | 1009 | hPa | Humid | 35 | 0 | 0 | 24.246 | 162138.4854 | 227372.1726 | 30.6166 | 27
902936 | 2018-04-23 14:49 | 6.8376 | Oxy5 (PSt7-10) | 2018-04-04 12:42 | default | 123.5733 | μmol/L | 33.1553 | °C | 1009 | hPa | Humid | 35 | 0 | 0 | 24.245 | 162144.8461 | 227373.1468 | 30.6166 | 27
902948 | 2018-04-23 14:49 | 6.8538 | Oxy5 (PSt7-10) | 2018-04-04 12:42 | default | 123.6067 | μmol/L | 33.1522 | °C | 1009 | hPa | Humid | 35 | 0 | 0 | 24.243 | 162130.0835 | 227365.2583 | 30.6166 | 27
902960 | 2018-04-23 14:49 | 6.8705 | Oxy5 (PSt7-10) | 2018-04-04 12:42 | default | 123.5886 | μmol/L | 33.1541 | °C | 1009 | hPa | Humid | 35 | 0 | 0 | 24.244 | 162128.5306 | 227364.7978 | 30.6166 | 27
902967 | 2018-04-23 14:49 | 6.8874 | Oxy5 (PSt7-10) | 2018-04-04 12:42 | default | 123.5882 | μmol/L | 33.1492 | °C | 1009 | hPa | Humid | 35 | 0 | 0 | 24.246 | 162134.5281 | 227376.9663 | 30.6166 | 27
902976 | 2018-04-23 14:49 | 6.9039 | Oxy5 (PSt7-10) | 2018-04-04 12:42 | default | 123.6196 | μmol/L | 33.1491 | °C | 1009 | hPa | Humid | 35 | 0 | 0 | 24.243 | 162128.7767 | 227380.9523 | 30.6166 | 27
902989 | 2018-04-23 14:49 | 6.9204 | Oxy5 (PSt7-10) | 2018-04-04 12:42 | default | 123.5696 | μmol/L | 33.1513 | °C | 1009 | hPa | Humid | 35 | 0 | 0 | 24.247 | 162134.1233 | 227375.7899 | 30.6166 | 27
903000 | 2018-04-23 14:49 | 6.9376 | Oxy5 (PSt7-10) | 2018-04-04 12:42 | default | 123.614 | μmol/L | 33.1504 | °C | 1009 | hPa | Humid | 35 | 0 | 0 | 24.243 | 162128.7391 | 227383.8962 | 30.6166 | 27
903011 | 2018-04-23 14:49 | 6.9545 | Oxy5 (PSt7-10) | 2018-04-04 12:42 | default | 123.4639 | μmol/L | 33.1793 | °C | 1009 | hPa | Humid | 35 | 0 | 0 | 24.246 | 162136.1783 | 227373.7855 | 30.6166 | 27
903022 | 2018-04-23 14:49 | 6.9702 | Oxy5 (PSt7-10) | 2018-04-04 12:42 | default | 123.5691 | μmol/L | 33.1538 | °C | 1009 | hPa | Humid | 35 | 0 | 0 | 24.246 | 162133.3278 | 227371.8298 | 30.6166 | 27
903034 | 2018-04-23 14:49 | 6.9874 | Oxy5 (PSt7-10) | 2018-04-04 12:42 | default | 123.5362 | μmol/L | 33.1643 | °C | 1009 | hPa | Humid | 35 | 0 | 0 | 24.245 | 162144.5197 | 227377.8249 | 30.6166 | 27
903040 | 2018-04-23 14:49 | 7.0038 | Oxy5 (PSt7-10) | 2018-04-04 12:42 | default | 123.5048 | μmol/L | 33.1719 | °C | 1009 | hPa | Humid | 35 | 0 | 0 | 24.245 | 162147.6026 | 227369.5727 | 30.6166 | 27
903045 | 2018-04-23 14:49 | 7.0209 | Oxy5 (PSt7-10) | 2018-04-04 12:42 | default | 123.4999 | μmol/L | 33.1681 | °C | 1009 | hPa | Humid | 35 | 0 | 0 | 24.247 | 162162.9793 | 227365.9551 | 30.6166 | 27
903059 | 2018-04-23 14:49 | 7.0372 | Oxy5 (PSt7-10) | 2018-04-04 12:42 | default | 123.5625 | μmol/L | 33.1554 | °C | 1009 | hPa | Humid | 35 | 0 | 0 | 24.246 | 162149.301 | 227370.7632 | 30.6166 | 27
903066 | 2018-04-23 14:49 | 7.0537 | Oxy5 (PSt7-10) | 2018-04-04 12:42 | default | 123.5735 | μmol/L | 33.1577 | °C | 1009 | hPa | Humid | 35 | 0 | 0 | 24.244 | 162158.9698 | 227370.1287 | 30.6166 | 27
903081 | 2018-04-23 14:49 | 7.0702 | Oxy5 (PSt7-10) | 2018-04-04 12:42 | default | 123.5819 | μmol/L | 33.1532 | °C | 1009 | hPa | Humid | 35 | 0 | 0 | 24.245 | 162167.5648 | 227370.888 | 30.6166 | 27
903085 | 2018-04-23 14:49 | 7.0868 | Oxy5 (PSt7-10) | 2018-04-04 12:42 | default | 123.5832 | μmol/L | 33.1529 | °C | 1009 | hPa | Humid | 35 | 0 | 0 | 24.245 | 162167.2484 | 227373.1146 | 30.6166 | 27
903099 | 2018-04-23 14:49 | 7.1038 | Oxy5 (PSt7-10) | 2018-04-04 12:42 | default | 123.5649 | μmol/L | 33.1573 | °C | 1009 | hPa | Humid | 35 | 0 | 0 | 24.245 | 162169.0086 | 227370.4889 | 30.6166 | 27
903112 | 2018-04-23 14:49 | 7.1214 | Oxy5 (PSt7-10) | 2018-04-04 12:42 | default | 123.5512 | μmol/L | 33.1557 | °C | 1009 | hPa | Humid | 35 | 0 | 0 | 24.247 | 162166.9409 | 227371.1557 | 30.6166 | 27
903120 | 2018-04-23 14:49 | 7.1673 | Oxy5 (PSt7-10) | 2018-04-04 12:42 | default | 123.5602 | μmol/L | 33.1585 | °C | 1009 | hPa | Humid | 35 | 0 | 0 | 24.245 | 162224.5721 | 227410.2867 | 30.6166 | 27
903129 | 2018-04-23 14:49 | 7.1674 | Oxy5 (PSt7-10) | 2018-04-04 12:42 | default | 123.5177 | μmol/L | 33.1638 | °C | 1009 | hPa | Humid | 35 | 0 | 0 | 24.247 | 162159.7178 | 227375.2075 | 30.6166 | 27
903140 | 2018-04-23 14:49 | 7.1705 | Oxy5 (PSt7-10) | 2018-04-04 12:42 | default | 123.525 | μmol/L | 33.1645 | °C | 1009 | hPa | Humid | 35 | 0 | 0 | 24.246 | 162121.5339 | 227337.1898 | 30.6166 | 27
903152 | 2018-04-23 14:49 | 7.189 | Oxy5 (PSt7-10) | 2018-04-04 12:42 | default | 123.525 | μmol/L | 33.1645 | °C | 1009 | hPa | Humid | 35 | 0 | 0 | 24.246 | 162107.7157 | 227329.05 | 30.6166 | 27
903158 | 2018-04-23 14:49 | 7.2045 | Oxy5 (PSt7-10) | 2018-04-04 12:42 | default | 123.5884 | μmol/L | 33.1467 | °C | 1009 | hPa | Humid | 35 | 0 | 0 | 24.247 | 162132.2586 | 227344.3845 | 30.6166 | 27
903166 | 2018-04-23 14:49 | 7.2211 | Oxy5 (PSt7-10) | 2018-04-04 12:42 | default | 123.5531 | μmol/L | 33.1528 | °C | 1009 | hPa | Humid | 35 | 0 | 0 | 24.248 | 162137.9892 | 227344.7802 | 30.6166 | 27
903176 | 2018-04-23 14:49 | 7.2368 | Oxy5 (PSt7-10) | 2018-04-04 12:42 | default | 123.5943 | μmol/L | 33.1403 | °C | 1009 | hPa | Humid | 35 | 0 | 0 | 24.249 | 162138.1357 | 227353.0639 | 30.6166 | 27
903192 | 2018-04-23 14:49 | 7.2541 | Oxy5 (PSt7-10) | 2018-04-04 12:42 | default | 123.5406 | μmol/L | 33.1533 | °C | 1009 | hPa | Humid | 35 | 0 | 0 | 24.249 | 162153.3847 | 227359.917 | 30.6166 | 27
903199 | 2018-04-23 14:49 | 7.2703 | Oxy5 (PSt7-10) | 2018-04-04 12:42 | default | 123.5885 | μmol/L | 33.1492 | °C | 1009 | hPa | Humid | 35 | 0 | 0 | 24.246 | 162147.8754 | 227366.5207 | 30.6166 | 27
903213 | 2018-04-23 14:49 | 7.2871 | Oxy5 (PSt7-10) | 2018-04-04 12:42 | default | 123.4426 | μmol/L | 33.1721 | °C | 1009 | hPa | Humid | 35 | 0 | 0 | 24.251 | 162145.441 | 227352.2398 | 30.6166 | 27
903219 | 2018-04-23 14:49 | 7.3037 | Oxy5 (PSt7-10) | 2018-04-04 12:42 | default | 123.5726 | μmol/L | 33.1505 | °C | 1009 | hPa | Humid | 35 | 0 | 0 | 24.247 | 162148.1141 | 227366.1783 | 30.6166 | 27
903233 | 2018-04-23 14:49 | 7.321 | Oxy5 (PSt7-10) | 2018-04-04 12:42 | default | 123.4442 | μmol/L | 33.1791 | °C | 1009 | hPa | Humid | 35 | 0 | 0 | 24.248 | 162156.1713 | 227370.9869 | 30.6166 | 27
903235 | 2018-04-23 14:49 | 7.3371 | Oxy5 (PSt7-10) | 2018-04-04 12:42 | default | 123.4997 | μmol/L | 33.1582 | °C | 1009 | hPa | Humid | 35 | 0 | 0 | 24.251 | 162144.1233 | 227367.3186 | 30.6166 | 27
903250 | 2018-04-23 14:49 | 7.3546 | Oxy5 (PSt7-10) | 2018-04-04 12:42 | default | 123.4799 | μmol/L | 33.163 | °C | 1009 | hPa | Humid | 35 | 0 | 0 | 24.251 | 162154.9553 | 227373.0019 | 30.6166 | 27
903258 | 2018-04-23 14:49 | 7.3705 | Oxy5 (PSt7-10) | 2018-04-04 12:42 | default | 123.4982 | μmol/L | 33.1611 | °C | 1009 | hPa | Humid | 35 | 0 | 0 | 24.25 | 162154.269 | 227363.0735 | 30.6166 | 27
903271 | 2018-04-23 14:49 | 7.3874 | Oxy5 (PSt7-10) | 2018-04-04 12:42 | default | 123.4789 | μmol/L | 33.1608 | °C | 1009 | hPa | Humid | 35 | 0 | 0 | 24.252 | 162169.0097 | 227377.257 | 30.6166 | 27
903283 | 2018-04-23 14:49 | 7.4046 | Oxy5 (PSt7-10) | 2018-04-04 12:42 | default | 123.5369 | μmol/L | 33.1542 | °C | 1009 | hPa | Humid | 35 | 0 | 0 | 24.249 | 162169.9173 | 227373.7137 | 30.6166 | 27
903285 | 2018-04-23 14:49 | 7.4207 | Oxy5 (PSt7-10) | 2018-04-04 12:42 | default | 123.5295 | μmol/L | 33.156 | °C | 1009 | hPa | Humid | 35 | 0 | 0 | 24.249 | 162178.2819 | 227359.7552 | 30.6166 | 27
903296 | 2018-04-23 14:49 | 7.4372 | Oxy5 (PSt7-10) | 2018-04-04 12:42 | default | 123.5173 | μmol/L | 33.154 | °C | 1009 | hPa | Humid | 35 | 0 | 0 | 24.251 | 162186.0088 | 227376.0262 | 30.6166 | 27
903313 | 2018-04-23 14:49 | 7.4539 | Oxy5 (PSt7-10) | 2018-04-04 12:42 | default | 123.4634 | μmol/L | 33.1596 | °C | 1009 | hPa | Humid | 35 | 0 | 0 | 24.254 | 162192.5341 | 227362.2503 | 30.6166 | 27
903316 | 2018-04-23 14:49 | 7.4711 | Oxy5 (PSt7-10) | 2018-04-04 12:42 | default | 123.5025 | μmol/L | 33.1576 | °C | 1009 | hPa | Humid | 35 | 0 | 0 | 24.251 | 162193.6894 | 227374.7729 | 30.6166 | 27
903329 | 2018-04-23 14:49 | 7.4874 | Oxy5 (PSt7-10) | 2018-04-04 12:42 | default | 123.4359 | μmol/L | 33.1687 | °C | 1009 | hPa | Humid | 35 | 0 | 0 | 24.253 | 162193.2578 | 227367.6232 | 30.6166 | 27
903344 | 2018-04-23 14:49 | 7.5041 | Oxy5 (PSt7-10) | 2018-04-04 12:42 | default | 123.5154 | μmol/L | 33.152 | °C | 1009 | hPa | Humid | 35 | 0 | 0 | 24.252 | 162186.1485 | 227375.8264 | 30.6166 | 27
903353 | 2018-04-23 14:49 | 7.5206 | Oxy5 (PSt7-10) | 2018-04-04 12:42 | default | 123.4489 | μmol/L | 33.1656 | °C | 1009 | hPa | Humid | 35 | 0 | 0 | 24.253 | 162194.2685 | 227363.7215 | 30.6166 | 27
903358 | 2018-04-23 14:49 | 7.5372 | Oxy5 (PSt7-10) | 2018-04-04 12:42 | default | 123.5429 | μmol/L | 33.1528 | °C | 1009 | hPa | Humid | 35 | 0 | 0 | 24.249 | 162190.7735 | 227365.5529 | 30.6166 | 27
903371 | 2018-04-23 14:49 | 7.5545 | Oxy5 (PSt7-10) | 2018-04-04 12:42 | default | 123.5239 | μmol/L | 33.1549 | °C | 1009 | hPa | Humid | 35 | 0 | 0 | 24.25 | 162192.697 | 227375.1928 | 30.6166 | 27
903383 | 2018-04-23 14:49 | 7.5716 | Oxy5 (PSt7-10) | 2018-04-04 12:42 | default | 123.5591 | μmol/L | 33.1488 | °C | 1009 | hPa | Humid | 35 | 0 | 0 | 24.249 | 162195.6305 | 227369.9158 | 30.6166 | 27
903393 | 2018-04-23 14:49 | 7.5881 | Oxy5 (PSt7-10) | 2018-04-04 12:42 | default | 123.4362 | μmol/L | 33.1662 | °C | 1009 | hPa | Humid | 35 | 0 | 0 | 24.254 | 162180.4319 | 227359.6691 | 30.6166 | 27
903398 | 2018-04-23 14:49 | 7.6046 | Oxy5 (PSt7-10) | 2018-04-04 12:42 | default | 123.4958 | μmol/L | 33.1666 | °C | 1009 | hPa | Humid | 35 | 0 | 0 | 24.248 | 162184.9563 | 227365.9776 | 30.6166 | 27
903405 | 2018-04-23 14:49 | 7.6206 | Oxy5 (PSt7-10) | 2018-04-04 12:42 | default | 123.4641 | μmol/L | 33.1619 | °C | 1009 | hPa | Humid | 35 | 0 | 0 | 24.253 | 162177.0716 | 227364.8862 | 30.6166 | 27
903415 | 2018-04-23 14:49 | 7.6374 | Oxy5 (PSt7-10) | 2018-04-04 12:42 | default | 123.5105 | μmol/L | 33.1507 | °C | 1009 | hPa | Humid | 35 | 0 | 0 | 24.253 | 162171.2471 | 227377.9035 | 30.6166 | 27
903433 | 2018-04-23 14:49 | 7.6553 | Oxy5 (PSt7-10) | 2018-04-04 12:42 | default | 123.4545 | μmol/L | 33.1593 | °C | 1009 | hPa | Humid | 35 | 0 | 0 | 24.255 | 162180.9831 | 227367.9741 | 30.6166 | 27
903439 | 2018-04-23 14:49 | 7.6707 | Oxy5 (PSt7-10) | 2018-04-04 12:42 | default | 123.5068 | μmol/L | 33.1491 | °C | 1009 | hPa | Humid | 35 | 0 | 0 | 24.254 | 162181.1356 | 227365.0584 | 30.6166 | 27
903449 | 2018-04-23 14:50 | 7.688 | Oxy5 (PSt7-10) | 2018-04-04 12:42 | default | 123.5045 | μmol/L | 33.162 | °C | 1009 | hPa | Humid | 35 | 0 | 0 | 24.249 | 162171.1587 | 227364.7876 | 30.6166 | 27
903457 | 2018-04-23 14:50 | 7.7041 | Oxy5 (PSt7-10) | 2018-04-04 12:42 | default | 123.4892 | μmol/L | 33.1583 | °C | 1009 | hPa | Humid | 35 | 0 | 0 | 24.252 | 162168.1598 | 227358.6819 | 30.6166 | 27
903468 | 2018-04-23 14:50 | 7.7215 | Oxy5 (PSt7-10) | 2018-04-04 12:42 | default | 123.525 | μmol/L | 33.1497 | °C | 1009 | hPa | Humid | 35 | 0 | 0 | 24.252 | 162177.1724 | 227373.3262 | 30.6166 | 27
903482 | 2018-04-23 14:50 | 7.7381 | Oxy5 (PSt7-10) | 2018-04-04 12:42 | default | 123.4608 | μmol/L | 33.1602 | °C | 1009 | hPa | Humid | 35 | 0 | 0 | 24.254 | 162178.3732 | 227370.6106 | 30.6166 | 27
903489 | 2018-04-23 14:50 | 7.7541 | Oxy5 (PSt7-10) | 2018-04-04 12:42 | default | 123.4675 | μmol/L | 33.1636 | °C | 1009 | hPa | Humid | 35 | 0 | 0 | 24.252 | 162183.4074 | 227370.5382 | 30.6166 | 27
903500 | 2018-04-23 14:50 | 7.7725 | Oxy5 (PSt7-10) | 2018-04-04 12:42 | default | 123.4395 | μmol/L | 33.1579 | °C | 1009 | hPa | Humid | 35 | 0 | 0 | 24.257 | 162200.3066 | 227378.3023 | 30.6166 | 27
903510 | 2018-04-23 14:50 | 7.7869 | Oxy5 (PSt7-10) | 2018-04-04 12:42 | default | 123.5125 | μmol/L | 33.1502 | °C | 1009 | hPa | Humid | 35 | 0 | 0 | 24.253 | 162195.5905 | 227375.0266 | 30.6166 | 27
903516 | 2018-04-23 14:50 | 7.8041 | Oxy5 (PSt7-10) | 2018-04-04 12:42 | default | 123.511 | μmol/L | 33.1456 | °C | 1009 | hPa | Humid | 35 | 0 | 0 | 24.255 | 162198.2586 | 227369.3821 | 30.6166 | 27
903526 | 2018-04-23 14:50 | 7.822 | Oxy5 (PSt7-10) | 2018-04-04 12:42 | default | 123.4379 | μmol/L | 33.1559 | °C | 1009 | hPa | Humid | 35 | 0 | 0 | 24.258 | 162209.0664 | 227371.0363 | 30.6166 | 27
903538 | 2018-04-23 14:50 | 7.8375 | Oxy5 (PSt7-10) | 2018-04-04 12:42 | default | 123.4609 | μmol/L | 33.1503 | °C | 1009 | hPa | Humid | 35 | 0 | 0 | 24.258 | 162207.4078 | 227365.7646 | 30.6166 | 27
903551 | 2018-04-23 14:50 | 7.8549 | Oxy5 (PSt7-10) | 2018-04-04 12:42 | default | 123.5178 | μmol/L | 33.144 | °C | 1009 | hPa | Humid | 35 | 0 | 0 | 24.255 | 162221.4164 | 227372.0087 | 30.6166 | 27
903559 | 2018-04-23 14:50 | 7.8706 | Oxy5 (PSt7-10) | 2018-04-04 12:42 | default | 123.5301 | μmol/L | 33.1459 | °C | 1009 | hPa | Humid | 35 | 0 | 0 | 24.253 | 162209.4497 | 227366.909 | 30.6166 | 27
903566 | 2018-04-23 14:50 | 7.8873 | Oxy5 (PSt7-10) | 2018-04-04 12:42 | default | 123.4829 | μmol/L | 33.145 | °C | 1009 | hPa | Humid | 35 | 0 | 0 | 24.258 | 162215.4682 | 227370.0125 | 30.6166 | 27
903575 | 2018-04-23 14:50 | 7.9037 | Oxy5 (PSt7-10) | 2018-04-04 12:42 | default | 123.4355 | μmol/L | 33.1564 | °C | 1009 | hPa | Humid | 35 | 0 | 0 | 24.258 | 162213.1375 | 227383.3399 | 30.6166 | 27
903586 | 2018-04-23 14:50 | 7.9208 | Oxy5 (PSt7-10) | 2018-04-04 12:42 | default | 123.418 | μmol/L | 33.1607 | °C | 1009 | hPa | Humid | 35 | 0 | 0 | 24.258 | 162210.0775 | 227370.9523 | 30.6166 | 27
903595 | 2018-04-23 14:50 | 7.9374 | Oxy5 (PSt7-10) | 2018-04-04 12:42 | default | 123.4341 | μmol/L | 33.1667 | °C | 1009 | hPa | Humid | 35 | 0 | 0 | 24.254 | 162207.4362 | 227369.3222 | 30.6166 | 27
903612 | 2018-04-23 14:50 | 7.9542 | Oxy5 (PSt7-10) | 2018-04-04 12:42 | default | 123.469 | μmol/L | 33.1533 | °C | 1009 | hPa | Humid | 35 | 0 | 0 | 24.256 | 162200.54 | 227364.2567 | 30.6166 | 27
903622 | 2018-04-23 14:50 | 7.9704 | Oxy5 (PSt7-10) | 2018-04-04 12:42 | default | 123.4864 | μmol/L | 33.1491 | °C | 1009 | hPa | Humid | 35 | 0 | 0 | 24.256 | 162200.0458 | 227366.0985 | 30.6166 | 27
903626 | 2018-04-23 14:50 | 7.9869 | Oxy5 (PSt7-10) | 2018-04-04 12:42 | default | 123.4833 | μmol/L | 33.1498 | °C | 1009 | hPa | Humid | 35 | 0 | 0 | 24.256 | 162198.3334 | 227367.3089 | 30.6166 | 27
903639 | 2018-04-23 14:50 | 8.0044 | Oxy5 (PSt7-10) | 2018-04-04 12:42 | default | 123.4008 | μmol/L | 33.1648 | °C | 1009 | hPa | Humid | 35 | 0 | 0 | 24.258 | 162202.5564 | 227359.5095 | 30.6166 | 27
903649 | 2018-04-23 14:50 | 8.0532 | Oxy5 (PSt7-10) | 2018-04-04 12:42 | default | 123.4748 | μmol/L | 33.1494 | °C | 1009 | hPa | Humid | 35 | 0 | 0 | 24.257 | 162258.0552 | 227422.3565 | 30.6166 | 27
903656 | 2018-04-23 14:50 | 8.0532 | Oxy5 (PSt7-10) | 2018-04-04 12:42 | default | 123.4543 | μmol/L | 33.1494 | °C | 1009 | hPa | Humid | 35 | 0 | 0 | 24.259 | 162188.9128 | 227361.8409 | 30.6166 | 27
903669 | 2018-04-23 14:50 | 8.0595 | Oxy5 (PSt7-10) | 2018-04-04 12:42 | default | 123.4473 | μmol/L | 33.1462 | °C | 1009 | hPa | Humid | 35 | 0 | 0 | 24.261 | 162150.1083 | 227338.3917 | 30.6166 | 27
903676 | 2018-04-23 14:50 | 8.0746 | Oxy5 (PSt7-10) | 2018-04-04 12:42 | default | 123.4532 | μmol/L | 33.1497 | °C | 1009 | hPa | Humid | 35 | 0 | 0 | 24.259 | 162154.1451 | 227338.0496 | 30.6166 | 27
903694 | 2018-04-23 14:50 | 8.087 | Oxy5 (PSt7-10) | 2018-04-04 12:42 | default | 123.4342 | μmol/L | 33.1568 | °C | 1009 | hPa | Humid | 35 | 0 | 0 | 24.258 | 162154.3639 | 227331.2372 | 30.6166 | 27
903702 | 2018-04-23 14:50 | 8.1043 | Oxy5 (PSt7-10) | 2018-04-04 12:42 | default | 123.4689 | μmol/L | 33.1459 | °C | 1009 | hPa | Humid | 35 | 0 | 0 | 24.259 | 162180.6981 | 227355.8889 | 30.6166 | 27
903708 | 2018-04-23 14:50 | 8.1222 | Oxy5 (PSt7-10) | 2018-04-04 12:42 | default | 123.4731 | μmol/L | 33.1449 | °C | 1009 | hPa | Humid | 35 | 0 | 0 | 24.259 | 162195.2122 | 227360.3773 | 30.6166 | 27
903716 | 2018-04-23 14:50 | 8.1388 | Oxy5 (PSt7-10) | 2018-04-04 12:42 | default | 123.4582 | μmol/L | 33.151 | °C | 1009 | hPa | Humid | 35 | 0 | 0 | 24.258 | 162199.0523 | 227355.8984 | 30.6166 | 27
903733 | 2018-04-23 14:50 | 8.1548 | Oxy5 (PSt7-10) | 2018-04-04 12:42 | default | 123.4016 | μmol/L | 33.1572 | °C | 1009 | hPa | Humid | 35 | 0 | 0 | 24.261 | 162205.1716 | 227358.3674 | 30.6166 | 27
903739 | 2018-04-23 14:50 | 8.1769 | Oxy5 (PSt7-10) | 2018-04-04 12:42 | default | 123.4315 | μmol/L | 33.1525 | °C | 1009 | hPa | Humid | 35 | 0 | 0 | 24.26 | 162235.7417 | 227361.5725 | 30.6166 | 27
903752 | 2018-04-23 14:50 | 8.1927 | Oxy5 (PSt7-10) | 2018-04-04 12:42 | default | 123.457 | μmol/L | 33.1513 | °C | 1009 | hPa | Humid | 35 | 0 | 0 | 24.258 | 162230.4932 | 227372.955 | 30.6166 | 27
903762 | 2018-04-23 14:50 | 8.2096 | Oxy5 (PSt7-10) | 2018-04-04 12:42 | default | 123.4352 | μmol/L | 33.1491 | °C | 1009 | hPa | Humid | 35 | 0 | 0 | 24.261 | 162226.3683 | 227355.2121 | 30.6166 | 27
903771 | 2018-04-23 14:50 | 8.2219 | Oxy5 (PSt7-10) | 2018-04-04 12:42 | default | 123.4454 | μmol/L | 33.1565 | °C | 1009 | hPa | Humid | 35 | 0 | 0 | 24.257 | 162217.3333 | 227339.5569 | 30.6166 | 27
903780 | 2018-04-23 14:50 | 8.2369 | Oxy5 (PSt7-10) | 2018-04-04 12:42 | default | 123.3934 | μmol/L | 33.1617 | °C | 1009 | hPa | Humid | 35 | 0 | 0 | 24.26 | 162228.7473 | 227351.7316 | 30.6166 | 27
903792 | 2018-04-23 14:50 | 8.2558 | Oxy5 (PSt7-10) | 2018-04-04 12:42 | default | 123.4122 | μmol/L | 33.1571 | °C | 1009 | hPa | Humid | 35 | 0 | 0 | 24.26 | 162236.8995 | 227359.4748 | 30.6166 | 27
903795 | 2018-04-23 14:50 | 8.272 | Oxy5 (PSt7-10) | 2018-04-04 12:42 | default | 123.4049 | μmol/L | 33.1639 | °C | 1009 | hPa | Humid | 35 | 0 | 0 | 24.258 | 162230.3873 | 227359.1248 | 30.6166 | 27
903812 | 2018-04-23 14:50 | 8.2888 | Oxy5 (PSt7-10) | 2018-04-04 12:42 | default | 123.4032 | μmol/L | 33.1519 | °C | 1009 | hPa | Humid | 35 | 0 | 0 | 24.263 | 162241.2838 | 227370.869 | 30.6166 | 27
903817 | 2018-04-23 14:50 | 8.3087 | Oxy5 (PSt7-10) | 2018-04-04 12:42 | default | 123.4555 | μmol/L | 33.1466 | °C | 1009 | hPa | Humid | 35 | 0 | 0 | 24.26 | 162225.6956 | 227347.9938 | 30.6166 | 27
903826 | 2018-04-23 14:50 | 8.3207 | Oxy5 (PSt7-10) | 2018-04-04 12:42 | default | 123.4161 | μmol/L | 33.1562 | °C | 1009 | hPa | Humid | 35 | 0 | 0 | 24.26 | 162207.9743 | 227345.4584 | 30.6166 | 27
903837 | 2018-04-23 14:50 | 8.3368 | Oxy5 (PSt7-10) | 2018-04-04 12:42 | default | 123.4476 | μmol/L | 33.1535 | °C | 1009 | hPa | Humid | 35 | 0 | 0 | 24.258 | 162214.215 | 227352.465 | 30.6166 | 27
903850 | 2018-04-23 14:50 | 8.3541 | Oxy5 (PSt7-10) | 2018-04-04 12:42 | default | 123.4058 | μmol/L | 33.1537 | °C | 1009 | hPa | Humid | 35 | 0 | 0 | 24.262 | 162211.1032 | 227353.282 | 30.6166 | 27
903860 | 2018-04-23 14:50 | 8.3707 | Oxy5 (PSt7-10) | 2018-04-04 12:42 | default | 123.4481 | μmol/L | 33.1484 | °C | 1009 | hPa | Humid | 35 | 0 | 0 | 24.26 | 162212.6351 | 227356.0032 | 30.6166 | 27
903871 | 2018-04-23 14:50 | 8.3873 | Oxy5 (PSt7-10) | 2018-04-04 12:42 | default | 123.4412 | μmol/L | 33.1501 | °C | 1009 | hPa | Humid | 35 | 0 | 0 | 24.26 | 162211.8952 | 227346.1436 | 30.6166 | 27
903878 | 2018-04-23 14:50 | 8.4039 | Oxy5 (PSt7-10) | 2018-04-04 12:42 | default | 123.437 | μmol/L | 33.1561 | °C | 1009 | hPa | Humid | 35 | 0 | 0 | 24.258 | 162210.6684 | 227352.5798 | 30.6166 | 27
903891 | 2018-04-23 14:50 | 8.4207 | Oxy5 (PSt7-10) | 2018-04-04 12:42 | default | 123.4054 | μmol/L | 33.1489 | °C | 1009 | hPa | Humid | 35 | 0 | 0 | 24.264 | 162226.1739 | 227365.1331 | 30.6166 | 27
903897 | 2018-04-23 14:50 | 8.4372 | Oxy5 (PSt7-10) | 2018-04-04 12:42 | default | 123.4519 | μmol/L | 33.145 | °C | 1009 | hPa | Humid | 35 | 0 | 0 | 24.261 | 162207.1125 | 227357.4333 | 30.6166 | 27
903909 | 2018-04-23 14:50 | 8.4542 | Oxy5 (PSt7-10) | 2018-04-04 12:42 | default | 123.4358 | μmol/L | 33.1489 | °C | 1009 | hPa | Humid | 35 | 0 | 0 | 24.261 | 162209.1378 | 227362.1479 | 30.6166 | 27
903922 | 2018-04-23 14:50 | 8.4706 | Oxy5 (PSt7-10) | 2018-04-04 12:42 | default | 123.4557 | μmol/L | 33.1466 | °C | 1009 | hPa | Humid | 35 | 0 | 0 | 24.26 | 162217.2899 | 227357.9986 | 30.6166 | 27
903927 | 2018-04-23 14:50 | 8.4874 | Oxy5 (PSt7-10) | 2018-04-04 12:42 | default | 123.4898 | μmol/L | 33.1359 | °C | 1009 | hPa | Humid | 35 | 0 | 0 | 24.261 | 162217.8472 | 227363.9679 | 30.6166 | 27
903935 | 2018-04-23 14:50 | 8.5037 | Oxy5 (PSt7-10) | 2018-04-04 12:42 | default | 123.429 | μmol/L | 33.1481 | °C | 1009 | hPa | Humid | 35 | 0 | 0 | 24.262 | 162220.867 | 227361.6193 | 30.6166 | 27
903949 | 2018-04-23 14:50 | 8.521 | Oxy5 (PSt7-10) | 2018-04-04 12:42 | default | 123.4163 | μmol/L | 33.1413 | °C | 1009 | hPa | Humid | 35 | 0 | 0 | 24.266 | 162234.1749 | 227362.3908 | 30.6166 | 27
903959 | 2018-04-23 14:50 | 8.5376 | Oxy5 (PSt7-10) | 2018-04-04 12:42 | default | 123.3533 | μmol/L | 33.1615 | °C | 1009 | hPa | Humid | 35 | 0 | 0 | 24.264 | 162233.0573 | 227360.5011 | 30.6166 | 27
903967 | 2018-04-23 14:50 | 8.5538 | Oxy5 (PSt7-10) | 2018-04-04 12:42 | default | 123.3294 | μmol/L | 33.1697 | °C | 1009 | hPa | Humid | 35 | 0 | 0 | 24.263 | 162250.6652 | 227349.9595 | 30.6166 | 27
903978 | 2018-04-23 14:50 | 8.5705 | Oxy5 (PSt7-10) | 2018-04-04 12:42 | default | 123.358 | μmol/L | 33.1653 | °C | 1009 | hPa | Humid | 35 | 0 | 0 | 24.262 | 162250.8535 | 227362.4803 | 30.6166 | 27
903988 | 2018-04-23 14:50 | 8.5874 | Oxy5 (PSt7-10) | 2018-04-04 12:42 | default | 123.3686 | μmol/L | 33.1553 | °C | 1009 | hPa | Humid | 35 | 0 | 0 | 24.265 | 162253.773 | 227364.012 | 30.6166 | 27
903997 | 2018-04-23 14:50 | 8.6038 | Oxy5 (PSt7-10) | 2018-04-04 12:42 | default | 123.344 | μmol/L | 33.1637 | °C | 1009 | hPa | Humid | 35 | 0 | 0 | 24.264 | 162249.3229 | 227359.1673 | 30.6166 | 27
904010 | 2018-04-23 14:50 | 8.6208 | Oxy5 (PSt7-10) | 2018-04-04 12:42 | default | 123.3881 | μmol/L | 33.1531 | °C | 1009 | hPa | Humid | 35 | 0 | 0 | 24.264 | 162252.9934 | 227340.58 | 30.6166 | 27
904015 | 2018-04-23 14:50 | 8.6375 | Oxy5 (PSt7-10) | 2018-04-04 12:42 | default | 123.3763 | μmol/L | 33.151 | °C | 1009 | hPa | Humid | 35 | 0 | 0 | 24.266 | 162244.3997 | 227352.7621 | 30.6166 | 27
904032 | 2018-04-23 14:50 | 8.6539 | Oxy5 (PSt7-10) | 2018-04-04 12:42 | default | 123.401 | μmol/L | 33.1475 | °C | 1009 | hPa | Humid | 35 | 0 | 0 | 24.265 | 162252.2306 | 227348.6145 | 30.6166 | 27
904037 | 2018-04-23 14:50 | 8.6711 | Oxy5 (PSt7-10) | 2018-04-04 12:42 | default | 123.4257 | μmol/L | 33.1464 | °C | 1009 | hPa | Humid | 35 | 0 | 0 | 24.263 | 162245.7811 | 227350.5256 | 30.6166 | 27
904045 | 2018-04-23 14:51 | 8.6871 | Oxy5 (PSt7-10) | 2018-04-04 12:42 | default | 123.3803 | μmol/L | 33.1525 | °C | 1009 | hPa | Humid | 35 | 0 | 0 | 24.265 | 162250.1343 | 227345.0811 | 30.6166 | 27
904056 | 2018-04-23 14:51 | 8.7039 | Oxy5 (PSt7-10) | 2018-04-04 12:42 | default | 123.3988 | μmol/L | 33.1455 | °C | 1009 | hPa | Humid | 35 | 0 | 0 | 24.266 | 162230.9562 | 227343.6753 | 30.6166 | 27
904070 | 2018-04-23 14:51 | 8.7211 | Oxy5 (PSt7-10) | 2018-04-04 12:42 | default | 123.3395 | μmol/L | 33.1623 | °C | 1009 | hPa | Humid | 35 | 0 | 0 | 24.265 | 162236.887 | 227352.2665 | 30.6166 | 27
904077 | 2018-04-23 14:51 | 8.7369 | Oxy5 (PSt7-10) | 2018-04-04 12:42 | default | 123.4281 | μmol/L | 33.1434 | °C | 1009 | hPa | Humid | 35 | 0 | 0 | 24.264 | 162239.3188 | 227344.3762 | 30.6166 | 27
904092 | 2018-04-23 14:51 | 8.7544 | Oxy5 (PSt7-10) | 2018-04-04 12:42 | default | 123.3754 | μmol/L | 33.1561 | °C | 1009 | hPa | Humid | 35 | 0 | 0 | 24.264 | 162228.293 | 227349.6554 | 30.6166 | 27
904095 | 2018-04-23 14:51 | 8.7702 | Oxy5 (PSt7-10) | 2018-04-04 12:42 | default | 123.3862 | μmol/L | 33.156 | °C | 1009 | hPa | Humid | 35 | 0 | 0 | 24.263 | 162227.8827 | 227347.5626 | 30.6166 | 27
904113 | 2018-04-23 14:51 | 8.789 | Oxy5 (PSt7-10) | 2018-04-04 12:42 | default | 123.3366 | μmol/L | 33.1581 | °C | 1009 | hPa | Humid | 35 | 0 | 0 | 24.267 | 162239.3402 | 227349.1974 | 30.6166 | 27
904123 | 2018-04-23 14:51 | 8.8035 | Oxy5 (PSt7-10) | 2018-04-04 12:42 | default | 123.3547 | μmol/L | 33.1537 | °C | 1009 | hPa | Humid | 35 | 0 | 0 | 24.267 | 162235.4287 | 227355.7955 | 30.6166 | 27
904131 | 2018-04-23 14:51 | 8.8209 | Oxy5 (PSt7-10) | 2018-04-04 12:42 | default | 123.4122 | μmol/L | 33.1398 | °C | 1009 | hPa | Humid | 35 | 0 | 0 | 24.267 | 162234.3509 | 227348.8074 | 30.6166 | 27
904135 | 2018-04-23 14:51 | 8.8368 | Oxy5 (PSt7-10) | 2018-04-04 12:42 | default | 123.4043 | μmol/L | 33.1417 | °C | 1009 | hPa | Humid | 35 | 0 | 0 | 24.267 | 162225.3952 | 227356.5714 | 30.6166 | 27
904153 | 2018-04-23 14:51 | 8.8535 | Oxy5 (PSt7-10) | 2018-04-04 12:42 | default | 123.3168 | μmol/L | 33.1604 | °C | 1009 | hPa | Humid | 35 | 0 | 0 | 24.268 | 162219.1234 | 227345.2298 | 30.6166 | 27
904161 | 2018-04-23 14:51 | 8.8703 | Oxy5 (PSt7-10) | 2018-04-04 12:42 | default | 123.3368 | μmol/L | 33.1556 | °C | 1009 | hPa | Humid | 35 | 0 | 0 | 24.268 | 162228.751 | 227347.1416 | 30.6166 | 27
904169 | 2018-04-23 14:51 | 8.8872 | Oxy5 (PSt7-10) | 2018-04-04 12:42 | default | 123.2946 | μmol/L | 33.1608 | °C | 1009 | hPa | Humid | 35 | 0 | 0 | 24.27 | 162230.8289 | 227349.6175 | 30.6166 | 27
904178 | 2018-04-23 14:51 | 8.9039 | Oxy5 (PSt7-10) | 2018-04-04 12:42 | default | 123.3483 | μmol/L | 33.1553 | °C | 1009 | hPa | Humid | 35 | 0 | 0 | 24.267 | 162234.4842 | 227353.4177 | 30.6166 | 27
904190 | 2018-04-23 14:51 | 8.9217 | Oxy5 (PSt7-10) | 2018-04-04 12:42 | default | 123.3589 | μmol/L | 33.1502 | °C | 1009 | hPa | Humid | 35 | 0 | 0 | 24.268 | 162247.713 | 227357.0354 | 30.6166 | 27
904200 | 2018-04-23 14:51 | 8.937 | Oxy5 (PSt7-10) | 2018-04-04 12:42 | default | 123.3204 | μmol/L | 33.1546 | °C | 1009 | hPa | Humid | 35 | 0 | 0 | 24.27 | 162248.6059 | 227353.4497 | 30.6166 | 27
904214 | 2018-04-23 14:51 | 8.954 | Oxy5 (PSt7-10) | 2018-04-04 12:42 | default | 123.3218 | μmol/L | 33.1567 | °C | 1009 | hPa | Humid | 35 | 0 | 0 | 24.269 | 162253.2891 | 227344.765 | 30.6166 | 27
904220 | 2018-04-23 14:51 | 8.9711 | Oxy5 (PSt7-10) | 2018-04-04 12:42 | default | 123.4115 | μmol/L | 33.1425 | °C | 1009 | hPa | Humid | 35 | 0 | 0 | 24.266 | 162253.58 | 227349.5719 | 30.6166 | 27
904230 | 2018-04-23 14:51 | 8.9876 | Oxy5 (PSt7-10) | 2018-04-04 12:42 | default | 123.3327 | μmol/L | 33.1541 | °C | 1009 | hPa | Humid | 35 | 0 | 0 | 24.269 | 162258.6567 | 227352.4986 | 30.6166 | 27
904235 | 2018-04-23 14:51 | 9.0043 | Oxy5 (PSt7-10) | 2018-04-04 12:42 | default | 123.4329 | μmol/L | 33.1397 | °C | 1009 | hPa | Humid | 35 | 0 | 0 | 24.265 | 162258.6623 | 227348.8051 | 30.6166 | 27
904251 | 2018-04-23 14:51 | 9.0206 | Oxy5 (PSt7-10) | 2018-04-04 12:42 | default | 123.3556 | μmol/L | 33.156 | °C | 1009 | hPa | Humid | 35 | 0 | 0 | 24.266 | 162260.5456 | 227352.2732 | 30.6166 | 27
904259 | 2018-04-23 14:51 | 9.0373 | Oxy5 (PSt7-10) | 2018-04-04 12:42 | default | 123.3255 | μmol/L | 33.1558 | °C | 1009 | hPa | Humid | 35 | 0 | 0 | 24.269 | 162249.9072 | 227354.6901 | 30.6166 | 27
904267 | 2018-04-23 14:51 | 9.0538 | Oxy5 (PSt7-10) | 2018-04-04 12:42 | default | 123.3477 | μmol/L | 33.1505 | °C | 1009 | hPa | Humid | 35 | 0 | 0 | 24.269 | 162245.3045 | 227348.513 | 30.6166 | 27
904277 | 2018-04-23 14:51 | 9.0705 | Oxy5 (PSt7-10) | 2018-04-04 12:42 | default | 123.3329 | μmol/L | 33.1565 | °C | 1009 | hPa | Humid | 35 | 0 | 0 | 24.268 | 162245.1803 | 227365.6609 | 30.6166 | 27
904292 | 2018-04-23 14:51 | 9.0876 | Oxy5 (PSt7-10) | 2018-04-04 12:42 | default | 123.3305 | μmol/L | 33.1546 | °C | 1009 | hPa | Humid | 35 | 0 | 0 | 24.269 | 162254.2259 | 227361.43 | 30.6166 | 27
904297 | 2018-04-23 14:51 | 9.1049 | Oxy5 (PSt7-10) | 2018-04-04 12:42 | default | 123.3912 | μmol/L | 33.135 | °C | 1009 | hPa | Humid | 35 | 0 | 0 | 24.271 | 162259.9262 | 227355.7362 | 30.6166 | 27
904311 | 2018-04-23 14:51 | 9.1206 | Oxy5 (PSt7-10) | 2018-04-04 12:42 | default | 123.3405 | μmol/L | 33.1423 | °C | 1009 | hPa | Humid | 35 | 0 | 0 | 24.273 | 162254.3867 | 227353.607 | 30.6166 | 27
904316 | 2018-04-23 14:51 | 9.1371 | Oxy5 (PSt7-10) | 2018-04-04 12:42 | default | 123.4022 | μmol/L | 33.1348 | °C | 1009 | hPa | Humid | 35 | 0 | 0 | 24.27 | 162254.5398 | 227348.074 | 30.6166 | 27
904329 | 2018-04-23 14:51 | 9.1539 | Oxy5 (PSt7-10) | 2018-04-04 12:42 | default | 123.3577 | μmol/L | 33.1456 | °C | 1009 | hPa | Humid | 35 | 0 | 0 | 24.27 | 162262.1778 | 227350.7388 | 30.6166 | 27
904339 | 2018-04-23 14:51 | 9.1705 | Oxy5 (PSt7-10) | 2018-04-04 12:42 | default | 123.2976 | μmol/L | 33.1651 | °C | 1009 | hPa | Humid | 35 | 0 | 0 | 24.268 | 162255.0814 | 227357.8112 | 30.6166 | 27
904348 | 2018-04-23 14:51 | 9.1871 | Oxy5 (PSt7-10) | 2018-04-04 12:42 | default | 123.3309 | μmol/L | 33.1545 | °C | 1009 | hPa | Humid | 35 | 0 | 0 | 24.269 | 162258.4888 | 227351.6639 | 30.6166 | 27
904359 | 2018-04-23 14:51 | 9.2068 | Oxy5 (PSt7-10) | 2018-04-04 12:42 | default | 123.31 | μmol/L | 33.1546 | °C | 1009 | hPa | Humid | 35 | 0 | 0 | 24.271 | 162254.2332 | 227362.665 | 30.6166 | 27
904373 | 2018-04-23 14:51 | 9.2204 | Oxy5 (PSt7-10) | 2018-04-04 12:42 | default | 123.2914 | μmol/L | 33.1616 | °C | 1009 | hPa | Humid | 35 | 0 | 0 | 24.27 | 162245.6725 | 227347.9921 | 30.6166 | 27
904378 | 2018-04-23 14:51 | 9.2392 | Oxy5 (PSt7-10) | 2018-04-04 12:42 | default | 123.3008 | μmol/L | 33.1593 | °C | 1009 | hPa | Humid | 35 | 0 | 0 | 24.27 | 162268.8344 | 227361.4983 | 30.6166 | 27
904391 | 2018-04-23 14:51 | 9.2541 | Oxy5 (PSt7-10) | 2018-04-04 12:42 | default | 123.3353 | μmol/L | 33.151 | °C | 1009 | hPa | Humid | 35 | 0 | 0 | 24.27 | 162264.7845 | 227356.873 | 30.6166 | 27
904401 | 2018-04-23 14:51 | 9.2704 | Oxy5 (PSt7-10) | 2018-04-04 12:42 | default | 123.2712 | μmol/L | 33.1665 | °C | 1009 | hPa | Humid | 35 | 0 | 0 | 24.27 | 162270.0051 | 227357.2484 | 30.6166 | 27
904405 | 2018-04-23 14:51 | 9.2874 | Oxy5 (PSt7-10) | 2018-04-04 12:42 | default | 123.327 | μmol/L | 33.1505 | °C | 1009 | hPa | Humid | 35 | 0 | 0 | 24.271 | 162273.1674 | 227363.3346 | 30.6166 | 27
904420 | 2018-04-23 14:51 | 9.3043 | Oxy5 (PSt7-10) | 2018-04-04 12:42 | default | 123.3376 | μmol/L | 33.143 | °C | 1009 | hPa | Humid | 35 | 0 | 0 | 24.273 | 162284.3819 | 227355.4405 | 30.6166 | 27
904426 | 2018-04-23 14:51 | 9.3205 | Oxy5 (PSt7-10) | 2018-04-04 12:42 | default | 123.3496 | μmol/L | 33.1475 | °C | 1009 | hPa | Humid | 35 | 0 | 0 | 24.27 | 162283.007 | 227356.6436 | 30.6166 | 27
904435 | 2018-04-23 14:51 | 9.3372 | Oxy5 (PSt7-10) | 2018-04-04 12:42 | default | 123.2911 | μmol/L | 33.1592 | °C | 1009 | hPa | Humid | 35 | 0 | 0 | 24.271 | 162284.3583 | 227350.9399 | 30.6166 | 27
904452 | 2018-04-23 14:51 | 9.3556 | Oxy5 (PSt7-10) | 2018-04-04 12:42 | default | 123.3503 | μmol/L | 33.1424 | °C | 1009 | hPa | Humid | 35 | 0 | 0 | 24.272 | 162294.8519 | 227361.9096 | 30.6166 | 27
904459 | 2018-04-23 14:51 | 9.3709 | Oxy5 (PSt7-10) | 2018-04-04 12:42 | default | 123.2987 | μmol/L | 33.15 | °C | 1009 | hPa | Humid | 35 | 0 | 0 | 24.274 | 162287.0322 | 227360.0864 | 30.6166 | 27
904470 | 2018-04-23 14:51 | 9.3871 | Oxy5 (PSt7-10) | 2018-04-04 12:42 | default | 123.3338 | μmol/L | 33.1439 | °C | 1009 | hPa | Humid | 35 | 0 | 0 | 24.273 | 162290.0869 | 227371.6474 | 30.6166 | 27
904477 | 2018-04-23 14:51 | 9.404 | Oxy5 (PSt7-10) | 2018-04-04 12:42 | default | 123.2777 | μmol/L | 33.1501 | °C | 1009 | hPa | Humid | 35 | 0 | 0 | 24.276 | 162279.7405 | 227347.9709 | 30.6166 | 27
904486 | 2018-04-23 14:51 | 9.4205 | Oxy5 (PSt7-10) | 2018-04-04 12:42 | default | 123.3143 | μmol/L | 33.1561 | °C | 1009 | hPa | Humid | 35 | 0 | 0 | 24.27 | 162275.9345 | 227350.6968 | 30.6166 | 27
904502 | 2018-04-23 14:51 | 9.437 | Oxy5 (PSt7-10) | 2018-04-04 12:42 | default | 123.342 | μmol/L | 33.1395 | °C | 1009 | hPa | Humid | 35 | 0 | 0 | 24.274 | 162279.4252 | 227359.3528 | 30.6166 | 27
904511 | 2018-04-23 14:51 | 9.4542 | Oxy5 (PSt7-10) | 2018-04-04 12:42 | default | 123.3869 | μmol/L | 33.1261 | °C | 1009 | hPa | Humid | 35 | 0 | 0 | 24.275 | 162267.5339 | 227353.088 | 30.6166 | 27
904515 | 2018-04-23 14:51 | 9.4701 | Oxy5 (PSt7-10) | 2018-04-04 12:42 | default | 123.3813 | μmol/L | 33.1324 | °C | 1009 | hPa | Humid | 35 | 0 | 0 | 24.273 | 162271.8712 | 227353.0134 | 30.6166 | 27
904531 | 2018-04-23 14:51 | 9.4926 | Oxy5 (PSt7-10) | 2018-04-04 12:42 | default | 123.2523 | μmol/L | 33.1612 | °C | 1009 | hPa | Humid | 35 | 0 | 0 | 24.274 | 162293.8424 | 227365.693 | 30.6166 | 27
904535 | 2018-04-23 14:51 | 9.5037 | Oxy5 (PSt7-10) | 2018-04-04 12:42 | default | 123.2631 | μmol/L | 33.1561 | °C | 1009 | hPa | Humid | 35 | 0 | 0 | 24.275 | 162262.6725 | 227348.7207 | 30.6166 | 27
904545 | 2018-04-23 14:51 | 9.5207 | Oxy5 (PSt7-10) | 2018-04-04 12:42 | default | 123.3074 | μmol/L | 33.1528 | °C | 1009 | hPa | Humid | 35 | 0 | 0 | 24.272 | 162273.7416 | 227357.1313 | 30.6166 | 27
904556 | 2018-04-23 14:51 | 9.537 | Oxy5 (PSt7-10) | 2018-04-04 12:42 | default | 123.2489 | μmol/L | 33.1571 | °C | 1009 | hPa | Humid | 35 | 0 | 0 | 24.276 | 162271.1559 | 227350.3563 | 30.6166 | 27
904569 | 2018-04-23 14:51 | 9.5541 | Oxy5 (PSt7-10) | 2018-04-04 12:42 | default | 123.2211 | μmol/L | 33.1638 | °C | 1009 | hPa | Humid | 35 | 0 | 0 | 24.276 | 162268.7578 | 227368.3637 | 30.6166 | 27
904579 | 2018-04-23 14:51 | 9.5702 | Oxy5 (PSt7-10) | 2018-04-04 12:42 | default | 123.2491 | μmol/L | 33.1595 | °C | 1009 | hPa | Humid | 35 | 0 | 0 | 24.275 | 162269.482 | 227352.3413 | 30.6166 | 27
904592 | 2018-04-23 14:51 | 9.5907 | Oxy5 (PSt7-10) | 2018-04-04 12:42 | default | 123.3079 | μmol/L | 33.1453 | °C | 1009 | hPa | Humid | 35 | 0 | 0 | 24.275 | 162272.4935 | 227368.1893 | 30.6166 | 27
904598 | 2018-04-23 14:51 | 9.6102 | Oxy5 (PSt7-10) | 2018-04-04 12:42 | default | 123.3371 | μmol/L | 33.1431 | °C | 1009 | hPa | Humid | 35 | 0 | 0 | 24.273 | 162288.4224 | 227356.4574 | 30.6166 | 27
904610 | 2018-04-23 14:51 | 9.6212 | Oxy5 (PSt7-10) | 2018-04-04 12:42 | default | 123.3345 | μmol/L | 33.1413 | °C | 1009 | hPa | Humid | 35 | 0 | 0 | 24.274 | 162253.7608 | 227346.1711 | 30.6166 | 27
904622 | 2018-04-23 14:51 | 9.6377 | Oxy5 (PSt7-10) | 2018-04-04 12:42 | default | 123.3426 | μmol/L | 33.1294 | °C | 1009 | hPa | Humid | 35 | 0 | 0 | 24.278 | 162263.8325 | 227351.6314 | 30.6166 | 27
904627 | 2018-04-23 14:51 | 9.6543 | Oxy5 (PSt7-10) | 2018-04-04 12:42 | default | 123.2445 | μmol/L | 33.1606 | °C | 1009 | hPa | Humid | 35 | 0 | 0 | 24.275 | 162269.2323 | 227356.9469 | 30.6166 | 27
904635 | 2018-04-23 14:51 | 9.6702 | Oxy5 (PSt7-10) | 2018-04-04 12:42 | default | 123.2357 | μmol/L | 33.1627 | °C | 1009 | hPa | Humid | 35 | 0 | 0 | 24.275 | 162272.1198 | 227368.1106 | 30.6166 | 27
904646 | 2018-04-23 14:52 | 9.6869 | Oxy5 (PSt7-10) | 2018-04-04 12:42 | default | 123.2257 | μmol/L | 33.1577 | °C | 1009 | hPa | Humid | 35 | 0 | 0 | 24.278 | 162282.715 | 227363.4174 | 30.6166 | 27
904660 | 2018-04-23 14:52 | 9.7038 | Oxy5 (PSt7-10) | 2018-04-04 12:42 | default | 123.2599 | μmol/L | 33.1494 | °C | 1009 | hPa | Humid | 35 | 0 | 0 | 24.278 | 162280.709 | 227357.361 | 30.6166 | 27
904673 | 2018-04-23 14:52 | 9.7239 | Oxy5 (PSt7-10) | 2018-04-04 12:42 | default | 123.3013 | μmol/L | 33.1419 | °C | 1009 | hPa | Humid | 35 | 0 | 0 | 24.277 | 162298.2014 | 227373.3677 | 30.6166 | 27
904678 | 2018-04-23 14:52 | 9.7372 | Oxy5 (PSt7-10) | 2018-04-04 12:42 | default | 123.3348 | μmol/L | 33.1486 | °C | 1009 | hPa | Humid | 35 | 0 | 0 | 24.271 | 162280.2622 | 227350.4982 | 30.6166 | 27
904689 | 2018-04-23 14:52 | 9.7542 | Oxy5 (PSt7-10) | 2018-04-04 12:42 | default | 123.295 | μmol/L | 33.1459 | °C | 1009 | hPa | Humid | 35 | 0 | 0 | 24.276 | 162291.8179 | 227364.02 | 30.6166 | 27
904702 | 2018-04-23 14:52 | 9.771 | Oxy5 (PSt7-10) | 2018-04-04 12:42 | default | 123.2983 | μmol/L | 33.1451 | °C | 1009 | hPa | Humid | 35 | 0 | 0 | 24.276 | 162289.1619 | 227358.9842 | 30.6166 | 27
904708 | 2018-04-23 14:52 | 9.7875 | Oxy5 (PSt7-10) | 2018-04-04 12:42 | default | 123.2894 | μmol/L | 33.1472 | °C | 1009 | hPa | Humid | 35 | 0 | 0 | 24.276 | 162294.1361 | 227364.7064 | 30.6166 | 27
904717 | 2018-04-23 14:52 | 9.8036 | Oxy5 (PSt7-10) | 2018-04-04 12:42 | default | 123.3359 | μmol/L | 33.131 | °C | 1009 | hPa | Humid | 35 | 0 | 0 | 24.278 | 162285.0506 | 227354.1521 | 30.6166 | 27
904731 | 2018-04-23 14:52 | 9.8218 | Oxy5 (PSt7-10) | 2018-04-04 12:42 | default | 123.2406 | μmol/L | 33.1566 | °C | 1009 | hPa | Humid | 35 | 0 | 0 | 24.277 | 162286.208 | 227350.0988 | 30.6166 | 27
904739 | 2018-04-23 14:52 | 9.8381 | Oxy5 (PSt7-10) | 2018-04-04 12:42 | default | 123.2851 | μmol/L | 33.1508 | °C | 1009 | hPa | Humid | 35 | 0 | 0 | 24.275 | 162280.7873 | 227353.1045 | 30.6166 | 27
904748 | 2018-04-23 14:52 | 9.8536 | Oxy5 (PSt7-10) | 2018-04-04 12:42 | default | 123.2945 | μmol/L | 33.1485 | °C | 1009 | hPa | Humid | 35 | 0 | 0 | 24.275 | 162276.098 | 227348.1897 | 30.6166 | 27
904756 | 2018-04-23 14:52 | 9.8708 | Oxy5 (PSt7-10) | 2018-04-04 12:42 | default | 123.2685 | μmol/L | 33.1498 | °C | 1009 | hPa | Humid | 35 | 0 | 0 | 24.277 | 162281.0423 | 227357.0618 | 30.6166 | 27
904770 | 2018-04-23 14:52 | 9.8872 | Oxy5 (PSt7-10) | 2018-04-04 12:42 | default | 123.2782 | μmol/L | 33.145 | °C | 1009 | hPa | Humid | 35 | 0 | 0 | 24.278 | 162282.7704 | 227361.5751 | 30.6166 | 27
904783 | 2018-04-23 14:52 | 9.906 | Oxy5 (PSt7-10) | 2018-04-04 12:42 | default | 123.2812 | μmol/L | 33.1468 | °C | 1009 | hPa | Humid | 35 | 0 | 0 | 24.277 | 162287.173 | 227363.9138 | 30.6166 | 27
904791 | 2018-04-23 14:52 | 9.9511 | Oxy5 (PSt7-10) | 2018-04-04 12:42 | default | 123.2659 | μmol/L | 33.148 | °C | 1009 | hPa | Humid | 35 | 0 | 0 | 24.278 | 162337.7812 | 227402.3158 | 30.6166 | 27
904802 | 2018-04-23 14:52 | 9.9512 | Oxy5 (PSt7-10) | 2018-04-04 12:42 | default | 123.2808 | μmol/L | 33.1419 | °C | 1009 | hPa | Humid | 35 | 0 | 0 | 24.279 | 162282.7151 | 227356.64 | 30.6166 | 27
904812 | 2018-04-23 14:52 | 9.9535 | Oxy5 (PSt7-10) | 2018-04-04 12:42 | default | 123.2579 | μmol/L | 33.1475 | °C | 1009 | hPa | Humid | 35 | 0 | 0 | 24.279 | 162261.827 | 227344.9301 | 30.6166 | 27
904823 | 2018-04-23 14:52 | 9.9735 | Oxy5 (PSt7-10) | 2018-04-04 12:42 | default | 123.1788 | μmol/L | 33.1642 | °C | 1009 | hPa | Humid | 35 | 0 | 0 | 24.28 | 162241.9348 | 227324.8592 | 30.6166 | 27
904833 | 2018-04-23 14:52 | 9.9875 | Oxy5 (PSt7-10) | 2018-04-04 12:42 | default | 123.2171 | μmol/L | 33.1573 | °C | 1009 | hPa | Humid | 35 | 0 | 0 | 24.279 | 162249.7659 | 227334.3396 | 30.6166 | 27
904836 | 2018-04-23 14:52 | 10.0061 | Oxy5 (PSt7-10) | 2018-04-04 12:42 | default | 123.2213 | μmol/L | 33.1489 | °C | 1009 | hPa | Humid | 35 | 0 | 0 | 24.282 | 162271.7553 | 227335.8372 | 30.6166 | 27
904852 | 2018-04-23 14:52 | 10.0203 | Oxy5 (PSt7-10) | 2018-04-04 12:42 | default | 123.2726 | μmol/L | 33.1414 | °C | 1009 | hPa | Humid | 35 | 0 | 0 | 24.28 | 162270.6538 | 227348.6821 | 30.6166 | 27
904858 | 2018-04-23 14:52 | 10.0381 | Oxy5 (PSt7-10) | 2018-04-04 12:42 | default | 123.2362 | μmol/L | 33.1478 | °C | 1009 | hPa | Humid | 35 | 0 | 0 | 24.281 | 162280.7547 | 227343.2232 | 30.6166 | 27
904868 | 2018-04-23 14:52 | 10.0538 | Oxy5 (PSt7-10) | 2018-04-04 12:42 | default | 123.2029 | μmol/L | 33.1509 | °C | 1009 | hPa | Humid | 35 | 0 | 0 | 24.283 | 162280.1161 | 227350.6947 | 30.6166 | 27
904882 | 2018-04-23 14:52 | 10.071 | Oxy5 (PSt7-10) | 2018-04-04 12:42 | default | 123.2629 | μmol/L | 33.1462 | °C | 1009 | hPa | Humid | 35 | 0 | 0 | 24.279 | 162282.9433 | 227348.9968 | 30.6166 | 27
904885 | 2018-04-23 14:52 | 10.0873 | Oxy5 (PSt7-10) | 2018-04-04 12:42 | default | 123.3215 | μmol/L | 33.1321 | °C | 1009 | hPa | Humid | 35 | 0 | 0 | 24.279 | 162294.5858 | 227341.1551 | 30.6166 | 27
904895 | 2018-04-23 14:52 | 10.1047 | Oxy5 (PSt7-10) | 2018-04-04 12:42 | default | 123.246 | μmol/L | 33.1454 | °C | 1009 | hPa | Humid | 35 | 0 | 0 | 24.281 | 162299.5571 | 227359.0825 | 30.6166 | 27
904913 | 2018-04-23 14:52 | 10.1202 | Oxy5 (PSt7-10) | 2018-04-04 12:42 | default | 123.2513 | μmol/L | 33.1491 | °C | 1009 | hPa | Humid | 35 | 0 | 0 | 24.279 | 162294.1993 | 227356.7255 | 30.6166 | 27
904917 | 2018-04-23 14:52 | 10.1375 | Oxy5 (PSt7-10) | 2018-04-04 12:42 | default | 123.1621 | μmol/L | 33.1583 | °C | 1009 | hPa | Humid | 35 | 0 | 0 | 24.284 | 162298.9505 | 227360.707 | 30.6166 | 27
904934 | 2018-04-23 14:52 | 10.1542 | Oxy5 (PSt7-10) | 2018-04-04 12:42 | default | 123.1855 | μmol/L | 33.1576 | °C | 1009 | hPa | Humid | 35 | 0 | 0 | 24.282 | 162308.7791 | 227354.929 | 30.6166 | 27
904939 | 2018-04-23 14:52 | 10.1722 | Oxy5 (PSt7-10) | 2018-04-04 12:42 | default | 123.1999 | μmol/L | 33.1615 | °C | 1009 | hPa | Humid | 35 | 0 | 0 | 24.279 | 162307.0089 | 227361.7219 | 30.6166 | 27
904945 | 2018-04-23 14:52 | 10.1874 | Oxy5 (PSt7-10) | 2018-04-04 12:42 | default | 123.2654 | μmol/L | 33.1481 | °C | 1009 | hPa | Humid | 35 | 0 | 0 | 24.278 | 162298.6434 | 227367.702 | 30.6166 | 27
904961 | 2018-04-23 14:52 | 10.2062 | Oxy5 (PSt7-10) | 2018-04-04 12:42 | default | 123.2227 | μmol/L | 33.1436 | °C | 1009 | hPa | Humid | 35 | 0 | 0 | 24.284 | 162308.1104 | 227360.4993 | 30.6166 | 27
904965 | 2018-04-23 14:52 | 10.2202 | Oxy5 (PSt7-10) | 2018-04-04 12:42 | default | 123.1786 | μmol/L | 33.1494 | °C | 1009 | hPa | Humid | 35 | 0 | 0 | 24.286 | 162300.9032 | 227350.3077 | 30.6166 | 27
904981 | 2018-04-23 14:52 | 10.2371 | Oxy5 (PSt7-10) | 2018-04-04 12:42 | default | 123.2099 | μmol/L | 33.1541 | °C | 1009 | hPa | Humid | 35 | 0 | 0 | 24.281 | 162311.772 | 227360.5793 | 30.6166 | 27
904990 | 2018-04-23 14:52 | 10.2536 | Oxy5 (PSt7-10) | 2018-04-04 12:42 | default | 123.2113 | μmol/L | 33.1464 | °C | 1009 | hPa | Humid | 35 | 0 | 0 | 24.284 | 162303.5359 | 227354.8575 | 30.6166 | 27
904998 | 2018-04-23 14:52 | 10.2705 | Oxy5 (PSt7-10) | 2018-04-04 12:42 | default | 123.2169 | μmol/L | 33.145 | °C | 1009 | hPa | Humid | 35 | 0 | 0 | 24.284 | 162303.3092 | 227362.96 | 30.6166 | 27
905009 | 2018-04-23 14:52 | 10.2873 | Oxy5 (PSt7-10) | 2018-04-04 12:42 | default | 123.2524 | μmol/L | 33.1438 | °C | 1009 | hPa | Humid | 35 | 0 | 0 | 24.281 | 162303.7474 | 227349.5336 | 30.6166 | 27
905021 | 2018-04-23 14:52 | 10.3041 | Oxy5 (PSt7-10) | 2018-04-04 12:42 | default | 123.2181 | μmol/L | 33.1497 | °C | 1009 | hPa | Humid | 35 | 0 | 0 | 24.282 | 162311.1493 | 227360.1481 | 30.6166 | 27
905025 | 2018-04-23 14:52 | 10.3209 | Oxy5 (PSt7-10) | 2018-04-04 12:42 | default | 123.2481 | μmol/L | 33.1399 | °C | 1009 | hPa | Humid | 35 | 0 | 0 | 24.283 | 162312.0342 | 227365.3587 | 30.6166 | 27
905038 | 2018-04-23 14:52 | 10.3378 | Oxy5 (PSt7-10) | 2018-04-04 12:42 | default | 123.1963 | μmol/L | 33.155 | °C | 1009 | hPa | Humid | 35 | 0 | 0 | 24.282 | 162316.2929 | 227362.1259 | 30.6166 | 27
905053 | 2018-04-23 14:52 | 10.356 | Oxy5 (PSt7-10) | 2018-04-04 12:42 | default | 123.189 | μmol/L | 33.1493 | °C | 1009 | hPa | Humid | 35 | 0 | 0 | 24.285 | 162325.3544 | 227346.0565 | 30.6166 | 27
905063 | 2018-04-23 14:52 | 10.3702 | Oxy5 (PSt7-10) | 2018-04-04 12:42 | default | 123.1783 | μmol/L | 33.1494 | °C | 1009 | hPa | Humid | 35 | 0 | 0 | 24.286 | 162327.2951 | 227360.8824 | 30.6166 | 27
905072 | 2018-04-23 14:52 | 10.3876 | Oxy5 (PSt7-10) | 2018-04-04 12:42 | default | 123.2254 | μmol/L | 33.1504 | °C | 1009 | hPa | Humid | 35 | 0 | 0 | 24.281 | 162337.1697 | 227356.938 | 30.6166 | 27
905081 | 2018-04-23 14:52 | 10.4037 | Oxy5 (PSt7-10) | 2018-04-04 12:42 | default | 123.2747 | μmol/L | 33.1384 | °C | 1009 | hPa | Humid | 35 | 0 | 0 | 24.281 | 162339.6125 | 227362.9823 | 30.6166 | 27
905087 | 2018-04-23 14:52 | 10.4203 | Oxy5 (PSt7-10) | 2018-04-04 12:42 | default | 123.2315 | μmol/L | 33.1365 | °C | 1009 | hPa | Humid | 35 | 0 | 0 | 24.286 | 162341.4725 | 227359.4779 | 30.6166 | 27
905100 | 2018-04-23 14:52 | 10.4397 | Oxy5 (PSt7-10) | 2018-04-04 12:42 | default | 123.1709 | μmol/L | 33.1537 | °C | 1009 | hPa | Humid | 35 | 0 | 0 | 24.285 | 162356.1598 | 227361.9976 | 30.6166 | 27
905108 | 2018-04-23 14:52 | 10.4539 | Oxy5 (PSt7-10) | 2018-04-04 12:42 | default | 123.1988 | μmol/L | 33.1519 | °C | 1009 | hPa | Humid | 35 | 0 | 0 | 24.283 | 162346.478 | 227357.8138 | 30.6166 | 27
905121 | 2018-04-23 14:52 | 10.4707 | Oxy5 (PSt7-10) | 2018-04-04 12:42 | default | 123.143 | μmol/L | 33.1604 | °C | 1009 | hPa | Humid | 35 | 0 | 0 | 24.285 | 162355.1892 | 227364.2219 | 30.6166 | 27
905128 | 2018-04-23 14:52 | 10.4877 | Oxy5 (PSt7-10) | 2018-04-04 12:42 | default | 123.1609 | μmol/L | 33.1536 | °C | 1009 | hPa | Humid | 35 | 0 | 0 | 24.286 | 162350.1723 | 227362.9901 | 30.6166 | 27
905138 | 2018-04-23 14:52 | 10.5039 | Oxy5 (PSt7-10) | 2018-04-04 12:42 | default | 123.1822 | μmol/L | 33.1559 | °C | 1009 | hPa | Humid | 35 | 0 | 0 | 24.283 | 162352.0529 | 227360.1171 | 30.6166 | 27
905151 | 2018-04-23 14:52 | 10.5216 | Oxy5 (PSt7-10) | 2018-04-04 12:42 | default | 123.1716 | μmol/L | 33.1486 | °C | 1009 | hPa | Humid | 35 | 0 | 0 | 24.287 | 162354.0903 | 227364.3626 | 30.6166 | 27
905157 | 2018-04-23 14:52 | 10.5368 | Oxy5 (PSt7-10) | 2018-04-04 12:42 | default | 123.1933 | μmol/L | 33.1532 | °C | 1009 | hPa | Humid | 35 | 0 | 0 | 24.283 | 162344.4543 | 227349.5695 | 30.6166 | 27
905173 | 2018-04-23 14:52 | 10.5541 | Oxy5 (PSt7-10) | 2018-04-04 12:42 | default | 123.1729 | μmol/L | 33.1507 | °C | 1009 | hPa | Humid | 35 | 0 | 0 | 24.286 | 162341.4085 | 227359.844 | 30.6166 | 27
905183 | 2018-04-23 14:52 | 10.5707 | Oxy5 (PSt7-10) | 2018-04-04 12:42 | default | 123.1458 | μmol/L | 33.1548 | °C | 1009 | hPa | Humid | 35 | 0 | 0 | 24.287 | 162336.1317 | 227359.046 | 30.6166 | 27
905189 | 2018-04-23 14:52 | 10.5883 | Oxy5 (PSt7-10) | 2018-04-04 12:42 | default | 123.2068 | μmol/L | 33.1499 | °C | 1009 | hPa | Humid | 35 | 0 | 0 | 24.283 | 162342.3289 | 227367.4778 | 30.6166 | 27
905196 | 2018-04-23 14:52 | 10.6039 | Oxy5 (PSt7-10) | 2018-04-04 12:42 | default | 123.2067 | μmol/L | 33.1475 | °C | 1009 | hPa | Humid | 35 | 0 | 0 | 24.284 | 162340.4519 | 227366.3057 | 30.6166 | 27
905207 | 2018-04-23 14:52 | 10.621 | Oxy5 (PSt7-10) | 2018-04-04 12:42 | default | 123.1158 | μmol/L | 33.1547 | °C | 1009 | hPa | Humid | 35 | 0 | 0 | 24.29 | 162343.7348 | 227367.8482 | 30.6166 | 27
905221 | 2018-04-23 14:52 | 10.6373 | Oxy5 (PSt7-10) | 2018-04-04 12:42 | default | 123.2213 | μmol/L | 33.139 | °C | 1009 | hPa | Humid | 35 | 0 | 0 | 24.286 | 162340.1842 | 227354.6203 | 30.6166 | 27
905227 | 2018-04-23 14:52 | 10.6546 | Oxy5 (PSt7-10) | 2018-04-04 12:42 | default | 123.2 | μmol/L | 33.1442 | °C | 1009 | hPa | Humid | 35 | 0 | 0 | 24.286 | 162342.7876 | 227361.4376 | 30.6166 | 27
905239 | 2018-04-23 14:52 | 10.6704 | Oxy5 (PSt7-10) | 2018-04-04 12:42 | default | 123.1778 | μmol/L | 33.1495 | °C | 1009 | hPa | Humid | 35 | 0 | 0 | 24.286 | 162325.6558 | 227354.1621 | 30.6166 | 27
905248 | 2018-04-23 14:53 | 10.6868 | Oxy5 (PSt7-10) | 2018-04-04 12:42 | default | 123.178 | μmol/L | 33.1495 | °C | 1009 | hPa | Humid | 35 | 0 | 0 | 24.286 | 162336.8443 | 227355.5488 | 30.6166 | 27
905260 | 2018-04-23 14:53 | 10.7041 | Oxy5 (PSt7-10) | 2018-04-04 12:42 | default | 123.2144 | μmol/L | 33.1382 | °C | 1009 | hPa | Humid | 35 | 0 | 0 | 24.287 | 162355.2935 | 227361.7684 | 30.6166 | 27
905270 | 2018-04-23 14:53 | 10.7209 | Oxy5 (PSt7-10) | 2018-04-04 12:42 | default | 123.2248 | μmol/L | 33.1381 | °C | 1009 | hPa | Humid | 35 | 0 | 0 | 24.286 | 162364.3009 | 227358.8939 | 30.6166 | 27
905275 | 2018-04-23 14:53 | 10.737 | Oxy5 (PSt7-10) | 2018-04-04 12:42 | default | 123.2447 | μmol/L | 33.1308 | °C | 1009 | hPa | Humid | 35 | 0 | 0 | 24.287 | 162367.2882 | 227362.1875 | 30.6166 | 27
905289 | 2018-04-23 14:53 | 10.754 | Oxy5 (PSt7-10) | 2018-04-04 12:42 | default | 123.1194 | μmol/L | 33.1563 | °C | 1009 | hPa | Humid | 35 | 0 | 0 | 24.289 | 162377.8887 | 227371.5981 | 30.6166 | 27
905298 | 2018-04-23 14:53 | 10.7702 | Oxy5 (PSt7-10) | 2018-04-04 12:42 | default | 123.1123 | μmol/L | 33.1555 | °C | 1009 | hPa | Humid | 35 | 0 | 0 | 24.29 | 162380.6783 | 227377.2372 | 30.6166 | 27
905313 | 2018-04-23 14:53 | 10.7872 | Oxy5 (PSt7-10) | 2018-04-04 12:42 | default | 123.1406 | μmol/L | 33.1536 | °C | 1009 | hPa | Humid | 35 | 0 | 0 | 24.288 | 162381.2933 | 227370.7292 | 30.6166 | 27
905316 | 2018-04-23 14:53 | 10.8038 | Oxy5 (PSt7-10) | 2018-04-04 12:42 | default | 123.1726 | μmol/L | 33.1533 | °C | 1009 | hPa | Humid | 35 | 0 | 0 | 24.285 | 162365.1494 | 227366.7128 | 30.6166 | 27
905327 | 2018-04-23 14:53 | 10.8202 | Oxy5 (PSt7-10) | 2018-04-04 12:42 | default | 123.1273 | μmol/L | 33.1519 | °C | 1009 | hPa | Humid | 35 | 0 | 0 | 24.29 | 162384.1788 | 227372.679 | 30.6166 | 27
905342 | 2018-04-23 14:53 | 10.8372 | Oxy5 (PSt7-10) | 2018-04-04 12:42 | default | 123.1554 | μmol/L | 33.1475 | °C | 1009 | hPa | Humid | 35 | 0 | 0 | 24.289 | 162376.533 | 227361.7645 | 30.6166 | 27
905352 | 2018-04-23 14:53 | 10.8539 | Oxy5 (PSt7-10) | 2018-04-04 12:42 | default | 123.1319 | μmol/L | 33.1532 | °C | 1009 | hPa | Humid | 35 | 0 | 0 | 24.289 | 162368.2738 | 227356.8121 | 30.6166 | 27
905363 | 2018-04-23 14:53 | 10.8707 | Oxy5 (PSt7-10) | 2018-04-04 12:42 | default | 123.2025 | μmol/L | 33.1312 | °C | 1009 | hPa | Humid | 35 | 0 | 0 | 24.291 | 162374.4515 | 227363.5029 | 30.6166 | 27
905373 | 2018-04-23 14:53 | 10.8869 | Oxy5 (PSt7-10) | 2018-04-04 12:42 | default | 123.1486 | μmol/L | 33.1541 | °C | 1009 | hPa | Humid | 35 | 0 | 0 | 24.287 | 162371.9437 | 227366.2997 | 30.6166 | 27
905381 | 2018-04-23 14:53 | 10.9037 | Oxy5 (PSt7-10) | 2018-04-04 12:42 | default | 123.1403 | μmol/L | 33.1537 | °C | 1009 | hPa | Humid | 35 | 0 | 0 | 24.288 | 162361.9561 | 227367.9744 | 30.6166 | 27
905387 | 2018-04-23 14:53 | 10.9205 | Oxy5 (PSt7-10) | 2018-04-04 12:42 | default | 123.1195 | μmol/L | 33.1488 | °C | 1009 | hPa | Humid | 35 | 0 | 0 | 24.292 | 162361.125 | 227359.9292 | 30.6166 | 27
905399 | 2018-04-23 14:53 | 10.9369 | Oxy5 (PSt7-10) | 2018-04-04 12:42 | default | 123.1564 | μmol/L | 33.1448 | °C | 1009 | hPa | Humid | 35 | 0 | 0 | 24.29 | 162369.1219 | 227369.2137 | 30.6166 | 27
905411 | 2018-04-23 14:53 | 10.9542 | Oxy5 (PSt7-10) | 2018-04-04 12:42 | default | 123.1507 | μmol/L | 33.1487 | °C | 1009 | hPa | Humid | 35 | 0 | 0 | 24.289 | 162368.2854 | 227362.5594 | 30.6166 | 27
905420 | 2018-04-23 14:53 | 10.9707 | Oxy5 (PSt7-10) | 2018-04-04 12:42 | default | 123.1533 | μmol/L | 33.153 | °C | 1009 | hPa | Humid | 35 | 0 | 0 | 24.287 | 162364.9377 | 227365.9516 | 30.6166 | 27
905431 | 2018-04-23 14:53 | 10.9872 | Oxy5 (PSt7-10) | 2018-04-04 12:42 | default | 123.1312 | μmol/L | 33.1534 | °C | 1009 | hPa | Humid | 35 | 0 | 0 | 24.289 | 162362.7767 | 227366.5377 | 30.6166 | 27
905443 | 2018-04-23 14:53 | 11.0039 | Oxy5 (PSt7-10) | 2018-04-04 12:42 | default | 123.1222 | μmol/L | 33.1507 | °C | 1009 | hPa | Humid | 35 | 0 | 0 | 24.291 | 162362.0509 | 227371.0842 | 30.6166 | 27
905449 | 2018-04-23 14:53 | 11.021 | Oxy5 (PSt7-10) | 2018-04-04 12:42 | default | 123.1702 | μmol/L | 33.144 | °C | 1009 | hPa | Humid | 35 | 0 | 0 | 24.289 | 162358.0403 | 227366.5432 | 30.6166 | 27
905456 | 2018-04-23 14:53 | 11.0371 | Oxy5 (PSt7-10) | 2018-04-04 12:42 | default | 123.1774 | μmol/L | 33.1348 | °C | 1009 | hPa | Humid | 35 | 0 | 0 | 24.292 | 162363.5501 | 227358.9366 | 30.6166 | 27
905466 | 2018-04-23 14:53 | 11.0537 | Oxy5 (PSt7-10) | 2018-04-04 12:42 | default | 123.2153 | μmol/L | 33.1355 | °C | 1009 | hPa | Humid | 35 | 0 | 0 | 24.288 | 162367.7548 | 227371.3766 | 30.6166 | 27
905480 | 2018-04-23 14:53 | 11.0702 | Oxy5 (PSt7-10) | 2018-04-04 12:42 | default | 123.155 | μmol/L | 33.1526 | °C | 1009 | hPa | Humid | 35 | 0 | 0 | 24.287 | 162364.5622 | 227370.3576 | 30.6166 | 27
905487 | 2018-04-23 14:53 | 11.0881 | Oxy5 (PSt7-10) | 2018-04-04 12:42 | default | 123.1258 | μmol/L | 33.1498 | °C | 1009 | hPa | Humid | 35 | 0 | 0 | 24.291 | 162383.1725 | 227369.8798 | 30.6166 | 27
905504 | 2018-04-23 14:53 | 11.1046 | Oxy5 (PSt7-10) | 2018-04-04 12:42 | default | 123.0757 | μmol/L | 33.157 | °C | 1009 | hPa | Humid | 35 | 0 | 0 | 24.293 | 162385.886 | 227358.9176 | 30.6166 | 27
905505 | 2018-04-23 14:53 | 11.1206 | Oxy5 (PSt7-10) | 2018-04-04 12:42 | default | 123.0587 | μmol/L | 33.1611 | °C | 1009 | hPa | Humid | 35 | 0 | 0 | 24.293 | 162398.0901 | 227366.2894 | 30.6166 | 27
905520 | 2018-04-23 14:53 | 11.1369 | Oxy5 (PSt7-10) | 2018-04-04 12:42 | default | 123.1791 | μmol/L | 33.1368 | °C | 1009 | hPa | Humid | 35 | 0 | 0 | 24.291 | 162396.3016 | 227359.2364 | 30.6166 | 27
905527 | 2018-04-23 14:53 | 11.1535 | Oxy5 (PSt7-10) | 2018-04-04 12:42 | default | 123.097 | μmol/L | 33.1592 | °C | 1009 | hPa | Humid | 35 | 0 | 0 | 24.29 | 162400.1063 | 227356.418 | 30.6166 | 27
905538 | 2018-04-23 14:53 | 11.1702 | Oxy5 (PSt7-10) | 2018-04-04 12:42 | default | 123.1292 | μmol/L | 33.1514 | °C | 1009 | hPa | Humid | 35 | 0 | 0 | 24.29 | 162400.1473 | 227369.1826 | 30.6166 | 27
905545 | 2018-04-23 14:53 | 11.1876 | Oxy5 (PSt7-10) | 2018-04-04 12:42 | default | 123.1222 | μmol/L | 33.1507 | °C | 1009 | hPa | Humid | 35 | 0 | 0 | 24.291 | 162417.4352 | 227368.2428 | 30.6166 | 27
905560 | 2018-04-23 14:53 | 11.2042 | Oxy5 (PSt7-10) | 2018-04-04 12:42 | default | 123.1414 | μmol/L | 33.1386 | °C | 1009 | hPa | Humid | 35 | 0 | 0 | 24.294 | 162420.2466 | 227370.8304 | 30.6166 | 27
905572 | 2018-04-23 14:53 | 11.2216 | Oxy5 (PSt7-10) | 2018-04-04 12:42 | default | 123.1365 | μmol/L | 33.1472 | °C | 1009 | hPa | Humid | 35 | 0 | 0 | 24.291 | 162407.7753 | 227363.6398 | 30.6166 | 27
905580 | 2018-04-23 14:53 | 11.2371 | Oxy5 (PSt7-10) | 2018-04-04 12:42 | default | 123.1188 | μmol/L | 33.1465 | °C | 1009 | hPa | Humid | 35 | 0 | 0 | 24.293 | 162421.6078 | 227374.7508 | 30.6166 | 27
905591 | 2018-04-23 14:53 | 11.2541 | Oxy5 (PSt7-10) | 2018-04-04 12:42 | default | 123.0995 | μmol/L | 33.1562 | °C | 1009 | hPa | Humid | 35 | 0 | 0 | 24.291 | 162409.0822 | 227369.7865 | 30.6166 | 27
905595 | 2018-04-23 14:53 | 11.2702 | Oxy5 (PSt7-10) | 2018-04-04 12:42 | default | 123.1442 | μmol/L | 33.1503 | °C | 1009 | hPa | Humid | 35 | 0 | 0 | 24.289 | 162402.9181 | 227360.1983 | 30.6166 | 27
905605 | 2018-04-23 14:53 | 11.2871 | Oxy5 (PSt7-10) | 2018-04-04 12:42 | default | 123.1737 | μmol/L | 33.1406 | °C | 1009 | hPa | Humid | 35 | 0 | 0 | 24.29 | 162401.6356 | 227361.775 | 30.6166 | 27
905619 | 2018-04-23 14:53 | 11.3036 | Oxy5 (PSt7-10) | 2018-04-04 12:42 | default | 123.0637 | μmol/L | 33.1475 | °C | 1009 | hPa | Humid | 35 | 0 | 0 | 24.298 | 162399.6174 | 227367.6497 | 30.6166 | 27
905626 | 2018-04-23 14:53 | 11.3207 | Oxy5 (PSt7-10) | 2018-04-04 12:42 | default | 123.0997 | μmol/L | 33.1462 | °C | 1009 | hPa | Humid | 35 | 0 | 0 | 24.295 | 162398.9574 | 227360.2156 | 30.6166 | 27
905642 | 2018-04-23 14:53 | 11.3375 | Oxy5 (PSt7-10) | 2018-04-04 12:42 | default | 123.0553 | μmol/L | 33.1511 | °C | 1010 | hPa | Humid | 35 | 0 | 0 | 24.298 | 162407.1328 | 227370.5221 | 30.6166 | 27
905647 | 2018-04-23 14:53 | 11.3539 | Oxy5 (PSt7-10) | 2018-04-04 12:42 | default | 123.1672 | μmol/L | 33.1348 | °C | 1009 | hPa | Humid | 35 | 0 | 0 | 24.293 | 162394.3658 | 227366.1225 | 30.6166 | 27
905656 | 2018-04-23 14:53 | 11.3706 | Oxy5 (PSt7-10) | 2018-04-04 12:42 | default | 123.1215 | μmol/L | 33.1409 | °C | 1009 | hPa | Humid | 35 | 0 | 0 | 24.295 | 162398.2909 | 227366.8748 | 30.6166 | 27
905672 | 2018-04-23 14:53 | 11.3871 | Oxy5 (PSt7-10) | 2018-04-04 12:42 | default | 123.1111 | μmol/L | 33.1434 | °C | 1009 | hPa | Humid | 35 | 0 | 0 | 24.295 | 162400.6073 | 227368.702 | 30.6166 | 27
905677 | 2018-04-23 14:53 | 11.4042 | Oxy5 (PSt7-10) | 2018-04-04 12:42 | default | 123.0627 | μmol/L | 33.1552 | °C | 1009 | hPa | Humid | 35 | 0 | 0 | 24.295 | 162404.6736 | 227361.0975 | 30.6166 | 27
905690 | 2018-04-23 14:53 | 11.4206 | Oxy5 (PSt7-10) | 2018-04-04 12:42 | default | 123.0661 | μmol/L | 33.1568 | °C | 1009 | hPa | Humid | 35 | 0 | 0 | 24.294 | 162406.7814 | 227372.6239 | 30.6166 | 27
905698 | 2018-04-23 14:53 | 11.4401 | Oxy5 (PSt7-10) | 2018-04-04 12:42 | default | 123.124 | μmol/L | 33.1453 | °C | 1009 | hPa | Humid | 35 | 0 | 0 | 24.293 | 162414.962 | 227378.935 | 30.6166 | 27
905711 | 2018-04-23 14:53 | 11.4541 | Oxy5 (PSt7-10) | 2018-04-04 12:42 | default | 123.0844 | μmol/L | 33.1573 | °C | 1009 | hPa | Humid | 35 | 0 | 0 | 24.292 | 162405.3534 | 227365.669 | 30.6166 | 27
905715 | 2018-04-23 14:53 | 11.4713 | Oxy5 (PSt7-10) | 2018-04-04 12:42 | default | 123.0752 | μmol/L | 33.1546 | °C | 1009 | hPa | Humid | 35 | 0 | 0 | 24.294 | 162410.4238 | 227359.5436 | 30.6166 | 27
905733 | 2018-04-23 14:53 | 11.4878 | Oxy5 (PSt7-10) | 2018-04-04 12:42 | default | 123.0538 | μmol/L | 33.1549 | °C | 1009 | hPa | Humid | 35 | 0 | 0 | 24.296 | 162414.1985 | 227371.4094 | 30.6166 | 27
905743 | 2018-04-23 14:53 | 11.5058 | Oxy5 (PSt7-10) | 2018-04-04 12:42 | default | 123.1101 | μmol/L | 33.1387 | °C | 1009 | hPa | Humid | 35 | 0 | 0 | 24.297 | 162435.3941 | 227375.5483 | 30.6166 | 27
905746 | 2018-04-23 14:53 | 11.5202 | Oxy5 (PSt7-10) | 2018-04-04 12:42 | default | 123.0877 | μmol/L | 33.1466 | °C | 1009 | hPa | Humid | 35 | 0 | 0 | 24.296 | 162425.6036 | 227366.063 | 30.6166 | 27
905762 | 2018-04-23 14:53 | 11.5371 | Oxy5 (PSt7-10) | 2018-04-04 12:42 | default | 123.1269 | μmol/L | 33.1396 | °C | 1009 | hPa | Humid | 35 | 0 | 0 | 24.295 | 162430.4824 | 227382.6736 | 30.6166 | 27
905770 | 2018-04-23 14:53 | 11.554 | Oxy5 (PSt7-10) | 2018-04-04 12:42 | default | 123.1081 | μmol/L | 33.1417 | °C | 1009 | hPa | Humid | 35 | 0 | 0 | 24.296 | 162437.8788 | 227372.8762 | 30.6166 | 27
905779 | 2018-04-23 14:53 | 11.5708 | Oxy5 (PSt7-10) | 2018-04-04 12:42 | default | 122.9887 | μmol/L | 33.1657 | °C | 1009 | hPa | Humid | 35 | 0 | 0 | 24.298 | 162432.5187 | 227369.6638 | 30.6166 | 27
905787 | 2018-04-23 14:53 | 11.6171 | Oxy5 (PSt7-10) | 2018-04-04 12:42 | default | 123.1149 | μmol/L | 33.1425 | °C | 1009 | hPa | Humid | 35 | 0 | 0 | 24.295 | 162496.8302 | 227413.0402 | 30.6166 | 27
905799 | 2018-04-23 14:53 | 11.6171 | Oxy5 (PSt7-10) | 2018-04-04 12:42 | default | 123.064 | μmol/L | 33.1425 | °C | 1009 | hPa | Humid | 35 | 0 | 0 | 24.3 | 162435.4728 | 227364.4421 | 30.6166 | 27
905805 | 2018-04-23 14:53 | 11.6201 | Oxy5 (PSt7-10) | 2018-04-04 12:42 | default | 123.106 | μmol/L | 33.1472 | °C | 1009 | hPa | Humid | 35 | 0 | 0 | 24.294 | 162374.2442 | 227330.0418 | 30.6166 | 27
905819 | 2018-04-23 14:53 | 11.6376 | Oxy5 (PSt7-10) | 2018-04-04 12:42 | default | 123.0839 | μmol/L | 33.15 | °C | 1009 | hPa | Humid | 35 | 0 | 0 | 24.295 | 162389.0903 | 227341.9072 | 30.6166 | 27
905825 | 2018-04-23 14:53 | 11.6543 | Oxy5 (PSt7-10) | 2018-04-04 12:42 | default | 123.0559 | μmol/L | 33.1436 | °C | 1010 | hPa | Humid | 35 | 0 | 0 | 24.301 | 162422.4488 | 227359.7887 | 30.6166 | 27
905843 | 2018-04-23 14:53 | 11.6708 | Oxy5 (PSt7-10) | 2018-04-04 12:42 | default | 123.1533 | μmol/L | 33.1258 | °C | 1009 | hPa | Humid | 35 | 0 | 0 | 24.298 | 162423.6339 | 227366.7731 | 30.6166 | 27
905845 | 2018-04-23 14:54 | 11.6868 | Oxy5 (PSt7-10) | 2018-04-04 12:42 | default | 123.1486 | μmol/L | 33.1319 | °C | 1009 | hPa | Humid | 35 | 0 | 0 | 24.296 | 162434.6362 | 227372.0971 | 30.6166 | 27
905861 | 2018-04-23 14:54 | 11.7037 | Oxy5 (PSt7-10) | 2018-04-04 12:42 | default | 123.0694 | μmol/L | 33.1511 | °C | 1009 | hPa | Humid | 35 | 0 | 0 | 24.296 | 162432.1872 | 227370.4609 | 30.6166 | 27
905871 | 2018-04-23 14:54 | 11.7204 | Oxy5 (PSt7-10) | 2018-04-04 12:42 | default | 123.1648 | μmol/L | 33.1354 | °C | 1009 | hPa | Humid | 35 | 0 | 0 | 24.293 | 162426.5178 | 227375.9979 | 30.6166 | 27
905878 | 2018-04-23 14:54 | 11.7374 | Oxy5 (PSt7-10) | 2018-04-04 12:42 | default | 123.0977 | μmol/L | 33.1343 | °C | 1009 | hPa | Humid | 35 | 0 | 0 | 24.3 | 162426.0108 | 227370.0188 | 30.6166 | 27
905886 | 2018-04-23 14:54 | 11.754 | Oxy5 (PSt7-10) | 2018-04-04 12:42 | default | 123.116 | μmol/L | 33.1373 | °C | 1009 | hPa | Humid | 35 | 0 | 0 | 24.297 | 162420.3251 | 227365.7502 | 30.6166 | 27
905901 | 2018-04-23 14:54 | 11.7701 | Oxy5 (PSt7-10) | 2018-04-04 12:42 | default | 123.0668 | μmol/L | 33.1443 | °C | 1009 | hPa | Humid | 35 | 0 | 0 | 24.299 | 162420.8808 | 227374.6074 | 30.6166 | 27
905905 | 2018-04-23 14:54 | 11.7874 | Oxy5 (PSt7-10) | 2018-04-04 12:42 | default | 123.0296 | μmol/L | 33.1484 | °C | 1009 | hPa | Humid | 35 | 0 | 0 | 24.301 | 162419.5999 | 227367.5895 | 30.6166 | 27
905922 | 2018-04-23 14:54 | 11.8042 | Oxy5 (PSt7-10) | 2018-04-04 12:42 | default | 123.0471 | μmol/L | 33.1491 | °C | 1009 | hPa | Humid | 35 | 0 | 0 | 24.299 | 162427.7325 | 227365.9615 | 30.6166 | 27
905928 | 2018-04-23 14:54 | 11.8204 | Oxy5 (PSt7-10) | 2018-04-04 12:42 | default | 123.0184 | μmol/L | 33.1536 | °C | 1009 | hPa | Humid | 35 | 0 | 0 | 24.3 | 162430.2718 | 227363.8132 | 30.6166 | 27
905941 | 2018-04-23 14:54 | 11.8369 | Oxy5 (PSt7-10) | 2018-04-04 12:42 | default | 123.0542 | μmol/L | 33.1523 | °C | 1009 | hPa | Humid | 35 | 0 | 0 | 24.297 | 162434.5794 | 227366.8718 | 30.6166 | 27
905947 | 2018-04-23 14:54 | 11.854 | Oxy5 (PSt7-10) | 2018-04-04 12:42 | default | 123.0583 | μmol/L | 33.1464 | °C | 1009 | hPa | Humid | 35 | 0 | 0 | 24.299 | 162435.5485 | 227356.3557 | 30.6166 | 27
905962 | 2018-04-23 14:54 | 11.8705 | Oxy5 (PSt7-10) | 2018-04-04 12:42 | default | 123.0446 | μmol/L | 33.1472 | °C | 1009 | hPa | Humid | 35 | 0 | 0 | 24.3 | 162449.5527 | 227371.2321 | 30.6166 | 27
905971 | 2018-04-23 14:54 | 11.8871 | Oxy5 (PSt7-10) | 2018-04-04 12:42 | default | 123.0313 | μmol/L | 33.1455 | °C | 1009 | hPa | Humid | 35 | 0 | 0 | 24.302 | 162455.351 | 227365.129 | 30.6166 | 27
905984 | 2018-04-23 14:54 | 11.9038 | Oxy5 (PSt7-10) | 2018-04-04 12:42 | default | 123.0768 | μmol/L | 33.1468 | °C | 1009 | hPa | Humid | 35 | 0 | 0 | 24.297 | 162456.0514 | 227376.1211 | 30.6166 | 27
905985 | 2018-04-23 14:54 | 11.9206 | Oxy5 (PSt7-10) | 2018-04-04 12:42 | default | 123.0483 | μmol/L | 33.1414 | °C | 1009 | hPa | Humid | 35 | 0 | 0 | 24.302 | 162449.8236 | 227360.5499 | 30.6166 | 27
905995 | 2018-04-23 14:54 | 11.9372 | Oxy5 (PSt7-10) | 2018-04-04 12:42 | default | 123.056 | μmol/L | 33.142 | °C | 1009 | hPa | Humid | 35 | 0 | 0 | 24.301 | 162457.6831 | 227377.7081 | 30.6166 | 27
906007 | 2018-04-23 14:54 | 11.9538 | Oxy5 (PSt7-10) | 2018-04-04 12:42 | default | 123.0533 | μmol/L | 33.1426 | °C | 1009 | hPa | Humid | 35 | 0 | 0 | 24.301 | 162452.8166 | 227378.5806 | 30.6166 | 27
906024 | 2018-04-23 14:54 | 11.9708 | Oxy5 (PSt7-10) | 2018-04-04 12:42 | default | 123.0083 | μmol/L | 33.1461 | °C | 1009 | hPa | Humid | 35 | 0 | 0 | 24.304 | 162469.3037 | 227380.2661 | 30.6166 | 27
906027 | 2018-04-23 14:54 | 11.9869 | Oxy5 (PSt7-10) | 2018-04-04 12:42 | default | 123.0963 | μmol/L | 33.1396 | °C | 1009 | hPa | Humid | 35 | 0 | 0 | 24.298 | 162448.8939 | 227367.5321 | 30.6166 | 27
906043 | 2018-04-23 14:54 | 12.004 | Oxy5 (PSt7-10) | 2018-04-04 12:42 | default | 123.074 | μmol/L | 33.1351 | °C | 1009 | hPa | Humid | 35 | 0 | 0 | 24.302 | 162460.6657 | 227381.125 | 30.6166 | 27
906049 | 2018-04-23 14:54 | 12.0216 | Oxy5 (PSt7-10) | 2018-04-04 12:42 | default | 123.027 | μmol/L | 33.144 | °C | 1009 | hPa | Humid | 35 | 0 | 0 | 24.303 | 162453.6084 | 227373.7382 | 30.6166 | 27
906057 | 2018-04-23 14:54 | 12.0377 | Oxy5 (PSt7-10) | 2018-04-04 12:42 | default | 123.0454 | μmol/L | 33.1421 | °C | 1009 | hPa | Humid | 35 | 0 | 0 | 24.302 | 162450.9459 | 227364.6841 | 30.6166 | 27
906065 | 2018-04-23 14:54 | 12.0541 | Oxy5 (PSt7-10) | 2018-04-04 12:42 | default | 123.0293 | μmol/L | 33.1484 | °C | 1009 | hPa | Humid | 35 | 0 | 0 | 24.301 | 162454.0219 | 227366.6988 | 30.6166 | 27
906081 | 2018-04-23 14:54 | 12.0705 | Oxy5 (PSt7-10) | 2018-04-04 12:42 | default | 123.0058 | μmol/L | 33.1492 | °C | 1009 | hPa | Humid | 35 | 0 | 0 | 24.303 | 162454.3279 | 227375.493 | 30.6166 | 27
906087 | 2018-04-23 14:54 | 12.0868 | Oxy5 (PSt7-10) | 2018-04-04 12:42 | default | 123.0671 | μmol/L | 33.1418 | °C | 1009 | hPa | Humid | 35 | 0 | 0 | 24.3 | 162462.1269 | 227364.0956 | 30.6166 | 27
906099 | 2018-04-23 14:54 | 12.104 | Oxy5 (PSt7-10) | 2018-04-04 12:42 | default | 123.0071 | μmol/L | 33.1538 | °C | 1009 | hPa | Humid | 35 | 0 | 0 | 24.301 | 162451.9736 | 227367.682 | 30.6166 | 27
906111 | 2018-04-23 14:54 | 12.1205 | Oxy5 (PSt7-10) | 2018-04-04 12:42 | default | 122.9793 | μmol/L | 33.1606 | °C | 1009 | hPa | Humid | 35 | 0 | 0 | 24.301 | 162443.3813 | 227372.5045 | 30.6166 | 27
906117 | 2018-04-23 14:54 | 12.1369 | Oxy5 (PSt7-10) | 2018-04-04 12:42 | default | 122.9831 | μmol/L | 33.1597 | °C | 1009 | hPa | Humid | 35 | 0 | 0 | 24.301 | 162456.9918 | 227374.3087 | 30.6166 | 27
906125 | 2018-04-23 14:54 | 12.1534 | Oxy5 (PSt7-10) | 2018-04-04 12:42 | default | 122.96 | μmol/L | 33.1579 | °C | 1009 | hPa | Humid | 35 | 0 | 0 | 24.304 | 162443.2773 | 227373.6711 | 30.6166 | 27
906137 | 2018-04-23 14:54 | 12.1704 | Oxy5 (PSt7-10) | 2018-04-04 12:42 | default | 123.0298 | μmol/L | 33.1434 | °C | 1009 | hPa | Humid | 35 | 0 | 0 | 24.303 | 162452.6884 | 227370.4242 | 30.6166 | 27
906153 | 2018-04-23 14:54 | 12.1876 | Oxy5 (PSt7-10) | 2018-04-04 12:42 | default | 122.9558 | μmol/L | 33.1638 | °C | 1009 | hPa | Humid | 35 | 0 | 0 | 24.302 | 162465.4368 | 227375.4754 | 30.6166 | 27
906161 | 2018-04-23 14:54 | 12.2042 | Oxy5 (PSt7-10) | 2018-04-04 12:42 | default | 122.937 | μmol/L | 33.1634 | °C | 1009 | hPa | Humid | 35 | 0 | 0 | 24.304 | 162467.2134 | 227380.5775 | 30.6166 | 27
906172 | 2018-04-23 14:54 | 12.2206 | Oxy5 (PSt7-10) | 2018-04-04 12:42 | default | 123.0295 | μmol/L | 33.141 | °C | 1009 | hPa | Humid | 35 | 0 | 0 | 24.304 | 162474.7859 | 227366.0856 | 30.6166 | 27
906180 | 2018-04-23 14:54 | 12.2369 | Oxy5 (PSt7-10) | 2018-04-04 12:42 | default | 122.9892 | μmol/L | 33.1532 | °C | 1009 | hPa | Humid | 35 | 0 | 0 | 24.303 | 162478.5406 | 227371.3408 | 30.6166 | 27
906192 | 2018-04-23 14:54 | 12.2537 | Oxy5 (PSt7-10) | 2018-04-04 12:42 | default | 123.0294 | μmol/L | 33.1385 | °C | 1009 | hPa | Humid | 35 | 0 | 0 | 24.305 | 162478.4687 | 227381.515 | 30.6166 | 27
906197 | 2018-04-23 14:54 | 12.2706 | Oxy5 (PSt7-10) | 2018-04-04 12:42 | default | 123.0919 | μmol/L | 33.1308 | °C | 1009 | hPa | Humid | 35 | 0 | 0 | 24.302 | 162491.2079 | 227383.036 | 30.6166 | 27
906208 | 2018-04-23 14:54 | 12.2872 | Oxy5 (PSt7-10) | 2018-04-04 12:42 | default | 123.0136 | μmol/L | 33.1374 | °C | 1009 | hPa | Humid | 35 | 0 | 0 | 24.307 | 162492.4252 | 227370.7579 | 30.6166 | 27
906223 | 2018-04-23 14:54 | 12.3037 | Oxy5 (PSt7-10) | 2018-04-04 12:42 | default | 123.0272 | μmol/L | 33.1415 | °C | 1009 | hPa | Humid | 35 | 0 | 0 | 24.304 | 162498.4771 | 227370.0567 | 30.6166 | 27
906228 | 2018-04-23 14:54 | 12.3206 | Oxy5 (PSt7-10) | 2018-04-04 12:42 | default | 123.0542 | μmol/L | 33.135 | °C | 1009 | hPa | Humid | 35 | 0 | 0 | 24.304 | 162490.6004 | 227376.2399 | 30.6166 | 27
906238 | 2018-04-23 14:54 | 12.3371 | Oxy5 (PSt7-10) | 2018-04-04 12:42 | default | 122.9115 | μmol/L | 33.1622 | °C | 1009 | hPa | Humid | 35 | 0 | 0 | 24.307 | 162489.0177 | 227371.3363 | 30.6166 | 27
906247 | 2018-04-23 14:54 | 12.3539 | Oxy5 (PSt7-10) | 2018-04-04 12:42 | default | 122.9985 | μmol/L | 33.151 | °C | 1009 | hPa | Humid | 35 | 0 | 0 | 24.303 | 162496.2162 | 227379.7475 | 30.6166 | 27
906263 | 2018-04-23 14:54 | 12.3712 | Oxy5 (PSt7-10) | 2018-04-04 12:42 | default | 123.0016 | μmol/L | 33.1453 | °C | 1009 | hPa | Humid | 35 | 0 | 0 | 24.305 | 162491.7535 | 227378.412 | 30.6166 | 27
906272 | 2018-04-23 14:54 | 12.3868 | Oxy5 (PSt7-10) | 2018-04-04 12:42 | default | 123.0182 | μmol/L | 33.1437 | °C | 1009 | hPa | Humid | 35 | 0 | 0 | 24.304 | 162477.2479 | 227368.3404 | 30.6166 | 27
906275 | 2018-04-23 14:54 | 12.4039 | Oxy5 (PSt7-10) | 2018-04-04 12:42 | default | 122.9791 | μmol/L | 33.1532 | °C | 1009 | hPa | Humid | 35 | 0 | 0 | 24.304 | 162477.9792 | 227366.7223 | 30.6166 | 27
906288 | 2018-04-23 14:54 | 12.4204 | Oxy5 (PSt7-10) | 2018-04-04 12:42 | default | 122.9843 | μmol/L | 33.1495 | °C | 1009 | hPa | Humid | 35 | 0 | 0 | 24.305 | 162480.4141 | 227383.9825 | 30.6166 | 27
906302 | 2018-04-23 14:54 | 12.4373 | Oxy5 (PSt7-10) | 2018-04-04 12:42 | default | 123.0066 | μmol/L | 33.1416 | °C | 1009 | hPa | Humid | 35 | 0 | 0 | 24.306 | 162471.8023 | 227365.2246 | 30.6166 | 27
906306 | 2018-04-23 14:54 | 12.454 | Oxy5 (PSt7-10) | 2018-04-04 12:42 | default | 122.9577 | μmol/L | 33.1485 | °C | 1009 | hPa | Humid | 35 | 0 | 0 | 24.308 | 162477.5287 | 227364.6416 | 30.6166 | 27
906323 | 2018-04-23 14:54 | 12.4703 | Oxy5 (PSt7-10) | 2018-04-04 12:42 | default | 123.043 | μmol/L | 33.1377 | °C | 1009 | hPa | Humid | 35 | 0 | 0 | 24.304 | 162475.8457 | 227372.2279 | 30.6166 | 27
906327 | 2018-04-23 14:54 | 12.4876 | Oxy5 (PSt7-10) | 2018-04-04 12:42 | default | 123.0037 | μmol/L | 33.1423 | °C | 1009 | hPa | Humid | 35 | 0 | 0 | 24.306 | 162477.1894 | 227367.0244 | 30.6166 | 27
906340 | 2018-04-23 14:54 | 12.5036 | Oxy5 (PSt7-10) | 2018-04-04 12:42 | default | 123.0226 | μmol/L | 33.1427 | °C | 1009 | hPa | Humid | 35 | 0 | 0 | 24.304 | 162469.4488 | 227369.4594 | 30.6166 | 27
906348 | 2018-04-23 14:54 | 12.5204 | Oxy5 (PSt7-10) | 2018-04-04 12:42 | default | 122.9862 | μmol/L | 33.1441 | °C | 1009 | hPa | Humid | 35 | 0 | 0 | 24.307 | 162468.4412 | 227376.1339 | 30.6166 | 27
906364 | 2018-04-23 14:54 | 12.5394 | Oxy5 (PSt7-10) | 2018-04-04 12:42 | default | 123.0012 | μmol/L | 33.1429 | °C | 1009 | hPa | Humid | 35 | 0 | 0 | 24.306 | 162488.4595 | 227373.6192 | 30.6166 | 27
906372 | 2018-04-23 14:54 | 12.5535 | Oxy5 (PSt7-10) | 2018-04-04 12:42 | default | 123.0018 | μmol/L | 33.1403 | °C | 1009 | hPa | Humid | 35 | 0 | 0 | 24.307 | 162481.3489 | 227373.4909 | 30.6166 | 27
906382 | 2018-04-23 14:54 | 12.5703 | Oxy5 (PSt7-10) | 2018-04-04 12:42 | default | 122.998 | μmol/L | 33.1437 | °C | 1009 | hPa | Humid | 35 | 0 | 0 | 24.306 | 162496.4106 | 227367.3329 | 30.6166 | 27
906388 | 2018-04-23 14:54 | 12.5871 | Oxy5 (PSt7-10) | 2018-04-04 12:42 | default | 122.9491 | μmol/L | 33.158 | °C | 1009 | hPa | Humid | 35 | 0 | 0 | 24.305 | 162494.5126 | 227364.7019 | 30.6166 | 27
906399 | 2018-04-23 14:54 | 12.604 | Oxy5 (PSt7-10) | 2018-04-04 12:42 | default | 122.9976 | μmol/L | 33.1413 | °C | 1009 | hPa | Humid | 35 | 0 | 0 | 24.307 | 162519.1827 | 227373.4823 | 30.6166 | 27
906406 | 2018-04-23 14:54 | 12.6203 | Oxy5 (PSt7-10) | 2018-04-04 12:42 | default | 123.0063 | μmol/L | 33.1417 | °C | 1009 | hPa | Humid | 35 | 0 | 0 | 24.306 | 162513.0176 | 227371.3064 | 30.6166 | 27
906419 | 2018-04-23 14:54 | 12.6372 | Oxy5 (PSt7-10) | 2018-04-04 12:42 | default | 122.9693 | μmol/L | 33.1432 | °C | 1009 | hPa | Humid | 35 | 0 | 0 | 24.309 | 162516.9358 | 227374.9354 | 30.6166 | 27
906432 | 2018-04-23 14:54 | 12.6536 | Oxy5 (PSt7-10) | 2018-04-04 12:42 | default | 122.9289 | μmol/L | 33.153 | °C | 1009 | hPa | Humid | 35 | 0 | 0 | 24.309 | 162515.7889 | 227378.2205 | 30.6166 | 27
906440 | 2018-04-23 14:54 | 12.6704 | Oxy5 (PSt7-10) | 2018-04-04 12:42 | default | 122.9073 | μmol/L | 33.1583 | °C | 1009 | hPa | Humid | 35 | 0 | 0 | 24.309 | 162518.1129 | 227364.3648 | 30.6166 | 27
906448 | 2018-04-23 14:55 | 12.6883 | Oxy5 (PSt7-10) | 2018-04-04 12:42 | default | 122.9083 | μmol/L | 33.1556 | °C | 1009 | hPa | Humid | 35 | 0 | 0 | 24.31 | 162524.7448 | 227373.3847 | 30.6166 | 27
906460 | 2018-04-23 14:55 | 12.7041 | Oxy5 (PSt7-10) | 2018-04-04 12:42 | default | 122.8715 | μmol/L | 33.1596 | °C | 1009 | hPa | Humid | 35 | 0 | 0 | 24.312 | 162512.0975 | 227377.9341 | 30.6166 | 27
906473 | 2018-04-23 14:55 | 12.7209 | Oxy5 (PSt7-10) | 2018-04-04 12:42 | default | 122.9152 | μmol/L | 33.1539 | °C | 1009 | hPa | Humid | 35 | 0 | 0 | 24.31 | 162502.8929 | 227374.222 | 30.6166 | 27
906476 | 2018-04-23 14:55 | 12.737 | Oxy5 (PSt7-10) | 2018-04-04 12:42 | default | 122.9251 | μmol/L | 33.1515 | °C | 1009 | hPa | Humid | 35 | 0 | 0 | 24.31 | 162502.9308 | 227362.4795 | 30.6166 | 27
906485 | 2018-04-23 14:55 | 12.7536 | Oxy5 (PSt7-10) | 2018-04-04 12:42 | default | 122.9957 | μmol/L | 33.1418 | °C | 1009 | hPa | Humid | 35 | 0 | 0 | 24.307 | 162499.9554 | 227368.6168 | 30.6166 | 27
906496 | 2018-04-23 14:55 | 12.7718 | Oxy5 (PSt7-10) | 2018-04-04 12:42 | default | 122.913 | μmol/L | 33.1519 | °C | 1009 | hPa | Humid | 35 | 0 | 0 | 24.311 | 162506.0216 | 227373.8587 | 30.6166 | 27
906511 | 2018-04-23 14:55 | 12.7875 | Oxy5 (PSt7-10) | 2018-04-04 12:42 | default | 122.9823 | μmol/L | 33.1401 | °C | 1009 | hPa | Humid | 35 | 0 | 0 | 24.309 | 162505.0695 | 227366.6745 | 30.6166 | 27
906522 | 2018-04-23 14:55 | 12.804 | Oxy5 (PSt7-10) | 2018-04-04 12:42 | default | 122.9943 | μmol/L | 33.1371 | °C | 1009 | hPa | Humid | 35 | 0 | 0 | 24.309 | 162498.2706 | 227371.05 | 30.6166 | 27
906527 | 2018-04-23 14:55 | 12.8201 | Oxy5 (PSt7-10) | 2018-04-04 12:42 | default | 122.8252 | μmol/L | 33.1733 | °C | 1009 | hPa | Humid | 35 | 0 | 0 | 24.311 | 162500.5329 | 227375.8628 | 30.6166 | 27
906543 | 2018-04-23 14:55 | 12.8393 | Oxy5 (PSt7-10) | 2018-04-04 12:42 | default | 122.9902 | μmol/L | 33.1357 | °C | 1009 | hPa | Humid | 35 | 0 | 0 | 24.31 | 162498.7464 | 227380.7266 | 30.6166 | 27
906553 | 2018-04-23 14:55 | 12.8543 | Oxy5 (PSt7-10) | 2018-04-04 12:42 | default | 122.9414 | μmol/L | 33.1426 | °C | 1009 | hPa | Humid | 35 | 0 | 0 | 24.312 | 162495.1996 | 227373.8329 | 30.6166 | 27
906555 | 2018-04-23 14:55 | 12.8702 | Oxy5 (PSt7-10) | 2018-04-04 12:42 | default | 122.9863 | μmol/L | 33.1341 | °C | 1009 | hPa | Humid | 35 | 0 | 0 | 24.311 | 162496.6545 | 227374.4955 | 30.6166 | 27
906571 | 2018-04-23 14:55 | 12.8873 | Oxy5 (PSt7-10) | 2018-04-04 12:42 | default | 122.9704 | μmol/L | 33.1405 | °C | 1009 | hPa | Humid | 35 | 0 | 0 | 24.31 | 162497.885 | 227378.0048 | 30.6166 | 27
906579 | 2018-04-23 14:55 | 12.904 | Oxy5 (PSt7-10) | 2018-04-04 12:42 | default | 122.9817 | μmol/L | 33.1427 | °C | 1009 | hPa | Humid | 35 | 0 | 0 | 24.308 | 162498.4964 | 227376.3295 | 30.6166 | 27
906590 | 2018-04-23 14:55 | 12.9213 | Oxy5 (PSt7-10) | 2018-04-04 12:42 | default | 122.9117 | μmol/L | 33.1498 | °C | 1009 | hPa | Humid | 35 | 0 | 0 | 24.312 | 162501.8932 | 227372.2916 | 30.6166 | 27
906596 | 2018-04-23 14:55 | 12.9372 | Oxy5 (PSt7-10) | 2018-04-04 12:42 | default | 122.936 | μmol/L | 33.1488 | °C | 1009 | hPa | Humid | 35 | 0 | 0 | 24.31 | 162509.3667 | 227369.7937 | 30.6166 | 27
906606 | 2018-04-23 14:55 | 12.954 | Oxy5 (PSt7-10) | 2018-04-04 12:42 | default | 122.9156 | μmol/L | 33.1488 | °C | 1009 | hPa | Humid | 35 | 0 | 0 | 24.312 | 162497.3659 | 227362.9119 | 30.6166 | 27
906619 | 2018-04-23 14:55 | 12.9707 | Oxy5 (PSt7-10) | 2018-04-04 12:42 | default | 122.9542 | μmol/L | 33.137 | °C | 1009 | hPa | Humid | 35 | 0 | 0 | 24.313 | 162514.0043 | 227371.0575 | 30.6166 | 27
906625 | 2018-04-23 14:55 | 12.9878 | Oxy5 (PSt7-10) | 2018-04-04 12:42 | default | 122.8856 | μmol/L | 33.1561 | °C | 1009 | hPa | Humid | 35 | 0 | 0 | 24.312 | 162526.7045 | 227368.8884 | 30.6166 | 27
906641 | 2018-04-23 14:55 | 13.0046 | Oxy5 (PSt7-10) | 2018-04-04 12:42 | default | 122.8743 | μmol/L | 33.1589 | °C | 1009 | hPa | Humid | 35 | 0 | 0 | 24.312 | 162528.0338 | 227360.1883 | 30.6166 | 27
906652 | 2018-04-23 14:55 | 13.0208 | Oxy5 (PSt7-10) | 2018-04-04 12:42 | default | 122.9225 | μmol/L | 33.1488 | °C | 1010 | hPa | Humid | 35 | 0 | 0 | 24.312 | 162539.1852 | 227370.3183 | 30.6166 | 27
906655 | 2018-04-23 14:55 | 13.0373 | Oxy5 (PSt7-10) | 2018-04-04 12:42 | default | 122.9314 | μmol/L | 33.15 | °C | 1009 | hPa | Humid | 35 | 0 | 0 | 24.31 | 162524.1263 | 227362.1717 | 30.6166 | 27
906667 | 2018-04-23 14:55 | 13.0536 | Oxy5 (PSt7-10) | 2018-04-04 12:42 | default | 122.9487 | μmol/L | 33.1408 | °C | 1009 | hPa | Humid | 35 | 0 | 0 | 24.312 | 162521.4526 | 227360.9392 | 30.6166 | 27
906680 | 2018-04-23 14:55 | 13.0706 | Oxy5 (PSt7-10) | 2018-04-04 12:42 | default | 122.9789 | μmol/L | 33.1409 | °C | 1009 | hPa | Humid | 35 | 0 | 0 | 24.309 | 162530.4792 | 227372.874 | 30.6166 | 27
906688 | 2018-04-23 14:55 | 13.0873 | Oxy5 (PSt7-10) | 2018-04-04 12:42 | default | 122.9481 | μmol/L | 33.1434 | °C | 1009 | hPa | Humid | 35 | 0 | 0 | 24.311 | 162535.0517 | 227370.2168 | 30.6166 | 27
906700 | 2018-04-23 14:55 | 13.1046 | Oxy5 (PSt7-10) | 2018-04-04 12:42 | default | 122.9618 | μmol/L | 33.1401 | °C | 1009 | hPa | Humid | 35 | 0 | 0 | 24.311 | 162530.4683 | 227375.0163 | 30.6166 | 27
906708 | 2018-04-23 14:55 | 13.1216 | Oxy5 (PSt7-10) | 2018-04-04 12:42 | default | 122.934 | μmol/L | 33.1493 | °C | 1009 | hPa | Humid | 35 | 0 | 0 | 24.31 | 162522.3598 | 227390.3028 | 30.6166 | 27
906715 | 2018-04-23 14:55 | 13.137 | Oxy5 (PSt7-10) | 2018-04-04 12:42 | default | 122.8691 | μmol/L | 33.1478 | °C | 1009 | hPa | Humid | 35 | 0 | 0 | 24.317 | 162517.3112 | 227380.0195 | 30.6166 | 27
906728 | 2018-04-23 14:55 | 13.1543 | Oxy5 (PSt7-10) | 2018-04-04 12:42 | default | 122.9046 | μmol/L | 33.1466 | °C | 1009 | hPa | Humid | 35 | 0 | 0 | 24.314 | 162532.3876 | 227377.2009 | 30.6166 | 27
906739 | 2018-04-23 14:55 | 13.1703 | Oxy5 (PSt7-10) | 2018-04-04 12:42 | default | 122.9392 | μmol/L | 33.1382 | °C | 1009 | hPa | Humid | 35 | 0 | 0 | 24.314 | 162518.4854 | 227379.5489 | 30.6166 | 27
906753 | 2018-04-23 14:55 | 13.187 | Oxy5 (PSt7-10) | 2018-04-04 12:42 | default | 122.8735 | μmol/L | 33.1492 | °C | 1009 | hPa | Humid | 35 | 0 | 0 | 24.316 | 162524.0774 | 227370.1429 | 30.6166 | 27
906760 | 2018-04-23 14:55 | 13.2041 | Oxy5 (PSt7-10) | 2018-04-04 12:42 | default | 122.9456 | μmol/L | 33.1366 | °C | 1009 | hPa | Humid | 35 | 0 | 0 | 24.314 | 162522.5866 | 227363.8713 | 30.6166 | 27
906768 | 2018-04-23 14:55 | 13.2207 | Oxy5 (PSt7-10) | 2018-04-04 12:42 | default | 122.9537 | μmol/L | 33.1371 | °C | 1009 | hPa | Humid | 35 | 0 | 0 | 24.313 | 162527.1889 | 227381.5884 | 30.6166 | 27
906780 | 2018-04-23 14:55 | 13.2374 | Oxy5 (PSt7-10) | 2018-04-04 12:42 | default | 122.8448 | μmol/L | 33.1562 | °C | 1009 | hPa | Humid | 35 | 0 | 0 | 24.316 | 162527.5289 | 227373.7772 | 30.6166 | 27
906792 | 2018-04-23 14:55 | 13.281 | Oxy5 (PSt7-10) | 2018-04-04 12:42 | default | 122.9439 | μmol/L | 33.137 | °C | 1009 | hPa | Humid | 35 | 0 | 0 | 24.314 | 162588.5464 | 227419.9188 | 30.6166 | 27
906802 | 2018-04-23 14:55 | 13.2811 | Oxy5 (PSt7-10) | 2018-04-04 12:42 | default | 122.8814 | μmol/L | 33.1497 | °C | 1009 | hPa | Humid | 35 | 0 | 0 | 24.315 | 162530.6009 | 227378.0008 | 30.6166 | 27
906811 | 2018-04-23 14:55 | 13.2885 | Oxy5 (PSt7-10) | 2018-04-04 12:42 | default | 122.8424 | μmol/L | 33.1543 | °C | 1009 | hPa | Humid | 35 | 0 | 0 | 24.317 | 162482.5452 | 227338.5437 | 30.6166 | 27
906817 | 2018-04-23 14:55 | 13.3044 | Oxy5 (PSt7-10) | 2018-04-04 12:42 | default | 122.8691 | μmol/L | 33.1601 | °C | 1009 | hPa | Humid | 35 | 0 | 0 | 24.312 | 162489.9002 | 227342.2222 | 30.6166 | 27
906828 | 2018-04-23 14:55 | 13.3205 | Oxy5 (PSt7-10) | 2018-04-04 12:42 | default | 122.8409 | μmol/L | 33.1546 | °C | 1009 | hPa | Humid | 35 | 0 | 0 | 24.317 | 162517.3912 | 227355.4888 | 30.6166 | 27
906843 | 2018-04-23 14:55 | 13.3371 | Oxy5 (PSt7-10) | 2018-04-04 12:42 | default | 122.8634 | μmol/L | 33.1541 | °C | 1009 | hPa | Humid | 35 | 0 | 0 | 24.315 | 162539.0538 | 227375.0347 | 30.6166 | 27
906850 | 2018-04-23 14:55 | 13.3541 | Oxy5 (PSt7-10) | 2018-04-04 12:42 | default | 122.879 | μmol/L | 33.1503 | °C | 1009 | hPa | Humid | 35 | 0 | 0 | 24.315 | 162538.3268 | 227365.1526 | 30.6166 | 27
906857 | 2018-04-23 14:55 | 13.371 | Oxy5 (PSt7-10) | 2018-04-04 12:42 | default | 122.8651 | μmol/L | 33.1488 | °C | 1009 | hPa | Humid | 35 | 0 | 0 | 24.317 | 162552.349 | 227368.4286 | 30.6166 | 27
906873 | 2018-04-23 14:55 | 13.3876 | Oxy5 (PSt7-10) | 2018-04-04 12:42 | default | 122.8889 | μmol/L | 33.1479 | °C | 1009 | hPa | Humid | 35 | 0 | 0 | 24.315 | 162552.3232 | 227379.5532 | 30.6166 | 27
906876 | 2018-04-23 14:55 | 13.4037 | Oxy5 (PSt7-10) | 2018-04-04 12:42 | default | 122.9475 | μmol/L | 33.1362 | °C | 1009 | hPa | Humid | 35 | 0 | 0 | 24.314 | 162555.0296 | 227373.8355 | 30.6166 | 27
906886 | 2018-04-23 14:55 | 13.4206 | Oxy5 (PSt7-10) | 2018-04-04 12:42 | default | 122.9101 | μmol/L | 33.1378 | °C | 1009 | hPa | Humid | 35 | 0 | 0 | 24.317 | 162556.5602 | 227372.7359 | 30.6166 | 27
906902 | 2018-04-23 14:55 | 13.4375 | Oxy5 (PSt7-10) | 2018-04-04 12:42 | default | 122.9417 | μmol/L | 33.1326 | °C | 1009 | hPa | Humid | 35 | 0 | 0 | 24.316 | 162553.4383 | 227378.5224 | 30.6166 | 27
906910 | 2018-04-23 14:55 | 13.4537 | Oxy5 (PSt7-10) | 2018-04-04 12:42 | default | 122.9265 | μmol/L | 33.1462 | °C | 1009 | hPa | Humid | 35 | 0 | 0 | 24.312 | 162545.3224 | 227374.6176 | 30.6166 | 27
906921 | 2018-04-23 14:55 | 13.4706 | Oxy5 (PSt7-10) | 2018-04-04 12:42 | default | 122.8651 | μmol/L | 33.1512 | °C | 1009 | hPa | Humid | 35 | 0 | 0 | 24.316 | 162555.5979 | 227374.9127 | 30.6166 | 27
906928 | 2018-04-23 14:55 | 13.4874 | Oxy5 (PSt7-10) | 2018-04-04 12:42 | default | 122.8933 | μmol/L | 33.1369 | °C | 1009 | hPa | Humid | 35 | 0 | 0 | 24.319 | 162544.4559 | 227373.4796 | 30.6166 | 27
906942 | 2018-04-23 14:55 | 13.5049 | Oxy5 (PSt7-10) | 2018-04-04 12:42 | default | 122.9093 | μmol/L | 33.143 | °C | 1009 | hPa | Humid | 35 | 0 | 0 | 24.315 | 162558.0723 | 227383.7494 | 30.6166 | 27
906947 | 2018-04-23 14:55 | 13.5205 | Oxy5 (PSt7-10) | 2018-04-04 12:42 | default | 122.8995 | μmol/L | 33.1354 | °C | 1009 | hPa | Humid | 35 | 0 | 0 | 24.319 | 162556.7855 | 227381.6609 | 30.6166 | 27
906961 | 2018-04-23 14:55 | 13.5374 | Oxy5 (PSt7-10) | 2018-04-04 12:42 | default | 122.8489 | μmol/L | 33.1552 | °C | 1009 | hPa | Humid | 35 | 0 | 0 | 24.316 | 162564.5123 | 227384.3748 | 30.6166 | 27
906974 | 2018-04-23 14:55 | 13.5538 | Oxy5 (PSt7-10) | 2018-04-04 12:42 | default | 122.8811 | μmol/L | 33.1449 | °C | 1009 | hPa | Humid | 35 | 0 | 0 | 24.317 | 162554.1002 | 227376.8035 | 30.6166 | 27
906977 | 2018-04-23 14:55 | 13.5708 | Oxy5 (PSt7-10) | 2018-04-04 12:42 | default | 122.9323 | μmol/L | 33.1349 | °C | 1009 | hPa | Humid | 35 | 0 | 0 | 24.316 | 162552.4566 | 227386.0016 | 30.6166 | 27
906988 | 2018-04-23 14:55 | 13.5875 | Oxy5 (PSt7-10) | 2018-04-04 12:42 | default | 122.9165 | μmol/L | 33.1437 | °C | 1009 | hPa | Humid | 35 | 0 | 0 | 24.314 | 162558.9296 | 227386.7135 | 30.6166 | 27
906996 | 2018-04-23 14:55 | 13.6037 | Oxy5 (PSt7-10) | 2018-04-04 12:42 | default | 122.8312 | μmol/L | 33.1496 | °C | 1009 | hPa | Humid | 35 | 0 | 0 | 24.32 | 162550.8009 | 227383.7164 | 30.6166 | 27
907014 | 2018-04-23 14:55 | 13.6206 | Oxy5 (PSt7-10) | 2018-04-04 12:42 | default | 122.8446 | μmol/L | 33.1537 | °C | 1009 | hPa | Humid | 35 | 0 | 0 | 24.317 | 162559.8786 | 227377.5082 | 30.6166 | 27
907020 | 2018-04-23 14:55 | 13.6374 | Oxy5 (PSt7-10) | 2018-04-04 12:42 | default | 122.7851 | μmol/L | 33.1633 | °C | 1009 | hPa | Humid | 35 | 0 | 0 | 24.319 | 162561.2549 | 227384.1792 | 30.6166 | 27
907028 | 2018-04-23 14:55 | 13.6539 | Oxy5 (PSt7-10) | 2018-04-04 12:42 | default | 122.916 | μmol/L | 33.1413 | °C | 1009 | hPa | Humid | 35 | 0 | 0 | 24.315 | 162571.2292 | 227386.8644 | 30.6166 | 27
907043 | 2018-04-23 14:55 | 13.6705 | Oxy5 (PSt7-10) | 2018-04-04 12:42 | default | 122.7954 | μmol/L | 33.1607 | °C | 1009 | hPa | Humid | 35 | 0 | 0 | 24.319 | 162563.5002 | 227389.0407 | 30.6166 | 27
907051 | 2018-04-23 14:56 | 13.6879 | Oxy5 (PSt7-10) | 2018-04-04 12:42 | default | 122.8284 | μmol/L | 33.1503 | °C | 1009 | hPa | Humid | 35 | 0 | 0 | 24.32 | 162572.7653 | 227386.8707 | 30.6166 | 27
907060 | 2018-04-23 14:56 | 13.7042 | Oxy5 (PSt7-10) | 2018-04-04 12:42 | default | 122.8845 | μmol/L | 33.1465 | °C | 1009 | hPa | Humid | 35 | 0 | 0 | 24.316 | 162573.3987 | 227388.0102 | 30.6166 | 27
907072 | 2018-04-23 14:56 | 13.7204 | Oxy5 (PSt7-10) | 2018-04-04 12:42 | default | 122.8108 | μmol/L | 33.157 | °C | 1009 | hPa | Humid | 35 | 0 | 0 | 24.319 | 162568.0432 | 227382.5399 | 30.6166 | 27
907076 | 2018-04-23 14:56 | 13.7368 | Oxy5 (PSt7-10) | 2018-04-04 12:42 | default | 122.9028 | μmol/L | 33.1421 | °C | 1009 | hPa | Humid | 35 | 0 | 0 | 24.316 | 162573.2066 | 227383.265 | 30.6166 | 27
907092 | 2018-04-23 14:56 | 13.7537 | Oxy5 (PSt7-10) | 2018-04-04 12:42 | default | 122.8808 | μmol/L | 33.1425 | °C | 1009 | hPa | Humid | 35 | 0 | 0 | 24.318 | 162581.9112 | 227382.5287 | 30.6166 | 27
907095 | 2018-04-23 14:56 | 13.7706 | Oxy5 (PSt7-10) | 2018-04-04 12:42 | default | 122.8248 | μmol/L | 33.1487 | °C | 1009 | hPa | Humid | 35 | 0 | 0 | 24.321 | 162566.681 | 227380.5232 | 30.6166 | 27
907105 | 2018-04-23 14:56 | 13.7874 | Oxy5 (PSt7-10) | 2018-04-04 12:42 | default | 122.8366 | μmol/L | 33.1507 | °C | 1009 | hPa | Humid | 35 | 0 | 0 | 24.319 | 162577.5166 | 227378.3705 | 30.6166 | 27
907118 | 2018-04-23 14:56 | 13.804 | Oxy5 (PSt7-10) | 2018-04-04 12:42 | default | 122.8118 | μmol/L | 33.1518 | °C | 1009 | hPa | Humid | 35 | 0 | 0 | 24.321 | 162567.7195 | 227375.7911 | 30.6166 | 27
907128 | 2018-04-23 14:56 | 13.8209 | Oxy5 (PSt7-10) | 2018-04-04 12:42 | default | 122.8201 | μmol/L | 33.1473 | °C | 1009 | hPa | Humid | 35 | 0 | 0 | 24.322 | 162569.0642 | 227374.5781 | 30.6166 | 27
907137 | 2018-04-23 14:56 | 13.8373 | Oxy5 (PSt7-10) | 2018-04-04 12:42 | default | 122.8307 | μmol/L | 33.1497 | °C | 1009 | hPa | Humid | 35 | 0 | 0 | 24.32 | 162566.2597 | 227380.7882 | 30.6166 | 27
907147 | 2018-04-23 14:56 | 13.8535 | Oxy5 (PSt7-10) | 2018-04-04 12:42 | default | 122.874 | μmol/L | 33.1441 | °C | 1009 | hPa | Humid | 35 | 0 | 0 | 24.318 | 162570.2241 | 227375.4633 | 30.6166 | 27
907162 | 2018-04-23 14:56 | 13.8705 | Oxy5 (PSt7-10) | 2018-04-04 12:42 | default | 122.8803 | μmol/L | 33.1376 | °C | 1009 | hPa | Humid | 35 | 0 | 0 | 24.32 | 162569.1948 | 227381.49 | 30.6166 | 27
907173 | 2018-04-23 14:56 | 13.8869 | Oxy5 (PSt7-10) | 2018-04-04 12:42 | default | 122.8923 | μmol/L | 33.1347 | °C | 1009 | hPa | Humid | 35 | 0 | 0 | 24.32 | 162548.15 | 227379.8353 | 30.6166 | 27
907175 | 2018-04-23 14:56 | 13.9036 | Oxy5 (PSt7-10) | 2018-04-04 12:42 | default | 122.808 | μmol/L | 33.1527 | °C | 1009 | hPa | Humid | 35 | 0 | 0 | 24.321 | 162560.5525 | 227385.9133 | 30.6166 | 27
907187 | 2018-04-23 14:56 | 13.9203 | Oxy5 (PSt7-10) | 2018-04-04 12:42 | default | 122.8078 | μmol/L | 33.1602 | °C | 1009 | hPa | Humid | 35 | 0 | 0 | 24.318 | 162570.3739 | 227383.1401 | 30.6166 | 27
907202 | 2018-04-23 14:56 | 13.9379 | Oxy5 (PSt7-10) | 2018-04-04 12:42 | default | 122.8129 | μmol/L | 33.154 | °C | 1009 | hPa | Humid | 35 | 0 | 0 | 24.32 | 162574.805 | 227369.072 | 30.6166 | 27
907210 | 2018-04-23 14:56 | 13.9544 | Oxy5 (PSt7-10) | 2018-04-04 12:42 | default | 122.772 | μmol/L | 33.1566 | °C | 1009 | hPa | Humid | 35 | 0 | 0 | 24.323 | 162573.6681 | 227374.3683 | 30.6166 | 27
907222 | 2018-04-23 14:56 | 13.9708 | Oxy5 (PSt7-10) | 2018-04-04 12:42 | default | 122.753 | μmol/L | 33.1587 | °C | 1009 | hPa | Humid | 35 | 0 | 0 | 24.324 | 162583.2201 | 227370.3777 | 30.6166 | 27
907232 | 2018-04-23 14:56 | 13.9888 | Oxy5 (PSt7-10) | 2018-04-04 12:42 | default | 122.7764 | μmol/L | 33.1579 | °C | 1009 | hPa | Humid | 35 | 0 | 0 | 24.322 | 162593.4747 | 227382.7428 | 30.6166 | 27
907238 | 2018-04-23 14:56 | 14.0048 | Oxy5 (PSt7-10) | 2018-04-04 12:42 | default | 122.7637 | μmol/L | 33.1586 | °C | 1009 | hPa | Humid | 35 | 0 | 0 | 24.323 | 162591.8581 | 227373.476 | 30.6166 | 27
907252 | 2018-04-23 14:56 | 14.0203 | Oxy5 (PSt7-10) | 2018-04-04 12:42 | default | 122.7965 | μmol/L | 33.1555 | °C | 1009 | hPa | Humid | 35 | 0 | 0 | 24.321 | 162594.7633 | 227378.7646 | 30.6166 | 27
907261 | 2018-04-23 14:56 | 14.0373 | Oxy5 (PSt7-10) | 2018-04-04 12:42 | default | 122.8243 | μmol/L | 33.1463 | °C | 1009 | hPa | Humid | 35 | 0 | 0 | 24.322 | 162588.3904 | 227373.217 | 30.6166 | 27
907267 | 2018-04-23 14:56 | 14.054 | Oxy5 (PSt7-10) | 2018-04-04 12:42 | default | 122.8635 | μmol/L | 33.1343 | °C | 1009 | hPa | Humid | 35 | 0 | 0 | 24.323 | 162585.652 | 227380.0261 | 30.6166 | 27
907278 | 2018-04-23 14:56 | 14.0703 | Oxy5 (PSt7-10) | 2018-04-04 12:42 | default | 122.8332 | μmol/L | 33.1441 | °C | 1009 | hPa | Humid | 35 | 0 | 0 | 24.322 | 162591.9676 | 227397.0505 | 30.6166 | 27
907285 | 2018-04-23 14:56 | 14.0868 | Oxy5 (PSt7-10) | 2018-04-04 12:42 | default | 122.8228 | μmol/L | 33.1467 | °C | 1009 | hPa | Humid | 35 | 0 | 0 | 24.322 | 162595.5949 | 227386.2677 | 30.6166 | 27
907297 | 2018-04-23 14:56 | 14.1037 | Oxy5 (PSt7-10) | 2018-04-04 12:42 | default | 122.8285 | μmol/L | 33.1379 | °C | 1009 | hPa | Humid | 35 | 0 | 0 | 24.325 | 162601.0856 | 227390.7363 | 30.6166 | 27
907308 | 2018-04-23 14:56 | 14.1204 | Oxy5 (PSt7-10) | 2018-04-04 12:42 | default | 122.8088 | μmol/L | 33.1476 | °C | 1009 | hPa | Humid | 35 | 0 | 0 | 24.323 | 162600.4554 | 227375.3495 | 30.6166 | 27
907323 | 2018-04-23 14:56 | 14.137 | Oxy5 (PSt7-10) | 2018-04-04 12:42 | default | 122.7736 | μmol/L | 33.1537 | °C | 1009 | hPa | Humid | 35 | 0 | 0 | 24.324 | 162589.3389 | 227385.2222 | 30.6166 | 27
907328 | 2018-04-23 14:56 | 14.154 | Oxy5 (PSt7-10) | 2018-04-04 12:42 | default | 122.7801 | μmol/L | 33.1521 | °C | 1009 | hPa | Humid | 35 | 0 | 0 | 24.324 | 162593.6263 | 227387.9482 | 30.6166 | 27
907336 | 2018-04-23 14:56 | 14.1705 | Oxy5 (PSt7-10) | 2018-04-04 12:42 | default | 122.7396 | μmol/L | 33.162 | °C | 1009 | hPa | Humid | 35 | 0 | 0 | 24.324 | 162587.8912 | 227385.5412 | 30.6166 | 27
907345 | 2018-04-23 14:56 | 14.1871 | Oxy5 (PSt7-10) | 2018-04-04 12:42 | default | 122.7787 | μmol/L | 33.154 | °C | 1010 | hPa | Humid | 35 | 0 | 0 | 24.324 | 162590.3028 | 227381.9893 | 30.6166 | 27
907358 | 2018-04-23 14:56 | 14.2035 | Oxy5 (PSt7-10) | 2018-04-04 12:42 | default | 122.7821 | μmol/L | 33.1516 | °C | 1009 | hPa | Humid | 35 | 0 | 0 | 24.324 | 162592.6821 | 227377.762 | 30.6166 | 27
907373 | 2018-04-23 14:56 | 14.2208 | Oxy5 (PSt7-10) | 2018-04-04 12:42 | default | 122.836 | μmol/L | 33.1311 | °C | 1009 | hPa | Humid | 35 | 0 | 0 | 24.327 | 162587.0193 | 227377.4774 | 30.6166 | 27
907380 | 2018-04-23 14:56 | 14.2375 | Oxy5 (PSt7-10) | 2018-04-04 12:42 | default | 122.785 | μmol/L | 33.155 | °C | 1010 | hPa | Humid | 35 | 0 | 0 | 24.323 | 162590.2434 | 227383.3085 | 30.6166 | 27
907392 | 2018-04-23 14:56 | 14.2541 | Oxy5 (PSt7-10) | 2018-04-04 12:42 | default | 122.771 | μmol/L | 33.1494 | °C | 1009 | hPa | Humid | 35 | 0 | 0 | 24.326 | 162594.8993 | 227381.553 | 30.6166 | 27
907400 | 2018-04-23 14:56 | 14.2715 | Oxy5 (PSt7-10) | 2018-04-04 12:42 | default | 122.7038 | μmol/L | 33.1722 | °C | 1010 | hPa | Humid | 35 | 0 | 0 | 24.324 | 162601.133 | 227392.208 | 30.6166 | 27
907405 | 2018-04-23 14:56 | 14.2869 | Oxy5 (PSt7-10) | 2018-04-04 12:42 | default | 122.7717 | μmol/L | 33.1492 | °C | 1009 | hPa | Humid | 35 | 0 | 0 | 24.326 | 162603.5248 | 227382.8568 | 30.6166 | 27
907419 | 2018-04-23 14:56 | 14.3041 | Oxy5 (PSt7-10) | 2018-04-04 12:42 | default | 122.765 | μmol/L | 33.1558 | °C | 1009 | hPa | Humid | 35 | 0 | 0 | 24.324 | 162614.9377 | 227387.5387 | 30.6166 | 27
907433 | 2018-04-23 14:56 | 14.3201 | Oxy5 (PSt7-10) | 2018-04-04 12:42 | default | 122.7923 | μmol/L | 33.1516 | °C | 1009 | hPa | Humid | 35 | 0 | 0 | 24.323 | 162608.2808 | 227379.2921 | 30.6166 | 27
907436 | 2018-04-23 14:56 | 14.3375 | Oxy5 (PSt7-10) | 2018-04-04 12:42 | default | 122.7815 | μmol/L | 33.1468 | °C | 1009 | hPa | Humid | 35 | 0 | 0 | 24.326 | 162631.0068 | 227393.3598 | 30.6166 | 27
907451 | 2018-04-23 14:56 | 14.3534 | Oxy5 (PSt7-10) | 2018-04-04 12:42 | default | 122.7599 | μmol/L | 33.1545 | °C | 1009 | hPa | Humid | 35 | 0 | 0 | 24.325 | 162619.8858 | 227387.7127 | 30.6166 | 27
907458 | 2018-04-23 14:56 | 14.3886 | Oxy5 (PSt7-10) | 2018-04-04 12:42 | default | 122.7926 | μmol/L | 33.1466 | °C | 1009 | hPa | Humid | 35 | 0 | 0 | 24.325 | 162678.0364 | 227422.962 | 30.6166 | 27
907470 | 2018-04-23 14:56 | 14.3887 | Oxy5 (PSt7-10) | 2018-04-04 12:42 | default | 122.7742 | μmol/L | 33.1461 | °C | 1009 | hPa | Humid | 35 | 0 | 0 | 24.327 | 162616.2754 | 227375.7253 | 30.6166 | 27
907484 | 2018-04-23 14:56 | 14.4042 | Oxy5 (PSt7-10) | 2018-04-04 12:42 | default | 122.746 | μmol/L | 33.153 | °C | 1009 | hPa | Humid | 35 | 0 | 0 | 24.327 | 162614.5437 | 227375.2442 | 30.6166 | 27
907492 | 2018-04-23 14:56 | 14.4206 | Oxy5 (PSt7-10) | 2018-04-04 12:42 | default | 122.7589 | μmol/L | 33.1573 | °C | 1009 | hPa | Humid | 35 | 0 | 0 | 24.324 | 162630.334 | 227375.9026 | 30.6166 | 27
907500 | 2018-04-23 14:56 | 14.4372 | Oxy5 (PSt7-10) | 2018-04-04 12:42 | default | 122.7173 | μmol/L | 33.1624 | °C | 1009 | hPa | Humid | 35 | 0 | 0 | 24.326 | 162626.7863 | 227376.4629 | 30.6166 | 27
907512 | 2018-04-23 14:56 | 14.4538 | Oxy5 (PSt7-10) | 2018-04-04 12:42 | default | 122.8002 | μmol/L | 33.1423 | °C | 1009 | hPa | Humid | 35 | 0 | 0 | 24.326 | 162622.3816 | 227378.0015 | 30.6166 | 27
907515 | 2018-04-23 14:56 | 14.4702 | Oxy5 (PSt7-10) | 2018-04-04 12:42 | default | 122.7462 | μmol/L | 33.1529 | °C | 1009 | hPa | Humid | 35 | 0 | 0 | 24.327 | 162618.9661 | 227384.2933 | 30.6166 | 27
907527 | 2018-04-23 14:56 | 14.4871 | Oxy5 (PSt7-10) | 2018-04-04 12:42 | default | 122.7728 | μmol/L | 33.1489 | °C | 1009 | hPa | Humid | 35 | 0 | 0 | 24.326 | 162630.3318 | 227392.8616 | 30.6166 | 27
907542 | 2018-04-23 14:56 | 14.5041 | Oxy5 (PSt7-10) | 2018-04-04 12:42 | default | 122.7074 | μmol/L | 33.1615 | °C | 1010 | hPa | Humid | 35 | 0 | 0 | 24.328 | 162628.129 | 227379.515 | 30.6166 | 27
907549 | 2018-04-23 14:56 | 14.5203 | Oxy5 (PSt7-10) | 2018-04-04 12:42 | default | 122.734 | μmol/L | 33.1534 | °C | 1009 | hPa | Humid | 35 | 0 | 0 | 24.328 | 162620.0899 | 227385.5593 | 30.6166 | 27
907557 | 2018-04-23 14:56 | 14.537 | Oxy5 (PSt7-10) | 2018-04-04 12:42 | default | 122.8134 | μmol/L | 33.139 | °C | 1009 | hPa | Humid | 35 | 0 | 0 | 24.326 | 162627.7257 | 227387.5573 | 30.6166 | 27
907571 | 2018-04-23 14:56 | 14.5537 | Oxy5 (PSt7-10) | 2018-04-04 12:42 | default | 122.7138 | μmol/L | 33.1608 | °C | 1009 | hPa | Humid | 35 | 0 | 0 | 24.327 | 162632.2202 | 227380.4832 | 30.6166 | 27
907577 | 2018-04-23 14:56 | 14.5705 | Oxy5 (PSt7-10) | 2018-04-04 12:42 | default | 122.6671 | μmol/L | 33.1648 | °C | 1009 | hPa | Humid | 35 | 0 | 0 | 24.33 | 162628.2841 | 227383.2147 | 30.6166 | 27
907593 | 2018-04-23 14:56 | 14.5872 | Oxy5 (PSt7-10) | 2018-04-04 12:42 | default | 122.737 | μmol/L | 33.1502 | °C | 1009 | hPa | Humid | 35 | 0 | 0 | 24.329 | 162629.4223 | 227388.6385 | 30.6166 | 27
907603 | 2018-04-23 14:56 | 14.6037 | Oxy5 (PSt7-10) | 2018-04-04 12:42 | default | 122.7341 | μmol/L | 33.1509 | °C | 1009 | hPa | Humid | 35 | 0 | 0 | 24.329 | 162622.8754 | 227386.1973 | 30.6166 | 27
907613 | 2018-04-23 14:56 | 14.6211 | Oxy5 (PSt7-10) | 2018-04-04 12:42 | default | 122.7685 | μmol/L | 33.1525 | °C | 1009 | hPa | Humid | 35 | 0 | 0 | 24.325 | 162625.0625 | 227392.4484 | 30.6166 | 27
907615 | 2018-04-23 14:56 | 14.6372 | Oxy5 (PSt7-10) | 2018-04-04 12:42 | default | 122.7318 | μmol/L | 33.1515 | °C | 1009 | hPa | Humid | 35 | 0 | 0 | 24.329 | 162618.9516 | 227382.0417 | 30.6166 | 27
907626 | 2018-04-23 14:56 | 14.6537 | Oxy5 (PSt7-10) | 2018-04-04 12:42 | default | 122.7013 | μmol/L | 33.1564 | °C | 1009 | hPa | Humid | 35 | 0 | 0 | 24.33 | 162618.2411 | 227375.4176 | 30.6166 | 27
907643 | 2018-04-23 14:56 | 14.6708 | Oxy5 (PSt7-10) | 2018-04-04 12:42 | default | 122.7209 | μmol/L | 33.1517 | °C | 1009 | hPa | Humid | 35 | 0 | 0 | 24.33 | 162633.4984 | 227388.7852 | 30.6166 | 27
907652 | 2018-04-23 14:57 | 14.6872 | Oxy5 (PSt7-10) | 2018-04-04 12:42 | default | 122.7188 | μmol/L | 33.1497 | °C | 1009 | hPa | Humid | 35 | 0 | 0 | 24.331 | 162634.2334 | 227391.5819 | 30.6166 | 27
907662 | 2018-04-23 14:57 | 14.7039 | Oxy5 (PSt7-10) | 2018-04-04 12:42 | default | 122.7267 | μmol/L | 33.1494 | °C | 1010 | hPa | Humid | 35 | 0 | 0 | 24.331 | 162641.0474 | 227392.2325 | 30.6166 | 27
907669 | 2018-04-23 14:57 | 14.7202 | Oxy5 (PSt7-10) | 2018-04-04 12:42 | default | 122.7433 | μmol/L | 33.1462 | °C | 1009 | hPa | Humid | 35 | 0 | 0 | 24.33 | 162637.1877 | 227390.0053 | 30.6166 | 27
907682 | 2018-04-23 14:57 | 14.7368 | Oxy5 (PSt7-10) | 2018-04-04 12:42 | default | 122.714 | μmol/L | 33.1608 | °C | 1009 | hPa | Humid | 35 | 0 | 0 | 24.327 | 162638.3489 | 227386.8715 | 30.6166 | 27
907687 | 2018-04-23 14:57 | 14.7539 | Oxy5 (PSt7-10) | 2018-04-04 12:42 | default | 122.7402 | μmol/L | 33.1519 | °C | 1009 | hPa | Humid | 35 | 0 | 0 | 24.328 | 162647.5623 | 227396.4353 | 30.6166 | 27
907699 | 2018-04-23 14:57 | 14.7708 | Oxy5 (PSt7-10) | 2018-04-04 12:42 | default | 122.6908 | μmol/L | 33.1615 | °C | 1009 | hPa | Humid | 35 | 0 | 0 | 24.329 | 162638.927 | 227381.7098 | 30.6166 | 27
907713 | 2018-04-23 14:57 | 14.7872 | Oxy5 (PSt7-10) | 2018-04-04 12:42 | default | 122.7655 | μmol/L | 33.1433 | °C | 1009 | hPa | Humid | 35 | 0 | 0 | 24.329 | 162639.39 | 227389.7748 | 30.6166 | 27
907717 | 2018-04-23 14:57 | 14.8036 | Oxy5 (PSt7-10) | 2018-04-04 12:42 | default | 122.7456 | μmol/L | 33.1432 | °C | 1009 | hPa | Humid | 35 | 0 | 0 | 24.331 | 162645.0784 | 227396.6887 | 30.6166 | 27
907731 | 2018-04-23 14:57 | 14.8209 | Oxy5 (PSt7-10) | 2018-04-04 12:42 | default | 122.6843 | μmol/L | 33.1556 | °C | 1009 | hPa | Humid | 35 | 0 | 0 | 24.332 | 162646.8621 | 227393.8711 | 30.6166 | 27
907741 | 2018-04-23 14:57 | 14.8375 | Oxy5 (PSt7-10) | 2018-04-04 12:42 | default | 122.7113 | μmol/L | 33.1457 | °C | 1010 | hPa | Humid | 35 | 0 | 0 | 24.334 | 162637.6369 | 227388.6036 | 30.6166 | 27
907746 | 2018-04-23 14:57 | 14.8542 | Oxy5 (PSt7-10) | 2018-04-04 12:42 | default | 122.7603 | μmol/L | 33.1396 | °C | 1009 | hPa | Humid | 35 | 0 | 0 | 24.331 | 162627.0764 | 227386.5038 | 30.6166 | 27
907757 | 2018-04-23 14:57 | 14.8711 | Oxy5 (PSt7-10) | 2018-04-04 12:42 | default | 122.7014 | μmol/L | 33.1564 | °C | 1009 | hPa | Humid | 35 | 0 | 0 | 24.33 | 162647.2614 | 227395.0306 | 30.6166 | 27
907773 | 2018-04-23 14:57 | 14.8875 | Oxy5 (PSt7-10) | 2018-04-04 12:42 | default | 122.6446 | μmol/L | 33.1619 | °C | 1010 | hPa | Humid | 35 | 0 | 0 | 24.334 | 162643.0039 | 227390.5074 | 30.6166 | 27
907777 | 2018-04-23 14:57 | 14.9036 | Oxy5 (PSt7-10) | 2018-04-04 12:42 | default | 122.6432 | μmol/L | 33.1623 | °C | 1010 | hPa | Humid | 35 | 0 | 0 | 24.334 | 162648.8382 | 227393.8133 | 30.6166 | 27
907788 | 2018-04-23 14:57 | 14.9206 | Oxy5 (PSt7-10) | 2018-04-04 12:42 | default | 122.7391 | μmol/L | 33.1423 | °C | 1009 | hPa | Humid | 35 | 0 | 0 | 24.332 | 162643.6062 | 227389.3471 | 30.6166 | 27
907801 | 2018-04-23 14:57 | 14.9374 | Oxy5 (PSt7-10) | 2018-04-04 12:42 | default | 122.6979 | μmol/L | 33.1613 | °C | 1010 | hPa | Humid | 35 | 0 | 0 | 24.329 | 162629.6117 | 227386.7731 | 30.6166 | 27
907807 | 2018-04-23 14:57 | 14.9539 | Oxy5 (PSt7-10) | 2018-04-04 12:42 | default | 122.7465 | μmol/L | 33.1405 | °C | 1009 | hPa | Humid | 35 | 0 | 0 | 24.332 | 162637.6469 | 227382.3851 | 30.6166 | 27
907821 | 2018-04-23 14:57 | 14.9709 | Oxy5 (PSt7-10) | 2018-04-04 12:42 | default | 122.7214 | μmol/L | 33.154 | °C | 1009 | hPa | Humid | 35 | 0 | 0 | 24.329 | 162643.6953 | 227387.2481 | 30.6166 | 27
907832 | 2018-04-23 14:57 | 14.987 | Oxy5 (PSt7-10) | 2018-04-04 12:42 | default | 122.6608 | μmol/L | 33.1589 | °C | 1009 | hPa | Humid | 35 | 0 | 0 | 24.333 | 162641.1223 | 227390.3704 | 30.6166 | 27
907836 | 2018-04-23 14:57 | 15.0039 | Oxy5 (PSt7-10) | 2018-04-04 12:42 | default | 122.7805 | μmol/L | 33.1372 | °C | 1009 | hPa | Humid | 35 | 0 | 0 | 24.33 | 162657.9023 | 227394.7838 | 30.6166 | 27
907850 | 2018-04-23 14:57 | 15.0206 | Oxy5 (PSt7-10) | 2018-04-04 12:42 | default | 122.6821 | μmol/L | 33.1602 | °C | 1010 | hPa | Humid | 35 | 0 | 0 | 24.331 | 162657.1343 | 227379.737 | 30.6166 | 27
907856 | 2018-04-23 14:57 | 15.0376 | Oxy5 (PSt7-10) | 2018-04-04 12:42 | default | 122.67 | μmol/L | 33.1566 | °C | 1009 | hPa | Humid | 35 | 0 | 0 | 24.333 | 162664.7633 | 227387.5586 | 30.6166 | 27
907869 | 2018-04-23 14:57 | 15.0535 | Oxy5 (PSt7-10) | 2018-04-04 12:42 | default | 122.68 | μmol/L | 33.1508 | °C | 1010 | hPa | Humid | 35 | 0 | 0 | 24.335 | 162662.0808 | 227382.4265 | 30.6166 | 27
907879 | 2018-04-23 14:57 | 15.0705 | Oxy5 (PSt7-10) | 2018-04-04 12:42 | default | 122.6785 | μmol/L | 33.1521 | °C | 1009 | hPa | Humid | 35 | 0 | 0 | 24.334 | 162673.2066 | 227389.2896 | 30.6166 | 27
907887 | 2018-04-23 14:57 | 15.0879 | Oxy5 (PSt7-10) | 2018-04-04 12:42 | default | 122.6756 | μmol/L | 33.1503 | °C | 1009 | hPa | Humid | 35 | 0 | 0 | 24.335 | 162675.7979 | 227394.08 | 30.6166 | 27
907903 | 2018-04-23 14:57 | 15.1036 | Oxy5 (PSt7-10) | 2018-04-04 12:42 | default | 122.6783 | μmol/L | 33.1522 | °C | 1009 | hPa | Humid | 35 | 0 | 0 | 24.334 | 162677.5641 | 227392.6275 | 30.6166 | 27
907907 | 2018-04-23 14:57 | 15.1202 | Oxy5 (PSt7-10) | 2018-04-04 12:42 | default | 122.7056 | μmol/L | 33.152 | °C | 1010 | hPa | Humid | 35 | 0 | 0 | 24.332 | 162674.8301 | 227391.332 | 30.6166 | 27
907916 | 2018-04-23 14:57 | 15.1369 | Oxy5 (PSt7-10) | 2018-04-04 12:42 | default | 122.7363 | μmol/L | 33.1355 | °C | 1009 | hPa | Humid | 35 | 0 | 0 | 24.335 | 162680.1232 | 227391.1273 | 30.6166 | 27
907926 | 2018-04-23 14:57 | 15.1539 | Oxy5 (PSt7-10) | 2018-04-04 12:42 | default | 122.6935 | μmol/L | 33.15 | °C | 1010 | hPa | Humid | 35 | 0 | 0 | 24.334 | 162671.9736 | 227382.4069 | 30.6166 | 27
907940 | 2018-04-23 14:57 | 15.1711 | Oxy5 (PSt7-10) | 2018-04-04 12:42 | default | 122.7851 | μmol/L | 33.1327 | °C | 1010 | hPa | Humid | 35 | 0 | 0 | 24.332 | 162668.144 | 227386.7357 | 30.6166 | 27
907945 | 2018-04-23 14:57 | 15.1876 | Oxy5 (PSt7-10) | 2018-04-04 12:42 | default | 122.7372 | μmol/L | 33.1344 | °C | 1010 | hPa | Humid | 35 | 0 | 0 | 24.336 | 162675.2783 | 227384.2231 | 30.6166 | 27
907953 | 2018-04-23 14:57 | 15.2039 | Oxy5 (PSt7-10) | 2018-04-04 12:42 | default | 122.6177 | μmol/L | 33.1611 | °C | 1010 | hPa | Humid | 35 | 0 | 0 | 24.337 | 162669.7443 | 227388.4429 | 30.6166 | 27
907962 | 2018-04-23 14:57 | 15.2204 | Oxy5 (PSt7-10) | 2018-04-04 12:42 | default | 122.6466 | μmol/L | 33.1639 | °C | 1010 | hPa | Humid | 35 | 0 | 0 | 24.333 | 162668.5602 | 227391.4581 | 30.6166 | 27
907967 | 2018-04-23 14:57 | 15.2372 | Oxy5 (PSt7-10) | 2018-04-04 12:42 | default | 122.7065 | μmol/L | 33.1469 | °C | 1010 | hPa | Humid | 35 | 0 | 0 | 24.334 | 162680.0726 | 227402.4827 | 30.6166 | 27
907976 | 2018-04-23 14:57 | 15.2582 | Oxy5 (PSt7-10) | 2018-04-04 12:42 | default | 122.665 | μmol/L | 33.157 | °C | 1010 | hPa | Humid | 35 | 0 | 0 | 24.334 | 162691.9076 | 227399.0599 | 30.6166 | 27