## Devices
Name | Type | Serial | FW-Version | Channels
SABD0001000008 | OXY-10 ST | SABD0001000008 | AAV1.0.0.11 | 10

## Sensors
Name | Analyte | Sensor ID | Sensor Type | Batch ID | Lot Nr | Created on
Oxy4 | O2 | 194573946 | PSt7-10 | 000000-000 | 0000-00 | 2018-04-04 12:25

## Oxygen Calibrations
Sensor | Calibration Date | Cal0 [°] | T0 | T0 Unit | Cal2nd [°] | T2nd | T2nd Unit | pATM | pATM Unit | O2Cal2nd | O2Cal2nd Unit | Environment | f1 | m | dKSV1 | dKSV2 | dPhi1 | dPhi2 | Is PreSens Calibration
Oxy4 (PSt7-10) | 2018-04-04 12:25 | 55.54 | 20 | °C | 22.07 | 20 | °C | 976 | hPa | 100 | %a.s. | Humid | 0.861 | 13.56 | 0.00035 | 0 | -0.02617 | 0 | FALSE

## Annotations
Date | Delta T [min] | Device | Channel | User | Annotation

## Info
Software Version | 2.1.0.443
Exported at | 2018-04-23 17:16

## SABD0001000008, Ch 1
Id | Date | Delta T [min] | Sensor | Calibration | User | Oxygen | Oxygen Unit | Temperature | Temperature Unit | Pressure | Pressure Unit | Mode | Salinity [pmil] | User Signal Intensity | Error | Phase [°] | Amplitude [µV] | Reference Amplitude [µV] | Signal LED Current | Reference LED Current | Battery [V]
908021 | 2018-04-23 15:15 | 0 | Oxy4 (PSt7-10) | 2018-04-04 12:25 | default | 111.8009 | μmol/L | 32.9671 | °C | 1009 | hPa | Humid | 35 | 0 | 0 | 25.645 | 135563.9341 | 442138.5839 | 38.5 | 45
908025 | 2018-04-23 15:15 | 0.036169 | Oxy4 (PSt7-10) | 2018-04-04 12:25 | default | 111.7654 | μmol/L | 32.9693 | °C | 1009 | hPa | Humid | 35 | 0 | 0 | 25.648 | 135544.5895 | 442082.6846 | 38.5 | 45
908031 | 2018-04-23 15:15 | 0.037119 | Oxy4 (PSt7-10) | 2018-04-04 12:25 | default | 111.7435 | μmol/L | 32.9728 | °C | 1009 | hPa | Humid | 35 | 0 | 0 | 25.649 | 135480.3909 | 441968.1538 | 38.5 | 45
908036 | 2018-04-23 15:15 | 0.05497 | Oxy4 (PSt7-10) | 2018-04-04 12:25 | default | 111.7869 | μmol/L | 32.9636 | °C | 1009 | hPa | Humid | 35 | 0 | 0 | 25.648 | 135479.2946 | 441955.0095 | 38.5 | 45
908042 | 2018-04-23 15:15 | 0.071704 | Oxy4 (PSt7-10) | 2018-04-04 12:25 | default | 111.7579 | μmol/L | 32.9665 | °C | 1009 | hPa | Humid | 35 | 0 | 0 | 25.65 | 135487.1271 | 441947.1586 | 38.5 | 45
908047 | 2018-04-23 15:15 | 0.087255 | Oxy4 (PSt7-10) | 2018-04-04 12:25 | default | 111.76 | μmol/L | 32.9586 | °C | 1009 | hPa | Humid | 35 | 0 | 0 | 25.653 | 135471.5545 | 441916.8573 | 38.5 | 45
908052 | 2018-04-23 15:15 | 0.10514 | Oxy4 (PSt7-10) | 2018-04-04 12:25 | default | 111.6557 | μmol/L | 32.9866 | °C | 1009 | hPa | Humid | 35 | 0 | 0 | 25.653 | 135481.0878 | 441927.5267 | 38.5 | 45
908058 | 2018-04-23 15:15 | 0.12477 | Oxy4 (PSt7-10) | 2018-04-04 12:25 | default | 111.6838 | μmol/L | 32.979 | °C | 1009 | hPa | Humid | 35 | 0 | 0 | 25.653 | 135489.9234 | 441935.6059 | 38.5 | 45
908062 | 2018-04-23 15:15 | 0.13692 | Oxy4 (PSt7-10) | 2018-04-04 12:25 | default | 111.6669 | μmol/L | 32.9787 | °C | 1009 | hPa | Humid | 35 | 0 | 0 | 25.655 | 135471.046 | 441902.2178 | 38.5 | 45
908070 | 2018-04-23 15:15 | 0.15444 | Oxy4 (PSt7-10) | 2018-04-04 12:25 | default | 111.7276 | μmol/L | 32.9697 | °C | 1009 | hPa | Humid | 35 | 0 | 0 | 25.652 | 135486.9047 | 441916.8969 | 38.5 | 45
908078 | 2018-04-23 15:15 | 0.18518 | Oxy4 (PSt7-10) | 2018-04-04 12:25 | default | 111.7349 | μmol/L | 32.9678 | °C | 1009 | hPa | Humid | 35 | 0 | 0 | 25.652 | 135514.6577 | 441960.2907 | 38.5 | 45
908085 | 2018-04-23 15:15 | 0.18661 | Oxy4 (PSt7-10) | 2018-04-04 12:25 | default | 111.7168 | μmol/L | 32.9678 | °C | 1009 | hPa | Humid | 35 | 0 | 0 | 25.654 | 135474.8642 | 441872.5442 | 38.5 | 45
908093 | 2018-04-23 15:15 | 0.20364 | Oxy4 (PSt7-10) | 2018-04-04 12:25 | default | 111.6596 | μmol/L | 32.9807 | °C | 1009 | hPa | Humid | 35 | 0 | 0 | 25.655 | 135457.0245 | 441850.871 | 38.5 | 45
908098 | 2018-04-23 15:15 | 0.22361 | Oxy4 (PSt7-10) | 2018-04-04 12:25 | default | 111.7398 | μmol/L | 32.964 | °C | 1009 | hPa | Humid | 35 | 0 | 0 | 25.653 | 135470.5582 | 441879.5416 | 38.5 | 45
908110 | 2018-04-23 15:15 | 0.2368 | Oxy4 (PSt7-10) | 2018-04-04 12:25 | default | 111.7114 | μmol/L | 32.9619 | °C | 1009 | hPa | Humid | 35 | 0 | 0 | 25.657 | 135453.6385 | 441875.7974 | 38.5 | 45
908115 | 2018-04-23 15:15 | 0.25471 | Oxy4 (PSt7-10) | 2018-04-04 12:25 | default | 111.5896 | μmol/L | 32.9921 | °C | 1009 | hPa | Humid | 35 | 0 | 0 | 25.658 | 135445.9474 | 441881.976 | 38.5 | 45
908126 | 2018-04-23 15:15 | 0.27493 | Oxy4 (PSt7-10) | 2018-04-04 12:25 | default | 111.6181 | μmol/L | 32.9869 | °C | 1009 | hPa | Humid | 35 | 0 | 0 | 25.657 | 135449.6654 | 441893.4996 | 38.5 | 45
908138 | 2018-04-23 15:15 | 0.28713 | Oxy4 (PSt7-10) | 2018-04-04 12:25 | default | 111.6325 | μmol/L | 32.9831 | °C | 1009 | hPa | Humid | 35 | 0 | 0 | 25.657 | 135429.8938 | 441841.0853 | 38.5 | 45
908146 | 2018-04-23 15:15 | 0.3268 | Oxy4 (PSt7-10) | 2018-04-04 12:25 | default | 111.725 | μmol/L | 32.9656 | °C | 1009 | hPa | Humid | 35 | 0 | 0 | 25.654 | 135478.1772 | 441933.5295 | 38.5 | 45
908151 | 2018-04-23 15:15 | 0.32828 | Oxy4 (PSt7-10) | 2018-04-04 12:25 | default | 111.7068 | μmol/L | 32.9656 | °C | 1009 | hPa | Humid | 35 | 0 | 0 | 25.656 | 135411.1361 | 441832.8955 | 38.5 | 45
908164 | 2018-04-23 15:15 | 0.3452 | Oxy4 (PSt7-10) | 2018-04-04 12:25 | default | 111.6957 | μmol/L | 32.9734 | °C | 1009 | hPa | Humid | 35 | 0 | 0 | 25.654 | 135420.2115 | 441828.6036 | 38.5 | 45
908174 | 2018-04-23 15:15 | 0.37315 | Oxy4 (PSt7-10) | 2018-04-04 12:25 | default | 111.7061 | μmol/L | 32.9706 | °C | 1009 | hPa | Humid | 35 | 0 | 0 | 25.654 | 135474.9509 | 441897.4815 | 38.5 | 45
908188 | 2018-04-23 15:15 | 0.37909 | Oxy4 (PSt7-10) | 2018-04-04 12:25 | default | 111.6321 | μmol/L | 32.9759 | °C | 1009 | hPa | Humid | 35 | 0 | 0 | 25.66 | 135413.9866 | 441797.0147 | 38.5 | 45
908197 | 2018-04-23 15:15 | 0.41364 | Oxy4 (PSt7-10) | 2018-04-04 12:25 | default | 111.6731 | μmol/L | 32.9722 | °C | 1009 | hPa | Humid | 35 | 0 | 0 | 25.657 | 135469.873 | 441899.902 | 38.5 | 45
908209 | 2018-04-23 15:15 | 0.42186 | Oxy4 (PSt7-10) | 2018-04-04 12:25 | default | 111.698 | μmol/L | 32.9631 | °C | 1009 | hPa | Humid | 35 | 0 | 0 | 25.658 | 135442.0873 | 441833.1356 | 38.5 | 45
908214 | 2018-04-23 15:15 | 0.43961 | Oxy4 (PSt7-10) | 2018-04-04 12:25 | default | 111.6527 | μmol/L | 32.9801 | °C | 1009 | hPa | Humid | 35 | 0 | 0 | 25.656 | 135431.3904 | 441853.6618 | 38.5 | 45
908226 | 2018-04-23 15:15 | 0.45976 | Oxy4 (PSt7-10) | 2018-04-04 12:25 | default | 111.6797 | μmol/L | 32.9704 | °C | 1009 | hPa | Humid | 35 | 0 | 0 | 25.657 | 135434.2881 | 441845.0513 | 38.5 | 45
908238 | 2018-04-23 15:15 | 0.49174 | Oxy4 (PSt7-10) | 2018-04-04 12:25 | default | 111.6746 | μmol/L | 32.9669 | °C | 1009 | hPa | Humid | 35 | 0 | 0 | 25.659 | 135451.3664 | 441888.9751 | 38.5 | 45
908247 | 2018-04-23 15:15 | 0.49328 | Oxy4 (PSt7-10) | 2018-04-04 12:25 | default | 111.6544 | μmol/L | 32.9748 | °C | 1009 | hPa | Humid | 35 | 0 | 0 | 25.658 | 135393.339 | 441796.7381 | 38.5 | 45
908254 | 2018-04-23 15:15 | 0.50548 | Oxy4 (PSt7-10) | 2018-04-04 12:25 | default | 111.6272 | μmol/L | 32.9748 | °C | 1009 | hPa | Humid | 35 | 0 | 0 | 25.661 | 135370.5068 | 441752.6718 | 38.5 | 45
908268 | 2018-04-23 15:15 | 0.52308 | Oxy4 (PSt7-10) | 2018-04-04 12:25 | default | 111.6817 | μmol/L | 32.9699 | °C | 1009 | hPa | Humid | 35 | 0 | 0 | 25.657 | 135398.0978 | 441784.2496 | 38.5 | 45
908271 | 2018-04-23 15:15 | 0.54293 | Oxy4 (PSt7-10) | 2018-04-04 12:25 | default | 111.6525 | μmol/L | 32.9729 | °C | 1009 | hPa | Humid | 35 | 0 | 0 | 25.659 | 135410.0444 | 441815.4147 | 38.5 | 45
908286 | 2018-04-23 15:15 | 0.55603 | Oxy4 (PSt7-10) | 2018-04-04 12:25 | default | 111.6207 | μmol/L | 32.9741 | °C | 1009 | hPa | Humid | 35 | 0 | 0 | 25.662 | 135383.1121 | 441782.6529 | 38.5 | 45
908298 | 2018-04-23 15:15 | 0.59453 | Oxy4 (PSt7-10) | 2018-04-04 12:25 | default | 111.6013 | μmol/L | 32.9841 | °C | 1009 | hPa | Humid | 35 | 0 | 0 | 25.66 | 135433.0039 | 441871.2442 | 38.5 | 45
908310 | 2018-04-23 15:15 | 0.59728 | Oxy4 (PSt7-10) | 2018-04-04 12:25 | default | 111.6076 | μmol/L | 32.9752 | °C | 1009 | hPa | Humid | 35 | 0 | 0 | 25.663 | 135384.9007 | 441783.2881 | 38.5 | 45
908318 | 2018-04-23 15:15 | 0.61067 | Oxy4 (PSt7-10) | 2018-04-04 12:25 | default | 111.5942 | μmol/L | 32.9812 | °C | 1009 | hPa | Humid | 35 | 0 | 0 | 25.662 | 135367.241 | 441733.9506 | 38.5 | 45
908321 | 2018-04-23 15:15 | 0.62263 | Oxy4 (PSt7-10) | 2018-04-04 12:25 | default | 111.5693 | μmol/L | 32.9806 | °C | 1009 | hPa | Humid | 35 | 0 | 0 | 25.665 | 135359.8877 | 441747.9437 | 38.5 | 45
908333 | 2018-04-23 15:16 | 0.64517 | Oxy4 (PSt7-10) | 2018-04-04 12:25 | default | 111.5791 | μmol/L | 32.9828 | °C | 1009 | hPa | Humid | 35 | 0 | 0 | 25.663 | 135402.6773 | 441794.1066 | 38.5 | 45
908349 | 2018-04-23 15:16 | 0.65844 | Oxy4 (PSt7-10) | 2018-04-04 12:25 | default | 111.6394 | μmol/L | 32.9788 | °C | 1009 | hPa | Humid | 35 | 0 | 0 | 25.658 | 135397.2735 | 441763.0634 | 38.5 | 45
908358 | 2018-04-23 15:16 | 0.69025 | Oxy4 (PSt7-10) | 2018-04-04 12:25 | default | 111.6526 | μmol/L | 32.9655 | °C | 1009 | hPa | Humid | 35 | 0 | 0 | 25.662 | 135444.2795 | 441819.8661 | 38.5 | 45
908365 | 2018-04-23 15:16 | 0.69942 | Oxy4 (PSt7-10) | 2018-04-04 12:25 | default | 111.6889 | μmol/L | 32.9655 | °C | 1009 | hPa | Humid | 35 | 0 | 0 | 25.658 | 135417.0448 | 441754.0635 | 38.5 | 45
908371 | 2018-04-23 15:16 | 0.70372 | Oxy4 (PSt7-10) | 2018-04-04 12:25 | default | 111.6507 | μmol/L | 32.9636 | °C | 1009 | hPa | Humid | 35 | 0 | 0 | 25.663 | 135372.4958 | 441680.9357 | 38.5 | 45
908381 | 2018-04-23 15:16 | 0.72071 | Oxy4 (PSt7-10) | 2018-04-04 12:25 | default | 111.6209 | μmol/L | 32.9692 | °C | 1009 | hPa | Humid | 35 | 0 | 0 | 25.664 | 135389.3972 | 441713.8237 | 38.5 | 45
908393 | 2018-04-23 15:16 | 0.73834 | Oxy4 (PSt7-10) | 2018-04-04 12:25 | default | 111.6458 | μmol/L | 32.9698 | °C | 1009 | hPa | Humid | 35 | 0 | 0 | 25.661 | 135396.8716 | 441746.2633 | 38.5 | 45
908408 | 2018-04-23 15:16 | 0.75409 | Oxy4 (PSt7-10) | 2018-04-04 12:25 | default | 111.5392 | μmol/L | 32.9911 | °C | 1009 | hPa | Humid | 35 | 0 | 0 | 25.664 | 135391.8042 | 441737.8657 | 38.5 | 45
908415 | 2018-04-23 15:16 | 0.77154 | Oxy4 (PSt7-10) | 2018-04-04 12:25 | default | 111.599 | μmol/L | 32.9751 | °C | 1009 | hPa | Humid | 35 | 0 | 0 | 25.664 | 135382.3123 | 441741.1693 | 38.5 | 45
908420 | 2018-04-23 15:16 | 0.78699 | Oxy4 (PSt7-10) | 2018-04-04 12:25 | default | 111.5822 | μmol/L | 32.9795 | °C | 1009 | hPa | Humid | 35 | 0 | 0 | 25.664 | 135378.6969 | 441727.9495 | 38.5 | 45
908432 | 2018-04-23 15:16 | 0.80906 | Oxy4 (PSt7-10) | 2018-04-04 12:25 | default | 111.6402 | μmol/L | 32.9689 | °C | 1009 | hPa | Humid | 35 | 0 | 0 | 25.662 | 135401.9921 | 441772.9237 | 38.5 | 45
908448 | 2018-04-23 15:16 | 0.8505 | Oxy4 (PSt7-10) | 2018-04-04 12:25 | default | 111.6836 | μmol/L | 32.9548 | °C | 1009 | hPa | Humid | 35 | 0 | 0 | 25.663 | 135437.3383 | 441829.6233 | 38.5 | 45
908459 | 2018-04-23 15:16 | 0.8561 | Oxy4 (PSt7-10) | 2018-04-04 12:25 | default | 111.6569 | μmol/L | 32.9571 | °C | 1009 | hPa | Humid | 35 | 0 | 0 | 25.665 | 135377.8666 | 441722.9985 | 38.5 | 45
908469 | 2018-04-23 15:16 | 0.85898 | Oxy4 (PSt7-10) | 2018-04-04 12:25 | default | 111.6479 | μmol/L | 32.9571 | °C | 1009 | hPa | Humid | 35 | 0 | 0 | 25.666 | 135339.9812 | 441654.2369 | 38.5 | 45
908471 | 2018-04-23 15:16 | 0.87858 | Oxy4 (PSt7-10) | 2018-04-04 12:25 | default | 111.6413 | μmol/L | 32.9686 | °C | 1009 | hPa | Humid | 35 | 0 | 0 | 25.662 | 135381.1399 | 441707.623 | 38.5 | 45
908487 | 2018-04-23 15:16 | 0.89042 | Oxy4 (PSt7-10) | 2018-04-04 12:25 | default | 111.5545 | μmol/L | 32.9846 | °C | 1009 | hPa | Humid | 35 | 0 | 0 | 25.665 | 135383.1926 | 441693.862 | 38.5 | 45
908491 | 2018-04-23 15:16 | 0.91965 | Oxy4 (PSt7-10) | 2018-04-04 12:25 | default | 111.6079 | μmol/L | 32.9775 | °C | 1009 | hPa | Humid | 35 | 0 | 0 | 25.662 | 135427.4594 | 441757.4065 | 38.5 | 45
908503 | 2018-04-23 15:16 | 0.9226 | Oxy4 (PSt7-10) | 2018-04-04 12:25 | default | 111.5833 | μmol/L | 32.9793 | °C | 1009 | hPa | Humid | 35 | 0 | 0 | 25.664 | 135380.7121 | 441669.3459 | 38.5 | 45
908511 | 2018-04-23 15:16 | 0.93985 | Oxy4 (PSt7-10) | 2018-04-04 12:25 | default | 111.5827 | μmol/L | 32.9794 | °C | 1009 | hPa | Humid | 35 | 0 | 0 | 25.664 | 135387.5601 | 441689.1468 | 38.5 | 45
908526 | 2018-04-23 15:16 | 0.9538 | Oxy4 (PSt7-10) | 2018-04-04 12:25 | default | 111.5671 | μmol/L | 32.9812 | °C | 1009 | hPa | Humid | 35 | 0 | 0 | 25.665 | 135397.1756 | 441691.3476 | 38.5 | 45
908538 | 2018-04-23 15:16 | 0.97195 | Oxy4 (PSt7-10) | 2018-04-04 12:25 | default | 111.5839 | μmol/L | 32.9718 | °C | 1009 | hPa | Humid | 35 | 0 | 0 | 25.667 | 135408.629 | 441706.8484 | 38.5 | 45
908548 | 2018-04-23 15:16 | 0.98705 | Oxy4 (PSt7-10) | 2018-04-04 12:25 | default | 111.5672 | μmol/L | 32.9787 | °C | 1009 | hPa | Humid | 35 | 0 | 0 | 25.666 | 135400.4308 | 441696.3064 | 38.5 | 45
908557 | 2018-04-23 15:16 | 1.004 | Oxy4 (PSt7-10) | 2018-04-04 12:25 | default | 111.5655 | μmol/L | 32.9767 | °C | 1009 | hPa | Humid | 35 | 0 | 0 | 25.667 | 135400.6179 | 441697.8603 | 38.5 | 45
908566 | 2018-04-23 15:16 | 1.0207 | Oxy4 (PSt7-10) | 2018-04-04 12:25 | default | 111.5484 | μmol/L | 32.9765 | °C | 1009 | hPa | Humid | 35 | 0 | 0 | 25.669 | 135396.5919 | 441703.1723 | 38.5 | 45
908577 | 2018-04-23 15:16 | 1.0373 | Oxy4 (PSt7-10) | 2018-04-04 12:25 | default | 111.5212 | μmol/L | 32.9789 | °C | 1009 | hPa | Humid | 35 | 0 | 0 | 25.671 | 135391.3969 | 441681.81 | 38.5 | 45
908588 | 2018-04-23 15:16 | 1.0539 | Oxy4 (PSt7-10) | 2018-04-04 12:25 | default | 111.544 | μmol/L | 32.9825 | °C | 1009 | hPa | Humid | 35 | 0 | 0 | 25.667 | 135386.3815 | 441691.1108 | 38.5 | 45
908597 | 2018-04-23 15:16 | 1.0713 | Oxy4 (PSt7-10) | 2018-04-04 12:25 | default | 111.5676 | μmol/L | 32.9762 | °C | 1009 | hPa | Humid | 35 | 0 | 0 | 25.667 | 135385.129 | 441704.2423 | 38.5 | 45
908602 | 2018-04-23 15:16 | 1.0868 | Oxy4 (PSt7-10) | 2018-04-04 12:25 | default | 111.5279 | μmol/L | 32.9795 | °C | 1009 | hPa | Humid | 35 | 0 | 0 | 25.67 | 135378.4369 | 441676.2916 | 38.5 | 45
908618 | 2018-04-23 15:16 | 1.1032 | Oxy4 (PSt7-10) | 2018-04-04 12:25 | default | 111.5674 | μmol/L | 32.9738 | °C | 1009 | hPa | Humid | 35 | 0 | 0 | 25.668 | 135386.6811 | 441698.6148 | 38.5 | 45
908628 | 2018-04-23 15:16 | 1.1206 | Oxy4 (PSt7-10) | 2018-04-04 12:25 | default | 111.5462 | μmol/L | 32.9868 | °C | 1009 | hPa | Humid | 35 | 0 | 0 | 25.665 | 135385.3583 | 441690.9382 | 38.5 | 45
908632 | 2018-04-23 15:16 | 1.1392 | Oxy4 (PSt7-10) | 2018-04-04 12:25 | default | 111.5849 | μmol/L | 32.9691 | °C | 1009 | hPa | Humid | 35 | 0 | 0 | 25.668 | 135385.3567 | 441690.7874 | 38.5 | 45
908646 | 2018-04-23 15:16 | 1.154 | Oxy4 (PSt7-10) | 2018-04-04 12:25 | default | 111.5459 | μmol/L | 32.9796 | °C | 1009 | hPa | Humid | 35 | 0 | 0 | 25.668 | 135377.3066 | 441682.8443 | 38.5 | 45
908653 | 2018-04-23 15:16 | 1.1723 | Oxy4 (PSt7-10) | 2018-04-04 12:25 | default | 111.6426 | μmol/L | 32.956 | °C | 1009 | hPa | Humid | 35 | 0 | 0 | 25.667 | 135376.5808 | 441687.7265 | 38.5 | 45
908669 | 2018-04-23 15:16 | 1.1883 | Oxy4 (PSt7-10) | 2018-04-04 12:25 | default | 111.633 | μmol/L | 32.9562 | °C | 1009 | hPa | Humid | 35 | 0 | 0 | 25.668 | 135363.5503 | 441678.7548 | 38.5 | 45
908679 | 2018-04-23 15:16 | 1.2051 | Oxy4 (PSt7-10) | 2018-04-04 12:25 | default | 111.5462 | μmol/L | 32.9746 | °C | 1009 | hPa | Humid | 35 | 0 | 0 | 25.67 | 135371.2405 | 441679.1552 | 38.5 | 45
908685 | 2018-04-23 15:16 | 1.2204 | Oxy4 (PSt7-10) | 2018-04-04 12:25 | default | 111.519 | μmol/L | 32.9819 | °C | 1009 | hPa | Humid | 35 | 0 | 0 | 25.67 | 135351.5623 | 441670.0932 | 38.5 | 45
908696 | 2018-04-23 15:16 | 1.2429 | Oxy4 (PSt7-10) | 2018-04-04 12:25 | default | 111.5458 | μmol/L | 32.9796 | °C | 1009 | hPa | Humid | 35 | 0 | 0 | 25.668 | 135364.8244 | 441711.2319 | 38.5 | 45
908704 | 2018-04-23 15:16 | 1.2571 | Oxy4 (PSt7-10) | 2018-04-04 12:25 | default | 111.5464 | μmol/L | 32.9818 | °C | 1009 | hPa | Humid | 35 | 0 | 0 | 25.667 | 135347.261 | 441651.4781 | 38.5 | 45
908716 | 2018-04-23 15:16 | 1.2733 | Oxy4 (PSt7-10) | 2018-04-04 12:25 | default | 111.5242 | μmol/L | 32.9781 | °C | 1009 | hPa | Humid | 35 | 0 | 0 | 25.671 | 135347.5316 | 441665.8083 | 38.5 | 45
908723 | 2018-04-23 15:16 | 1.29 | Oxy4 (PSt7-10) | 2018-04-04 12:25 | default | 111.525 | μmol/L | 32.9779 | °C | 1009 | hPa | Humid | 35 | 0 | 0 | 25.671 | 135341.9871 | 441655.3855 | 38.5 | 45
908730 | 2018-04-23 15:16 | 1.3053 | Oxy4 (PSt7-10) | 2018-04-04 12:25 | default | 111.5236 | μmol/L | 32.9855 | °C | 1009 | hPa | Humid | 35 | 0 | 0 | 25.668 | 135337.603 | 441649.526 | 38.5 | 45
908746 | 2018-04-23 15:16 | 1.3244 | Oxy4 (PSt7-10) | 2018-04-04 12:25 | default | 111.5653 | μmol/L | 32.9646 | °C | 1009 | hPa | Humid | 35 | 0 | 0 | 25.672 | 135371.8291 | 441691.4341 | 38.5 | 45
908750 | 2018-04-23 15:16 | 1.3448 | Oxy4 (PSt7-10) | 2018-04-04 12:25 | default | 111.538 | μmol/L | 32.9744 | °C | 1009 | hPa | Humid | 35 | 0 | 0 | 25.671 | 135348.1475 | 441654.7785 | 38.5 | 45
908765 | 2018-04-23 15:16 | 1.3599 | Oxy4 (PSt7-10) | 2018-04-04 12:25 | default | 111.5137 | μmol/L | 32.9809 | °C | 1009 | hPa | Humid | 35 | 0 | 0 | 25.671 | 135347.956 | 441647.9648 | 38.5 | 45
908770 | 2018-04-23 15:16 | 1.3734 | Oxy4 (PSt7-10) | 2018-04-04 12:25 | default | 111.4746 | μmol/L | 32.989 | °C | 1009 | hPa | Humid | 35 | 0 | 0 | 25.672 | 135340.4354 | 441643.0476 | 38.5 | 45
908788 | 2018-04-23 15:16 | 1.3869 | Oxy4 (PSt7-10) | 2018-04-04 12:25 | default | 111.4867 | μmol/L | 32.9882 | °C | 1009 | hPa | Humid | 35 | 0 | 0 | 25.671 | 135331.803 | 441621.8506 | 38.5 | 45
908796 | 2018-04-23 15:16 | 1.4049 | Oxy4 (PSt7-10) | 2018-04-04 12:25 | default | 111.5346 | μmol/L | 32.9777 | °C | 1009 | hPa | Humid | 35 | 0 | 0 | 25.67 | 135354.6813 | 441638.6219 | 38.5 | 45
908804 | 2018-04-23 15:16 | 1.4212 | Oxy4 (PSt7-10) | 2018-04-04 12:25 | default | 111.5766 | μmol/L | 32.9616 | °C | 1009 | hPa | Humid | 35 | 0 | 0 | 25.672 | 135332.0316 | 441622.4219 | 38.5 | 45
908815 | 2018-04-23 15:16 | 1.4367 | Oxy4 (PSt7-10) | 2018-04-04 12:25 | default | 111.5246 | μmol/L | 32.978 | °C | 1009 | hPa | Humid | 35 | 0 | 0 | 25.671 | 135346.0939 | 441622.8551 | 38.5 | 45
908820 | 2018-04-23 15:16 | 1.4535 | Oxy4 (PSt7-10) | 2018-04-04 12:25 | default | 111.53 | μmol/L | 32.9765 | °C | 1009 | hPa | Humid | 35 | 0 | 0 | 25.671 | 135342.1391 | 441618.5954 | 38.5 | 45
908831 | 2018-04-23 15:16 | 1.4706 | Oxy4 (PSt7-10) | 2018-04-04 12:25 | default | 111.5431 | μmol/L | 32.9706 | °C | 1009 | hPa | Humid | 35 | 0 | 0 | 25.672 | 135349.6626 | 441641.5528 | 38.5 | 45
908846 | 2018-04-23 15:16 | 1.487 | Oxy4 (PSt7-10) | 2018-04-04 12:25 | default | 111.5534 | μmol/L | 32.9678 | °C | 1009 | hPa | Humid | 35 | 0 | 0 | 25.672 | 135350.1798 | 441650.7164 | 38.5 | 45
908852 | 2018-04-23 15:16 | 1.5037 | Oxy4 (PSt7-10) | 2018-04-04 12:25 | default | 111.5193 | μmol/L | 32.9648 | °C | 1009 | hPa | Humid | 35 | 0 | 0 | 25.677 | 135351.7571 | 441647.9677 | 38.5 | 45
908865 | 2018-04-23 15:16 | 1.5199 | Oxy4 (PSt7-10) | 2018-04-04 12:25 | default | 111.448 | μmol/L | 32.9864 | °C | 1009 | hPa | Humid | 35 | 0 | 0 | 25.676 | 135349.5799 | 441641.1934 | 38.5 | 45
908876 | 2018-04-23 15:16 | 1.5366 | Oxy4 (PSt7-10) | 2018-04-04 12:25 | default | 111.4357 | μmol/L | 33.0018 | °C | 1009 | hPa | Humid | 35 | 0 | 0 | 25.671 | 135358.0508 | 441632.5133 | 38.5 | 45
908886 | 2018-04-23 15:16 | 1.5538 | Oxy4 (PSt7-10) | 2018-04-04 12:25 | default | 111.4748 | μmol/L | 32.9889 | °C | 1009 | hPa | Humid | 35 | 0 | 0 | 25.672 | 135358.8478 | 441656.6596 | 38.5 | 45
908896 | 2018-04-23 15:16 | 1.5708 | Oxy4 (PSt7-10) | 2018-04-04 12:25 | default | 111.4906 | μmol/L | 32.9822 | °C | 1009 | hPa | Humid | 35 | 0 | 0 | 25.673 | 135355.0495 | 441649.5709 | 38.5 | 45
908906 | 2018-04-23 15:16 | 1.587 | Oxy4 (PSt7-10) | 2018-04-04 12:25 | default | 111.4494 | μmol/L | 32.9885 | °C | 1009 | hPa | Humid | 35 | 0 | 0 | 25.675 | 135375.2932 | 441645.6726 | 38.5 | 45
908911 | 2018-04-23 15:16 | 1.6037 | Oxy4 (PSt7-10) | 2018-04-04 12:25 | default | 111.4952 | μmol/L | 32.981 | °C | 1009 | hPa | Humid | 35 | 0 | 0 | 25.673 | 135376.3653 | 441648.8384 | 38.5 | 45
908922 | 2018-04-23 15:16 | 1.6203 | Oxy4 (PSt7-10) | 2018-04-04 12:25 | default | 111.4854 | μmol/L | 32.9788 | °C | 1009 | hPa | Humid | 35 | 0 | 0 | 25.675 | 135365.3279 | 441625.5391 | 38.5 | 45
908935 | 2018-04-23 15:17 | 1.6366 | Oxy4 (PSt7-10) | 2018-04-04 12:25 | default | 111.5307 | μmol/L | 32.9691 | °C | 1009 | hPa | Humid | 35 | 0 | 0 | 25.674 | 135377.0182 | 441641.979 | 38.5 | 45
908943 | 2018-04-23 15:17 | 1.6539 | Oxy4 (PSt7-10) | 2018-04-04 12:25 | default | 111.524 | μmol/L | 32.966 | °C | 1009 | hPa | Humid | 35 | 0 | 0 | 25.676 | 135387.2806 | 441637.1957 | 38.5 | 45
908958 | 2018-04-23 15:17 | 1.6723 | Oxy4 (PSt7-10) | 2018-04-04 12:25 | default | 111.4652 | μmol/L | 32.9769 | °C | 1009 | hPa | Humid | 35 | 0 | 0 | 25.678 | 135382.8989 | 441643.8208 | 38.5 | 45
908967 | 2018-04-23 15:17 | 1.6872 | Oxy4 (PSt7-10) | 2018-04-04 12:25 | default | 111.4995 | μmol/L | 32.9774 | °C | 1009 | hPa | Humid | 35 | 0 | 0 | 25.674 | 135359.5893 | 441633.0087 | 38.5 | 45
908972 | 2018-04-23 15:17 | 1.7033 | Oxy4 (PSt7-10) | 2018-04-04 12:25 | default | 111.5033 | μmol/L | 32.9788 | °C | 1009 | hPa | Humid | 35 | 0 | 0 | 25.673 | 135363.6399 | 441606.5382 | 38.5 | 45
908988 | 2018-04-23 15:17 | 1.7235 | Oxy4 (PSt7-10) | 2018-04-04 12:25 | default | 111.4783 | μmol/L | 32.9685 | °C | 1009 | hPa | Humid | 35 | 0 | 0 | 25.68 | 135369.4947 | 441637.0084 | 38.5 | 45
908999 | 2018-04-23 15:17 | 1.737 | Oxy4 (PSt7-10) | 2018-04-04 12:25 | default | 111.4586 | μmol/L | 32.9884 | °C | 1009 | hPa | Humid | 35 | 0 | 0 | 25.674 | 135369.8052 | 441625.2417 | 38.5 | 45
909002 | 2018-04-23 15:17 | 1.7535 | Oxy4 (PSt7-10) | 2018-04-04 12:25 | default | 111.4599 | μmol/L | 32.9832 | °C | 1009 | hPa | Humid | 35 | 0 | 0 | 25.676 | 135381.9906 | 441612.5442 | 38.5 | 45
909012 | 2018-04-23 15:17 | 1.7705 | Oxy4 (PSt7-10) | 2018-04-04 12:25 | default | 111.4434 | μmol/L | 32.9852 | °C | 1009 | hPa | Humid | 35 | 0 | 0 | 25.677 | 135389.2838 | 441609.0651 | 38.5 | 45
909028 | 2018-04-23 15:17 | 1.787 | Oxy4 (PSt7-10) | 2018-04-04 12:25 | default | 111.4564 | μmol/L | 32.9841 | °C | 1009 | hPa | Humid | 35 | 0 | 0 | 25.676 | 135396.6014 | 441610.3684 | 38.5 | 45
909033 | 2018-04-23 15:17 | 1.8043 | Oxy4 (PSt7-10) | 2018-04-04 12:25 | default | 111.5524 | μmol/L | 32.9584 | °C | 1009 | hPa | Humid | 35 | 0 | 0 | 25.676 | 135399.1978 | 441622.7403 | 38.5 | 45
909045 | 2018-04-23 15:17 | 1.8204 | Oxy4 (PSt7-10) | 2018-04-04 12:25 | default | 111.5196 | μmol/L | 32.972 | °C | 1009 | hPa | Humid | 35 | 0 | 0 | 25.674 | 135404.8249 | 441613.8712 | 38.5 | 45
909052 | 2018-04-23 15:17 | 1.8372 | Oxy4 (PSt7-10) | 2018-04-04 12:25 | default | 111.5201 | μmol/L | 32.9719 | °C | 1009 | hPa | Humid | 35 | 0 | 0 | 25.674 | 135405.5582 | 441607.8223 | 38.5 | 45
909067 | 2018-04-23 15:17 | 1.8538 | Oxy4 (PSt7-10) | 2018-04-04 12:25 | default | 111.3658 | μmol/L | 33.0012 | °C | 1009 | hPa | Humid | 35 | 0 | 0 | 25.679 | 135399.2708 | 441630.1172 | 38.5 | 45
909076 | 2018-04-23 15:17 | 1.8704 | Oxy4 (PSt7-10) | 2018-04-04 12:25 | default | 111.4359 | μmol/L | 32.9896 | °C | 1009 | hPa | Humid | 35 | 0 | 0 | 25.676 | 135396.4584 | 441626.6744 | 38.5 | 45
909084 | 2018-04-23 15:17 | 1.8867 | Oxy4 (PSt7-10) | 2018-04-04 12:25 | default | 111.4505 | μmol/L | 32.9833 | °C | 1009 | hPa | Humid | 35 | 0 | 0 | 25.677 | 135383.28 | 441620.666 | 38.5 | 45
909097 | 2018-04-23 15:17 | 1.9041 | Oxy4 (PSt7-10) | 2018-04-04 12:25 | default | 111.4661 | μmol/L | 32.9791 | °C | 1009 | hPa | Humid | 35 | 0 | 0 | 25.677 | 135387.0778 | 441638.336 | 38.5 | 45
909102 | 2018-04-23 15:17 | 1.9204 | Oxy4 (PSt7-10) | 2018-04-04 12:25 | default | 111.4258 | μmol/L | 32.9899 | °C | 1009 | hPa | Humid | 35 | 0 | 0 | 25.677 | 135365.5127 | 441601.1112 | 38.5 | 45
909119 | 2018-04-23 15:17 | 1.9371 | Oxy4 (PSt7-10) | 2018-04-04 12:25 | default | 111.3783 | μmol/L | 32.9978 | °C | 1009 | hPa | Humid | 35 | 0 | 0 | 25.679 | 135367.6768 | 441617.9483 | 38.5 | 45
909127 | 2018-04-23 15:17 | 1.9567 | Oxy4 (PSt7-10) | 2018-04-04 12:25 | default | 111.4267 | μmol/L | 32.9873 | °C | 1009 | hPa | Humid | 35 | 0 | 0 | 25.678 | 135383.7527 | 441626.4557 | 38.5 | 45
909133 | 2018-04-23 15:17 | 1.9698 | Oxy4 (PSt7-10) | 2018-04-04 12:25 | default | 111.4781 | μmol/L | 32.9686 | °C | 1009 | hPa | Humid | 35 | 0 | 0 | 25.68 | 135358.0241 | 441605.0954 | 38.5 | 45
909145 | 2018-04-23 15:17 | 1.9866 | Oxy4 (PSt7-10) | 2018-04-04 12:25 | default | 111.4236 | μmol/L | 32.9857 | °C | 1009 | hPa | Humid | 35 | 0 | 0 | 25.679 | 135361.2927 | 441614.7902 | 38.5 | 45
909158 | 2018-04-23 15:17 | 2.0033 | Oxy4 (PSt7-10) | 2018-04-04 12:25 | default | 111.4515 | μmol/L | 32.983 | °C | 1009 | hPa | Humid | 35 | 0 | 0 | 25.677 | 135357.2326 | 441617.0297 | 38.5 | 45
909164 | 2018-04-23 15:17 | 2.02 | Oxy4 (PSt7-10) | 2018-04-04 12:25 | default | 111.4201 | μmol/L | 32.9842 | °C | 1009 | hPa | Humid | 35 | 0 | 0 | 25.68 | 135358.7369 | 441618.2531 | 38.5 | 45
909174 | 2018-04-23 15:17 | 2.0373 | Oxy4 (PSt7-10) | 2018-04-04 12:25 | default | 111.3924 | μmol/L | 32.9916 | °C | 1009 | hPa | Humid | 35 | 0 | 0 | 25.68 | 135354.5346 | 441611.2782 | 38.5 | 45
909186 | 2018-04-23 15:17 | 2.0536 | Oxy4 (PSt7-10) | 2018-04-04 12:25 | default | 111.395 | μmol/L | 32.9861 | °C | 1009 | hPa | Humid | 35 | 0 | 0 | 25.682 | 135343.2942 | 441593.6823 | 38.5 | 45
909197 | 2018-04-23 15:17 | 2.0701 | Oxy4 (PSt7-10) | 2018-04-04 12:25 | default | 111.4461 | μmol/L | 32.9723 | °C | 1009 | hPa | Humid | 35 | 0 | 0 | 25.682 | 135338.5401 | 441597.8336 | 38.5 | 45
909206 | 2018-04-23 15:17 | 2.0872 | Oxy4 (PSt7-10) | 2018-04-04 12:25 | default | 111.44 | μmol/L | 32.9812 | °C | 1009 | hPa | Humid | 35 | 0 | 0 | 25.679 | 135337.9918 | 441602.6842 | 38.5 | 45
909216 | 2018-04-23 15:17 | 2.1037 | Oxy4 (PSt7-10) | 2018-04-04 12:25 | default | 111.4927 | μmol/L | 32.972 | °C | 1009 | hPa | Humid | 35 | 0 | 0 | 25.677 | 135336.2526 | 441590.8594 | 38.5 | 45
909227 | 2018-04-23 15:17 | 2.1205 | Oxy4 (PSt7-10) | 2018-04-04 12:25 | default | 111.4414 | μmol/L | 32.9736 | °C | 1009 | hPa | Humid | 35 | 0 | 0 | 25.682 | 135340.9199 | 441614.5069 | 38.5 | 45
909236 | 2018-04-23 15:17 | 2.1368 | Oxy4 (PSt7-10) | 2018-04-04 12:25 | default | 111.4724 | μmol/L | 32.9701 | °C | 1009 | hPa | Humid | 35 | 0 | 0 | 25.68 | 135339.2878 | 441613.9771 | 38.5 | 45
909246 | 2018-04-23 15:17 | 2.1532 | Oxy4 (PSt7-10) | 2018-04-04 12:25 | default | 111.3599 | μmol/L | 32.9979 | °C | 1009 | hPa | Humid | 35 | 0 | 0 | 25.681 | 135338.5077 | 441606.4068 | 38.5 | 45
909256 | 2018-04-23 15:17 | 2.1706 | Oxy4 (PSt7-10) | 2018-04-04 12:25 | default | 111.4047 | μmol/L | 32.9883 | °C | 1009 | hPa | Humid | 35 | 0 | 0 | 25.68 | 135346.819 | 441594.8283 | 38.5 | 45
909263 | 2018-04-23 15:17 | 2.1872 | Oxy4 (PSt7-10) | 2018-04-04 12:25 | default | 111.3726 | μmol/L | 32.9945 | °C | 1009 | hPa | Humid | 35 | 0 | 0 | 25.681 | 135347.5793 | 441602.0299 | 38.5 | 45
909272 | 2018-04-23 15:17 | 2.2044 | Oxy4 (PSt7-10) | 2018-04-04 12:25 | default | 111.4331 | μmol/L | 32.9807 | °C | 1009 | hPa | Humid | 35 | 0 | 0 | 25.68 | 135347.6659 | 441597.4342 | 38.5 | 45
909288 | 2018-04-23 15:17 | 2.2204 | Oxy4 (PSt7-10) | 2018-04-04 12:25 | default | 111.4242 | μmol/L | 32.9806 | °C | 1009 | hPa | Humid | 35 | 0 | 0 | 25.681 | 135352.9077 | 441601.6951 | 38.5 | 45
909295 | 2018-04-23 15:17 | 2.2372 | Oxy4 (PSt7-10) | 2018-04-04 12:25 | default | 111.3356 | μmol/L | 32.9996 | °C | 1009 | hPa | Humid | 35 | 0 | 0 | 25.683 | 135344.5319 | 441597.889 | 38.5 | 45
909308 | 2018-04-23 15:17 | 2.2534 | Oxy4 (PSt7-10) | 2018-04-04 12:25 | default | 111.4154 | μmol/L | 32.983 | °C | 1009 | hPa | Humid | 35 | 0 | 0 | 25.681 | 135352.7581 | 441596.1752 | 38.5 | 45
909310 | 2018-04-23 15:17 | 2.2701 | Oxy4 (PSt7-10) | 2018-04-04 12:25 | default | 111.3799 | μmol/L | 32.9852 | °C | 1009 | hPa | Humid | 35 | 0 | 0 | 25.684 | 135360.2116 | 441594.8359 | 38.5 | 45
909322 | 2018-04-23 15:17 | 2.2882 | Oxy4 (PSt7-10) | 2018-04-04 12:25 | default | 111.3903 | μmol/L | 32.9898 | °C | 1009 | hPa | Humid | 35 | 0 | 0 | 25.681 | 135348.116 | 441581.4784 | 38.5 | 45
909336 | 2018-04-23 15:17 | 2.3038 | Oxy4 (PSt7-10) | 2018-04-04 12:25 | default | 111.3446 | μmol/L | 32.9923 | °C | 1009 | hPa | Humid | 35 | 0 | 0 | 25.685 | 135352.7105 | 441587.4215 | 38.5 | 45
909346 | 2018-04-23 15:17 | 2.3207 | Oxy4 (PSt7-10) | 2018-04-04 12:25 | default | 111.4092 | μmol/L | 32.9847 | °C | 1009 | hPa | Humid | 35 | 0 | 0 | 25.681 | 135361.6383 | 441586.0206 | 38.5 | 45
909359 | 2018-04-23 15:17 | 2.3375 | Oxy4 (PSt7-10) | 2018-04-04 12:25 | default | 111.3667 | μmol/L | 32.9888 | °C | 1009 | hPa | Humid | 35 | 0 | 0 | 25.684 | 135362.953 | 441576.2069 | 38.5 | 45
909366 | 2018-04-23 15:17 | 2.354 | Oxy4 (PSt7-10) | 2018-04-04 12:25 | default | 111.4039 | μmol/L | 32.9836 | °C | 1009 | hPa | Humid | 35 | 0 | 0 | 25.682 | 135359.1087 | 441578.2357 | 38.5 | 45
909378 | 2018-04-23 15:17 | 2.3706 | Oxy4 (PSt7-10) | 2018-04-04 12:25 | default | 111.4159 | μmol/L | 32.9804 | °C | 1009 | hPa | Humid | 35 | 0 | 0 | 25.682 | 135365.4415 | 441577.6219 | 38.5 | 45
909382 | 2018-04-23 15:17 | 2.3897 | Oxy4 (PSt7-10) | 2018-04-04 12:25 | default | 111.386 | μmol/L | 32.9909 | °C | 1009 | hPa | Humid | 35 | 0 | 0 | 25.681 | 135367.832 | 441602.8343 | 38.5 | 45
909396 | 2018-04-23 15:17 | 2.4032 | Oxy4 (PSt7-10) | 2018-04-04 12:25 | default | 111.3929 | μmol/L | 32.9842 | °C | 1009 | hPa | Humid | 35 | 0 | 0 | 25.683 | 135347.4345 | 441573.0441 | 38.5 | 45
909400 | 2018-04-23 15:17 | 2.4202 | Oxy4 (PSt7-10) | 2018-04-04 12:25 | default | 111.4271 | μmol/L | 32.9701 | °C | 1009 | hPa | Humid | 35 | 0 | 0 | 25.685 | 135355.6332 | 441548.986 | 38.5 | 45
909418 | 2018-04-23 15:17 | 2.4365 | Oxy4 (PSt7-10) | 2018-04-04 12:25 | default | 111.3967 | μmol/L | 32.9807 | °C | 1009 | hPa | Humid | 35 | 0 | 0 | 25.684 | 135349.8817 | 441582.5488 | 38.5 | 45
909422 | 2018-04-23 15:17 | 2.4534 | Oxy4 (PSt7-10) | 2018-04-04 12:25 | default | 111.4182 | μmol/L | 32.9822 | °C | 1009 | hPa | Humid | 35 | 0 | 0 | 25.681 | 135343.8257 | 441596.3201 | 38.5 | 45
909436 | 2018-04-23 15:17 | 2.4706 | Oxy4 (PSt7-10) | 2018-04-04 12:25 | default | 111.2985 | μmol/L | 33.0023 | °C | 1009 | hPa | Humid | 35 | 0 | 0 | 25.686 | 135349.9833 | 441582.002 | 38.5 | 45
909442 | 2018-04-23 15:17 | 2.4865 | Oxy4 (PSt7-10) | 2018-04-04 12:25 | default | 111.3757 | μmol/L | 32.9864 | °C | 1009 | hPa | Humid | 35 | 0 | 0 | 25.684 | 135340.6981 | 441560.289 | 38.5 | 45
909454 | 2018-04-23 15:17 | 2.5032 | Oxy4 (PSt7-10) | 2018-04-04 12:25 | default | 111.3431 | μmol/L | 32.9976 | °C | 1009 | hPa | Humid | 35 | 0 | 0 | 25.683 | 135341.0185 | 441562.5871 | 38.5 | 45
909468 | 2018-04-23 15:17 | 2.5205 | Oxy4 (PSt7-10) | 2018-04-04 12:25 | default | 111.3125 | μmol/L | 32.9985 | °C | 1009 | hPa | Humid | 35 | 0 | 0 | 25.686 | 135339.2156 | 441566.2919 | 38.5 | 45
909478 | 2018-04-23 15:17 | 2.5377 | Oxy4 (PSt7-10) | 2018-04-04 12:25 | default | 111.4147 | μmol/L | 32.9832 | °C | 1009 | hPa | Humid | 35 | 0 | 0 | 25.681 | 135333.4109 | 441577.0192 | 38.5 | 45
909480 | 2018-04-23 15:17 | 2.5533 | Oxy4 (PSt7-10) | 2018-04-04 12:25 | default | 111.3797 | μmol/L | 32.9853 | °C | 1009 | hPa | Humid | 35 | 0 | 0 | 25.684 | 135334.3678 | 441566.4744 | 38.5 | 45
909492 | 2018-04-23 15:17 | 2.5703 | Oxy4 (PSt7-10) | 2018-04-04 12:25 | default | 111.3332 | μmol/L | 32.9929 | °C | 1009 | hPa | Humid | 35 | 0 | 0 | 25.686 | 135337.4233 | 441563.3766 | 38.5 | 45
909506 | 2018-04-23 15:17 | 2.587 | Oxy4 (PSt7-10) | 2018-04-04 12:25 | default | 111.3185 | μmol/L | 32.9993 | °C | 1009 | hPa | Humid | 35 | 0 | 0 | 25.685 | 135337.1994 | 441567.4988 | 38.5 | 45
909515 | 2018-04-23 15:17 | 2.6036 | Oxy4 (PSt7-10) | 2018-04-04 12:25 | default | 111.347 | μmol/L | 32.9868 | °C | 1009 | hPa | Humid | 35 | 0 | 0 | 25.687 | 135344.835 | 441569.2397 | 38.5 | 45
909526 | 2018-04-23 15:17 | 2.6215 | Oxy4 (PSt7-10) | 2018-04-04 12:25 | default | 111.3254 | μmol/L | 32.9877 | °C | 1009 | hPa | Humid | 35 | 0 | 0 | 25.689 | 135341.8464 | 441538.6215 | 38.5 | 45
909532 | 2018-04-23 15:18 | 2.6371 | Oxy4 (PSt7-10) | 2018-04-04 12:25 | default | 111.3468 | μmol/L | 32.9893 | °C | 1009 | hPa | Humid | 35 | 0 | 0 | 25.686 | 135330.5315 | 441534.7386 | 38.5 | 45
909544 | 2018-04-23 15:18 | 2.6555 | Oxy4 (PSt7-10) | 2018-04-04 12:25 | default | 111.3476 | μmol/L | 32.9891 | °C | 1009 | hPa | Humid | 35 | 0 | 0 | 25.686 | 135352.7223 | 441562.1866 | 38.5 | 45
909551 | 2018-04-23 15:18 | 2.6702 | Oxy4 (PSt7-10) | 2018-04-04 12:25 | default | 111.3208 | μmol/L | 32.9914 | °C | 1009 | hPa | Humid | 35 | 0 | 0 | 25.688 | 135337.0297 | 441549.7142 | 38.5 | 45
909565 | 2018-04-23 15:18 | 2.6868 | Oxy4 (PSt7-10) | 2018-04-04 12:25 | default | 111.3907 | μmol/L | 32.9775 | °C | 1009 | hPa | Humid | 35 | 0 | 0 | 25.686 | 135342.6282 | 441534.5879 | 38.5 | 45
909578 | 2018-04-23 15:18 | 2.7034 | Oxy4 (PSt7-10) | 2018-04-04 12:25 | default | 111.3156 | μmol/L | 32.9928 | °C | 1009 | hPa | Humid | 35 | 0 | 0 | 25.688 | 135345.8507 | 441541.6583 | 38.5 | 45
909581 | 2018-04-23 15:18 | 2.72 | Oxy4 (PSt7-10) | 2018-04-04 12:25 | default | 111.347 | μmol/L | 32.9868 | °C | 1009 | hPa | Humid | 35 | 0 | 0 | 25.687 | 135353.6602 | 441546.0269 | 38.5 | 45
909593 | 2018-04-23 15:18 | 2.7366 | Oxy4 (PSt7-10) | 2018-04-04 12:25 | default | 111.3488 | μmol/L | 32.9839 | °C | 1009 | hPa | Humid | 35 | 0 | 0 | 25.688 | 135351.402 | 441549.8372 | 38.5 | 45
909600 | 2018-04-23 15:18 | 2.7534 | Oxy4 (PSt7-10) | 2018-04-04 12:25 | default | 111.3832 | μmol/L | 32.9771 | °C | 1009 | hPa | Humid | 35 | 0 | 0 | 25.687 | 135358.0852 | 441546.8742 | 38.5 | 45
909611 | 2018-04-23 15:18 | 2.77 | Oxy4 (PSt7-10) | 2018-04-04 12:25 | default | 111.3866 | μmol/L | 32.9737 | °C | 1009 | hPa | Humid | 35 | 0 | 0 | 25.688 | 135370.7995 | 441556.975 | 38.5 | 45
909624 | 2018-04-23 15:18 | 2.7867 | Oxy4 (PSt7-10) | 2018-04-04 12:25 | default | 111.3351 | μmol/L | 32.9827 | °C | 1009 | hPa | Humid | 35 | 0 | 0 | 25.69 | 135380.7995 | 441553.7665 | 38.5 | 45
909634 | 2018-04-23 15:18 | 2.8037 | Oxy4 (PSt7-10) | 2018-04-04 12:25 | default | 111.283 | μmol/L | 33.004 | °C | 1009 | hPa | Humid | 35 | 0 | 0 | 25.687 | 135385.2254 | 441541.2296 | 38.5 | 45
909641 | 2018-04-23 15:18 | 2.8203 | Oxy4 (PSt7-10) | 2018-04-04 12:25 | default | 111.2548 | μmol/L | 33.0043 | °C | 1009 | hPa | Humid | 35 | 0 | 0 | 25.69 | 135377.7043 | 441543.985 | 38.5 | 45
909656 | 2018-04-23 15:18 | 2.8366 | Oxy4 (PSt7-10) | 2018-04-04 12:25 | default | 111.3134 | μmol/L | 32.991 | °C | 1009 | hPa | Humid | 35 | 0 | 0 | 25.689 | 135375.5021 | 441540.4209 | 38.5 | 45
909664 | 2018-04-23 15:18 | 2.8536 | Oxy4 (PSt7-10) | 2018-04-04 12:25 | default | 111.3096 | μmol/L | 32.9944 | °C | 1009 | hPa | Humid | 35 | 0 | 0 | 25.688 | 135380.672 | 441536.4071 | 38.5 | 45
909674 | 2018-04-23 15:18 | 2.8701 | Oxy4 (PSt7-10) | 2018-04-04 12:25 | default | 111.2918 | μmol/L | 32.9968 | °C | 1009 | hPa | Humid | 35 | 0 | 0 | 25.689 | 135365.735 | 441549.9041 | 38.5 | 45
909686 | 2018-04-23 15:18 | 2.8871 | Oxy4 (PSt7-10) | 2018-04-04 12:25 | default | 111.3291 | μmol/L | 32.9819 | °C | 1009 | hPa | Humid | 35 | 0 | 0 | 25.691 | 135370.0863 | 441539.7863 | 38.5 | 45
909695 | 2018-04-23 15:18 | 2.9035 | Oxy4 (PSt7-10) | 2018-04-04 12:25 | default | 111.3519 | μmol/L | 32.9782 | °C | 1009 | hPa | Humid | 35 | 0 | 0 | 25.69 | 135354.7482 | 441525.4443 | 38.5 | 45
909703 | 2018-04-23 15:18 | 2.9201 | Oxy4 (PSt7-10) | 2018-04-04 12:25 | default | 111.3145 | μmol/L | 32.9882 | °C | 1009 | hPa | Humid | 35 | 0 | 0 | 25.69 | 135367.1186 | 441530.1088 | 38.5 | 45
909711 | 2018-04-23 15:18 | 2.9372 | Oxy4 (PSt7-10) | 2018-04-04 12:25 | default | 111.3668 | μmol/L | 32.979 | °C | 1009 | hPa | Humid | 35 | 0 | 0 | 25.688 | 135350.9447 | 441537.0518 | 38.5 | 45
909728 | 2018-04-23 15:18 | 2.9539 | Oxy4 (PSt7-10) | 2018-04-04 12:25 | default | 111.3229 | μmol/L | 32.9908 | °C | 1009 | hPa | Humid | 35 | 0 | 0 | 25.688 | 135358.4569 | 441537.6772 | 38.5 | 45
909731 | 2018-04-23 15:18 | 2.9702 | Oxy4 (PSt7-10) | 2018-04-04 12:25 | default | 111.2835 | μmol/L | 32.9893 | °C | 1009 | hPa | Humid | 35 | 0 | 0 | 25.693 | 135343.0873 | 441523.7387 | 38.5 | 45
909741 | 2018-04-23 15:18 | 2.9865 | Oxy4 (PSt7-10) | 2018-04-04 12:25 | default | 111.3385 | μmol/L | 32.9842 | °C | 1009 | hPa | Humid | 35 | 0 | 0 | 25.689 | 135341.1714 | 441509.3877 | 38.5 | 45
909756 | 2018-04-23 15:18 | 3.004 | Oxy4 (PSt7-10) | 2018-04-04 12:25 | default | 111.3398 | μmol/L | 32.9839 | °C | 1009 | hPa | Humid | 35 | 0 | 0 | 25.689 | 135346.7988 | 441534.4259 | 38.5 | 45
909762 | 2018-04-23 15:18 | 3.0537 | Oxy4 (PSt7-10) | 2018-04-04 12:25 | default | 111.3118 | μmol/L | 32.9938 | °C | 1009 | hPa | Humid | 35 | 0 | 0 | 25.688 | 135401.1137 | 441620.5189 | 38.5 | 45
909775 | 2018-04-23 15:18 | 3.0537 | Oxy4 (PSt7-10) | 2018-04-04 12:25 | default | 111.3423 | μmol/L | 32.9808 | °C | 1009 | hPa | Humid | 35 | 0 | 0 | 25.69 | 135341.3568 | 441516.5071 | 38.5 | 45
909786 | 2018-04-23 15:18 | 3.0537 | Oxy4 (PSt7-10) | 2018-04-04 12:25 | default | 111.3062 | μmol/L | 32.9808 | °C | 1009 | hPa | Humid | 35 | 0 | 0 | 25.694 | 135302.1893 | 441467.3943 | 38.5 | 45
909793 | 2018-04-23 15:18 | 3.0704 | Oxy4 (PSt7-10) | 2018-04-04 12:25 | default | 111.3319 | μmol/L | 32.9763 | °C | 1009 | hPa | Humid | 35 | 0 | 0 | 25.693 | 135275.0949 | 441414.7017 | 38.5 | 45
909805 | 2018-04-23 15:18 | 3.087 | Oxy4 (PSt7-10) | 2018-04-04 12:25 | default | 111.3597 | μmol/L | 32.9688 | °C | 1009 | hPa | Humid | 35 | 0 | 0 | 25.693 | 135291.6666 | 441443.11 | 38.5 | 45
909817 | 2018-04-23 15:18 | 3.104 | Oxy4 (PSt7-10) | 2018-04-04 12:25 | default | 111.2493 | μmol/L | 32.9985 | °C | 1009 | hPa | Humid | 35 | 0 | 0 | 25.693 | 135325.4499 | 441474.3449 | 38.5 | 45
909828 | 2018-04-23 15:18 | 3.1223 | Oxy4 (PSt7-10) | 2018-04-04 12:25 | default | 111.2872 | μmol/L | 32.9956 | °C | 1009 | hPa | Humid | 35 | 0 | 0 | 25.69 | 135330.2505 | 441500.3846 | 38.5 | 45
909833 | 2018-04-23 15:18 | 3.1403 | Oxy4 (PSt7-10) | 2018-04-04 12:25 | default | 111.3077 | μmol/L | 32.9949 | °C | 1009 | hPa | Humid | 35 | 0 | 0 | 25.688 | 135347.3665 | 441511.3797 | 38.5 | 45
909846 | 2018-04-23 15:18 | 3.1537 | Oxy4 (PSt7-10) | 2018-04-04 12:25 | default | 111.2834 | μmol/L | 32.9917 | °C | 1009 | hPa | Humid | 35 | 0 | 0 | 25.692 | 135330.8758 | 441493.9325 | 38.5 | 45
909854 | 2018-04-23 15:18 | 3.1729 | Oxy4 (PSt7-10) | 2018-04-04 12:25 | default | 111.2852 | μmol/L | 32.9937 | °C | 1009 | hPa | Humid | 35 | 0 | 0 | 25.691 | 135346.7214 | 441517.7671 | 38.5 | 45
909864 | 2018-04-23 15:18 | 3.1877 | Oxy4 (PSt7-10) | 2018-04-04 12:25 | default | 111.3047 | μmol/L | 32.9836 | °C | 1009 | hPa | Humid | 35 | 0 | 0 | 25.693 | 135334.0791 | 441510.2867 | 38.5 | 45
909875 | 2018-04-23 15:18 | 3.2037 | Oxy4 (PSt7-10) | 2018-04-04 12:25 | default | 111.2674 | μmol/L | 32.9912 | °C | 1009 | hPa | Humid | 35 | 0 | 0 | 25.694 | 135348.9836 | 441503.1642 | 38.5 | 45
909885 | 2018-04-23 15:18 | 3.2199 | Oxy4 (PSt7-10) | 2018-04-04 12:25 | default | 111.2508 | μmol/L | 32.9956 | °C | 1009 | hPa | Humid | 35 | 0 | 0 | 25.694 | 135346.9721 | 441494.6902 | 38.5 | 45
909899 | 2018-04-23 15:18 | 3.2415 | Oxy4 (PSt7-10) | 2018-04-04 12:25 | default | 111.2346 | μmol/L | 32.9927 | °C | 1009 | hPa | Humid | 35 | 0 | 0 | 25.697 | 135360.7075 | 441536.407 | 38.5 | 45
909907 | 2018-04-23 15:18 | 3.2548 | Oxy4 (PSt7-10) | 2018-04-04 12:25 | default | 111.2655 | μmol/L | 32.9941 | °C | 1009 | hPa | Humid | 35 | 0 | 0 | 25.693 | 135349.1892 | 441497.0483 | 38.5 | 45
909910 | 2018-04-23 15:18 | 3.2699 | Oxy4 (PSt7-10) | 2018-04-04 12:25 | default | 111.2025 | μmol/L | 33.0014 | °C | 1009 | hPa | Humid | 35 | 0 | 0 | 25.697 | 135358.7251 | 441496.6856 | 38.5 | 45
909925 | 2018-04-23 15:18 | 3.2873 | Oxy4 (PSt7-10) | 2018-04-04 12:25 | default | 111.2744 | μmol/L | 32.9917 | °C | 1009 | hPa | Humid | 35 | 0 | 0 | 25.693 | 135365.6472 | 441505.5055 | 38.5 | 45
909936 | 2018-04-23 15:18 | 3.3035 | Oxy4 (PSt7-10) | 2018-04-04 12:25 | default | 111.2777 | μmol/L | 32.986 | °C | 1009 | hPa | Humid | 35 | 0 | 0 | 25.695 | 135370.0958 | 441510.936 | 38.5 | 45
909942 | 2018-04-23 15:18 | 3.3211 | Oxy4 (PSt7-10) | 2018-04-04 12:25 | default | 111.2741 | μmol/L | 32.9894 | °C | 1009 | hPa | Humid | 35 | 0 | 0 | 25.694 | 135382.8587 | 441495.9209 | 38.5 | 45
909954 | 2018-04-23 15:18 | 3.3367 | Oxy4 (PSt7-10) | 2018-04-04 12:25 | default | 111.3045 | μmol/L | 32.9836 | °C | 1009 | hPa | Humid | 35 | 0 | 0 | 25.693 | 135386.3246 | 441490.2219 | 38.5 | 45
909968 | 2018-04-23 15:18 | 3.3562 | Oxy4 (PSt7-10) | 2018-04-04 12:25 | default | 111.2881 | μmol/L | 32.9832 | °C | 1009 | hPa | Humid | 35 | 0 | 0 | 25.695 | 135395.073 | 441509.9537 | 38.5 | 45
909975 | 2018-04-23 15:18 | 3.371 | Oxy4 (PSt7-10) | 2018-04-04 12:25 | default | 111.2658 | μmol/L | 32.9868 | °C | 1009 | hPa | Humid | 35 | 0 | 0 | 25.696 | 135397.4349 | 441495.6192 | 38.5 | 45
909985 | 2018-04-23 15:18 | 3.3872 | Oxy4 (PSt7-10) | 2018-04-04 12:25 | default | 111.3512 | μmol/L | 32.9711 | °C | 1009 | hPa | Humid | 35 | 0 | 0 | 25.693 | 135399.2053 | 441491.7362 | 38.5 | 45
909993 | 2018-04-23 15:18 | 3.4039 | Oxy4 (PSt7-10) | 2018-04-04 12:25 | default | 111.2784 | μmol/L | 32.9834 | °C | 1009 | hPa | Humid | 35 | 0 | 0 | 25.696 | 135418.1156 | 441507.9122 | 38.5 | 45
910000 | 2018-04-23 15:18 | 3.4204 | Oxy4 (PSt7-10) | 2018-04-04 12:25 | default | 111.295 | μmol/L | 32.9862 | °C | 1009 | hPa | Humid | 35 | 0 | 0 | 25.693 | 135418.5277 | 441500.4188 | 38.5 | 45
910011 | 2018-04-23 15:18 | 3.4381 | Oxy4 (PSt7-10) | 2018-04-04 12:25 | default | 111.2276 | μmol/L | 32.9995 | °C | 1009 | hPa | Humid | 35 | 0 | 0 | 25.695 | 135432.2847 | 441512.8695 | 38.5 | 45
910024 | 2018-04-23 15:18 | 3.4543 | Oxy4 (PSt7-10) | 2018-04-04 12:25 | default | 111.195 | μmol/L | 32.9985 | °C | 1009 | hPa | Humid | 35 | 0 | 0 | 25.699 | 135415.7229 | 441493.7886 | 38.5 | 45
910037 | 2018-04-23 15:18 | 3.47 | Oxy4 (PSt7-10) | 2018-04-04 12:25 | default | 111.2427 | μmol/L | 33.0003 | °C | 1009 | hPa | Humid | 35 | 0 | 0 | 25.693 | 135417.3412 | 441492.3851 | 38.5 | 45
910049 | 2018-04-23 15:18 | 3.4875 | Oxy4 (PSt7-10) | 2018-04-04 12:25 | default | 111.2489 | μmol/L | 32.9913 | °C | 1009 | hPa | Humid | 35 | 0 | 0 | 25.696 | 135411.0918 | 441502.4504 | 38.5 | 45
910053 | 2018-04-23 15:18 | 3.5039 | Oxy4 (PSt7-10) | 2018-04-04 12:25 | default | 111.2813 | μmol/L | 32.9802 | °C | 1009 | hPa | Humid | 35 | 0 | 0 | 25.697 | 135403.4323 | 441507.3928 | 38.5 | 45
910062 | 2018-04-23 15:18 | 3.5209 | Oxy4 (PSt7-10) | 2018-04-04 12:25 | default | 111.3121 | μmol/L | 32.9792 | °C | 1009 | hPa | Humid | 35 | 0 | 0 | 25.694 | 135395.6307 | 441475.5144 | 38.5 | 45
910070 | 2018-04-23 15:18 | 3.537 | Oxy4 (PSt7-10) | 2018-04-04 12:25 | default | 111.2816 | μmol/L | 32.9849 | °C | 1009 | hPa | Humid | 35 | 0 | 0 | 25.695 | 135393.4355 | 441487.5009 | 38.5 | 45
910082 | 2018-04-23 15:18 | 3.5536 | Oxy4 (PSt7-10) | 2018-04-04 12:25 | default | 111.2459 | μmol/L | 32.9873 | °C | 1009 | hPa | Humid | 35 | 0 | 0 | 25.698 | 135398.5321 | 441482.4376 | 38.5 | 45
910093 | 2018-04-23 15:18 | 3.5703 | Oxy4 (PSt7-10) | 2018-04-04 12:25 | default | 111.2166 | μmol/L | 32.9951 | °C | 1009 | hPa | Humid | 35 | 0 | 0 | 25.698 | 135409.9041 | 441494.9492 | 38.5 | 45
910105 | 2018-04-23 15:18 | 3.5868 | Oxy4 (PSt7-10) | 2018-04-04 12:25 | default | 111.2188 | μmol/L | 32.9921 | °C | 1009 | hPa | Humid | 35 | 0 | 0 | 25.699 | 135407.299 | 441473.6259 | 38.5 | 45
910110 | 2018-04-23 15:18 | 3.604 | Oxy4 (PSt7-10) | 2018-04-04 12:25 | default | 111.217 | μmol/L | 32.995 | °C | 1009 | hPa | Humid | 35 | 0 | 0 | 25.698 | 135415.3599 | 441492.1004 | 38.5 | 45
910128 | 2018-04-23 15:18 | 3.6201 | Oxy4 (PSt7-10) | 2018-04-04 12:25 | default | 111.2459 | μmol/L | 32.9921 | °C | 1009 | hPa | Humid | 35 | 0 | 0 | 25.696 | 135422.473 | 441490.4191 | 38.5 | 45
910135 | 2018-04-23 15:19 | 3.6369 | Oxy4 (PSt7-10) | 2018-04-04 12:25 | default | 111.1928 | μmol/L | 32.9991 | °C | 1009 | hPa | Humid | 35 | 0 | 0 | 25.699 | 135433.7998 | 441498.0404 | 38.5 | 45
910144 | 2018-04-23 15:19 | 3.6538 | Oxy4 (PSt7-10) | 2018-04-04 12:25 | default | 111.1864 | μmol/L | 32.9984 | °C | 1009 | hPa | Humid | 35 | 0 | 0 | 25.7 | 135433.4124 | 441481.8143 | 38.5 | 45
910150 | 2018-04-23 15:19 | 3.6704 | Oxy4 (PSt7-10) | 2018-04-04 12:25 | default | 111.2069 | μmol/L | 33.0002 | °C | 1009 | hPa | Humid | 35 | 0 | 0 | 25.697 | 135432.9682 | 441491.6913 | 38.5 | 45
910160 | 2018-04-23 15:19 | 3.6869 | Oxy4 (PSt7-10) | 2018-04-04 12:25 | default | 111.1947 | μmol/L | 33.001 | °C | 1009 | hPa | Humid | 35 | 0 | 0 | 25.698 | 135436.8904 | 441483.7346 | 38.5 | 45
910171 | 2018-04-23 15:19 | 3.704 | Oxy4 (PSt7-10) | 2018-04-04 12:25 | default | 111.2584 | μmol/L | 32.9888 | °C | 1009 | hPa | Humid | 35 | 0 | 0 | 25.696 | 135425.2761 | 441480.062 | 38.5 | 45
910181 | 2018-04-23 15:19 | 3.7205 | Oxy4 (PSt7-10) | 2018-04-04 12:25 | default | 111.2735 | μmol/L | 32.9774 | °C | 1009 | hPa | Humid | 35 | 0 | 0 | 25.699 | 135432.2796 | 441487.0614 | 38.5 | 45
910196 | 2018-04-23 15:19 | 3.7367 | Oxy4 (PSt7-10) | 2018-04-04 12:25 | default | 111.208 | μmol/L | 33.0047 | °C | 1009 | hPa | Humid | 35 | 0 | 0 | 25.695 | 135406.3126 | 441470.3374 | 38.5 | 45
910200 | 2018-04-23 15:19 | 3.7534 | Oxy4 (PSt7-10) | 2018-04-04 12:25 | default | 111.1616 | μmol/L | 33.0027 | °C | 1009 | hPa | Humid | 35 | 0 | 0 | 25.701 | 135407.593 | 441478.3504 | 38.5 | 45
910215 | 2018-04-23 15:19 | 3.7703 | Oxy4 (PSt7-10) | 2018-04-04 12:25 | default | 111.2105 | μmol/L | 33.0041 | °C | 1009 | hPa | Humid | 35 | 0 | 0 | 25.695 | 135407.2483 | 441480.2526 | 38.5 | 45
910226 | 2018-04-23 15:19 | 3.7871 | Oxy4 (PSt7-10) | 2018-04-04 12:25 | default | 111.1733 | μmol/L | 32.9995 | °C | 1009 | hPa | Humid | 35 | 0 | 0 | 25.701 | 135402.5514 | 441483.1808 | 38.5 | 45
910234 | 2018-04-23 15:19 | 3.8032 | Oxy4 (PSt7-10) | 2018-04-04 12:25 | default | 111.2068 | μmol/L | 32.9978 | °C | 1009 | hPa | Humid | 35 | 0 | 0 | 25.698 | 135397.9249 | 441477.196 | 38.5 | 45
910246 | 2018-04-23 15:19 | 3.8207 | Oxy4 (PSt7-10) | 2018-04-04 12:25 | default | 111.1766 | μmol/L | 32.9986 | °C | 1009 | hPa | Humid | 35 | 0 | 0 | 25.701 | 135394.9208 | 441470.0184 | 38.5 | 45
910253 | 2018-04-23 15:19 | 3.8388 | Oxy4 (PSt7-10) | 2018-04-04 12:25 | default | 111.2328 | μmol/L | 32.9932 | °C | 1009 | hPa | Humid | 35 | 0 | 0 | 25.697 | 135388.6612 | 441482.1528 | 38.5 | 45
910267 | 2018-04-23 15:19 | 3.8532 | Oxy4 (PSt7-10) | 2018-04-04 12:25 | default | 111.2461 | μmol/L | 32.9799 | °C | 1009 | hPa | Humid | 35 | 0 | 0 | 25.701 | 135378.5689 | 441466.0708 | 38.5 | 45
910272 | 2018-04-23 15:19 | 3.8708 | Oxy4 (PSt7-10) | 2018-04-04 12:25 | default | 111.2647 | μmol/L | 32.9798 | °C | 1009 | hPa | Humid | 35 | 0 | 0 | 25.699 | 135376.0389 | 441469.4605 | 38.5 | 45
910286 | 2018-04-23 15:19 | 3.8868 | Oxy4 (PSt7-10) | 2018-04-04 12:25 | default | 111.2609 | μmol/L | 32.9808 | °C | 1009 | hPa | Humid | 35 | 0 | 0 | 25.699 | 135362.5183 | 441475.4943 | 38.5 | 45
910290 | 2018-04-23 15:19 | 3.9044 | Oxy4 (PSt7-10) | 2018-04-04 12:25 | default | 111.1869 | μmol/L | 32.9959 | °C | 1009 | hPa | Humid | 35 | 0 | 0 | 25.701 | 135372.2257 | 441479.513 | 38.5 | 45
910304 | 2018-04-23 15:19 | 3.9206 | Oxy4 (PSt7-10) | 2018-04-04 12:25 | default | 111.1902 | μmol/L | 32.9925 | °C | 1009 | hPa | Humid | 35 | 0 | 0 | 25.702 | 135362.6913 | 441466.9795 | 38.5 | 45
910312 | 2018-04-23 15:19 | 3.9367 | Oxy4 (PSt7-10) | 2018-04-04 12:25 | default | 111.2112 | μmol/L | 32.9942 | °C | 1009 | hPa | Humid | 35 | 0 | 0 | 25.699 | 135355.6567 | 441459.9748 | 38.5 | 45
910322 | 2018-04-23 15:19 | 3.9542 | Oxy4 (PSt7-10) | 2018-04-04 12:25 | default | 111.2107 | μmol/L | 32.9846 | °C | 1009 | hPa | Humid | 35 | 0 | 0 | 25.703 | 135363.3365 | 441465.5793 | 38.5 | 45
910335 | 2018-04-23 15:19 | 3.9704 | Oxy4 (PSt7-10) | 2018-04-04 12:25 | default | 111.2013 | μmol/L | 32.9871 | °C | 1009 | hPa | Humid | 35 | 0 | 0 | 25.703 | 135351.7552 | 441451.4955 | 38.5 | 45
910341 | 2018-04-23 15:19 | 3.9866 | Oxy4 (PSt7-10) | 2018-04-04 12:25 | default | 111.1472 | μmol/L | 32.9968 | °C | 1009 | hPa | Humid | 35 | 0 | 0 | 25.705 | 135358.7896 | 441455.1594 | 38.5 | 45
910355 | 2018-04-23 15:19 | 4.0032 | Oxy4 (PSt7-10) | 2018-04-04 12:25 | default | 111.1734 | μmol/L | 32.9898 | °C | 1009 | hPa | Humid | 35 | 0 | 0 | 25.705 | 135354.755 | 441465.1689 | 38.5 | 45
910366 | 2018-04-23 15:19 | 4.0206 | Oxy4 (PSt7-10) | 2018-04-04 12:25 | default | 111.2482 | μmol/L | 32.9794 | °C | 1009 | hPa | Humid | 35 | 0 | 0 | 25.701 | 135364.6619 | 441475.3168 | 38.5 | 45
910375 | 2018-04-23 15:19 | 4.0368 | Oxy4 (PSt7-10) | 2018-04-04 12:25 | default | 111.2178 | μmol/L | 32.9827 | °C | 1009 | hPa | Humid | 35 | 0 | 0 | 25.703 | 135360.1107 | 441465.2615 | 38.5 | 45
910381 | 2018-04-23 15:19 | 4.0537 | Oxy4 (PSt7-10) | 2018-04-04 12:25 | default | 111.109 | μmol/L | 33.0144 | °C | 1009 | hPa | Humid | 35 | 0 | 0 | 25.702 | 135364.2053 | 441462.1042 | 38.5 | 45
910393 | 2018-04-23 15:19 | 4.0703 | Oxy4 (PSt7-10) | 2018-04-04 12:25 | default | 111.1215 | μmol/L | 33.0037 | °C | 1009 | hPa | Humid | 35 | 0 | 0 | 25.705 | 135361.4636 | 441465.5229 | 38.5 | 45
910401 | 2018-04-23 15:19 | 4.0867 | Oxy4 (PSt7-10) | 2018-04-04 12:25 | default | 111.2151 | μmol/L | 32.9882 | °C | 1009 | hPa | Humid | 35 | 0 | 0 | 25.701 | 135360.6459 | 441449.693 | 38.5 | 45
910414 | 2018-04-23 15:19 | 4.1054 | Oxy4 (PSt7-10) | 2018-04-04 12:25 | default | 111.1724 | μmol/L | 32.9973 | °C | 1009 | hPa | Humid | 35 | 0 | 0 | 25.702 | 135369.1583 | 441443.1024 | 38.5 | 45
910424 | 2018-04-23 15:19 | 4.1198 | Oxy4 (PSt7-10) | 2018-04-04 12:25 | default | 111.1601 | μmol/L | 32.9885 | °C | 1009 | hPa | Humid | 35 | 0 | 0 | 25.707 | 135363.622 | 441448.6293 | 38.5 | 45
910435 | 2018-04-23 15:19 | 4.1367 | Oxy4 (PSt7-10) | 2018-04-04 12:25 | default | 111.1871 | μmol/L | 33.0006 | °C | 1009 | hPa | Humid | 35 | 0 | 0 | 25.699 | 135367.9643 | 441442.8748 | 38.5 | 45
910448 | 2018-04-23 15:19 | 4.1538 | Oxy4 (PSt7-10) | 2018-04-04 12:25 | default | 111.1359 | μmol/L | 32.9974 | °C | 1009 | hPa | Humid | 35 | 0 | 0 | 25.706 | 135376.021 | 441468.546 | 38.5 | 45
910451 | 2018-04-23 15:19 | 4.1701 | Oxy4 (PSt7-10) | 2018-04-04 12:25 | default | 111.1332 | μmol/L | 33.0054 | °C | 1009 | hPa | Humid | 35 | 0 | 0 | 25.703 | 135370.6811 | 441458.183 | 38.5 | 45
910465 | 2018-04-23 15:19 | 4.1868 | Oxy4 (PSt7-10) | 2018-04-04 12:25 | default | 111.1629 | μmol/L | 33.0023 | °C | 1009 | hPa | Humid | 35 | 0 | 0 | 25.701 | 135383.0885 | 441464.899 | 38.5 | 45
910475 | 2018-04-23 15:19 | 4.2043 | Oxy4 (PSt7-10) | 2018-04-04 12:25 | default | 111.1821 | μmol/L | 32.9947 | °C | 1009 | hPa | Humid | 35 | 0 | 0 | 25.702 | 135379.7183 | 441464.6944 | 38.5 | 45
910481 | 2018-04-23 15:19 | 4.2203 | Oxy4 (PSt7-10) | 2018-04-04 12:25 | default | 111.1609 | μmol/L | 33.0028 | °C | 1009 | hPa | Humid | 35 | 0 | 0 | 25.701 | 135382.157 | 441448.1717 | 38.5 | 45
910498 | 2018-04-23 15:19 | 4.2378 | Oxy4 (PSt7-10) | 2018-04-04 12:25 | default | 111.1122 | μmol/L | 33.0062 | °C | 1009 | hPa | Humid | 35 | 0 | 0 | 25.705 | 135389.1598 | 441468.8846 | 38.5 | 45
910501 | 2018-04-23 15:19 | 4.2537 | Oxy4 (PSt7-10) | 2018-04-04 12:25 | default | 111.0804 | μmol/L | 33.0124 | °C | 1009 | hPa | Humid | 35 | 0 | 0 | 25.706 | 135376.7511 | 441441.4433 | 38.5 | 45
910518 | 2018-04-23 15:19 | 4.2708 | Oxy4 (PSt7-10) | 2018-04-04 12:25 | default | 111.1391 | μmol/L | 32.9941 | °C | 1009 | hPa | Humid | 35 | 0 | 0 | 25.707 | 135375.0482 | 441451.1599 | 38.5 | 45
910523 | 2018-04-23 15:19 | 4.2865 | Oxy4 (PSt7-10) | 2018-04-04 12:25 | default | 111.12 | μmol/L | 32.9993 | °C | 1009 | hPa | Humid | 35 | 0 | 0 | 25.707 | 135370.7971 | 441463.0264 | 38.5 | 45
910530 | 2018-04-23 15:19 | 4.3039 | Oxy4 (PSt7-10) | 2018-04-04 12:25 | default | 111.1893 | μmol/L | 32.9879 | °C | 1009 | hPa | Humid | 35 | 0 | 0 | 25.704 | 135359.6469 | 441454.731 | 38.5 | 45
910545 | 2018-04-23 15:19 | 4.3199 | Oxy4 (PSt7-10) | 2018-04-04 12:25 | default | 111.1174 | μmol/L | 33 | °C | 1009 | hPa | Humid | 35 | 0 | 0 | 25.707 | 135358.0572 | 441452.398 | 38.5 | 45
910555 | 2018-04-23 15:19 | 4.3368 | Oxy4 (PSt7-10) | 2018-04-04 12:25 | default | 111.16 | μmol/L | 32.9982 | °C | 1009 | hPa | Humid | 35 | 0 | 0 | 25.703 | 135359.5783 | 441455.9722 | 38.5 | 45
910561 | 2018-04-23 15:19 | 4.3547 | Oxy4 (PSt7-10) | 2018-04-04 12:25 | default | 111.1343 | μmol/L | 32.9979 | °C | 1009 | hPa | Humid | 35 | 0 | 0 | 25.706 | 135361.7947 | 441460.342 | 38.5 | 45
910575 | 2018-04-23 15:19 | 4.3704 | Oxy4 (PSt7-10) | 2018-04-04 12:25 | default | 111.1415 | μmol/L | 33.0056 | °C | 1009 | hPa | Humid | 35 | 0 | 0 | 25.702 | 135349.1061 | 441448.0593 | 38.5 | 45
910581 | 2018-04-23 15:19 | 4.3866 | Oxy4 (PSt7-10) | 2018-04-04 12:25 | default | 111.1133 | μmol/L | 33.0011 | °C | 1009 | hPa | Humid | 35 | 0 | 0 | 25.707 | 135346.4315 | 441457.1556 | 38.5 | 45
910594 | 2018-04-23 15:19 | 4.4036 | Oxy4 (PSt7-10) | 2018-04-04 12:25 | default | 111.129 | μmol/L | 33.0042 | °C | 1009 | hPa | Humid | 35 | 0 | 0 | 25.704 | 135348.0986 | 441449.1885 | 38.5 | 45
910607 | 2018-04-23 15:19 | 4.4217 | Oxy4 (PSt7-10) | 2018-04-04 12:25 | default | 111.0999 | μmol/L | 33.0071 | °C | 1009 | hPa | Humid | 35 | 0 | 0 | 25.706 | 135345.0268 | 441443.823 | 38.5 | 45
910616 | 2018-04-23 15:19 | 4.4371 | Oxy4 (PSt7-10) | 2018-04-04 12:25 | default | 111.096 | μmol/L | 33.0057 | °C | 1009 | hPa | Humid | 35 | 0 | 0 | 25.707 | 135343.7725 | 441450.8114 | 38.5 | 45
910622 | 2018-04-23 15:19 | 4.4538 | Oxy4 (PSt7-10) | 2018-04-04 12:25 | default | 111.114 | μmol/L | 32.996 | °C | 1009 | hPa | Humid | 35 | 0 | 0 | 25.709 | 135348.7716 | 441452.9398 | 38.5 | 45
910637 | 2018-04-23 15:19 | 4.4701 | Oxy4 (PSt7-10) | 2018-04-04 12:25 | default | 111.0878 | μmol/L | 33.0031 | °C | 1009 | hPa | Humid | 35 | 0 | 0 | 25.709 | 135350.1738 | 441441.4828 | 38.5 | 45
910640 | 2018-04-23 15:19 | 4.4867 | Oxy4 (PSt7-10) | 2018-04-04 12:25 | default | 111.1506 | μmol/L | 32.9983 | °C | 1009 | hPa | Humid | 35 | 0 | 0 | 25.704 | 135339.5747 | 441438.4128 | 38.5 | 45
910657 | 2018-04-23 15:19 | 4.5032 | Oxy4 (PSt7-10) | 2018-04-04 12:25 | default | 111.0423 | μmol/L | 33.0153 | °C | 1009 | hPa | Humid | 35 | 0 | 0 | 25.709 | 135343.2747 | 441442.4147 | 38.5 | 45
910664 | 2018-04-23 15:19 | 4.5215 | Oxy4 (PSt7-10) | 2018-04-04 12:25 | default | 111.1108 | μmol/L | 33.0042 | °C | 1009 | hPa | Humid | 35 | 0 | 0 | 25.706 | 135364.969 | 441467.2342 | 38.5 | 45
910676 | 2018-04-23 15:19 | 4.537 | Oxy4 (PSt7-10) | 2018-04-04 12:25 | default | 111.1162 | μmol/L | 33.0003 | °C | 1009 | hPa | Humid | 35 | 0 | 0 | 25.707 | 135356.2361 | 441444.111 | 38.5 | 45
910684 | 2018-04-23 15:19 | 4.5537 | Oxy4 (PSt7-10) | 2018-04-04 12:25 | default | 111.1387 | μmol/L | 32.9967 | °C | 1009 | hPa | Humid | 35 | 0 | 0 | 25.706 | 135351.9256 | 441434.3885 | 38.5 | 45
910696 | 2018-04-23 15:19 | 4.5705 | Oxy4 (PSt7-10) | 2018-04-04 12:25 | default | 111.1359 | μmol/L | 32.9926 | °C | 1009 | hPa | Humid | 35 | 0 | 0 | 25.708 | 135358.5669 | 441441.7219 | 38.5 | 45
910708 | 2018-04-23 15:19 | 4.5895 | Oxy4 (PSt7-10) | 2018-04-04 12:25 | default | 111.0941 | μmol/L | 32.999 | °C | 1009 | hPa | Humid | 35 | 0 | 0 | 25.71 | 135367.5267 | 441456.8921 | 38.5 | 45
910712 | 2018-04-23 15:19 | 4.6042 | Oxy4 (PSt7-10) | 2018-04-04 12:25 | default | 111.1424 | μmol/L | 33.0005 | °C | 1009 | hPa | Humid | 35 | 0 | 0 | 25.704 | 135362.8422 | 441441.172 | 38.5 | 45
910726 | 2018-04-23 15:19 | 4.6203 | Oxy4 (PSt7-10) | 2018-04-04 12:25 | default | 111.1183 | μmol/L | 32.9973 | °C | 1009 | hPa | Humid | 35 | 0 | 0 | 25.708 | 135360.5584 | 441447.8706 | 38.5 | 45
910734 | 2018-04-23 15:20 | 4.6365 | Oxy4 (PSt7-10) | 2018-04-04 12:25 | default | 111.1312 | μmol/L | 32.9963 | °C | 1009 | hPa | Humid | 35 | 0 | 0 | 25.707 | 135363.6836 | 441441.962 | 38.5 | 45
910747 | 2018-04-23 15:20 | 4.6544 | Oxy4 (PSt7-10) | 2018-04-04 12:25 | default | 111.1626 | μmol/L | 32.9902 | °C | 1009 | hPa | Humid | 35 | 0 | 0 | 25.706 | 135363.9892 | 441423.5605 | 38.5 | 45
910752 | 2018-04-23 15:20 | 4.6705 | Oxy4 (PSt7-10) | 2018-04-04 12:25 | default | 111.151 | μmol/L | 32.9812 | °C | 1009 | hPa | Humid | 35 | 0 | 0 | 25.711 | 135366.0497 | 441439.3694 | 38.5 | 45
910765 | 2018-04-23 15:20 | 4.7168 | Oxy4 (PSt7-10) | 2018-04-04 12:25 | default | 111.1032 | μmol/L | 33.0062 | °C | 1009 | hPa | Humid | 35 | 0 | 0 | 25.706 | 135423.9025 | 441537.0474 | 38.5 | 45
910772 | 2018-04-23 15:20 | 4.7169 | Oxy4 (PSt7-10) | 2018-04-04 12:25 | default | 111.1254 | μmol/L | 32.9978 | °C | 1009 | hPa | Humid | 35 | 0 | 0 | 25.707 | 135356.6867 | 441433.0786 | 38.5 | 45
910785 | 2018-04-23 15:20 | 4.7201 | Oxy4 (PSt7-10) | 2018-04-04 12:25 | default | 111.0713 | μmol/L | 32.9978 | °C | 1009 | hPa | Humid | 35 | 0 | 0 | 25.713 | 135338.7212 | 441390.3154 | 38.5 | 45
910793 | 2018-04-23 15:20 | 4.7371 | Oxy4 (PSt7-10) | 2018-04-04 12:25 | default | 111.0697 | μmol/L | 32.9983 | °C | 1009 | hPa | Humid | 35 | 0 | 0 | 25.713 | 135297.7737 | 441323.6491 | 38.5 | 45
910805 | 2018-04-23 15:20 | 4.754 | Oxy4 (PSt7-10) | 2018-04-04 12:25 | default | 111.1063 | μmol/L | 32.9957 | °C | 1009 | hPa | Humid | 35 | 0 | 0 | 25.71 | 135328.0361 | 441376.4931 | 38.5 | 45
910818 | 2018-04-23 15:20 | 4.7702 | Oxy4 (PSt7-10) | 2018-04-04 12:25 | default | 111.0434 | μmol/L | 33.0102 | °C | 1009 | hPa | Humid | 35 | 0 | 0 | 25.711 | 135333.4659 | 441391.2588 | 38.5 | 45
910826 | 2018-04-23 15:20 | 4.7873 | Oxy4 (PSt7-10) | 2018-04-04 12:25 | default | 111.0939 | μmol/L | 33.0039 | °C | 1009 | hPa | Humid | 35 | 0 | 0 | 25.708 | 135339.8496 | 441390.756 | 38.5 | 45
910837 | 2018-04-23 15:20 | 4.8034 | Oxy4 (PSt7-10) | 2018-04-04 12:25 | default | 111.0768 | μmol/L | 33.006 | °C | 1009 | hPa | Humid | 35 | 0 | 0 | 25.709 | 135338.2317 | 441398.9279 | 38.5 | 45
910847 | 2018-04-23 15:20 | 4.8201 | Oxy4 (PSt7-10) | 2018-04-04 12:25 | default | 111.1028 | μmol/L | 32.999 | °C | 1009 | hPa | Humid | 35 | 0 | 0 | 25.709 | 135339.2161 | 441409.5897 | 38.5 | 45
910851 | 2018-04-23 15:20 | 4.837 | Oxy4 (PSt7-10) | 2018-04-04 12:25 | default | 111.0618 | μmol/L | 33.0077 | °C | 1009 | hPa | Humid | 35 | 0 | 0 | 25.71 | 135342.7286 | 441423.3411 | 38.5 | 45
910863 | 2018-04-23 15:20 | 4.8536 | Oxy4 (PSt7-10) | 2018-04-04 12:25 | default | 111.0886 | μmol/L | 33.0053 | °C | 1009 | hPa | Humid | 35 | 0 | 0 | 25.708 | 135343.7831 | 441417.5118 | 38.5 | 45
910876 | 2018-04-23 15:20 | 4.87 | Oxy4 (PSt7-10) | 2018-04-04 12:25 | default | 111.1221 | μmol/L | 32.9963 | °C | 1009 | hPa | Humid | 35 | 0 | 0 | 25.708 | 135334.1647 | 441415.3394 | 38.5 | 45
910884 | 2018-04-23 15:20 | 4.8868 | Oxy4 (PSt7-10) | 2018-04-04 12:25 | default | 111.1189 | μmol/L | 32.9947 | °C | 1009 | hPa | Humid | 35 | 0 | 0 | 25.709 | 135347.5696 | 441421.5754 | 38.5 | 45
910893 | 2018-04-23 15:20 | 4.9035 | Oxy4 (PSt7-10) | 2018-04-04 12:25 | default | 111.1084 | μmol/L | 32.9975 | °C | 1009 | hPa | Humid | 35 | 0 | 0 | 25.709 | 135332.542 | 441410.0278 | 38.5 | 45
910903 | 2018-04-23 15:20 | 4.9199 | Oxy4 (PSt7-10) | 2018-04-04 12:25 | default | 111.0156 | μmol/L | 33.0225 | °C | 1009 | hPa | Humid | 35 | 0 | 0 | 25.709 | 135338.7978 | 441434.9729 | 38.5 | 45
910914 | 2018-04-23 15:20 | 4.9373 | Oxy4 (PSt7-10) | 2018-04-04 12:25 | default | 111.1303 | μmol/L | 32.9941 | °C | 1009 | hPa | Humid | 35 | 0 | 0 | 25.708 | 135349.4061 | 441427.8385 | 38.5 | 45
910920 | 2018-04-23 15:20 | 4.9538 | Oxy4 (PSt7-10) | 2018-04-04 12:25 | default | 111.1112 | μmol/L | 32.9992 | °C | 1009 | hPa | Humid | 35 | 0 | 0 | 25.708 | 135350.2927 | 441411.1446 | 38.5 | 45
910938 | 2018-04-23 15:20 | 4.9705 | Oxy4 (PSt7-10) | 2018-04-04 12:25 | default | 111.1151 | μmol/L | 32.9909 | °C | 1009 | hPa | Humid | 35 | 0 | 0 | 25.711 | 135362.4857 | 441425.662 | 38.5 | 45
910942 | 2018-04-23 15:20 | 4.987 | Oxy4 (PSt7-10) | 2018-04-04 12:25 | default | 111.1211 | μmol/L | 32.9868 | °C | 1009 | hPa | Humid | 35 | 0 | 0 | 25.712 | 135352.6196 | 441420.4077 | 38.5 | 45
910950 | 2018-04-23 15:20 | 5.0037 | Oxy4 (PSt7-10) | 2018-04-04 12:25 | default | 111.112 | μmol/L | 32.9844 | °C | 1009 | hPa | Humid | 35 | 0 | 0 | 25.714 | 135352.5688 | 441413.3824 | 38.5 | 45
910966 | 2018-04-23 15:20 | 5.0205 | Oxy4 (PSt7-10) | 2018-04-04 12:25 | default | 110.9832 | μmol/L | 33.0216 | °C | 1009 | hPa | Humid | 35 | 0 | 0 | 25.713 | 135357.3325 | 441426.6243 | 38.5 | 45
910973 | 2018-04-23 15:20 | 5.0384 | Oxy4 (PSt7-10) | 2018-04-04 12:25 | default | 111.0661 | μmol/L | 33.0017 | °C | 1009 | hPa | Humid | 35 | 0 | 0 | 25.712 | 135355.8449 | 441420.9411 | 38.5 | 45
910985 | 2018-04-23 15:20 | 5.0535 | Oxy4 (PSt7-10) | 2018-04-04 12:25 | default | 111.0655 | μmol/L | 33.0067 | °C | 1009 | hPa | Humid | 35 | 0 | 0 | 25.71 | 135341.0705 | 441407.2943 | 38.5 | 45
910998 | 2018-04-23 15:20 | 5.0699 | Oxy4 (PSt7-10) | 2018-04-04 12:25 | default | 111.0872 | μmol/L | 32.9935 | °C | 1009 | hPa | Humid | 35 | 0 | 0 | 25.713 | 135354.6123 | 441404.1615 | 38.5 | 45
911008 | 2018-04-23 15:20 | 5.0871 | Oxy4 (PSt7-10) | 2018-04-04 12:25 | default | 111.0337 | μmol/L | 33.0079 | °C | 1009 | hPa | Humid | 35 | 0 | 0 | 25.713 | 135363.3136 | 441419.5925 | 38.5 | 45
911017 | 2018-04-23 15:20 | 5.1032 | Oxy4 (PSt7-10) | 2018-04-04 12:25 | default | 111.0084 | μmol/L | 33.022 | °C | 1009 | hPa | Humid | 35 | 0 | 0 | 25.71 | 135352.9853 | 441409.1757 | 38.5 | 45
911020 | 2018-04-23 15:20 | 5.1205 | Oxy4 (PSt7-10) | 2018-04-04 12:25 | default | 111.0697 | μmol/L | 33.0031 | °C | 1009 | hPa | Humid | 35 | 0 | 0 | 25.711 | 135352.1405 | 441420.1518 | 38.5 | 45
911039 | 2018-04-23 15:20 | 5.138 | Oxy4 (PSt7-10) | 2018-04-04 12:25 | default | 111.0586 | μmol/L | 32.9964 | °C | 1009 | hPa | Humid | 35 | 0 | 0 | 25.715 | 135348.7293 | 441405.4929 | 38.5 | 45
911041 | 2018-04-23 15:20 | 5.1534 | Oxy4 (PSt7-10) | 2018-04-04 12:25 | default | 111.0396 | μmol/L | 33.0039 | °C | 1009 | hPa | Humid | 35 | 0 | 0 | 25.714 | 135352.0312 | 441397.7848 | 38.5 | 45
911058 | 2018-04-23 15:20 | 5.1702 | Oxy4 (PSt7-10) | 2018-04-04 12:25 | default | 111.0206 | μmol/L | 33.0115 | °C | 1009 | hPa | Humid | 35 | 0 | 0 | 25.713 | 135349.7212 | 441404.2648 | 38.5 | 45
911060 | 2018-04-23 15:20 | 5.1873 | Oxy4 (PSt7-10) | 2018-04-04 12:25 | default | 111.0287 | μmol/L | 33.0093 | °C | 1009 | hPa | Humid | 35 | 0 | 0 | 25.713 | 135340.9154 | 441404.5984 | 38.5 | 45
911074 | 2018-04-23 15:20 | 5.2038 | Oxy4 (PSt7-10) | 2018-04-04 12:25 | default | 111.0177 | μmol/L | 33.0098 | °C | 1009 | hPa | Humid | 35 | 0 | 0 | 25.714 | 135354.2203 | 441397.9438 | 38.5 | 45
911085 | 2018-04-23 15:20 | 5.2203 | Oxy4 (PSt7-10) | 2018-04-04 12:25 | default | 111.0675 | μmol/L | 32.9989 | °C | 1009 | hPa | Humid | 35 | 0 | 0 | 25.713 | 135339.2472 | 441394.3208 | 38.5 | 45
911095 | 2018-04-23 15:20 | 5.2371 | Oxy4 (PSt7-10) | 2018-04-04 12:25 | default | 111.0637 | μmol/L | 32.9926 | °C | 1009 | hPa | Humid | 35 | 0 | 0 | 25.716 | 135336.0486 | 441392.8406 | 38.5 | 45
911107 | 2018-04-23 15:20 | 5.2537 | Oxy4 (PSt7-10) | 2018-04-04 12:25 | default | 111.0462 | μmol/L | 33.007 | °C | 1009 | hPa | Humid | 35 | 0 | 0 | 25.712 | 135328.2776 | 441400.1012 | 38.5 | 45
911118 | 2018-04-23 15:20 | 5.2701 | Oxy4 (PSt7-10) | 2018-04-04 12:25 | default | 111.0095 | μmol/L | 33.0096 | °C | 1009 | hPa | Humid | 35 | 0 | 0 | 25.715 | 135332.915 | 441400.5057 | 38.5 | 45
911122 | 2018-04-23 15:20 | 5.2887 | Oxy4 (PSt7-10) | 2018-04-04 12:25 | default | 111.0078 | μmol/L | 33.0076 | °C | 1009 | hPa | Humid | 35 | 0 | 0 | 25.716 | 135330.7744 | 441403.7785 | 38.5 | 45
911134 | 2018-04-23 15:20 | 5.304 | Oxy4 (PSt7-10) | 2018-04-04 12:25 | default | 111.0858 | μmol/L | 32.9915 | °C | 1009 | hPa | Humid | 35 | 0 | 0 | 25.714 | 135326.8908 | 441400.0893 | 38.5 | 45
911146 | 2018-04-23 15:20 | 5.3204 | Oxy4 (PSt7-10) | 2018-04-04 12:25 | default | 111.0228 | μmol/L | 33.0109 | °C | 1009 | hPa | Humid | 35 | 0 | 0 | 25.713 | 135329.9727 | 441401.3587 | 38.5 | 45
911156 | 2018-04-23 15:20 | 5.3373 | Oxy4 (PSt7-10) | 2018-04-04 12:25 | default | 110.9943 | μmol/L | 33.021 | °C | 1009 | hPa | Humid | 35 | 0 | 0 | 25.712 | 135329.6569 | 441389.7421 | 38.5 | 45
911160 | 2018-04-23 15:20 | 5.3537 | Oxy4 (PSt7-10) | 2018-04-04 12:25 | default | 110.9823 | μmol/L | 33.0218 | °C | 1009 | hPa | Humid | 35 | 0 | 0 | 25.713 | 135329.2346 | 441377.0413 | 38.5 | 45
911174 | 2018-04-23 15:20 | 5.3708 | Oxy4 (PSt7-10) | 2018-04-04 12:25 | default | 110.9632 | μmol/L | 33.0172 | °C | 1009 | hPa | Humid | 35 | 0 | 0 | 25.717 | 135327.67 | 441378.5458 | 38.5 | 45
911188 | 2018-04-23 15:20 | 5.3877 | Oxy4 (PSt7-10) | 2018-04-04 12:25 | default | 111.03 | μmol/L | 33.0138 | °C | 1009 | hPa | Humid | 35 | 0 | 0 | 25.711 | 135333.8328 | 441391.8331 | 38.5 | 45
911195 | 2018-04-23 15:20 | 5.4038 | Oxy4 (PSt7-10) | 2018-04-04 12:25 | default | 111.0575 | μmol/L | 33.0064 | °C | 1009 | hPa | Humid | 35 | 0 | 0 | 25.711 | 135335.7953 | 441393.8937 | 38.5 | 45
911207 | 2018-04-23 15:20 | 5.4203 | Oxy4 (PSt7-10) | 2018-04-04 12:25 | default | 111.0202 | μmol/L | 33.0043 | °C | 1009 | hPa | Humid | 35 | 0 | 0 | 25.716 | 135335.4889 | 441384.8367 | 38.5 | 45
911217 | 2018-04-23 15:20 | 5.4366 | Oxy4 (PSt7-10) | 2018-04-04 12:25 | default | 111.0301 | μmol/L | 33.0065 | °C | 1009 | hPa | Humid | 35 | 0 | 0 | 25.714 | 135342.747 | 441390.8469 | 38.5 | 45
911226 | 2018-04-23 15:20 | 5.4539 | Oxy4 (PSt7-10) | 2018-04-04 12:25 | default | 111.0279 | μmol/L | 33.0022 | °C | 1009 | hPa | Humid | 35 | 0 | 0 | 25.716 | 135341.5827 | 441372.3329 | 38.5 | 45
911233 | 2018-04-23 15:20 | 5.4702 | Oxy4 (PSt7-10) | 2018-04-04 12:25 | default | 111.02 | μmol/L | 33.0044 | °C | 1009 | hPa | Humid | 35 | 0 | 0 | 25.716 | 135343.8215 | 441390.2116 | 38.5 | 45
911248 | 2018-04-23 15:20 | 5.4873 | Oxy4 (PSt7-10) | 2018-04-04 12:25 | default | 111.0118 | μmol/L | 33.0066 | °C | 1009 | hPa | Humid | 35 | 0 | 0 | 25.716 | 135343.2897 | 441381.9943 | 38.5 | 45
911257 | 2018-04-23 15:20 | 5.5034 | Oxy4 (PSt7-10) | 2018-04-04 12:25 | default | 111.0171 | μmol/L | 33.0027 | °C | 1009 | hPa | Humid | 35 | 0 | 0 | 25.717 | 135346.6898 | 441384.8105 | 38.5 | 45
911263 | 2018-04-23 15:20 | 5.5224 | Oxy4 (PSt7-10) | 2018-04-04 12:25 | default | 110.9973 | μmol/L | 33.0153 | °C | 1009 | hPa | Humid | 35 | 0 | 0 | 25.714 | 135346.7329 | 441392.7682 | 38.5 | 45
911272 | 2018-04-23 15:20 | 5.5368 | Oxy4 (PSt7-10) | 2018-04-04 12:25 | default | 111.0155 | μmol/L | 33.0056 | °C | 1009 | hPa | Humid | 35 | 0 | 0 | 25.716 | 135333.0287 | 441354.3954 | 38.5 | 45
911285 | 2018-04-23 15:20 | 5.5548 | Oxy4 (PSt7-10) | 2018-04-04 12:25 | default | 111.0082 | μmol/L | 33.0051 | °C | 1009 | hPa | Humid | 35 | 0 | 0 | 25.717 | 135346.6152 | 441386.1083 | 38.5 | 45
911293 | 2018-04-23 15:20 | 5.5706 | Oxy4 (PSt7-10) | 2018-04-04 12:25 | default | 111.0264 | μmol/L | 33.0075 | °C | 1009 | hPa | Humid | 35 | 0 | 0 | 25.714 | 135342.7313 | 441362.7859 | 38.5 | 45
911304 | 2018-04-23 15:20 | 5.587 | Oxy4 (PSt7-10) | 2018-04-04 12:25 | default | 111.0431 | μmol/L | 32.9981 | °C | 1009 | hPa | Humid | 35 | 0 | 0 | 25.716 | 135340.8972 | 441369.7344 | 38.5 | 45
911319 | 2018-04-23 15:20 | 5.6043 | Oxy4 (PSt7-10) | 2018-04-04 12:25 | default | 111.0033 | μmol/L | 33.0064 | °C | 1009 | hPa | Humid | 35 | 0 | 0 | 25.717 | 135336.1707 | 441371.068 | 38.5 | 45
911321 | 2018-04-23 15:20 | 5.6205 | Oxy4 (PSt7-10) | 2018-04-04 12:25 | default | 111.0643 | μmol/L | 32.99 | °C | 1009 | hPa | Humid | 35 | 0 | 0 | 25.717 | 135330.7004 | 441372.0949 | 38.5 | 45
911337 | 2018-04-23 15:21 | 5.6368 | Oxy4 (PSt7-10) | 2018-04-04 12:25 | default | 110.9834 | μmol/L | 33.0094 | °C | 1009 | hPa | Humid | 35 | 0 | 0 | 25.718 | 135326.3707 | 441370.1422 | 38.5 | 45
911345 | 2018-04-23 15:21 | 5.6537 | Oxy4 (PSt7-10) | 2018-04-04 12:25 | default | 110.9897 | μmol/L | 33.0101 | °C | 1009 | hPa | Humid | 35 | 0 | 0 | 25.717 | 135323.1686 | 441387.0839 | 38.5 | 45
911356 | 2018-04-23 15:21 | 5.6706 | Oxy4 (PSt7-10) | 2018-04-04 12:25 | default | 110.9868 | μmol/L | 33.0157 | °C | 1009 | hPa | Humid | 35 | 0 | 0 | 25.715 | 135324.3245 | 441383.6342 | 38.5 | 45
911366 | 2018-04-23 15:21 | 5.6873 | Oxy4 (PSt7-10) | 2018-04-04 12:25 | default | 110.9708 | μmol/L | 33.0176 | °C | 1009 | hPa | Humid | 35 | 0 | 0 | 25.716 | 135314.0604 | 441353.9913 | 38.5 | 45
911375 | 2018-04-23 15:21 | 5.7066 | Oxy4 (PSt7-10) | 2018-04-04 12:25 | default | 110.9242 | μmol/L | 33.018 | °C | 1009 | hPa | Humid | 35 | 0 | 0 | 25.721 | 135336.609 | 441408.4018 | 38.5 | 45
911384 | 2018-04-23 15:21 | 5.7201 | Oxy4 (PSt7-10) | 2018-04-04 12:25 | default | 110.9732 | μmol/L | 33.0097 | °C | 1009 | hPa | Humid | 35 | 0 | 0 | 25.719 | 135317.8001 | 441366.5285 | 38.5 | 45
911395 | 2018-04-23 15:21 | 5.7411 | Oxy4 (PSt7-10) | 2018-04-04 12:25 | default | 110.9448 | μmol/L | 33.0222 | °C | 1009 | hPa | Humid | 35 | 0 | 0 | 25.717 | 135335.8473 | 441374.8998 | 38.5 | 45
911407 | 2018-04-23 15:21 | 5.7536 | Oxy4 (PSt7-10) | 2018-04-04 12:25 | default | 110.9159 | μmol/L | 33.0251 | °C | 1009 | hPa | Humid | 35 | 0 | 0 | 25.719 | 135313.1104 | 441375.4104 | 38.5 | 45
911419 | 2018-04-23 15:21 | 5.7706 | Oxy4 (PSt7-10) | 2018-04-04 12:25 | default | 110.9941 | μmol/L | 32.9968 | °C | 1009 | hPa | Humid | 35 | 0 | 0 | 25.722 | 135318.2817 | 441370.3433 | 38.5 | 45
911425 | 2018-04-23 15:21 | 5.7868 | Oxy4 (PSt7-10) | 2018-04-04 12:25 | default | 110.9856 | μmol/L | 33.0039 | °C | 1009 | hPa | Humid | 35 | 0 | 0 | 25.72 | 135323.6867 | 441359.8588 | 38.5 | 45
911430 | 2018-04-23 15:21 | 5.8058 | Oxy4 (PSt7-10) | 2018-04-04 12:25 | default | 110.953 | μmol/L | 33.0054 | °C | 1009 | hPa | Humid | 35 | 0 | 0 | 25.723 | 135335.5069 | 441375.6945 | 38.5 | 45
911443 | 2018-04-23 15:21 | 5.8207 | Oxy4 (PSt7-10) | 2018-04-04 12:25 | default | 110.9223 | μmol/L | 33.0186 | °C | 1009 | hPa | Humid | 35 | 0 | 0 | 25.721 | 135330.2606 | 441360.2708 | 38.5 | 45
911451 | 2018-04-23 15:21 | 5.8365 | Oxy4 (PSt7-10) | 2018-04-04 12:25 | default | 110.9273 | μmol/L | 33.0148 | °C | 1009 | hPa | Humid | 35 | 0 | 0 | 25.722 | 135332.5601 | 441375.213 | 38.5 | 45
911462 | 2018-04-23 15:21 | 5.8542 | Oxy4 (PSt7-10) | 2018-04-04 12:25 | default | 110.9924 | μmol/L | 33.0045 | °C | 1009 | hPa | Humid | 35 | 0 | 0 | 25.719 | 135333.3233 | 441371.788 | 38.5 | 45
911476 | 2018-04-23 15:21 | 5.87 | Oxy4 (PSt7-10) | 2018-04-04 12:25 | default | 110.997 | μmol/L | 33.0033 | °C | 1009 | hPa | Humid | 35 | 0 | 0 | 25.719 | 135334.1995 | 441379.1276 | 38.5 | 45
911485 | 2018-04-23 15:21 | 5.8875 | Oxy4 (PSt7-10) | 2018-04-04 12:25 | default | 110.964 | μmol/L | 33.0073 | °C | 1009 | hPa | Humid | 35 | 0 | 0 | 25.721 | 135347.3961 | 441387.91 | 38.5 | 45
911495 | 2018-04-23 15:21 | 5.9033 | Oxy4 (PSt7-10) | 2018-04-04 12:25 | default | 110.9852 | μmol/L | 33.004 | °C | 1009 | hPa | Humid | 35 | 0 | 0 | 25.72 | 135328.2561 | 441357.6826 | 38.5 | 45
911502 | 2018-04-23 15:21 | 5.9206 | Oxy4 (PSt7-10) | 2018-04-04 12:25 | default | 110.9597 | μmol/L | 33.006 | °C | 1009 | hPa | Humid | 35 | 0 | 0 | 25.722 | 135339.0858 | 441364.7144 | 38.5 | 45
911517 | 2018-04-23 15:21 | 5.9369 | Oxy4 (PSt7-10) | 2018-04-04 12:25 | default | 111.0052 | μmol/L | 33.0011 | °C | 1009 | hPa | Humid | 35 | 0 | 0 | 25.719 | 135330.4481 | 441370.7836 | 38.5 | 45
911522 | 2018-04-23 15:21 | 5.9542 | Oxy4 (PSt7-10) | 2018-04-04 12:25 | default | 110.9881 | μmol/L | 33.0057 | °C | 1009 | hPa | Humid | 35 | 0 | 0 | 25.719 | 135341.7423 | 441358.9473 | 38.5 | 45
911536 | 2018-04-23 15:21 | 5.9707 | Oxy4 (PSt7-10) | 2018-04-04 12:25 | default | 110.9236 | μmol/L | 33.0182 | °C | 1009 | hPa | Humid | 35 | 0 | 0 | 25.721 | 135336.9464 | 441371.4842 | 38.5 | 45
911541 | 2018-04-23 15:21 | 5.9872 | Oxy4 (PSt7-10) | 2018-04-04 12:25 | default | 110.8997 | μmol/L | 33.0198 | °C | 1009 | hPa | Humid | 35 | 0 | 0 | 25.723 | 135329.2355 | 441362.5113 | 38.5 | 45
911558 | 2018-04-23 15:21 | 6.0038 | Oxy4 (PSt7-10) | 2018-04-04 12:25 | default | 110.9121 | μmol/L | 33.0189 | °C | 1009 | hPa | Humid | 35 | 0 | 0 | 25.722 | 135336.3818 | 441346.346 | 38.5 | 45
911563 | 2018-04-23 15:21 | 6.0208 | Oxy4 (PSt7-10) | 2018-04-04 12:25 | default | 110.9484 | μmol/L | 33.0188 | °C | 1009 | hPa | Humid | 35 | 0 | 0 | 25.718 | 135328.9109 | 441356.5839 | 38.5 | 45
911578 | 2018-04-23 15:21 | 6.0375 | Oxy4 (PSt7-10) | 2018-04-04 12:25 | default | 110.9809 | μmol/L | 33.01 | °C | 1009 | hPa | Humid | 35 | 0 | 0 | 25.718 | 135337.57 | 441347.2795 | 38.5 | 45
911580 | 2018-04-23 15:21 | 6.0538 | Oxy4 (PSt7-10) | 2018-04-04 12:25 | default | 110.9195 | μmol/L | 33.0217 | °C | 1009 | hPa | Humid | 35 | 0 | 0 | 25.72 | 135328.6722 | 441352.8552 | 38.5 | 45
911596 | 2018-04-23 15:21 | 6.07 | Oxy4 (PSt7-10) | 2018-04-04 12:25 | default | 111.0059 | μmol/L | 32.9984 | °C | 1009 | hPa | Humid | 35 | 0 | 0 | 25.72 | 135326.6372 | 441349.8484 | 38.5 | 45
911601 | 2018-04-23 15:21 | 6.0869 | Oxy4 (PSt7-10) | 2018-04-04 12:25 | default | 110.9374 | μmol/L | 33.0145 | °C | 1009 | hPa | Humid | 35 | 0 | 0 | 25.721 | 135324.3564 | 441355.0904 | 38.5 | 45
911610 | 2018-04-23 15:21 | 6.1035 | Oxy4 (PSt7-10) | 2018-04-04 12:25 | default | 110.8928 | μmol/L | 33.0217 | °C | 1009 | hPa | Humid | 35 | 0 | 0 | 25.723 | 135313.5926 | 441352.3743 | 38.5 | 45
911621 | 2018-04-23 15:21 | 6.1204 | Oxy4 (PSt7-10) | 2018-04-04 12:25 | default | 110.899 | μmol/L | 33.0272 | °C | 1009 | hPa | Humid | 35 | 0 | 0 | 25.72 | 135314.1704 | 441349.3914 | 38.5 | 45
911632 | 2018-04-23 15:21 | 6.1374 | Oxy4 (PSt7-10) | 2018-04-04 12:25 | default | 110.9219 | μmol/L | 33.0235 | °C | 1009 | hPa | Humid | 35 | 0 | 0 | 25.719 | 135318.8709 | 441348.8395 | 38.5 | 45
911640 | 2018-04-23 15:21 | 6.1547 | Oxy4 (PSt7-10) | 2018-04-04 12:25 | default | 110.9483 | μmol/L | 33.0067 | °C | 1009 | hPa | Humid | 35 | 0 | 0 | 25.723 | 135319.9513 | 441350.8934 | 38.5 | 45
911650 | 2018-04-23 15:21 | 6.1702 | Oxy4 (PSt7-10) | 2018-04-04 12:25 | default | 110.9699 | μmol/L | 33.0057 | °C | 1009 | hPa | Humid | 35 | 0 | 0 | 25.721 | 135311.9509 | 441347.8168 | 38.5 | 45
911668 | 2018-04-23 15:21 | 6.1868 | Oxy4 (PSt7-10) | 2018-04-04 12:25 | default | 110.9466 | μmol/L | 33.0096 | °C | 1009 | hPa | Humid | 35 | 0 | 0 | 25.722 | 135316.1067 | 441363.1954 | 38.5 | 45
911671 | 2018-04-23 15:21 | 6.2034 | Oxy4 (PSt7-10) | 2018-04-04 12:25 | default | 110.9698 | μmol/L | 33.0057 | °C | 1009 | hPa | Humid | 35 | 0 | 0 | 25.721 | 135312.8189 | 441355.4937 | 38.5 | 45
911683 | 2018-04-23 15:21 | 6.2218 | Oxy4 (PSt7-10) | 2018-04-04 12:25 | default | 110.95 | μmol/L | 33.0062 | °C | 1009 | hPa | Humid | 35 | 0 | 0 | 25.723 | 135328.783 | 441353.5026 | 38.5 | 45
911690 | 2018-04-23 15:21 | 6.237 | Oxy4 (PSt7-10) | 2018-04-04 12:25 | default | 110.9328 | μmol/L | 33.006 | °C | 1009 | hPa | Humid | 35 | 0 | 0 | 25.725 | 135323.1491 | 441345.6587 | 38.5 | 45
911701 | 2018-04-23 15:21 | 6.2536 | Oxy4 (PSt7-10) | 2018-04-04 12:25 | default | 110.9454 | μmol/L | 33.0099 | °C | 1009 | hPa | Humid | 35 | 0 | 0 | 25.722 | 135341.7406 | 441347.4606 | 38.5 | 45
911719 | 2018-04-23 15:21 | 6.2699 | Oxy4 (PSt7-10) | 2018-04-04 12:25 | default | 110.9567 | μmol/L | 33.0141 | °C | 1009 | hPa | Humid | 35 | 0 | 0 | 25.719 | 135331.709 | 441339.4837 | 38.5 | 45
911724 | 2018-04-23 15:21 | 6.287 | Oxy4 (PSt7-10) | 2018-04-04 12:25 | default | 110.8513 | μmol/L | 33.0231 | °C | 1009 | hPa | Humid | 35 | 0 | 0 | 25.727 | 135329.9981 | 441337.2446 | 38.5 | 45
911730 | 2018-04-23 15:21 | 6.3036 | Oxy4 (PSt7-10) | 2018-04-04 12:25 | default | 110.8906 | μmol/L | 33.0198 | °C | 1009 | hPa | Humid | 35 | 0 | 0 | 25.724 | 135330.4937 | 441320.3153 | 38.5 | 45
911747 | 2018-04-23 15:21 | 6.321 | Oxy4 (PSt7-10) | 2018-04-04 12:25 | default | 110.9056 | μmol/L | 33.0182 | °C | 1009 | hPa | Humid | 35 | 0 | 0 | 25.723 | 135337.6725 | 441329.0606 | 38.5 | 45
911757 | 2018-04-23 15:21 | 6.3373 | Oxy4 (PSt7-10) | 2018-04-04 12:25 | default | 110.8955 | μmol/L | 33.0137 | °C | 1009 | hPa | Humid | 35 | 0 | 0 | 25.726 | 135331.4443 | 441325.7828 | 38.5 | 45
911766 | 2018-04-23 15:21 | 6.3825 | Oxy4 (PSt7-10) | 2018-04-04 12:25 | default | 110.9318 | μmol/L | 33.0111 | °C | 1009 | hPa | Humid | 35 | 0 | 0 | 25.723 | 135390.5195 | 441424.8541 | 38.5 | 45
911770 | 2018-04-23 15:21 | 6.3825 | Oxy4 (PSt7-10) | 2018-04-04 12:25 | default | 110.9443 | μmol/L | 33.0078 | °C | 1009 | hPa | Humid | 35 | 0 | 0 | 25.723 | 135340.7618 | 441319.0993 | 38.5 | 45
911781 | 2018-04-23 15:21 | 6.3874 | Oxy4 (PSt7-10) | 2018-04-04 12:25 | default | 110.9263 | μmol/L | 33.0078 | °C | 1009 | hPa | Humid | 35 | 0 | 0 | 25.725 | 135286.9221 | 441234.408 | 38.5 | 45
911794 | 2018-04-23 15:21 | 6.4037 | Oxy4 (PSt7-10) | 2018-04-04 12:25 | default | 110.8835 | μmol/L | 33.0169 | °C | 1009 | hPa | Humid | 35 | 0 | 0 | 25.726 | 135284.723 | 441239.2312 | 38.5 | 45
911801 | 2018-04-23 15:21 | 6.421 | Oxy4 (PSt7-10) | 2018-04-04 12:25 | default | 110.9373 | μmol/L | 33.0048 | °C | 1009 | hPa | Humid | 35 | 0 | 0 | 25.725 | 135308.7999 | 441300.5707 | 38.5 | 45
911814 | 2018-04-23 15:21 | 6.4371 | Oxy4 (PSt7-10) | 2018-04-04 12:25 | default | 110.908 | μmol/L | 33.02 | °C | 1009 | hPa | Humid | 35 | 0 | 0 | 25.722 | 135319.4546 | 441292.8172 | 38.5 | 45
911825 | 2018-04-23 15:21 | 6.4539 | Oxy4 (PSt7-10) | 2018-04-04 12:25 | default | 110.8712 | μmol/L | 33.0226 | °C | 1009 | hPa | Humid | 35 | 0 | 0 | 25.725 | 135328.0066 | 441310.9716 | 38.5 | 45
911837 | 2018-04-23 15:21 | 6.4708 | Oxy4 (PSt7-10) | 2018-04-04 12:25 | default | 110.8749 | μmol/L | 33.0192 | °C | 1009 | hPa | Humid | 35 | 0 | 0 | 25.726 | 135320.1097 | 441323.4169 | 38.5 | 45
911841 | 2018-04-23 15:21 | 6.487 | Oxy4 (PSt7-10) | 2018-04-04 12:25 | default | 110.9065 | μmol/L | 33.0131 | °C | 1009 | hPa | Humid | 35 | 0 | 0 | 25.725 | 135329.0048 | 441332.1005 | 38.5 | 45
911857 | 2018-04-23 15:21 | 6.5038 | Oxy4 (PSt7-10) | 2018-04-04 12:25 | default | 110.8996 | μmol/L | 33.015 | °C | 1009 | hPa | Humid | 35 | 0 | 0 | 25.725 | 135318.6869 | 441309.6447 | 38.5 | 45
911861 | 2018-04-23 15:21 | 6.521 | Oxy4 (PSt7-10) | 2018-04-04 12:25 | default | 110.9061 | μmol/L | 33.0156 | °C | 1009 | hPa | Humid | 35 | 0 | 0 | 25.724 | 135316.7104 | 441316.2189 | 38.5 | 45
911870 | 2018-04-23 15:21 | 6.5365 | Oxy4 (PSt7-10) | 2018-04-04 12:25 | default | 110.8815 | μmol/L | 33.015 | °C | 1009 | hPa | Humid | 35 | 0 | 0 | 25.727 | 135314.1647 | 441312.351 | 38.5 | 45
911884 | 2018-04-23 15:21 | 6.5543 | Oxy4 (PSt7-10) | 2018-04-04 12:25 | default | 110.9047 | μmol/L | 33.0112 | °C | 1009 | hPa | Humid | 35 | 0 | 0 | 25.726 | 135318.8309 | 441320.2151 | 38.5 | 45
911895 | 2018-04-23 15:21 | 6.5718 | Oxy4 (PSt7-10) | 2018-04-04 12:25 | default | 110.9269 | μmol/L | 33.0125 | °C | 1009 | hPa | Humid | 35 | 0 | 0 | 25.723 | 135314.1521 | 441308.7676 | 38.5 | 45
911903 | 2018-04-23 15:21 | 6.5869 | Oxy4 (PSt7-10) | 2018-04-04 12:25 | default | 110.917 | μmol/L | 33.0127 | °C | 1009 | hPa | Humid | 35 | 0 | 0 | 25.724 | 135313.6922 | 441302.1542 | 38.5 | 45
911910 | 2018-04-23 15:21 | 6.6036 | Oxy4 (PSt7-10) | 2018-04-04 12:25 | default | 110.8652 | μmol/L | 33.0242 | °C | 1009 | hPa | Humid | 35 | 0 | 0 | 25.725 | 135314.2788 | 441317.2871 | 38.5 | 45
911923 | 2018-04-23 15:21 | 6.6209 | Oxy4 (PSt7-10) | 2018-04-04 12:25 | default | 110.8774 | μmol/L | 33.0161 | °C | 1009 | hPa | Humid | 35 | 0 | 0 | 25.727 | 135317.9786 | 441311.8821 | 38.5 | 45
911930 | 2018-04-23 15:22 | 6.6368 | Oxy4 (PSt7-10) | 2018-04-04 12:25 | default | 110.8534 | μmol/L | 33.025 | °C | 1009 | hPa | Humid | 35 | 0 | 0 | 25.726 | 135318.9122 | 441301.5505 | 38.5 | 45
911942 | 2018-04-23 15:22 | 6.6533 | Oxy4 (PSt7-10) | 2018-04-04 12:25 | default | 110.8929 | μmol/L | 33.0119 | °C | 1009 | hPa | Humid | 35 | 0 | 0 | 25.727 | 135320.5777 | 441315.0245 | 38.5 | 45
911958 | 2018-04-23 15:22 | 6.6707 | Oxy4 (PSt7-10) | 2018-04-04 12:25 | default | 110.9064 | μmol/L | 33.0107 | °C | 1009 | hPa | Humid | 35 | 0 | 0 | 25.726 | 135340.94 | 441306.8858 | 38.5 | 45
911967 | 2018-04-23 15:22 | 6.6866 | Oxy4 (PSt7-10) | 2018-04-04 12:25 | default | 110.8786 | μmol/L | 33.0109 | °C | 1009 | hPa | Humid | 35 | 0 | 0 | 25.729 | 135326.5893 | 441314.467 | 38.5 | 45
911972 | 2018-04-23 15:22 | 6.7043 | Oxy4 (PSt7-10) | 2018-04-04 12:25 | default | 110.9044 | μmol/L | 33.0137 | °C | 1009 | hPa | Humid | 35 | 0 | 0 | 25.725 | 135321.0483 | 441301.3912 | 38.5 | 45
911981 | 2018-04-23 15:22 | 6.7208 | Oxy4 (PSt7-10) | 2018-04-04 12:25 | default | 110.8585 | μmol/L | 33.0212 | °C | 1009 | hPa | Humid | 35 | 0 | 0 | 25.727 | 135319.7074 | 441293.4053 | 38.5 | 45
911995 | 2018-04-23 15:22 | 6.7373 | Oxy4 (PSt7-10) | 2018-04-04 12:25 | default | 110.8846 | μmol/L | 33.0093 | °C | 1009 | hPa | Humid | 35 | 0 | 0 | 25.729 | 135329.6504 | 441318.6839 | 38.5 | 45
912005 | 2018-04-23 15:22 | 6.7537 | Oxy4 (PSt7-10) | 2018-04-04 12:25 | default | 110.8638 | μmol/L | 33.0174 | °C | 1009 | hPa | Humid | 35 | 0 | 0 | 25.728 | 135330.6507 | 441302.6862 | 38.5 | 45
912014 | 2018-04-23 15:22 | 6.7707 | Oxy4 (PSt7-10) | 2018-04-04 12:25 | default | 110.8577 | μmol/L | 33.0141 | °C | 1009 | hPa | Humid | 35 | 0 | 0 | 25.73 | 135328.3205 | 441303.2602 | 38.5 | 45
912025 | 2018-04-23 15:22 | 6.7868 | Oxy4 (PSt7-10) | 2018-04-04 12:25 | default | 110.8893 | μmol/L | 33.0105 | °C | 1009 | hPa | Humid | 35 | 0 | 0 | 25.728 | 135324.2395 | 441303.7612 | 38.5 | 45
912032 | 2018-04-23 15:22 | 6.8042 | Oxy4 (PSt7-10) | 2018-04-04 12:25 | default | 110.9047 | μmol/L | 33.0136 | °C | 1009 | hPa | Humid | 35 | 0 | 0 | 25.725 | 135334.9304 | 441304.7357 | 38.5 | 45
912045 | 2018-04-23 15:22 | 6.8201 | Oxy4 (PSt7-10) | 2018-04-04 12:25 | default | 110.8603 | μmol/L | 33.0159 | °C | 1009 | hPa | Humid | 35 | 0 | 0 | 25.729 | 135338.2841 | 441303.615 | 38.5 | 45
912054 | 2018-04-23 15:22 | 6.837 | Oxy4 (PSt7-10) | 2018-04-04 12:25 | default | 110.8481 | μmol/L | 33.0216 | °C | 1009 | hPa | Humid | 35 | 0 | 0 | 25.728 | 135328.1717 | 441308.6496 | 38.5 | 45
912064 | 2018-04-23 15:22 | 6.8538 | Oxy4 (PSt7-10) | 2018-04-04 12:25 | default | 110.8373 | μmol/L | 33.0221 | °C | 1009 | hPa | Humid | 35 | 0 | 0 | 25.729 | 135328.9287 | 441308.3453 | 38.5 | 45
912073 | 2018-04-23 15:22 | 6.8705 | Oxy4 (PSt7-10) | 2018-04-04 12:25 | default | 110.9062 | μmol/L | 33.0108 | °C | 1009 | hPa | Humid | 35 | 0 | 0 | 25.726 | 135330.7991 | 441312.6202 | 38.5 | 45
912081 | 2018-04-23 15:22 | 6.8871 | Oxy4 (PSt7-10) | 2018-04-04 12:25 | default | 110.8755 | μmol/L | 33.0045 | °C | 1009 | hPa | Humid | 35 | 0 | 0 | 25.732 | 135327.0156 | 441304.9985 | 38.5 | 45
912094 | 2018-04-23 15:22 | 6.9035 | Oxy4 (PSt7-10) | 2018-04-04 12:25 | default | 110.8189 | μmol/L | 33.0294 | °C | 1009 | hPa | Humid | 35 | 0 | 0 | 25.728 | 135314.9851 | 441301.1057 | 38.5 | 45
912102 | 2018-04-23 15:22 | 6.9205 | Oxy4 (PSt7-10) | 2018-04-04 12:25 | default | 110.7526 | μmol/L | 33.0401 | °C | 1009 | hPa | Humid | 35 | 0 | 0 | 25.731 | 135335.6501 | 441327.5329 | 38.5 | 45
912111 | 2018-04-23 15:22 | 6.9372 | Oxy4 (PSt7-10) | 2018-04-04 12:25 | default | 110.8082 | μmol/L | 33.0348 | °C | 1009 | hPa | Humid | 35 | 0 | 0 | 25.727 | 135319.7721 | 441297.6608 | 38.5 | 45
912121 | 2018-04-23 15:22 | 6.9538 | Oxy4 (PSt7-10) | 2018-04-04 12:25 | default | 110.7987 | μmol/L | 33.0325 | °C | 1009 | hPa | Humid | 35 | 0 | 0 | 25.729 | 135312.8856 | 441298.0176 | 38.5 | 45
912136 | 2018-04-23 15:22 | 6.9701 | Oxy4 (PSt7-10) | 2018-04-04 12:25 | default | 110.8202 | μmol/L | 33.0412 | °C | 1009 | hPa | Humid | 35 | 0 | 0 | 25.723 | 135317.8252 | 441312.343 | 38.5 | 45
912146 | 2018-04-23 15:22 | 6.9868 | Oxy4 (PSt7-10) | 2018-04-04 12:25 | default | 110.8092 | μmol/L | 33.0321 | °C | 1009 | hPa | Humid | 35 | 0 | 0 | 25.728 | 135304.4375 | 441279.0286 | 38.5 | 45
912155 | 2018-04-23 15:22 | 7.0032 | Oxy4 (PSt7-10) | 2018-04-04 12:25 | default | 110.8786 | μmol/L | 33.0182 | °C | 1009 | hPa | Humid | 35 | 0 | 0 | 25.726 | 135312.4403 | 441290.0166 | 38.5 | 45
912168 | 2018-04-23 15:22 | 7.0207 | Oxy4 (PSt7-10) | 2018-04-04 12:25 | default | 110.8595 | μmol/L | 33.0209 | °C | 1009 | hPa | Humid | 35 | 0 | 0 | 25.727 | 135323.7715 | 441289.3883 | 38.5 | 45
912176 | 2018-04-23 15:22 | 7.0367 | Oxy4 (PSt7-10) | 2018-04-04 12:25 | default | 110.8335 | μmol/L | 33.0231 | °C | 1009 | hPa | Humid | 35 | 0 | 0 | 25.729 | 135321.6587 | 441286.1072 | 38.5 | 45
912184 | 2018-04-23 15:22 | 7.0533 | Oxy4 (PSt7-10) | 2018-04-04 12:25 | default | 110.8851 | μmol/L | 33.0092 | °C | 1009 | hPa | Humid | 35 | 0 | 0 | 25.729 | 135314.7901 | 441288.5964 | 38.5 | 45
912190 | 2018-04-23 15:22 | 7.07 | Oxy4 (PSt7-10) | 2018-04-04 12:25 | default | 110.8026 | μmol/L | 33.029 | °C | 1009 | hPa | Humid | 35 | 0 | 0 | 25.73 | 135320.8345 | 441301.4173 | 38.5 | 45
912206 | 2018-04-23 15:22 | 7.0869 | Oxy4 (PSt7-10) | 2018-04-04 12:25 | default | 110.8195 | μmol/L | 33.0244 | °C | 1009 | hPa | Humid | 35 | 0 | 0 | 25.73 | 135332.6386 | 441283.8441 | 38.5 | 45
912218 | 2018-04-23 15:22 | 7.1036 | Oxy4 (PSt7-10) | 2018-04-04 12:25 | default | 110.8344 | μmol/L | 33.0229 | °C | 1009 | hPa | Humid | 35 | 0 | 0 | 25.729 | 135325.2858 | 441283.8723 | 38.5 | 45
912224 | 2018-04-23 15:22 | 7.12 | Oxy4 (PSt7-10) | 2018-04-04 12:25 | default | 110.8428 | μmol/L | 33.0182 | °C | 1009 | hPa | Humid | 35 | 0 | 0 | 25.73 | 135325.6763 | 441278.3126 | 38.5 | 45
912238 | 2018-04-23 15:22 | 7.1368 | Oxy4 (PSt7-10) | 2018-04-04 12:25 | default | 110.8584 | μmol/L | 33.014 | °C | 1009 | hPa | Humid | 35 | 0 | 0 | 25.73 | 135326.957 | 441288.2175 | 38.5 | 45
912240 | 2018-04-23 15:22 | 7.1532 | Oxy4 (PSt7-10) | 2018-04-04 12:25 | default | 110.8916 | μmol/L | 33.005 | °C | 1009 | hPa | Humid | 35 | 0 | 0 | 25.73 | 135324.8701 | 441289.6406 | 38.5 | 45
912255 | 2018-04-23 15:22 | 7.1709 | Oxy4 (PSt7-10) | 2018-04-04 12:25 | default | 110.8687 | μmol/L | 33.0112 | °C | 1009 | hPa | Humid | 35 | 0 | 0 | 25.73 | 135330.0206 | 441292.55 | 38.5 | 45
912268 | 2018-04-23 15:22 | 7.1872 | Oxy4 (PSt7-10) | 2018-04-04 12:25 | default | 110.8993 | μmol/L | 33.0078 | °C | 1009 | hPa | Humid | 35 | 0 | 0 | 25.728 | 135331.3488 | 441285.3043 | 38.5 | 45
912277 | 2018-04-23 15:22 | 7.2039 | Oxy4 (PSt7-10) | 2018-04-04 12:25 | default | 110.8745 | μmol/L | 33.0096 | °C | 1009 | hPa | Humid | 35 | 0 | 0 | 25.73 | 135332.4729 | 441273.9671 | 38.5 | 45
912285 | 2018-04-23 15:22 | 7.22 | Oxy4 (PSt7-10) | 2018-04-04 12:25 | default | 110.8556 | μmol/L | 33.0074 | °C | 1009 | hPa | Humid | 35 | 0 | 0 | 25.733 | 135324.8164 | 441263.7101 | 38.5 | 45
912295 | 2018-04-23 15:22 | 7.2369 | Oxy4 (PSt7-10) | 2018-04-04 12:25 | default | 110.7801 | μmol/L | 33.0351 | °C | 1009 | hPa | Humid | 35 | 0 | 0 | 25.73 | 135334.0946 | 441277.1545 | 38.5 | 45
912304 | 2018-04-23 15:22 | 7.254 | Oxy4 (PSt7-10) | 2018-04-04 12:25 | default | 110.7116 | μmol/L | 33.0463 | °C | 1009 | hPa | Humid | 35 | 0 | 0 | 25.733 | 135331.1043 | 441268.4225 | 38.5 | 45
912311 | 2018-04-23 15:22 | 7.2704 | Oxy4 (PSt7-10) | 2018-04-04 12:25 | default | 110.77 | μmol/L | 33.0329 | °C | 1009 | hPa | Humid | 35 | 0 | 0 | 25.732 | 135327.8921 | 441280.6943 | 38.5 | 45
912328 | 2018-04-23 15:22 | 7.2869 | Oxy4 (PSt7-10) | 2018-04-04 12:25 | default | 110.7912 | μmol/L | 33.0297 | °C | 1009 | hPa | Humid | 35 | 0 | 0 | 25.731 | 135323.2161 | 441286.1006 | 38.5 | 45
912337 | 2018-04-23 15:22 | 7.3038 | Oxy4 (PSt7-10) | 2018-04-04 12:25 | default | 110.7841 | μmol/L | 33.0267 | °C | 1009 | hPa | Humid | 35 | 0 | 0 | 25.733 | 135326.7191 | 441289.4832 | 38.5 | 45
912343 | 2018-04-23 15:22 | 7.3211 | Oxy4 (PSt7-10) | 2018-04-04 12:25 | default | 110.7713 | μmol/L | 33.0277 | °C | 1009 | hPa | Humid | 35 | 0 | 0 | 25.734 | 135314.6697 | 441260.906 | 38.5 | 45
912350 | 2018-04-23 15:22 | 7.3368 | Oxy4 (PSt7-10) | 2018-04-04 12:25 | default | 110.784 | μmol/L | 33.0195 | °C | 1009 | hPa | Humid | 35 | 0 | 0 | 25.736 | 135306.2208 | 441261.2432 | 38.5 | 45
912366 | 2018-04-23 15:22 | 7.3551 | Oxy4 (PSt7-10) | 2018-04-04 12:25 | default | 110.8283 | μmol/L | 33.0196 | °C | 1009 | hPa | Humid | 35 | 0 | 0 | 25.731 | 135312.1083 | 441279.85 | 38.5 | 45
912375 | 2018-04-23 15:22 | 7.3711 | Oxy4 (PSt7-10) | 2018-04-04 12:25 | default | 110.8452 | μmol/L | 33.0175 | °C | 1009 | hPa | Humid | 35 | 0 | 0 | 25.73 | 135306.0665 | 441272.5802 | 38.5 | 45
912388 | 2018-04-23 15:22 | 7.389 | Oxy4 (PSt7-10) | 2018-04-04 12:25 | default | 110.7662 | μmol/L | 33.0291 | °C | 1009 | hPa | Humid | 35 | 0 | 0 | 25.734 | 135318.0465 | 441272.1466 | 38.5 | 45
912396 | 2018-04-23 15:22 | 7.4037 | Oxy4 (PSt7-10) | 2018-04-04 12:25 | default | 110.8164 | μmol/L | 33.0156 | °C | 1009 | hPa | Humid | 35 | 0 | 0 | 25.734 | 135305.3189 | 441278.5854 | 38.5 | 45
912401 | 2018-04-23 15:22 | 7.4204 | Oxy4 (PSt7-10) | 2018-04-04 12:25 | default | 110.8035 | μmol/L | 33.0142 | °C | 1009 | hPa | Humid | 35 | 0 | 0 | 25.736 | 135305.7309 | 441256.246 | 38.5 | 45
912414 | 2018-04-23 15:22 | 7.437 | Oxy4 (PSt7-10) | 2018-04-04 12:25 | default | 110.8029 | μmol/L | 33.0313 | °C | 1009 | hPa | Humid | 35 | 0 | 0 | 25.729 | 135314.3121 | 441264.4276 | 38.5 | 45
912424 | 2018-04-23 15:22 | 7.4532 | Oxy4 (PSt7-10) | 2018-04-04 12:25 | default | 110.754 | μmol/L | 33.0275 | °C | 1009 | hPa | Humid | 35 | 0 | 0 | 25.736 | 135311.4695 | 441269.3863 | 38.5 | 45
912431 | 2018-04-23 15:22 | 7.4702 | Oxy4 (PSt7-10) | 2018-04-04 12:25 | default | 110.7659 | μmol/L | 33.0292 | °C | 1009 | hPa | Humid | 35 | 0 | 0 | 25.734 | 135317.8589 | 441265.3795 | 38.5 | 45
912447 | 2018-04-23 15:22 | 7.4867 | Oxy4 (PSt7-10) | 2018-04-04 12:25 | default | 110.8306 | μmol/L | 33.0142 | °C | 1009 | hPa | Humid | 35 | 0 | 0 | 25.733 | 135312.2073 | 441263.8787 | 38.5 | 45
912457 | 2018-04-23 15:22 | 7.504 | Oxy4 (PSt7-10) | 2018-04-04 12:25 | default | 110.8186 | μmol/L | 33.0223 | °C | 1009 | hPa | Humid | 35 | 0 | 0 | 25.731 | 135320.0552 | 441275.9602 | 38.5 | 45
912463 | 2018-04-23 15:22 | 7.5205 | Oxy4 (PSt7-10) | 2018-04-04 12:25 | default | 110.7991 | μmol/L | 33.0202 | °C | 1009 | hPa | Humid | 35 | 0 | 0 | 25.734 | 135327.7298 | 441265.3532 | 38.5 | 45
912477 | 2018-04-23 15:22 | 7.5374 | Oxy4 (PSt7-10) | 2018-04-04 12:25 | default | 110.7883 | μmol/L | 33.0353 | °C | 1009 | hPa | Humid | 35 | 0 | 0 | 25.729 | 135321.7935 | 441275.8056 | 38.5 | 45
912486 | 2018-04-23 15:22 | 7.5542 | Oxy4 (PSt7-10) | 2018-04-04 12:25 | default | 110.7308 | μmol/L | 33.0435 | °C | 1009 | hPa | Humid | 35 | 0 | 0 | 25.732 | 135341.0532 | 441277.1233 | 38.5 | 45
912491 | 2018-04-23 15:22 | 7.5699 | Oxy4 (PSt7-10) | 2018-04-04 12:25 | default | 110.7544 | μmol/L | 33.0347 | °C | 1009 | hPa | Humid | 35 | 0 | 0 | 25.733 | 135330.31 | 441262.0648 | 38.5 | 45
912507 | 2018-04-23 15:22 | 7.5875 | Oxy4 (PSt7-10) | 2018-04-04 12:25 | default | 110.7549 | μmol/L | 33.0297 | °C | 1009 | hPa | Humid | 35 | 0 | 0 | 25.735 | 135346.5319 | 441274.6442 | 38.5 | 45
912510 | 2018-04-23 15:22 | 7.6042 | Oxy4 (PSt7-10) | 2018-04-04 12:25 | default | 110.7705 | μmol/L | 33.028 | °C | 1009 | hPa | Humid | 35 | 0 | 0 | 25.734 | 135331.8959 | 441253.0371 | 38.5 | 45
912522 | 2018-04-23 15:22 | 7.6206 | Oxy4 (PSt7-10) | 2018-04-04 12:25 | default | 110.743 | μmol/L | 33.033 | °C | 1009 | hPa | Humid | 35 | 0 | 0 | 25.735 | 135333.4783 | 441239.1018 | 38.5 | 45
912536 | 2018-04-23 15:23 | 7.6375 | Oxy4 (PSt7-10) | 2018-04-04 12:25 | default | 110.7462 | μmol/L | 33.0369 | °C | 1009 | hPa | Humid | 35 | 0 | 0 | 25.733 | 135336.3302 | 441257.7187 | 38.5 | 45
912544 | 2018-04-23 15:23 | 7.6539 | Oxy4 (PSt7-10) | 2018-04-04 12:25 | default | 110.8212 | μmol/L | 33.0167 | °C | 1009 | hPa | Humid | 35 | 0 | 0 | 25.733 | 135342.0106 | 441251.4448 | 38.5 | 45
912550 | 2018-04-23 15:23 | 7.6698 | Oxy4 (PSt7-10) | 2018-04-04 12:25 | default | 110.7605 | μmol/L | 33.0355 | °C | 1009 | hPa | Humid | 35 | 0 | 0 | 25.732 | 135333.9639 | 441245.2107 | 38.5 | 45
912565 | 2018-04-23 15:23 | 7.6873 | Oxy4 (PSt7-10) | 2018-04-04 12:25 | default | 110.7529 | μmol/L | 33.0254 | °C | 1009 | hPa | Humid | 35 | 0 | 0 | 25.737 | 135346.1098 | 441262.4455 | 38.5 | 45
912570 | 2018-04-23 15:23 | 7.7035 | Oxy4 (PSt7-10) | 2018-04-04 12:25 | default | 110.7448 | μmol/L | 33.0325 | °C | 1009 | hPa | Humid | 35 | 0 | 0 | 25.735 | 135343.3934 | 441255.4669 | 38.5 | 45
912584 | 2018-04-23 15:23 | 7.7199 | Oxy4 (PSt7-10) | 2018-04-04 12:25 | default | 110.7059 | μmol/L | 33.0357 | °C | 1009 | hPa | Humid | 35 | 0 | 0 | 25.738 | 135338.9011 | 441256.8056 | 38.5 | 45
912595 | 2018-04-23 15:23 | 7.7371 | Oxy4 (PSt7-10) | 2018-04-04 12:25 | default | 110.7203 | μmol/L | 33.0367 | °C | 1009 | hPa | Humid | 35 | 0 | 0 | 25.736 | 135332.4071 | 441269.1227 | 38.5 | 45
912605 | 2018-04-23 15:23 | 7.7544 | Oxy4 (PSt7-10) | 2018-04-04 12:25 | default | 110.7152 | μmol/L | 33.0332 | °C | 1009 | hPa | Humid | 35 | 0 | 0 | 25.738 | 135337.855 | 441275.7482 | 38.5 | 45
912617 | 2018-04-23 15:23 | 7.7706 | Oxy4 (PSt7-10) | 2018-04-04 12:25 | default | 110.8228 | μmol/L | 33.0114 | °C | 1009 | hPa | Humid | 35 | 0 | 0 | 25.735 | 135328.6309 | 441259.5366 | 38.5 | 45
912628 | 2018-04-23 15:23 | 7.7871 | Oxy4 (PSt7-10) | 2018-04-04 12:25 | default | 110.8439 | μmol/L | 33.0106 | °C | 1009 | hPa | Humid | 35 | 0 | 0 | 25.733 | 135319.4389 | 441256.2253 | 38.5 | 45
912632 | 2018-04-23 15:23 | 7.8041 | Oxy4 (PSt7-10) | 2018-04-04 12:25 | default | 110.7102 | μmol/L | 33.0321 | °C | 1009 | hPa | Humid | 35 | 0 | 0 | 25.739 | 135327.3312 | 441257.5348 | 38.5 | 45
912641 | 2018-04-23 15:23 | 7.82 | Oxy4 (PSt7-10) | 2018-04-04 12:25 | default | 110.8335 | μmol/L | 33.011 | °C | 1009 | hPa | Humid | 35 | 0 | 0 | 25.734 | 135321.083 | 441261.9759 | 38.5 | 45
912656 | 2018-04-23 15:23 | 7.8368 | Oxy4 (PSt7-10) | 2018-04-04 12:25 | default | 110.8047 | μmol/L | 33.0163 | °C | 1009 | hPa | Humid | 35 | 0 | 0 | 25.735 | 135324.4863 | 441266.4645 | 38.5 | 45
912668 | 2018-04-23 15:23 | 7.8535 | Oxy4 (PSt7-10) | 2018-04-04 12:25 | default | 110.685 | μmol/L | 33.0389 | °C | 1009 | hPa | Humid | 35 | 0 | 0 | 25.739 | 135317.0035 | 441264.026 | 38.5 | 45
912671 | 2018-04-23 15:23 | 7.8708 | Oxy4 (PSt7-10) | 2018-04-04 12:25 | default | 110.7219 | μmol/L | 33.0314 | °C | 1009 | hPa | Humid | 35 | 0 | 0 | 25.738 | 135324.6994 | 441263.006 | 38.5 | 45
912684 | 2018-04-23 15:23 | 7.8873 | Oxy4 (PSt7-10) | 2018-04-04 12:25 | default | 110.7127 | μmol/L | 33.0314 | °C | 1009 | hPa | Humid | 35 | 0 | 0 | 25.739 | 135313.8466 | 441248.7977 | 38.5 | 45
912698 | 2018-04-23 15:23 | 7.9037 | Oxy4 (PSt7-10) | 2018-04-04 12:25 | default | 110.7109 | μmol/L | 33.0343 | °C | 1009 | hPa | Humid | 35 | 0 | 0 | 25.738 | 135319.3666 | 441252.047 | 38.5 | 45
912708 | 2018-04-23 15:23 | 7.9202 | Oxy4 (PSt7-10) | 2018-04-04 12:25 | default | 110.741 | μmol/L | 33.0335 | °C | 1009 | hPa | Humid | 35 | 0 | 0 | 25.735 | 135315.3098 | 441240.7342 | 38.5 | 45
912711 | 2018-04-23 15:23 | 7.937 | Oxy4 (PSt7-10) | 2018-04-04 12:25 | default | 110.6999 | μmol/L | 33.0422 | °C | 1009 | hPa | Humid | 35 | 0 | 0 | 25.736 | 135328.0947 | 441253.1302 | 38.5 | 45
912721 | 2018-04-23 15:23 | 7.9538 | Oxy4 (PSt7-10) | 2018-04-04 12:25 | default | 110.696 | μmol/L | 33.0384 | °C | 1009 | hPa | Humid | 35 | 0 | 0 | 25.738 | 135318.3527 | 441230.5877 | 38.5 | 45
912731 | 2018-04-23 15:23 | 7.9701 | Oxy4 (PSt7-10) | 2018-04-04 12:25 | default | 110.6889 | μmol/L | 33.0403 | °C | 1009 | hPa | Humid | 35 | 0 | 0 | 25.738 | 135333.0844 | 441254.5014 | 38.5 | 45
912745 | 2018-04-23 15:23 | 7.9874 | Oxy4 (PSt7-10) | 2018-04-04 12:25 | default | 110.7109 | μmol/L | 33.0343 | °C | 1009 | hPa | Humid | 35 | 0 | 0 | 25.738 | 135338.5604 | 441239.2648 | 38.5 | 45
912751 | 2018-04-23 15:23 | 8.0033 | Oxy4 (PSt7-10) | 2018-04-04 12:25 | default | 110.7298 | μmol/L | 33.0317 | °C | 1009 | hPa | Humid | 35 | 0 | 0 | 25.737 | 135334.7008 | 441238.1348 | 38.5 | 45
912762 | 2018-04-23 15:23 | 8.0511 | Oxy4 (PSt7-10) | 2018-04-04 12:25 | default | 110.7061 | μmol/L | 33.0405 | °C | 1009 | hPa | Humid | 35 | 0 | 0 | 25.736 | 135394.7274 | 441338.8557 | 38.5 | 45
912773 | 2018-04-23 15:23 | 8.0511 | Oxy4 (PSt7-10) | 2018-04-04 12:25 | default | 110.7556 | μmol/L | 33.0247 | °C | 1009 | hPa | Humid | 35 | 0 | 0 | 25.737 | 135333.4546 | 441258.9246 | 38.5 | 45
912783 | 2018-04-23 15:23 | 8.0539 | Oxy4 (PSt7-10) | 2018-04-04 12:25 | default | 110.7063 | μmol/L | 33.0307 | °C | 1009 | hPa | Humid | 35 | 0 | 0 | 25.74 | 135305.7456 | 441184.9721 | 38.5 | 45
912793 | 2018-04-23 15:23 | 8.0706 | Oxy4 (PSt7-10) | 2018-04-04 12:25 | default | 110.7063 | μmol/L | 33.0307 | °C | 1009 | hPa | Humid | 35 | 0 | 0 | 25.74 | 135279.9722 | 441158.5166 | 38.5 | 45
912803 | 2018-04-23 15:23 | 8.0868 | Oxy4 (PSt7-10) | 2018-04-04 12:25 | default | 110.7458 | μmol/L | 33.0298 | °C | 1009 | hPa | Humid | 35 | 0 | 0 | 25.736 | 135314.437 | 441208.7427 | 38.5 | 45
912818 | 2018-04-23 15:23 | 8.1042 | Oxy4 (PSt7-10) | 2018-04-04 12:25 | default | 110.6896 | μmol/L | 33.0401 | °C | 1009 | hPa | Humid | 35 | 0 | 0 | 25.738 | 135342.0007 | 441225.5138 | 38.5 | 45
912820 | 2018-04-23 15:23 | 8.1201 | Oxy4 (PSt7-10) | 2018-04-04 12:25 | default | 110.7477 | μmol/L | 33.022 | °C | 1009 | hPa | Humid | 35 | 0 | 0 | 25.739 | 135327.8124 | 441230.3164 | 38.5 | 45
912832 | 2018-04-23 15:23 | 8.1367 | Oxy4 (PSt7-10) | 2018-04-04 12:25 | default | 110.7067 | μmol/L | 33.0355 | °C | 1009 | hPa | Humid | 35 | 0 | 0 | 25.738 | 135339.319 | 441237.2127 | 38.5 | 45
912840 | 2018-04-23 15:23 | 8.1535 | Oxy4 (PSt7-10) | 2018-04-04 12:25 | default | 110.711 | μmol/L | 33.0367 | °C | 1009 | hPa | Humid | 35 | 0 | 0 | 25.737 | 135342.2571 | 441237.8621 | 38.5 | 45
912852 | 2018-04-23 15:23 | 8.1702 | Oxy4 (PSt7-10) | 2018-04-04 12:25 | default | 110.7881 | μmol/L | 33.0159 | °C | 1009 | hPa | Humid | 35 | 0 | 0 | 25.737 | 135339.4602 | 441243.5716 | 38.5 | 45
912866 | 2018-04-23 15:23 | 8.1891 | Oxy4 (PSt7-10) | 2018-04-04 12:25 | default | 110.6658 | μmol/L | 33.0465 | °C | 1009 | hPa | Humid | 35 | 0 | 0 | 25.738 | 135336.6084 | 441244.8391 | 38.5 | 45
912876 | 2018-04-23 15:23 | 8.2038 | Oxy4 (PSt7-10) | 2018-04-04 12:25 | default | 110.626 | μmol/L | 33.0524 | °C | 1009 | hPa | Humid | 35 | 0 | 0 | 25.74 | 135323.1259 | 441219.6392 | 38.5 | 45
912881 | 2018-04-23 15:23 | 8.2205 | Oxy4 (PSt7-10) | 2018-04-04 12:25 | default | 110.6978 | μmol/L | 33.0355 | °C | 1009 | hPa | Humid | 35 | 0 | 0 | 25.739 | 135335.0314 | 441240.4135 | 38.5 | 45
912890 | 2018-04-23 15:23 | 8.237 | Oxy4 (PSt7-10) | 2018-04-04 12:25 | default | 110.6849 | μmol/L | 33.0341 | °C | 1009 | hPa | Humid | 35 | 0 | 0 | 25.741 | 135326.0944 | 441227.8245 | 38.5 | 45
912905 | 2018-04-23 15:23 | 8.2534 | Oxy4 (PSt7-10) | 2018-04-04 12:25 | default | 110.7126 | μmol/L | 33.029 | °C | 1009 | hPa | Humid | 35 | 0 | 0 | 25.74 | 135313.5851 | 441229.0904 | 38.5 | 45
912914 | 2018-04-23 15:23 | 8.2704 | Oxy4 (PSt7-10) | 2018-04-04 12:25 | default | 110.6857 | μmol/L | 33.0411 | °C | 1009 | hPa | Humid | 35 | 0 | 0 | 25.738 | 135324.1285 | 441238.2398 | 38.5 | 45
912922 | 2018-04-23 15:23 | 8.2875 | Oxy4 (PSt7-10) | 2018-04-04 12:25 | default | 110.6965 | μmol/L | 33.0285 | °C | 1009 | hPa | Humid | 35 | 0 | 0 | 25.742 | 135326.6532 | 441233.9189 | 38.5 | 45
912934 | 2018-04-23 15:23 | 8.3035 | Oxy4 (PSt7-10) | 2018-04-04 12:25 | default | 110.7095 | μmol/L | 33.0323 | °C | 1009 | hPa | Humid | 35 | 0 | 0 | 25.739 | 135319.0924 | 441234.7406 | 38.5 | 45
912949 | 2018-04-23 15:23 | 8.3207 | Oxy4 (PSt7-10) | 2018-04-04 12:25 | default | 110.6277 | μmol/L | 33.0447 | °C | 1009 | hPa | Humid | 35 | 0 | 0 | 25.743 | 135319.8682 | 441229.2173 | 38.5 | 45
912956 | 2018-04-23 15:23 | 8.3366 | Oxy4 (PSt7-10) | 2018-04-04 12:25 | default | 110.6806 | μmol/L | 33.0377 | °C | 1009 | hPa | Humid | 35 | 0 | 0 | 25.74 | 135315.448 | 441217.1405 | 38.5 | 45
912962 | 2018-04-23 15:23 | 8.3539 | Oxy4 (PSt7-10) | 2018-04-04 12:25 | default | 110.6329 | μmol/L | 33.0433 | °C | 1009 | hPa | Humid | 35 | 0 | 0 | 25.743 | 135325.11 | 441228.8576 | 38.5 | 45
912976 | 2018-04-23 15:23 | 8.3699 | Oxy4 (PSt7-10) | 2018-04-04 12:25 | default | 110.6943 | μmol/L | 33.034 | °C | 1009 | hPa | Humid | 35 | 0 | 0 | 25.74 | 135324.4871 | 441221.8251 | 38.5 | 45
912982 | 2018-04-23 15:23 | 8.3867 | Oxy4 (PSt7-10) | 2018-04-04 12:25 | default | 110.7217 | μmol/L | 33.029 | °C | 1009 | hPa | Humid | 35 | 0 | 0 | 25.739 | 135329.3342 | 441214.2128 | 38.5 | 45
912998 | 2018-04-23 15:23 | 8.4042 | Oxy4 (PSt7-10) | 2018-04-04 12:25 | default | 110.7111 | μmol/L | 33.0343 | °C | 1009 | hPa | Humid | 35 | 0 | 0 | 25.738 | 135332.8353 | 441226.7487 | 38.5 | 45
913005 | 2018-04-23 15:23 | 8.4205 | Oxy4 (PSt7-10) | 2018-04-04 12:25 | default | 110.7077 | μmol/L | 33.0303 | °C | 1009 | hPa | Humid | 35 | 0 | 0 | 25.74 | 135337.5794 | 441228.6272 | 38.5 | 45
913010 | 2018-04-23 15:23 | 8.4365 | Oxy4 (PSt7-10) | 2018-04-04 12:25 | default | 110.706 | μmol/L | 33.0284 | °C | 1009 | hPa | Humid | 35 | 0 | 0 | 25.741 | 135332.9275 | 441213.4462 | 38.5 | 45
913026 | 2018-04-23 15:23 | 8.4532 | Oxy4 (PSt7-10) | 2018-04-04 12:25 | default | 110.7131 | μmol/L | 33.0265 | °C | 1009 | hPa | Humid | 35 | 0 | 0 | 25.741 | 135334.1198 | 441218.5654 | 38.5 | 45
913036 | 2018-04-23 15:23 | 8.47 | Oxy4 (PSt7-10) | 2018-04-04 12:25 | default | 110.7196 | μmol/L | 33.0199 | °C | 1009 | hPa | Humid | 35 | 0 | 0 | 25.743 | 135336.7403 | 441218.7631 | 38.5 | 45
913040 | 2018-04-23 15:23 | 8.4865 | Oxy4 (PSt7-10) | 2018-04-04 12:25 | default | 110.615 | μmol/L | 33.0481 | °C | 1009 | hPa | Humid | 35 | 0 | 0 | 25.743 | 135328.4339 | 441228.633 | 38.5 | 45
913055 | 2018-04-23 15:23 | 8.5032 | Oxy4 (PSt7-10) | 2018-04-04 12:25 | default | 110.5999 | μmol/L | 33.0473 | °C | 1009 | hPa | Humid | 35 | 0 | 0 | 25.745 | 135337.0795 | 441226.872 | 38.5 | 45
913061 | 2018-04-23 15:23 | 8.5201 | Oxy4 (PSt7-10) | 2018-04-04 12:25 | default | 110.678 | μmol/L | 33.0408 | °C | 1009 | hPa | Humid | 35 | 0 | 0 | 25.739 | 135335.652 | 441228.0729 | 38.5 | 45
913074 | 2018-04-23 15:23 | 8.5375 | Oxy4 (PSt7-10) | 2018-04-04 12:25 | default | 110.6373 | μmol/L | 33.0445 | °C | 1009 | hPa | Humid | 35 | 0 | 0 | 25.742 | 135338.8129 | 441242.1048 | 38.5 | 45
913082 | 2018-04-23 15:23 | 8.5538 | Oxy4 (PSt7-10) | 2018-04-04 12:25 | default | 110.681 | μmol/L | 33.0376 | °C | 1009 | hPa | Humid | 35 | 0 | 0 | 25.74 | 135333.2963 | 441221.8617 | 38.5 | 45
913095 | 2018-04-23 15:23 | 8.5698 | Oxy4 (PSt7-10) | 2018-04-04 12:25 | default | 110.6827 | μmol/L | 33.0298 | °C | 1009 | hPa | Humid | 35 | 0 | 0 | 25.743 | 135335.6228 | 441224.4121 | 38.5 | 45
913102 | 2018-04-23 15:23 | 8.5879 | Oxy4 (PSt7-10) | 2018-04-04 12:25 | default | 110.6382 | μmol/L | 33.0443 | °C | 1009 | hPa | Humid | 35 | 0 | 0 | 25.742 | 135328.4564 | 441228.0438 | 38.5 | 45
913116 | 2018-04-23 15:23 | 8.6035 | Oxy4 (PSt7-10) | 2018-04-04 12:25 | default | 110.7203 | μmol/L | 33.0221 | °C | 1009 | hPa | Humid | 35 | 0 | 0 | 25.742 | 135322.1405 | 441225.1568 | 38.5 | 45
913127 | 2018-04-23 15:23 | 8.6201 | Oxy4 (PSt7-10) | 2018-04-04 12:25 | default | 110.7569 | μmol/L | 33.0122 | °C | 1009 | hPa | Humid | 35 | 0 | 0 | 25.742 | 135336.1032 | 441222.2695 | 38.5 | 45
913135 | 2018-04-23 15:24 | 8.6374 | Oxy4 (PSt7-10) | 2018-04-04 12:25 | default | 110.7139 | μmol/L | 33.0238 | °C | 1009 | hPa | Humid | 35 | 0 | 0 | 25.742 | 135321.5337 | 441229.2487 | 38.5 | 45
913141 | 2018-04-23 15:24 | 8.6539 | Oxy4 (PSt7-10) | 2018-04-04 12:25 | default | 110.6471 | μmol/L | 33.0395 | °C | 1009 | hPa | Humid | 35 | 0 | 0 | 25.743 | 135318.5021 | 441213.1345 | 38.5 | 45
913151 | 2018-04-23 15:24 | 8.6698 | Oxy4 (PSt7-10) | 2018-04-04 12:25 | default | 110.6317 | μmol/L | 33.0484 | °C | 1009 | hPa | Humid | 35 | 0 | 0 | 25.741 | 135318.5402 | 441207.1026 | 38.5 | 45
913168 | 2018-04-23 15:24 | 8.6873 | Oxy4 (PSt7-10) | 2018-04-04 12:25 | default | 110.6141 | μmol/L | 33.0362 | °C | 1009 | hPa | Humid | 35 | 0 | 0 | 25.748 | 135317.8623 | 441214.4177 | 38.5 | 45
913178 | 2018-04-23 15:24 | 8.7036 | Oxy4 (PSt7-10) | 2018-04-04 12:25 | default | 110.7087 | μmol/L | 33.0277 | °C | 1009 | hPa | Humid | 35 | 0 | 0 | 25.741 | 135321.3923 | 441221.6616 | 38.5 | 45
913183 | 2018-04-23 15:24 | 8.7204 | Oxy4 (PSt7-10) | 2018-04-04 12:25 | default | 110.6664 | μmol/L | 33.0367 | °C | 1009 | hPa | Humid | 35 | 0 | 0 | 25.742 | 135321.2197 | 441218.2015 | 38.5 | 45
913192 | 2018-04-23 15:24 | 8.7369 | Oxy4 (PSt7-10) | 2018-04-04 12:25 | default | 110.6726 | μmol/L | 33.0374 | °C | 1009 | hPa | Humid | 35 | 0 | 0 | 25.741 | 135317.0394 | 441216.3002 | 38.5 | 45
913202 | 2018-04-23 15:24 | 8.755 | Oxy4 (PSt7-10) | 2018-04-04 12:25 | default | 110.6164 | μmol/L | 33.0429 | °C | 1009 | hPa | Humid | 35 | 0 | 0 | 25.745 | 135322.6044 | 441219.7636 | 38.5 | 45
913213 | 2018-04-23 15:24 | 8.7713 | Oxy4 (PSt7-10) | 2018-04-04 12:25 | default | 110.6466 | μmol/L | 33.0396 | °C | 1009 | hPa | Humid | 35 | 0 | 0 | 25.743 | 135328.3421 | 441223.1173 | 38.5 | 45
913226 | 2018-04-23 15:24 | 8.7871 | Oxy4 (PSt7-10) | 2018-04-04 12:25 | default | 110.6617 | μmol/L | 33.0282 | °C | 1009 | hPa | Humid | 35 | 0 | 0 | 25.746 | 135317.1199 | 441207.107 | 38.5 | 45
913235 | 2018-04-23 15:24 | 8.8038 | Oxy4 (PSt7-10) | 2018-04-04 12:25 | default | 110.6573 | μmol/L | 33.0343 | °C | 1009 | hPa | Humid | 35 | 0 | 0 | 25.744 | 135332.5689 | 441196.5392 | 38.5 | 45
913246 | 2018-04-23 15:24 | 8.8209 | Oxy4 (PSt7-10) | 2018-04-04 12:25 | default | 110.5905 | μmol/L | 33.0523 | °C | 1009 | hPa | Humid | 35 | 0 | 0 | 25.744 | 135331.8194 | 441188.061 | 38.5 | 45
913258 | 2018-04-23 15:24 | 8.8372 | Oxy4 (PSt7-10) | 2018-04-04 12:25 | default | 110.5777 | μmol/L | 33.063 | °C | 1009 | hPa | Humid | 35 | 0 | 0 | 25.741 | 135334.8893 | 441201.3315 | 38.5 | 45
913267 | 2018-04-23 15:24 | 8.8544 | Oxy4 (PSt7-10) | 2018-04-04 12:25 | default | 110.5665 | μmol/L | 33.0539 | °C | 1009 | hPa | Humid | 35 | 0 | 0 | 25.746 | 135333.5584 | 441209.6951 | 38.5 | 45
913271 | 2018-04-23 15:24 | 8.8705 | Oxy4 (PSt7-10) | 2018-04-04 12:25 | default | 110.5755 | μmol/L | 33.0491 | °C | 1009 | hPa | Humid | 35 | 0 | 0 | 25.747 | 135328.8782 | 441184.7551 | 38.5 | 45
913286 | 2018-04-23 15:24 | 8.8873 | Oxy4 (PSt7-10) | 2018-04-04 12:25 | default | 110.6332 | μmol/L | 33.0359 | °C | 1009 | hPa | Humid | 35 | 0 | 0 | 25.746 | 135322.7676 | 441184.5828 | 38.5 | 45
913290 | 2018-04-23 15:24 | 8.9032 | Oxy4 (PSt7-10) | 2018-04-04 12:25 | default | 110.6555 | μmol/L | 33.0323 | °C | 1009 | hPa | Humid | 35 | 0 | 0 | 25.745 | 135324.0517 | 441195.2954 | 38.5 | 45
913302 | 2018-04-23 15:24 | 8.9198 | Oxy4 (PSt7-10) | 2018-04-04 12:25 | default | 110.5602 | μmol/L | 33.0556 | °C | 1009 | hPa | Humid | 35 | 0 | 0 | 25.746 | 135333.9956 | 441208.628 | 38.5 | 45
913316 | 2018-04-23 15:24 | 8.937 | Oxy4 (PSt7-10) | 2018-04-04 12:25 | default | 110.6097 | μmol/L | 33.0447 | °C | 1009 | hPa | Humid | 35 | 0 | 0 | 25.745 | 135341.7597 | 441220.023 | 38.5 | 45
913328 | 2018-04-23 15:24 | 8.9538 | Oxy4 (PSt7-10) | 2018-04-04 12:25 | default | 110.611 | μmol/L | 33.0419 | °C | 1009 | hPa | Humid | 35 | 0 | 0 | 25.746 | 135330.8153 | 441211.1045 | 38.5 | 45
913333 | 2018-04-23 15:24 | 8.9704 | Oxy4 (PSt7-10) | 2018-04-04 12:25 | default | 110.5872 | μmol/L | 33.0508 | °C | 1009 | hPa | Humid | 35 | 0 | 0 | 25.745 | 135333.2469 | 441212.25 | 38.5 | 45
913340 | 2018-04-23 15:24 | 8.9878 | Oxy4 (PSt7-10) | 2018-04-04 12:25 | default | 110.5829 | μmol/L | 33.0495 | °C | 1009 | hPa | Humid | 35 | 0 | 0 | 25.746 | 135325.8836 | 441201.0923 | 38.5 | 45
913355 | 2018-04-23 15:24 | 9.0046 | Oxy4 (PSt7-10) | 2018-04-04 12:25 | default | 110.5973 | μmol/L | 33.0408 | °C | 1009 | hPa | Humid | 35 | 0 | 0 | 25.748 | 135328.5105 | 441199.6149 | 38.5 | 45
913364 | 2018-04-23 15:24 | 9.0223 | Oxy4 (PSt7-10) | 2018-04-04 12:25 | default | 110.6157 | μmol/L | 33.0382 | °C | 1009 | hPa | Humid | 35 | 0 | 0 | 25.747 | 135331.6162 | 441204.4571 | 38.5 | 45
913376 | 2018-04-23 15:24 | 9.0372 | Oxy4 (PSt7-10) | 2018-04-04 12:25 | default | 110.6137 | μmol/L | 33.0412 | °C | 1009 | hPa | Humid | 35 | 0 | 0 | 25.746 | 135326.7627 | 441204.0118 | 38.5 | 45
913384 | 2018-04-23 15:24 | 9.0532 | Oxy4 (PSt7-10) | 2018-04-04 12:25 | default | 110.6201 | μmol/L | 33.037 | °C | 1009 | hPa | Humid | 35 | 0 | 0 | 25.747 | 135322.1857 | 441183.0279 | 38.5 | 45
913391 | 2018-04-23 15:24 | 9.0706 | Oxy4 (PSt7-10) | 2018-04-04 12:25 | default | 110.6685 | μmol/L | 33.0264 | °C | 1009 | hPa | Humid | 35 | 0 | 0 | 25.746 | 135322.5541 | 441201.9299 | 38.5 | 45
913408 | 2018-04-23 15:24 | 9.0866 | Oxy4 (PSt7-10) | 2018-04-04 12:25 | default | 110.6392 | μmol/L | 33.0319 | °C | 1009 | hPa | Humid | 35 | 0 | 0 | 25.747 | 135316.247 | 441200.9952 | 38.5 | 45
913418 | 2018-04-23 15:24 | 9.1037 | Oxy4 (PSt7-10) | 2018-04-04 12:25 | default | 110.6472 | μmol/L | 33.0321 | °C | 1009 | hPa | Humid | 35 | 0 | 0 | 25.746 | 135322.9426 | 441215.6931 | 38.5 | 45
913421 | 2018-04-23 15:24 | 9.1201 | Oxy4 (PSt7-10) | 2018-04-04 12:25 | default | 110.6337 | μmol/L | 33.0431 | °C | 1009 | hPa | Humid | 35 | 0 | 0 | 25.743 | 135322.9398 | 441202.3062 | 38.5 | 45
913435 | 2018-04-23 15:24 | 9.139 | Oxy4 (PSt7-10) | 2018-04-04 12:25 | default | 110.6089 | μmol/L | 33.0473 | °C | 1009 | hPa | Humid | 35 | 0 | 0 | 25.744 | 135325.0574 | 441215.952 | 38.5 | 45
913440 | 2018-04-23 15:24 | 9.1534 | Oxy4 (PSt7-10) | 2018-04-04 12:25 | default | 110.571 | μmol/L | 33.0503 | °C | 1009 | hPa | Humid | 35 | 0 | 0 | 25.747 | 135317.6277 | 441182.7089 | 38.5 | 45
913455 | 2018-04-23 15:24 | 9.1702 | Oxy4 (PSt7-10) | 2018-04-04 12:25 | default | 110.5817 | μmol/L | 33.0474 | °C | 1009 | hPa | Humid | 35 | 0 | 0 | 25.747 | 135320.8517 | 441207.8138 | 38.5 | 45
913469 | 2018-04-23 15:24 | 9.1865 | Oxy4 (PSt7-10) | 2018-04-04 12:25 | default | 110.5697 | μmol/L | 33.0506 | °C | 1009 | hPa | Humid | 35 | 0 | 0 | 25.747 | 135325.8931 | 441203.4334 | 38.5 | 45
913476 | 2018-04-23 15:24 | 9.204 | Oxy4 (PSt7-10) | 2018-04-04 12:25 | default | 110.5732 | μmol/L | 33.0449 | °C | 1009 | hPa | Humid | 35 | 0 | 0 | 25.749 | 135336.5082 | 441210.4051 | 38.5 | 45
913485 | 2018-04-23 15:24 | 9.2209 | Oxy4 (PSt7-10) | 2018-04-04 12:25 | default | 110.5864 | μmol/L | 33.0461 | °C | 1009 | hPa | Humid | 35 | 0 | 0 | 25.747 | 135338.0286 | 441217.1011 | 38.5 | 45
913498 | 2018-04-23 15:24 | 9.2396 | Oxy4 (PSt7-10) | 2018-04-04 12:25 | default | 110.5093 | μmol/L | 33.0621 | °C | 1009 | hPa | Humid | 35 | 0 | 0 | 25.749 | 135340.9155 | 441212.2363 | 38.5 | 45
913508 | 2018-04-23 15:24 | 9.2537 | Oxy4 (PSt7-10) | 2018-04-04 12:25 | default | 110.5668 | μmol/L | 33.049 | °C | 1009 | hPa | Humid | 35 | 0 | 0 | 25.748 | 135332.9119 | 441193.5441 | 38.5 | 45
913511 | 2018-04-23 15:24 | 9.2706 | Oxy4 (PSt7-10) | 2018-04-04 12:25 | default | 110.5957 | μmol/L | 33.0412 | °C | 1009 | hPa | Humid | 35 | 0 | 0 | 25.748 | 135338.5352 | 441197.6552 | 38.5 | 45
913526 | 2018-04-23 15:24 | 9.287 | Oxy4 (PSt7-10) | 2018-04-04 12:25 | default | 110.575 | μmol/L | 33.0516 | °C | 1009 | hPa | Humid | 35 | 0 | 0 | 25.746 | 135335.6349 | 441185.2834 | 38.5 | 45
913536 | 2018-04-23 15:24 | 9.3037 | Oxy4 (PSt7-10) | 2018-04-04 12:25 | default | 110.5361 | μmol/L | 33.0573 | °C | 1009 | hPa | Humid | 35 | 0 | 0 | 25.748 | 135330.0336 | 441197.9828 | 38.5 | 45
913547 | 2018-04-23 15:24 | 9.321 | Oxy4 (PSt7-10) | 2018-04-04 12:25 | default | 110.545 | μmol/L | 33.0501 | °C | 1009 | hPa | Humid | 35 | 0 | 0 | 25.75 | 135328.2644 | 441209.7322 | 38.5 | 45
913555 | 2018-04-23 15:24 | 9.337 | Oxy4 (PSt7-10) | 2018-04-04 12:25 | default | 110.6016 | μmol/L | 33.0396 | °C | 1009 | hPa | Humid | 35 | 0 | 0 | 25.748 | 135336.6991 | 441193.8449 | 38.5 | 45
913567 | 2018-04-23 15:24 | 9.3534 | Oxy4 (PSt7-10) | 2018-04-04 12:25 | default | 110.5801 | μmol/L | 33.0406 | °C | 1009 | hPa | Humid | 35 | 0 | 0 | 25.75 | 135324.7289 | 441177.1366 | 38.5 | 45
913578 | 2018-04-23 15:24 | 9.3707 | Oxy4 (PSt7-10) | 2018-04-04 12:25 | default | 110.5923 | μmol/L | 33.0421 | °C | 1009 | hPa | Humid | 35 | 0 | 0 | 25.748 | 135330.9008 | 441202.1505 | 38.5 | 45
913589 | 2018-04-23 15:24 | 9.3874 | Oxy4 (PSt7-10) | 2018-04-04 12:25 | default | 110.5754 | μmol/L | 33.0491 | °C | 1009 | hPa | Humid | 35 | 0 | 0 | 25.747 | 135333.8796 | 441190.9666 | 38.5 | 45
913592 | 2018-04-23 15:24 | 9.4039 | Oxy4 (PSt7-10) | 2018-04-04 12:25 | default | 110.6107 | μmol/L | 33.0396 | °C | 1009 | hPa | Humid | 35 | 0 | 0 | 25.747 | 135333.4778 | 441191.4997 | 38.5 | 45
913603 | 2018-04-23 15:24 | 9.4206 | Oxy4 (PSt7-10) | 2018-04-04 12:25 | default | 110.6518 | μmol/L | 33.0212 | °C | 1009 | hPa | Humid | 35 | 0 | 0 | 25.75 | 135334.5651 | 441190.277 | 38.5 | 45
913612 | 2018-04-23 15:24 | 9.4366 | Oxy4 (PSt7-10) | 2018-04-04 12:25 | default | 110.4784 | μmol/L | 33.068 | °C | 1009 | hPa | Humid | 35 | 0 | 0 | 25.75 | 135325.1049 | 441189.3835 | 38.5 | 45
913623 | 2018-04-23 15:24 | 9.4535 | Oxy4 (PSt7-10) | 2018-04-04 12:25 | default | 110.4774 | μmol/L | 33.0683 | °C | 1009 | hPa | Humid | 35 | 0 | 0 | 25.75 | 135326.8112 | 441192.4493 | 38.5 | 45
913636 | 2018-04-23 15:24 | 9.4699 | Oxy4 (PSt7-10) | 2018-04-04 12:25 | default | 110.5896 | μmol/L | 33.0501 | °C | 1009 | hPa | Humid | 35 | 0 | 0 | 25.745 | 135324.6008 | 441188.5698 | 38.5 | 45
913640 | 2018-04-23 15:24 | 9.4872 | Oxy4 (PSt7-10) | 2018-04-04 12:25 | default | 110.5273 | μmol/L | 33.0548 | °C | 1009 | hPa | Humid | 35 | 0 | 0 | 25.75 | 135320.3244 | 441187.728 | 38.5 | 45
913651 | 2018-04-23 15:24 | 9.5034 | Oxy4 (PSt7-10) | 2018-04-04 12:25 | default | 110.4852 | μmol/L | 33.0614 | °C | 1009 | hPa | Humid | 35 | 0 | 0 | 25.752 | 135313.8636 | 441176.8025 | 38.5 | 45
913661 | 2018-04-23 15:24 | 9.5202 | Oxy4 (PSt7-10) | 2018-04-04 12:25 | default | 110.5566 | μmol/L | 33.0493 | °C | 1009 | hPa | Humid | 35 | 0 | 0 | 25.749 | 135314.8304 | 441177.9688 | 38.5 | 45
913674 | 2018-04-23 15:24 | 9.5365 | Oxy4 (PSt7-10) | 2018-04-04 12:25 | default | 110.4912 | μmol/L | 33.0622 | °C | 1009 | hPa | Humid | 35 | 0 | 0 | 25.751 | 135317.8393 | 441195.8655 | 38.5 | 45
913682 | 2018-04-23 15:24 | 9.5539 | Oxy4 (PSt7-10) | 2018-04-04 12:25 | default | 110.4672 | μmol/L | 33.0662 | °C | 1009 | hPa | Humid | 35 | 0 | 0 | 25.752 | 135325.0758 | 441187.5726 | 38.5 | 45
913694 | 2018-04-23 15:24 | 9.57 | Oxy4 (PSt7-10) | 2018-04-04 12:25 | default | 110.6032 | μmol/L | 33.0392 | °C | 1009 | hPa | Humid | 35 | 0 | 0 | 25.748 | 135328.4659 | 441174.9661 | 38.5 | 45
913701 | 2018-04-23 15:24 | 9.5866 | Oxy4 (PSt7-10) | 2018-04-04 12:25 | default | 110.5185 | μmol/L | 33.0548 | °C | 1009 | hPa | Humid | 35 | 0 | 0 | 25.751 | 135329.3453 | 441191.1987 | 38.5 | 45
913715 | 2018-04-23 15:24 | 9.6037 | Oxy4 (PSt7-10) | 2018-04-04 12:25 | default | 110.5133 | μmol/L | 33.0514 | °C | 1009 | hPa | Humid | 35 | 0 | 0 | 25.753 | 135342.5954 | 441199.3631 | 38.5 | 45
913728 | 2018-04-23 15:24 | 9.6204 | Oxy4 (PSt7-10) | 2018-04-04 12:25 | default | 110.5224 | μmol/L | 33.0562 | °C | 1009 | hPa | Humid | 35 | 0 | 0 | 25.75 | 135340.7898 | 441188.8398 | 38.5 | 45
913738 | 2018-04-23 15:25 | 9.6371 | Oxy4 (PSt7-10) | 2018-04-04 12:25 | default | 110.4998 | μmol/L | 33.0598 | °C | 1009 | hPa | Humid | 35 | 0 | 0 | 25.751 | 135342.3967 | 441179.776 | 38.5 | 45
913740 | 2018-04-23 15:25 | 9.6534 | Oxy4 (PSt7-10) | 2018-04-04 12:25 | default | 110.5432 | μmol/L | 33.053 | °C | 1009 | hPa | Humid | 35 | 0 | 0 | 25.749 | 135338.1058 | 441171.2616 | 38.5 | 45
913750 | 2018-04-23 15:25 | 9.67 | Oxy4 (PSt7-10) | 2018-04-04 12:25 | default | 110.588 | μmol/L | 33.0409 | °C | 1009 | hPa | Humid | 35 | 0 | 0 | 25.749 | 135338.1343 | 441161.0365 | 38.5 | 45
913762 | 2018-04-23 15:25 | 9.6872 | Oxy4 (PSt7-10) | 2018-04-04 12:25 | default | 110.5002 | μmol/L | 33.0573 | °C | 1009 | hPa | Humid | 35 | 0 | 0 | 25.752 | 135336.6036 | 441170.9709 | 38.5 | 45
913770 | 2018-04-23 15:25 | 9.727 | Oxy4 (PSt7-10) | 2018-04-04 12:25 | default | 110.5983 | μmol/L | 33.0332 | °C | 1009 | hPa | Humid | 35 | 0 | 0 | 25.751 | 135386.9868 | 441266.8809 | 38.5 | 45
913781 | 2018-04-23 15:25 | 9.727 | Oxy4 (PSt7-10) | 2018-04-04 12:25 | default | 110.5551 | μmol/L | 33.0401 | °C | 1009 | hPa | Humid | 35 | 0 | 0 | 25.753 | 135323.6835 | 441169.2112 | 38.5 | 45
913793 | 2018-04-23 15:25 | 9.7377 | Oxy4 (PSt7-10) | 2018-04-04 12:25 | default | 110.582 | μmol/L | 33.0401 | °C | 1009 | hPa | Humid | 35 | 0 | 0 | 25.75 | 135286.7314 | 441080.687 | 38.5 | 45
913807 | 2018-04-23 15:25 | 9.7539 | Oxy4 (PSt7-10) | 2018-04-04 12:25 | default | 110.4902 | μmol/L | 33.0576 | °C | 1009 | hPa | Humid | 35 | 0 | 0 | 25.753 | 135314.8024 | 441132.1176 | 38.5 | 45
913810 | 2018-04-23 15:25 | 9.7701 | Oxy4 (PSt7-10) | 2018-04-04 12:25 | default | 110.5231 | μmol/L | 33.0584 | °C | 1009 | hPa | Humid | 35 | 0 | 0 | 25.749 | 135325.8479 | 441143.2677 | 38.5 | 45
913827 | 2018-04-23 15:25 | 9.7873 | Oxy4 (PSt7-10) | 2018-04-04 12:25 | default | 110.4931 | μmol/L | 33.0616 | °C | 1009 | hPa | Humid | 35 | 0 | 0 | 25.751 | 135329.9686 | 441145.3605 | 38.5 | 45
913830 | 2018-04-23 15:25 | 9.804 | Oxy4 (PSt7-10) | 2018-04-04 12:25 | default | 110.5225 | μmol/L | 33.0561 | °C | 1009 | hPa | Humid | 35 | 0 | 0 | 25.75 | 135334.7672 | 441158.7751 | 38.5 | 45
913841 | 2018-04-23 15:25 | 9.8199 | Oxy4 (PSt7-10) | 2018-04-04 12:25 | default | 110.5717 | μmol/L | 33.0477 | °C | 1009 | hPa | Humid | 35 | 0 | 0 | 25.748 | 135330.2265 | 441154.3334 | 38.5 | 45
913858 | 2018-04-23 15:25 | 9.8376 | Oxy4 (PSt7-10) | 2018-04-04 12:25 | default | 110.4605 | μmol/L | 33.0632 | °C | 1009 | hPa | Humid | 35 | 0 | 0 | 25.754 | 135322.036 | 441155.7304 | 38.5 | 45
913868 | 2018-04-23 15:25 | 9.8536 | Oxy4 (PSt7-10) | 2018-04-04 12:25 | default | 110.4985 | μmol/L | 33.0602 | °C | 1009 | hPa | Humid | 35 | 0 | 0 | 25.751 | 135315.8661 | 441147.9399 | 38.5 | 45
913872 | 2018-04-23 15:25 | 9.8702 | Oxy4 (PSt7-10) | 2018-04-04 12:25 | default | 110.5506 | μmol/L | 33.051 | °C | 1009 | hPa | Humid | 35 | 0 | 0 | 25.749 | 135324.8687 | 441163.6896 | 38.5 | 45
913887 | 2018-04-23 15:25 | 9.888 | Oxy4 (PSt7-10) | 2018-04-04 12:25 | default | 110.4954 | μmol/L | 33.0562 | °C | 1009 | hPa | Humid | 35 | 0 | 0 | 25.753 | 135327.0425 | 441163.0683 | 38.5 | 45
913895 | 2018-04-23 15:25 | 9.9032 | Oxy4 (PSt7-10) | 2018-04-04 12:25 | default | 110.4855 | μmol/L | 33.0589 | °C | 1009 | hPa | Humid | 35 | 0 | 0 | 25.753 | 135310.2949 | 441154.9385 | 38.5 | 45
913900 | 2018-04-23 15:25 | 9.9199 | Oxy4 (PSt7-10) | 2018-04-04 12:25 | default | 110.4827 | μmol/L | 33.0548 | °C | 1009 | hPa | Humid | 35 | 0 | 0 | 25.755 | 135316.9036 | 441156.9465 | 38.5 | 45
913914 | 2018-04-23 15:25 | 9.9371 | Oxy4 (PSt7-10) | 2018-04-04 12:25 | default | 110.474 | μmol/L | 33.0595 | °C | 1009 | hPa | Humid | 35 | 0 | 0 | 25.754 | 135330.6211 | 441166.9401 | 38.5 | 45
913921 | 2018-04-23 15:25 | 9.9543 | Oxy4 (PSt7-10) | 2018-04-04 12:25 | default | 110.4711 | μmol/L | 33.0579 | °C | 1009 | hPa | Humid | 35 | 0 | 0 | 25.755 | 135327.5545 | 441157.1142 | 38.5 | 45
913933 | 2018-04-23 15:25 | 9.9704 | Oxy4 (PSt7-10) | 2018-04-04 12:25 | default | 110.492 | μmol/L | 33.0547 | °C | 1009 | hPa | Humid | 35 | 0 | 0 | 25.754 | 135318.6933 | 441159.5235 | 38.5 | 45
913944 | 2018-04-23 15:25 | 9.9871 | Oxy4 (PSt7-10) | 2018-04-04 12:25 | default | 110.5204 | μmol/L | 33.047 | °C | 1009 | hPa | Humid | 35 | 0 | 0 | 25.754 | 135335.5433 | 441166.2698 | 38.5 | 45
913952 | 2018-04-23 15:25 | 10.0044 | Oxy4 (PSt7-10) | 2018-04-04 12:25 | default | 110.508 | μmol/L | 33.0552 | °C | 1009 | hPa | Humid | 35 | 0 | 0 | 25.752 | 135333.3383 | 441183.6542 | 38.5 | 45
913964 | 2018-04-23 15:25 | 10.0201 | Oxy4 (PSt7-10) | 2018-04-04 12:25 | default | 110.529 | μmol/L | 33.0471 | °C | 1009 | hPa | Humid | 35 | 0 | 0 | 25.753 | 135333.4133 | 441153.5731 | 38.5 | 45
913972 | 2018-04-23 15:25 | 10.0366 | Oxy4 (PSt7-10) | 2018-04-04 12:25 | default | 110.5491 | μmol/L | 33.0417 | °C | 1009 | hPa | Humid | 35 | 0 | 0 | 25.753 | 135347.7359 | 441161.1748 | 38.5 | 45
913980 | 2018-04-23 15:25 | 10.0543 | Oxy4 (PSt7-10) | 2018-04-04 12:25 | default | 110.5124 | μmol/L | 33.054 | °C | 1009 | hPa | Humid | 35 | 0 | 0 | 25.752 | 135336.2179 | 441151.1117 | 38.5 | 45
913993 | 2018-04-23 15:25 | 10.071 | Oxy4 (PSt7-10) | 2018-04-04 12:25 | default | 110.4633 | μmol/L | 33.06 | °C | 1009 | hPa | Humid | 35 | 0 | 0 | 25.755 | 135330.8138 | 441138.7645 | 38.5 | 45
914009 | 2018-04-23 15:25 | 10.0873 | Oxy4 (PSt7-10) | 2018-04-04 12:25 | default | 110.3986 | μmol/L | 33.0751 | °C | 1009 | hPa | Humid | 35 | 0 | 0 | 25.756 | 135331.9235 | 441136.1687 | 38.5 | 45
914012 | 2018-04-23 15:25 | 10.1034 | Oxy4 (PSt7-10) | 2018-04-04 12:25 | default | 110.4088 | μmol/L | 33.0796 | °C | 1009 | hPa | Humid | 35 | 0 | 0 | 25.753 | 135328.9168 | 441139.1562 | 38.5 | 45
914027 | 2018-04-23 15:25 | 10.1201 | Oxy4 (PSt7-10) | 2018-04-04 12:25 | default | 110.5049 | μmol/L | 33.0512 | °C | 1009 | hPa | Humid | 35 | 0 | 0 | 25.754 | 135331.2512 | 441150.1138 | 38.5 | 45
914033 | 2018-04-23 15:25 | 10.1369 | Oxy4 (PSt7-10) | 2018-04-04 12:25 | default | 110.4547 | μmol/L | 33.0599 | °C | 1009 | hPa | Humid | 35 | 0 | 0 | 25.756 | 135339.7721 | 441151.607 | 38.5 | 45
914044 | 2018-04-23 15:25 | 10.1539 | Oxy4 (PSt7-10) | 2018-04-04 12:25 | default | 110.4916 | μmol/L | 33.0524 | °C | 1009 | hPa | Humid | 35 | 0 | 0 | 25.755 | 135336.6967 | 441153.6952 | 38.5 | 45
914053 | 2018-04-23 15:25 | 10.1704 | Oxy4 (PSt7-10) | 2018-04-04 12:25 | default | 110.4628 | μmol/L | 33.0577 | °C | 1009 | hPa | Humid | 35 | 0 | 0 | 25.756 | 135336.166 | 441139.3728 | 38.5 | 45
914068 | 2018-04-23 15:25 | 10.1866 | Oxy4 (PSt7-10) | 2018-04-04 12:25 | default | 110.4754 | μmol/L | 33.0543 | °C | 1009 | hPa | Humid | 35 | 0 | 0 | 25.756 | 135338.2137 | 441137.6972 | 38.5 | 45
914075 | 2018-04-23 15:25 | 10.204 | Oxy4 (PSt7-10) | 2018-04-04 12:25 | default | 110.4767 | μmol/L | 33.0491 | °C | 1009 | hPa | Humid | 35 | 0 | 0 | 25.758 | 135333.9582 | 441158.5969 | 38.5 | 45
914088 | 2018-04-23 15:25 | 10.2218 | Oxy4 (PSt7-10) | 2018-04-04 12:25 | default | 110.4562 | μmol/L | 33.0619 | °C | 1009 | hPa | Humid | 35 | 0 | 0 | 25.755 | 135331.9443 | 441141.0427 | 38.5 | 45
914093 | 2018-04-23 15:25 | 10.2373 | Oxy4 (PSt7-10) | 2018-04-04 12:25 | default | 110.4673 | μmol/L | 33.0589 | °C | 1009 | hPa | Humid | 35 | 0 | 0 | 25.755 | 135336.4756 | 441149.3831 | 38.5 | 45
914103 | 2018-04-23 15:25 | 10.2536 | Oxy4 (PSt7-10) | 2018-04-04 12:25 | default | 110.4018 | μmol/L | 33.0694 | °C | 1009 | hPa | Humid | 35 | 0 | 0 | 25.758 | 135328.52 | 441129.3993 | 38.5 | 45
914116 | 2018-04-23 15:25 | 10.2704 | Oxy4 (PSt7-10) | 2018-04-04 12:25 | default | 110.4892 | μmol/L | 33.0579 | °C | 1009 | hPa | Humid | 35 | 0 | 0 | 25.753 | 135327.8343 | 441149.3271 | 38.5 | 45
914128 | 2018-04-23 15:25 | 10.2874 | Oxy4 (PSt7-10) | 2018-04-04 12:25 | default | 110.4867 | μmol/L | 33.0537 | °C | 1009 | hPa | Humid | 35 | 0 | 0 | 25.755 | 135324.108 | 441149.5204 | 38.5 | 45
914133 | 2018-04-23 15:25 | 10.3038 | Oxy4 (PSt7-10) | 2018-04-04 12:25 | default | 110.4624 | μmol/L | 33.0627 | °C | 1009 | hPa | Humid | 35 | 0 | 0 | 25.754 | 135324.2125 | 441145.5664 | 38.5 | 45
914145 | 2018-04-23 15:25 | 10.3207 | Oxy4 (PSt7-10) | 2018-04-04 12:25 | default | 110.4414 | μmol/L | 33.0635 | °C | 1009 | hPa | Humid | 35 | 0 | 0 | 25.756 | 135326.2554 | 441133.3219 | 38.5 | 45
914155 | 2018-04-23 15:25 | 10.3374 | Oxy4 (PSt7-10) | 2018-04-04 12:25 | default | 110.4426 | μmol/L | 33.0608 | °C | 1009 | hPa | Humid | 35 | 0 | 0 | 25.757 | 135325.958 | 441158.7152 | 38.5 | 45
914167 | 2018-04-23 15:25 | 10.3534 | Oxy4 (PSt7-10) | 2018-04-04 12:25 | default | 110.4645 | μmol/L | 33.0548 | °C | 1009 | hPa | Humid | 35 | 0 | 0 | 25.757 | 135326.5943 | 441130.4461 | 38.5 | 45
914175 | 2018-04-23 15:25 | 10.3706 | Oxy4 (PSt7-10) | 2018-04-04 12:25 | default | 110.5024 | μmol/L | 33.047 | °C | 1009 | hPa | Humid | 35 | 0 | 0 | 25.756 | 135332.599 | 441153.9086 | 38.5 | 45
914181 | 2018-04-23 15:25 | 10.3872 | Oxy4 (PSt7-10) | 2018-04-04 12:25 | default | 110.5121 | μmol/L | 33.0468 | °C | 1009 | hPa | Humid | 35 | 0 | 0 | 25.755 | 135333.2502 | 441141.953 | 38.5 | 45
914199 | 2018-04-23 15:25 | 10.4032 | Oxy4 (PSt7-10) | 2018-04-04 12:25 | default | 110.4462 | μmol/L | 33.0622 | °C | 1009 | hPa | Humid | 35 | 0 | 0 | 25.756 | 135329.4931 | 441133.733 | 38.5 | 45
914208 | 2018-04-23 15:25 | 10.4206 | Oxy4 (PSt7-10) | 2018-04-04 12:25 | default | 110.4187 | μmol/L | 33.0624 | °C | 1009 | hPa | Humid | 35 | 0 | 0 | 25.759 | 135332.6688 | 441129.1876 | 38.5 | 45
914218 | 2018-04-23 15:25 | 10.4399 | Oxy4 (PSt7-10) | 2018-04-04 12:25 | default | 110.4324 | μmol/L | 33.0635 | °C | 1009 | hPa | Humid | 35 | 0 | 0 | 25.757 | 135346.8359 | 441138.7081 | 38.5 | 45
914228 | 2018-04-23 15:25 | 10.4535 | Oxy4 (PSt7-10) | 2018-04-04 12:25 | default | 110.424 | μmol/L | 33.0731 | °C | 1009 | hPa | Humid | 35 | 0 | 0 | 25.754 | 135340.2043 | 441117.0609 | 38.5 | 45
914237 | 2018-04-23 15:25 | 10.4701 | Oxy4 (PSt7-10) | 2018-04-04 12:25 | default | 110.4115 | μmol/L | 33.0668 | °C | 1009 | hPa | Humid | 35 | 0 | 0 | 25.758 | 135334.3809 | 441125.3998 | 38.5 | 45
914241 | 2018-04-23 15:25 | 10.4872 | Oxy4 (PSt7-10) | 2018-04-04 12:25 | default | 110.3665 | μmol/L | 33.0789 | °C | 1009 | hPa | Humid | 35 | 0 | 0 | 25.758 | 135335.2269 | 441136.0383 | 38.5 | 45
914251 | 2018-04-23 15:25 | 10.5037 | Oxy4 (PSt7-10) | 2018-04-04 12:25 | default | 110.4178 | μmol/L | 33.0675 | °C | 1009 | hPa | Humid | 35 | 0 | 0 | 25.757 | 135340.4705 | 441130.891 | 38.5 | 45
914260 | 2018-04-23 15:25 | 10.5205 | Oxy4 (PSt7-10) | 2018-04-04 12:25 | default | 110.4974 | μmol/L | 33.0484 | °C | 1009 | hPa | Humid | 35 | 0 | 0 | 25.756 | 135341.1983 | 441143.6982 | 38.5 | 45
914275 | 2018-04-23 15:25 | 10.5371 | Oxy4 (PSt7-10) | 2018-04-04 12:25 | default | 110.423 | μmol/L | 33.0588 | °C | 1009 | hPa | Humid | 35 | 0 | 0 | 25.76 | 135343.861 | 441142.6603 | 38.5 | 45
914285 | 2018-04-23 15:25 | 10.5543 | Oxy4 (PSt7-10) | 2018-04-04 12:25 | default | 110.4143 | μmol/L | 33.0708 | °C | 1009 | hPa | Humid | 35 | 0 | 0 | 25.756 | 135344.0833 | 441157.2497 | 38.5 | 45
914298 | 2018-04-23 15:25 | 10.571 | Oxy4 (PSt7-10) | 2018-04-04 12:25 | default | 110.392 | μmol/L | 33.0745 | °C | 1009 | hPa | Humid | 35 | 0 | 0 | 25.757 | 135353.1575 | 441149.0498 | 38.5 | 45
914303 | 2018-04-23 15:25 | 10.5873 | Oxy4 (PSt7-10) | 2018-04-04 12:25 | default | 110.4203 | μmol/L | 33.0619 | °C | 1009 | hPa | Humid | 35 | 0 | 0 | 25.759 | 135349.6942 | 441132.3304 | 38.5 | 45
914313 | 2018-04-23 15:25 | 10.6035 | Oxy4 (PSt7-10) | 2018-04-04 12:25 | default | 110.4344 | μmol/L | 33.0606 | °C | 1009 | hPa | Humid | 35 | 0 | 0 | 25.758 | 135339.2544 | 441121.2935 | 38.5 | 45
914327 | 2018-04-23 15:25 | 10.6199 | Oxy4 (PSt7-10) | 2018-04-04 12:25 | default | 110.4592 | μmol/L | 33.0587 | °C | 1009 | hPa | Humid | 35 | 0 | 0 | 25.756 | 135341.0597 | 441123.9018 | 38.5 | 45
914333 | 2018-04-23 15:26 | 10.6368 | Oxy4 (PSt7-10) | 2018-04-04 12:25 | default | 110.4125 | μmol/L | 33.0689 | °C | 1009 | hPa | Humid | 35 | 0 | 0 | 25.757 | 135333.1982 | 441130.3498 | 38.5 | 45
914341 | 2018-04-23 15:26 | 10.6535 | Oxy4 (PSt7-10) | 2018-04-04 12:25 | default | 110.438 | μmol/L | 33.062 | °C | 1009 | hPa | Humid | 35 | 0 | 0 | 25.757 | 135331.1276 | 441119.1471 | 38.5 | 45
914355 | 2018-04-23 15:26 | 10.6704 | Oxy4 (PSt7-10) | 2018-04-04 12:25 | default | 110.434 | μmol/L | 33.0607 | °C | 1009 | hPa | Humid | 35 | 0 | 0 | 25.758 | 135325.2371 | 441127.0399 | 38.5 | 45
914360 | 2018-04-23 15:26 | 10.6866 | Oxy4 (PSt7-10) | 2018-04-04 12:25 | default | 110.4065 | μmol/L | 33.0584 | °C | 1009 | hPa | Humid | 35 | 0 | 0 | 25.762 | 135330.546 | 441115.0338 | 38.5 | 45
914375 | 2018-04-23 15:26 | 10.7037 | Oxy4 (PSt7-10) | 2018-04-04 12:25 | default | 110.3649 | μmol/L | 33.0769 | °C | 1009 | hPa | Humid | 35 | 0 | 0 | 25.759 | 135330.499 | 441129.7416 | 38.5 | 45
914383 | 2018-04-23 15:26 | 10.72 | Oxy4 (PSt7-10) | 2018-04-04 12:25 | default | 110.3638 | μmol/L | 33.0797 | °C | 1009 | hPa | Humid | 35 | 0 | 0 | 25.758 | 135323.67 | 441116.9843 | 38.5 | 45
914393 | 2018-04-23 15:26 | 10.7372 | Oxy4 (PSt7-10) | 2018-04-04 12:25 | default | 110.3892 | μmol/L | 33.0752 | °C | 1009 | hPa | Humid | 35 | 0 | 0 | 25.757 | 135323.7286 | 441124.6516 | 38.5 | 45
914405 | 2018-04-23 15:26 | 10.7541 | Oxy4 (PSt7-10) | 2018-04-04 12:25 | default | 110.3893 | μmol/L | 33.0703 | °C | 1009 | hPa | Humid | 35 | 0 | 0 | 25.759 | 135326.8525 | 441126.0391 | 38.5 | 45
914414 | 2018-04-23 15:26 | 10.7724 | Oxy4 (PSt7-10) | 2018-04-04 12:25 | default | 110.3935 | μmol/L | 33.0716 | °C | 1009 | hPa | Humid | 35 | 0 | 0 | 25.758 | 135328.1509 | 441133.4054 | 38.5 | 45
914422 | 2018-04-23 15:26 | 10.7879 | Oxy4 (PSt7-10) | 2018-04-04 12:25 | default | 110.3816 | μmol/L | 33.07 | °C | 1009 | hPa | Humid | 35 | 0 | 0 | 25.76 | 135328.105 | 441127.7075 | 38.5 | 45
914430 | 2018-04-23 15:26 | 10.8036 | Oxy4 (PSt7-10) | 2018-04-04 12:25 | default | 110.353 | μmol/L | 33.0802 | °C | 1009 | hPa | Humid | 35 | 0 | 0 | 25.759 | 135328.1012 | 441116.2077 | 38.5 | 45
914441 | 2018-04-23 15:26 | 10.8208 | Oxy4 (PSt7-10) | 2018-04-04 12:25 | default | 110.4142 | μmol/L | 33.0636 | °C | 1009 | hPa | Humid | 35 | 0 | 0 | 25.759 | 135334.4761 | 441120.6953 | 38.5 | 45
914454 | 2018-04-23 15:26 | 10.8376 | Oxy4 (PSt7-10) | 2018-04-04 12:25 | default | 110.4415 | μmol/L | 33.0586 | °C | 1009 | hPa | Humid | 35 | 0 | 0 | 25.758 | 135338.9684 | 441126.8491 | 38.5 | 45
914460 | 2018-04-23 15:26 | 10.8533 | Oxy4 (PSt7-10) | 2018-04-04 12:25 | default | 110.4258 | μmol/L | 33.0605 | °C | 1009 | hPa | Humid | 35 | 0 | 0 | 25.759 | 135332.7603 | 441102.6154 | 38.5 | 45
914473 | 2018-04-23 15:26 | 10.8704 | Oxy4 (PSt7-10) | 2018-04-04 12:25 | default | 110.3566 | μmol/L | 33.0695 | °C | 1009 | hPa | Humid | 35 | 0 | 0 | 25.763 | 135341.7968 | 441128.4089 | 38.5 | 45
914485 | 2018-04-23 15:26 | 10.8873 | Oxy4 (PSt7-10) | 2018-04-04 12:25 | default | 110.3508 | μmol/L | 33.0783 | °C | 1009 | hPa | Humid | 35 | 0 | 0 | 25.76 | 135341.21 | 441115.9732 | 38.5 | 45
914496 | 2018-04-23 15:26 | 10.9033 | Oxy4 (PSt7-10) | 2018-04-04 12:25 | default | 110.4167 | μmol/L | 33.0629 | °C | 1009 | hPa | Humid | 35 | 0 | 0 | 25.759 | 135339.9123 | 441123.0704 | 38.5 | 45
914507 | 2018-04-23 15:26 | 10.92 | Oxy4 (PSt7-10) | 2018-04-04 12:25 | default | 110.3708 | μmol/L | 33.0729 | °C | 1009 | hPa | Humid | 35 | 0 | 0 | 25.76 | 135344.2398 | 441116.2903 | 38.5 | 45
914514 | 2018-04-23 15:26 | 10.9367 | Oxy4 (PSt7-10) | 2018-04-04 12:25 | default | 110.3835 | μmol/L | 33.0743 | °C | 1009 | hPa | Humid | 35 | 0 | 0 | 25.758 | 135341.0449 | 441113.1706 | 38.5 | 45
914527 | 2018-04-23 15:26 | 10.9532 | Oxy4 (PSt7-10) | 2018-04-04 12:25 | default | 110.3943 | μmol/L | 33.0641 | °C | 1009 | hPa | Humid | 35 | 0 | 0 | 25.761 | 135336.6841 | 441113.4769 | 38.5 | 45
914533 | 2018-04-23 15:26 | 10.97 | Oxy4 (PSt7-10) | 2018-04-04 12:25 | default | 110.3669 | μmol/L | 33.074 | °C | 1009 | hPa | Humid | 35 | 0 | 0 | 25.76 | 135349.0068 | 441124.9125 | 38.5 | 45
914540 | 2018-04-23 15:26 | 10.9868 | Oxy4 (PSt7-10) | 2018-04-04 12:25 | default | 110.3898 | μmol/L | 33.0629 | °C | 1009 | hPa | Humid | 35 | 0 | 0 | 25.762 | 135349.2765 | 441122.6614 | 38.5 | 45
914557 | 2018-04-23 15:26 | 11.0032 | Oxy4 (PSt7-10) | 2018-04-04 12:25 | default | 110.3977 | μmol/L | 33.0705 | °C | 1009 | hPa | Humid | 35 | 0 | 0 | 25.758 | 135346.2337 | 441109.4779 | 38.5 | 45
914560 | 2018-04-23 15:26 | 11.02 | Oxy4 (PSt7-10) | 2018-04-04 12:25 | default | 110.3184 | μmol/L | 33.0871 | °C | 1009 | hPa | Humid | 35 | 0 | 0 | 25.76 | 135341.9422 | 441125.9729 | 38.5 | 45
914573 | 2018-04-23 15:26 | 11.037 | Oxy4 (PSt7-10) | 2018-04-04 12:25 | default | 110.279 | μmol/L | 33.0905 | °C | 1009 | hPa | Humid | 35 | 0 | 0 | 25.763 | 135332.1142 | 441124.0266 | 38.5 | 45
914586 | 2018-04-23 15:26 | 11.0536 | Oxy4 (PSt7-10) | 2018-04-04 12:25 | default | 110.3731 | μmol/L | 33.0747 | °C | 1009 | hPa | Humid | 35 | 0 | 0 | 25.759 | 135333.9406 | 441116.177 | 38.5 | 45
914592 | 2018-04-23 15:26 | 11.0708 | Oxy4 (PSt7-10) | 2018-04-04 12:25 | default | 110.3382 | μmol/L | 33.0793 | °C | 1009 | hPa | Humid | 35 | 0 | 0 | 25.761 | 135334.1251 | 441128.9363 | 38.5 | 45
914607 | 2018-04-23 15:26 | 11.0868 | Oxy4 (PSt7-10) | 2018-04-04 12:25 | default | 110.3512 | μmol/L | 33.0685 | °C | 1009 | hPa | Humid | 35 | 0 | 0 | 25.764 | 135332.1933 | 441124.2792 | 38.5 | 45
914613 | 2018-04-23 15:26 | 11.1035 | Oxy4 (PSt7-10) | 2018-04-04 12:25 | default | 110.3394 | μmol/L | 33.0742 | °C | 1009 | hPa | Humid | 35 | 0 | 0 | 25.763 | 135328.9941 | 441106.305 | 38.5 | 45
914624 | 2018-04-23 15:26 | 11.1201 | Oxy4 (PSt7-10) | 2018-04-04 12:25 | default | 110.3734 | μmol/L | 33.0746 | °C | 1009 | hPa | Humid | 35 | 0 | 0 | 25.759 | 135332.8625 | 441114.5199 | 38.5 | 45
914634 | 2018-04-23 15:26 | 11.137 | Oxy4 (PSt7-10) | 2018-04-04 12:25 | default | 110.3565 | μmol/L | 33.0695 | °C | 1009 | hPa | Humid | 35 | 0 | 0 | 25.763 | 135327.515 | 441118.0639 | 38.5 | 45
914642 | 2018-04-23 15:26 | 11.1534 | Oxy4 (PSt7-10) | 2018-04-04 12:25 | default | 110.3749 | μmol/L | 33.0694 | °C | 1009 | hPa | Humid | 35 | 0 | 0 | 25.761 | 135325.604 | 441124.2636 | 38.5 | 45
914658 | 2018-04-23 15:26 | 11.1706 | Oxy4 (PSt7-10) | 2018-04-04 12:25 | default | 110.3968 | μmol/L | 33.061 | °C | 1009 | hPa | Humid | 35 | 0 | 0 | 25.762 | 135323.5364 | 441109.2551 | 38.5 | 45
914663 | 2018-04-23 15:26 | 11.1872 | Oxy4 (PSt7-10) | 2018-04-04 12:25 | default | 110.3598 | μmol/L | 33.0735 | °C | 1009 | hPa | Humid | 35 | 0 | 0 | 25.761 | 135323.2623 | 441096.5514 | 38.5 | 45
914672 | 2018-04-23 15:26 | 11.2032 | Oxy4 (PSt7-10) | 2018-04-04 12:25 | default | 110.3809 | μmol/L | 33.0653 | °C | 1009 | hPa | Humid | 35 | 0 | 0 | 25.762 | 135323.3481 | 441095.8449 | 38.5 | 45
914688 | 2018-04-23 15:26 | 11.2206 | Oxy4 (PSt7-10) | 2018-04-04 12:25 | default | 110.4114 | μmol/L | 33.0643 | °C | 1009 | hPa | Humid | 35 | 0 | 0 | 25.759 | 135331.0452 | 441120.2958 | 38.5 | 45
914696 | 2018-04-23 15:26 | 11.2371 | Oxy4 (PSt7-10) | 2018-04-04 12:25 | default | 110.2998 | μmol/L | 33.0849 | °C | 1009 | hPa | Humid | 35 | 0 | 0 | 25.763 | 135342.3916 | 441112.5866 | 38.5 | 45
914700 | 2018-04-23 15:26 | 11.2534 | Oxy4 (PSt7-10) | 2018-04-04 12:25 | default | 110.3329 | μmol/L | 33.0735 | °C | 1009 | hPa | Humid | 35 | 0 | 0 | 25.764 | 135342.3152 | 441102.9202 | 38.5 | 45
914715 | 2018-04-23 15:26 | 11.2708 | Oxy4 (PSt7-10) | 2018-04-04 12:25 | default | 110.3989 | μmol/L | 33.0629 | °C | 1009 | hPa | Humid | 35 | 0 | 0 | 25.761 | 135342.5144 | 441098.3216 | 38.5 | 45
914725 | 2018-04-23 15:26 | 11.2867 | Oxy4 (PSt7-10) | 2018-04-04 12:25 | default | 110.4304 | μmol/L | 33.0568 | °C | 1009 | hPa | Humid | 35 | 0 | 0 | 25.76 | 135345.0626 | 441103.9207 | 38.5 | 45
914739 | 2018-04-23 15:26 | 11.3035 | Oxy4 (PSt7-10) | 2018-04-04 12:25 | default | 110.4182 | μmol/L | 33.0577 | °C | 1009 | hPa | Humid | 35 | 0 | 0 | 25.761 | 135346.2277 | 441111.302 | 38.5 | 45
914747 | 2018-04-23 15:26 | 11.3214 | Oxy4 (PSt7-10) | 2018-04-04 12:25 | default | 110.3477 | μmol/L | 33.0695 | °C | 1009 | hPa | Humid | 35 | 0 | 0 | 25.764 | 135354.679 | 441098.3022 | 38.5 | 45
914755 | 2018-04-23 15:26 | 11.3372 | Oxy4 (PSt7-10) | 2018-04-04 12:25 | default | 110.3355 | μmol/L | 33.0752 | °C | 1009 | hPa | Humid | 35 | 0 | 0 | 25.763 | 135347.6072 | 441104.2169 | 38.5 | 45
914768 | 2018-04-23 15:26 | 11.3539 | Oxy4 (PSt7-10) | 2018-04-04 12:25 | default | 110.2863 | μmol/L | 33.0861 | °C | 1009 | hPa | Humid | 35 | 0 | 0 | 25.764 | 135344.6658 | 441102.9632 | 38.5 | 45
914773 | 2018-04-23 15:26 | 11.3991 | Oxy4 (PSt7-10) | 2018-04-04 12:25 | default | 110.2435 | μmol/L | 33.0953 | °C | 1009 | hPa | Humid | 35 | 0 | 0 | 25.765 | 135401.5858 | 441187.8511 | 38.5 | 45
914781 | 2018-04-23 15:26 | 11.3992 | Oxy4 (PSt7-10) | 2018-04-04 12:25 | default | 110.2792 | μmol/L | 33.0953 | °C | 1009 | hPa | Humid | 35 | 0 | 0 | 25.761 | 135343.2688 | 441082.8085 | 38.5 | 45
914790 | 2018-04-23 15:26 | 11.4034 | Oxy4 (PSt7-10) | 2018-04-04 12:25 | default | 110.2974 | μmol/L | 33.0807 | °C | 1009 | hPa | Humid | 35 | 0 | 0 | 25.765 | 135304.8435 | 441024.935 | 38.5 | 45
914805 | 2018-04-23 15:26 | 11.4205 | Oxy4 (PSt7-10) | 2018-04-04 12:25 | default | 110.3084 | μmol/L | 33.0753 | °C | 1009 | hPa | Humid | 35 | 0 | 0 | 25.766 | 135304.6933 | 441016.0708 | 38.5 | 45
914815 | 2018-04-23 15:26 | 11.4374 | Oxy4 (PSt7-10) | 2018-04-04 12:25 | default | 110.3642 | μmol/L | 33.0723 | °C | 1009 | hPa | Humid | 35 | 0 | 0 | 25.761 | 135328.4224 | 441063.4248 | 38.5 | 45
914820 | 2018-04-23 15:26 | 11.4533 | Oxy4 (PSt7-10) | 2018-04-04 12:25 | default | 110.3263 | μmol/L | 33.0777 | °C | 1009 | hPa | Humid | 35 | 0 | 0 | 25.763 | 135326.6988 | 441071.3518 | 38.5 | 45
914836 | 2018-04-23 15:26 | 11.4712 | Oxy4 (PSt7-10) | 2018-04-04 12:25 | default | 110.3463 | μmol/L | 33.0747 | °C | 1009 | hPa | Humid | 35 | 0 | 0 | 25.762 | 135339.7102 | 441100.1101 | 38.5 | 45
914841 | 2018-04-23 15:26 | 11.4873 | Oxy4 (PSt7-10) | 2018-04-04 12:25 | default | 110.3187 | μmol/L | 33.0725 | °C | 1009 | hPa | Humid | 35 | 0 | 0 | 25.766 | 135334.1282 | 441106.5339 | 38.5 | 45
914857 | 2018-04-23 15:26 | 11.5037 | Oxy4 (PSt7-10) | 2018-04-04 12:25 | default | 110.3722 | μmol/L | 33.0677 | °C | 1009 | hPa | Humid | 35 | 0 | 0 | 25.762 | 135340.8057 | 441087.7872 | 38.5 | 45
914864 | 2018-04-23 15:26 | 11.5208 | Oxy4 (PSt7-10) | 2018-04-04 12:25 | default | 110.289 | μmol/L | 33.0805 | °C | 1009 | hPa | Humid | 35 | 0 | 0 | 25.766 | 135335.7643 | 441100.6325 | 38.5 | 45
914876 | 2018-04-23 15:26 | 11.537 | Oxy4 (PSt7-10) | 2018-04-04 12:25 | default | 110.2968 | μmol/L | 33.0808 | °C | 1009 | hPa | Humid | 35 | 0 | 0 | 25.765 | 135344.393 | 441092.2773 | 38.5 | 45
914880 | 2018-04-23 15:26 | 11.5537 | Oxy4 (PSt7-10) | 2018-04-04 12:25 | default | 110.3419 | μmol/L | 33.0662 | °C | 1009 | hPa | Humid | 35 | 0 | 0 | 25.766 | 135339.9704 | 441092.4021 | 38.5 | 45
914893 | 2018-04-23 15:26 | 11.5705 | Oxy4 (PSt7-10) | 2018-04-04 12:25 | default | 110.3311 | μmol/L | 33.0716 | °C | 1009 | hPa | Humid | 35 | 0 | 0 | 25.765 | 135343.2923 | 441095.5762 | 38.5 | 45
914908 | 2018-04-23 15:26 | 11.5873 | Oxy4 (PSt7-10) | 2018-04-04 12:25 | default | 110.3501 | μmol/L | 33.064 | °C | 1009 | hPa | Humid | 35 | 0 | 0 | 25.766 | 135350.5237 | 441104.2349 | 38.5 | 45
914913 | 2018-04-23 15:26 | 11.6039 | Oxy4 (PSt7-10) | 2018-04-04 12:25 | default | 110.3468 | μmol/L | 33.0697 | °C | 1009 | hPa | Humid | 35 | 0 | 0 | 25.764 | 135338.3982 | 441090.1467 | 38.5 | 45
914922 | 2018-04-23 15:26 | 11.6201 | Oxy4 (PSt7-10) | 2018-04-04 12:25 | default | 110.3155 | μmol/L | 33.0758 | °C | 1009 | hPa | Humid | 35 | 0 | 0 | 25.765 | 135346.6045 | 441083.9977 | 38.5 | 45
914936 | 2018-04-23 15:27 | 11.6378 | Oxy4 (PSt7-10) | 2018-04-04 12:25 | default | 110.3227 | μmol/L | 33.069 | °C | 1009 | hPa | Humid | 35 | 0 | 0 | 25.767 | 135355.1521 | 441091.308 | 38.5 | 45
914940 | 2018-04-23 15:27 | 11.6537 | Oxy4 (PSt7-10) | 2018-04-04 12:25 | default | 110.2641 | μmol/L | 33.0897 | °C | 1009 | hPa | Humid | 35 | 0 | 0 | 25.765 | 135355.8809 | 441084.837 | 38.5 | 45
914953 | 2018-04-23 15:27 | 11.6704 | Oxy4 (PSt7-10) | 2018-04-04 12:25 | default | 110.2146 | μmol/L | 33.0982 | °C | 1009 | hPa | Humid | 35 | 0 | 0 | 25.767 | 135357.871 | 441076.0025 | 38.5 | 45
914962 | 2018-04-23 15:27 | 11.6886 | Oxy4 (PSt7-10) | 2018-04-04 12:25 | default | 110.2526 | μmol/L | 33.0952 | °C | 1009 | hPa | Humid | 35 | 0 | 0 | 25.764 | 135366.1511 | 441088.7284 | 38.5 | 45
914975 | 2018-04-23 15:27 | 11.7034 | Oxy4 (PSt7-10) | 2018-04-04 12:25 | default | 110.3023 | μmol/L | 33.0794 | °C | 1009 | hPa | Humid | 35 | 0 | 0 | 25.765 | 135356.3139 | 441071.9956 | 38.5 | 45
914986 | 2018-04-23 15:27 | 11.721 | Oxy4 (PSt7-10) | 2018-04-04 12:25 | default | 110.2456 | μmol/L | 33.0874 | °C | 1009 | hPa | Humid | 35 | 0 | 0 | 25.768 | 135359.5409 | 441075.4937 | 38.5 | 45
914991 | 2018-04-23 15:27 | 11.7375 | Oxy4 (PSt7-10) | 2018-04-04 12:25 | default | 110.2926 | μmol/L | 33.0844 | °C | 1009 | hPa | Humid | 35 | 0 | 0 | 25.764 | 135356.4326 | 441072.9389 | 38.5 | 45
915005 | 2018-04-23 15:27 | 11.7545 | Oxy4 (PSt7-10) | 2018-04-04 12:25 | default | 110.2865 | μmol/L | 33.0812 | °C | 1009 | hPa | Humid | 35 | 0 | 0 | 25.766 | 135360.1405 | 441084.4901 | 38.5 | 45
915016 | 2018-04-23 15:27 | 11.7698 | Oxy4 (PSt7-10) | 2018-04-04 12:25 | default | 110.2848 | μmol/L | 33.0792 | °C | 1009 | hPa | Humid | 35 | 0 | 0 | 25.767 | 135366.3533 | 441088.204 | 38.5 | 45
915021 | 2018-04-23 15:27 | 11.7879 | Oxy4 (PSt7-10) | 2018-04-04 12:25 | default | 110.3231 | μmol/L | 33.0665 | °C | 1009 | hPa | Humid | 35 | 0 | 0 | 25.768 | 135369.468 | 441072.4237 | 38.5 | 45
915038 | 2018-04-23 15:27 | 11.8046 | Oxy4 (PSt7-10) | 2018-04-04 12:25 | default | 110.3531 | μmol/L | 33.0705 | °C | 1009 | hPa | Humid | 35 | 0 | 0 | 25.763 | 135362.3315 | 441070.9215 | 38.5 | 45
915048 | 2018-04-23 15:27 | 11.8205 | Oxy4 (PSt7-10) | 2018-04-04 12:25 | default | 110.2568 | μmol/L | 33.0844 | °C | 1009 | hPa | Humid | 35 | 0 | 0 | 25.768 | 135364.0393 | 441094.4512 | 38.5 | 45
915053 | 2018-04-23 15:27 | 11.8373 | Oxy4 (PSt7-10) | 2018-04-04 12:25 | default | 110.3062 | μmol/L | 33.0783 | °C | 1009 | hPa | Humid | 35 | 0 | 0 | 25.765 | 135362.8988 | 441076.595 | 38.5 | 45
915060 | 2018-04-23 15:27 | 11.8534 | Oxy4 (PSt7-10) | 2018-04-04 12:25 | default | 110.2758 | μmol/L | 33.0841 | °C | 1009 | hPa | Humid | 35 | 0 | 0 | 25.766 | 135365.5804 | 441084.8558 | 38.5 | 45
915076 | 2018-04-23 15:27 | 11.8704 | Oxy4 (PSt7-10) | 2018-04-04 12:25 | default | 110.2564 | μmol/L | 33.0821 | °C | 1009 | hPa | Humid | 35 | 0 | 0 | 25.769 | 135365.1745 | 441090.6839 | 38.5 | 45
915086 | 2018-04-23 15:27 | 11.8873 | Oxy4 (PSt7-10) | 2018-04-04 12:25 | default | 110.277 | μmol/L | 33.0717 | °C | 1009 | hPa | Humid | 35 | 0 | 0 | 25.771 | 135355.614 | 441087.6351 | 38.5 | 45
915097 | 2018-04-23 15:27 | 11.9037 | Oxy4 (PSt7-10) | 2018-04-04 12:25 | default | 110.2929 | μmol/L | 33.0892 | °C | 1009 | hPa | Humid | 35 | 0 | 0 | 25.762 | 135361.2263 | 441086.3708 | 38.5 | 45
915106 | 2018-04-23 15:27 | 11.9204 | Oxy4 (PSt7-10) | 2018-04-04 12:25 | default | 110.2688 | μmol/L | 33.0836 | °C | 1009 | hPa | Humid | 35 | 0 | 0 | 25.767 | 135354.9775 | 441090.9418 | 38.5 | 45
915114 | 2018-04-23 15:27 | 11.9371 | Oxy4 (PSt7-10) | 2018-04-04 12:25 | default | 110.324 | μmol/L | 33.0735 | °C | 1009 | hPa | Humid | 35 | 0 | 0 | 25.765 | 135365.9336 | 441096.9752 | 38.5 | 45
915129 | 2018-04-23 15:27 | 11.9535 | Oxy4 (PSt7-10) | 2018-04-04 12:25 | default | 110.3411 | μmol/L | 33.0689 | °C | 1009 | hPa | Humid | 35 | 0 | 0 | 25.765 | 135358.9734 | 441083.6535 | 38.5 | 45
915136 | 2018-04-23 15:27 | 11.9707 | Oxy4 (PSt7-10) | 2018-04-04 12:25 | default | 110.3323 | μmol/L | 33.0664 | °C | 1009 | hPa | Humid | 35 | 0 | 0 | 25.767 | 135359.5367 | 441080.9888 | 38.5 | 45
915147 | 2018-04-23 15:27 | 11.9871 | Oxy4 (PSt7-10) | 2018-04-04 12:25 | default | 110.1945 | μmol/L | 33.1061 | °C | 1009 | hPa | Humid | 35 | 0 | 0 | 25.766 | 135360.4375 | 441087.2899 | 38.5 | 45
915153 | 2018-04-23 15:27 | 12.0037 | Oxy4 (PSt7-10) | 2018-04-04 12:25 | default | 110.2473 | μmol/L | 33.0846 | °C | 1009 | hPa | Humid | 35 | 0 | 0 | 25.769 | 135356.7261 | 441069.8399 | 38.5 | 45
915168 | 2018-04-23 15:27 | 12.0206 | Oxy4 (PSt7-10) | 2018-04-04 12:25 | default | 110.2404 | μmol/L | 33.0888 | °C | 1009 | hPa | Humid | 35 | 0 | 0 | 25.768 | 135364.6805 | 441095.1794 | 38.5 | 45
915178 | 2018-04-23 15:27 | 12.0367 | Oxy4 (PSt7-10) | 2018-04-04 12:25 | default | 110.2144 | μmol/L | 33.0935 | °C | 1009 | hPa | Humid | 35 | 0 | 0 | 25.769 | 135368.033 | 441086.6431 | 38.5 | 45
915189 | 2018-04-23 15:27 | 12.0539 | Oxy4 (PSt7-10) | 2018-04-04 12:25 | default | 110.267 | μmol/L | 33.084 | °C | 1009 | hPa | Humid | 35 | 0 | 0 | 25.767 | 135373.1563 | 441079.4212 | 38.5 | 45
915193 | 2018-04-23 15:27 | 12.0702 | Oxy4 (PSt7-10) | 2018-04-04 12:25 | default | 110.2127 | μmol/L | 33.0842 | °C | 1009 | hPa | Humid | 35 | 0 | 0 | 25.773 | 135374.9113 | 441091.1716 | 38.5 | 45
915207 | 2018-04-23 15:27 | 12.0869 | Oxy4 (PSt7-10) | 2018-04-04 12:25 | default | 110.2312 | μmol/L | 33.0865 | °C | 1009 | hPa | Humid | 35 | 0 | 0 | 25.77 | 135374.9148 | 441073.9079 | 38.5 | 45
915216 | 2018-04-23 15:27 | 12.1039 | Oxy4 (PSt7-10) | 2018-04-04 12:25 | default | 110.2747 | μmol/L | 33.082 | °C | 1009 | hPa | Humid | 35 | 0 | 0 | 25.767 | 135373.3704 | 441076.1817 | 38.5 | 45
915220 | 2018-04-23 15:27 | 12.12 | Oxy4 (PSt7-10) | 2018-04-04 12:25 | default | 110.2143 | μmol/L | 33.0959 | °C | 1009 | hPa | Humid | 35 | 0 | 0 | 25.768 | 135378.1482 | 441075.7997 | 38.5 | 45
915237 | 2018-04-23 15:27 | 12.137 | Oxy4 (PSt7-10) | 2018-04-04 12:25 | default | 110.2286 | μmol/L | 33.0799 | °C | 1009 | hPa | Humid | 35 | 0 | 0 | 25.773 | 135382.1762 | 441073.517 | 38.5 | 45
915243 | 2018-04-23 15:27 | 12.1538 | Oxy4 (PSt7-10) | 2018-04-04 12:25 | default | 110.2691 | μmol/L | 33.0811 | °C | 1009 | hPa | Humid | 35 | 0 | 0 | 25.768 | 135379.4462 | 441075.4073 | 38.5 | 45
915256 | 2018-04-23 15:27 | 12.1713 | Oxy4 (PSt7-10) | 2018-04-04 12:25 | default | 110.2474 | μmol/L | 33.0797 | °C | 1009 | hPa | Humid | 35 | 0 | 0 | 25.771 | 135380.5873 | 441092.283 | 38.5 | 45
915267 | 2018-04-23 15:27 | 12.1873 | Oxy4 (PSt7-10) | 2018-04-04 12:25 | default | 110.2942 | μmol/L | 33.0767 | °C | 1009 | hPa | Humid | 35 | 0 | 0 | 25.767 | 135369.3389 | 441079.3561 | 38.5 | 45
915275 | 2018-04-23 15:27 | 12.2034 | Oxy4 (PSt7-10) | 2018-04-04 12:25 | default | 110.1728 | μmol/L | 33.095 | °C | 1009 | hPa | Humid | 35 | 0 | 0 | 25.773 | 135373.8983 | 441072.4867 | 38.5 | 45
915282 | 2018-04-23 15:27 | 12.2206 | Oxy4 (PSt7-10) | 2018-04-04 12:25 | default | 110.2415 | μmol/L | 33.0885 | °C | 1009 | hPa | Humid | 35 | 0 | 0 | 25.768 | 135376.7677 | 441068.2311 | 38.5 | 45
915297 | 2018-04-23 15:27 | 12.2368 | Oxy4 (PSt7-10) | 2018-04-04 12:25 | default | 110.2234 | μmol/L | 33.0934 | °C | 1009 | hPa | Humid | 35 | 0 | 0 | 25.768 | 135367.1529 | 441056.7802 | 38.5 | 45
915308 | 2018-04-23 15:27 | 12.2533 | Oxy4 (PSt7-10) | 2018-04-04 12:25 | default | 110.2365 | μmol/L | 33.0802 | °C | 1009 | hPa | Humid | 35 | 0 | 0 | 25.772 | 135369.5234 | 441052.4607 | 38.5 | 45
915313 | 2018-04-23 15:27 | 12.2706 | Oxy4 (PSt7-10) | 2018-04-04 12:25 | default | 110.2184 | μmol/L | 33.0972 | °C | 1009 | hPa | Humid | 35 | 0 | 0 | 25.767 | 135372.5178 | 441075.4052 | 38.5 | 45
915322 | 2018-04-23 15:27 | 12.287 | Oxy4 (PSt7-10) | 2018-04-04 12:25 | default | 110.1867 | μmol/L | 33.0937 | °C | 1009 | hPa | Humid | 35 | 0 | 0 | 25.772 | 135369.5353 | 441066.333 | 38.5 | 45
915334 | 2018-04-23 15:27 | 12.3039 | Oxy4 (PSt7-10) | 2018-04-04 12:25 | default | 110.1802 | μmol/L | 33.1003 | °C | 1009 | hPa | Humid | 35 | 0 | 0 | 25.77 | 135369.7762 | 441072.7825 | 38.5 | 45
915340 | 2018-04-23 15:27 | 12.3201 | Oxy4 (PSt7-10) | 2018-04-04 12:25 | default | 110.2378 | μmol/L | 33.0847 | °C | 1009 | hPa | Humid | 35 | 0 | 0 | 25.77 | 135362.009 | 441073.3685 | 38.5 | 45
915357 | 2018-04-23 15:27 | 12.3369 | Oxy4 (PSt7-10) | 2018-04-04 12:25 | default | 110.2165 | μmol/L | 33.0929 | °C | 1009 | hPa | Humid | 35 | 0 | 0 | 25.769 | 135368.7474 | 441067.1318 | 38.5 | 45
915363 | 2018-04-23 15:27 | 12.3537 | Oxy4 (PSt7-10) | 2018-04-04 12:25 | default | 110.1757 | μmol/L | 33.0991 | °C | 1009 | hPa | Humid | 35 | 0 | 0 | 25.771 | 135365.8331 | 441072.2374 | 38.5 | 45
915375 | 2018-04-23 15:27 | 12.37 | Oxy4 (PSt7-10) | 2018-04-04 12:25 | default | 110.2051 | μmol/L | 33.0887 | °C | 1009 | hPa | Humid | 35 | 0 | 0 | 25.772 | 135366.2014 | 441059.2326 | 38.5 | 45
915382 | 2018-04-23 15:27 | 12.3869 | Oxy4 (PSt7-10) | 2018-04-04 12:25 | default | 110.2011 | μmol/L | 33.0898 | °C | 1009 | hPa | Humid | 35 | 0 | 0 | 25.772 | 135370.5505 | 441073.8077 | 38.5 | 45
915391 | 2018-04-23 15:27 | 12.404 | Oxy4 (PSt7-10) | 2018-04-04 12:25 | default | 110.2251 | μmol/L | 33.0881 | °C | 1009 | hPa | Humid | 35 | 0 | 0 | 25.77 | 135374.169 | 441093.2022 | 38.5 | 45
915407 | 2018-04-23 15:27 | 12.42 | Oxy4 (PSt7-10) | 2018-04-04 12:25 | default | 110.2123 | μmol/L | 33.0867 | °C | 1009 | hPa | Humid | 35 | 0 | 0 | 25.772 | 135383.8958 | 441069.5472 | 38.5 | 45
915418 | 2018-04-23 15:27 | 12.4373 | Oxy4 (PSt7-10) | 2018-04-04 12:25 | default | 110.1692 | μmol/L | 33.1033 | °C | 1009 | hPa | Humid | 35 | 0 | 0 | 25.77 | 135384.9533 | 441068.7626 | 38.5 | 45
915428 | 2018-04-23 15:27 | 12.4536 | Oxy4 (PSt7-10) | 2018-04-04 12:25 | default | 110.1788 | μmol/L | 33.1007 | °C | 1009 | hPa | Humid | 35 | 0 | 0 | 25.77 | 135374.1348 | 441058.9516 | 38.5 | 45
915438 | 2018-04-23 15:27 | 12.4703 | Oxy4 (PSt7-10) | 2018-04-04 12:25 | default | 110.1753 | μmol/L | 33.104 | °C | 1009 | hPa | Humid | 35 | 0 | 0 | 25.769 | 135386.2017 | 441060.2435 | 38.5 | 45
915440 | 2018-04-23 15:27 | 12.4869 | Oxy4 (PSt7-10) | 2018-04-04 12:25 | default | 110.2455 | μmol/L | 33.0826 | °C | 1009 | hPa | Humid | 35 | 0 | 0 | 25.77 | 135371.1933 | 441044.891 | 38.5 | 45
915455 | 2018-04-23 15:27 | 12.5045 | Oxy4 (PSt7-10) | 2018-04-04 12:25 | default | 110.2322 | μmol/L | 33.0814 | °C | 1009 | hPa | Humid | 35 | 0 | 0 | 25.772 | 135380.8468 | 441046.2013 | 38.5 | 45
915462 | 2018-04-23 15:27 | 12.5199 | Oxy4 (PSt7-10) | 2018-04-04 12:25 | default | 110.2694 | μmol/L | 33.081 | °C | 1009 | hPa | Humid | 35 | 0 | 0 | 25.768 | 135378.5273 | 441054.6402 | 38.5 | 45
915474 | 2018-04-23 15:27 | 12.5371 | Oxy4 (PSt7-10) | 2018-04-04 12:25 | default | 110.1862 | μmol/L | 33.0841 | °C | 1009 | hPa | Humid | 35 | 0 | 0 | 25.776 | 135373.4164 | 441067.4273 | 38.5 | 45
915482 | 2018-04-23 15:27 | 12.5536 | Oxy4 (PSt7-10) | 2018-04-04 12:25 | default | 110.2149 | μmol/L | 33.0861 | °C | 1009 | hPa | Humid | 35 | 0 | 0 | 25.772 | 135387.5295 | 441063.5878 | 38.5 | 45
915492 | 2018-04-23 15:27 | 12.5702 | Oxy4 (PSt7-10) | 2018-04-04 12:25 | default | 110.2755 | μmol/L | 33.0769 | °C | 1009 | hPa | Humid | 35 | 0 | 0 | 25.769 | 135389.654 | 441049.7554 | 38.5 | 45
915507 | 2018-04-23 15:27 | 12.5874 | Oxy4 (PSt7-10) | 2018-04-04 12:25 | default | 110.1983 | μmol/L | 33.0857 | °C | 1009 | hPa | Humid | 35 | 0 | 0 | 25.774 | 135383.2367 | 441050.2768 | 38.5 | 45
915514 | 2018-04-23 15:27 | 12.6034 | Oxy4 (PSt7-10) | 2018-04-04 12:25 | default | 110.2578 | μmol/L | 33.0793 | °C | 1009 | hPa | Humid | 35 | 0 | 0 | 25.77 | 135383.6573 | 441038.8893 | 38.5 | 45
915522 | 2018-04-23 15:27 | 12.6207 | Oxy4 (PSt7-10) | 2018-04-04 12:25 | default | 110.1605 | μmol/L | 33.0984 | °C | 1009 | hPa | Humid | 35 | 0 | 0 | 25.773 | 135383.6609 | 441054.6768 | 38.5 | 45
915531 | 2018-04-23 15:28 | 12.6369 | Oxy4 (PSt7-10) | 2018-04-04 12:25 | default | 110.1745 | μmol/L | 33.097 | °C | 1009 | hPa | Humid | 35 | 0 | 0 | 25.772 | 135375.0664 | 441046.0492 | 38.5 | 45
915541 | 2018-04-23 15:28 | 12.6538 | Oxy4 (PSt7-10) | 2018-04-04 12:25 | default | 110.1433 | μmol/L | 33.103 | °C | 1009 | hPa | Humid | 35 | 0 | 0 | 25.773 | 135382.9889 | 441057.7295 | 38.5 | 45
915555 | 2018-04-23 15:28 | 12.6701 | Oxy4 (PSt7-10) | 2018-04-04 12:25 | default | 110.1715 | μmol/L | 33.0978 | °C | 1009 | hPa | Humid | 35 | 0 | 0 | 25.772 | 135384.4754 | 441059.1938 | 38.5 | 45
915564 | 2018-04-23 15:28 | 12.6872 | Oxy4 (PSt7-10) | 2018-04-04 12:25 | default | 110.1511 | μmol/L | 33.1033 | °C | 1009 | hPa | Humid | 35 | 0 | 0 | 25.772 | 135371.5781 | 441048.0294 | 38.5 | 45
915578 | 2018-04-23 15:28 | 12.704 | Oxy4 (PSt7-10) | 2018-04-04 12:25 | default | 110.1695 | μmol/L | 33.0984 | °C | 1009 | hPa | Humid | 35 | 0 | 0 | 25.772 | 135369.8026 | 441044.7902 | 38.5 | 45
915583 | 2018-04-23 15:28 | 12.7204 | Oxy4 (PSt7-10) | 2018-04-04 12:25 | default | 110.1743 | μmol/L | 33.0946 | °C | 1009 | hPa | Humid | 35 | 0 | 0 | 25.773 | 135367.8302 | 441037.0568 | 38.5 | 45
915595 | 2018-04-23 15:28 | 12.737 | Oxy4 (PSt7-10) | 2018-04-04 12:25 | default | 110.1839 | μmol/L | 33.0872 | °C | 1009 | hPa | Humid | 35 | 0 | 0 | 25.775 | 135368.0823 | 441045.2039 | 38.5 | 45
915606 | 2018-04-23 15:28 | 12.7536 | Oxy4 (PSt7-10) | 2018-04-04 12:25 | default | 110.2044 | μmol/L | 33.0816 | °C | 1009 | hPa | Humid | 35 | 0 | 0 | 25.775 | 135368.3152 | 441034.2972 | 38.5 | 45
915619 | 2018-04-23 15:28 | 12.7702 | Oxy4 (PSt7-10) | 2018-04-04 12:25 | default | 110.1171 | μmol/L | 33.1053 | °C | 1009 | hPa | Humid | 35 | 0 | 0 | 25.775 | 135364.1539 | 441032.6472 | 38.5 | 45
915629 | 2018-04-23 15:28 | 12.8212 | Oxy4 (PSt7-10) | 2018-04-04 12:25 | default | 110.1909 | μmol/L | 33.0974 | °C | 1009 | hPa | Humid | 35 | 0 | 0 | 25.77 | 135431.9088 | 441128.7804 | 38.5 | 45
915639 | 2018-04-23 15:28 | 12.8212 | Oxy4 (PSt7-10) | 2018-04-04 12:25 | default | 110.1762 | μmol/L | 33.099 | °C | 1009 | hPa | Humid | 35 | 0 | 0 | 25.771 | 135376.1425 | 441039.4183 | 38.5 | 45
915649 | 2018-04-23 15:28 | 12.8213 | Oxy4 (PSt7-10) | 2018-04-04 12:25 | default | 110.1226 | μmol/L | 33.099 | °C | 1009 | hPa | Humid | 35 | 0 | 0 | 25.777 | 135344.479 | 440978.7807 | 38.5 | 45
915659 | 2018-04-23 15:28 | 12.8377 | Oxy4 (PSt7-10) | 2018-04-04 12:25 | default | 110.1832 | μmol/L | 33.0922 | °C | 1009 | hPa | Humid | 35 | 0 | 0 | 25.773 | 135305.5454 | 440916.2855 | 38.5 | 45
915663 | 2018-04-23 15:28 | 12.8539 | Oxy4 (PSt7-10) | 2018-04-04 12:25 | default | 110.1226 | μmol/L | 33.1062 | °C | 1009 | hPa | Humid | 35 | 0 | 0 | 25.774 | 135349.0858 | 440976.7451 | 38.5 | 45
915676 | 2018-04-23 15:28 | 12.871 | Oxy4 (PSt7-10) | 2018-04-04 12:25 | default | 110.2434 | μmol/L | 33.0759 | °C | 1009 | hPa | Humid | 35 | 0 | 0 | 25.773 | 135359.755 | 440994.9758 | 38.5 | 45
915682 | 2018-04-23 15:28 | 12.887 | Oxy4 (PSt7-10) | 2018-04-04 12:25 | default | 110.2611 | μmol/L | 33.0687 | °C | 1009 | hPa | Humid | 35 | 0 | 0 | 25.774 | 135365.2707 | 440984.7878 | 38.5 | 45
915691 | 2018-04-23 15:28 | 12.9038 | Oxy4 (PSt7-10) | 2018-04-04 12:25 | default | 110.2081 | μmol/L | 33.0831 | °C | 1009 | hPa | Humid | 35 | 0 | 0 | 25.774 | 135369.4788 | 441016.0374 | 38.5 | 45
915708 | 2018-04-23 15:28 | 12.9207 | Oxy4 (PSt7-10) | 2018-04-04 12:25 | default | 110.1177 | μmol/L | 33.1075 | °C | 1009 | hPa | Humid | 35 | 0 | 0 | 25.774 | 135367.1947 | 441011.3228 | 38.5 | 45
915713 | 2018-04-23 15:28 | 12.9365 | Oxy4 (PSt7-10) | 2018-04-04 12:25 | default | 110.1201 | μmol/L | 33.1093 | °C | 1009 | hPa | Humid | 35 | 0 | 0 | 25.773 | 135374.042 | 441008.0429 | 38.5 | 45
915725 | 2018-04-23 15:28 | 12.9597 | Oxy4 (PSt7-10) | 2018-04-04 12:25 | default | 110.1495 | μmol/L | 33.0965 | °C | 1009 | hPa | Humid | 35 | 0 | 0 | 25.775 | 135397.8858 | 441050.2559 | 38.5 | 45
915731 | 2018-04-23 15:28 | 12.9709 | Oxy4 (PSt7-10) | 2018-04-04 12:25 | default | 110.1625 | μmol/L | 33.093 | °C | 1009 | hPa | Humid | 35 | 0 | 0 | 25.775 | 135374.426 | 441016.9776 | 38.5 | 45
915741 | 2018-04-23 15:28 | 12.9922 | Oxy4 (PSt7-10) | 2018-04-04 12:25 | default | 110.1679 | μmol/L | 33.0891 | °C | 1009 | hPa | Humid | 35 | 0 | 0 | 25.776 | 135393.4081 | 441051.7826 | 38.5 | 45
915755 | 2018-04-23 15:28 | 13.004 | Oxy4 (PSt7-10) | 2018-04-04 12:25 | default | 110.1704 | μmol/L | 33.0908 | °C | 1009 | hPa | Humid | 35 | 0 | 0 | 25.775 | 135373.8742 | 441012.1637 | 38.5 | 45
915764 | 2018-04-23 15:28 | 13.0199 | Oxy4 (PSt7-10) | 2018-04-04 12:25 | default | 110.1292 | μmol/L | 33.0972 | °C | 1009 | hPa | Humid | 35 | 0 | 0 | 25.777 | 135384.195 | 441031.3827 | 38.5 | 45
915775 | 2018-04-23 15:28 | 13.0369 | Oxy4 (PSt7-10) | 2018-04-04 12:25 | default | 110.1549 | μmol/L | 33.0926 | °C | 1009 | hPa | Humid | 35 | 0 | 0 | 25.776 | 135380.0308 | 441029.6726 | 38.5 | 45
915783 | 2018-04-23 15:28 | 13.0534 | Oxy4 (PSt7-10) | 2018-04-04 12:25 | default | 110.1996 | μmol/L | 33.0902 | °C | 1009 | hPa | Humid | 35 | 0 | 0 | 25.772 | 135381.0949 | 441017.2721 | 38.5 | 45
915798 | 2018-04-23 15:28 | 13.07 | Oxy4 (PSt7-10) | 2018-04-04 12:25 | default | 110.1451 | μmol/L | 33.088 | °C | 1009 | hPa | Humid | 35 | 0 | 0 | 25.779 | 135384.7334 | 441031.5357 | 38.5 | 45
915800 | 2018-04-23 15:28 | 13.0867 | Oxy4 (PSt7-10) | 2018-04-04 12:25 | default | 110.1646 | μmol/L | 33.0948 | °C | 1009 | hPa | Humid | 35 | 0 | 0 | 25.774 | 135369.4589 | 441015.3655 | 38.5 | 45
915811 | 2018-04-23 15:28 | 13.1034 | Oxy4 (PSt7-10) | 2018-04-04 12:25 | default | 110.1617 | μmol/L | 33.0884 | °C | 1009 | hPa | Humid | 35 | 0 | 0 | 25.777 | 135377.4235 | 441027.5063 | 38.5 | 45
915828 | 2018-04-23 15:28 | 13.12 | Oxy4 (PSt7-10) | 2018-04-04 12:25 | default | 110.1456 | μmol/L | 33.0927 | °C | 1009 | hPa | Humid | 35 | 0 | 0 | 25.777 | 135374.5186 | 441017.8571 | 38.5 | 45
915835 | 2018-04-23 15:28 | 13.1371 | Oxy4 (PSt7-10) | 2018-04-04 12:25 | default | 110.1246 | μmol/L | 33.1008 | °C | 1009 | hPa | Humid | 35 | 0 | 0 | 25.776 | 135370.9058 | 441024.9704 | 38.5 | 45
915844 | 2018-04-23 15:28 | 13.1537 | Oxy4 (PSt7-10) | 2018-04-04 12:25 | default | 110.1191 | μmol/L | 33.0975 | °C | 1009 | hPa | Humid | 35 | 0 | 0 | 25.778 | 135365.8504 | 441010.5389 | 38.5 | 45
915852 | 2018-04-23 15:28 | 13.1702 | Oxy4 (PSt7-10) | 2018-04-04 12:25 | default | 110.1957 | μmol/L | 33.0913 | °C | 1009 | hPa | Humid | 35 | 0 | 0 | 25.772 | 135364.6934 | 441006.7781 | 38.5 | 45
915864 | 2018-04-23 15:28 | 13.1866 | Oxy4 (PSt7-10) | 2018-04-04 12:25 | default | 110.1374 | μmol/L | 33.0974 | °C | 1009 | hPa | Humid | 35 | 0 | 0 | 25.776 | 135370.4006 | 441022.8236 | 38.5 | 45
915870 | 2018-04-23 15:28 | 13.204 | Oxy4 (PSt7-10) | 2018-04-04 12:25 | default | 110.2163 | μmol/L | 33.0784 | °C | 1009 | hPa | Humid | 35 | 0 | 0 | 25.775 | 135373.5609 | 441031.0596 | 38.5 | 45
915886 | 2018-04-23 15:28 | 13.2205 | Oxy4 (PSt7-10) | 2018-04-04 12:25 | default | 110.1563 | μmol/L | 33.0898 | °C | 1009 | hPa | Humid | 35 | 0 | 0 | 25.777 | 135376.9732 | 441019.094 | 38.5 | 45
915897 | 2018-04-23 15:28 | 13.2365 | Oxy4 (PSt7-10) | 2018-04-04 12:25 | default | 110.1081 | μmol/L | 33.1077 | °C | 1009 | hPa | Humid | 35 | 0 | 0 | 25.775 | 135380.1014 | 441032.5587 | 38.5 | 45
915906 | 2018-04-23 15:28 | 13.2537 | Oxy4 (PSt7-10) | 2018-04-04 12:25 | default | 110.074 | μmol/L | 33.1121 | °C | 1009 | hPa | Humid | 35 | 0 | 0 | 25.777 | 135378.7718 | 441019.5792 | 38.5 | 45
915913 | 2018-04-23 15:28 | 13.2705 | Oxy4 (PSt7-10) | 2018-04-04 12:25 | default | 110.0754 | μmol/L | 33.1093 | °C | 1009 | hPa | Humid | 35 | 0 | 0 | 25.778 | 135383.0771 | 441013.6769 | 38.5 | 45
915927 | 2018-04-23 15:28 | 13.287 | Oxy4 (PSt7-10) | 2018-04-04 12:25 | default | 110.1373 | μmol/L | 33.0974 | °C | 1009 | hPa | Humid | 35 | 0 | 0 | 25.776 | 135387.1301 | 441011.6738 | 38.5 | 45
915938 | 2018-04-23 15:28 | 13.3038 | Oxy4 (PSt7-10) | 2018-04-04 12:25 | default | 110.1344 | μmol/L | 33.0909 | °C | 1009 | hPa | Humid | 35 | 0 | 0 | 25.779 | 135390.1427 | 440998.4282 | 38.5 | 45
915943 | 2018-04-23 15:28 | 13.3203 | Oxy4 (PSt7-10) | 2018-04-04 12:25 | default | 110.1439 | μmol/L | 33.0932 | °C | 1009 | hPa | Humid | 35 | 0 | 0 | 25.777 | 135397.5301 | 441022.3052 | 38.5 | 45
915952 | 2018-04-23 15:28 | 13.3372 | Oxy4 (PSt7-10) | 2018-04-04 12:25 | default | 110.114 | μmol/L | 33.0964 | °C | 1009 | hPa | Humid | 35 | 0 | 0 | 25.779 | 135395.9416 | 441018.4722 | 38.5 | 45
915961 | 2018-04-23 15:28 | 13.3538 | Oxy4 (PSt7-10) | 2018-04-04 12:25 | default | 110.0921 | μmol/L | 33.1048 | °C | 1009 | hPa | Humid | 35 | 0 | 0 | 25.778 | 135391.0737 | 440990.6288 | 38.5 | 45
915975 | 2018-04-23 15:28 | 13.3704 | Oxy4 (PSt7-10) | 2018-04-04 12:25 | default | 110.0952 | μmol/L | 33.0991 | °C | 1009 | hPa | Humid | 35 | 0 | 0 | 25.78 | 135390.8431 | 441008.6629 | 38.5 | 45
915988 | 2018-04-23 15:28 | 13.3868 | Oxy4 (PSt7-10) | 2018-04-04 12:25 | default | 110.1474 | μmol/L | 33.0898 | °C | 1009 | hPa | Humid | 35 | 0 | 0 | 25.778 | 135398.4589 | 441011.9961 | 38.5 | 45
915995 | 2018-04-23 15:28 | 13.404 | Oxy4 (PSt7-10) | 2018-04-04 12:25 | default | 110.0552 | μmol/L | 33.1075 | °C | 1009 | hPa | Humid | 35 | 0 | 0 | 25.781 | 135396.2678 | 441006.8325 | 38.5 | 45
916000 | 2018-04-23 15:28 | 13.42 | Oxy4 (PSt7-10) | 2018-04-04 12:25 | default | 110.0462 | μmol/L | 33.1172 | °C | 1009 | hPa | Humid | 35 | 0 | 0 | 25.778 | 135397.4902 | 441008.9489 | 38.5 | 45
916015 | 2018-04-23 15:28 | 13.4372 | Oxy4 (PSt7-10) | 2018-04-04 12:25 | default | 110.1283 | μmol/L | 33.095 | °C | 1009 | hPa | Humid | 35 | 0 | 0 | 25.778 | 135403.4015 | 440998.0709 | 38.5 | 45
916021 | 2018-04-23 15:28 | 13.4536 | Oxy4 (PSt7-10) | 2018-04-04 12:25 | default | 110.0727 | μmol/L | 33.1004 | °C | 1009 | hPa | Humid | 35 | 0 | 0 | 25.782 | 135397.668 | 440988.3737 | 38.5 | 45
916037 | 2018-04-23 15:28 | 13.4704 | Oxy4 (PSt7-10) | 2018-04-04 12:25 | default | 110.0997 | μmol/L | 33.1051 | °C | 1009 | hPa | Humid | 35 | 0 | 0 | 25.777 | 135392.6073 | 441007.8455 | 38.5 | 45
916045 | 2018-04-23 15:28 | 13.4868 | Oxy4 (PSt7-10) | 2018-04-04 12:25 | default | 110.1201 | μmol/L | 33.0924 | °C | 1009 | hPa | Humid | 35 | 0 | 0 | 25.78 | 135383.3212 | 441009.8631 | 38.5 | 45
916054 | 2018-04-23 15:28 | 13.5032 | Oxy4 (PSt7-10) | 2018-04-04 12:25 | default | 110.0696 | μmol/L | 33.1085 | °C | 1009 | hPa | Humid | 35 | 0 | 0 | 25.779 | 135383.4178 | 440997.1935 | 38.5 | 45
916062 | 2018-04-23 15:28 | 13.5202 | Oxy4 (PSt7-10) | 2018-04-04 12:25 | default | 110.1401 | μmol/L | 33.087 | °C | 1009 | hPa | Humid | 35 | 0 | 0 | 25.78 | 135396.116 | 441022.5743 | 38.5 | 45
916075 | 2018-04-23 15:28 | 13.5365 | Oxy4 (PSt7-10) | 2018-04-04 12:25 | default | 110.1804 | μmol/L | 33.0857 | °C | 1009 | hPa | Humid | 35 | 0 | 0 | 25.776 | 135390.1354 | 441002.005 | 38.5 | 45
916087 | 2018-04-23 15:28 | 13.5553 | Oxy4 (PSt7-10) | 2018-04-04 12:25 | default | 110.1864 | μmol/L | 33.0793 | °C | 1009 | hPa | Humid | 35 | 0 | 0 | 25.778 | 135388.4447 | 440998.8343 | 38.5 | 45
916095 | 2018-04-23 15:28 | 13.5707 | Oxy4 (PSt7-10) | 2018-04-04 12:25 | default | 110.0793 | μmol/L | 33.1107 | °C | 1009 | hPa | Humid | 35 | 0 | 0 | 25.777 | 135380.4566 | 440997.6561 | 38.5 | 45
916108 | 2018-04-23 15:28 | 13.5869 | Oxy4 (PSt7-10) | 2018-04-04 12:25 | default | 110.0318 | μmol/L | 33.1163 | °C | 1009 | hPa | Humid | 35 | 0 | 0 | 25.78 | 135385.6658 | 441002.5971 | 38.5 | 45
916111 | 2018-04-23 15:28 | 13.6036 | Oxy4 (PSt7-10) | 2018-04-04 12:25 | default | 110.0816 | μmol/L | 33.1052 | °C | 1009 | hPa | Humid | 35 | 0 | 0 | 25.779 | 135378.1366 | 441012.2915 | 38.5 | 45
916124 | 2018-04-23 15:28 | 13.62 | Oxy4 (PSt7-10) | 2018-04-04 12:25 | default | 110.0783 | μmol/L | 33.1013 | °C | 1009 | hPa | Humid | 35 | 0 | 0 | 25.781 | 135391.4893 | 441002.1366 | 38.5 | 45
916133 | 2018-04-23 15:29 | 13.6373 | Oxy4 (PSt7-10) | 2018-04-04 12:25 | default | 110.1104 | μmol/L | 33.0998 | °C | 1009 | hPa | Humid | 35 | 0 | 0 | 25.778 | 135392.351 | 441012.7259 | 38.5 | 45
916147 | 2018-04-23 15:29 | 13.6541 | Oxy4 (PSt7-10) | 2018-04-04 12:25 | default | 110.05 | μmol/L | 33.1065 | °C | 1009 | hPa | Humid | 35 | 0 | 0 | 25.782 | 135386.9672 | 441001.8853 | 38.5 | 45
916157 | 2018-04-23 15:29 | 13.6718 | Oxy4 (PSt7-10) | 2018-04-04 12:25 | default | 110.1633 | μmol/L | 33.0831 | °C | 1009 | hPa | Humid | 35 | 0 | 0 | 25.779 | 135400.3425 | 441027.3122 | 38.5 | 45
916166 | 2018-04-23 15:29 | 13.687 | Oxy4 (PSt7-10) | 2018-04-04 12:25 | default | 110.1275 | μmol/L | 33.088 | °C | 1009 | hPa | Humid | 35 | 0 | 0 | 25.781 | 135403.7587 | 441009.0149 | 38.5 | 45
916176 | 2018-04-23 15:29 | 13.7038 | Oxy4 (PSt7-10) | 2018-04-04 12:25 | default | 110.0886 | μmol/L | 33.1009 | °C | 1009 | hPa | Humid | 35 | 0 | 0 | 25.78 | 135409.4197 | 441005.6828 | 38.5 | 45
916184 | 2018-04-23 15:29 | 13.72 | Oxy4 (PSt7-10) | 2018-04-04 12:25 | default | 110.0323 | μmol/L | 33.1089 | °C | 1009 | hPa | Humid | 35 | 0 | 0 | 25.783 | 135401.5891 | 440997.4464 | 38.5 | 45
916196 | 2018-04-23 15:29 | 13.737 | Oxy4 (PSt7-10) | 2018-04-04 12:25 | default | 110.0766 | μmol/L | 33.0993 | °C | 1009 | hPa | Humid | 35 | 0 | 0 | 25.782 | 135395.8074 | 441012.0459 | 38.5 | 45
916198 | 2018-04-23 15:29 | 13.7535 | Oxy4 (PSt7-10) | 2018-04-04 12:25 | default | 110.0885 | μmol/L | 33.1009 | °C | 1009 | hPa | Humid | 35 | 0 | 0 | 25.78 | 135397.6181 | 441001.5382 | 38.5 | 45
916213 | 2018-04-23 15:29 | 13.77 | Oxy4 (PSt7-10) | 2018-04-04 12:25 | default | 110.0367 | μmol/L | 33.1125 | °C | 1009 | hPa | Humid | 35 | 0 | 0 | 25.781 | 135425.6516 | 441012.4992 | 38.5 | 45
916220 | 2018-04-23 15:29 | 13.7872 | Oxy4 (PSt7-10) | 2018-04-04 12:25 | default | 110.025 | μmol/L | 33.1085 | °C | 1009 | hPa | Humid | 35 | 0 | 0 | 25.784 | 135413.6023 | 440997.7396 | 38.5 | 45
916229 | 2018-04-23 15:29 | 13.8036 | Oxy4 (PSt7-10) | 2018-04-04 12:25 | default | 110.0404 | μmol/L | 33.1067 | °C | 1009 | hPa | Humid | 35 | 0 | 0 | 25.783 | 135414.1454 | 441000.9635 | 38.5 | 45
916235 | 2018-04-23 15:29 | 13.8199 | Oxy4 (PSt7-10) | 2018-04-04 12:25 | default | 110.0507 | μmol/L | 33.1039 | °C | 1009 | hPa | Humid | 35 | 0 | 0 | 25.783 | 135484.4059 | 441004.4702 | 38.5 | 45
916246 | 2018-04-23 15:29 | 13.8371 | Oxy4 (PSt7-10) | 2018-04-04 12:25 | default | 110.0998 | μmol/L | 33.0882 | °C | 1009 | hPa | Humid | 35 | 0 | 0 | 25.784 | 135486.69 | 441011.0491 | 38.5 | 45
916251 | 2018-04-23 15:29 | 13.854 | Oxy4 (PSt7-10) | 2018-04-04 12:25 | default | 110.147 | μmol/L | 33.0803 | °C | 1009 | hPa | Humid | 35 | 0 | 0 | 25.782 | 135483.4994 | 440989.7089 | 38.5 | 45
916267 | 2018-04-23 15:29 | 13.8703 | Oxy4 (PSt7-10) | 2018-04-04 12:25 | default | 110.0109 | μmol/L | 33.1171 | °C | 1009 | hPa | Humid | 35 | 0 | 0 | 25.782 | 135480.5217 | 441003.0242 | 38.5 | 45
916271 | 2018-04-23 15:29 | 13.8871 | Oxy4 (PSt7-10) | 2018-04-04 12:25 | default | 109.9595 | μmol/L | 33.1238 | °C | 1009 | hPa | Humid | 35 | 0 | 0 | 25.785 | 135480.2284 | 440993.8034 | 38.5 | 45
916284 | 2018-04-23 15:29 | 13.9035 | Oxy4 (PSt7-10) | 2018-04-04 12:25 | default | 110.011 | μmol/L | 33.1147 | °C | 1009 | hPa | Humid | 35 | 0 | 0 | 25.783 | 135487.9898 | 440995.3015 | 38.5 | 45
916288 | 2018-04-23 15:29 | 13.92 | Oxy4 (PSt7-10) | 2018-04-04 12:25 | default | 110.059 | μmol/L | 33.1017 | °C | 1009 | hPa | Humid | 35 | 0 | 0 | 25.783 | 135492.2861 | 440980.3676 | 38.5 | 45
916302 | 2018-04-23 15:29 | 13.9369 | Oxy4 (PSt7-10) | 2018-04-04 12:25 | default | 109.9848 | μmol/L | 33.1218 | °C | 1009 | hPa | Humid | 35 | 0 | 0 | 25.783 | 135514.4021 | 440983.0843 | 38.5 | 45
916312 | 2018-04-23 15:29 | 13.9538 | Oxy4 (PSt7-10) | 2018-04-04 12:25 | default | 109.9992 | μmol/L | 33.1179 | °C | 1009 | hPa | Humid | 35 | 0 | 0 | 25.783 | 135512.1397 | 441001.0618 | 38.5 | 45
916321 | 2018-04-23 15:29 | 13.9707 | Oxy4 (PSt7-10) | 2018-04-04 12:25 | default | 110.0569 | μmol/L | 33.1095 | °C | 1009 | hPa | Humid | 35 | 0 | 0 | 25.78 | 135500.7389 | 440988.7254 | 38.5 | 45
916327 | 2018-04-23 15:29 | 13.9869 | Oxy4 (PSt7-10) | 2018-04-04 12:25 | default | 110.0482 | μmol/L | 33.1046 | °C | 1009 | hPa | Humid | 35 | 0 | 0 | 25.783 | 135503.5986 | 440967.0423 | 38.5 | 45
916336 | 2018-04-23 15:29 | 14.0033 | Oxy4 (PSt7-10) | 2018-04-04 12:25 | default | 110.0563 | μmol/L | 33.1024 | °C | 1009 | hPa | Humid | 35 | 0 | 0 | 25.783 | 135513.8166 | 440989.9132 | 38.5 | 45
916348 | 2018-04-23 15:29 | 14.0201 | Oxy4 (PSt7-10) | 2018-04-04 12:25 | default | 109.9956 | μmol/L | 33.114 | °C | 1009 | hPa | Humid | 35 | 0 | 0 | 25.785 | 135504.452 | 440994.0826 | 38.5 | 45
916352 | 2018-04-23 15:29 | 14.0371 | Oxy4 (PSt7-10) | 2018-04-04 12:25 | default | 110.0019 | μmol/L | 33.1196 | °C | 1009 | hPa | Humid | 35 | 0 | 0 | 25.782 | 135510.1854 | 440989.5125 | 38.5 | 45
916363 | 2018-04-23 15:29 | 14.0534 | Oxy4 (PSt7-10) | 2018-04-04 12:25 | default | 109.9128 | μmol/L | 33.134 | °C | 1009 | hPa | Humid | 35 | 0 | 0 | 25.786 | 135512.2285 | 440977.0116 | 38.5 | 45
916371 | 2018-04-23 15:29 | 14.0699 | Oxy4 (PSt7-10) | 2018-04-04 12:25 | default | 110.0452 | μmol/L | 33.1006 | °C | 1009 | hPa | Humid | 35 | 0 | 0 | 25.785 | 135524.9607 | 440972.4154 | 38.5 | 45
916385 | 2018-04-23 15:29 | 14.0866 | Oxy4 (PSt7-10) | 2018-04-04 12:25 | default | 109.9985 | μmol/L | 33.1108 | °C | 1009 | hPa | Humid | 35 | 0 | 0 | 25.786 | 135520.2351 | 440987.1268 | 38.5 | 45
916388 | 2018-04-23 15:29 | 14.1038 | Oxy4 (PSt7-10) | 2018-04-04 12:25 | default | 109.9878 | μmol/L | 33.1161 | °C | 1009 | hPa | Humid | 35 | 0 | 0 | 25.785 | 135517.5015 | 440970.68 | 38.5 | 45
916403 | 2018-04-23 15:29 | 14.1207 | Oxy4 (PSt7-10) | 2018-04-04 12:25 | default | 110.012 | μmol/L | 33.112 | °C | 1009 | hPa | Humid | 35 | 0 | 0 | 25.784 | 135516.2371 | 440985.13 | 38.5 | 45
916409 | 2018-04-23 15:29 | 14.137 | Oxy4 (PSt7-10) | 2018-04-04 12:25 | default | 110.072 | μmol/L | 33.0933 | °C | 1009 | hPa | Humid | 35 | 0 | 0 | 25.785 | 135511.7211 | 440961.9191 | 38.5 | 45
916420 | 2018-04-23 15:29 | 14.1534 | Oxy4 (PSt7-10) | 2018-04-04 12:25 | default | 110.0858 | μmol/L | 33.0944 | °C | 1009 | hPa | Humid | 35 | 0 | 0 | 25.783 | 135519.1669 | 440977.5517 | 38.5 | 45
916422 | 2018-04-23 15:29 | 14.171 | Oxy4 (PSt7-10) | 2018-04-04 12:25 | default | 110.0291 | μmol/L | 33.1025 | °C | 1009 | hPa | Humid | 35 | 0 | 0 | 25.786 | 135523.4976 | 440978.5186 | 38.5 | 45
916431 | 2018-04-23 15:29 | 14.1887 | Oxy4 (PSt7-10) | 2018-04-04 12:25 | default | 110.0729 | μmol/L | 33.0955 | °C | 1009 | hPa | Humid | 35 | 0 | 0 | 25.784 | 135528.8155 | 440981.4286 | 38.5 | 45
916443 | 2018-04-23 15:29 | 14.2056 | Oxy4 (PSt7-10) | 2018-04-04 12:25 | default | 109.9982 | μmol/L | 33.1133 | °C | 1009 | hPa | Humid | 35 | 0 | 0 | 25.785 | 135519.7755 | 440978.4578 | 38.5 | 45
916454 | 2018-04-23 15:29 | 14.2241 | Oxy4 (PSt7-10) | 2018-04-04 12:25 | default | 109.9589 | μmol/L | 33.1264 | °C | 1009 | hPa | Humid | 35 | 0 | 0 | 25.784 | 135522.4208 | 440978.2498 | 38.5 | 45
916459 | 2018-04-23 15:29 | 14.2373 | Oxy4 (PSt7-10) | 2018-04-04 12:25 | default | 110.0063 | μmol/L | 33.1183 | °C | 1009 | hPa | Humid | 35 | 0 | 0 | 25.782 | 135502.8107 | 440970.4683 | 38.5 | 45
916474 | 2018-04-23 15:29 | 14.2555 | Oxy4 (PSt7-10) | 2018-04-04 12:25 | default | 109.9774 | μmol/L | 33.1141 | °C | 1009 | hPa | Humid | 35 | 0 | 0 | 25.787 | 135517.2216 | 440975.507 | 38.5 | 45
916481 | 2018-04-23 15:29 | 14.2706 | Oxy4 (PSt7-10) | 2018-04-04 12:25 | default | 109.9847 | μmol/L | 33.117 | °C | 1009 | hPa | Humid | 35 | 0 | 0 | 25.785 | 135510.4306 | 440957.3312 | 38.5 | 45
916489 | 2018-04-23 15:29 | 14.2872 | Oxy4 (PSt7-10) | 2018-04-04 12:25 | default | 110.0073 | μmol/L | 33.1181 | °C | 1009 | hPa | Humid | 35 | 0 | 0 | 25.782 | 135511.112 | 440974.0729 | 38.5 | 45
916497 | 2018-04-23 15:29 | 14.3038 | Oxy4 (PSt7-10) | 2018-04-04 12:25 | default | 109.9684 | μmol/L | 33.119 | °C | 1009 | hPa | Humid | 35 | 0 | 0 | 25.786 | 135496.4587 | 440971.1217 | 38.5 | 45
916503 | 2018-04-23 15:29 | 14.3206 | Oxy4 (PSt7-10) | 2018-04-04 12:25 | default | 110.0012 | μmol/L | 33.1101 | °C | 1009 | hPa | Humid | 35 | 0 | 0 | 25.786 | 135499.9914 | 440946.5424 | 38.5 | 45
916519 | 2018-04-23 15:29 | 14.3371 | Oxy4 (PSt7-10) | 2018-04-04 12:25 | default | 109.9789 | μmol/L | 33.1137 | °C | 1009 | hPa | Humid | 35 | 0 | 0 | 25.787 | 135509.5285 | 440966.5489 | 38.5 | 45
916522 | 2018-04-23 15:29 | 14.3534 | Oxy4 (PSt7-10) | 2018-04-04 12:25 | default | 109.9789 | μmol/L | 33.1161 | °C | 1009 | hPa | Humid | 35 | 0 | 0 | 25.786 | 135504.5236 | 440959.3104 | 38.5 | 45
916530 | 2018-04-23 15:29 | 14.3706 | Oxy4 (PSt7-10) | 2018-04-04 12:25 | default | 109.9831 | μmol/L | 33.1174 | °C | 1009 | hPa | Humid | 35 | 0 | 0 | 25.785 | 135515.0923 | 440968.8197 | 38.5 | 45
916539 | 2018-04-23 15:29 | 14.388 | Oxy4 (PSt7-10) | 2018-04-04 12:25 | default | 109.9164 | μmol/L | 33.1282 | °C | 1009 | hPa | Humid | 35 | 0 | 0 | 25.788 | 135511.623 | 440986.5746 | 38.5 | 45
916554 | 2018-04-23 15:29 | 14.4034 | Oxy4 (PSt7-10) | 2018-04-04 12:25 | default | 110.0081 | μmol/L | 33.1106 | °C | 1009 | hPa | Humid | 35 | 0 | 0 | 25.785 | 135499.9587 | 440964.4655 | 38.5 | 45
916564 | 2018-04-23 15:29 | 14.421 | Oxy4 (PSt7-10) | 2018-04-04 12:25 | default | 109.9869 | μmol/L | 33.114 | °C | 1009 | hPa | Humid | 35 | 0 | 0 | 25.786 | 135515.4064 | 440986.2308 | 38.5 | 45
916567 | 2018-04-23 15:29 | 14.4365 | Oxy4 (PSt7-10) | 2018-04-04 12:25 | default | 109.9841 | μmol/L | 33.1075 | °C | 1009 | hPa | Humid | 35 | 0 | 0 | 25.789 | 135519.3762 | 440973.2266 | 38.5 | 45
916579 | 2018-04-23 15:29 | 14.4535 | Oxy4 (PSt7-10) | 2018-04-04 12:25 | default | 109.9886 | μmol/L | 33.1087 | °C | 1009 | hPa | Humid | 35 | 0 | 0 | 25.788 | 135525.3502 | 440991.962 | 38.5 | 45
916589 | 2018-04-23 15:29 | 14.4699 | Oxy4 (PSt7-10) | 2018-04-04 12:25 | default | 110.021 | μmol/L | 33.1071 | °C | 1009 | hPa | Humid | 35 | 0 | 0 | 25.785 | 135521.401 | 440971.8122 | 38.5 | 45
916597 | 2018-04-23 15:29 | 14.4886 | Oxy4 (PSt7-10) | 2018-04-04 12:25 | default | 110.0302 | μmol/L | 33.0974 | °C | 1009 | hPa | Humid | 35 | 0 | 0 | 25.788 | 135527.3045 | 440981.0831 | 38.5 | 45
916605 | 2018-04-23 15:29 | 14.5032 | Oxy4 (PSt7-10) | 2018-04-04 12:25 | default | 109.8947 | μmol/L | 33.1365 | °C | 1009 | hPa | Humid | 35 | 0 | 0 | 25.787 | 135512.6679 | 440977.9801 | 38.5 | 45
916616 | 2018-04-23 15:29 | 14.5199 | Oxy4 (PSt7-10) | 2018-04-04 12:25 | default | 109.9365 | μmol/L | 33.1252 | °C | 1009 | hPa | Humid | 35 | 0 | 0 | 25.787 | 135516.9472 | 440969.7802 | 38.5 | 45
916627 | 2018-04-23 15:29 | 14.538 | Oxy4 (PSt7-10) | 2018-04-04 12:25 | default | 110.0027 | μmol/L | 33.1145 | °C | 1009 | hPa | Humid | 35 | 0 | 0 | 25.784 | 135530.0137 | 440977.2495 | 38.5 | 45
916636 | 2018-04-23 15:29 | 14.5538 | Oxy4 (PSt7-10) | 2018-04-04 12:25 | default | 109.947 | μmol/L | 33.1296 | °C | 1009 | hPa | Humid | 35 | 0 | 0 | 25.784 | 135520.9106 | 440968.6938 | 38.5 | 45
916641 | 2018-04-23 15:29 | 14.5706 | Oxy4 (PSt7-10) | 2018-04-04 12:25 | default | 109.8809 | μmol/L | 33.133 | °C | 1009 | hPa | Humid | 35 | 0 | 0 | 25.79 | 135516.8413 | 440964.5933 | 38.5 | 45
916652 | 2018-04-23 15:29 | 14.5873 | Oxy4 (PSt7-10) | 2018-04-04 12:25 | default | 109.9243 | μmol/L | 33.1188 | °C | 1009 | hPa | Humid | 35 | 0 | 0 | 25.791 | 135522.7965 | 440967.6046 | 38.5 | 45
916658 | 2018-04-23 15:29 | 14.6036 | Oxy4 (PSt7-10) | 2018-04-04 12:25 | default | 109.932 | μmol/L | 33.1168 | °C | 1009 | hPa | Humid | 35 | 0 | 0 | 25.791 | 135524.7818 | 440976.7463 | 38.5 | 45
916668 | 2018-04-23 15:29 | 14.6205 | Oxy4 (PSt7-10) | 2018-04-04 12:25 | default | 109.9572 | μmol/L | 33.1196 | °C | 1009 | hPa | Humid | 35 | 0 | 0 | 25.787 | 135516.6051 | 440972.5249 | 38.5 | 45
916674 | 2018-04-23 15:30 | 14.637 | Oxy4 (PSt7-10) | 2018-04-04 12:25 | default | 109.9495 | μmol/L | 33.112 | °C | 1009 | hPa | Humid | 35 | 0 | 0 | 25.791 | 135530.7523 | 440975.2266 | 38.5 | 45
916689 | 2018-04-23 15:30 | 14.6533 | Oxy4 (PSt7-10) | 2018-04-04 12:25 | default | 109.9676 | μmol/L | 33.1095 | °C | 1009 | hPa | Humid | 35 | 0 | 0 | 25.79 | 135522.0967 | 440982.8817 | 38.5 | 45
916696 | 2018-04-23 15:30 | 14.6712 | Oxy4 (PSt7-10) | 2018-04-04 12:25 | default | 109.9714 | μmol/L | 33.1133 | °C | 1009 | hPa | Humid | 35 | 0 | 0 | 25.788 | 135517.4051 | 440973.5899 | 38.5 | 45
916704 | 2018-04-23 15:30 | 14.6874 | Oxy4 (PSt7-10) | 2018-04-04 12:25 | default | 109.9244 | μmol/L | 33.1236 | °C | 1009 | hPa | Humid | 35 | 0 | 0 | 25.789 | 135518.4156 | 440992.3758 | 38.5 | 45
916713 | 2018-04-23 15:30 | 14.7035 | Oxy4 (PSt7-10) | 2018-04-04 12:25 | default | 109.9683 | μmol/L | 33.1117 | °C | 1009 | hPa | Humid | 35 | 0 | 0 | 25.789 | 135508.6394 | 440959.5285 | 38.5 | 45
916725 | 2018-04-23 15:30 | 14.7199 | Oxy4 (PSt7-10) | 2018-04-04 12:25 | default | 109.967 | μmol/L | 33.1121 | °C | 1009 | hPa | Humid | 35 | 0 | 0 | 25.789 | 135512.0526 | 440955.5498 | 38.5 | 45
916730 | 2018-04-23 15:30 | 14.7367 | Oxy4 (PSt7-10) | 2018-04-04 12:25 | default | 109.995 | μmol/L | 33.1069 | °C | 1009 | hPa | Humid | 35 | 0 | 0 | 25.788 | 135516.7455 | 440959.7695 | 38.5 | 45
916740 | 2018-04-23 15:30 | 14.7532 | Oxy4 (PSt7-10) | 2018-04-04 12:25 | default | 109.9792 | μmol/L | 33.1112 | °C | 1009 | hPa | Humid | 35 | 0 | 0 | 25.788 | 135508.8154 | 440959.1506 | 38.5 | 45
916748 | 2018-04-23 15:30 | 14.7709 | Oxy4 (PSt7-10) | 2018-04-04 12:25 | default | 109.976 | μmol/L | 33.1072 | °C | 1009 | hPa | Humid | 35 | 0 | 0 | 25.79 | 135506.2197 | 440975.8492 | 38.5 | 45
916758 | 2018-04-23 15:30 | 14.7866 | Oxy4 (PSt7-10) | 2018-04-04 12:25 | default | 109.9957 | μmol/L | 33.1019 | °C | 1009 | hPa | Humid | 35 | 0 | 0 | 25.79 | 135518.4346 | 440962.1076 | 38.5 | 45
916769 | 2018-04-23 15:30 | 14.8034 | Oxy4 (PSt7-10) | 2018-04-04 12:25 | default | 109.9728 | μmol/L | 33.1129 | °C | 1009 | hPa | Humid | 35 | 0 | 0 | 25.788 | 135511.2055 | 440968.2411 | 38.5 | 45
916778 | 2018-04-23 15:30 | 14.8202 | Oxy4 (PSt7-10) | 2018-04-04 12:25 | default | 109.8724 | μmol/L | 33.1329 | °C | 1009 | hPa | Humid | 35 | 0 | 0 | 25.791 | 135501.2713 | 440940.2616 | 38.5 | 45
916787 | 2018-04-23 15:30 | 14.8378 | Oxy4 (PSt7-10) | 2018-04-04 12:25 | default | 109.9004 | μmol/L | 33.1277 | °C | 1009 | hPa | Humid | 35 | 0 | 0 | 25.79 | 135511.9583 | 440968.9329 | 38.5 | 45
916791 | 2018-04-23 15:30 | 14.8534 | Oxy4 (PSt7-10) | 2018-04-04 12:25 | default | 109.9158 | μmol/L | 33.1236 | °C | 1009 | hPa | Humid | 35 | 0 | 0 | 25.79 | 135514.032 | 440946.6164 | 38.5 | 45
916804 | 2018-04-23 15:30 | 14.8704 | Oxy4 (PSt7-10) | 2018-04-04 12:25 | default | 109.9316 | μmol/L | 33.1241 | °C | 1009 | hPa | Humid | 35 | 0 | 0 | 25.788 | 135517.0704 | 440950.9552 | 38.5 | 45
916811 | 2018-04-23 15:30 | 14.8873 | Oxy4 (PSt7-10) | 2018-04-04 12:25 | default | 109.9101 | μmol/L | 33.1203 | °C | 1009 | hPa | Humid | 35 | 0 | 0 | 25.792 | 135529.4216 | 440957.6078 | 38.5 | 45
916819 | 2018-04-23 15:30 | 14.9035 | Oxy4 (PSt7-10) | 2018-04-04 12:25 | default | 109.89 | μmol/L | 33.1281 | °C | 1009 | hPa | Humid | 35 | 0 | 0 | 25.791 | 135527.255 | 440944.1816 | 38.5 | 45
916829 | 2018-04-23 15:30 | 14.92 | Oxy4 (PSt7-10) | 2018-04-04 12:25 | default | 109.8934 | μmol/L | 33.1248 | °C | 1009 | hPa | Humid | 35 | 0 | 0 | 25.792 | 135520.3902 | 440958.671 | 38.5 | 45
916838 | 2018-04-23 15:30 | 14.937 | Oxy4 (PSt7-10) | 2018-04-04 12:25 | default | 109.8675 | μmol/L | 33.1294 | °C | 1009 | hPa | Humid | 35 | 0 | 0 | 25.793 | 135525.0412 | 440950.6647 | 38.5 | 45
916848 | 2018-04-23 15:30 | 14.9531 | Oxy4 (PSt7-10) | 2018-04-04 12:25 | default | 109.9599 | μmol/L | 33.114 | °C | 1009 | hPa | Humid | 35 | 0 | 0 | 25.789 | 135528.1573 | 440940.6899 | 38.5 | 45
916855 | 2018-04-23 15:30 | 14.97 | Oxy4 (PSt7-10) | 2018-04-04 12:25 | default | 109.9164 | μmol/L | 33.1234 | °C | 1009 | hPa | Humid | 35 | 0 | 0 | 25.79 | 135527.034 | 440938.5784 | 38.5 | 45
916869 | 2018-04-23 15:30 | 14.9874 | Oxy4 (PSt7-10) | 2018-04-04 12:25 | default | 109.9526 | μmol/L | 33.1184 | °C | 1009 | hPa | Humid | 35 | 0 | 0 | 25.788 | 135523.9103 | 440952.6886 | 38.5 | 45
916873 | 2018-04-23 15:30 | 15.0035 | Oxy4 (PSt7-10) | 2018-04-04 12:25 | default | 109.8876 | μmol/L | 33.1264 | °C | 1009 | hPa | Humid | 35 | 0 | 0 | 25.792 | 135521.9013 | 440965.5052 | 38.5 | 45
916881 | 2018-04-23 15:30 | 15.0206 | Oxy4 (PSt7-10) | 2018-04-04 12:25 | default | 109.8761 | μmol/L | 33.1295 | °C | 1009 | hPa | Humid | 35 | 0 | 0 | 25.792 | 135520.0054 | 440958.3437 | 38.5 | 45
916897 | 2018-04-23 15:30 | 15.0394 | Oxy4 (PSt7-10) | 2018-04-04 12:25 | default | 109.8833 | μmol/L | 33.1251 | °C | 1009 | hPa | Humid | 35 | 0 | 0 | 25.793 | 135530.9386 | 440970.6027 | 38.5 | 45
916902 | 2018-04-23 15:30 | 15.0545 | Oxy4 (PSt7-10) | 2018-04-04 12:25 | default | 109.9561 | μmol/L | 33.1054 | °C | 1009 | hPa | Humid | 35 | 0 | 0 | 25.793 | 135525.9929 | 440941.9603 | 38.5 | 45
916910 | 2018-04-23 15:30 | 15.0709 | Oxy4 (PSt7-10) | 2018-04-04 12:25 | default | 109.9168 | μmol/L | 33.1233 | °C | 1009 | hPa | Humid | 35 | 0 | 0 | 25.79 | 135525.3618 | 440951.1179 | 38.5 | 45
916921 | 2018-04-23 15:30 | 15.0879 | Oxy4 (PSt7-10) | 2018-04-04 12:25 | default | 109.8609 | μmol/L | 33.1239 | °C | 1009 | hPa | Humid | 35 | 0 | 0 | 25.796 | 135527.4073 | 440935.9677 | 38.5 | 45
916929 | 2018-04-23 15:30 | 15.1037 | Oxy4 (PSt7-10) | 2018-04-04 12:25 | default | 109.9399 | μmol/L | 33.1122 | °C | 1009 | hPa | Humid | 35 | 0 | 0 | 25.792 | 135524.1362 | 440949.1197 | 38.5 | 45
916935 | 2018-04-23 15:30 | 15.1204 | Oxy4 (PSt7-10) | 2018-04-04 12:25 | default | 109.9469 | μmol/L | 33.1055 | °C | 1009 | hPa | Humid | 35 | 0 | 0 | 25.794 | 135515.158 | 440933.5522 | 38.5 | 45
916948 | 2018-04-23 15:30 | 15.1372 | Oxy4 (PSt7-10) | 2018-04-04 12:25 | default | 109.9915 | μmol/L | 33.1006 | °C | 1009 | hPa | Humid | 35 | 0 | 0 | 25.791 | 135513.503 | 440935.785 | 38.5 | 45
916953 | 2018-04-23 15:30 | 15.154 | Oxy4 (PSt7-10) | 2018-04-04 12:25 | default | 109.8297 | μmol/L | 33.1324 | °C | 1009 | hPa | Humid | 35 | 0 | 0 | 25.796 | 135513.2622 | 440936.535 | 38.5 | 45
916965 | 2018-04-23 15:30 | 15.1717 | Oxy4 (PSt7-10) | 2018-04-04 12:25 | default | 109.9102 | μmol/L | 33.1251 | °C | 1009 | hPa | Humid | 35 | 0 | 0 | 25.79 | 135511.7753 | 440941.2661 | 38.5 | 45
916971 | 2018-04-23 15:30 | 15.1865 | Oxy4 (PSt7-10) | 2018-04-04 12:25 | default | 109.8389 | μmol/L | 33.1396 | °C | 1009 | hPa | Humid | 35 | 0 | 0 | 25.792 | 135515.8867 | 440931.9296 | 38.5 | 45
916980 | 2018-04-23 15:30 | 15.2032 | Oxy4 (PSt7-10) | 2018-04-04 12:25 | default | 109.8363 | μmol/L | 33.133 | °C | 1009 | hPa | Humid | 35 | 0 | 0 | 25.795 | 135519.9867 | 440940.8276 | 38.5 | 45
916994 | 2018-04-23 15:30 | 15.2288 | Oxy4 (PSt7-10) | 2018-04-04 12:25 | default | 109.8472 | μmol/L | 33.1325 | °C | 1009 | hPa | Humid | 35 | 0 | 0 | 25.794 | 135536.6339 | 440966.8872 | 38.5 | 45
917001 | 2018-04-23 15:30 | 15.2589 | Oxy4 (PSt7-10) | 2018-04-04 12:25 | default | 109.9199 | μmol/L | 33.1176 | °C | 1009 | hPa | Humid | 35 | 0 | 0 | 25.792 | 135566.61 | 441010.7998 | 38.5 | 45
917008 | 2018-04-23 15:30 | 15.2589 | Oxy4 (PSt7-10) | 2018-04-04 12:25 | default | 109.8932 | μmol/L | 33.1176 | °C | 1009 | hPa | Humid | 35 | 0 | 0 | 25.795 | 135501.3018 | 440914.6962 | 38.5 | 45
917016 | 2018-04-23 15:30 | 15.2726 | Oxy4 (PSt7-10) | 2018-04-04 12:25 | default | 109.8644 | μmol/L | 33.1206 | °C | 1009 | hPa | Humid | 35 | 0 | 0 | 25.797 | 135482.4928 | 440889.3343 | 38.5 | 45
917024 | 2018-04-23 15:30 | 15.2911 | Oxy4 (PSt7-10) | 2018-04-04 12:25 | default | 109.8852 | μmol/L | 33.1198 | °C | 1009 | hPa | Humid | 35 | 0 | 0 | 25.795 | 135521.8564 | 440930.7041 | 38.5 | 45
917027 | 2018-04-23 15:30 | 15.3088 | Oxy4 (PSt7-10) | 2018-04-04 12:25 | default | 109.8805 | μmol/L | 33.1283 | °C | 1009 | hPa | Humid | 35 | 0 | 0 | 25.792 | 135522.8409 | 440929.4639 | 38.5 | 45
917038 | 2018-04-23 15:30 | 15.3242 | Oxy4 (PSt7-10) | 2018-04-04 12:25 | default | 109.8611 | μmol/L | 33.1311 | °C | 1009 | hPa | Humid | 35 | 0 | 0 | 25.793 | 135522.3878 | 440925.2439 | 38.5 | 45
917040 | 2018-04-23 15:30 | 15.3492 | Oxy4 (PSt7-10) | 2018-04-04 12:25 | default | 109.8996 | μmol/L | 33.1183 | °C | 1009 | hPa | Humid | 35 | 0 | 0 | 25.794 | 135549.7483 | 440965.0478 | 38.5 | 45
917046 | 2018-04-23 15:30 | 15.3533 | Oxy4 (PSt7-10) | 2018-04-04 12:25 | default | 109.8907 | μmol/L | 33.1183 | °C | 1009 | hPa | Humid | 35 | 0 | 0 | 25.795 | 135500.8089 | 440867.0573 | 38.5 | 45