## Devices
Name | Type | Serial | FW-Version | Channels
SABD0001000008 | OXY-10 ST | SABD0001000008 | AAV1.0.0.11 | 10

## Sensors
Name | Analyte | Sensor ID | Sensor Type | Batch ID | Lot Nr | Created on
Oxy3 | O2 | 450431544 | PSt7-10 | 000000-000 | 0000-00 | 2018-04-04 12:21

## Oxygen Calibrations
Sensor | Calibration Date | Cal0 [°] | T0 | T0 Unit | Cal2nd [°] | T2nd | T2nd Unit | pATM | pATM Unit | O2Cal2nd | O2Cal2nd Unit | Environment | f1 | m | dKSV1 | dKSV2 | dPhi1 | dPhi2 | Is PreSens Calibration
Oxy3 (PSt7-10) | 2018-04-04 12:21 | 55.55 | 20 | °C | 22.12 | 20 | °C | 976 | hPa | 100 | %a.s. | Humid | 0.861 | 13.56 | 0.00035 | 0 | -0.02617 | 0 | FALSE

## Annotations
Date | Delta T [min] | Device | Channel | User | Annotation

## Info
Software Version | 2.1.0.443
Exported at | 2018-04-11 16:49

## SABD0001000008, Ch 1
Id | Date | Delta T [min] | Sensor | Calibration | User | Oxygen | Oxygen Unit | Temperature | Temperature Unit | Pressure | Pressure Unit | Mode | Salinity [pmil] | User Signal Intensity | Error | Phase [°] | Amplitude [µV] | Reference Amplitude [µV] | Signal LED Current | Reference LED Current | Battery [V]
126186 | 2018-04-11 09:11 | 0 | Oxy3 (PSt7-10) | 2018-04-04 12:21 | default | 207.7155 | μmol/L | 27.0288 | °C | 1008 | hPa | Humid | 35 | 0 | 0 | 20.572 | 140218.4691 | 320497.9155 | 33.95 | 65
126190 | 2018-04-11 09:11 | 0.023968 | Oxy3 (PSt7-10) | 2018-04-04 12:21 | default | 207.7156 | μmol/L | 27.0245 | °C | 1007 | hPa | Humid | 35 | 0 | 0 | 20.573 | 140182.9393 | 320369.8665 | 33.95 | 65
126194 | 2018-04-11 09:11 | 0.041086 | Oxy3 (PSt7-10) | 2018-04-04 12:21 | default | 207.6438 | μmol/L | 27.0332 | °C | 1007 | hPa | Humid | 35 | 0 | 0 | 20.574 | 140164.4415 | 320288.2063 | 33.95 | 65
126196 | 2018-04-11 09:11 | 0.057203 | Oxy3 (PSt7-10) | 2018-04-04 12:21 | default | 207.6797 | μmol/L | 27.0243 | °C | 1007 | hPa | Humid | 35 | 0 | 0 | 20.575 | 140148.4881 | 320233.499 | 33.95 | 65
126201 | 2018-04-11 09:11 | 0.074604 | Oxy3 (PSt7-10) | 2018-04-04 12:21 | default | 207.6969 | μmol/L | 27.0184 | °C | 1007 | hPa | Humid | 35 | 0 | 0 | 20.576 | 140138.4241 | 320192.7797 | 33.95 | 65
126208 | 2018-04-11 09:11 | 0.091172 | Oxy3 (PSt7-10) | 2018-04-04 12:21 | default | 207.6725 | μmol/L | 27.0255 | °C | 1007 | hPa | Humid | 35 | 0 | 0 | 20.575 | 140128.4675 | 320139.6412 | 33.95 | 65
126213 | 2018-04-11 09:11 | 0.10736 | Oxy3 (PSt7-10) | 2018-04-04 12:21 | default | 207.6448 | μmol/L | 27.0209 | °C | 1007 | hPa | Humid | 35 | 0 | 0 | 20.578 | 140121.5665 | 320111.5209 | 33.95 | 65
126218 | 2018-04-11 09:11 | 0.12442 | Oxy3 (PSt7-10) | 2018-04-04 12:21 | default | 207.5548 | μmol/L | 27.0429 | °C | 1008 | hPa | Humid | 35 | 0 | 0 | 20.576 | 140111.5521 | 320076.076 | 33.95 | 65
126223 | 2018-04-11 09:11 | 0.14067 | Oxy3 (PSt7-10) | 2018-04-04 12:21 | default | 207.498 | μmol/L | 27.0449 | °C | 1007 | hPa | Humid | 35 | 0 | 0 | 20.578 | 140104.5798 | 320047.0221 | 33.95 | 65
126229 | 2018-04-11 09:11 | 0.15708 | Oxy3 (PSt7-10) | 2018-04-04 12:21 | default | 207.5937 | μmol/L | 27.0323 | °C | 1007 | hPa | Humid | 35 | 0 | 0 | 20.577 | 140100.5273 | 320052.5565 | 33.95 | 65
126238 | 2018-04-11 09:11 | 0.17413 | Oxy3 (PSt7-10) | 2018-04-04 12:21 | default | 207.6448 | μmol/L | 27.0269 | °C | 1007 | hPa | Humid | 35 | 0 | 0 | 20.576 | 140093.7205 | 320000.847 | 33.95 | 65
126241 | 2018-04-11 09:11 | 0.19089 | Oxy3 (PSt7-10) | 2018-04-04 12:21 | default | 207.6315 | μmol/L | 27.0212 | °C | 1008 | hPa | Humid | 35 | 0 | 0 | 20.579 | 140086.7289 | 320005.5761 | 33.95 | 65
126247 | 2018-04-11 09:11 | 0.2074 | Oxy3 (PSt7-10) | 2018-04-04 12:21 | default | 207.544 | μmol/L | 27.0325 | °C | 1008 | hPa | Humid | 35 | 0 | 0 | 20.58 | 140086.2757 | 319992.1246 | 33.95 | 65
126253 | 2018-04-11 09:11 | 0.22421 | Oxy3 (PSt7-10) | 2018-04-04 12:21 | default | 207.5852 | μmol/L | 27.0306 | °C | 1007 | hPa | Humid | 35 | 0 | 0 | 20.578 | 140075.2846 | 319973.9209 | 33.95 | 65
126260 | 2018-04-11 09:11 | 0.24105 | Oxy3 (PSt7-10) | 2018-04-04 12:21 | default | 207.6482 | μmol/L | 27.0246 | °C | 1008 | hPa | Humid | 35 | 0 | 0 | 20.577 | 140064.7405 | 319953.1738 | 33.95 | 65
126268 | 2018-04-11 09:11 | 0.25781 | Oxy3 (PSt7-10) | 2018-04-04 12:21 | default | 207.6448 | μmol/L | 27.0209 | °C | 1007 | hPa | Humid | 35 | 0 | 0 | 20.578 | 140054.5515 | 319935.6267 | 33.95 | 65
126278 | 2018-04-11 09:11 | 0.2742 | Oxy3 (PSt7-10) | 2018-04-04 12:21 | default | 207.5468 | μmol/L | 27.0308 | °C | 1007 | hPa | Humid | 35 | 0 | 0 | 20.58 | 140045.0971 | 319938.0414 | 33.95 | 65
126284 | 2018-04-11 09:11 | 0.29043 | Oxy3 (PSt7-10) | 2018-04-04 12:21 | default | 207.6328 | μmol/L | 27.0302 | °C | 1008 | hPa | Humid | 35 | 0 | 0 | 20.576 | 140038.0376 | 319924.5367 | 33.95 | 65
126292 | 2018-04-11 09:11 | 0.3072 | Oxy3 (PSt7-10) | 2018-04-04 12:21 | default | 207.5608 | μmol/L | 27.0437 | °C | 1007 | hPa | Humid | 35 | 0 | 0 | 20.575 | 140025.1623 | 319903.6425 | 33.95 | 65
126302 | 2018-04-11 09:11 | 0.32385 | Oxy3 (PSt7-10) | 2018-04-04 12:21 | default | 207.5857 | μmol/L | 27.0379 | °C | 1008 | hPa | Humid | 35 | 0 | 0 | 20.576 | 140017.236 | 319900.9448 | 33.95 | 65
126316 | 2018-04-11 09:11 | 0.34084 | Oxy3 (PSt7-10) | 2018-04-04 12:21 | default | 207.6666 | μmol/L | 27.0264 | °C | 1007 | hPa | Humid | 35 | 0 | 0 | 20.575 | 140003.3715 | 319892.4671 | 33.95 | 65
126321 | 2018-04-11 09:11 | 0.35707 | Oxy3 (PSt7-10) | 2018-04-04 12:21 | default | 207.6845 | μmol/L | 27.0265 | °C | 1007 | hPa | Humid | 35 | 0 | 0 | 20.574 | 139995.7686 | 319863.5836 | 33.95 | 65
126334 | 2018-04-11 09:11 | 0.37499 | Oxy3 (PSt7-10) | 2018-04-04 12:21 | default | 207.5644 | μmol/L | 27.0474 | °C | 1008 | hPa | Humid | 35 | 0 | 0 | 20.574 | 139991.0669 | 319874.612 | 33.95 | 65
126346 | 2018-04-11 09:12 | 0.65849 | Oxy3 (PSt7-10) | 2018-04-04 12:21 | default | 207.9645 | μmol/L | 27.0265 | °C | 1007 | hPa | Humid | 35 | 0 | 0 | 20.559 | 140003.687 | 319995.7528 | 33.95 | 65
126356 | 2018-04-11 09:12 | 0.6585 | Oxy3 (PSt7-10) | 2018-04-04 12:21 | default | 207.9161 | μmol/L | 27.0265 | °C | 1008 | hPa | Humid | 35 | 0 | 0 | 20.562 | 139952.1861 | 319908.2 | 33.95 | 65
126366 | 2018-04-11 09:12 | 0.6585 | Oxy3 (PSt7-10) | 2018-04-04 12:21 | default | 207.8921 | μmol/L | 27.0335 | °C | 1008 | hPa | Humid | 35 | 0 | 0 | 20.561 | 139910.0469 | 319837.5083 | 33.95 | 65
126368 | 2018-04-11 09:12 | 0.65852 | Oxy3 (PSt7-10) | 2018-04-04 12:21 | default | 207.8734 | μmol/L | 27.0335 | °C | 1008 | hPa | Humid | 35 | 0 | 0 | 20.562 | 139870.8953 | 319778.105 | 33.95 | 65
126383 | 2018-04-11 09:12 | 0.65854 | Oxy3 (PSt7-10) | 2018-04-04 12:21 | default | 207.7511 | μmol/L | 27.0492 | °C | 1007 | hPa | Humid | 35 | 0 | 0 | 20.563 | 139852.515 | 319744.1741 | 33.95 | 65
126393 | 2018-04-11 09:12 | 0.65855 | Oxy3 (PSt7-10) | 2018-04-04 12:21 | default | 207.7511 | μmol/L | 27.0492 | °C | 1007 | hPa | Humid | 35 | 0 | 0 | 20.563 | 139826.7969 | 319689.0225 | 33.95 | 65
126400 | 2018-04-11 09:12 | 0.65857 | Oxy3 (PSt7-10) | 2018-04-04 12:21 | default | 207.7364 | μmol/L | 27.0437 | °C | 1008 | hPa | Humid | 35 | 0 | 0 | 20.566 | 139799.3834 | 319661.9987 | 33.95 | 65
126409 | 2018-04-11 09:12 | 0.65859 | Oxy3 (PSt7-10) | 2018-04-04 12:21 | default | 207.7551 | μmol/L | 27.0437 | °C | 1008 | hPa | Humid | 35 | 0 | 0 | 20.565 | 139788.8857 | 319624.5071 | 33.95 | 65
126421 | 2018-04-11 09:12 | 0.65867 | Oxy3 (PSt7-10) | 2018-04-04 12:21 | default | 207.8131 | μmol/L | 27.0421 | °C | 1007 | hPa | Humid | 35 | 0 | 0 | 20.562 | 139782.8983 | 319599.1282 | 33.95 | 65
126428 | 2018-04-11 09:12 | 0.6589 | Oxy3 (PSt7-10) | 2018-04-04 12:21 | default | 207.7408 | μmol/L | 27.0447 | °C | 1007 | hPa | Humid | 35 | 0 | 0 | 20.565 | 139759.9279 | 319563.2822 | 33.95 | 65
126446 | 2018-04-11 09:12 | 0.65892 | Oxy3 (PSt7-10) | 2018-04-04 12:21 | default | 207.7408 | μmol/L | 27.0447 | °C | 1007 | hPa | Humid | 35 | 0 | 0 | 20.565 | 139746.9413 | 319553.6157 | 33.95 | 65
126455 | 2018-04-11 09:12 | 0.65895 | Oxy3 (PSt7-10) | 2018-04-04 12:21 | default | 207.7908 | μmol/L | 27.0256 | °C | 1008 | hPa | Humid | 35 | 0 | 0 | 20.569 | 139724.1496 | 319503.7517 | 33.95 | 65
126463 | 2018-04-11 09:12 | 0.65895 | Oxy3 (PSt7-10) | 2018-04-04 12:21 | default | 207.8653 | μmol/L | 27.0256 | °C | 1008 | hPa | Humid | 35 | 0 | 0 | 20.565 | 139726.6251 | 319506.0553 | 33.95 | 65
126472 | 2018-04-11 09:12 | 0.65897 | Oxy3 (PSt7-10) | 2018-04-04 12:21 | default | 207.8429 | μmol/L | 27.0293 | °C | 1008 | hPa | Humid | 35 | 0 | 0 | 20.565 | 139690.2797 | 319467.1487 | 33.95 | 65
126478 | 2018-04-11 09:12 | 0.65899 | Oxy3 (PSt7-10) | 2018-04-04 12:21 | default | 207.7869 | μmol/L | 27.0293 | °C | 1008 | hPa | Humid | 35 | 0 | 0 | 20.568 | 139693.3636 | 319458.2056 | 33.95 | 65
126488 | 2018-04-11 09:12 | 0.659 | Oxy3 (PSt7-10) | 2018-04-04 12:21 | default | 207.7373 | μmol/L | 27.0374 | °C | 1008 | hPa | Humid | 35 | 0 | 0 | 20.568 | 139684.8164 | 319453.1079 | 33.95 | 65
126497 | 2018-04-11 09:12 | 0.65905 | Oxy3 (PSt7-10) | 2018-04-04 12:21 | default | 207.7559 | μmol/L | 27.0374 | °C | 1008 | hPa | Humid | 35 | 0 | 0 | 20.567 | 139674.3202 | 319430.8611 | 33.95 | 65
126513 | 2018-04-11 09:12 | 0.6741 | Oxy3 (PSt7-10) | 2018-04-04 12:21 | default | 207.7021 | μmol/L | 27.0358 | °C | 1007 | hPa | Humid | 35 | 0 | 0 | 20.57 | 139673.4576 | 319407.8903 | 33.95 | 65
126524 | 2018-04-11 09:12 | 0.69099 | Oxy3 (PSt7-10) | 2018-04-04 12:21 | default | 207.6911 | μmol/L | 27.0358 | °C | 1008 | hPa | Humid | 35 | 0 | 0 | 20.571 | 139652.5395 | 319399.7686 | 33.95 | 65
126526 | 2018-04-11 09:12 | 0.70724 | Oxy3 (PSt7-10) | 2018-04-04 12:21 | default | 207.7508 | μmol/L | 27.0322 | °C | 1008 | hPa | Humid | 35 | 0 | 0 | 20.569 | 139646.8184 | 319369.9189 | 33.95 | 65
126537 | 2018-04-11 09:12 | 0.72424 | Oxy3 (PSt7-10) | 2018-04-04 12:21 | default | 207.7322 | μmol/L | 27.0322 | °C | 1008 | hPa | Humid | 35 | 0 | 0 | 20.57 | 139639.8104 | 319359.0633 | 33.95 | 65
126547 | 2018-04-11 09:12 | 0.74111 | Oxy3 (PSt7-10) | 2018-04-04 12:21 | default | 207.742 | μmol/L | 27.0366 | °C | 1008 | hPa | Humid | 35 | 0 | 0 | 20.568 | 139638.0852 | 319368.3851 | 33.95 | 65
126560 | 2018-04-11 09:12 | 0.75754 | Oxy3 (PSt7-10) | 2018-04-04 12:21 | default | 207.7048 | μmol/L | 27.0366 | °C | 1008 | hPa | Humid | 35 | 0 | 0 | 20.57 | 139630.8146 | 319354.6535 | 33.95 | 65
126568 | 2018-04-11 09:12 | 0.77419 | Oxy3 (PSt7-10) | 2018-04-04 12:21 | default | 207.6913 | μmol/L | 27.0388 | °C | 1008 | hPa | Humid | 35 | 0 | 0 | 20.57 | 139630.525 | 319346.2535 | 33.95 | 65
126580 | 2018-04-11 09:12 | 0.79064 | Oxy3 (PSt7-10) | 2018-04-04 12:21 | default | 207.8171 | μmol/L | 27.0262 | °C | 1007 | hPa | Humid | 35 | 0 | 0 | 20.567 | 139615.6486 | 319321.6377 | 33.95 | 65
126593 | 2018-04-11 09:12 | 0.80723 | Oxy3 (PSt7-10) | 2018-04-04 12:21 | default | 207.7498 | μmol/L | 27.0354 | °C | 1008 | hPa | Humid | 35 | 0 | 0 | 20.568 | 139712.9602 | 319456.3214 | 33.95 | 65
126599 | 2018-04-11 09:12 | 0.82388 | Oxy3 (PSt7-10) | 2018-04-04 12:21 | default | 207.7174 | μmol/L | 27.0425 | °C | 1007 | hPa | Humid | 35 | 0 | 0 | 20.567 | 139734.7022 | 319502.9649 | 33.95 | 65
126617 | 2018-04-11 09:12 | 0.8407 | Oxy3 (PSt7-10) | 2018-04-04 12:21 | default | 207.7738 | μmol/L | 27.0467 | °C | 1008 | hPa | Humid | 35 | 0 | 0 | 20.563 | 139761.1077 | 319560.7791 | 33.95 | 65
126626 | 2018-04-11 09:12 | 0.8572 | Oxy3 (PSt7-10) | 2018-04-04 12:21 | default | 207.7796 | μmol/L | 27.0445 | °C | 1007 | hPa | Humid | 35 | 0 | 0 | 20.563 | 139764.2633 | 319590.5138 | 33.95 | 65
126629 | 2018-04-11 09:12 | 0.87387 | Oxy3 (PSt7-10) | 2018-04-04 12:21 | default | 207.9897 | μmol/L | 27.0175 | °C | 1008 | hPa | Humid | 35 | 0 | 0 | 20.561 | 139773.0706 | 319610.6439 | 33.95 | 65
126643 | 2018-04-11 09:12 | 0.89102 | Oxy3 (PSt7-10) | 2018-04-04 12:21 | default | 207.8035 | μmol/L | 27.0388 | °C | 1008 | hPa | Humid | 35 | 0 | 0 | 20.564 | 139789.3271 | 319612.3441 | 33.95 | 65
126656 | 2018-04-11 09:12 | 0.90715 | Oxy3 (PSt7-10) | 2018-04-04 12:21 | default | 207.7734 | μmol/L | 27.0394 | °C | 1007 | hPa | Humid | 35 | 0 | 0 | 20.565 | 139781.2852 | 319631.1971 | 33.95 | 65
126660 | 2018-04-11 09:12 | 0.92447 | Oxy3 (PSt7-10) | 2018-04-04 12:21 | default | 207.7845 | μmol/L | 27.048 | °C | 1008 | hPa | Humid | 35 | 0 | 0 | 20.562 | 139762.8919 | 319624.3548 | 33.95 | 65
126675 | 2018-04-11 09:12 | 0.94065 | Oxy3 (PSt7-10) | 2018-04-04 12:21 | default | 207.8219 | μmol/L | 27.0498 | °C | 1007 | hPa | Humid | 35 | 0 | 0 | 20.559 | 139757.4276 | 319621.0102 | 33.95 | 65
126679 | 2018-04-11 09:12 | 0.95757 | Oxy3 (PSt7-10) | 2018-04-04 12:21 | default | 207.9679 | μmol/L | 27.0302 | °C | 1008 | hPa | Humid | 35 | 0 | 0 | 20.558 | 139764.424 | 319614.8206 | 33.95 | 65
126693 | 2018-04-11 09:12 | 0.97416 | Oxy3 (PSt7-10) | 2018-04-04 12:21 | default | 207.8963 | μmol/L | 27.0419 | °C | 1008 | hPa | Humid | 35 | 0 | 0 | 20.558 | 139758.1405 | 319620.0031 | 33.95 | 65
126701 | 2018-04-11 09:12 | 0.99051 | Oxy3 (PSt7-10) | 2018-04-04 12:21 | default | 207.912 | μmol/L | 27.0381 | °C | 1007 | hPa | Humid | 35 | 0 | 0 | 20.558 | 139740.9842 | 319600.8821 | 33.95 | 65
126712 | 2018-04-11 09:12 | 1.0077 | Oxy3 (PSt7-10) | 2018-04-04 12:21 | default | 207.9507 | μmol/L | 27.0361 | °C | 1008 | hPa | Humid | 35 | 0 | 0 | 20.557 | 139747.1595 | 319618.1222 | 33.95 | 65
126722 | 2018-04-11 09:12 | 1.024 | Oxy3 (PSt7-10) | 2018-04-04 12:21 | default | 207.9359 | μmol/L | 27.0385 | °C | 1008 | hPa | Humid | 35 | 0 | 0 | 20.557 | 139738.2552 | 319612.7772 | 33.95 | 65
126734 | 2018-04-11 09:12 | 1.0404 | Oxy3 (PSt7-10) | 2018-04-04 12:21 | default | 208.0052 | μmol/L | 27.0302 | °C | 1008 | hPa | Humid | 35 | 0 | 0 | 20.556 | 139737.248 | 319622.8626 | 33.95 | 65
126747 | 2018-04-11 09:12 | 1.0574 | Oxy3 (PSt7-10) | 2018-04-04 12:21 | default | 207.9807 | μmol/L | 27.033 | °C | 1007 | hPa | Humid | 35 | 0 | 0 | 20.556 | 139726.8507 | 319625.0817 | 33.95 | 65
126754 | 2018-04-11 09:12 | 1.0739 | Oxy3 (PSt7-10) | 2018-04-04 12:21 | default | 207.9109 | μmol/L | 27.0456 | °C | 1008 | hPa | Humid | 35 | 0 | 0 | 20.556 | 139712.063 | 319607.9438 | 33.95 | 65
126760 | 2018-04-11 09:12 | 1.0908 | Oxy3 (PSt7-10) | 2018-04-04 12:21 | default | 207.9568 | μmol/L | 27.0473 | °C | 1008 | hPa | Humid | 35 | 0 | 0 | 20.553 | 139725.2726 | 319605.7638 | 33.95 | 65
126778 | 2018-04-11 09:12 | 1.1074 | Oxy3 (PSt7-10) | 2018-04-04 12:21 | default | 208.034 | μmol/L | 27.0347 | °C | 1008 | hPa | Humid | 35 | 0 | 0 | 20.553 | 139701.2832 | 319588.5197 | 33.95 | 65
126785 | 2018-04-11 09:12 | 1.1243 | Oxy3 (PSt7-10) | 2018-04-04 12:21 | default | 208.0352 | μmol/L | 27.0436 | °C | 1008 | hPa | Humid | 35 | 0 | 0 | 20.55 | 139697.9278 | 319593.5388 | 33.95 | 65
126794 | 2018-04-11 09:12 | 1.1412 | Oxy3 (PSt7-10) | 2018-04-04 12:21 | default | 207.951 | μmol/L | 27.036 | °C | 1008 | hPa | Humid | 35 | 0 | 0 | 20.557 | 139683.2142 | 319586.3702 | 33.95 | 65
126801 | 2018-04-11 09:12 | 1.1577 | Oxy3 (PSt7-10) | 2018-04-04 12:21 | default | 208.0655 | μmol/L | 27.0344 | °C | 1007 | hPa | Humid | 35 | 0 | 0 | 20.551 | 139673.517 | 319581.5824 | 33.95 | 65
126810 | 2018-04-11 09:12 | 1.1738 | Oxy3 (PSt7-10) | 2018-04-04 12:21 | default | 208.0653 | μmol/L | 27.0417 | °C | 1008 | hPa | Humid | 35 | 0 | 0 | 20.549 | 139672.7036 | 319574.109 | 33.95 | 65
126823 | 2018-04-11 09:12 | 1.1912 | Oxy3 (PSt7-10) | 2018-04-04 12:21 | default | 208.0762 | μmol/L | 27.0278 | °C | 1008 | hPa | Humid | 35 | 0 | 0 | 20.553 | 139660.0737 | 319566.5927 | 33.95 | 65
126838 | 2018-04-11 09:12 | 1.2077 | Oxy3 (PSt7-10) | 2018-04-04 12:21 | default | 208.1768 | μmol/L | 27.0205 | °C | 1008 | hPa | Humid | 35 | 0 | 0 | 20.55 | 139656.7599 | 319563.7288 | 33.95 | 65
126845 | 2018-04-11 09:12 | 1.2241 | Oxy3 (PSt7-10) | 2018-04-04 12:21 | default | 208.1758 | μmol/L | 27.0176 | °C | 1008 | hPa | Humid | 35 | 0 | 0 | 20.551 | 139650.5573 | 319569.4063 | 33.95 | 65
126853 | 2018-04-11 09:12 | 1.2405 | Oxy3 (PSt7-10) | 2018-04-04 12:21 | default | 208 | μmol/L | 27.0493 | °C | 1008 | hPa | Humid | 35 | 0 | 0 | 20.55 | 139643.0265 | 319560.7934 | 33.95 | 65
126859 | 2018-04-11 09:12 | 1.2574 | Oxy3 (PSt7-10) | 2018-04-04 12:21 | default | 208.13 | μmol/L | 27.0373 | °C | 1008 | hPa | Humid | 35 | 0 | 0 | 20.547 | 139638.6502 | 319557.5557 | 33.95 | 65
126872 | 2018-04-11 09:12 | 1.2745 | Oxy3 (PSt7-10) | 2018-04-04 12:21 | default | 208.029 | μmol/L | 27.0476 | °C | 1008 | hPa | Humid | 35 | 0 | 0 | 20.549 | 139628.8836 | 319556.0509 | 33.95 | 65
126884 | 2018-04-11 09:12 | 1.2907 | Oxy3 (PSt7-10) | 2018-04-04 12:21 | default | 208.0381 | μmol/L | 27.0462 | °C | 1008 | hPa | Humid | 35 | 0 | 0 | 20.549 | 139617.0886 | 319550.3963 | 33.95 | 65
126895 | 2018-04-11 09:12 | 1.3071 | Oxy3 (PSt7-10) | 2018-04-04 12:21 | default | 208.1085 | μmol/L | 27.0456 | °C | 1007 | hPa | Humid | 35 | 0 | 0 | 20.545 | 139614.9687 | 319551.4931 | 33.95 | 65
126900 | 2018-04-11 09:12 | 1.3238 | Oxy3 (PSt7-10) | 2018-04-04 12:21 | default | 208.1358 | μmol/L | 27.0412 | °C | 1007 | hPa | Humid | 35 | 0 | 0 | 20.545 | 139602.3754 | 319543.7831 | 33.95 | 65
126916 | 2018-04-11 09:12 | 1.3411 | Oxy3 (PSt7-10) | 2018-04-04 12:21 | default | 208.1005 | μmol/L | 27.0378 | °C | 1007 | hPa | Humid | 35 | 0 | 0 | 20.548 | 139599.6785 | 319539.8974 | 33.95 | 65
126927 | 2018-04-11 09:12 | 1.3576 | Oxy3 (PSt7-10) | 2018-04-04 12:21 | default | 208.1407 | μmol/L | 27.0373 | °C | 1007 | hPa | Humid | 35 | 0 | 0 | 20.546 | 139588.2614 | 319533.6585 | 33.95 | 65
126936 | 2018-04-11 09:12 | 1.3739 | Oxy3 (PSt7-10) | 2018-04-04 12:21 | default | 208.0925 | μmol/L | 27.0403 | °C | 1008 | hPa | Humid | 35 | 0 | 0 | 20.548 | 139571.3706 | 319525.548 | 33.95 | 65
126945 | 2018-04-11 09:12 | 1.3904 | Oxy3 (PSt7-10) | 2018-04-04 12:21 | default | 208.2027 | μmol/L | 27.0394 | °C | 1007 | hPa | Humid | 35 | 0 | 0 | 20.542 | 139578.8216 | 319526.9901 | 33.95 | 65
126957 | 2018-04-11 09:12 | 1.4076 | Oxy3 (PSt7-10) | 2018-04-04 12:21 | default | 208.141 | μmol/L | 27.0434 | °C | 1007 | hPa | Humid | 35 | 0 | 0 | 20.544 | 139566.8578 | 319528.4518 | 33.95 | 65
126965 | 2018-04-11 09:13 | 1.4242 | Oxy3 (PSt7-10) | 2018-04-04 12:21 | default | 208.2404 | μmol/L | 27.0375 | °C | 1008 | hPa | Humid | 35 | 0 | 0 | 20.541 | 139564.4963 | 319520.8616 | 33.95 | 65
126972 | 2018-04-11 09:13 | 1.4412 | Oxy3 (PSt7-10) | 2018-04-04 12:21 | default | 208.2016 | μmol/L | 27.0396 | °C | 1007 | hPa | Humid | 35 | 0 | 0 | 20.542 | 139554.1895 | 319523.8777 | 33.95 | 65
126987 | 2018-04-11 09:13 | 1.4575 | Oxy3 (PSt7-10) | 2018-04-04 12:21 | default | 208.1481 | μmol/L | 27.0465 | °C | 1008 | hPa | Humid | 35 | 0 | 0 | 20.543 | 139537.5599 | 319512.6376 | 33.95 | 65
126995 | 2018-04-11 09:13 | 1.4741 | Oxy3 (PSt7-10) | 2018-04-04 12:21 | default | 208.2045 | μmol/L | 27.0434 | °C | 1008 | hPa | Humid | 35 | 0 | 0 | 20.541 | 139542.0087 | 319520.2267 | 33.95 | 65
127007 | 2018-04-11 09:13 | 1.4912 | Oxy3 (PSt7-10) | 2018-04-04 12:21 | default | 208.1746 | μmol/L | 27.0501 | °C | 1007 | hPa | Humid | 35 | 0 | 0 | 20.54 | 139543.0984 | 319517.206 | 33.95 | 65
127014 | 2018-04-11 09:13 | 1.5078 | Oxy3 (PSt7-10) | 2018-04-04 12:21 | default | 208.155 | μmol/L | 27.0502 | °C | 1007 | hPa | Humid | 35 | 0 | 0 | 20.541 | 139528.3241 | 319503.3356 | 33.95 | 65
127027 | 2018-04-11 09:13 | 1.5245 | Oxy3 (PSt7-10) | 2018-04-04 12:21 | default | 208.3109 | μmol/L | 27.0261 | °C | 1008 | hPa | Humid | 35 | 0 | 0 | 20.541 | 139525.5758 | 319505.2875 | 33.95 | 65
127032 | 2018-04-11 09:13 | 1.5409 | Oxy3 (PSt7-10) | 2018-04-04 12:21 | default | 208.2715 | μmol/L | 27.0373 | °C | 1007 | hPa | Humid | 35 | 0 | 0 | 20.539 | 139515.8547 | 319492.9402 | 33.95 | 65
127041 | 2018-04-11 09:13 | 1.5579 | Oxy3 (PSt7-10) | 2018-04-04 12:21 | default | 208.2244 | μmol/L | 27.0523 | °C | 1008 | hPa | Humid | 35 | 0 | 0 | 20.537 | 139506.3688 | 319479.8434 | 33.95 | 65
127055 | 2018-04-11 09:13 | 1.5746 | Oxy3 (PSt7-10) | 2018-04-04 12:21 | default | 208.162 | μmol/L | 27.0503 | °C | 1008 | hPa | Humid | 35 | 0 | 0 | 20.541 | 139499.2033 | 319475.0255 | 33.95 | 65
127061 | 2018-04-11 09:13 | 1.5907 | Oxy3 (PSt7-10) | 2018-04-04 12:21 | default | 208.1852 | μmol/L | 27.0526 | °C | 1008 | hPa | Humid | 35 | 0 | 0 | 20.539 | 139509.0038 | 319483.6803 | 33.95 | 65
127077 | 2018-04-11 09:13 | 1.6078 | Oxy3 (PSt7-10) | 2018-04-04 12:21 | default | 208.2562 | μmol/L | 27.0563 | °C | 1008 | hPa | Humid | 35 | 0 | 0 | 20.534 | 139495.8512 | 319474.8776 | 33.95 | 65
127084 | 2018-04-11 09:13 | 1.6241 | Oxy3 (PSt7-10) | 2018-04-04 12:21 | default | 208.2981 | μmol/L | 27.0403 | °C | 1008 | hPa | Humid | 35 | 0 | 0 | 20.537 | 139491.1802 | 319481.562 | 33.95 | 65
127092 | 2018-04-11 09:13 | 1.6406 | Oxy3 (PSt7-10) | 2018-04-04 12:21 | default | 208.3155 | μmol/L | 27.0363 | °C | 1007 | hPa | Humid | 35 | 0 | 0 | 20.537 | 139490.8845 | 319481.7214 | 33.95 | 65
127103 | 2018-04-11 09:13 | 1.6577 | Oxy3 (PSt7-10) | 2018-04-04 12:21 | default | 208.3729 | μmol/L | 27.036 | °C | 1007 | hPa | Humid | 35 | 0 | 0 | 20.534 | 139483.3695 | 319480.5472 | 33.95 | 65
127117 | 2018-04-11 09:13 | 1.6738 | Oxy3 (PSt7-10) | 2018-04-04 12:21 | default | 208.359 | μmol/L | 27.0335 | °C | 1008 | hPa | Humid | 35 | 0 | 0 | 20.536 | 139467.5801 | 319464.4727 | 33.95 | 65
127120 | 2018-04-11 09:13 | 1.691 | Oxy3 (PSt7-10) | 2018-04-04 12:21 | default | 208.3336 | μmol/L | 27.0394 | °C | 1007 | hPa | Humid | 35 | 0 | 0 | 20.535 | 139468.605 | 319452.3104 | 33.95 | 65
127130 | 2018-04-11 09:13 | 1.7075 | Oxy3 (PSt7-10) | 2018-04-04 12:21 | default | 208.3483 | μmol/L | 27.0443 | °C | 1008 | hPa | Humid | 35 | 0 | 0 | 20.533 | 139465.9058 | 319443.9349 | 33.95 | 65
127139 | 2018-04-11 09:13 | 1.7243 | Oxy3 (PSt7-10) | 2018-04-04 12:21 | default | 208.2861 | μmol/L | 27.0563 | °C | 1007 | hPa | Humid | 35 | 0 | 0 | 20.532 | 139459.698 | 319448.5052 | 33.95 | 65
127152 | 2018-04-11 09:13 | 1.7409 | Oxy3 (PSt7-10) | 2018-04-04 12:21 | default | 208.3293 | μmol/L | 27.0492 | °C | 1007 | hPa | Humid | 35 | 0 | 0 | 20.532 | 139449.0603 | 319443.2548 | 33.95 | 65
127167 | 2018-04-11 09:13 | 1.7573 | Oxy3 (PSt7-10) | 2018-04-04 12:21 | default | 208.337 | μmol/L | 27.0449 | °C | 1007 | hPa | Humid | 35 | 0 | 0 | 20.533 | 139449.0679 | 319449.039 | 33.95 | 65
127172 | 2018-04-11 09:13 | 1.7744 | Oxy3 (PSt7-10) | 2018-04-04 12:21 | default | 208.404 | μmol/L | 27.0401 | °C | 1007 | hPa | Humid | 35 | 0 | 0 | 20.531 | 139444.4796 | 319446.6297 | 33.95 | 65
127179 | 2018-04-11 09:13 | 1.7907 | Oxy3 (PSt7-10) | 2018-04-04 12:21 | default | 208.3934 | μmol/L | 27.04 | °C | 1008 | hPa | Humid | 35 | 0 | 0 | 20.532 | 139439.0166 | 319440.013 | 33.95 | 65
127190 | 2018-04-11 09:13 | 1.8073 | Oxy3 (PSt7-10) | 2018-04-04 12:21 | default | 208.3682 | μmol/L | 27.049 | °C | 1007 | hPa | Humid | 35 | 0 | 0 | 20.53 | 139437.4747 | 319457.3268 | 33.95 | 65
127205 | 2018-04-11 09:13 | 1.8243 | Oxy3 (PSt7-10) | 2018-04-04 12:21 | default | 208.4757 | μmol/L | 27.0345 | °C | 1007 | hPa | Humid | 35 | 0 | 0 | 20.529 | 139423.0975 | 319451.1203 | 33.95 | 65
127215 | 2018-04-11 09:13 | 1.8409 | Oxy3 (PSt7-10) | 2018-04-04 12:21 | default | 208.4575 | μmol/L | 27.0357 | °C | 1008 | hPa | Humid | 35 | 0 | 0 | 20.53 | 139423.2709 | 319444.0478 | 33.95 | 65
127222 | 2018-04-11 09:13 | 1.8574 | Oxy3 (PSt7-10) | 2018-04-04 12:21 | default | 208.3489 | μmol/L | 27.0643 | °C | 1007 | hPa | Humid | 35 | 0 | 0 | 20.526 | 139417.1008 | 319448.142 | 33.95 | 65
127231 | 2018-04-11 09:13 | 1.8743 | Oxy3 (PSt7-10) | 2018-04-04 12:21 | default | 208.2751 | μmol/L | 27.0672 | °C | 1007 | hPa | Humid | 35 | 0 | 0 | 20.529 | 139415.8635 | 319437.9497 | 33.95 | 65
127244 | 2018-04-11 09:13 | 1.8906 | Oxy3 (PSt7-10) | 2018-04-04 12:21 | default | 208.4748 | μmol/L | 27.0481 | °C | 1008 | hPa | Humid | 35 | 0 | 0 | 20.525 | 139404.847 | 319441.4194 | 33.95 | 65
127257 | 2018-04-11 09:13 | 1.9076 | Oxy3 (PSt7-10) | 2018-04-04 12:21 | default | 208.4106 | μmol/L | 27.0525 | °C | 1008 | hPa | Humid | 35 | 0 | 0 | 20.527 | 139407.4625 | 319440.5478 | 33.95 | 65
127259 | 2018-04-11 09:13 | 1.9245 | Oxy3 (PSt7-10) | 2018-04-04 12:21 | default | 208.5351 | μmol/L | 27.0444 | °C | 1008 | hPa | Humid | 35 | 0 | 0 | 20.523 | 139396.9212 | 319428.9977 | 33.95 | 65
127276 | 2018-04-11 09:13 | 1.9405 | Oxy3 (PSt7-10) | 2018-04-04 12:21 | default | 208.4001 | μmol/L | 27.0572 | °C | 1008 | hPa | Humid | 35 | 0 | 0 | 20.526 | 139389.2038 | 319431.1266 | 33.95 | 65
127280 | 2018-04-11 09:13 | 1.9576 | Oxy3 (PSt7-10) | 2018-04-04 12:21 | default | 208.4514 | μmol/L | 27.055 | °C | 1008 | hPa | Humid | 35 | 0 | 0 | 20.524 | 139392.4796 | 319425.2911 | 33.95 | 65
127289 | 2018-04-11 09:13 | 1.9739 | Oxy3 (PSt7-10) | 2018-04-04 12:21 | default | 208.4787 | μmol/L | 27.0523 | °C | 1007 | hPa | Humid | 35 | 0 | 0 | 20.523 | 139386.527 | 319423.5135 | 33.95 | 65
127306 | 2018-04-11 09:13 | 1.9909 | Oxy3 (PSt7-10) | 2018-04-04 12:21 | default | 208.5266 | μmol/L | 27.0427 | °C | 1008 | hPa | Humid | 35 | 0 | 0 | 20.524 | 139374.1149 | 319427.8946 | 33.95 | 65
127313 | 2018-04-11 09:13 | 2.0076 | Oxy3 (PSt7-10) | 2018-04-04 12:21 | default | 208.5013 | μmol/L | 27.0469 | °C | 1008 | hPa | Humid | 35 | 0 | 0 | 20.524 | 139373.4991 | 319413.318 | 33.95 | 65
127325 | 2018-04-11 09:13 | 2.0239 | Oxy3 (PSt7-10) | 2018-04-04 12:21 | default | 208.495 | μmol/L | 27.0479 | °C | 1008 | hPa | Humid | 35 | 0 | 0 | 20.524 | 139359.0063 | 319401.0025 | 33.95 | 65
127335 | 2018-04-11 09:13 | 2.041 | Oxy3 (PSt7-10) | 2018-04-04 12:21 | default | 208.5418 | μmol/L | 27.0512 | °C | 1007 | hPa | Humid | 35 | 0 | 0 | 20.52 | 139348.3774 | 319401.1913 | 33.95 | 65
127348 | 2018-04-11 09:13 | 2.0577 | Oxy3 (PSt7-10) | 2018-04-04 12:21 | default | 208.5708 | μmol/L | 27.0465 | °C | 1007 | hPa | Humid | 35 | 0 | 0 | 20.52 | 139349.8871 | 319398.14 | 33.95 | 65
127354 | 2018-04-11 09:13 | 2.0738 | Oxy3 (PSt7-10) | 2018-04-04 12:21 | default | 208.5706 | μmol/L | 27.0478 | °C | 1008 | hPa | Humid | 35 | 0 | 0 | 20.52 | 139344.2398 | 319392.4616 | 33.95 | 65
127366 | 2018-04-11 09:13 | 2.0916 | Oxy3 (PSt7-10) | 2018-04-04 12:21 | default | 208.6176 | μmol/L | 27.0401 | °C | 1008 | hPa | Humid | 35 | 0 | 0 | 20.52 | 139338.1838 | 319397.2785 | 33.95 | 65
127373 | 2018-04-11 09:13 | 2.1075 | Oxy3 (PSt7-10) | 2018-04-04 12:21 | default | 208.6192 | μmol/L | 27.0551 | °C | 1008 | hPa | Humid | 35 | 0 | 0 | 20.515 | 139336.3665 | 319403.976 | 33.95 | 65
127383 | 2018-04-11 09:13 | 2.1239 | Oxy3 (PSt7-10) | 2018-04-04 12:21 | default | 208.6702 | μmol/L | 27.0395 | °C | 1007 | hPa | Humid | 35 | 0 | 0 | 20.517 | 139321.3919 | 319384.7369 | 33.95 | 65
127390 | 2018-04-11 09:13 | 2.141 | Oxy3 (PSt7-10) | 2018-04-04 12:21 | default | 208.6377 | μmol/L | 27.0369 | °C | 1008 | hPa | Humid | 35 | 0 | 0 | 20.52 | 139319.4646 | 319397.4425 | 33.95 | 65
127406 | 2018-04-11 09:13 | 2.1576 | Oxy3 (PSt7-10) | 2018-04-04 12:21 | default | 208.6571 | μmol/L | 27.0398 | °C | 1008 | hPa | Humid | 35 | 0 | 0 | 20.518 | 139314.6929 | 319390.2784 | 33.95 | 65
127410 | 2018-04-11 09:13 | 2.174 | Oxy3 (PSt7-10) | 2018-04-04 12:21 | default | 208.6602 | μmol/L | 27.0363 | °C | 1008 | hPa | Humid | 35 | 0 | 0 | 20.519 | 139302.4346 | 319377.319 | 33.95 | 65
127420 | 2018-04-11 09:13 | 2.1912 | Oxy3 (PSt7-10) | 2018-04-04 12:21 | default | 208.7021 | μmol/L | 27.0447 | °C | 1008 | hPa | Humid | 35 | 0 | 0 | 20.514 | 139298.2586 | 319388.1555 | 33.95 | 65
127432 | 2018-04-11 09:13 | 2.2076 | Oxy3 (PSt7-10) | 2018-04-04 12:21 | default | 208.6179 | μmol/L | 27.0553 | °C | 1008 | hPa | Humid | 35 | 0 | 0 | 20.515 | 139297.8231 | 319388.4834 | 33.95 | 65
127440 | 2018-04-11 09:13 | 2.2238 | Oxy3 (PSt7-10) | 2018-04-04 12:21 | default | 208.649 | μmol/L | 27.0442 | °C | 1008 | hPa | Humid | 35 | 0 | 0 | 20.517 | 139289.9654 | 319382.9617 | 33.95 | 65
127449 | 2018-04-11 09:13 | 2.2412 | Oxy3 (PSt7-10) | 2018-04-04 12:21 | default | 208.6685 | μmol/L | 27.0428 | °C | 1007 | hPa | Humid | 35 | 0 | 0 | 20.516 | 139292.5056 | 319384.7078 | 33.95 | 65
127463 | 2018-04-11 09:13 | 2.2579 | Oxy3 (PSt7-10) | 2018-04-04 12:21 | default | 208.6722 | μmol/L | 27.0495 | °C | 1008 | hPa | Humid | 35 | 0 | 0 | 20.514 | 139281.6852 | 319376.2608 | 33.95 | 65
127472 | 2018-04-11 09:13 | 2.2746 | Oxy3 (PSt7-10) | 2018-04-04 12:21 | default | 208.5522 | μmol/L | 27.0617 | °C | 1007 | hPa | Humid | 35 | 0 | 0 | 20.516 | 139284.4928 | 319377.2041 | 33.95 | 65
127486 | 2018-04-11 09:13 | 2.2909 | Oxy3 (PSt7-10) | 2018-04-04 12:21 | default | 208.6059 | μmol/L | 27.0573 | °C | 1008 | hPa | Humid | 35 | 0 | 0 | 20.515 | 139271.0272 | 319366.3116 | 33.95 | 65
127491 | 2018-04-11 09:13 | 2.3078 | Oxy3 (PSt7-10) | 2018-04-04 12:21 | default | 208.7435 | μmol/L | 27.0458 | °C | 1007 | hPa | Humid | 35 | 0 | 0 | 20.511 | 139260.3061 | 319364.6843 | 33.95 | 65
127504 | 2018-04-11 09:13 | 2.3243 | Oxy3 (PSt7-10) | 2018-04-04 12:21 | default | 208.7083 | μmol/L | 27.0467 | °C | 1008 | hPa | Humid | 35 | 0 | 0 | 20.513 | 139253.2727 | 319363.9004 | 33.95 | 65
127508 | 2018-04-11 09:13 | 2.3404 | Oxy3 (PSt7-10) | 2018-04-04 12:21 | default | 208.6692 | μmol/L | 27.0561 | °C | 1008 | hPa | Humid | 35 | 0 | 0 | 20.512 | 139249.6751 | 319357.5077 | 33.95 | 65
127519 | 2018-04-11 09:13 | 2.3571 | Oxy3 (PSt7-10) | 2018-04-04 12:21 | default | 208.7177 | μmol/L | 27.047 | °C | 1007 | hPa | Humid | 35 | 0 | 0 | 20.512 | 139243.1662 | 319359.6181 | 33.95 | 65
127536 | 2018-04-11 09:13 | 2.3739 | Oxy3 (PSt7-10) | 2018-04-04 12:21 | default | 208.7351 | μmol/L | 27.0503 | °C | 1007 | hPa | Humid | 35 | 0 | 0 | 20.51 | 139251.2017 | 319355.1123 | 33.95 | 65
127541 | 2018-04-11 09:13 | 2.3906 | Oxy3 (PSt7-10) | 2018-04-04 12:21 | default | 208.6755 | μmol/L | 27.0551 | °C | 1008 | hPa | Humid | 35 | 0 | 0 | 20.512 | 139239.5155 | 319344.7152 | 33.95 | 65
127549 | 2018-04-11 09:13 | 2.4076 | Oxy3 (PSt7-10) | 2018-04-04 12:21 | default | 208.7605 | μmol/L | 27.0553 | °C | 1007 | hPa | Humid | 35 | 0 | 0 | 20.507 | 139237.4336 | 319348.6235 | 33.95 | 65
127558 | 2018-04-11 09:14 | 2.4241 | Oxy3 (PSt7-10) | 2018-04-04 12:21 | default | 208.7632 | μmol/L | 27.0457 | °C | 1007 | hPa | Humid | 35 | 0 | 0 | 20.51 | 139224.8259 | 319335.581 | 33.95 | 65
127575 | 2018-04-11 09:14 | 2.4412 | Oxy3 (PSt7-10) | 2018-04-04 12:21 | default | 208.8117 | μmol/L | 27.0391 | °C | 1008 | hPa | Humid | 35 | 0 | 0 | 20.51 | 139222.8482 | 319359.3423 | 33.95 | 65
127581 | 2018-04-11 09:14 | 2.4573 | Oxy3 (PSt7-10) | 2018-04-04 12:21 | default | 208.7509 | μmol/L | 27.0489 | °C | 1008 | hPa | Humid | 35 | 0 | 0 | 20.51 | 139212.4744 | 319345.6916 | 33.95 | 65
127595 | 2018-04-11 09:14 | 2.4745 | Oxy3 (PSt7-10) | 2018-04-04 12:21 | default | 208.8018 | μmol/L | 27.0498 | °C | 1008 | hPa | Humid | 35 | 0 | 0 | 20.507 | 139213.4695 | 319339.0412 | 33.95 | 65
127599 | 2018-04-11 09:14 | 2.4908 | Oxy3 (PSt7-10) | 2018-04-04 12:21 | default | 208.7438 | μmol/L | 27.0501 | °C | 1008 | hPa | Humid | 35 | 0 | 0 | 20.51 | 139201.1833 | 319340.3889 | 33.95 | 65
127616 | 2018-04-11 09:14 | 2.5076 | Oxy3 (PSt7-10) | 2018-04-04 12:21 | default | 208.6705 | μmol/L | 27.0651 | °C | 1008 | hPa | Humid | 35 | 0 | 0 | 20.509 | 139198.4882 | 319335.7839 | 33.95 | 65
127618 | 2018-04-11 09:14 | 2.5238 | Oxy3 (PSt7-10) | 2018-04-04 12:21 | default | 208.6838 | μmol/L | 27.0629 | °C | 1008 | hPa | Humid | 35 | 0 | 0 | 20.509 | 139198.5547 | 319335.8474 | 33.95 | 65
127631 | 2018-04-11 09:14 | 2.5409 | Oxy3 (PSt7-10) | 2018-04-04 12:21 | default | 208.771 | μmol/L | 27.0609 | °C | 1008 | hPa | Humid | 35 | 0 | 0 | 20.505 | 139186.5249 | 319342.3667 | 33.95 | 65
127639 | 2018-04-11 09:14 | 2.557 | Oxy3 (PSt7-10) | 2018-04-04 12:21 | default | 208.8137 | μmol/L | 27.0509 | °C | 1008 | hPa | Humid | 35 | 0 | 0 | 20.506 | 139181.2346 | 319334.889 | 33.95 | 65
127652 | 2018-04-11 09:14 | 2.5742 | Oxy3 (PSt7-10) | 2018-04-04 12:21 | default | 208.8258 | μmol/L | 27.0538 | °C | 1007 | hPa | Humid | 35 | 0 | 0 | 20.504 | 139180.2834 | 319329.3413 | 33.95 | 65
127660 | 2018-04-11 09:14 | 2.5909 | Oxy3 (PSt7-10) | 2018-04-04 12:21 | default | 208.7637 | μmol/L | 27.059 | °C | 1008 | hPa | Humid | 35 | 0 | 0 | 20.506 | 139176.4553 | 319334.9972 | 33.95 | 65
127669 | 2018-04-11 09:14 | 2.6075 | Oxy3 (PSt7-10) | 2018-04-04 12:21 | default | 208.8238 | μmol/L | 27.0554 | °C | 1008 | hPa | Humid | 35 | 0 | 0 | 20.504 | 139163.0034 | 319330.0674 | 33.95 | 65
127679 | 2018-04-11 09:14 | 2.6238 | Oxy3 (PSt7-10) | 2018-04-04 12:21 | default | 208.8901 | μmol/L | 27.0464 | °C | 1007 | hPa | Humid | 35 | 0 | 0 | 20.503 | 139165.1633 | 319311.4376 | 33.95 | 65
127695 | 2018-04-11 09:14 | 2.6405 | Oxy3 (PSt7-10) | 2018-04-04 12:21 | default | 208.8295 | μmol/L | 27.0575 | °C | 1008 | hPa | Humid | 35 | 0 | 0 | 20.503 | 139158.4691 | 319324.1642 | 33.95 | 65
127703 | 2018-04-11 09:14 | 2.6577 | Oxy3 (PSt7-10) | 2018-04-04 12:21 | default | 208.8266 | μmol/L | 27.0549 | °C | 1008 | hPa | Humid | 35 | 0 | 0 | 20.504 | 139150.3399 | 319316.1953 | 33.95 | 65
127712 | 2018-04-11 09:14 | 2.6744 | Oxy3 (PSt7-10) | 2018-04-04 12:21 | default | 208.7975 | μmol/L | 27.0627 | °C | 1008 | hPa | Humid | 35 | 0 | 0 | 20.503 | 139144.6429 | 319321.8166 | 33.95 | 65
127719 | 2018-04-11 09:14 | 2.6904 | Oxy3 (PSt7-10) | 2018-04-04 12:21 | default | 208.9246 | μmol/L | 27.0421 | °C | 1008 | hPa | Humid | 35 | 0 | 0 | 20.503 | 139135.3224 | 319307.3189 | 33.95 | 65
127728 | 2018-04-11 09:14 | 2.7071 | Oxy3 (PSt7-10) | 2018-04-04 12:21 | default | 208.9341 | μmol/L | 27.0454 | °C | 1007 | hPa | Humid | 35 | 0 | 0 | 20.501 | 139132.1344 | 319314.361 | 33.95 | 65
127739 | 2018-04-11 09:14 | 2.7242 | Oxy3 (PSt7-10) | 2018-04-04 12:21 | default | 208.907 | μmol/L | 27.051 | °C | 1008 | hPa | Humid | 35 | 0 | 0 | 20.501 | 139125.7813 | 319300.1249 | 33.95 | 65
127756 | 2018-04-11 09:14 | 2.7405 | Oxy3 (PSt7-10) | 2018-04-04 12:21 | default | 208.9251 | μmol/L | 27.0481 | °C | 1008 | hPa | Humid | 35 | 0 | 0 | 20.501 | 139118.2524 | 319308.6219 | 33.95 | 65
127761 | 2018-04-11 09:14 | 2.7576 | Oxy3 (PSt7-10) | 2018-04-04 12:21 | default | 208.9598 | μmol/L | 27.0516 | °C | 1008 | hPa | Humid | 35 | 0 | 0 | 20.498 | 139120.0522 | 319300.0366 | 33.95 | 65
127776 | 2018-04-11 09:14 | 2.7744 | Oxy3 (PSt7-10) | 2018-04-04 12:21 | default | 208.9526 | μmol/L | 27.0467 | °C | 1008 | hPa | Humid | 35 | 0 | 0 | 20.5 | 139122.6706 | 319316.9995 | 33.95 | 65
127779 | 2018-04-11 09:14 | 2.7911 | Oxy3 (PSt7-10) | 2018-04-04 12:21 | default | 208.9921 | μmol/L | 27.036 | °C | 1007 | hPa | Humid | 35 | 0 | 0 | 20.501 | 139102.2121 | 319296.9407 | 33.95 | 65
127794 | 2018-04-11 09:14 | 2.8074 | Oxy3 (PSt7-10) | 2018-04-04 12:21 | default | 209.0518 | μmol/L | 27.0232 | °C | 1007 | hPa | Humid | 35 | 0 | 0 | 20.502 | 139106.7998 | 319301.6914 | 33.95 | 65
127802 | 2018-04-11 09:14 | 2.8239 | Oxy3 (PSt7-10) | 2018-04-04 12:21 | default | 208.911 | μmol/L | 27.0626 | °C | 1008 | hPa | Humid | 35 | 0 | 0 | 20.497 | 139094.5157 | 319284.2382 | 33.95 | 65
127814 | 2018-04-11 09:14 | 2.8406 | Oxy3 (PSt7-10) | 2018-04-04 12:21 | default | 208.9633 | μmol/L | 27.0571 | °C | 1008 | hPa | Humid | 35 | 0 | 0 | 20.496 | 139085.5053 | 319282.0802 | 33.95 | 65
127820 | 2018-04-11 09:14 | 2.8579 | Oxy3 (PSt7-10) | 2018-04-04 12:21 | default | 208.9277 | μmol/L | 27.0538 | °C | 1008 | hPa | Humid | 35 | 0 | 0 | 20.499 | 139084.8647 | 319289.2257 | 33.95 | 65
127835 | 2018-04-11 09:14 | 2.8739 | Oxy3 (PSt7-10) | 2018-04-04 12:21 | default | 208.9784 | μmol/L | 27.0577 | °C | 1008 | hPa | Humid | 35 | 0 | 0 | 20.495 | 139075.0604 | 319279.364 | 33.95 | 65
127838 | 2018-04-11 09:14 | 2.8909 | Oxy3 (PSt7-10) | 2018-04-04 12:21 | default | 208.8882 | μmol/L | 27.0571 | °C | 1008 | hPa | Humid | 35 | 0 | 0 | 20.5 | 139076.4735 | 319288.3218 | 33.95 | 65
127855 | 2018-04-11 09:14 | 2.9075 | Oxy3 (PSt7-10) | 2018-04-04 12:21 | default | 209.0615 | μmol/L | 27.0564 | °C | 1008 | hPa | Humid | 35 | 0 | 0 | 20.491 | 139073.2358 | 319291.4704 | 33.95 | 65
127864 | 2018-04-11 09:14 | 2.924 | Oxy3 (PSt7-10) | 2018-04-04 12:21 | default | 209.008 | μmol/L | 27.059 | °C | 1008 | hPa | Humid | 35 | 0 | 0 | 20.493 | 139062.3166 | 319276.4278 | 33.95 | 65
127877 | 2018-04-11 09:14 | 2.9412 | Oxy3 (PSt7-10) | 2018-04-04 12:21 | default | 209.0164 | μmol/L | 27.0546 | °C | 1008 | hPa | Humid | 35 | 0 | 0 | 20.494 | 139062.6349 | 319275.0715 | 33.95 | 65
127887 | 2018-04-11 09:14 | 2.9572 | Oxy3 (PSt7-10) | 2018-04-04 12:21 | default | 209.063 | μmol/L | 27.0519 | °C | 1007 | hPa | Humid | 35 | 0 | 0 | 20.492 | 139047.8447 | 319269.5667 | 33.95 | 65
127890 | 2018-04-11 09:14 | 2.9745 | Oxy3 (PSt7-10) | 2018-04-04 12:21 | default | 209.0873 | μmol/L | 27.0553 | °C | 1008 | hPa | Humid | 35 | 0 | 0 | 20.49 | 139044.7578 | 319275.2847 | 33.95 | 65
127901 | 2018-04-11 09:14 | 2.9905 | Oxy3 (PSt7-10) | 2018-04-04 12:21 | default | 208.9762 | μmol/L | 27.0629 | °C | 1007 | hPa | Humid | 35 | 0 | 0 | 20.493 | 139041.5351 | 319268.8117 | 33.95 | 65
127911 | 2018-04-11 09:14 | 3.0079 | Oxy3 (PSt7-10) | 2018-04-04 12:21 | default | 209.0413 | μmol/L | 27.0554 | °C | 1007 | hPa | Humid | 35 | 0 | 0 | 20.492 | 139041.0676 | 319273.8215 | 33.95 | 65
127925 | 2018-04-11 09:14 | 3.0246 | Oxy3 (PSt7-10) | 2018-04-04 12:21 | default | 208.9776 | μmol/L | 27.0657 | °C | 1007 | hPa | Humid | 35 | 0 | 0 | 20.492 | 139024.6288 | 319267.1187 | 33.95 | 65
127936 | 2018-04-11 09:14 | 3.0404 | Oxy3 (PSt7-10) | 2018-04-04 12:21 | default | 209.1855 | μmol/L | 27.0394 | °C | 1008 | hPa | Humid | 35 | 0 | 0 | 20.49 | 139018.0748 | 319263.8089 | 33.95 | 65
127945 | 2018-04-11 09:14 | 3.0575 | Oxy3 (PSt7-10) | 2018-04-04 12:21 | default | 209.1082 | μmol/L | 27.0489 | °C | 1008 | hPa | Humid | 35 | 0 | 0 | 20.491 | 139019.8947 | 319278.3437 | 33.95 | 65
127955 | 2018-04-11 09:14 | 3.0743 | Oxy3 (PSt7-10) | 2018-04-04 12:21 | default | 209.0172 | μmol/L | 27.0575 | °C | 1008 | hPa | Humid | 35 | 0 | 0 | 20.493 | 139021.3837 | 319267.1744 | 33.95 | 65
127963 | 2018-04-11 09:14 | 3.0935 | Oxy3 (PSt7-10) | 2018-04-04 12:21 | default | 209.038 | μmol/L | 27.0651 | °C | 1007 | hPa | Humid | 35 | 0 | 0 | 20.489 | 139013.8318 | 319272.7708 | 33.95 | 65
127972 | 2018-04-11 09:14 | 3.1079 | Oxy3 (PSt7-10) | 2018-04-04 12:21 | default | 209.1613 | μmol/L | 27.0524 | °C | 1008 | hPa | Humid | 35 | 0 | 0 | 20.487 | 138996.3997 | 319249.3637 | 33.95 | 65
127980 | 2018-04-11 09:14 | 3.1243 | Oxy3 (PSt7-10) | 2018-04-04 12:21 | default | 209.1574 | μmol/L | 27.047 | °C | 1008 | hPa | Humid | 35 | 0 | 0 | 20.489 | 138997.6235 | 319261.4944 | 33.95 | 65
127996 | 2018-04-11 09:14 | 3.1404 | Oxy3 (PSt7-10) | 2018-04-04 12:21 | default | 209.0927 | μmol/L | 27.0605 | °C | 1008 | hPa | Humid | 35 | 0 | 0 | 20.488 | 138991.2205 | 319264.5304 | 33.95 | 65
128007 | 2018-04-11 09:14 | 3.1574 | Oxy3 (PSt7-10) | 2018-04-04 12:21 | default | 209.0914 | μmol/L | 27.0607 | °C | 1008 | hPa | Humid | 35 | 0 | 0 | 20.488 | 138994.854 | 319271.7548 | 33.95 | 65
128016 | 2018-04-11 09:14 | 3.174 | Oxy3 (PSt7-10) | 2018-04-04 12:21 | default | 209.2281 | μmol/L | 27.0507 | °C | 1008 | hPa | Humid | 35 | 0 | 0 | 20.484 | 138988.0696 | 319264.4472 | 33.95 | 65
128018 | 2018-04-11 09:14 | 3.1906 | Oxy3 (PSt7-10) | 2018-04-04 12:21 | default | 209.1724 | μmol/L | 27.0567 | °C | 1008 | hPa | Humid | 35 | 0 | 0 | 20.485 | 138982.2003 | 319253.9185 | 33.95 | 65
128029 | 2018-04-11 09:14 | 3.2076 | Oxy3 (PSt7-10) | 2018-04-04 12:21 | default | 209.0961 | μmol/L | 27.063 | °C | 1008 | hPa | Humid | 35 | 0 | 0 | 20.487 | 138973.8183 | 319251.0619 | 33.95 | 65
128045 | 2018-04-11 09:14 | 3.2241 | Oxy3 (PSt7-10) | 2018-04-04 12:21 | default | 209.1253 | μmol/L | 27.0692 | °C | 1007 | hPa | Humid | 35 | 0 | 0 | 20.483 | 138971.4212 | 319254.2311 | 33.95 | 65
128053 | 2018-04-11 09:14 | 3.241 | Oxy3 (PSt7-10) | 2018-04-04 12:21 | default | 209.0969 | μmol/L | 27.0659 | °C | 1008 | hPa | Humid | 35 | 0 | 0 | 20.486 | 138966.7024 | 319246.7026 | 33.95 | 65
128059 | 2018-04-11 09:14 | 3.2578 | Oxy3 (PSt7-10) | 2018-04-04 12:21 | default | 209.1607 | μmol/L | 27.0574 | °C | 1007 | hPa | Humid | 35 | 0 | 0 | 20.485 | 138956.9378 | 319236.9455 | 33.95 | 65
128068 | 2018-04-11 09:14 | 3.2741 | Oxy3 (PSt7-10) | 2018-04-04 12:21 | default | 209.1618 | μmol/L | 27.0615 | °C | 1008 | hPa | Humid | 35 | 0 | 0 | 20.484 | 138947.5153 | 319243.99 | 33.95 | 65
128082 | 2018-04-11 09:14 | 3.2907 | Oxy3 (PSt7-10) | 2018-04-04 12:21 | default | 209.3077 | μmol/L | 27.0458 | °C | 1007 | hPa | Humid | 35 | 0 | 0 | 20.481 | 138946.5502 | 319243.2541 | 33.95 | 65
128094 | 2018-04-11 09:14 | 3.3074 | Oxy3 (PSt7-10) | 2018-04-04 12:21 | default | 209.1481 | μmol/L | 27.0607 | °C | 1008 | hPa | Humid | 35 | 0 | 0 | 20.485 | 138937.1382 | 319235.3221 | 33.95 | 65
128105 | 2018-04-11 09:14 | 3.3244 | Oxy3 (PSt7-10) | 2018-04-04 12:21 | default | 209.117 | μmol/L | 27.0779 | °C | 1008 | hPa | Humid | 35 | 0 | 0 | 20.481 | 138935.4792 | 319241.5933 | 33.95 | 65
128115 | 2018-04-11 09:14 | 3.3406 | Oxy3 (PSt7-10) | 2018-04-04 12:21 | default | 209.1632 | μmol/L | 27.0674 | °C | 1008 | hPa | Humid | 35 | 0 | 0 | 20.482 | 138889.7513 | 319228.4362 | 33.95 | 65
128121 | 2018-04-11 09:14 | 3.3577 | Oxy3 (PSt7-10) | 2018-04-04 12:21 | default | 209.1768 | μmol/L | 27.0652 | °C | 1008 | hPa | Humid | 35 | 0 | 0 | 20.482 | 138886.9627 | 319226.1381 | 33.95 | 65
128132 | 2018-04-11 09:14 | 3.3741 | Oxy3 (PSt7-10) | 2018-04-04 12:21 | default | 209.2615 | μmol/L | 27.0532 | °C | 1007 | hPa | Humid | 35 | 0 | 0 | 20.481 | 138880.1423 | 319233.6157 | 33.95 | 65
128140 | 2018-04-11 09:14 | 3.3906 | Oxy3 (PSt7-10) | 2018-04-04 12:21 | default | 209.323 | μmol/L | 27.0537 | °C | 1008 | hPa | Humid | 35 | 0 | 0 | 20.478 | 138881.9199 | 319236.0381 | 33.95 | 65
128149 | 2018-04-11 09:14 | 3.4074 | Oxy3 (PSt7-10) | 2018-04-04 12:21 | default | 209.2649 | μmol/L | 27.06 | °C | 1008 | hPa | Humid | 35 | 0 | 0 | 20.479 | 138878.362 | 319224.3588 | 33.95 | 65
128159 | 2018-04-11 09:15 | 3.4242 | Oxy3 (PSt7-10) | 2018-04-04 12:21 | default | 209.3734 | μmol/L | 27.0486 | °C | 1008 | hPa | Humid | 35 | 0 | 0 | 20.477 | 138878.0428 | 319236.1094 | 33.95 | 65
128169 | 2018-04-11 09:15 | 3.4406 | Oxy3 (PSt7-10) | 2018-04-04 12:21 | default | 209.3548 | μmol/L | 27.0577 | °C | 1008 | hPa | Humid | 35 | 0 | 0 | 20.475 | 138858.7215 | 319220.5149 | 33.95 | 65
128180 | 2018-04-11 09:15 | 3.4575 | Oxy3 (PSt7-10) | 2018-04-04 12:21 | default | 209.3094 | μmol/L | 27.0589 | °C | 1008 | hPa | Humid | 35 | 0 | 0 | 20.477 | 138861.0268 | 319225.3888 | 33.95 | 65
128196 | 2018-04-11 09:15 | 3.4742 | Oxy3 (PSt7-10) | 2018-04-04 12:21 | default | 209.1857 | μmol/L | 27.0729 | °C | 1008 | hPa | Humid | 35 | 0 | 0 | 20.479 | 138855.2487 | 319218.7727 | 33.95 | 65
128203 | 2018-04-11 09:15 | 3.491 | Oxy3 (PSt7-10) | 2018-04-04 12:21 | default | 209.282 | μmol/L | 27.0542 | °C | 1008 | hPa | Humid | 35 | 0 | 0 | 20.48 | 138852.399 | 319224.7457 | 33.95 | 65
128212 | 2018-04-11 09:15 | 3.5078 | Oxy3 (PSt7-10) | 2018-04-04 12:21 | default | 209.3577 | μmol/L | 27.0541 | °C | 1008 | hPa | Humid | 35 | 0 | 0 | 20.476 | 138848.4331 | 319214.3672 | 33.95 | 65
128223 | 2018-04-11 09:15 | 3.5243 | Oxy3 (PSt7-10) | 2018-04-04 12:21 | default | 209.2877 | μmol/L | 27.0624 | °C | 1008 | hPa | Humid | 35 | 0 | 0 | 20.477 | 138841.1295 | 319212.7801 | 33.95 | 65
128230 | 2018-04-11 09:15 | 3.5409 | Oxy3 (PSt7-10) | 2018-04-04 12:21 | default | 209.3055 | μmol/L | 27.0718 | °C | 1008 | hPa | Humid | 35 | 0 | 0 | 20.473 | 138831.196 | 319219.7241 | 33.95 | 65
128245 | 2018-04-11 09:15 | 3.5577 | Oxy3 (PSt7-10) | 2018-04-04 12:21 | default | 209.2647 | μmol/L | 27.0601 | °C | 1008 | hPa | Humid | 35 | 0 | 0 | 20.479 | 138826.0295 | 319213.4656 | 33.95 | 65
128251 | 2018-04-11 09:15 | 3.5741 | Oxy3 (PSt7-10) | 2018-04-04 12:21 | default | 209.3047 | μmol/L | 27.0658 | °C | 1008 | hPa | Humid | 35 | 0 | 0 | 20.475 | 138811.4356 | 319197.9665 | 33.95 | 65
128258 | 2018-04-11 09:15 | 3.5906 | Oxy3 (PSt7-10) | 2018-04-04 12:21 | default | 209.3455 | μmol/L | 27.0622 | °C | 1008 | hPa | Humid | 35 | 0 | 0 | 20.474 | 138816.4649 | 319202.7991 | 33.95 | 65
128275 | 2018-04-11 09:15 | 3.6073 | Oxy3 (PSt7-10) | 2018-04-04 12:21 | default | 209.292 | μmol/L | 27.0648 | °C | 1008 | hPa | Humid | 35 | 0 | 0 | 20.476 | 138808.7107 | 319197.5722 | 33.95 | 65
128282 | 2018-04-11 09:15 | 3.6241 | Oxy3 (PSt7-10) | 2018-04-04 12:21 | default | 209.381 | μmol/L | 27.0613 | °C | 1007 | hPa | Humid | 35 | 0 | 0 | 20.472 | 138809.9994 | 319195.9135 | 33.95 | 65
128296 | 2018-04-11 09:15 | 3.6405 | Oxy3 (PSt7-10) | 2018-04-04 12:21 | default | 209.4074 | μmol/L | 27.0644 | °C | 1008 | hPa | Humid | 35 | 0 | 0 | 20.47 | 138798.7692 | 319192.4279 | 33.95 | 65
128303 | 2018-04-11 09:15 | 3.6572 | Oxy3 (PSt7-10) | 2018-04-04 12:21 | default | 209.4618 | μmol/L | 27.0556 | °C | 1008 | hPa | Humid | 35 | 0 | 0 | 20.47 | 138796.3776 | 319200.541 | 33.95 | 65
128311 | 2018-04-11 09:15 | 3.6744 | Oxy3 (PSt7-10) | 2018-04-04 12:21 | default | 209.3326 | μmol/L | 27.0674 | °C | 1008 | hPa | Humid | 35 | 0 | 0 | 20.473 | 138794.0456 | 319181.9847 | 33.95 | 65
128327 | 2018-04-11 09:15 | 3.6936 | Oxy3 (PSt7-10) | 2018-04-04 12:21 | default | 209.3892 | μmol/L | 27.0673 | °C | 1008 | hPa | Humid | 35 | 0 | 0 | 20.47 | 138786.4449 | 319197.1192 | 33.95 | 65
128331 | 2018-04-11 09:15 | 3.7084 | Oxy3 (PSt7-10) | 2018-04-04 12:21 | default | 209.4028 | μmol/L | 27.0608 | °C | 1007 | hPa | Humid | 35 | 0 | 0 | 20.471 | 138787.3779 | 319177.2369 | 33.95 | 65
128345 | 2018-04-11 09:15 | 3.7242 | Oxy3 (PSt7-10) | 2018-04-04 12:21 | default | 209.3938 | μmol/L | 27.0574 | °C | 1008 | hPa | Humid | 35 | 0 | 0 | 20.473 | 138776.2041 | 319184.4114 | 33.95 | 65
128356 | 2018-04-11 09:15 | 3.7406 | Oxy3 (PSt7-10) | 2018-04-04 12:21 | default | 209.4614 | μmol/L | 27.0544 | °C | 1007 | hPa | Humid | 35 | 0 | 0 | 20.47 | 138763.36 | 319177.4034 | 33.95 | 65
128362 | 2018-04-11 09:15 | 3.7578 | Oxy3 (PSt7-10) | 2018-04-04 12:21 | default | 209.4852 | μmol/L | 27.0597 | °C | 1007 | hPa | Humid | 35 | 0 | 0 | 20.467 | 138759.6888 | 319173.6123 | 33.95 | 65
128369 | 2018-04-11 09:15 | 3.7744 | Oxy3 (PSt7-10) | 2018-04-04 12:21 | default | 209.433 | μmol/L | 27.0663 | °C | 1008 | hPa | Humid | 35 | 0 | 0 | 20.468 | 138757.9826 | 319171.1297 | 33.95 | 65
128385 | 2018-04-11 09:15 | 3.7906 | Oxy3 (PSt7-10) | 2018-04-04 12:21 | default | 209.3621 | μmol/L | 27.0748 | °C | 1008 | hPa | Humid | 35 | 0 | 0 | 20.469 | 138755.087 | 319177.4246 | 33.95 | 65
128391 | 2018-04-11 09:15 | 3.8078 | Oxy3 (PSt7-10) | 2018-04-04 12:21 | default | 209.3674 | μmol/L | 27.0678 | °C | 1008 | hPa | Humid | 35 | 0 | 0 | 20.471 | 138746.409 | 319174.6873 | 33.95 | 65
128398 | 2018-04-11 09:15 | 3.8241 | Oxy3 (PSt7-10) | 2018-04-04 12:21 | default | 209.4829 | μmol/L | 27.0735 | °C | 1008 | hPa | Humid | 35 | 0 | 0 | 20.463 | 138746.46 | 319171.498 | 33.95 | 65
128416 | 2018-04-11 09:15 | 3.8406 | Oxy3 (PSt7-10) | 2018-04-04 12:21 | default | 209.4222 | μmol/L | 27.0712 | °C | 1008 | hPa | Humid | 35 | 0 | 0 | 20.467 | 138734.5037 | 319170.7247 | 33.95 | 65
128424 | 2018-04-11 09:15 | 3.8572 | Oxy3 (PSt7-10) | 2018-04-04 12:21 | default | 209.5404 | μmol/L | 27.0581 | °C | 1008 | hPa | Humid | 35 | 0 | 0 | 20.465 | 138715.89 | 319159.721 | 33.95 | 65
128429 | 2018-04-11 09:15 | 3.8747 | Oxy3 (PSt7-10) | 2018-04-04 12:21 | default | 209.4896 | μmol/L | 27.0694 | °C | 1008 | hPa | Humid | 35 | 0 | 0 | 20.464 | 138723.9532 | 319160.8717 | 33.95 | 65
128445 | 2018-04-11 09:15 | 3.8911 | Oxy3 (PSt7-10) | 2018-04-04 12:21 | default | 209.5034 | μmol/L | 27.0672 | °C | 1008 | hPa | Humid | 35 | 0 | 0 | 20.464 | 138711.4834 | 319158.7045 | 33.95 | 65
128448 | 2018-04-11 09:15 | 3.9077 | Oxy3 (PSt7-10) | 2018-04-04 12:21 | default | 209.5957 | μmol/L | 27.0522 | °C | 1008 | hPa | Humid | 35 | 0 | 0 | 20.464 | 138711.6772 | 319159.4216 | 33.95 | 65
128462 | 2018-04-11 09:15 | 3.9246 | Oxy3 (PSt7-10) | 2018-04-04 12:21 | default | 209.6321 | μmol/L | 27.0542 | °C | 1007 | hPa | Humid | 35 | 0 | 0 | 20.461 | 138713.772 | 319161.875 | 33.95 | 65
128469 | 2018-04-11 09:15 | 3.9407 | Oxy3 (PSt7-10) | 2018-04-04 12:21 | default | 209.5271 | μmol/L | 27.0633 | °C | 1008 | hPa | Humid | 35 | 0 | 0 | 20.464 | 138699.485 | 319157.359 | 33.95 | 65
128480 | 2018-04-11 09:15 | 3.9573 | Oxy3 (PSt7-10) | 2018-04-04 12:21 | default | 209.476 | μmol/L | 27.0685 | °C | 1008 | hPa | Humid | 35 | 0 | 0 | 20.465 | 138704.4598 | 319154.4773 | 33.95 | 65
128490 | 2018-04-11 09:15 | 3.9743 | Oxy3 (PSt7-10) | 2018-04-04 12:21 | default | 209.5375 | μmol/L | 27.0665 | °C | 1007 | hPa | Humid | 35 | 0 | 0 | 20.462 | 138697.4059 | 319152.448 | 33.95 | 65
128502 | 2018-04-11 09:15 | 3.991 | Oxy3 (PSt7-10) | 2018-04-04 12:21 | default | 209.6116 | μmol/L | 27.0649 | °C | 1008 | hPa | Humid | 35 | 0 | 0 | 20.459 | 138686.0849 | 319149.2832 | 33.95 | 65
128514 | 2018-04-11 09:15 | 4.0079 | Oxy3 (PSt7-10) | 2018-04-04 12:21 | default | 209.6255 | μmol/L | 27.0565 | °C | 1008 | hPa | Humid | 35 | 0 | 0 | 20.461 | 138678.5194 | 319143.737 | 33.95 | 65
128523 | 2018-04-11 09:15 | 4.0245 | Oxy3 (PSt7-10) | 2018-04-04 12:21 | default | 209.6178 | μmol/L | 27.0608 | °C | 1008 | hPa | Humid | 35 | 0 | 0 | 20.46 | 138673.7558 | 319130.3684 | 33.95 | 65
128531 | 2018-04-11 09:15 | 4.0407 | Oxy3 (PSt7-10) | 2018-04-04 12:21 | default | 209.4944 | μmol/L | 27.0717 | °C | 1008 | hPa | Humid | 35 | 0 | 0 | 20.463 | 138677.5744 | 319130.8476 | 33.95 | 65
128546 | 2018-04-11 09:15 | 4.0576 | Oxy3 (PSt7-10) | 2018-04-04 12:21 | default | 209.6827 | μmol/L | 27.0473 | °C | 1008 | hPa | Humid | 35 | 0 | 0 | 20.461 | 138661.8069 | 319141.5128 | 33.95 | 65
128548 | 2018-04-11 09:15 | 4.0742 | Oxy3 (PSt7-10) | 2018-04-04 12:21 | default | 209.7514 | μmol/L | 27.0453 | °C | 1008 | hPa | Humid | 35 | 0 | 0 | 20.458 | 138666.3186 | 319142.883 | 33.95 | 65
128559 | 2018-04-11 09:15 | 4.0904 | Oxy3 (PSt7-10) | 2018-04-04 12:21 | default | 209.6298 | μmol/L | 27.062 | °C | 1008 | hPa | Humid | 35 | 0 | 0 | 20.459 | 138659.5898 | 319141.7827 | 33.95 | 65
128574 | 2018-04-11 09:15 | 4.1071 | Oxy3 (PSt7-10) | 2018-04-04 12:21 | default | 209.6922 | μmol/L | 27.058 | °C | 1008 | hPa | Humid | 35 | 0 | 0 | 20.457 | 138644.5859 | 319135.8441 | 33.95 | 65
128583 | 2018-04-11 09:15 | 4.1238 | Oxy3 (PSt7-10) | 2018-04-04 12:21 | default | 209.5127 | μmol/L | 27.084 | °C | 1008 | hPa | Humid | 35 | 0 | 0 | 20.458 | 138647.9842 | 319132.4798 | 33.95 | 65
128589 | 2018-04-11 09:15 | 4.1407 | Oxy3 (PSt7-10) | 2018-04-04 12:21 | default | 209.6178 | μmol/L | 27.073 | °C | 1008 | hPa | Humid | 35 | 0 | 0 | 20.456 | 138646.1555 | 319133.7263 | 33.95 | 65
128598 | 2018-04-11 09:15 | 4.1573 | Oxy3 (PSt7-10) | 2018-04-04 12:21 | default | 209.6207 | μmol/L | 27.0756 | °C | 1008 | hPa | Humid | 35 | 0 | 0 | 20.455 | 138638.5689 | 319139.9148 | 33.95 | 65
128611 | 2018-04-11 09:15 | 4.174 | Oxy3 (PSt7-10) | 2018-04-04 12:21 | default | 209.645 | μmol/L | 27.0656 | °C | 1008 | hPa | Humid | 35 | 0 | 0 | 20.457 | 138633.8661 | 319134.4952 | 33.95 | 65
128620 | 2018-04-11 09:15 | 4.1907 | Oxy3 (PSt7-10) | 2018-04-04 12:21 | default | 209.5871 | μmol/L | 27.0689 | °C | 1008 | hPa | Humid | 35 | 0 | 0 | 20.459 | 138627.7418 | 319117.8018 | 33.95 | 65
128633 | 2018-04-11 09:15 | 4.2078 | Oxy3 (PSt7-10) | 2018-04-04 12:21 | default | 209.6764 | μmol/L | 27.0666 | °C | 1008 | hPa | Humid | 35 | 0 | 0 | 20.455 | 138621.6297 | 319125.2323 | 33.95 | 65
128645 | 2018-04-11 09:15 | 4.2238 | Oxy3 (PSt7-10) | 2018-04-04 12:21 | default | 209.6191 | μmol/L | 27.0728 | °C | 1008 | hPa | Humid | 35 | 0 | 0 | 20.456 | 138606.1111 | 319130.4765 | 33.95 | 65
128656 | 2018-04-11 09:15 | 4.2407 | Oxy3 (PSt7-10) | 2018-04-04 12:21 | default | 209.6632 | μmol/L | 27.0687 | °C | 1008 | hPa | Humid | 35 | 0 | 0 | 20.455 | 138600.7777 | 319116.0392 | 33.95 | 65
128658 | 2018-04-11 09:15 | 4.2571 | Oxy3 (PSt7-10) | 2018-04-04 12:21 | default | 209.7563 | μmol/L | 27.0629 | °C | 1008 | hPa | Humid | 35 | 0 | 0 | 20.452 | 138594.0484 | 319122.5948 | 33.95 | 65
128668 | 2018-04-11 09:15 | 4.2743 | Oxy3 (PSt7-10) | 2018-04-04 12:21 | default | 209.6446 | μmol/L | 27.0809 | °C | 1008 | hPa | Humid | 35 | 0 | 0 | 20.452 | 138592.7526 | 319112.3025 | 33.95 | 65
128678 | 2018-04-11 09:15 | 4.2909 | Oxy3 (PSt7-10) | 2018-04-04 12:21 | default | 209.5982 | μmol/L | 27.0854 | °C | 1008 | hPa | Humid | 35 | 0 | 0 | 20.453 | 138586.0381 | 319112.3519 | 33.95 | 65
128697 | 2018-04-11 09:15 | 4.3073 | Oxy3 (PSt7-10) | 2018-04-04 12:21 | default | 209.7386 | μmol/L | 27.0596 | °C | 1008 | hPa | Humid | 35 | 0 | 0 | 20.454 | 138589.5808 | 319120.9682 | 33.95 | 65
128703 | 2018-04-11 09:15 | 4.3241 | Oxy3 (PSt7-10) | 2018-04-04 12:21 | default | 209.7635 | μmol/L | 27.0709 | °C | 1008 | hPa | Humid | 35 | 0 | 0 | 20.449 | 138577.9645 | 319104.8222 | 33.95 | 65
128714 | 2018-04-11 09:15 | 4.3413 | Oxy3 (PSt7-10) | 2018-04-04 12:21 | default | 209.8051 | μmol/L | 27.0702 | °C | 1008 | hPa | Humid | 35 | 0 | 0 | 20.447 | 138575.4192 | 319126.5538 | 33.95 | 65
128722 | 2018-04-11 09:15 | 4.3576 | Oxy3 (PSt7-10) | 2018-04-04 12:21 | default | 209.8004 | μmol/L | 27.0588 | °C | 1008 | hPa | Humid | 35 | 0 | 0 | 20.451 | 138576.8152 | 319119.8962 | 33.95 | 65
128732 | 2018-04-11 09:15 | 4.374 | Oxy3 (PSt7-10) | 2018-04-04 12:21 | default | 209.7905 | μmol/L | 27.0634 | °C | 1008 | hPa | Humid | 35 | 0 | 0 | 20.45 | 138564.2622 | 319117.8124 | 33.95 | 65
128745 | 2018-04-11 09:15 | 4.3912 | Oxy3 (PSt7-10) | 2018-04-04 12:21 | default | 209.837 | μmol/L | 27.0559 | °C | 1008 | hPa | Humid | 35 | 0 | 0 | 20.45 | 138556.6275 | 319108.3748 | 33.95 | 65
128749 | 2018-04-11 09:15 | 4.4072 | Oxy3 (PSt7-10) | 2018-04-04 12:21 | default | 209.6298 | μmol/L | 27.0864 | °C | 1008 | hPa | Humid | 35 | 0 | 0 | 20.451 | 138556.2532 | 319110.2196 | 33.95 | 65
128761 | 2018-04-11 09:16 | 4.4238 | Oxy3 (PSt7-10) | 2018-04-04 12:21 | default | 209.7705 | μmol/L | 27.0758 | °C | 1008 | hPa | Humid | 35 | 0 | 0 | 20.447 | 138551.2311 | 319110.223 | 33.95 | 65
128769 | 2018-04-11 09:16 | 4.4405 | Oxy3 (PSt7-10) | 2018-04-04 12:21 | default | 209.6854 | μmol/L | 27.0896 | °C | 1008 | hPa | Humid | 35 | 0 | 0 | 20.447 | 138547.6832 | 319109.1555 | 33.95 | 65
128784 | 2018-04-11 09:16 | 4.4574 | Oxy3 (PSt7-10) | 2018-04-04 12:21 | default | 209.7152 | μmol/L | 27.0756 | °C | 1008 | hPa | Humid | 35 | 0 | 0 | 20.45 | 138541.23 | 319112.5817 | 33.95 | 65
128791 | 2018-04-11 09:16 | 4.474 | Oxy3 (PSt7-10) | 2018-04-04 12:21 | default | 209.8812 | μmol/L | 27.0762 | °C | 1008 | hPa | Humid | 35 | 0 | 0 | 20.441 | 138538.6434 | 319105.0164 | 33.95 | 65
128800 | 2018-04-11 09:16 | 4.4906 | Oxy3 (PSt7-10) | 2018-04-04 12:21 | default | 209.8476 | μmol/L | 27.0603 | °C | 1008 | hPa | Humid | 35 | 0 | 0 | 20.448 | 138527.8583 | 319116.6926 | 33.95 | 65
128816 | 2018-04-11 09:16 | 4.5079 | Oxy3 (PSt7-10) | 2018-04-04 12:21 | default | 209.823 | μmol/L | 27.0734 | °C | 1008 | hPa | Humid | 35 | 0 | 0 | 20.445 | 138524.6858 | 319119.2878 | 33.95 | 65
128821 | 2018-04-11 09:16 | 4.5239 | Oxy3 (PSt7-10) | 2018-04-04 12:21 | default | 209.8524 | μmol/L | 27.0656 | °C | 1008 | hPa | Humid | 35 | 0 | 0 | 20.446 | 138521.789 | 319097.955 | 33.95 | 65
128833 | 2018-04-11 09:16 | 4.5406 | Oxy3 (PSt7-10) | 2018-04-04 12:21 | default | 209.8219 | μmol/L | 27.0736 | °C | 1008 | hPa | Humid | 35 | 0 | 0 | 20.445 | 138477.6014 | 319102.5828 | 33.95 | 65
128840 | 2018-04-11 09:16 | 4.5571 | Oxy3 (PSt7-10) | 2018-04-04 12:21 | default | 209.915 | μmol/L | 27.0586 | °C | 1008 | hPa | Humid | 35 | 0 | 0 | 20.445 | 138504.7825 | 319095.1434 | 33.95 | 65
128855 | 2018-04-11 09:16 | 4.5742 | Oxy3 (PSt7-10) | 2018-04-04 12:21 | default | 209.9871 | μmol/L | 27.053 | °C | 1008 | hPa | Humid | 35 | 0 | 0 | 20.443 | 138501.9571 | 319091.7245 | 33.95 | 65
128862 | 2018-04-11 09:16 | 4.5918 | Oxy3 (PSt7-10) | 2018-04-04 12:21 | default | 209.8562 | μmol/L | 27.0772 | °C | 1008 | hPa | Humid | 35 | 0 | 0 | 20.442 | 138493.762 | 319109.1668 | 33.95 | 65
128869 | 2018-04-11 09:16 | 4.6075 | Oxy3 (PSt7-10) | 2018-04-04 12:21 | default | 209.8325 | μmol/L | 27.0719 | °C | 1008 | hPa | Humid | 35 | 0 | 0 | 20.445 | 138474.4264 | 319097.6669 | 33.95 | 65
128885 | 2018-04-11 09:16 | 4.6244 | Oxy3 (PSt7-10) | 2018-04-04 12:21 | default | 209.8902 | μmol/L | 27.0656 | °C | 1008 | hPa | Humid | 35 | 0 | 0 | 20.444 | 138471.2205 | 319096.3022 | 33.95 | 65
128896 | 2018-04-11 09:16 | 4.641 | Oxy3 (PSt7-10) | 2018-04-04 12:21 | default | 209.91 | μmol/L | 27.0685 | °C | 1008 | hPa | Humid | 35 | 0 | 0 | 20.442 | 138453.6278 | 319084.4001 | 33.95 | 65
128906 | 2018-04-11 09:16 | 4.6584 | Oxy3 (PSt7-10) | 2018-04-04 12:21 | default | 209.88 | μmol/L | 27.0673 | °C | 1008 | hPa | Humid | 35 | 0 | 0 | 20.444 | 138450.1651 | 319077.0737 | 33.95 | 65
128911 | 2018-04-11 09:16 | 4.674 | Oxy3 (PSt7-10) | 2018-04-04 12:21 | default | 209.9912 | μmol/L | 27.0585 | °C | 1008 | hPa | Humid | 35 | 0 | 0 | 20.441 | 138452.7935 | 319090.4474 | 33.95 | 65
128922 | 2018-04-11 09:16 | 4.691 | Oxy3 (PSt7-10) | 2018-04-04 12:21 | default | 209.9884 | μmol/L | 27.0589 | °C | 1008 | hPa | Humid | 35 | 0 | 0 | 20.441 | 138453.0238 | 319086.0331 | 33.95 | 65
128929 | 2018-04-11 09:16 | 4.7077 | Oxy3 (PSt7-10) | 2018-04-04 12:21 | default | 209.9944 | μmol/L | 27.0641 | °C | 1008 | hPa | Humid | 35 | 0 | 0 | 20.439 | 138441.508 | 319081.2554 | 33.95 | 65
128940 | 2018-04-11 09:16 | 4.7243 | Oxy3 (PSt7-10) | 2018-04-04 12:21 | default | 209.8107 | μmol/L | 27.0907 | °C | 1008 | hPa | Humid | 35 | 0 | 0 | 20.44 | 138444.8742 | 319081.8988 | 33.95 | 65
128948 | 2018-04-11 09:16 | 4.741 | Oxy3 (PSt7-10) | 2018-04-04 12:21 | default | 209.8302 | μmol/L | 27.0875 | °C | 1008 | hPa | Humid | 35 | 0 | 0 | 20.44 | 138438.279 | 319071.7968 | 33.95 | 65
128964 | 2018-04-11 09:16 | 4.7571 | Oxy3 (PSt7-10) | 2018-04-04 12:21 | default | 209.882 | μmol/L | 27.0822 | °C | 1008 | hPa | Humid | 35 | 0 | 0 | 20.439 | 138432.2693 | 319076.198 | 33.95 | 65
128970 | 2018-04-11 09:16 | 4.7739 | Oxy3 (PSt7-10) | 2018-04-04 12:21 | default | 209.9255 | μmol/L | 27.0782 | °C | 1008 | hPa | Humid | 35 | 0 | 0 | 20.438 | 138431.2535 | 319082.0831 | 33.95 | 65
128980 | 2018-04-11 09:16 | 4.7911 | Oxy3 (PSt7-10) | 2018-04-04 12:21 | default | 209.9968 | μmol/L | 27.0728 | °C | 1008 | hPa | Humid | 35 | 0 | 0 | 20.436 | 138413.8522 | 319071.5214 | 33.95 | 65
128993 | 2018-04-11 09:16 | 4.8082 | Oxy3 (PSt7-10) | 2018-04-04 12:21 | default | 209.9947 | μmol/L | 27.0732 | °C | 1008 | hPa | Humid | 35 | 0 | 0 | 20.436 | 138408.7954 | 319075.2345 | 33.95 | 65
129004 | 2018-04-11 09:16 | 4.8242 | Oxy3 (PSt7-10) | 2018-04-04 12:21 | default | 209.9719 | μmol/L | 27.0799 | °C | 1008 | hPa | Humid | 35 | 0 | 0 | 20.435 | 138399.0696 | 319067.7929 | 33.95 | 65
129009 | 2018-04-11 09:16 | 4.8406 | Oxy3 (PSt7-10) | 2018-04-04 12:21 | default | 209.908 | μmol/L | 27.0811 | °C | 1008 | hPa | Humid | 35 | 0 | 0 | 20.438 | 138404.628 | 319067.7065 | 33.95 | 65
129019 | 2018-04-11 09:16 | 4.8572 | Oxy3 (PSt7-10) | 2018-04-04 12:21 | default | 210.1487 | μmol/L | 27.0544 | °C | 1008 | hPa | Humid | 35 | 0 | 0 | 20.434 | 138393.475 | 319079.1262 | 33.95 | 65
129035 | 2018-04-11 09:16 | 4.8745 | Oxy3 (PSt7-10) | 2018-04-04 12:21 | default | 210.0543 | μmol/L | 27.0697 | °C | 1008 | hPa | Humid | 35 | 0 | 0 | 20.434 | 138390.8622 | 319071.9354 | 33.95 | 65
129041 | 2018-04-11 09:16 | 4.8906 | Oxy3 (PSt7-10) | 2018-04-04 12:21 | default | 210.0237 | μmol/L | 27.0685 | °C | 1008 | hPa | Humid | 35 | 0 | 0 | 20.436 | 138395.3462 | 319070.4031 | 33.95 | 65
129051 | 2018-04-11 09:16 | 4.9076 | Oxy3 (PSt7-10) | 2018-04-04 12:21 | default | 209.9448 | μmol/L | 27.0843 | °C | 1008 | hPa | Humid | 35 | 0 | 0 | 20.435 | 138383.8073 | 319073.9228 | 33.95 | 65
129062 | 2018-04-11 09:16 | 4.9239 | Oxy3 (PSt7-10) | 2018-04-04 12:21 | default | 210.0782 | μmol/L | 27.0688 | °C | 1008 | hPa | Humid | 35 | 0 | 0 | 20.433 | 138373.5718 | 319054.2999 | 33.95 | 65
129072 | 2018-04-11 09:16 | 4.9414 | Oxy3 (PSt7-10) | 2018-04-04 12:21 | default | 210.0554 | μmol/L | 27.0786 | °C | 1008 | hPa | Humid | 35 | 0 | 0 | 20.431 | 138380.9817 | 319063.4856 | 33.95 | 65
129085 | 2018-04-11 09:16 | 4.9573 | Oxy3 (PSt7-10) | 2018-04-04 12:21 | default | 210.0697 | μmol/L | 27.0672 | °C | 1008 | hPa | Humid | 35 | 0 | 0 | 20.434 | 138369.4661 | 319065.4885 | 33.95 | 65
129090 | 2018-04-11 09:16 | 4.9742 | Oxy3 (PSt7-10) | 2018-04-04 12:21 | default | 210.1518 | μmol/L | 27.057 | °C | 1008 | hPa | Humid | 35 | 0 | 0 | 20.433 | 138356.1701 | 319062.9412 | 33.95 | 65
129106 | 2018-04-11 09:16 | 4.9906 | Oxy3 (PSt7-10) | 2018-04-04 12:21 | default | 210.0212 | μmol/L | 27.075 | °C | 1008 | hPa | Humid | 35 | 0 | 0 | 20.434 | 138351.4738 | 319053.1317 | 33.95 | 65
129114 | 2018-04-11 09:16 | 5.0071 | Oxy3 (PSt7-10) | 2018-04-04 12:21 | default | 210.1311 | μmol/L | 27.0603 | °C | 1008 | hPa | Humid | 35 | 0 | 0 | 20.433 | 138353.5551 | 319049.4466 | 33.95 | 65
129123 | 2018-04-11 09:16 | 5.0244 | Oxy3 (PSt7-10) | 2018-04-04 12:21 | default | 210.1563 | μmol/L | 27.0623 | °C | 1008 | hPa | Humid | 35 | 0 | 0 | 20.431 | 138350.04 | 319052.6924 | 33.95 | 65
129136 | 2018-04-11 09:16 | 5.0414 | Oxy3 (PSt7-10) | 2018-04-04 12:21 | default | 210.1776 | μmol/L | 27.062 | °C | 1008 | hPa | Humid | 35 | 0 | 0 | 20.43 | 138342.4035 | 319057.9942 | 33.95 | 65
129140 | 2018-04-11 09:16 | 5.0575 | Oxy3 (PSt7-10) | 2018-04-04 12:21 | default | 210.0162 | μmol/L | 27.088 | °C | 1008 | hPa | Humid | 35 | 0 | 0 | 20.43 | 138336.9896 | 319052.7591 | 33.95 | 65
129152 | 2018-04-11 09:16 | 5.0738 | Oxy3 (PSt7-10) | 2018-04-04 12:21 | default | 209.9982 | μmol/L | 27.0909 | °C | 1008 | hPa | Humid | 35 | 0 | 0 | 20.43 | 138336.4905 | 319049.4462 | 33.95 | 65
129159 | 2018-04-11 09:16 | 5.0918 | Oxy3 (PSt7-10) | 2018-04-04 12:21 | default | 210.0772 | μmol/L | 27.0812 | °C | 1008 | hPa | Humid | 35 | 0 | 0 | 20.429 | 138330.9892 | 319059.0498 | 33.95 | 65
129169 | 2018-04-11 09:16 | 5.1084 | Oxy3 (PSt7-10) | 2018-04-04 12:21 | default | 210.0668 | μmol/L | 27.0737 | °C | 1008 | hPa | Humid | 35 | 0 | 0 | 20.432 | 138326.1094 | 319048.5068 | 33.95 | 65
129181 | 2018-04-11 09:16 | 5.1243 | Oxy3 (PSt7-10) | 2018-04-04 12:21 | default | 210.1628 | μmol/L | 27.0766 | °C | 1008 | hPa | Humid | 35 | 0 | 0 | 20.426 | 138314.9016 | 319045.6199 | 33.95 | 65
129194 | 2018-04-11 09:16 | 5.1407 | Oxy3 (PSt7-10) | 2018-04-04 12:21 | default | 210.1443 | μmol/L | 27.0826 | °C | 1008 | hPa | Humid | 35 | 0 | 0 | 20.425 | 138307.5111 | 319035.0208 | 33.95 | 65
129205 | 2018-04-11 09:16 | 5.1575 | Oxy3 (PSt7-10) | 2018-04-04 12:21 | default | 210.13 | μmol/L | 27.0758 | °C | 1008 | hPa | Humid | 35 | 0 | 0 | 20.428 | 138299.3834 | 319032.2232 | 33.95 | 65
129211 | 2018-04-11 09:16 | 5.174 | Oxy3 (PSt7-10) | 2018-04-04 12:21 | default | 210.0662 | μmol/L | 27.0891 | °C | 1008 | hPa | Humid | 35 | 0 | 0 | 20.427 | 138296.2857 | 319029.9428 | 33.95 | 65
129226 | 2018-04-11 09:16 | 5.1907 | Oxy3 (PSt7-10) | 2018-04-04 12:21 | default | 210.1245 | μmol/L | 27.0797 | °C | 1008 | hPa | Humid | 35 | 0 | 0 | 20.427 | 138296.3255 | 319038.3731 | 33.95 | 65
129235 | 2018-04-11 09:16 | 5.2072 | Oxy3 (PSt7-10) | 2018-04-04 12:21 | default | 210.1176 | μmol/L | 27.09 | °C | 1008 | hPa | Humid | 35 | 0 | 0 | 20.424 | 138287.5155 | 319034.5311 | 33.95 | 65
129246 | 2018-04-11 09:16 | 5.2249 | Oxy3 (PSt7-10) | 2018-04-04 12:21 | default | 210.1176 | μmol/L | 27.0839 | °C | 1008 | hPa | Humid | 35 | 0 | 0 | 20.426 | 138286.66 | 319032.7547 | 33.95 | 65
129255 | 2018-04-11 09:16 | 5.2408 | Oxy3 (PSt7-10) | 2018-04-04 12:21 | default | 210.1513 | μmol/L | 27.0845 | °C | 1008 | hPa | Humid | 35 | 0 | 0 | 20.424 | 138278.8175 | 319029.451 | 33.95 | 65
129260 | 2018-04-11 09:16 | 5.2578 | Oxy3 (PSt7-10) | 2018-04-04 12:21 | default | 210.3393 | μmol/L | 27.0695 | °C | 1008 | hPa | Humid | 35 | 0 | 0 | 20.419 | 138274.2246 | 319043.9961 | 33.95 | 65
129273 | 2018-04-11 09:16 | 5.274 | Oxy3 (PSt7-10) | 2018-04-04 12:21 | default | 210.2221 | μmol/L | 27.0823 | °C | 1008 | hPa | Humid | 35 | 0 | 0 | 20.421 | 138263.0344 | 319024.2703 | 33.95 | 65
129283 | 2018-04-11 09:16 | 5.2912 | Oxy3 (PSt7-10) | 2018-04-04 12:21 | default | 210.2596 | μmol/L | 27.0732 | °C | 1008 | hPa | Humid | 35 | 0 | 0 | 20.422 | 138258.7224 | 319011.644 | 33.95 | 65
129295 | 2018-04-11 09:16 | 5.3077 | Oxy3 (PSt7-10) | 2018-04-04 12:21 | default | 210.277 | μmol/L | 27.0765 | °C | 1008 | hPa | Humid | 35 | 0 | 0 | 20.42 | 138253.6274 | 319003.6025 | 33.95 | 65
129306 | 2018-04-11 09:16 | 5.3246 | Oxy3 (PSt7-10) | 2018-04-04 12:21 | default | 210.2949 | μmol/L | 27.0736 | °C | 1008 | hPa | Humid | 35 | 0 | 0 | 20.42 | 138252.5923 | 319017.7302 | 33.95 | 65
129316 | 2018-04-11 09:16 | 5.3409 | Oxy3 (PSt7-10) | 2018-04-04 12:21 | default | 210.3049 | μmol/L | 27.072 | °C | 1008 | hPa | Humid | 35 | 0 | 0 | 20.42 | 138247.932 | 319008.8783 | 33.95 | 65
129320 | 2018-04-11 09:16 | 5.3572 | Oxy3 (PSt7-10) | 2018-04-04 12:21 | default | 210.1377 | μmol/L | 27.0959 | °C | 1008 | hPa | Humid | 35 | 0 | 0 | 20.421 | 138241.0808 | 319009.419 | 33.95 | 65
129328 | 2018-04-11 09:16 | 5.3741 | Oxy3 (PSt7-10) | 2018-04-04 12:21 | default | 210.2298 | μmol/L | 27.0871 | °C | 1008 | hPa | Humid | 35 | 0 | 0 | 20.419 | 138235.1535 | 319019.1857 | 33.95 | 65
129345 | 2018-04-11 09:16 | 5.3912 | Oxy3 (PSt7-10) | 2018-04-04 12:21 | default | 210.245 | μmol/L | 27.0877 | °C | 1008 | hPa | Humid | 35 | 0 | 0 | 20.418 | 138230.1906 | 319004.7657 | 33.95 | 65
129349 | 2018-04-11 09:16 | 5.4079 | Oxy3 (PSt7-10) | 2018-04-04 12:21 | default | 210.2304 | μmol/L | 27.084 | °C | 1008 | hPa | Humid | 35 | 0 | 0 | 20.42 | 138228.2995 | 319017.8085 | 33.95 | 65
129362 | 2018-04-11 09:17 | 5.4242 | Oxy3 (PSt7-10) | 2018-04-04 12:21 | default | 210.2543 | μmol/L | 27.0862 | °C | 1008 | hPa | Humid | 35 | 0 | 0 | 20.418 | 138215.3223 | 319015.7879 | 33.95 | 65
129368 | 2018-04-11 09:17 | 5.4405 | Oxy3 (PSt7-10) | 2018-04-04 12:21 | default | 210.1904 | μmol/L | 27.0874 | °C | 1008 | hPa | Humid | 35 | 0 | 0 | 20.421 | 138206.9389 | 319004.189 | 33.95 | 65
129381 | 2018-04-11 09:17 | 5.4576 | Oxy3 (PSt7-10) | 2018-04-04 12:21 | default | 210.4153 | μmol/L | 27.0694 | °C | 1008 | hPa | Humid | 35 | 0 | 0 | 20.415 | 138215.3214 | 319011.7247 | 33.95 | 65
129392 | 2018-04-11 09:17 | 5.4738 | Oxy3 (PSt7-10) | 2018-04-04 12:21 | default | 210.279 | μmol/L | 27.0853 | °C | 1008 | hPa | Humid | 35 | 0 | 0 | 20.417 | 138207.9919 | 319014.3615 | 33.95 | 65
129405 | 2018-04-11 09:17 | 5.4912 | Oxy3 (PSt7-10) | 2018-04-04 12:21 | default | 210.3716 | μmol/L | 27.0734 | °C | 1008 | hPa | Humid | 35 | 0 | 0 | 20.416 | 138203.7822 | 319013.1516 | 33.95 | 65
129408 | 2018-04-11 09:17 | 5.5071 | Oxy3 (PSt7-10) | 2018-04-04 12:21 | default | 210.3985 | μmol/L | 27.0721 | °C | 1008 | hPa | Humid | 35 | 0 | 0 | 20.415 | 138189.1698 | 319001.9195 | 33.95 | 65
129418 | 2018-04-11 09:17 | 5.5244 | Oxy3 (PSt7-10) | 2018-04-04 12:21 | default | 210.3998 | μmol/L | 27.075 | °C | 1008 | hPa | Humid | 35 | 0 | 0 | 20.414 | 138194.4781 | 318983.5633 | 33.95 | 65
129432 | 2018-04-11 09:17 | 5.5404 | Oxy3 (PSt7-10) | 2018-04-04 12:21 | default | 210.3281 | μmol/L | 27.0835 | °C | 1008 | hPa | Humid | 35 | 0 | 0 | 20.415 | 138184.8155 | 318999.3932 | 33.95 | 65
129440 | 2018-04-11 09:17 | 5.5578 | Oxy3 (PSt7-10) | 2018-04-04 12:21 | default | 210.467 | μmol/L | 27.0703 | °C | 1008 | hPa | Humid | 35 | 0 | 0 | 20.412 | 138177.2316 | 318994.6439 | 33.95 | 65
129454 | 2018-04-11 09:17 | 5.574 | Oxy3 (PSt7-10) | 2018-04-04 12:21 | default | 210.3737 | μmol/L | 27.0792 | °C | 1008 | hPa | Humid | 35 | 0 | 0 | 20.414 | 138173.7354 | 318992.89 | 33.95 | 65
129467 | 2018-04-11 09:17 | 5.5911 | Oxy3 (PSt7-10) | 2018-04-04 12:21 | default | 210.4075 | μmol/L | 27.0799 | °C | 1008 | hPa | Humid | 35 | 0 | 0 | 20.412 | 138172.4735 | 319000.3316 | 33.95 | 65
129472 | 2018-04-11 09:17 | 5.6076 | Oxy3 (PSt7-10) | 2018-04-04 12:21 | default | 210.3851 | μmol/L | 27.0835 | °C | 1008 | hPa | Humid | 35 | 0 | 0 | 20.412 | 138154.6097 | 318992.4882 | 33.95 | 65
129481 | 2018-04-11 09:17 | 5.6244 | Oxy3 (PSt7-10) | 2018-04-04 12:21 | default | 210.3429 | μmol/L | 27.0781 | °C | 1008 | hPa | Humid | 35 | 0 | 0 | 20.416 | 138154.7678 | 318977.652 | 33.95 | 65
129489 | 2018-04-11 09:17 | 5.6409 | Oxy3 (PSt7-10) | 2018-04-04 12:21 | default | 210.441 | μmol/L | 27.0775 | °C | 1008 | hPa | Humid | 35 | 0 | 0 | 20.411 | 138155.446 | 318990.8536 | 33.95 | 65
129502 | 2018-04-11 09:17 | 5.6578 | Oxy3 (PSt7-10) | 2018-04-04 12:21 | default | 210.5243 | μmol/L | 27.058 | °C | 1008 | hPa | Humid | 35 | 0 | 0 | 20.413 | 138149.6962 | 318980.9375 | 33.95 | 65
129517 | 2018-04-11 09:17 | 5.6742 | Oxy3 (PSt7-10) | 2018-04-04 12:21 | default | 210.3507 | μmol/L | 27.0951 | °C | 1008 | hPa | Humid | 35 | 0 | 0 | 20.41 | 138144.3032 | 318981.5354 | 33.95 | 65
129518 | 2018-04-11 09:17 | 5.6907 | Oxy3 (PSt7-10) | 2018-04-04 12:21 | default | 210.2924 | μmol/L | 27.1015 | °C | 1008 | hPa | Humid | 35 | 0 | 0 | 20.411 | 138131.1286 | 318972.9104 | 33.95 | 65
129536 | 2018-04-11 09:17 | 5.7075 | Oxy3 (PSt7-10) | 2018-04-04 12:21 | default | 210.4885 | μmol/L | 27.0821 | °C | 1008 | hPa | Humid | 35 | 0 | 0 | 20.407 | 138145.3682 | 318985.2288 | 33.95 | 65
129538 | 2018-04-11 09:17 | 5.7249 | Oxy3 (PSt7-10) | 2018-04-04 12:21 | default | 210.3659 | μmol/L | 27.1018 | °C | 1008 | hPa | Humid | 35 | 0 | 0 | 20.407 | 138143.8074 | 318988.4516 | 33.95 | 65
129549 | 2018-04-11 09:17 | 5.7409 | Oxy3 (PSt7-10) | 2018-04-04 12:21 | default | 210.4732 | μmol/L | 27.0846 | °C | 1008 | hPa | Humid | 35 | 0 | 0 | 20.407 | 138129.0326 | 318969.4349 | 33.95 | 65
129566 | 2018-04-11 09:17 | 5.7575 | Oxy3 (PSt7-10) | 2018-04-04 12:21 | default | 210.4159 | μmol/L | 27.0846 | °C | 1008 | hPa | Humid | 35 | 0 | 0 | 20.41 | 138123.9704 | 318972.8762 | 33.95 | 65
129574 | 2018-04-11 09:17 | 5.7743 | Oxy3 (PSt7-10) | 2018-04-04 12:21 | default | 210.4518 | μmol/L | 27.0911 | °C | 1008 | hPa | Humid | 35 | 0 | 0 | 20.406 | 138119.3609 | 318969.3305 | 33.95 | 65
129581 | 2018-04-11 09:17 | 5.7914 | Oxy3 (PSt7-10) | 2018-04-04 12:21 | default | 210.4771 | μmol/L | 27.0839 | °C | 1008 | hPa | Humid | 35 | 0 | 0 | 20.407 | 138118.5254 | 318972.8594 | 33.95 | 65
129589 | 2018-04-11 09:17 | 5.8084 | Oxy3 (PSt7-10) | 2018-04-04 12:21 | default | 210.4819 | μmol/L | 27.0862 | °C | 1008 | hPa | Humid | 35 | 0 | 0 | 20.406 | 138108.1421 | 318979.6508 | 33.95 | 65
129603 | 2018-04-11 09:17 | 5.8238 | Oxy3 (PSt7-10) | 2018-04-04 12:21 | default | 210.482 | μmol/L | 27.0801 | °C | 1008 | hPa | Humid | 35 | 0 | 0 | 20.408 | 138095.7007 | 318970.6823 | 33.95 | 65
129610 | 2018-04-11 09:17 | 5.841 | Oxy3 (PSt7-10) | 2018-04-04 12:21 | default | 210.4999 | μmol/L | 27.0864 | °C | 1008 | hPa | Humid | 35 | 0 | 0 | 20.405 | 138102.9314 | 318981.0814 | 33.95 | 65
129622 | 2018-04-11 09:17 | 5.8574 | Oxy3 (PSt7-10) | 2018-04-04 12:21 | default | 210.4303 | μmol/L | 27.0915 | °C | 1008 | hPa | Humid | 35 | 0 | 0 | 20.407 | 138093.1037 | 318956.0062 | 33.95 | 65
129637 | 2018-04-11 09:17 | 5.8741 | Oxy3 (PSt7-10) | 2018-04-04 12:21 | default | 210.4998 | μmol/L | 27.0894 | °C | 1008 | hPa | Humid | 35 | 0 | 0 | 20.404 | 138082.7469 | 318958.3633 | 33.95 | 65
129641 | 2018-04-11 09:17 | 5.8908 | Oxy3 (PSt7-10) | 2018-04-04 12:21 | default | 210.563 | μmol/L | 27.0823 | °C | 1008 | hPa | Humid | 35 | 0 | 0 | 20.403 | 138084.4967 | 318964.3847 | 33.95 | 65
129655 | 2018-04-11 09:17 | 5.9075 | Oxy3 (PSt7-10) | 2018-04-04 12:21 | default | 210.5762 | μmol/L | 27.0771 | °C | 1008 | hPa | Humid | 35 | 0 | 0 | 20.404 | 138079.158 | 318954.1965 | 33.95 | 65
129664 | 2018-04-11 09:17 | 5.9239 | Oxy3 (PSt7-10) | 2018-04-04 12:21 | default | 210.5197 | μmol/L | 27.0832 | °C | 1008 | hPa | Humid | 35 | 0 | 0 | 20.405 | 138071.6702 | 318958.6646 | 33.95 | 65
129669 | 2018-04-11 09:17 | 5.9406 | Oxy3 (PSt7-10) | 2018-04-04 12:21 | default | 210.5477 | μmol/L | 27.0878 | °C | 1008 | hPa | Humid | 35 | 0 | 0 | 20.402 | 138064.4965 | 318948.563 | 33.95 | 65
129684 | 2018-04-11 09:17 | 5.9573 | Oxy3 (PSt7-10) | 2018-04-04 12:21 | default | 210.552 | μmol/L | 27.0841 | °C | 1008 | hPa | Humid | 35 | 0 | 0 | 20.403 | 138071.0044 | 318955.6905 | 33.95 | 65
129697 | 2018-04-11 09:17 | 5.9773 | Oxy3 (PSt7-10) | 2018-04-04 12:21 | default | 210.5897 | μmol/L | 27.0811 | °C | 1008 | hPa | Humid | 35 | 0 | 0 | 20.402 | 138068.3266 | 318971.0189 | 33.95 | 65
129698 | 2018-04-11 09:17 | 5.9905 | Oxy3 (PSt7-10) | 2018-04-04 12:21 | default | 210.6481 | μmol/L | 27.0717 | °C | 1008 | hPa | Humid | 35 | 0 | 0 | 20.402 | 138051.9553 | 318941.5276 | 33.95 | 65
129717 | 2018-04-11 09:17 | 6.0087 | Oxy3 (PSt7-10) | 2018-04-04 12:21 | default | 210.4714 | μmol/L | 27.1001 | °C | 1008 | hPa | Humid | 35 | 0 | 0 | 20.402 | 138048.2236 | 318944.5627 | 33.95 | 65
129723 | 2018-04-11 09:17 | 6.0256 | Oxy3 (PSt7-10) | 2018-04-04 12:21 | default | 210.4244 | μmol/L | 27.1046 | °C | 1008 | hPa | Humid | 35 | 0 | 0 | 20.403 | 138040.7689 | 318958.4385 | 33.95 | 65
129730 | 2018-04-11 09:17 | 6.0409 | Oxy3 (PSt7-10) | 2018-04-04 12:21 | default | 210.5461 | μmol/L | 27.0911 | °C | 1008 | hPa | Humid | 35 | 0 | 0 | 20.401 | 138032.1572 | 318946.6865 | 33.95 | 65
129742 | 2018-04-11 09:17 | 6.06 | Oxy3 (PSt7-10) | 2018-04-04 12:21 | default | 210.5515 | μmol/L | 27.0933 | °C | 1008 | hPa | Humid | 35 | 0 | 0 | 20.4 | 138038.0088 | 318943.1119 | 33.95 | 65
129749 | 2018-04-11 09:17 | 6.0742 | Oxy3 (PSt7-10) | 2018-04-04 12:21 | default | 210.5491 | μmol/L | 27.0907 | °C | 1008 | hPa | Humid | 35 | 0 | 0 | 20.401 | 138035.2838 | 318962.052 | 33.95 | 65
129759 | 2018-04-11 09:17 | 6.0915 | Oxy3 (PSt7-10) | 2018-04-04 12:21 | default | 210.62 | μmol/L | 27.0823 | °C | 1008 | hPa | Humid | 35 | 0 | 0 | 20.4 | 138029.9354 | 318966.1008 | 33.95 | 65
129776 | 2018-04-11 09:17 | 6.1075 | Oxy3 (PSt7-10) | 2018-04-04 12:21 | default | 210.5589 | μmol/L | 27.0921 | °C | 1008 | hPa | Humid | 35 | 0 | 0 | 20.4 | 138023.5173 | 318942.5719 | 33.95 | 65
129786 | 2018-04-11 09:17 | 6.1238 | Oxy3 (PSt7-10) | 2018-04-04 12:21 | default | 210.5927 | μmol/L | 27.0867 | °C | 1008 | hPa | Humid | 35 | 0 | 0 | 20.4 | 138018.9663 | 318938.2731 | 33.95 | 65
129788 | 2018-04-11 09:17 | 6.1409 | Oxy3 (PSt7-10) | 2018-04-04 12:21 | default | 210.612 | μmol/L | 27.0897 | °C | 1008 | hPa | Humid | 35 | 0 | 0 | 20.398 | 138007.8068 | 318943.7457 | 33.95 | 65
129799 | 2018-04-11 09:17 | 6.1577 | Oxy3 (PSt7-10) | 2018-04-04 12:21 | default | 210.6287 | μmol/L | 27.0901 | °C | 1008 | hPa | Humid | 35 | 0 | 0 | 20.397 | 138000.4927 | 318934.1573 | 33.95 | 65
129815 | 2018-04-11 09:17 | 6.1739 | Oxy3 (PSt7-10) | 2018-04-04 12:21 | default | 210.7339 | μmol/L | 27.0792 | °C | 1008 | hPa | Humid | 35 | 0 | 0 | 20.395 | 138000.5679 | 318928.7314 | 33.95 | 65
129820 | 2018-04-11 09:17 | 6.1909 | Oxy3 (PSt7-10) | 2018-04-04 12:21 | default | 210.6475 | μmol/L | 27.0932 | °C | 1008 | hPa | Humid | 35 | 0 | 0 | 20.395 | 137998.4704 | 318940.8993 | 33.95 | 65
129832 | 2018-04-11 09:17 | 6.2071 | Oxy3 (PSt7-10) | 2018-04-04 12:21 | default | 210.6683 | μmol/L | 27.0929 | °C | 1008 | hPa | Humid | 35 | 0 | 0 | 20.394 | 137989.2794 | 318936.7986 | 33.95 | 65
129838 | 2018-04-11 09:17 | 6.2237 | Oxy3 (PSt7-10) | 2018-04-04 12:21 | default | 210.6693 | μmol/L | 27.0896 | °C | 1008 | hPa | Humid | 35 | 0 | 0 | 20.395 | 137990.2072 | 318919.606 | 33.95 | 65
129855 | 2018-04-11 09:17 | 6.2408 | Oxy3 (PSt7-10) | 2018-04-04 12:21 | default | 210.7181 | μmol/L | 27.0879 | °C | 1008 | hPa | Humid | 35 | 0 | 0 | 20.393 | 137982.3518 | 318936.9595 | 33.95 | 65
129864 | 2018-04-11 09:17 | 6.2574 | Oxy3 (PSt7-10) | 2018-04-04 12:21 | default | 210.619 | μmol/L | 27.0947 | °C | 1008 | hPa | Humid | 35 | 0 | 0 | 20.396 | 137978.8196 | 318942.8807 | 33.95 | 65
129870 | 2018-04-11 09:17 | 6.2741 | Oxy3 (PSt7-10) | 2018-04-04 12:21 | default | 210.8436 | μmol/L | 27.0799 | °C | 1008 | hPa | Humid | 35 | 0 | 0 | 20.389 | 137977.3569 | 318938.4777 | 33.95 | 65
129887 | 2018-04-11 09:17 | 6.2905 | Oxy3 (PSt7-10) | 2018-04-04 12:21 | default | 210.6898 | μmol/L | 27.0894 | °C | 1008 | hPa | Humid | 35 | 0 | 0 | 20.394 | 137970.3469 | 318925.5985 | 33.95 | 65
129894 | 2018-04-11 09:17 | 6.3078 | Oxy3 (PSt7-10) | 2018-04-04 12:21 | default | 210.6238 | μmol/L | 27.1031 | °C | 1008 | hPa | Humid | 35 | 0 | 0 | 20.393 | 137969.6983 | 318928.5451 | 33.95 | 65
129902 | 2018-04-11 09:17 | 6.3238 | Oxy3 (PSt7-10) | 2018-04-04 12:21 | default | 210.6579 | μmol/L | 27.1006 | °C | 1008 | hPa | Humid | 35 | 0 | 0 | 20.392 | 137961.2565 | 318931.601 | 33.95 | 65
129917 | 2018-04-11 09:17 | 6.3413 | Oxy3 (PSt7-10) | 2018-04-04 12:21 | default | 210.7246 | μmol/L | 27.1021 | °C | 1008 | hPa | Humid | 35 | 0 | 0 | 20.388 | 137959.1055 | 318924.0858 | 33.95 | 65
129922 | 2018-04-11 09:17 | 6.3576 | Oxy3 (PSt7-10) | 2018-04-04 12:21 | default | 210.8113 | μmol/L | 27.0851 | °C | 1008 | hPa | Humid | 35 | 0 | 0 | 20.389 | 137953.5414 | 318909.5529 | 33.95 | 65
129934 | 2018-04-11 09:17 | 6.3738 | Oxy3 (PSt7-10) | 2018-04-04 12:21 | default | 210.7805 | μmol/L | 27.087 | °C | 1008 | hPa | Humid | 35 | 0 | 0 | 20.39 | 137941.2546 | 318914.2964 | 33.95 | 65
129944 | 2018-04-11 09:17 | 6.3912 | Oxy3 (PSt7-10) | 2018-04-04 12:21 | default | 210.6598 | μmol/L | 27.1003 | °C | 1008 | hPa | Humid | 35 | 0 | 0 | 20.392 | 137939.0649 | 318922.4092 | 33.95 | 65
129956 | 2018-04-11 09:17 | 6.4078 | Oxy3 (PSt7-10) | 2018-04-04 12:21 | default | 210.6828 | μmol/L | 27.1027 | °C | 1008 | hPa | Humid | 35 | 0 | 0 | 20.39 | 137934.9221 | 318921.1621 | 33.95 | 65
129960 | 2018-04-11 09:18 | 6.4245 | Oxy3 (PSt7-10) | 2018-04-04 12:21 | default | 210.6995 | μmol/L | 27.097 | °C | 1008 | hPa | Humid | 35 | 0 | 0 | 20.391 | 137931.6549 | 318911.1024 | 33.95 | 65
129970 | 2018-04-11 09:18 | 6.4406 | Oxy3 (PSt7-10) | 2018-04-04 12:21 | default | 210.7804 | μmol/L | 27.0962 | °C | 1008 | hPa | Humid | 35 | 0 | 0 | 20.387 | 137921.7769 | 318919.6221 | 33.95 | 65
129980 | 2018-04-11 09:18 | 6.4578 | Oxy3 (PSt7-10) | 2018-04-04 12:21 | default | 210.7049 | μmol/L | 27.0992 | °C | 1008 | hPa | Humid | 35 | 0 | 0 | 20.39 | 137925.3225 | 318919.0974 | 33.95 | 65
129989 | 2018-04-11 09:18 | 6.4738 | Oxy3 (PSt7-10) | 2018-04-04 12:21 | default | 210.8196 | μmol/L | 27.0991 | °C | 1008 | hPa | Humid | 35 | 0 | 0 | 20.384 | 137907.7185 | 318914.4616 | 33.95 | 65
130006 | 2018-04-11 09:18 | 6.4912 | Oxy3 (PSt7-10) | 2018-04-04 12:21 | default | 210.8288 | μmol/L | 27.0945 | °C | 1008 | hPa | Humid | 35 | 0 | 0 | 20.385 | 137903.2195 | 318916.765 | 33.95 | 65
130016 | 2018-04-11 09:18 | 6.5075 | Oxy3 (PSt7-10) | 2018-04-04 12:21 | default | 210.8473 | μmol/L | 27.0855 | °C | 1008 | hPa | Humid | 35 | 0 | 0 | 20.387 | 137907.4073 | 318914.4667 | 33.95 | 65
130025 | 2018-04-11 09:18 | 6.5245 | Oxy3 (PSt7-10) | 2018-04-04 12:21 | default | 210.8701 | μmol/L | 27.091 | °C | 1008 | hPa | Humid | 35 | 0 | 0 | 20.384 | 137895.4773 | 318913.8141 | 33.95 | 65
130032 | 2018-04-11 09:18 | 6.5411 | Oxy3 (PSt7-10) | 2018-04-04 12:21 | default | 210.8833 | μmol/L | 27.0888 | °C | 1008 | hPa | Humid | 35 | 0 | 0 | 20.384 | 137889.7927 | 318911.4377 | 33.95 | 65
130044 | 2018-04-11 09:18 | 6.5577 | Oxy3 (PSt7-10) | 2018-04-04 12:21 | default | 210.8798 | μmol/L | 27.0894 | °C | 1008 | hPa | Humid | 35 | 0 | 0 | 20.384 | 137886.6955 | 318918.502 | 33.95 | 65
130052 | 2018-04-11 09:18 | 6.5745 | Oxy3 (PSt7-10) | 2018-04-04 12:21 | default | 210.9036 | μmol/L | 27.0917 | °C | 1008 | hPa | Humid | 35 | 0 | 0 | 20.382 | 137888.6081 | 318914.8393 | 33.95 | 65
130060 | 2018-04-11 09:18 | 6.5907 | Oxy3 (PSt7-10) | 2018-04-04 12:21 | default | 210.9265 | μmol/L | 27.0849 | °C | 1008 | hPa | Humid | 35 | 0 | 0 | 20.383 | 137874.8914 | 318922.3777 | 33.95 | 65
130073 | 2018-04-11 09:18 | 6.6071 | Oxy3 (PSt7-10) | 2018-04-04 12:21 | default | 210.8091 | μmol/L | 27.0947 | °C | 1008 | hPa | Humid | 35 | 0 | 0 | 20.386 | 137872.3982 | 318911.1285 | 33.95 | 65
130079 | 2018-04-11 09:18 | 6.6242 | Oxy3 (PSt7-10) | 2018-04-04 12:21 | default | 210.9888 | μmol/L | 27.081 | °C | 1008 | hPa | Humid | 35 | 0 | 0 | 20.381 | 137878.6609 | 318922.8377 | 33.95 | 65
130095 | 2018-04-11 09:18 | 6.6411 | Oxy3 (PSt7-10) | 2018-04-04 12:21 | default | 210.8414 | μmol/L | 27.1017 | °C | 1008 | hPa | Humid | 35 | 0 | 0 | 20.382 | 137864.807 | 318910.1374 | 33.95 | 65
130105 | 2018-04-11 09:18 | 6.6578 | Oxy3 (PSt7-10) | 2018-04-04 12:21 | default | 210.8826 | μmol/L | 27.0981 | °C | 1008 | hPa | Humid | 35 | 0 | 0 | 20.381 | 137857.3705 | 318897.6404 | 33.95 | 65
130111 | 2018-04-11 09:18 | 6.6743 | Oxy3 (PSt7-10) | 2018-04-04 12:21 | default | 210.8722 | μmol/L | 27.0998 | °C | 1008 | hPa | Humid | 35 | 0 | 0 | 20.381 | 137859.0417 | 318905.6684 | 33.95 | 65
130120 | 2018-04-11 09:18 | 6.6908 | Oxy3 (PSt7-10) | 2018-04-04 12:21 | default | 210.9738 | μmol/L | 27.0865 | °C | 1008 | hPa | Humid | 35 | 0 | 0 | 20.38 | 137850.4556 | 318896.9326 | 33.95 | 65
130135 | 2018-04-11 09:18 | 6.7074 | Oxy3 (PSt7-10) | 2018-04-04 12:21 | default | 210.9636 | μmol/L | 27.082 | °C | 1008 | hPa | Humid | 35 | 0 | 0 | 20.382 | 137851.5821 | 318897.2929 | 33.95 | 65
130140 | 2018-04-11 09:18 | 6.7241 | Oxy3 (PSt7-10) | 2018-04-04 12:21 | default | 210.8813 | μmol/L | 27.1014 | °C | 1008 | hPa | Humid | 35 | 0 | 0 | 20.38 | 137851.8243 | 318910.9342 | 33.95 | 65
130149 | 2018-04-11 09:18 | 6.741 | Oxy3 (PSt7-10) | 2018-04-04 12:21 | default | 210.8826 | μmol/L | 27.0981 | °C | 1008 | hPa | Humid | 35 | 0 | 0 | 20.381 | 137843.907 | 318904.1453 | 33.95 | 65
130164 | 2018-04-11 09:18 | 6.7578 | Oxy3 (PSt7-10) | 2018-04-04 12:21 | default | 210.9189 | μmol/L | 27.0923 | °C | 1008 | hPa | Humid | 35 | 0 | 0 | 20.381 | 137832.9827 | 318903.872 | 33.95 | 65
130170 | 2018-04-11 09:18 | 6.7748 | Oxy3 (PSt7-10) | 2018-04-04 12:21 | default | 210.8901 | μmol/L | 27.1 | °C | 1008 | hPa | Humid | 35 | 0 | 0 | 20.38 | 137830.7037 | 318911.9249 | 33.95 | 65
130186 | 2018-04-11 09:18 | 6.7911 | Oxy3 (PSt7-10) | 2018-04-04 12:21 | default | 210.9847 | μmol/L | 27.0939 | °C | 1008 | hPa | Humid | 35 | 0 | 0 | 20.377 | 137828.1827 | 318906.71 | 33.95 | 65
130191 | 2018-04-11 09:18 | 6.8076 | Oxy3 (PSt7-10) | 2018-04-04 12:21 | default | 211.0136 | μmol/L | 27.0954 | °C | 1008 | hPa | Humid | 35 | 0 | 0 | 20.375 | 137814.8799 | 318903.3846 | 33.95 | 65
130206 | 2018-04-11 09:18 | 6.8241 | Oxy3 (PSt7-10) | 2018-04-04 12:21 | default | 211.0256 | μmol/L | 27.0904 | °C | 1008 | hPa | Humid | 35 | 0 | 0 | 20.376 | 137811.5096 | 318900.5902 | 33.95 | 65
130215 | 2018-04-11 09:18 | 6.8404 | Oxy3 (PSt7-10) | 2018-04-04 12:21 | default | 211.0313 | μmol/L | 27.0865 | °C | 1008 | hPa | Humid | 35 | 0 | 0 | 20.377 | 137800.3733 | 318885.6328 | 33.95 | 65
130219 | 2018-04-11 09:18 | 6.8579 | Oxy3 (PSt7-10) | 2018-04-04 12:21 | default | 211.0233 | μmol/L | 27.0938 | °C | 1008 | hPa | Humid | 35 | 0 | 0 | 20.375 | 137808.8394 | 318903.7585 | 33.95 | 65
130229 | 2018-04-11 09:18 | 6.8741 | Oxy3 (PSt7-10) | 2018-04-04 12:21 | default | 210.966 | μmol/L | 27.0969 | °C | 1008 | hPa | Humid | 35 | 0 | 0 | 20.377 | 137797.7906 | 318887.366 | 33.95 | 65
130242 | 2018-04-11 09:18 | 6.8918 | Oxy3 (PSt7-10) | 2018-04-04 12:21 | default | 211.0314 | μmol/L | 27.0895 | °C | 1008 | hPa | Humid | 35 | 0 | 0 | 20.376 | 137805.7854 | 318888.3787 | 33.95 | 65
130252 | 2018-04-11 09:18 | 6.9072 | Oxy3 (PSt7-10) | 2018-04-04 12:21 | default | 211.0166 | μmol/L | 27.0949 | °C | 1008 | hPa | Humid | 35 | 0 | 0 | 20.375 | 137792.257 | 318879.9317 | 33.95 | 65
130265 | 2018-04-11 09:18 | 6.924 | Oxy3 (PSt7-10) | 2018-04-04 12:21 | default | 211.0902 | μmol/L | 27.0892 | °C | 1008 | hPa | Humid | 35 | 0 | 0 | 20.373 | 137785.9587 | 318888.3498 | 33.95 | 65
130271 | 2018-04-11 09:18 | 6.9409 | Oxy3 (PSt7-10) | 2018-04-04 12:21 | default | 211.0982 | μmol/L | 27.0879 | °C | 1008 | hPa | Humid | 35 | 0 | 0 | 20.373 | 137780.3948 | 318896.7599 | 33.95 | 65
130284 | 2018-04-11 09:18 | 6.9576 | Oxy3 (PSt7-10) | 2018-04-04 12:21 | default | 210.9388 | μmol/L | 27.1074 | °C | 1008 | hPa | Humid | 35 | 0 | 0 | 20.375 | 137774.0487 | 318881.9176 | 33.95 | 65
130293 | 2018-04-11 09:18 | 6.9746 | Oxy3 (PSt7-10) | 2018-04-04 12:21 | default | 210.9869 | μmol/L | 27.1058 | °C | 1008 | hPa | Humid | 35 | 0 | 0 | 20.373 | 137767.7046 | 318884.4417 | 33.95 | 65
130301 | 2018-04-11 09:18 | 6.9911 | Oxy3 (PSt7-10) | 2018-04-04 12:21 | default | 210.9163 | μmol/L | 27.111 | °C | 1008 | hPa | Humid | 35 | 0 | 0 | 20.375 | 137762.4891 | 318867.6006 | 33.95 | 65
130313 | 2018-04-11 09:18 | 7.0072 | Oxy3 (PSt7-10) | 2018-04-04 12:21 | default | 211.0859 | μmol/L | 27.0899 | °C | 1008 | hPa | Humid | 35 | 0 | 0 | 20.373 | 137758.6519 | 318873.5687 | 33.95 | 65
130324 | 2018-04-11 09:18 | 7.0242 | Oxy3 (PSt7-10) | 2018-04-04 12:21 | default | 211.2121 | μmol/L | 27.0911 | °C | 1008 | hPa | Humid | 35 | 0 | 0 | 20.366 | 137756.6109 | 318868.8085 | 33.95 | 65
130329 | 2018-04-11 09:18 | 7.0409 | Oxy3 (PSt7-10) | 2018-04-04 12:21 | default | 211.0632 | μmol/L | 27.0966 | °C | 1008 | hPa | Humid | 35 | 0 | 0 | 20.372 | 137750.5198 | 318877.5111 | 33.95 | 65
130344 | 2018-04-11 09:18 | 7.0576 | Oxy3 (PSt7-10) | 2018-04-04 12:21 | default | 211.0594 | μmol/L | 27.0972 | °C | 1008 | hPa | Humid | 35 | 0 | 0 | 20.372 | 137752.4386 | 318868.335 | 33.95 | 65
130356 | 2018-04-11 09:18 | 7.0741 | Oxy3 (PSt7-10) | 2018-04-04 12:21 | default | 211.1114 | μmol/L | 27.1042 | °C | 1008 | hPa | Humid | 35 | 0 | 0 | 20.367 | 137745.422 | 318869.0669 | 33.95 | 65
130364 | 2018-04-11 09:18 | 7.0909 | Oxy3 (PSt7-10) | 2018-04-04 12:21 | default | 211.0661 | μmol/L | 27.0992 | °C | 1008 | hPa | Humid | 35 | 0 | 0 | 20.371 | 137734.0599 | 318861.0082 | 33.95 | 65
130371 | 2018-04-11 09:18 | 7.1072 | Oxy3 (PSt7-10) | 2018-04-04 12:21 | default | 211.1413 | μmol/L | 27.1024 | °C | 1008 | hPa | Humid | 35 | 0 | 0 | 20.366 | 137729.9241 | 318862.4268 | 33.95 | 65
130379 | 2018-04-11 09:18 | 7.1242 | Oxy3 (PSt7-10) | 2018-04-04 12:21 | default | 211.0952 | μmol/L | 27.1006 | °C | 1008 | hPa | Humid | 35 | 0 | 0 | 20.369 | 137721.8464 | 318852.3769 | 33.95 | 65
130388 | 2018-04-11 09:18 | 7.1406 | Oxy3 (PSt7-10) | 2018-04-04 12:21 | default | 211.1237 | μmol/L | 27.0961 | °C | 1008 | hPa | Humid | 35 | 0 | 0 | 20.369 | 137716.9557 | 318855.9862 | 33.95 | 65
130399 | 2018-04-11 09:18 | 7.1578 | Oxy3 (PSt7-10) | 2018-04-04 12:21 | default | 211.2168 | μmol/L | 27.0995 | °C | 1008 | hPa | Humid | 35 | 0 | 0 | 20.363 | 137714.723 | 318865.7204 | 33.95 | 65
130410 | 2018-04-11 09:18 | 7.174 | Oxy3 (PSt7-10) | 2018-04-04 12:21 | default | 211.1728 | μmol/L | 27.0912 | °C | 1008 | hPa | Humid | 35 | 0 | 0 | 20.368 | 137710.5824 | 318847.9545 | 33.95 | 65
130419 | 2018-04-11 09:18 | 7.1911 | Oxy3 (PSt7-10) | 2018-04-04 12:21 | default | 211.1911 | μmol/L | 27.0914 | °C | 1008 | hPa | Humid | 35 | 0 | 0 | 20.367 | 137706.5201 | 318851.8415 | 33.95 | 65
130436 | 2018-04-11 09:18 | 7.2076 | Oxy3 (PSt7-10) | 2018-04-04 12:21 | default | 211.1763 | μmol/L | 27.0968 | °C | 1008 | hPa | Humid | 35 | 0 | 0 | 20.366 | 137703.5106 | 318853.2503 | 33.95 | 65
130440 | 2018-04-11 09:18 | 7.2241 | Oxy3 (PSt7-10) | 2018-04-04 12:21 | default | 211.276 | μmol/L | 27.0869 | °C | 1008 | hPa | Humid | 35 | 0 | 0 | 20.364 | 137701.559 | 318859.1303 | 33.95 | 65
130454 | 2018-04-11 09:18 | 7.2408 | Oxy3 (PSt7-10) | 2018-04-04 12:21 | default | 211.1847 | μmol/L | 27.0954 | °C | 1008 | hPa | Humid | 35 | 0 | 0 | 20.366 | 137701.3143 | 318868.2153 | 33.95 | 65
130464 | 2018-04-11 09:18 | 7.2578 | Oxy3 (PSt7-10) | 2018-04-04 12:21 | default | 211.2056 | μmol/L | 27.0982 | °C | 1008 | hPa | Humid | 35 | 0 | 0 | 20.364 | 137690.1683 | 318856.356 | 33.95 | 65
130472 | 2018-04-11 09:18 | 7.2745 | Oxy3 (PSt7-10) | 2018-04-04 12:21 | default | 211.1308 | μmol/L | 27.1072 | °C | 1008 | hPa | Humid | 35 | 0 | 0 | 20.365 | 137680.1223 | 318842.2588 | 33.95 | 65
130485 | 2018-04-11 09:18 | 7.291 | Oxy3 (PSt7-10) | 2018-04-04 12:21 | default | 211.1938 | μmol/L | 27.1001 | °C | 1008 | hPa | Humid | 35 | 0 | 0 | 20.364 | 137678.002 | 318847.7237 | 33.95 | 65
130491 | 2018-04-11 09:18 | 7.3078 | Oxy3 (PSt7-10) | 2018-04-04 12:21 | default | 211.2527 | μmol/L | 27.0937 | °C | 1008 | hPa | Humid | 35 | 0 | 0 | 20.363 | 137669.3548 | 318844.8345 | 33.95 | 65
130498 | 2018-04-11 09:18 | 7.3243 | Oxy3 (PSt7-10) | 2018-04-04 12:21 | default | 211.1881 | μmol/L | 27.1071 | °C | 1008 | hPa | Humid | 35 | 0 | 0 | 20.362 | 137670.5091 | 318841.6021 | 33.95 | 65
130517 | 2018-04-11 09:18 | 7.341 | Oxy3 (PSt7-10) | 2018-04-04 12:21 | default | 211.2384 | μmol/L | 27.1052 | °C | 1008 | hPa | Humid | 35 | 0 | 0 | 20.36 | 137665.0026 | 318844.4497 | 33.95 | 65
130524 | 2018-04-11 09:18 | 7.3574 | Oxy3 (PSt7-10) | 2018-04-04 12:21 | default | 211.1481 | μmol/L | 27.1074 | °C | 1008 | hPa | Humid | 35 | 0 | 0 | 20.364 | 137666.0772 | 318858.5445 | 33.95 | 65
130535 | 2018-04-11 09:18 | 7.3743 | Oxy3 (PSt7-10) | 2018-04-04 12:21 | default | 211.2034 | μmol/L | 27.1077 | °C | 1008 | hPa | Humid | 35 | 0 | 0 | 20.361 | 137666.7742 | 318854.0052 | 33.95 | 65
130541 | 2018-04-11 09:18 | 7.391 | Oxy3 (PSt7-10) | 2018-04-04 12:21 | default | 211.1981 | μmol/L | 27.0994 | °C | 1008 | hPa | Humid | 35 | 0 | 0 | 20.364 | 137650.5126 | 318847.2537 | 33.95 | 65
130556 | 2018-04-11 09:18 | 7.4078 | Oxy3 (PSt7-10) | 2018-04-04 12:21 | default | 211.3106 | μmol/L | 27.0966 | °C | 1008 | hPa | Humid | 35 | 0 | 0 | 20.359 | 137645.621 | 318838.2588 | 33.95 | 65
130562 | 2018-04-11 09:19 | 7.4241 | Oxy3 (PSt7-10) | 2018-04-04 12:21 | default | 211.2274 | μmol/L | 27.1039 | °C | 1008 | hPa | Humid | 35 | 0 | 0 | 20.361 | 137641.596 | 318837.556 | 33.95 | 65
130569 | 2018-04-11 09:19 | 7.441 | Oxy3 (PSt7-10) | 2018-04-04 12:21 | default | 211.2185 | μmol/L | 27.1114 | °C | 1008 | hPa | Humid | 35 | 0 | 0 | 20.359 | 137636.5509 | 318856.2939 | 33.95 | 65
130581 | 2018-04-11 09:19 | 7.4573 | Oxy3 (PSt7-10) | 2018-04-04 12:21 | default | 211.2201 | μmol/L | 27.1142 | °C | 1008 | hPa | Humid | 35 | 0 | 0 | 20.358 | 137631.5771 | 318840.1883 | 33.95 | 65
130595 | 2018-04-11 09:19 | 7.4741 | Oxy3 (PSt7-10) | 2018-04-04 12:21 | default | 211.3334 | μmol/L | 27.0991 | °C | 1008 | hPa | Humid | 35 | 0 | 0 | 20.357 | 137625.8234 | 318840.7298 | 33.95 | 65
130603 | 2018-04-11 09:19 | 7.491 | Oxy3 (PSt7-10) | 2018-04-04 12:21 | default | 211.3338 | μmol/L | 27.096 | °C | 1008 | hPa | Humid | 35 | 0 | 0 | 20.358 | 137620.9233 | 318828.1013 | 33.95 | 65
130608 | 2018-04-11 09:19 | 7.5073 | Oxy3 (PSt7-10) | 2018-04-04 12:21 | default | 211.2664 | μmol/L | 27.1068 | °C | 1008 | hPa | Humid | 35 | 0 | 0 | 20.358 | 137615.5591 | 318831.264 | 33.95 | 65
130621 | 2018-04-11 09:19 | 7.5245 | Oxy3 (PSt7-10) | 2018-04-04 12:21 | default | 211.282 | μmol/L | 27.0982 | °C | 1008 | hPa | Humid | 35 | 0 | 0 | 20.36 | 137611.9811 | 318833.1207 | 33.95 | 65
130636 | 2018-04-11 09:19 | 7.5411 | Oxy3 (PSt7-10) | 2018-04-04 12:21 | default | 211.38 | μmol/L | 27.0916 | °C | 1008 | hPa | Humid | 35 | 0 | 0 | 20.357 | 137612.8418 | 318832.9068 | 33.95 | 65
130644 | 2018-04-11 09:19 | 7.5577 | Oxy3 (PSt7-10) | 2018-04-04 12:21 | default | 211.3669 | μmol/L | 27.0968 | °C | 1008 | hPa | Humid | 35 | 0 | 0 | 20.356 | 137600.6621 | 318826.7975 | 33.95 | 65
130648 | 2018-04-11 09:19 | 7.5738 | Oxy3 (PSt7-10) | 2018-04-04 12:21 | default | 211.4151 | μmol/L | 27.0982 | °C | 1008 | hPa | Humid | 35 | 0 | 0 | 20.353 | 137591.7301 | 318821.7508 | 33.95 | 65
130665 | 2018-04-11 09:19 | 7.5907 | Oxy3 (PSt7-10) | 2018-04-04 12:21 | default | 211.3344 | μmol/L | 27.1051 | °C | 1008 | hPa | Humid | 35 | 0 | 0 | 20.355 | 137598.0026 | 318827.2715 | 33.95 | 65
130671 | 2018-04-11 09:19 | 7.6072 | Oxy3 (PSt7-10) | 2018-04-04 12:21 | default | 211.3417 | μmol/L | 27.11 | °C | 1008 | hPa | Humid | 35 | 0 | 0 | 20.353 | 137586.8666 | 318830.1732 | 33.95 | 65
130681 | 2018-04-11 09:19 | 7.6247 | Oxy3 (PSt7-10) | 2018-04-04 12:21 | default | 211.479 | μmol/L | 27.0911 | °C | 1008 | hPa | Humid | 35 | 0 | 0 | 20.352 | 137582.2866 | 318812.2088 | 33.95 | 65
130696 | 2018-04-11 09:19 | 7.6409 | Oxy3 (PSt7-10) | 2018-04-04 12:21 | default | 211.4329 | μmol/L | 27.0954 | °C | 1008 | hPa | Humid | 35 | 0 | 0 | 20.353 | 137580.0994 | 318821.7954 | 33.95 | 65
130707 | 2018-04-11 09:19 | 7.6574 | Oxy3 (PSt7-10) | 2018-04-04 12:21 | default | 211.4641 | μmol/L | 27.0996 | °C | 1008 | hPa | Humid | 35 | 0 | 0 | 20.35 | 137564.9907 | 318818.5233 | 33.95 | 65
130716 | 2018-04-11 09:19 | 7.6748 | Oxy3 (PSt7-10) | 2018-04-04 12:21 | default | 211.3947 | μmol/L | 27.0984 | °C | 1008 | hPa | Humid | 35 | 0 | 0 | 20.354 | 137555.4574 | 318818.581 | 33.95 | 65
130727 | 2018-04-11 09:19 | 7.6909 | Oxy3 (PSt7-10) | 2018-04-04 12:21 | default | 211.347 | μmol/L | 27.1061 | °C | 1008 | hPa | Humid | 35 | 0 | 0 | 20.354 | 137557.389 | 318813.3326 | 33.95 | 65
130729 | 2018-04-11 09:19 | 7.7075 | Oxy3 (PSt7-10) | 2018-04-04 12:21 | default | 211.4862 | μmol/L | 27.1021 | °C | 1008 | hPa | Humid | 35 | 0 | 0 | 20.348 | 137558.7174 | 318811.6944 | 33.95 | 65
130746 | 2018-04-11 09:19 | 7.724 | Oxy3 (PSt7-10) | 2018-04-04 12:21 | default | 211.4073 | μmol/L | 27.1087 | °C | 1008 | hPa | Humid | 35 | 0 | 0 | 20.35 | 137545.4509 | 318804.8578 | 33.95 | 65
130748 | 2018-04-11 09:19 | 7.7406 | Oxy3 (PSt7-10) | 2018-04-04 12:21 | default | 211.4641 | μmol/L | 27.0996 | °C | 1008 | hPa | Humid | 35 | 0 | 0 | 20.35 | 137545.1139 | 318805.3324 | 33.95 | 65
130765 | 2018-04-11 09:19 | 7.7576 | Oxy3 (PSt7-10) | 2018-04-04 12:21 | default | 211.37 | μmol/L | 27.1055 | °C | 1008 | hPa | Humid | 35 | 0 | 0 | 20.353 | 137544.3356 | 318816.6309 | 33.95 | 65
130770 | 2018-04-11 09:19 | 7.7743 | Oxy3 (PSt7-10) | 2018-04-04 12:21 | default | 211.4155 | μmol/L | 27.1135 | °C | 1008 | hPa | Humid | 35 | 0 | 0 | 20.348 | 137539.534 | 318796.7999 | 33.95 | 65
130784 | 2018-04-11 09:19 | 7.7909 | Oxy3 (PSt7-10) | 2018-04-04 12:21 | default | 211.4723 | μmol/L | 27.1013 | °C | 1008 | hPa | Humid | 35 | 0 | 0 | 20.349 | 137539.6372 | 318811.0743 | 33.95 | 65
130792 | 2018-04-11 09:19 | 7.8076 | Oxy3 (PSt7-10) | 2018-04-04 12:21 | default | 211.516 | μmol/L | 27.0974 | °C | 1008 | hPa | Humid | 35 | 0 | 0 | 20.348 | 137519.7014 | 318809.5503 | 33.95 | 65
130806 | 2018-04-11 09:19 | 7.824 | Oxy3 (PSt7-10) | 2018-04-04 12:21 | default | 211.5157 | μmol/L | 27.1005 | °C | 1008 | hPa | Humid | 35 | 0 | 0 | 20.347 | 137518.0506 | 318796.7583 | 33.95 | 65
130815 | 2018-04-11 09:19 | 7.8409 | Oxy3 (PSt7-10) | 2018-04-04 12:21 | default | 211.4927 | μmol/L | 27.1042 | °C | 1008 | hPa | Humid | 35 | 0 | 0 | 20.347 | 137518.7319 | 318809.3414 | 33.95 | 65
130823 | 2018-04-11 09:19 | 7.8574 | Oxy3 (PSt7-10) | 2018-04-04 12:21 | default | 211.4703 | μmol/L | 27.1108 | °C | 1008 | hPa | Humid | 35 | 0 | 0 | 20.346 | 137517.9707 | 318807.4138 | 33.95 | 65
130833 | 2018-04-11 09:19 | 7.874 | Oxy3 (PSt7-10) | 2018-04-04 12:21 | default | 211.5415 | μmol/L | 27.0933 | °C | 1008 | hPa | Humid | 35 | 0 | 0 | 20.348 | 137515.5292 | 318806.6223 | 33.95 | 65
130838 | 2018-04-11 09:19 | 7.8908 | Oxy3 (PSt7-10) | 2018-04-04 12:21 | default | 211.5789 | μmol/L | 27.0934 | °C | 1008 | hPa | Humid | 35 | 0 | 0 | 20.346 | 137514.4397 | 318809.3338 | 33.95 | 65
130854 | 2018-04-11 09:19 | 7.9073 | Oxy3 (PSt7-10) | 2018-04-04 12:21 | default | 211.4109 | μmol/L | 27.1173 | °C | 1008 | hPa | Humid | 35 | 0 | 0 | 20.347 | 137508.0119 | 318788.234 | 33.95 | 65
130865 | 2018-04-11 09:19 | 7.9241 | Oxy3 (PSt7-10) | 2018-04-04 12:21 | default | 211.5161 | μmol/L | 27.1157 | °C | 1008 | hPa | Humid | 35 | 0 | 0 | 20.342 | 137493.0741 | 318788.2682 | 33.95 | 65
130869 | 2018-04-11 09:19 | 7.9406 | Oxy3 (PSt7-10) | 2018-04-04 12:21 | default | 211.4531 | μmol/L | 27.1136 | °C | 1008 | hPa | Humid | 35 | 0 | 0 | 20.346 | 137493.6136 | 318787.6998 | 33.95 | 65
130884 | 2018-04-11 09:19 | 7.9577 | Oxy3 (PSt7-10) | 2018-04-04 12:21 | default | 211.5729 | μmol/L | 27.1097 | °C | 1008 | hPa | Humid | 35 | 0 | 0 | 20.341 | 137485.0417 | 318778.4565 | 33.95 | 65
130892 | 2018-04-11 09:19 | 7.9741 | Oxy3 (PSt7-10) | 2018-04-04 12:21 | default | 211.5764 | μmol/L | 27.103 | °C | 1008 | hPa | Humid | 35 | 0 | 0 | 20.343 | 137481.969 | 318796.4782 | 33.95 | 65
130903 | 2018-04-11 09:19 | 7.9907 | Oxy3 (PSt7-10) | 2018-04-04 12:21 | default | 211.539 | μmol/L | 27.109 | °C | 1008 | hPa | Humid | 35 | 0 | 0 | 20.343 | 137479.9461 | 318784.7963 | 33.95 | 65
130915 | 2018-04-11 09:19 | 8.0073 | Oxy3 (PSt7-10) | 2018-04-04 12:21 | default | 211.4697 | μmol/L | 27.114 | °C | 1008 | hPa | Humid | 35 | 0 | 0 | 20.345 | 137479.8774 | 318789.3502 | 33.95 | 65
130925 | 2018-04-11 09:19 | 8.0243 | Oxy3 (PSt7-10) | 2018-04-04 12:21 | default | 211.56 | μmol/L | 27.1087 | °C | 1008 | hPa | Humid | 35 | 0 | 0 | 20.342 | 137474.1145 | 318787.1712 | 33.95 | 65
130932 | 2018-04-11 09:19 | 8.0409 | Oxy3 (PSt7-10) | 2018-04-04 12:21 | default | 211.6123 | μmol/L | 27.1003 | °C | 1008 | hPa | Humid | 35 | 0 | 0 | 20.342 | 137459.5964 | 318796.5699 | 33.95 | 65
130938 | 2018-04-11 09:19 | 8.0576 | Oxy3 (PSt7-10) | 2018-04-04 12:21 | default | 211.6412 | μmol/L | 27.1018 | °C | 1008 | hPa | Humid | 35 | 0 | 0 | 20.34 | 137460.444 | 318799.3295 | 33.95 | 65
130955 | 2018-04-11 09:19 | 8.0738 | Oxy3 (PSt7-10) | 2018-04-04 12:21 | default | 211.5725 | μmol/L | 27.1097 | °C | 1008 | hPa | Humid | 35 | 0 | 0 | 20.341 | 137463.7827 | 318791.6502 | 33.95 | 65
130965 | 2018-04-11 09:19 | 8.091 | Oxy3 (PSt7-10) | 2018-04-04 12:21 | default | 211.551 | μmol/L | 27.1101 | °C | 1008 | hPa | Humid | 35 | 0 | 0 | 20.342 | 137467.5106 | 318801.8093 | 33.95 | 65
130972 | 2018-04-11 09:19 | 8.1078 | Oxy3 (PSt7-10) | 2018-04-04 12:21 | default | 211.5819 | μmol/L | 27.1113 | °C | 1008 | hPa | Humid | 35 | 0 | 0 | 20.34 | 137453.5628 | 318793.3236 | 33.95 | 65
130980 | 2018-04-11 09:19 | 8.1244 | Oxy3 (PSt7-10) | 2018-04-04 12:21 | default | 211.5967 | μmol/L | 27.1089 | °C | 1008 | hPa | Humid | 35 | 0 | 0 | 20.34 | 137446.4609 | 318791.5273 | 33.95 | 65
130992 | 2018-04-11 09:19 | 8.1409 | Oxy3 (PSt7-10) | 2018-04-04 12:21 | default | 211.6385 | μmol/L | 27.1022 | °C | 1008 | hPa | Humid | 35 | 0 | 0 | 20.34 | 137439.4437 | 318786.6917 | 33.95 | 65
131006 | 2018-04-11 09:19 | 8.1575 | Oxy3 (PSt7-10) | 2018-04-04 12:21 | default | 211.6048 | μmol/L | 27.1198 | °C | 1008 | hPa | Humid | 35 | 0 | 0 | 20.336 | 137431.6953 | 318780.6503 | 33.95 | 65
131016 | 2018-04-11 09:19 | 8.1739 | Oxy3 (PSt7-10) | 2018-04-04 12:21 | default | 211.7589 | μmol/L | 27.0952 | °C | 1008 | hPa | Humid | 35 | 0 | 0 | 20.336 | 137423.2028 | 318790.9519 | 33.95 | 65
131022 | 2018-04-11 09:19 | 8.1907 | Oxy3 (PSt7-10) | 2018-04-04 12:21 | default | 211.7966 | μmol/L | 27.0891 | °C | 1008 | hPa | Humid | 35 | 0 | 0 | 20.336 | 137419.3149 | 318783.71 | 33.95 | 65
131033 | 2018-04-11 09:19 | 8.2079 | Oxy3 (PSt7-10) | 2018-04-04 12:21 | default | 211.7705 | μmol/L | 27.0933 | °C | 1008 | hPa | Humid | 35 | 0 | 0 | 20.336 | 137419.9092 | 318778.2399 | 33.95 | 65
131038 | 2018-04-11 09:19 | 8.224 | Oxy3 (PSt7-10) | 2018-04-04 12:21 | default | 211.601 | μmol/L | 27.1266 | °C | 1008 | hPa | Humid | 35 | 0 | 0 | 20.334 | 137416.2619 | 318774.3236 | 33.95 | 65
131054 | 2018-04-11 09:19 | 8.241 | Oxy3 (PSt7-10) | 2018-04-04 12:21 | default | 211.5652 | μmol/L | 27.1323 | °C | 1008 | hPa | Humid | 35 | 0 | 0 | 20.334 | 137414.4543 | 318782.4444 | 33.95 | 65
131061 | 2018-04-11 09:19 | 8.2575 | Oxy3 (PSt7-10) | 2018-04-04 12:21 | default | 211.6598 | μmol/L | 27.1141 | °C | 1008 | hPa | Humid | 35 | 0 | 0 | 20.335 | 137415.2518 | 318792.7003 | 33.95 | 65
131068 | 2018-04-11 09:19 | 8.2745 | Oxy3 (PSt7-10) | 2018-04-04 12:21 | default | 211.6443 | μmol/L | 27.1074 | °C | 1008 | hPa | Humid | 35 | 0 | 0 | 20.338 | 137408.3199 | 318776.7094 | 33.95 | 65
131085 | 2018-04-11 09:19 | 8.2911 | Oxy3 (PSt7-10) | 2018-04-04 12:21 | default | 211.7102 | μmol/L | 27.1091 | °C | 1008 | hPa | Humid | 35 | 0 | 0 | 20.334 | 137396.3831 | 318767.1299 | 33.95 | 65
131095 | 2018-04-11 09:19 | 8.3075 | Oxy3 (PSt7-10) | 2018-04-04 12:21 | default | 211.8046 | μmol/L | 27.1001 | °C | 1008 | hPa | Humid | 35 | 0 | 0 | 20.332 | 137389.9219 | 318767.5979 | 33.95 | 65
131106 | 2018-04-11 09:19 | 8.3245 | Oxy3 (PSt7-10) | 2018-04-04 12:21 | default | 211.6954 | μmol/L | 27.1115 | °C | 1008 | hPa | Humid | 35 | 0 | 0 | 20.334 | 137391.2743 | 318760.2337 | 33.95 | 65
131108 | 2018-04-11 09:19 | 8.3409 | Oxy3 (PSt7-10) | 2018-04-04 12:21 | default | 211.7606 | μmol/L | 27.1102 | °C | 1008 | hPa | Humid | 35 | 0 | 0 | 20.331 | 137389.3996 | 318760.6618 | 33.95 | 65
131126 | 2018-04-11 09:19 | 8.3576 | Oxy3 (PSt7-10) | 2018-04-04 12:21 | default | 211.8216 | μmol/L | 27.0974 | °C | 1008 | hPa | Humid | 35 | 0 | 0 | 20.332 | 137379.3162 | 318763.6723 | 33.95 | 65
131129 | 2018-04-11 09:19 | 8.3738 | Oxy3 (PSt7-10) | 2018-04-04 12:21 | default | 211.8225 | μmol/L | 27.1033 | °C | 1008 | hPa | Humid | 35 | 0 | 0 | 20.33 | 137364.3063 | 318756.9657 | 33.95 | 65
131142 | 2018-04-11 09:19 | 8.391 | Oxy3 (PSt7-10) | 2018-04-04 12:21 | default | 211.6909 | μmol/L | 27.1122 | °C | 1008 | hPa | Humid | 35 | 0 | 0 | 20.334 | 137370.1564 | 318762.1952 | 33.95 | 65
131154 | 2018-04-11 09:19 | 8.4072 | Oxy3 (PSt7-10) | 2018-04-04 12:21 | default | 211.713 | μmol/L | 27.1086 | °C | 1008 | hPa | Humid | 35 | 0 | 0 | 20.334 | 137363.7385 | 318770.5703 | 33.95 | 65
131165 | 2018-04-11 09:20 | 8.4245 | Oxy3 (PSt7-10) | 2018-04-04 12:21 | default | 211.7264 | μmol/L | 27.1157 | °C | 1008 | hPa | Humid | 35 | 0 | 0 | 20.331 | 137363.8162 | 318780.1254 | 33.95 | 65
131169 | 2018-04-11 09:20 | 8.4409 | Oxy3 (PSt7-10) | 2018-04-04 12:21 | default | 211.7858 | μmol/L | 27.1062 | °C | 1008 | hPa | Humid | 35 | 0 | 0 | 20.331 | 137343.7518 | 318748.3148 | 33.95 | 65
131179 | 2018-04-11 09:20 | 8.4576 | Oxy3 (PSt7-10) | 2018-04-04 12:21 | default | 211.826 | μmol/L | 27.112 | °C | 1008 | hPa | Humid | 35 | 0 | 0 | 20.327 | 137341.496 | 318760.1356 | 33.95 | 65
131192 | 2018-04-11 09:20 | 8.4744 | Oxy3 (PSt7-10) | 2018-04-04 12:21 | default | 211.7615 | μmol/L | 27.1162 | °C | 1008 | hPa | Humid | 35 | 0 | 0 | 20.329 | 137347.8685 | 318773.0372 | 33.95 | 65
131201 | 2018-04-11 09:20 | 8.4909 | Oxy3 (PSt7-10) | 2018-04-04 12:21 | default | 211.8352 | μmol/L | 27.1074 | °C | 1008 | hPa | Humid | 35 | 0 | 0 | 20.328 | 137343.4399 | 318773.998 | 33.95 | 65
131209 | 2018-04-11 09:20 | 8.5073 | Oxy3 (PSt7-10) | 2018-04-04 12:21 | default | 211.8188 | μmol/L | 27.1039 | °C | 1008 | hPa | Humid | 35 | 0 | 0 | 20.33 | 137328.9417 | 318758.4731 | 33.95 | 65
131224 | 2018-04-11 09:20 | 8.5241 | Oxy3 (PSt7-10) | 2018-04-04 12:21 | default | 211.8688 | μmol/L | 27.1051 | °C | 1008 | hPa | Humid | 35 | 0 | 0 | 20.327 | 137332.7221 | 318758.0672 | 33.95 | 65
131234 | 2018-04-11 09:20 | 8.541 | Oxy3 (PSt7-10) | 2018-04-04 12:21 | default | 211.7999 | μmol/L | 27.1192 | °C | 1008 | hPa | Humid | 35 | 0 | 0 | 20.326 | 137326.4928 | 318754.9664 | 33.95 | 65
131246 | 2018-04-11 09:20 | 8.5577 | Oxy3 (PSt7-10) | 2018-04-04 12:21 | default | 211.8042 | μmol/L | 27.1155 | °C | 1008 | hPa | Humid | 35 | 0 | 0 | 20.327 | 137327.4561 | 318763.4324 | 33.95 | 65
131255 | 2018-04-11 09:20 | 8.5741 | Oxy3 (PSt7-10) | 2018-04-04 12:21 | default | 211.8479 | μmol/L | 27.1177 | °C | 1008 | hPa | Humid | 35 | 0 | 0 | 20.324 | 137321.0744 | 318755.7371 | 33.95 | 65
131261 | 2018-04-11 09:20 | 8.5909 | Oxy3 (PSt7-10) | 2018-04-04 12:21 | default | 211.9009 | μmol/L | 27.1092 | °C | 1008 | hPa | Humid | 35 | 0 | 0 | 20.324 | 137310.4591 | 318750.9628 | 33.95 | 65
131277 | 2018-04-11 09:20 | 8.608 | Oxy3 (PSt7-10) | 2018-04-04 12:21 | default | 211.846 | μmol/L | 27.118 | °C | 1008 | hPa | Humid | 35 | 0 | 0 | 20.324 | 137309.3287 | 318746.1761 | 33.95 | 65
131279 | 2018-04-11 09:20 | 8.6245 | Oxy3 (PSt7-10) | 2018-04-04 12:21 | default | 211.8451 | μmol/L | 27.1181 | °C | 1008 | hPa | Humid | 35 | 0 | 0 | 20.324 | 137307.3819 | 318750.2007 | 33.95 | 65
131293 | 2018-04-11 09:20 | 8.6409 | Oxy3 (PSt7-10) | 2018-04-04 12:21 | default | 211.922 | μmol/L | 27.115 | °C | 1008 | hPa | Humid | 35 | 0 | 0 | 20.321 | 137298.24 | 318730.6736 | 33.95 | 65
131305 | 2018-04-11 09:20 | 8.6579 | Oxy3 (PSt7-10) | 2018-04-04 12:21 | default | 211.8358 | μmol/L | 27.1104 | °C | 1008 | hPa | Humid | 35 | 0 | 0 | 20.327 | 137302.4972 | 318740.2138 | 33.95 | 65
131308 | 2018-04-11 09:20 | 8.6737 | Oxy3 (PSt7-10) | 2018-04-04 12:21 | default | 211.8935 | μmol/L | 27.1134 | °C | 1008 | hPa | Humid | 35 | 0 | 0 | 20.323 | 137297.3833 | 318758.6732 | 33.95 | 65
131326 | 2018-04-11 09:20 | 8.6909 | Oxy3 (PSt7-10) | 2018-04-04 12:21 | default | 211.8642 | μmol/L | 27.115 | °C | 1008 | hPa | Humid | 35 | 0 | 0 | 20.324 | 137301.2696 | 318742.9581 | 33.95 | 65
131332 | 2018-04-11 09:20 | 8.7075 | Oxy3 (PSt7-10) | 2018-04-04 12:21 | default | 211.8569 | μmol/L | 27.1193 | °C | 1008 | hPa | Humid | 35 | 0 | 0 | 20.323 | 137279.1678 | 318749.2888 | 33.95 | 65
131345 | 2018-04-11 09:20 | 8.7238 | Oxy3 (PSt7-10) | 2018-04-04 12:21 | default | 211.8733 | μmol/L | 27.1289 | °C | 1008 | hPa | Humid | 35 | 0 | 0 | 20.319 | 137281.3344 | 318750.1402 | 33.95 | 65
131356 | 2018-04-11 09:20 | 8.7408 | Oxy3 (PSt7-10) | 2018-04-04 12:21 | default | 212.0345 | μmol/L | 27.1092 | °C | 1008 | hPa | Humid | 35 | 0 | 0 | 20.317 | 137266.7628 | 318752.1351 | 33.95 | 65
131366 | 2018-04-11 09:20 | 8.7571 | Oxy3 (PSt7-10) | 2018-04-04 12:21 | default | 211.9622 | μmol/L | 27.1085 | °C | 1008 | hPa | Humid | 35 | 0 | 0 | 20.321 | 137259.9021 | 318722.0591 | 33.95 | 65
131373 | 2018-04-11 09:20 | 8.7744 | Oxy3 (PSt7-10) | 2018-04-04 12:21 | default | 211.9159 | μmol/L | 27.1129 | °C | 1008 | hPa | Humid | 35 | 0 | 0 | 20.322 | 137254.895 | 318729.3627 | 33.95 | 65
131378 | 2018-04-11 09:20 | 8.791 | Oxy3 (PSt7-10) | 2018-04-04 12:21 | default | 211.9395 | μmol/L | 27.1152 | °C | 1008 | hPa | Humid | 35 | 0 | 0 | 20.32 | 137251.8835 | 318738.5447 | 33.95 | 65
131388 | 2018-04-11 09:20 | 8.8072 | Oxy3 (PSt7-10) | 2018-04-04 12:21 | default | 211.9703 | μmol/L | 27.1103 | °C | 1008 | hPa | Humid | 35 | 0 | 0 | 20.32 | 137251.8248 | 318738.2707 | 33.95 | 65
131405 | 2018-04-11 09:20 | 8.8244 | Oxy3 (PSt7-10) | 2018-04-04 12:21 | default | 211.9558 | μmol/L | 27.1096 | °C | 1008 | hPa | Humid | 35 | 0 | 0 | 20.321 | 137251.7657 | 318750.0995 | 33.95 | 65
131416 | 2018-04-11 09:20 | 8.8411 | Oxy3 (PSt7-10) | 2018-04-04 12:21 | default | 212.0304 | μmol/L | 27.1099 | °C | 1008 | hPa | Humid | 35 | 0 | 0 | 20.317 | 137242.9008 | 318746.7011 | 33.95 | 65
131424 | 2018-04-11 09:20 | 8.8576 | Oxy3 (PSt7-10) | 2018-04-04 12:21 | default | 211.9662 | μmol/L | 27.111 | °C | 1008 | hPa | Humid | 35 | 0 | 0 | 20.32 | 137236.5673 | 318736.0518 | 33.95 | 65
131434 | 2018-04-11 09:20 | 8.8743 | Oxy3 (PSt7-10) | 2018-04-04 12:21 | default | 211.979 | μmol/L | 27.1212 | °C | 1008 | hPa | Humid | 35 | 0 | 0 | 20.316 | 137227.2873 | 318736.3491 | 33.95 | 65
131438 | 2018-04-11 09:20 | 8.8906 | Oxy3 (PSt7-10) | 2018-04-04 12:21 | default | 211.915 | μmol/L | 27.1253 | °C | 1008 | hPa | Humid | 35 | 0 | 0 | 20.318 | 137231.2573 | 318737.6357 | 33.95 | 65
131452 | 2018-04-11 09:20 | 8.9072 | Oxy3 (PSt7-10) | 2018-04-04 12:21 | default | 212.0805 | μmol/L | 27.1141 | °C | 1008 | hPa | Humid | 35 | 0 | 0 | 20.313 | 137227.1345 | 318731.8588 | 33.95 | 65
131458 | 2018-04-11 09:20 | 8.9239 | Oxy3 (PSt7-10) | 2018-04-04 12:21 | default | 211.9426 | μmol/L | 27.1239 | °C | 1008 | hPa | Humid | 35 | 0 | 0 | 20.317 | 137218.7266 | 318720.6293 | 33.95 | 65
131468 | 2018-04-11 09:20 | 8.941 | Oxy3 (PSt7-10) | 2018-04-04 12:21 | default | 211.9799 | μmol/L | 27.1271 | °C | 1008 | hPa | Humid | 35 | 0 | 0 | 20.314 | 137222.0172 | 318721.4748 | 33.95 | 65
131478 | 2018-04-11 09:20 | 8.9578 | Oxy3 (PSt7-10) | 2018-04-04 12:21 | default | 212.0987 | μmol/L | 27.1112 | °C | 1008 | hPa | Humid | 35 | 0 | 0 | 20.313 | 137212.7373 | 318720.4539 | 33.95 | 65
131489 | 2018-04-11 09:20 | 8.974 | Oxy3 (PSt7-10) | 2018-04-04 12:21 | default | 211.9716 | μmol/L | 27.1285 | °C | 1008 | hPa | Humid | 35 | 0 | 0 | 20.314 | 137205.9325 | 318727.4017 | 33.95 | 65
131502 | 2018-04-11 09:20 | 8.9907 | Oxy3 (PSt7-10) | 2018-04-04 12:21 | default | 212.0231 | μmol/L | 27.1233 | °C | 1008 | hPa | Humid | 35 | 0 | 0 | 20.313 | 137199.1416 | 318732.4137 | 33.95 | 65
131510 | 2018-04-11 09:20 | 9.0077 | Oxy3 (PSt7-10) | 2018-04-04 12:21 | default | 212.0788 | μmol/L | 27.1113 | °C | 1008 | hPa | Humid | 35 | 0 | 0 | 20.314 | 137192.9383 | 318723.3703 | 33.95 | 65
131521 | 2018-04-11 09:20 | 9.0243 | Oxy3 (PSt7-10) | 2018-04-04 12:21 | default | 211.9702 | μmol/L | 27.1195 | °C | 1008 | hPa | Humid | 35 | 0 | 0 | 20.317 | 137201.478 | 318721.6707 | 33.95 | 65
131531 | 2018-04-11 09:20 | 9.0407 | Oxy3 (PSt7-10) | 2018-04-04 12:21 | default | 212.0237 | μmol/L | 27.1263 | °C | 1008 | hPa | Humid | 35 | 0 | 0 | 20.312 | 137188.3284 | 318709.995 | 33.95 | 65
131546 | 2018-04-11 09:20 | 9.0571 | Oxy3 (PSt7-10) | 2018-04-04 12:21 | default | 212.1228 | μmol/L | 27.1074 | °C | 1008 | hPa | Humid | 35 | 0 | 0 | 20.313 | 137183.2379 | 318714.3385 | 33.95 | 65
131554 | 2018-04-11 09:20 | 9.074 | Oxy3 (PSt7-10) | 2018-04-04 12:21 | default | 212.1515 | μmol/L | 27.1058 | °C | 1008 | hPa | Humid | 35 | 0 | 0 | 20.312 | 137173.0136 | 318705.9927 | 33.95 | 65
131565 | 2018-04-11 09:20 | 9.091 | Oxy3 (PSt7-10) | 2018-04-04 12:21 | default | 212.1927 | μmol/L | 27.1054 | °C | 1008 | hPa | Humid | 35 | 0 | 0 | 20.31 | 137165.8112 | 318714.4382 | 33.95 | 65
131571 | 2018-04-11 09:20 | 9.1074 | Oxy3 (PSt7-10) | 2018-04-04 12:21 | default | 212.1374 | μmol/L | 27.1112 | °C | 1008 | hPa | Humid | 35 | 0 | 0 | 20.311 | 137163.4661 | 318708.5971 | 33.95 | 65
131580 | 2018-04-11 09:20 | 9.1237 | Oxy3 (PSt7-10) | 2018-04-04 12:21 | default | 212.216 | μmol/L | 27.1078 | °C | 1008 | hPa | Humid | 35 | 0 | 0 | 20.308 | 137162.1878 | 318705.2971 | 33.95 | 65
131592 | 2018-04-11 09:20 | 9.1405 | Oxy3 (PSt7-10) | 2018-04-04 12:21 | default | 212.1058 | μmol/L | 27.1162 | °C | 1008 | hPa | Humid | 35 | 0 | 0 | 20.311 | 137153.3791 | 318713.3353 | 33.95 | 65
131601 | 2018-04-11 09:20 | 9.1571 | Oxy3 (PSt7-10) | 2018-04-04 12:21 | default | 212.2801 | μmol/L | 27.0975 | °C | 1008 | hPa | Humid | 35 | 0 | 0 | 20.308 | 137149.8189 | 318697.3434 | 33.95 | 65
131614 | 2018-04-11 09:20 | 9.1744 | Oxy3 (PSt7-10) | 2018-04-04 12:21 | default | 212.1477 | μmol/L | 27.1218 | °C | 1008 | hPa | Humid | 35 | 0 | 0 | 20.307 | 137155.1599 | 318694.5441 | 33.95 | 65
131620 | 2018-04-11 09:20 | 9.1914 | Oxy3 (PSt7-10) | 2018-04-04 12:21 | default | 212.0915 | μmol/L | 27.1246 | °C | 1008 | hPa | Humid | 35 | 0 | 0 | 20.309 | 137145.3564 | 318704.1826 | 33.95 | 65
131628 | 2018-04-11 09:20 | 9.2078 | Oxy3 (PSt7-10) | 2018-04-04 12:21 | default | 212.0389 | μmol/L | 27.13 | °C | 1008 | hPa | Humid | 35 | 0 | 0 | 20.31 | 137144.8734 | 318700.7104 | 33.95 | 65
131639 | 2018-04-11 09:20 | 9.2247 | Oxy3 (PSt7-10) | 2018-04-04 12:21 | default | 212.031 | μmol/L | 27.1282 | °C | 1008 | hPa | Humid | 35 | 0 | 0 | 20.311 | 137130.1726 | 318702.0221 | 33.95 | 65
131655 | 2018-04-11 09:20 | 9.2407 | Oxy3 (PSt7-10) | 2018-04-04 12:21 | default | 212.0257 | μmol/L | 27.1321 | °C | 1008 | hPa | Humid | 35 | 0 | 0 | 20.31 | 137135.2028 | 318706.2574 | 33.95 | 65
131665 | 2018-04-11 09:20 | 9.2574 | Oxy3 (PSt7-10) | 2018-04-04 12:21 | default | 212.1326 | μmol/L | 27.1211 | °C | 1008 | hPa | Humid | 35 | 0 | 0 | 20.308 | 137125.1186 | 318697.501 | 33.95 | 65
131668 | 2018-04-11 09:20 | 9.2742 | Oxy3 (PSt7-10) | 2018-04-04 12:21 | default | 212.287 | μmol/L | 27.1118 | °C | 1008 | hPa | Humid | 35 | 0 | 0 | 20.303 | 137114.6798 | 318689.5122 | 33.95 | 65
131686 | 2018-04-11 09:20 | 9.2914 | Oxy3 (PSt7-10) | 2018-04-04 12:21 | default | 212.2358 | μmol/L | 27.1169 | °C | 1008 | hPa | Humid | 35 | 0 | 0 | 20.304 | 137115.8182 | 318691.2797 | 33.95 | 65
131692 | 2018-04-11 09:20 | 9.3072 | Oxy3 (PSt7-10) | 2018-04-04 12:21 | default | 212.1975 | μmol/L | 27.1169 | °C | 1008 | hPa | Humid | 35 | 0 | 0 | 20.306 | 137108.9268 | 318687.4022 | 33.95 | 65
131706 | 2018-04-11 09:20 | 9.3238 | Oxy3 (PSt7-10) | 2018-04-04 12:21 | default | 212.2357 | μmol/L | 27.1169 | °C | 1008 | hPa | Humid | 35 | 0 | 0 | 20.304 | 137112.3553 | 318692.5535 | 33.95 | 65
131708 | 2018-04-11 09:20 | 9.3408 | Oxy3 (PSt7-10) | 2018-04-04 12:21 | default | 212.3037 | μmol/L | 27.1244 | °C | 1008 | hPa | Humid | 35 | 0 | 0 | 20.298 | 137102.1643 | 318690.6973 | 33.95 | 65
131724 | 2018-04-11 09:20 | 9.3578 | Oxy3 (PSt7-10) | 2018-04-04 12:21 | default | 212.0672 | μmol/L | 27.1377 | °C | 1008 | hPa | Humid | 35 | 0 | 0 | 20.306 | 137100.2761 | 318695.7876 | 33.95 | 65
131732 | 2018-04-11 09:20 | 9.3742 | Oxy3 (PSt7-10) | 2018-04-04 12:21 | default | 212.2603 | μmol/L | 27.1099 | °C | 1008 | hPa | Humid | 35 | 0 | 0 | 20.305 | 137094.7583 | 318697.8543 | 33.95 | 65
131744 | 2018-04-11 09:20 | 9.391 | Oxy3 (PSt7-10) | 2018-04-04 12:21 | default | 212.1959 | μmol/L | 27.1263 | °C | 1008 | hPa | Humid | 35 | 0 | 0 | 20.303 | 137089.1981 | 318701.5405 | 33.95 | 65
131750 | 2018-04-11 09:20 | 9.4076 | Oxy3 (PSt7-10) | 2018-04-04 12:21 | default | 212.2588 | μmol/L | 27.1193 | °C | 1008 | hPa | Humid | 35 | 0 | 0 | 20.302 | 137078.2657 | 318679.1857 | 33.95 | 65
131764 | 2018-04-11 09:21 | 9.4241 | Oxy3 (PSt7-10) | 2018-04-04 12:21 | default | 212.2322 | μmol/L | 27.1236 | °C | 1008 | hPa | Humid | 35 | 0 | 0 | 20.302 | 137086.877 | 318697.9879 | 33.95 | 65
131774 | 2018-04-11 09:21 | 9.441 | Oxy3 (PSt7-10) | 2018-04-04 12:21 | default | 212.2752 | μmol/L | 27.1137 | °C | 1008 | hPa | Humid | 35 | 0 | 0 | 20.303 | 137070.5218 | 318684.1827 | 33.95 | 65
131780 | 2018-04-11 09:21 | 9.4572 | Oxy3 (PSt7-10) | 2018-04-04 12:21 | default | 212.3324 | μmol/L | 27.1076 | °C | 1008 | hPa | Humid | 35 | 0 | 0 | 20.302 | 137069.3984 | 318674.1821 | 33.95 | 65
131796 | 2018-04-11 09:21 | 9.4738 | Oxy3 (PSt7-10) | 2018-04-04 12:21 | default | 212.3171 | μmol/L | 27.107 | °C | 1008 | hPa | Humid | 35 | 0 | 0 | 20.303 | 137056.4368 | 318684.0793 | 33.95 | 65
131806 | 2018-04-11 09:21 | 9.4923 | Oxy3 (PSt7-10) | 2018-04-04 12:21 | default | 212.2883 | μmol/L | 27.1238 | °C | 1008 | hPa | Humid | 35 | 0 | 0 | 20.299 | 137059.1677 | 318688.6049 | 33.95 | 65
131814 | 2018-04-11 09:21 | 9.5072 | Oxy3 (PSt7-10) | 2018-04-04 12:21 | default | 212.2642 | μmol/L | 27.1307 | °C | 1008 | hPa | Humid | 35 | 0 | 0 | 20.298 | 137047.431 | 318659.0732 | 33.95 | 65
131818 | 2018-04-11 09:21 | 9.5239 | Oxy3 (PSt7-10) | 2018-04-04 12:21 | default | 212.2346 | μmol/L | 27.1293 | °C | 1008 | hPa | Humid | 35 | 0 | 0 | 20.3 | 137044.487 | 318675.465 | 33.95 | 65
131835 | 2018-04-11 09:21 | 9.5411 | Oxy3 (PSt7-10) | 2018-04-04 12:21 | default | 212.2995 | μmol/L | 27.1281 | °C | 1008 | hPa | Humid | 35 | 0 | 0 | 20.297 | 137047.9782 | 318687.5069 | 33.95 | 65
131846 | 2018-04-11 09:21 | 9.5572 | Oxy3 (PSt7-10) | 2018-04-04 12:21 | default | 212.3046 | μmol/L | 27.1243 | °C | 1008 | hPa | Humid | 35 | 0 | 0 | 20.298 | 137036.2324 | 318669.6686 | 33.95 | 65
131848 | 2018-04-11 09:21 | 9.5742 | Oxy3 (PSt7-10) | 2018-04-04 12:21 | default | 212.3735 | μmol/L | 27.1225 | °C | 1008 | hPa | Humid | 35 | 0 | 0 | 20.295 | 137036.5591 | 318675.951 | 33.95 | 65
131861 | 2018-04-11 09:21 | 9.5914 | Oxy3 (PSt7-10) | 2018-04-04 12:21 | default | 212.3816 | μmol/L | 27.115 | °C | 1008 | hPa | Humid | 35 | 0 | 0 | 20.297 | 137036.6646 | 318677.9924 | 33.95 | 65
131869 | 2018-04-11 09:21 | 9.6071 | Oxy3 (PSt7-10) | 2018-04-04 12:21 | default | 212.2758 | μmol/L | 27.1289 | °C | 1008 | hPa | Humid | 35 | 0 | 0 | 20.298 | 137022.6582 | 318664.8185 | 33.95 | 65
131883 | 2018-04-11 09:21 | 9.6246 | Oxy3 (PSt7-10) | 2018-04-04 12:21 | default | 212.3539 | μmol/L | 27.1195 | °C | 1008 | hPa | Humid | 35 | 0 | 0 | 20.297 | 137024.5708 | 318679.5393 | 33.95 | 65
131892 | 2018-04-11 09:21 | 9.6407 | Oxy3 (PSt7-10) | 2018-04-04 12:21 | default | 212.4526 | μmol/L | 27.1129 | °C | 1008 | hPa | Humid | 35 | 0 | 0 | 20.294 | 137026.5612 | 318681.0565 | 33.95 | 65
131899 | 2018-04-11 09:21 | 9.6571 | Oxy3 (PSt7-10) | 2018-04-04 12:21 | default | 212.3742 | μmol/L | 27.1223 | °C | 1008 | hPa | Humid | 35 | 0 | 0 | 20.295 | 137010.5497 | 318667.7527 | 33.95 | 65
131913 | 2018-04-11 09:21 | 9.6742 | Oxy3 (PSt7-10) | 2018-04-04 12:21 | default | 212.2485 | μmol/L | 27.1332 | °C | 1008 | hPa | Humid | 35 | 0 | 0 | 20.298 | 137006.4116 | 318669.9597 | 33.95 | 65
131926 | 2018-04-11 09:21 | 9.6911 | Oxy3 (PSt7-10) | 2018-04-04 12:21 | default | 212.3979 | μmol/L | 27.1247 | °C | 1008 | hPa | Humid | 35 | 0 | 0 | 20.293 | 136998.5361 | 318666.2365 | 33.95 | 65
131935 | 2018-04-11 09:21 | 9.7076 | Oxy3 (PSt7-10) | 2018-04-04 12:21 | default | 212.3327 | μmol/L | 27.1229 | °C | 1008 | hPa | Humid | 35 | 0 | 0 | 20.297 | 136997.6092 | 318677.2637 | 33.95 | 65
131941 | 2018-04-11 09:21 | 9.7241 | Oxy3 (PSt7-10) | 2018-04-04 12:21 | default | 212.458 | μmol/L | 27.1212 | °C | 1008 | hPa | Humid | 35 | 0 | 0 | 20.291 | 136996.3423 | 318675.1261 | 33.95 | 65
131951 | 2018-04-11 09:21 | 9.741 | Oxy3 (PSt7-10) | 2018-04-04 12:21 | default | 212.4652 | μmol/L | 27.117 | °C | 1008 | hPa | Humid | 35 | 0 | 0 | 20.292 | 136985.8752 | 318666.2201 | 33.95 | 65
131960 | 2018-04-11 09:21 | 9.7579 | Oxy3 (PSt7-10) | 2018-04-04 12:21 | default | 212.428 | μmol/L | 27.1291 | °C | 1008 | hPa | Humid | 35 | 0 | 0 | 20.29 | 137000.6362 | 318664.2359 | 33.95 | 65
131973 | 2018-04-11 09:21 | 9.7746 | Oxy3 (PSt7-10) | 2018-04-04 12:21 | default | 212.3895 | μmol/L | 27.123 | °C | 1008 | hPa | Humid | 35 | 0 | 0 | 20.294 | 136986.6075 | 318668.4509 | 33.95 | 65
131982 | 2018-04-11 09:21 | 9.7912 | Oxy3 (PSt7-10) | 2018-04-04 12:21 | default | 212.4763 | μmol/L | 27.1183 | °C | 1008 | hPa | Humid | 35 | 0 | 0 | 20.291 | 136986.0772 | 318663.8371 | 33.95 | 65
131996 | 2018-04-11 09:21 | 9.8077 | Oxy3 (PSt7-10) | 2018-04-04 12:21 | default | 212.3955 | μmol/L | 27.1312 | °C | 1008 | hPa | Humid | 35 | 0 | 0 | 20.291 | 136966.9725 | 318650.0942 | 33.95 | 65
131998 | 2018-04-11 09:21 | 9.8238 | Oxy3 (PSt7-10) | 2018-04-04 12:21 | default | 212.3889 | μmol/L | 27.1384 | °C | 1008 | hPa | Humid | 35 | 0 | 0 | 20.289 | 136965.4488 | 318651.0579 | 33.95 | 65
132013 | 2018-04-11 09:21 | 9.8409 | Oxy3 (PSt7-10) | 2018-04-04 12:21 | default | 212.3228 | μmol/L | 27.1336 | °C | 1008 | hPa | Humid | 35 | 0 | 0 | 20.294 | 136959.1281 | 318658.0569 | 33.95 | 65
132022 | 2018-04-11 09:21 | 9.8572 | Oxy3 (PSt7-10) | 2018-04-04 12:21 | default | 212.455 | μmol/L | 27.1248 | °C | 1008 | hPa | Humid | 35 | 0 | 0 | 20.29 | 136965.0971 | 318650.2921 | 33.95 | 65
132037 | 2018-04-11 09:21 | 9.8738 | Oxy3 (PSt7-10) | 2018-04-04 12:21 | default | 212.4902 | μmol/L | 27.1253 | °C | 1008 | hPa | Humid | 35 | 0 | 0 | 20.288 | 136960.2532 | 318658.7823 | 33.95 | 65
132041 | 2018-04-11 09:21 | 9.8908 | Oxy3 (PSt7-10) | 2018-04-04 12:21 | default | 212.4634 | μmol/L | 27.1296 | °C | 1008 | hPa | Humid | 35 | 0 | 0 | 20.288 | 136950.4277 | 318663.6636 | 33.95 | 65
132052 | 2018-04-11 09:21 | 9.9078 | Oxy3 (PSt7-10) | 2018-04-04 12:21 | default | 212.4115 | μmol/L | 27.1348 | °C | 1008 | hPa | Humid | 35 | 0 | 0 | 20.289 | 136949.6158 | 318656.5813 | 33.95 | 65
132058 | 2018-04-11 09:21 | 9.924 | Oxy3 (PSt7-10) | 2018-04-04 12:21 | default | 212.5047 | μmol/L | 27.1291 | °C | 1008 | hPa | Humid | 35 | 0 | 0 | 20.286 | 136931.9558 | 318665.5522 | 33.95 | 65
132077 | 2018-04-11 09:21 | 9.9411 | Oxy3 (PSt7-10) | 2018-04-04 12:21 | default | 212.4879 | μmol/L | 27.1195 | °C | 1008 | hPa | Humid | 35 | 0 | 0 | 20.29 | 136932.4575 | 318659.4843 | 33.95 | 65
132083 | 2018-04-11 09:21 | 9.9574 | Oxy3 (PSt7-10) | 2018-04-04 12:21 | default | 212.5537 | μmol/L | 27.1244 | °C | 1008 | hPa | Humid | 35 | 0 | 0 | 20.285 | 136930.1763 | 318647.9186 | 33.95 | 65
132094 | 2018-04-11 09:21 | 9.9741 | Oxy3 (PSt7-10) | 2018-04-04 12:21 | default | 212.5017 | μmol/L | 27.1265 | °C | 1008 | hPa | Humid | 35 | 0 | 0 | 20.287 | 136926.7728 | 318648.7134 | 33.95 | 65
132104 | 2018-04-11 09:21 | 9.9911 | Oxy3 (PSt7-10) | 2018-04-04 12:21 | default | 212.548 | μmol/L | 27.1314 | °C | 1008 | hPa | Humid | 35 | 0 | 0 | 20.283 | 136923.9643 | 318660.9866 | 33.95 | 65
132108 | 2018-04-11 09:21 | 10.0073 | Oxy3 (PSt7-10) | 2018-04-04 12:21 | default | 212.5832 | μmol/L | 27.1227 | °C | 1008 | hPa | Humid | 35 | 0 | 0 | 20.284 | 136921.128 | 318653.0782 | 33.95 | 65
132124 | 2018-04-11 09:21 | 10.0241 | Oxy3 (PSt7-10) | 2018-04-04 12:21 | default | 212.5934 | μmol/L | 27.1211 | °C | 1008 | hPa | Humid | 35 | 0 | 0 | 20.284 | 136916.6337 | 318650.0793 | 33.95 | 65
132137 | 2018-04-11 09:21 | 10.0412 | Oxy3 (PSt7-10) | 2018-04-04 12:21 | default | 212.5787 | μmol/L | 27.1296 | °C | 1008 | hPa | Humid | 35 | 0 | 0 | 20.282 | 136908.756 | 318649.587 | 33.95 | 65
132138 | 2018-04-11 09:21 | 10.0573 | Oxy3 (PSt7-10) | 2018-04-04 12:21 | default | 212.5838 | μmol/L | 27.1257 | °C | 1008 | hPa | Humid | 35 | 0 | 0 | 20.283 | 136903.8604 | 318654.0311 | 33.95 | 65
132155 | 2018-04-11 09:21 | 10.0737 | Oxy3 (PSt7-10) | 2018-04-04 12:21 | default | 212.5478 | μmol/L | 27.1284 | °C | 1008 | hPa | Humid | 35 | 0 | 0 | 20.284 | 136904.9626 | 318672.5806 | 33.95 | 65
132159 | 2018-04-11 09:21 | 10.0909 | Oxy3 (PSt7-10) | 2018-04-04 12:21 | default | 212.6948 | μmol/L | 27.1172 | °C | 1008 | hPa | Humid | 35 | 0 | 0 | 20.28 | 136900.1826 | 318641.574 | 33.95 | 65
132169 | 2018-04-11 09:21 | 10.1071 | Oxy3 (PSt7-10) | 2018-04-04 12:21 | default | 212.6402 | μmol/L | 27.1198 | °C | 1008 | hPa | Humid | 35 | 0 | 0 | 20.282 | 136893.8613 | 318656.9455 | 33.95 | 65
132186 | 2018-04-11 09:21 | 10.1243 | Oxy3 (PSt7-10) | 2018-04-04 12:21 | default | 212.4992 | μmol/L | 27.1453 | °C | 1008 | hPa | Humid | 35 | 0 | 0 | 20.281 | 136889.6143 | 318652.7486 | 33.95 | 65
132189 | 2018-04-11 09:21 | 10.1412 | Oxy3 (PSt7-10) | 2018-04-04 12:21 | default | 212.6009 | μmol/L | 27.1291 | °C | 1008 | hPa | Humid | 35 | 0 | 0 | 20.281 | 136887.3624 | 318667.1653 | 33.95 | 65
132207 | 2018-04-11 09:21 | 10.1578 | Oxy3 (PSt7-10) | 2018-04-04 12:21 | default | 212.6036 | μmol/L | 27.1317 | °C | 1008 | hPa | Humid | 35 | 0 | 0 | 20.28 | 136879.3984 | 318664.5654 | 33.95 | 65
132209 | 2018-04-11 09:21 | 10.1741 | Oxy3 (PSt7-10) | 2018-04-04 12:21 | default | 212.6518 | μmol/L | 27.124 | °C | 1008 | hPa | Humid | 35 | 0 | 0 | 20.28 | 136853.1938 | 318649.9849 | 33.95 | 65
132222 | 2018-04-11 09:21 | 10.1907 | Oxy3 (PSt7-10) | 2018-04-04 12:21 | default | 212.5828 | μmol/L | 27.1381 | °C | 1008 | hPa | Humid | 35 | 0 | 0 | 20.279 | 136848.046 | 318654.0924 | 33.95 | 65
132237 | 2018-04-11 09:21 | 10.2086 | Oxy3 (PSt7-10) | 2018-04-04 12:21 | default | 212.6245 | μmol/L | 27.1314 | °C | 1008 | hPa | Humid | 35 | 0 | 0 | 20.279 | 136831.9955 | 318660.6421 | 33.95 | 65
132239 | 2018-04-11 09:21 | 10.2237 | Oxy3 (PSt7-10) | 2018-04-04 12:21 | default | 212.5448 | μmol/L | 27.1288 | °C | 1008 | hPa | Humid | 35 | 0 | 0 | 20.284 | 136832.8557 | 318637.8502 | 33.95 | 65
132255 | 2018-04-11 09:21 | 10.2413 | Oxy3 (PSt7-10) | 2018-04-04 12:21 | default | 212.652 | μmol/L | 27.1301 | °C | 1008 | hPa | Humid | 35 | 0 | 0 | 20.278 | 136839.7791 | 318650.0117 | 33.95 | 65
132262 | 2018-04-11 09:21 | 10.2579 | Oxy3 (PSt7-10) | 2018-04-04 12:21 | default | 212.7371 | μmol/L | 27.1227 | °C | 1008 | hPa | Humid | 35 | 0 | 0 | 20.276 | 136835.6169 | 318634.9685 | 33.95 | 65
132274 | 2018-04-11 09:21 | 10.2738 | Oxy3 (PSt7-10) | 2018-04-04 12:21 | default | 212.7329 | μmol/L | 27.1203 | °C | 1008 | hPa | Humid | 35 | 0 | 0 | 20.277 | 136832.6018 | 318641.2196 | 33.95 | 65
132280 | 2018-04-11 09:21 | 10.2909 | Oxy3 (PSt7-10) | 2018-04-04 12:21 | default | 212.708 | μmol/L | 27.1304 | °C | 1008 | hPa | Humid | 35 | 0 | 0 | 20.275 | 136826.6815 | 318631.8598 | 33.95 | 65
132288 | 2018-04-11 09:21 | 10.3072 | Oxy3 (PSt7-10) | 2018-04-04 12:21 | default | 212.6309 | μmol/L | 27.1366 | °C | 1008 | hPa | Humid | 35 | 0 | 0 | 20.277 | 136820.8433 | 318630.1158 | 33.95 | 65
132306 | 2018-04-11 09:21 | 10.3242 | Oxy3 (PSt7-10) | 2018-04-04 12:21 | default | 212.6901 | μmol/L | 27.1363 | °C | 1008 | hPa | Humid | 35 | 0 | 0 | 20.274 | 136811.7924 | 318628.6835 | 33.95 | 65
132314 | 2018-04-11 09:21 | 10.3409 | Oxy3 (PSt7-10) | 2018-04-04 12:21 | default | 212.6616 | μmol/L | 27.1378 | °C | 1008 | hPa | Humid | 35 | 0 | 0 | 20.275 | 136813.3755 | 318618.1432 | 33.95 | 65
132318 | 2018-04-11 09:21 | 10.3575 | Oxy3 (PSt7-10) | 2018-04-04 12:21 | default | 212.7784 | μmol/L | 27.1223 | °C | 1008 | hPa | Humid | 35 | 0 | 0 | 20.274 | 136799.339 | 318623.5486 | 33.95 | 65
132337 | 2018-04-11 09:21 | 10.3738 | Oxy3 (PSt7-10) | 2018-04-04 12:21 | default | 212.7221 | μmol/L | 27.1343 | °C | 1008 | hPa | Humid | 35 | 0 | 0 | 20.273 | 136803.3973 | 318632.0127 | 33.95 | 65
132345 | 2018-04-11 09:21 | 10.3912 | Oxy3 (PSt7-10) | 2018-04-04 12:21 | default | 212.7084 | μmol/L | 27.1303 | °C | 1008 | hPa | Humid | 35 | 0 | 0 | 20.275 | 136808.6046 | 318625.1864 | 33.95 | 65
132349 | 2018-04-11 09:21 | 10.4075 | Oxy3 (PSt7-10) | 2018-04-04 12:21 | default | 212.815 | μmol/L | 27.1195 | °C | 1008 | hPa | Humid | 35 | 0 | 0 | 20.273 | 136795.4705 | 318627.0256 | 33.95 | 65
132367 | 2018-04-11 09:22 | 10.4245 | Oxy3 (PSt7-10) | 2018-04-04 12:21 | default | 212.8438 | μmol/L | 27.1149 | °C | 1008 | hPa | Humid | 35 | 0 | 0 | 20.273 | 136795.4224 | 318624.4998 | 33.95 | 65
132369 | 2018-04-11 09:22 | 10.4412 | Oxy3 (PSt7-10) | 2018-04-04 12:21 | default | 212.8667 | μmol/L | 27.1174 | °C | 1008 | hPa | Humid | 35 | 0 | 0 | 20.271 | 136789.5178 | 318628.5288 | 33.95 | 65
132385 | 2018-04-11 09:22 | 10.4577 | Oxy3 (PSt7-10) | 2018-04-04 12:21 | default | 212.6923 | μmol/L | 27.139 | °C | 1008 | hPa | Humid | 35 | 0 | 0 | 20.273 | 136782.7853 | 318609.6447 | 33.95 | 65
132394 | 2018-04-11 09:22 | 10.4745 | Oxy3 (PSt7-10) | 2018-04-04 12:21 | default | 212.6967 | μmol/L | 27.1414 | °C | 1008 | hPa | Humid | 35 | 0 | 0 | 20.272 | 136779.1488 | 318616.1323 | 33.95 | 65
132406 | 2018-04-11 09:22 | 10.4909 | Oxy3 (PSt7-10) | 2018-04-04 12:21 | default | 212.7733 | μmol/L | 27.1323 | °C | 1008 | hPa | Humid | 35 | 0 | 0 | 20.271 | 136768.8613 | 318604.4347 | 33.95 | 65
132414 | 2018-04-11 09:22 | 10.5073 | Oxy3 (PSt7-10) | 2018-04-04 12:21 | default | 212.7167 | μmol/L | 27.1413 | °C | 1008 | hPa | Humid | 35 | 0 | 0 | 20.271 | 136772.4634 | 318626.9868 | 33.95 | 65
132418 | 2018-04-11 09:22 | 10.5244 | Oxy3 (PSt7-10) | 2018-04-04 12:21 | default | 212.6852 | μmol/L | 27.1463 | °C | 1008 | hPa | Humid | 35 | 0 | 0 | 20.271 | 136766.9524 | 318623.5778 | 33.95 | 65
132433 | 2018-04-11 09:22 | 10.541 | Oxy3 (PSt7-10) | 2018-04-04 12:21 | default | 212.7999 | μmol/L | 27.1342 | °C | 1008 | hPa | Humid | 35 | 0 | 0 | 20.269 | 136760.5866 | 318614.1321 | 33.95 | 65
132443 | 2018-04-11 09:22 | 10.5575 | Oxy3 (PSt7-10) | 2018-04-04 12:21 | default | 212.8861 | μmol/L | 27.1296 | °C | 1008 | hPa | Humid | 35 | 0 | 0 | 20.266 | 136764.3289 | 318612.4043 | 33.95 | 65
132454 | 2018-04-11 09:22 | 10.5745 | Oxy3 (PSt7-10) | 2018-04-04 12:21 | default | 212.8008 | μmol/L | 27.1371 | °C | 1008 | hPa | Humid | 35 | 0 | 0 | 20.268 | 136752.6847 | 318612.5494 | 33.95 | 65
132465 | 2018-04-11 09:22 | 10.5909 | Oxy3 (PSt7-10) | 2018-04-04 12:21 | default | 213.0147 | μmol/L | 27.1153 | °C | 1008 | hPa | Humid | 35 | 0 | 0 | 20.264 | 136748.0967 | 318601.9704 | 33.95 | 65
132470 | 2018-04-11 09:22 | 10.6075 | Oxy3 (PSt7-10) | 2018-04-04 12:21 | default | 212.8263 | μmol/L | 27.133 | °C | 1008 | hPa | Humid | 35 | 0 | 0 | 20.268 | 136751.2952 | 318611.2944 | 33.95 | 65
132480 | 2018-04-11 09:22 | 10.6243 | Oxy3 (PSt7-10) | 2018-04-04 12:21 | default | 212.8674 | μmol/L | 27.1326 | °C | 1008 | hPa | Humid | 35 | 0 | 0 | 20.266 | 136742.1858 | 318609.6986 | 33.95 | 65
132496 | 2018-04-11 09:22 | 10.6408 | Oxy3 (PSt7-10) | 2018-04-04 12:21 | default | 212.7293 | μmol/L | 27.1423 | °C | 1008 | hPa | Humid | 35 | 0 | 0 | 20.27 | 136736.9143 | 318624.8395 | 33.95 | 65
132499 | 2018-04-11 09:22 | 10.6578 | Oxy3 (PSt7-10) | 2018-04-04 12:21 | default | 212.9048 | μmol/L | 27.1266 | °C | 1008 | hPa | Humid | 35 | 0 | 0 | 20.266 | 136741.3786 | 318604.5409 | 33.95 | 65
132515 | 2018-04-11 09:22 | 10.6741 | Oxy3 (PSt7-10) | 2018-04-04 12:21 | default | 212.8093 | μmol/L | 27.1449 | °C | 1008 | hPa | Humid | 35 | 0 | 0 | 20.265 | 136731.3916 | 318601.303 | 33.95 | 65
132524 | 2018-04-11 09:22 | 10.6909 | Oxy3 (PSt7-10) | 2018-04-04 12:21 | default | 212.8869 | μmol/L | 27.1326 | °C | 1008 | hPa | Humid | 35 | 0 | 0 | 20.265 | 136725.2717 | 318599.9465 | 33.95 | 65
132534 | 2018-04-11 09:22 | 10.7081 | Oxy3 (PSt7-10) | 2018-04-04 12:21 | default | 212.8965 | μmol/L | 27.1249 | °C | 1008 | hPa | Humid | 35 | 0 | 0 | 20.267 | 136726.9315 | 318593.0264 | 33.95 | 65
132544 | 2018-04-11 09:22 | 10.7241 | Oxy3 (PSt7-10) | 2018-04-04 12:21 | default | 212.848 | μmol/L | 27.1357 | °C | 1008 | hPa | Humid | 35 | 0 | 0 | 20.266 | 136719.7934 | 318613.6185 | 33.95 | 65
132553 | 2018-04-11 09:22 | 10.741 | Oxy3 (PSt7-10) | 2018-04-04 12:21 | default | 212.9886 | μmol/L | 27.1194 | °C | 1008 | hPa | Humid | 35 | 0 | 0 | 20.264 | 136716.7009 | 318609.4115 | 33.95 | 65
132560 | 2018-04-11 09:22 | 10.7576 | Oxy3 (PSt7-10) | 2018-04-04 12:21 | default | 212.844 | μmol/L | 27.1394 | °C | 1008 | hPa | Humid | 35 | 0 | 0 | 20.265 | 136719.3521 | 318612.0989 | 33.95 | 65
132571 | 2018-04-11 09:22 | 10.7743 | Oxy3 (PSt7-10) | 2018-04-04 12:21 | default | 212.8453 | μmol/L | 27.1484 | °C | 1008 | hPa | Humid | 35 | 0 | 0 | 20.262 | 136707.9376 | 318608.1038 | 33.95 | 65
132578 | 2018-04-11 09:22 | 10.7907 | Oxy3 (PSt7-10) | 2018-04-04 12:21 | default | 212.8225 | μmol/L | 27.1489 | °C | 1008 | hPa | Humid | 35 | 0 | 0 | 20.263 | 136695.2763 | 318601.8827 | 33.95 | 65
132591 | 2018-04-11 09:22 | 10.8079 | Oxy3 (PSt7-10) | 2018-04-04 12:21 | default | 212.8395 | μmol/L | 27.1524 | °C | 1008 | hPa | Humid | 35 | 0 | 0 | 20.261 | 136699.1552 | 318615.8436 | 33.95 | 65
132602 | 2018-04-11 09:22 | 10.8242 | Oxy3 (PSt7-10) | 2018-04-04 12:21 | default | 212.9813 | μmol/L | 27.1329 | °C | 1008 | hPa | Humid | 35 | 0 | 0 | 20.26 | 136698.2335 | 318604.6872 | 33.95 | 65
132613 | 2018-04-11 09:22 | 10.8413 | Oxy3 (PSt7-10) | 2018-04-04 12:21 | default | 212.9456 | μmol/L | 27.1355 | °C | 1008 | hPa | Humid | 35 | 0 | 0 | 20.261 | 136697.0191 | 318602.4392 | 33.95 | 65
132622 | 2018-04-11 09:22 | 10.8577 | Oxy3 (PSt7-10) | 2018-04-04 12:21 | default | 212.9803 | μmol/L | 27.133 | °C | 1008 | hPa | Humid | 35 | 0 | 0 | 20.26 | 136697.638 | 318611.8409 | 33.95 | 65
132631 | 2018-04-11 09:22 | 10.8737 | Oxy3 (PSt7-10) | 2018-04-04 12:21 | default | 212.8855 | μmol/L | 27.145 | °C | 1008 | hPa | Humid | 35 | 0 | 0 | 20.261 | 136680.0384 | 318606.9398 | 33.95 | 65
132640 | 2018-04-11 09:22 | 10.8906 | Oxy3 (PSt7-10) | 2018-04-04 12:21 | default | 212.8185 | μmol/L | 27.1496 | °C | 1008 | hPa | Humid | 35 | 0 | 0 | 20.263 | 136682.3875 | 318622.9134 | 33.95 | 65
132652 | 2018-04-11 09:22 | 10.9087 | Oxy3 (PSt7-10) | 2018-04-04 12:21 | default | 212.9664 | μmol/L | 27.1383 | °C | 1008 | hPa | Humid | 35 | 0 | 0 | 20.259 | 136680.9647 | 318608.6967 | 33.95 | 65
132663 | 2018-04-11 09:22 | 10.9244 | Oxy3 (PSt7-10) | 2018-04-04 12:21 | default | 212.9409 | μmol/L | 27.1393 | °C | 1008 | hPa | Humid | 35 | 0 | 0 | 20.26 | 136677.9227 | 318605.4973 | 33.95 | 65
132672 | 2018-04-11 09:22 | 10.9406 | Oxy3 (PSt7-10) | 2018-04-04 12:21 | default | 212.942 | μmol/L | 27.1452 | °C | 1008 | hPa | Humid | 35 | 0 | 0 | 20.258 | 136672.615 | 318610.427 | 33.95 | 65
132678 | 2018-04-11 09:22 | 10.9574 | Oxy3 (PSt7-10) | 2018-04-04 12:21 | default | 213.033 | μmol/L | 27.1277 | °C | 1008 | hPa | Humid | 35 | 0 | 0 | 20.259 | 136657.8544 | 318614.8438 | 33.95 | 65
132696 | 2018-04-11 09:22 | 10.9743 | Oxy3 (PSt7-10) | 2018-04-04 12:21 | default | 213.1049 | μmol/L | 27.1285 | °C | 1008 | hPa | Humid | 35 | 0 | 0 | 20.255 | 136659.7772 | 318611.7864 | 33.95 | 65
132705 | 2018-04-11 09:22 | 10.9917 | Oxy3 (PSt7-10) | 2018-04-04 12:21 | default | 213.023 | μmol/L | 27.1293 | °C | 1008 | hPa | Humid | 35 | 0 | 0 | 20.259 | 136663.5406 | 318590.9694 | 33.95 | 65
132710 | 2018-04-11 09:22 | 11.0079 | Oxy3 (PSt7-10) | 2018-04-04 12:21 | default | 213.055 | μmol/L | 27.1334 | °C | 1008 | hPa | Humid | 35 | 0 | 0 | 20.256 | 136650.5645 | 318597.6373 | 33.95 | 65
132722 | 2018-04-11 09:22 | 11.0246 | Oxy3 (PSt7-10) | 2018-04-04 12:21 | default | 213.0185 | μmol/L | 27.1392 | °C | 1008 | hPa | Humid | 35 | 0 | 0 | 20.256 | 136647.7455 | 318592.3966 | 33.95 | 65
132736 | 2018-04-11 09:22 | 11.041 | Oxy3 (PSt7-10) | 2018-04-04 12:21 | default | 212.9949 | μmol/L | 27.1338 | °C | 1008 | hPa | Humid | 35 | 0 | 0 | 20.259 | 136639.1129 | 318603.381 | 33.95 | 65
132745 | 2018-04-11 09:22 | 11.0575 | Oxy3 (PSt7-10) | 2018-04-04 12:21 | default | 213.0149 | μmol/L | 27.1367 | °C | 1008 | hPa | Humid | 35 | 0 | 0 | 20.257 | 136639.9755 | 318604.6387 | 33.95 | 65
132753 | 2018-04-11 09:22 | 11.0737 | Oxy3 (PSt7-10) | 2018-04-04 12:21 | default | 213.1194 | μmol/L | 27.1323 | °C | 1008 | hPa | Humid | 35 | 0 | 0 | 20.253 | 136631.4366 | 318594.0429 | 33.95 | 65
132763 | 2018-04-11 09:22 | 11.0906 | Oxy3 (PSt7-10) | 2018-04-04 12:21 | default | 212.9756 | μmol/L | 27.1491 | °C | 1008 | hPa | Humid | 35 | 0 | 0 | 20.255 | 136633.0705 | 318589.4414 | 33.95 | 65
132768 | 2018-04-11 09:22 | 11.1073 | Oxy3 (PSt7-10) | 2018-04-04 12:21 | default | 213.075 | μmol/L | 27.1455 | °C | 1008 | hPa | Humid | 35 | 0 | 0 | 20.251 | 136619.7675 | 318589.6043 | 33.95 | 65
132784 | 2018-04-11 09:22 | 11.1241 | Oxy3 (PSt7-10) | 2018-04-04 12:21 | default | 213.1434 | μmol/L | 27.1285 | °C | 1008 | hPa | Humid | 35 | 0 | 0 | 20.253 | 136623.286 | 318589.7224 | 33.95 | 65
132790 | 2018-04-11 09:22 | 11.1412 | Oxy3 (PSt7-10) | 2018-04-04 12:21 | default | 213.1185 | μmol/L | 27.1356 | °C | 1008 | hPa | Humid | 35 | 0 | 0 | 20.252 | 136611.6304 | 318594.2991 | 33.95 | 65
132800 | 2018-04-11 09:22 | 11.1573 | Oxy3 (PSt7-10) | 2018-04-04 12:21 | default | 213.103 | μmol/L | 27.1472 | °C | 1008 | hPa | Humid | 35 | 0 | 0 | 20.249 | 136612.7227 | 318597.2775 | 33.95 | 65
132812 | 2018-04-11 09:22 | 11.1741 | Oxy3 (PSt7-10) | 2018-04-04 12:21 | default | 213.0552 | μmol/L | 27.1487 | °C | 1008 | hPa | Humid | 35 | 0 | 0 | 20.251 | 136610.306 | 318588.7233 | 33.95 | 65
132825 | 2018-04-11 09:22 | 11.1907 | Oxy3 (PSt7-10) | 2018-04-04 12:21 | default | 213.054 | μmol/L | 27.1489 | °C | 1008 | hPa | Humid | 35 | 0 | 0 | 20.251 | 136604.6779 | 318591.5938 | 33.95 | 65
132835 | 2018-04-11 09:22 | 11.2074 | Oxy3 (PSt7-10) | 2018-04-04 12:21 | default | 213.1153 | μmol/L | 27.1453 | °C | 1008 | hPa | Humid | 35 | 0 | 0 | 20.249 | 136593.5418 | 318586.3307 | 33.95 | 65
132846 | 2018-04-11 09:22 | 11.2238 | Oxy3 (PSt7-10) | 2018-04-04 12:21 | default | 213.1493 | μmol/L | 27.1337 | °C | 1008 | hPa | Humid | 35 | 0 | 0 | 20.251 | 136597.9457 | 318590.2077 | 33.95 | 65
132851 | 2018-04-11 09:22 | 11.2413 | Oxy3 (PSt7-10) | 2018-04-04 12:21 | default | 213.1228 | μmol/L | 27.1441 | °C | 1008 | hPa | Humid | 35 | 0 | 0 | 20.249 | 136591.5541 | 318602.7277 | 33.95 | 65
132863 | 2018-04-11 09:22 | 11.2576 | Oxy3 (PSt7-10) | 2018-04-04 12:21 | default | 213.1416 | μmol/L | 27.1411 | °C | 1008 | hPa | Humid | 35 | 0 | 0 | 20.249 | 136589.2319 | 318589.4685 | 33.95 | 65
132876 | 2018-04-11 09:22 | 11.2744 | Oxy3 (PSt7-10) | 2018-04-04 12:21 | default | 213.0987 | μmol/L | 27.151 | °C | 1008 | hPa | Humid | 35 | 0 | 0 | 20.248 | 136582.274 | 318595.5076 | 33.95 | 65
132886 | 2018-04-11 09:22 | 11.2911 | Oxy3 (PSt7-10) | 2018-04-04 12:21 | default | 213.1493 | μmol/L | 27.1399 | °C | 1008 | hPa | Humid | 35 | 0 | 0 | 20.249 | 136585.7474 | 318573.593 | 33.95 | 65
132896 | 2018-04-11 09:22 | 11.3077 | Oxy3 (PSt7-10) | 2018-04-04 12:21 | default | 213.1819 | μmol/L | 27.147 | °C | 1008 | hPa | Humid | 35 | 0 | 0 | 20.245 | 136569.9974 | 318574.4013 | 33.95 | 65
132899 | 2018-04-11 09:22 | 11.324 | Oxy3 (PSt7-10) | 2018-04-04 12:21 | default | 213.242 | μmol/L | 27.1374 | °C | 1008 | hPa | Humid | 35 | 0 | 0 | 20.245 | 136559.3818 | 318571.3366 | 33.95 | 65
132909 | 2018-04-11 09:22 | 11.3409 | Oxy3 (PSt7-10) | 2018-04-04 12:21 | default | 213.154 | μmol/L | 27.1391 | °C | 1008 | hPa | Humid | 35 | 0 | 0 | 20.249 | 136568.6053 | 318593.5258 | 33.95 | 65
132924 | 2018-04-11 09:22 | 11.3574 | Oxy3 (PSt7-10) | 2018-04-04 12:21 | default | 213.1818 | μmol/L | 27.1439 | °C | 1008 | hPa | Humid | 35 | 0 | 0 | 20.246 | 136554.1354 | 318585.0195 | 33.95 | 65
132937 | 2018-04-11 09:22 | 11.3742 | Oxy3 (PSt7-10) | 2018-04-04 12:21 | default | 213.2794 | μmol/L | 27.1314 | °C | 1008 | hPa | Humid | 35 | 0 | 0 | 20.245 | 136549.9598 | 318573.7605 | 33.95 | 65
132940 | 2018-04-11 09:22 | 11.3909 | Oxy3 (PSt7-10) | 2018-04-04 12:21 | default | 213.2112 | μmol/L | 27.1392 | °C | 1008 | hPa | Humid | 35 | 0 | 0 | 20.246 | 136545.2703 | 318578.3552 | 33.95 | 65
132951 | 2018-04-11 09:22 | 11.4077 | Oxy3 (PSt7-10) | 2018-04-04 12:21 | default | 213.1422 | μmol/L | 27.1563 | °C | 1008 | hPa | Humid | 35 | 0 | 0 | 20.244 | 136544.9838 | 318568.673 | 33.95 | 65
132962 | 2018-04-11 09:23 | 11.4243 | Oxy3 (PSt7-10) | 2018-04-04 12:21 | default | 213.1975 | μmol/L | 27.1383 | °C | 1008 | hPa | Humid | 35 | 0 | 0 | 20.247 | 136544.3375 | 318580.2382 | 33.95 | 65
132974 | 2018-04-11 09:23 | 11.4406 | Oxy3 (PSt7-10) | 2018-04-04 12:21 | default | 213.2163 | μmol/L | 27.1507 | °C | 1008 | hPa | Humid | 35 | 0 | 0 | 20.242 | 136540.8086 | 318572.5366 | 33.95 | 65
132980 | 2018-04-11 09:23 | 11.4576 | Oxy3 (PSt7-10) | 2018-04-04 12:21 | default | 213.1915 | μmol/L | 27.1546 | °C | 1008 | hPa | Humid | 35 | 0 | 0 | 20.242 | 136527.8595 | 318574.2933 | 33.95 | 65
132989 | 2018-04-11 09:23 | 11.4745 | Oxy3 (PSt7-10) | 2018-04-04 12:21 | default | 213.2768 | μmol/L | 27.1411 | °C | 1008 | hPa | Humid | 35 | 0 | 0 | 20.242 | 136525.211 | 318569.0507 | 33.95 | 65
133003 | 2018-04-11 09:23 | 11.4911 | Oxy3 (PSt7-10) | 2018-04-04 12:21 | default | 213.1942 | μmol/L | 27.1573 | °C | 1008 | hPa | Humid | 35 | 0 | 0 | 20.241 | 136517.9395 | 318569.5544 | 33.95 | 65
133011 | 2018-04-11 09:23 | 11.5071 | Oxy3 (PSt7-10) | 2018-04-04 12:21 | default | 213.3041 | μmol/L | 27.1398 | °C | 1008 | hPa | Humid | 35 | 0 | 0 | 20.241 | 136512.7084 | 318565.8955 | 33.95 | 65
133026 | 2018-04-11 09:23 | 11.5242 | Oxy3 (PSt7-10) | 2018-04-04 12:21 | default | 213.2617 | μmol/L | 27.1435 | °C | 1008 | hPa | Humid | 35 | 0 | 0 | 20.242 | 136507.0877 | 318567.1838 | 33.95 | 65
133032 | 2018-04-11 09:23 | 11.5406 | Oxy3 (PSt7-10) | 2018-04-04 12:21 | default | 213.2409 | μmol/L | 27.1498 | °C | 1008 | hPa | Humid | 35 | 0 | 0 | 20.241 | 136510.688 | 318563.116 | 33.95 | 65
133038 | 2018-04-11 09:23 | 11.5574 | Oxy3 (PSt7-10) | 2018-04-04 12:21 | default | 213.2806 | μmol/L | 27.1466 | °C | 1008 | hPa | Humid | 35 | 0 | 0 | 20.24 | 136516.3492 | 318575.4567 | 33.95 | 65
133050 | 2018-04-11 09:23 | 11.5743 | Oxy3 (PSt7-10) | 2018-04-04 12:21 | default | 213.2511 | μmol/L | 27.1482 | °C | 1008 | hPa | Humid | 35 | 0 | 0 | 20.241 | 136504.8064 | 318574.8472 | 33.95 | 65
133063 | 2018-04-11 09:23 | 11.5905 | Oxy3 (PSt7-10) | 2018-04-04 12:21 | default | 213.2433 | μmol/L | 27.1433 | °C | 1008 | hPa | Humid | 35 | 0 | 0 | 20.243 | 136499.9525 | 318570.7945 | 33.95 | 65
133072 | 2018-04-11 09:23 | 11.6077 | Oxy3 (PSt7-10) | 2018-04-04 12:21 | default | 213.2647 | μmol/L | 27.1491 | °C | 1008 | hPa | Humid | 35 | 0 | 0 | 20.24 | 136497.4485 | 318574.3713 | 33.95 | 65
133084 | 2018-04-11 09:23 | 11.6245 | Oxy3 (PSt7-10) | 2018-04-04 12:21 | default | 213.2647 | μmol/L | 27.143 | °C | 1008 | hPa | Humid | 35 | 0 | 0 | 20.242 | 136491.5192 | 318574.7372 | 33.95 | 65
133091 | 2018-04-11 09:23 | 11.6405 | Oxy3 (PSt7-10) | 2018-04-04 12:21 | default | 213.3446 | μmol/L | 27.1426 | °C | 1008 | hPa | Humid | 35 | 0 | 0 | 20.238 | 136484.2231 | 318572.9995 | 33.95 | 65
133100 | 2018-04-11 09:23 | 11.6573 | Oxy3 (PSt7-10) | 2018-04-04 12:21 | default | 213.3461 | μmol/L | 27.1362 | °C | 1008 | hPa | Humid | 35 | 0 | 0 | 20.24 | 136482.9453 | 318562.0711 | 33.95 | 65
133108 | 2018-04-11 09:23 | 11.6743 | Oxy3 (PSt7-10) | 2018-04-04 12:21 | default | 213.4091 | μmol/L | 27.1323 | °C | 1008 | hPa | Humid | 35 | 0 | 0 | 20.238 | 136476.2964 | 318555.3396 | 33.95 | 65
133120 | 2018-04-11 09:23 | 11.6911 | Oxy3 (PSt7-10) | 2018-04-04 12:21 | default | 213.4542 | μmol/L | 27.1374 | °C | 1008 | hPa | Humid | 35 | 0 | 0 | 20.234 | 136474.4043 | 318574.2831 | 33.95 | 65
133135 | 2018-04-11 09:23 | 11.7076 | Oxy3 (PSt7-10) | 2018-04-04 12:21 | default | 213.388 | μmol/L | 27.1449 | °C | 1008 | hPa | Humid | 35 | 0 | 0 | 20.235 | 136468.0353 | 318556.9921 | 33.95 | 65
133139 | 2018-04-11 09:23 | 11.7244 | Oxy3 (PSt7-10) | 2018-04-04 12:21 | default | 213.4099 | μmol/L | 27.1475 | °C | 1008 | hPa | Humid | 35 | 0 | 0 | 20.233 | 136462.4304 | 318552.4611 | 33.95 | 65
133155 | 2018-04-11 09:23 | 11.7412 | Oxy3 (PSt7-10) | 2018-04-04 12:21 | default | 213.2262 | μmol/L | 27.1614 | °C | 1008 | hPa | Humid | 35 | 0 | 0 | 20.238 | 136462.3856 | 318555.5735 | 33.95 | 65
133164 | 2018-04-11 09:23 | 11.7578 | Oxy3 (PSt7-10) | 2018-04-04 12:21 | default | 213.3072 | μmol/L | 27.1577 | °C | 1008 | hPa | Humid | 35 | 0 | 0 | 20.235 | 136451.576 | 318557.8606 | 33.95 | 65
133174 | 2018-04-11 09:23 | 11.7743 | Oxy3 (PSt7-10) | 2018-04-04 12:21 | default | 213.4168 | μmol/L | 27.1464 | °C | 1008 | hPa | Humid | 35 | 0 | 0 | 20.233 | 136454.0231 | 318555.3719 | 33.95 | 65
133184 | 2018-04-11 09:23 | 11.7913 | Oxy3 (PSt7-10) | 2018-04-04 12:21 | default | 213.3573 | μmol/L | 27.1498 | °C | 1008 | hPa | Humid | 35 | 0 | 0 | 20.235 | 136443.1339 | 318550.6821 | 33.95 | 65
133192 | 2018-04-11 09:23 | 11.8077 | Oxy3 (PSt7-10) | 2018-04-04 12:21 | default | 213.4618 | μmol/L | 27.1393 | °C | 1008 | hPa | Humid | 35 | 0 | 0 | 20.233 | 136442.0097 | 318545.2361 | 33.95 | 65
133200 | 2018-04-11 09:23 | 11.8239 | Oxy3 (PSt7-10) | 2018-04-04 12:21 | default | 213.4985 | μmol/L | 27.1365 | °C | 1008 | hPa | Humid | 35 | 0 | 0 | 20.232 | 136432.973 | 318551.9023 | 33.95 | 65
133208 | 2018-04-11 09:23 | 11.8406 | Oxy3 (PSt7-10) | 2018-04-04 12:21 | default | 213.4395 | μmol/L | 27.1459 | °C | 1008 | hPa | Humid | 35 | 0 | 0 | 20.232 | 136427.0014 | 318546.5176 | 33.95 | 65
133225 | 2018-04-11 09:23 | 11.8577 | Oxy3 (PSt7-10) | 2018-04-04 12:21 | default | 213.4401 | μmol/L | 27.1489 | °C | 1008 | hPa | Humid | 35 | 0 | 0 | 20.231 | 136420.5582 | 318549.3244 | 33.95 | 65
133228 | 2018-04-11 09:23 | 11.874 | Oxy3 (PSt7-10) | 2018-04-04 12:21 | default | 213.4725 | μmol/L | 27.1529 | °C | 1008 | hPa | Humid | 35 | 0 | 0 | 20.228 | 136421.3585 | 318551.7466 | 33.95 | 65
133244 | 2018-04-11 09:23 | 11.8908 | Oxy3 (PSt7-10) | 2018-04-04 12:21 | default | 213.4711 | μmol/L | 27.144 | °C | 1008 | hPa | Humid | 35 | 0 | 0 | 20.231 | 136424.3803 | 318539.7038 | 33.95 | 65
133252 | 2018-04-11 09:23 | 11.9073 | Oxy3 (PSt7-10) | 2018-04-04 12:21 | default | 213.4749 | μmol/L | 27.1464 | °C | 1008 | hPa | Humid | 35 | 0 | 0 | 20.23 | 136409.6447 | 318543.3562 | 33.95 | 65
133264 | 2018-04-11 09:23 | 11.9241 | Oxy3 (PSt7-10) | 2018-04-04 12:21 | default | 213.4692 | μmol/L | 27.1504 | °C | 1008 | hPa | Humid | 35 | 0 | 0 | 20.229 | 136408.9879 | 318542.0721 | 33.95 | 65
133273 | 2018-04-11 09:23 | 11.9409 | Oxy3 (PSt7-10) | 2018-04-04 12:21 | default | 213.3819 | μmol/L | 27.152 | °C | 1008 | hPa | Humid | 35 | 0 | 0 | 20.233 | 136411.5647 | 318554.4387 | 33.95 | 65
133282 | 2018-04-11 09:23 | 11.9575 | Oxy3 (PSt7-10) | 2018-04-04 12:21 | default | 213.512 | μmol/L | 27.1375 | °C | 1008 | hPa | Humid | 35 | 0 | 0 | 20.231 | 136404.0809 | 318548.3024 | 33.95 | 65
133290 | 2018-04-11 09:23 | 11.9743 | Oxy3 (PSt7-10) | 2018-04-04 12:21 | default | 213.5543 | μmol/L | 27.14 | °C | 1008 | hPa | Humid | 35 | 0 | 0 | 20.228 | 136396.8788 | 318543.804 | 33.95 | 65
133305 | 2018-04-11 09:23 | 11.9909 | Oxy3 (PSt7-10) | 2018-04-04 12:21 | default | 213.5534 | μmol/L | 27.1462 | °C | 1008 | hPa | Humid | 35 | 0 | 0 | 20.226 | 136385.5004 | 318544.1487 | 33.95 | 65
133308 | 2018-04-11 09:23 | 12.0077 | Oxy3 (PSt7-10) | 2018-04-04 12:21 | default | 213.5535 | μmol/L | 27.1401 | °C | 1008 | hPa | Humid | 35 | 0 | 0 | 20.228 | 136389.7174 | 318532.2574 | 33.95 | 65
133322 | 2018-04-11 09:23 | 12.0251 | Oxy3 (PSt7-10) | 2018-04-04 12:21 | default | 213.6484 | μmol/L | 27.1281 | °C | 1008 | hPa | Humid | 35 | 0 | 0 | 20.227 | 136378.5077 | 318546.2089 | 33.95 | 65
133329 | 2018-04-11 09:23 | 12.0404 | Oxy3 (PSt7-10) | 2018-04-04 12:21 | default | 213.4876 | μmol/L | 27.1505 | °C | 1008 | hPa | Humid | 35 | 0 | 0 | 20.228 | 136379.1298 | 318538.8312 | 33.95 | 65
133343 | 2018-04-11 09:23 | 12.0577 | Oxy3 (PSt7-10) | 2018-04-04 12:21 | default | 213.4873 | μmol/L | 27.1659 | °C | 1008 | hPa | Humid | 35 | 0 | 0 | 20.223 | 136372.1848 | 318546.4099 | 33.95 | 65
133356 | 2018-04-11 09:23 | 12.0743 | Oxy3 (PSt7-10) | 2018-04-04 12:21 | default | 213.5562 | μmol/L | 27.1397 | °C | 1008 | hPa | Humid | 35 | 0 | 0 | 20.228 | 136364.3735 | 318539.0922 | 33.95 | 65
133362 | 2018-04-11 09:23 | 12.0907 | Oxy3 (PSt7-10) | 2018-04-04 12:21 | default | 213.5386 | μmol/L | 27.1516 | °C | 1008 | hPa | Humid | 35 | 0 | 0 | 20.225 | 136350.328 | 318520.3123 | 33.95 | 65
133371 | 2018-04-11 09:23 | 12.1077 | Oxy3 (PSt7-10) | 2018-04-04 12:21 | default | 213.5534 | μmol/L | 27.1432 | °C | 1008 | hPa | Humid | 35 | 0 | 0 | 20.227 | 136362.9486 | 318536.968 | 33.95 | 65
133385 | 2018-04-11 09:23 | 12.1242 | Oxy3 (PSt7-10) | 2018-04-04 12:21 | default | 213.6 | μmol/L | 27.1511 | °C | 1008 | hPa | Humid | 35 | 0 | 0 | 20.222 | 136358.1125 | 318546.6323 | 33.95 | 65
133396 | 2018-04-11 09:23 | 12.1407 | Oxy3 (PSt7-10) | 2018-04-04 12:21 | default | 213.4357 | μmol/L | 27.1557 | °C | 1008 | hPa | Humid | 35 | 0 | 0 | 20.229 | 136350.7172 | 318540.8214 | 33.95 | 65
133401 | 2018-04-11 09:23 | 12.1577 | Oxy3 (PSt7-10) | 2018-04-04 12:21 | default | 213.6311 | μmol/L | 27.14 | °C | 1008 | hPa | Humid | 35 | 0 | 0 | 20.224 | 136348.9968 | 318527.9308 | 33.95 | 65
133412 | 2018-04-11 09:23 | 12.1746 | Oxy3 (PSt7-10) | 2018-04-04 12:21 | default | 213.6809 | μmol/L | 27.1352 | °C | 1008 | hPa | Humid | 35 | 0 | 0 | 20.223 | 136353.1111 | 318537.9808 | 33.95 | 65
133420 | 2018-04-11 09:23 | 12.1906 | Oxy3 (PSt7-10) | 2018-04-04 12:21 | default | 213.622 | μmol/L | 27.1415 | °C | 1008 | hPa | Humid | 35 | 0 | 0 | 20.224 | 136343.8454 | 318522.1022 | 33.95 | 65
133431 | 2018-04-11 09:23 | 12.2072 | Oxy3 (PSt7-10) | 2018-04-04 12:21 | default | 213.6746 | μmol/L | 27.1454 | °C | 1008 | hPa | Humid | 35 | 0 | 0 | 20.22 | 136340.1744 | 318529.4963 | 33.95 | 65
133446 | 2018-04-11 09:23 | 12.2239 | Oxy3 (PSt7-10) | 2018-04-04 12:21 | default | 213.6 | μmol/L | 27.1511 | °C | 1008 | hPa | Humid | 35 | 0 | 0 | 20.222 | 136333.2396 | 318535.46 | 33.95 | 65
133456 | 2018-04-11 09:23 | 12.2422 | Oxy3 (PSt7-10) | 2018-04-04 12:21 | default | 213.629 | μmol/L | 27.1465 | °C | 1008 | hPa | Humid | 35 | 0 | 0 | 20.222 | 136332.3524 | 318535.9608 | 33.95 | 65
133464 | 2018-04-11 09:23 | 12.2578 | Oxy3 (PSt7-10) | 2018-04-04 12:21 | default | 213.629 | μmol/L | 27.1465 | °C | 1008 | hPa | Humid | 35 | 0 | 0 | 20.222 | 136325.6941 | 318551.2624 | 33.95 | 65
133472 | 2018-04-11 09:23 | 12.2742 | Oxy3 (PSt7-10) | 2018-04-04 12:21 | default | 213.6626 | μmol/L | 27.1473 | °C | 1008 | hPa | Humid | 35 | 0 | 0 | 20.22 | 136314.1675 | 318524.3361 | 33.95 | 65
133482 | 2018-04-11 09:23 | 12.2909 | Oxy3 (PSt7-10) | 2018-04-04 12:21 | default | 213.6927 | μmol/L | 27.1425 | °C | 1008 | hPa | Humid | 35 | 0 | 0 | 20.22 | 136314.9365 | 318522.9214 | 33.95 | 65
133495 | 2018-04-11 09:23 | 12.3077 | Oxy3 (PSt7-10) | 2018-04-04 12:21 | default | 213.7982 | μmol/L | 27.1381 | °C | 1008 | hPa | Humid | 35 | 0 | 0 | 20.216 | 136304.7527 | 318538.6237 | 33.95 | 65
133506 | 2018-04-11 09:23 | 12.3245 | Oxy3 (PSt7-10) | 2018-04-04 12:21 | default | 213.7104 | μmol/L | 27.1489 | °C | 1008 | hPa | Humid | 35 | 0 | 0 | 20.217 | 136303.6121 | 318518.1312 | 33.95 | 65
133514 | 2018-04-11 09:23 | 12.3408 | Oxy3 (PSt7-10) | 2018-04-04 12:21 | default | 213.7383 | μmol/L | 27.1415 | °C | 1008 | hPa | Humid | 35 | 0 | 0 | 20.218 | 136308.5951 | 318537.8234 | 33.95 | 65
133527 | 2018-04-11 09:23 | 12.3575 | Oxy3 (PSt7-10) | 2018-04-04 12:21 | default | 213.5799 | μmol/L | 27.1666 | °C | 1008 | hPa | Humid | 35 | 0 | 0 | 20.218 | 136294.2496 | 318533.175 | 33.95 | 65
133528 | 2018-04-11 09:23 | 12.3741 | Oxy3 (PSt7-10) | 2018-04-04 12:21 | default | 213.6085 | μmol/L | 27.1651 | °C | 1008 | hPa | Humid | 35 | 0 | 0 | 20.217 | 136292.4284 | 318518.8271 | 33.95 | 65
133543 | 2018-04-11 09:23 | 12.3908 | Oxy3 (PSt7-10) | 2018-04-04 12:21 | default | 213.652 | μmol/L | 27.1551 | °C | 1008 | hPa | Humid | 35 | 0 | 0 | 20.218 | 136288.9661 | 318525.892 | 33.95 | 65
133548 | 2018-04-11 09:23 | 12.4077 | Oxy3 (PSt7-10) | 2018-04-04 12:21 | default | 213.6681 | μmol/L | 27.1495 | °C | 1008 | hPa | Humid | 35 | 0 | 0 | 20.219 | 136283.767 | 318531.8812 | 33.95 | 65
133560 | 2018-04-11 09:24 | 12.4242 | Oxy3 (PSt7-10) | 2018-04-04 12:21 | default | 213.7515 | μmol/L | 27.1516 | °C | 1008 | hPa | Humid | 35 | 0 | 0 | 20.214 | 136281.2689 | 318522.9931 | 33.95 | 65
133574 | 2018-04-11 09:24 | 12.4413 | Oxy3 (PSt7-10) | 2018-04-04 12:21 | default | 213.7256 | μmol/L | 27.1496 | °C | 1008 | hPa | Humid | 35 | 0 | 0 | 20.216 | 136267.5707 | 318532.5159 | 33.95 | 65
133579 | 2018-04-11 09:24 | 12.4579 | Oxy3 (PSt7-10) | 2018-04-04 12:21 | default | 213.7464 | μmol/L | 27.1555 | °C | 1008 | hPa | Humid | 35 | 0 | 0 | 20.213 | 136262.3396 | 318532.6579 | 33.95 | 65
133594 | 2018-04-11 09:24 | 12.4739 | Oxy3 (PSt7-10) | 2018-04-04 12:21 | default | 213.7843 | μmol/L | 27.1495 | °C | 1008 | hPa | Humid | 35 | 0 | 0 | 20.213 | 136264.8967 | 318529.2563 | 33.95 | 65
133602 | 2018-04-11 09:24 | 12.4912 | Oxy3 (PSt7-10) | 2018-04-04 12:21 | default | 213.734 | μmol/L | 27.1544 | °C | 1008 | hPa | Humid | 35 | 0 | 0 | 20.214 | 136258.6764 | 318517.762 | 33.95 | 65
133614 | 2018-04-11 09:24 | 12.5079 | Oxy3 (PSt7-10) | 2018-04-04 12:21 | default | 213.8327 | μmol/L | 27.1449 | °C | 1008 | hPa | Humid | 35 | 0 | 0 | 20.212 | 136254.5512 | 318524.0372 | 33.95 | 65
133627 | 2018-04-11 09:24 | 12.5259 | Oxy3 (PSt7-10) | 2018-04-04 12:21 | default | 213.7585 | μmol/L | 27.1567 | °C | 1008 | hPa | Humid | 35 | 0 | 0 | 20.212 | 136254.9944 | 318523.6351 | 33.95 | 65
133637 | 2018-04-11 09:24 | 12.5411 | Oxy3 (PSt7-10) | 2018-04-04 12:21 | default | 213.8111 | μmol/L | 27.1514 | °C | 1008 | hPa | Humid | 35 | 0 | 0 | 20.211 | 136247.161 | 318518.9579 | 33.95 | 65
133647 | 2018-04-11 09:24 | 12.5578 | Oxy3 (PSt7-10) | 2018-04-04 12:21 | default | 213.8505 | μmol/L | 27.1452 | °C | 1008 | hPa | Humid | 35 | 0 | 0 | 20.211 | 136245.2474 | 318527.2311 | 33.95 | 65
133657 | 2018-04-11 09:24 | 12.5741 | Oxy3 (PSt7-10) | 2018-04-04 12:21 | default | 213.8863 | μmol/L | 27.1364 | °C | 1008 | hPa | Humid | 35 | 0 | 0 | 20.212 | 136228.6142 | 318508.6908 | 33.95 | 65
133666 | 2018-04-11 09:24 | 12.5908 | Oxy3 (PSt7-10) | 2018-04-04 12:21 | default | 213.772 | μmol/L | 27.1545 | °C | 1008 | hPa | Humid | 35 | 0 | 0 | 20.212 | 136228.4735 | 318513.8265 | 33.95 | 65
133677 | 2018-04-11 09:24 | 12.6077 | Oxy3 (PSt7-10) | 2018-04-04 12:21 | default | 213.943 | μmol/L | 27.1428 | °C | 1008 | hPa | Humid | 35 | 0 | 0 | 20.207 | 136225.0115 | 318513.5582 | 33.95 | 65
133687 | 2018-04-11 09:24 | 12.6238 | Oxy3 (PSt7-10) | 2018-04-04 12:21 | default | 213.9008 | μmol/L | 27.1433 | °C | 1008 | hPa | Humid | 35 | 0 | 0 | 20.209 | 136219.0164 | 318494.3396 | 33.95 | 65
133697 | 2018-04-11 09:24 | 12.6405 | Oxy3 (PSt7-10) | 2018-04-04 12:21 | default | 213.8758 | μmol/L | 27.1534 | °C | 1008 | hPa | Humid | 35 | 0 | 0 | 20.207 | 136218.068 | 318494.8531 | 33.95 | 65
133707 | 2018-04-11 09:24 | 12.6577 | Oxy3 (PSt7-10) | 2018-04-04 12:21 | default | 213.8301 | μmol/L | 27.1576 | °C | 1008 | hPa | Humid | 35 | 0 | 0 | 20.208 | 136216.3324 | 318497.3376 | 33.95 | 65
133717 | 2018-04-11 09:24 | 12.6744 | Oxy3 (PSt7-10) | 2018-04-04 12:21 | default | 213.7631 | μmol/L | 27.1651 | °C | 1008 | hPa | Humid | 35 | 0 | 0 | 20.209 | 136208.4371 | 318502.0302 | 33.95 | 65
133727 | 2018-04-11 09:24 | 12.6908 | Oxy3 (PSt7-10) | 2018-04-04 12:21 | default | 213.8457 | μmol/L | 27.1582 | °C | 1008 | hPa | Humid | 35 | 0 | 0 | 20.207 | 136216.4707 | 318511.8459 | 33.95 | 65
133737 | 2018-04-11 09:24 | 12.7079 | Oxy3 (PSt7-10) | 2018-04-04 12:21 | default | 213.8024 | μmol/L | 27.162 | °C | 1008 | hPa | Humid | 35 | 0 | 0 | 20.208 | 136209.959 | 318510.1867 | 33.95 | 65
133747 | 2018-04-11 09:24 | 12.7246 | Oxy3 (PSt7-10) | 2018-04-04 12:21 | default | 213.9033 | μmol/L | 27.1614 | °C | 1008 | hPa | Humid | 35 | 0 | 0 | 20.203 | 136196.9796 | 318509.1643 | 33.95 | 65
133757 | 2018-04-11 09:24 | 12.7409 | Oxy3 (PSt7-10) | 2018-04-04 12:21 | default | 213.8318 | μmol/L | 27.1543 | °C | 1008 | hPa | Humid | 35 | 0 | 0 | 20.209 | 136205.614 | 318512.3567 | 33.95 | 65
133767 | 2018-04-11 09:24 | 12.7578 | Oxy3 (PSt7-10) | 2018-04-04 12:21 | default | 213.8816 | μmol/L | 27.1587 | °C | 1008 | hPa | Humid | 35 | 0 | 0 | 20.205 | 136196.8697 | 318494.2697 | 33.95 | 65
133777 | 2018-04-11 09:24 | 12.7741 | Oxy3 (PSt7-10) | 2018-04-04 12:21 | default | 213.8476 | μmol/L | 27.1548 | °C | 1008 | hPa | Humid | 35 | 0 | 0 | 20.208 | 136158.2077 | 318509.1814 | 33.95 | 65
133787 | 2018-04-11 09:24 | 12.7907 | Oxy3 (PSt7-10) | 2018-04-04 12:21 | default | 213.8715 | μmol/L | 27.1541 | °C | 1008 | hPa | Humid | 35 | 0 | 0 | 20.207 | 136149.4087 | 318499.6661 | 33.95 | 65
133797 | 2018-04-11 09:24 | 12.8075 | Oxy3 (PSt7-10) | 2018-04-04 12:21 | default | 213.8882 | μmol/L | 27.1545 | °C | 1008 | hPa | Humid | 35 | 0 | 0 | 20.206 | 136147.3004 | 318502.0246 | 33.95 | 65
133807 | 2018-04-11 09:24 | 12.8241 | Oxy3 (PSt7-10) | 2018-04-04 12:21 | default | 213.9069 | μmol/L | 27.1577 | °C | 1008 | hPa | Humid | 35 | 0 | 0 | 20.204 | 136143.2013 | 318495.8241 | 33.95 | 65
133817 | 2018-04-11 09:24 | 12.841 | Oxy3 (PSt7-10) | 2018-04-04 12:21 | default | 213.8879 | μmol/L | 27.1577 | °C | 1008 | hPa | Humid | 35 | 0 | 0 | 20.205 | 136147.3704 | 318493.1319 | 33.95 | 65
133827 | 2018-04-11 09:24 | 12.8573 | Oxy3 (PSt7-10) | 2018-04-04 12:21 | default | 213.9781 | μmol/L | 27.1526 | °C | 1008 | hPa | Humid | 35 | 0 | 0 | 20.202 | 136137.179 | 318502.04 | 33.95 | 65
133837 | 2018-04-11 09:24 | 12.8743 | Oxy3 (PSt7-10) | 2018-04-04 12:21 | default | 213.9166 | μmol/L | 27.1593 | °C | 1008 | hPa | Humid | 35 | 0 | 0 | 20.203 | 136132.0368 | 318498.6885 | 33.95 | 65
133847 | 2018-04-11 09:24 | 12.8907 | Oxy3 (PSt7-10) | 2018-04-04 12:21 | default | 213.9823 | μmol/L | 27.155 | °C | 1008 | hPa | Humid | 35 | 0 | 0 | 20.201 | 136133.4641 | 318487.6706 | 33.95 | 65
133853 | 2018-04-11 09:24 | 12.9074 | Oxy3 (PSt7-10) | 2018-04-04 12:21 | default | 213.8892 | μmol/L | 27.1574 | °C | 1008 | hPa | Humid | 35 | 0 | 0 | 20.205 | 136135.8184 | 318474.9123 | 33.95 | 65
133867 | 2018-04-11 09:24 | 12.9239 | Oxy3 (PSt7-10) | 2018-04-04 12:21 | default | 213.8905 | μmol/L | 27.1603 | °C | 1008 | hPa | Humid | 35 | 0 | 0 | 20.204 | 136129.6997 | 318480.1871 | 33.95 | 65
133877 | 2018-04-11 09:24 | 12.9412 | Oxy3 (PSt7-10) | 2018-04-04 12:21 | default | 213.9173 | μmol/L | 27.1622 | °C | 1008 | hPa | Humid | 35 | 0 | 0 | 20.202 | 136117.9142 | 318492.4973 | 33.95 | 65
133885 | 2018-04-11 09:24 | 12.9578 | Oxy3 (PSt7-10) | 2018-04-04 12:21 | default | 214.0427 | μmol/L | 27.1485 | °C | 1008 | hPa | Humid | 35 | 0 | 0 | 20.2 | 136111.8282 | 318490.7423 | 33.95 | 65
133897 | 2018-04-11 09:24 | 12.9743 | Oxy3 (PSt7-10) | 2018-04-04 12:21 | default | 214.1118 | μmol/L | 27.1406 | °C | 1008 | hPa | Humid | 35 | 0 | 0 | 20.199 | 136107.1351 | 318490.7498 | 33.95 | 65
133907 | 2018-04-11 09:24 | 12.9912 | Oxy3 (PSt7-10) | 2018-04-04 12:21 | default | 213.914 | μmol/L | 27.1719 | °C | 1008 | hPa | Humid | 35 | 0 | 0 | 20.199 | 136108.9093 | 318479.2463 | 33.95 | 65
133917 | 2018-04-11 09:24 | 13.0075 | Oxy3 (PSt7-10) | 2018-04-04 12:21 | default | 213.9338 | μmol/L | 27.1688 | °C | 1008 | hPa | Humid | 35 | 0 | 0 | 20.199 | 136092.8605 | 318477.6834 | 33.95 | 65
133927 | 2018-04-11 09:24 | 13.0241 | Oxy3 (PSt7-10) | 2018-04-04 12:21 | default | 213.9312 | μmol/L | 27.1631 | °C | 1008 | hPa | Humid | 35 | 0 | 0 | 20.201 | 136100.1439 | 318488.4188 | 33.95 | 65
133937 | 2018-04-11 09:24 | 13.0405 | Oxy3 (PSt7-10) | 2018-04-04 12:21 | default | 213.996 | μmol/L | 27.162 | °C | 1008 | hPa | Humid | 35 | 0 | 0 | 20.198 | 136094.4691 | 318484.8957 | 33.95 | 65
133947 | 2018-04-11 09:24 | 13.057 | Oxy3 (PSt7-10) | 2018-04-04 12:21 | default | 214.0359 | μmol/L | 27.1557 | °C | 1008 | hPa | Humid | 35 | 0 | 0 | 20.198 | 136094.9232 | 318470.0773 | 33.95 | 65
133957 | 2018-04-11 09:24 | 13.0743 | Oxy3 (PSt7-10) | 2018-04-04 12:21 | default | 214.0165 | μmol/L | 27.1588 | °C | 1008 | hPa | Humid | 35 | 0 | 0 | 20.198 | 136085.6325 | 318484.2958 | 33.95 | 65
133960 | 2018-04-11 09:24 | 13.0908 | Oxy3 (PSt7-10) | 2018-04-04 12:21 | default | 213.9678 | μmol/L | 27.1665 | °C | 1008 | hPa | Humid | 35 | 0 | 0 | 20.198 | 136091.8001 | 318476.3011 | 33.95 | 65
133976 | 2018-04-11 09:24 | 13.1073 | Oxy3 (PSt7-10) | 2018-04-04 12:21 | default | 214.0666 | μmol/L | 27.1508 | °C | 1008 | hPa | Humid | 35 | 0 | 0 | 20.198 | 136079.2935 | 318476.014 | 33.95 | 65
133987 | 2018-04-11 09:24 | 13.1244 | Oxy3 (PSt7-10) | 2018-04-04 12:21 | default | 214.1106 | μmol/L | 27.1562 | °C | 1008 | hPa | Humid | 35 | 0 | 0 | 20.194 | 136075.6158 | 318479.0924 | 33.95 | 65
133997 | 2018-04-11 09:24 | 13.1404 | Oxy3 (PSt7-10) | 2018-04-04 12:21 | default | 214.0452 | μmol/L | 27.1542 | °C | 1008 | hPa | Humid | 35 | 0 | 0 | 20.198 | 136064.0773 | 318479.4814 | 33.95 | 65
134007 | 2018-04-11 09:24 | 13.1571 | Oxy3 (PSt7-10) | 2018-04-04 12:21 | default | 214.0021 | μmol/L | 27.1641 | °C | 1008 | hPa | Humid | 35 | 0 | 0 | 20.197 | 136067.6774 | 318474.9873 | 33.95 | 65
134017 | 2018-04-11 09:24 | 13.1746 | Oxy3 (PSt7-10) | 2018-04-04 12:21 | default | 213.9908 | μmol/L | 27.169 | °C | 1008 | hPa | Humid | 35 | 0 | 0 | 20.196 | 136063.2263 | 318481.8389 | 33.95 | 65
134027 | 2018-04-11 09:24 | 13.1906 | Oxy3 (PSt7-10) | 2018-04-04 12:21 | default | 214.127 | μmol/L | 27.1597 | °C | 1008 | hPa | Humid | 35 | 0 | 0 | 20.192 | 136064.3996 | 318480.4659 | 33.95 | 65
134036 | 2018-04-11 09:24 | 13.2073 | Oxy3 (PSt7-10) | 2018-04-04 12:21 | default | 214.1129 | μmol/L | 27.1558 | °C | 1008 | hPa | Humid | 35 | 0 | 0 | 20.194 | 136048.1479 | 318471.1019 | 33.95 | 65
134045 | 2018-04-11 09:24 | 13.2238 | Oxy3 (PSt7-10) | 2018-04-04 12:21 | default | 214.0711 | μmol/L | 27.1624 | °C | 1008 | hPa | Humid | 35 | 0 | 0 | 20.194 | 136049.1639 | 318486.4193 | 33.95 | 65
134057 | 2018-04-11 09:24 | 13.2407 | Oxy3 (PSt7-10) | 2018-04-04 12:21 | default | 214.0378 | μmol/L | 27.1708 | °C | 1008 | hPa | Humid | 35 | 0 | 0 | 20.193 | 136052.5332 | 318490.0279 | 33.95 | 65
134066 | 2018-04-11 09:24 | 13.2572 | Oxy3 (PSt7-10) | 2018-04-04 12:21 | default | 214.0696 | μmol/L | 27.1626 | °C | 1008 | hPa | Humid | 35 | 0 | 0 | 20.194 | 136040.8289 | 318475.8928 | 33.95 | 65
134073 | 2018-04-11 09:24 | 13.274 | Oxy3 (PSt7-10) | 2018-04-04 12:21 | default | 214.1035 | μmol/L | 27.1634 | °C | 1008 | hPa | Humid | 35 | 0 | 0 | 20.192 | 136041.768 | 318487.832 | 33.95 | 65
134085 | 2018-04-11 09:24 | 13.2914 | Oxy3 (PSt7-10) | 2018-04-04 12:21 | default | 214.1441 | μmol/L | 27.157 | °C | 1008 | hPa | Humid | 35 | 0 | 0 | 20.192 | 136032.3772 | 318469.4781 | 33.95 | 65
134089 | 2018-04-11 09:24 | 13.3077 | Oxy3 (PSt7-10) | 2018-04-04 12:21 | default | 214.1761 | μmol/L | 27.155 | °C | 1008 | hPa | Humid | 35 | 0 | 0 | 20.191 | 136028.5089 | 318478.7876 | 33.95 | 65
134100 | 2018-04-11 09:24 | 13.3241 | Oxy3 (PSt7-10) | 2018-04-04 12:21 | default | 214.1604 | μmol/L | 27.1606 | °C | 1008 | hPa | Humid | 35 | 0 | 0 | 20.19 | 136013.4267 | 318466.017 | 33.95 | 65
134108 | 2018-04-11 09:24 | 13.3404 | Oxy3 (PSt7-10) | 2018-04-04 12:21 | default | 214.1327 | μmol/L | 27.1588 | °C | 1008 | hPa | Humid | 35 | 0 | 0 | 20.192 | 136021.8981 | 318478.841 | 33.95 | 65
134120 | 2018-04-11 09:24 | 13.3579 | Oxy3 (PSt7-10) | 2018-04-04 12:21 | default | 214.2433 | μmol/L | 27.1536 | °C | 1008 | hPa | Humid | 35 | 0 | 0 | 20.188 | 136015.9801 | 318469.678 | 33.95 | 65
134132 | 2018-04-11 09:24 | 13.3738 | Oxy3 (PSt7-10) | 2018-04-04 12:21 | default | 214.1449 | μmol/L | 27.1692 | °C | 1008 | hPa | Humid | 35 | 0 | 0 | 20.188 | 136011.3812 | 318476.0748 | 33.95 | 65
134141 | 2018-04-11 09:24 | 13.3904 | Oxy3 (PSt7-10) | 2018-04-04 12:21 | default | 214.1125 | μmol/L | 27.1712 | °C | 1008 | hPa | Humid | 35 | 0 | 0 | 20.189 | 136004.4344 | 318473.2836 | 33.95 | 65
134149 | 2018-04-11 09:24 | 13.4073 | Oxy3 (PSt7-10) | 2018-04-04 12:21 | default | 214.106 | μmol/L | 27.1692 | °C | 1008 | hPa | Humid | 35 | 0 | 0 | 20.19 | 136001.3185 | 318463.1219 | 33.95 | 65
134161 | 2018-04-11 09:25 | 13.4249 | Oxy3 (PSt7-10) | 2018-04-04 12:21 | default | 214.1196 | μmol/L | 27.1701 | °C | 1008 | hPa | Humid | 35 | 0 | 0 | 20.189 | 136009.0074 | 318480.7868 | 33.95 | 65
134169 | 2018-04-11 09:25 | 13.4411 | Oxy3 (PSt7-10) | 2018-04-04 12:21 | default | 214.2732 | μmol/L | 27.1581 | °C | 1008 | hPa | Humid | 35 | 0 | 0 | 20.185 | 135998.2792 | 318471.7368 | 33.95 | 65
134181 | 2018-04-11 09:25 | 13.4576 | Oxy3 (PSt7-10) | 2018-04-04 12:21 | default | 214.2661 | μmol/L | 27.1561 | °C | 1008 | hPa | Humid | 35 | 0 | 0 | 20.186 | 135992.9616 | 318463.9118 | 33.95 | 65
134196 | 2018-04-11 09:25 | 13.4742 | Oxy3 (PSt7-10) | 2018-04-04 12:21 | default | 214.1722 | μmol/L | 27.1679 | °C | 1008 | hPa | Humid | 35 | 0 | 0 | 20.187 | 135988.1223 | 318475.5746 | 33.95 | 65
134199 | 2018-04-11 09:25 | 13.491 | Oxy3 (PSt7-10) | 2018-04-04 12:21 | default | 214.2405 | μmol/L | 27.1632 | °C | 1008 | hPa | Humid | 35 | 0 | 0 | 20.185 | 135987.7796 | 318471.4926 | 33.95 | 65
134213 | 2018-04-11 09:25 | 13.5077 | Oxy3 (PSt7-10) | 2018-04-04 12:21 | default | 214.2631 | μmol/L | 27.1597 | °C | 1008 | hPa | Humid | 35 | 0 | 0 | 20.185 | 135980.2046 | 318459.2541 | 33.95 | 65
134225 | 2018-04-11 09:25 | 13.5246 | Oxy3 (PSt7-10) | 2018-04-04 12:21 | default | 214.2912 | μmol/L | 27.1522 | °C | 1008 | hPa | Humid | 35 | 0 | 0 | 20.186 | 135974.2619 | 318480.7001 | 33.95 | 65
134234 | 2018-04-11 09:25 | 13.541 | Oxy3 (PSt7-10) | 2018-04-04 12:21 | default | 214.335 | μmol/L | 27.1514 | °C | 1008 | hPa | Humid | 35 | 0 | 0 | 20.184 | 135975.6583 | 318467.1322 | 33.95 | 65
134239 | 2018-04-11 09:25 | 13.5574 | Oxy3 (PSt7-10) | 2018-04-04 12:21 | default | 214.2874 | μmol/L | 27.162 | °C | 1008 | hPa | Humid | 35 | 0 | 0 | 20.183 | 135963.5638 | 318462.7611 | 33.95 | 65
134248 | 2018-04-11 09:25 | 13.5748 | Oxy3 (PSt7-10) | 2018-04-04 12:21 | default | 214.426 | μmol/L | 27.1462 | °C | 1008 | hPa | Humid | 35 | 0 | 0 | 20.181 | 135963.5974 | 318462.3285 | 33.95 | 65
134264 | 2018-04-11 09:25 | 13.5912 | Oxy3 (PSt7-10) | 2018-04-04 12:21 | default | 214.3614 | μmol/L | 27.1441 | °C | 1008 | hPa | Humid | 35 | 0 | 0 | 20.185 | 135959.5962 | 318473.9715 | 33.95 | 65
134270 | 2018-04-11 09:25 | 13.6079 | Oxy3 (PSt7-10) | 2018-04-04 12:21 | default | 214.2938 | μmol/L | 27.161 | °C | 1008 | hPa | Humid | 35 | 0 | 0 | 20.183 | 135959.3434 | 318468.0583 | 33.95 | 65
134281 | 2018-04-11 09:25 | 13.6238 | Oxy3 (PSt7-10) | 2018-04-04 12:21 | default | 214.1967 | μmol/L | 27.1733 | °C | 1008 | hPa | Humid | 35 | 0 | 0 | 20.184 | 135955.5048 | 318480.5767 | 33.95 | 65
134292 | 2018-04-11 09:25 | 13.6409 | Oxy3 (PSt7-10) | 2018-04-04 12:21 | default | 214.353 | μmol/L | 27.167 | °C | 1008 | hPa | Humid | 35 | 0 | 0 | 20.178 | 135941.4946 | 318458.6938 | 33.95 | 65
134306 | 2018-04-11 09:25 | 13.6572 | Oxy3 (PSt7-10) | 2018-04-04 12:21 | default | 214.285 | μmol/L | 27.1685 | °C | 1008 | hPa | Humid | 35 | 0 | 0 | 20.181 | 135947.5267 | 318480.4792 | 33.95 | 65
134313 | 2018-04-11 09:25 | 13.6742 | Oxy3 (PSt7-10) | 2018-04-04 12:21 | default | 214.319 | μmol/L | 27.1662 | °C | 1008 | hPa | Humid | 35 | 0 | 0 | 20.18 | 135940.6034 | 318455.0875 | 33.95 | 65
134326 | 2018-04-11 09:25 | 13.6907 | Oxy3 (PSt7-10) | 2018-04-04 12:21 | default | 214.2667 | μmol/L | 27.1714 | °C | 1008 | hPa | Humid | 35 | 0 | 0 | 20.181 | 135931.7086 | 318471.9275 | 33.95 | 65
134330 | 2018-04-11 09:25 | 13.7073 | Oxy3 (PSt7-10) | 2018-04-04 12:21 | default | 214.3461 | μmol/L | 27.1681 | °C | 1008 | hPa | Humid | 35 | 0 | 0 | 20.178 | 135928.3541 | 318457.5382 | 33.95 | 65
134347 | 2018-04-11 09:25 | 13.7243 | Oxy3 (PSt7-10) | 2018-04-04 12:21 | default | 214.3836 | μmol/L | 27.1621 | °C | 1008 | hPa | Humid | 35 | 0 | 0 | 20.178 | 135928.3682 | 318462.8329 | 33.95 | 65
134357 | 2018-04-11 09:25 | 13.7412 | Oxy3 (PSt7-10) | 2018-04-04 12:21 | default | 214.4272 | μmol/L | 27.1491 | °C | 1008 | hPa | Humid | 35 | 0 | 0 | 20.18 | 135926.3747 | 318452.4971 | 33.95 | 65
134361 | 2018-04-11 09:25 | 13.7577 | Oxy3 (PSt7-10) | 2018-04-04 12:21 | default | 214.4039 | μmol/L | 27.1559 | °C | 1008 | hPa | Humid | 35 | 0 | 0 | 20.179 | 135916.5844 | 318466.2573 | 33.95 | 65
134369 | 2018-04-11 09:25 | 13.774 | Oxy3 (PSt7-10) | 2018-04-04 12:21 | default | 214.4273 | μmol/L | 27.1552 | °C | 1008 | hPa | Humid | 35 | 0 | 0 | 20.178 | 135910.5574 | 318441.1687 | 33.95 | 65
134386 | 2018-04-11 09:25 | 13.7911 | Oxy3 (PSt7-10) | 2018-04-04 12:21 | default | 214.3123 | μmol/L | 27.1795 | °C | 1008 | hPa | Humid | 35 | 0 | 0 | 20.176 | 135912.7489 | 318471.827 | 33.95 | 65
134395 | 2018-04-11 09:25 | 13.8072 | Oxy3 (PSt7-10) | 2018-04-04 12:21 | default | 214.4226 | μmol/L | 27.159 | °C | 1008 | hPa | Humid | 35 | 0 | 0 | 20.177 | 135909.05 | 318455.0623 | 33.95 | 65
134406 | 2018-04-11 09:25 | 13.8239 | Oxy3 (PSt7-10) | 2018-04-04 12:21 | default | 214.2954 | μmol/L | 27.1669 | °C | 1008 | hPa | Humid | 35 | 0 | 0 | 20.181 | 135900.0865 | 318453.9957 | 33.95 | 65
134408 | 2018-04-11 09:25 | 13.8404 | Oxy3 (PSt7-10) | 2018-04-04 12:21 | default | 214.4649 | μmol/L | 27.1585 | °C | 1008 | hPa | Humid | 35 | 0 | 0 | 20.175 | 135899.8283 | 318449.5345 | 33.95 | 65
134418 | 2018-04-11 09:25 | 13.8572 | Oxy3 (PSt7-10) | 2018-04-04 12:21 | default | 214.4614 | μmol/L | 27.1529 | °C | 1008 | hPa | Humid | 35 | 0 | 0 | 20.177 | 135899.0166 | 318454.5718 | 33.95 | 65
134432 | 2018-04-11 09:25 | 13.8738 | Oxy3 (PSt7-10) | 2018-04-04 12:21 | default | 214.5546 | μmol/L | 27.1474 | °C | 1008 | hPa | Humid | 35 | 0 | 0 | 20.174 | 135884.6576 | 318459.718 | 33.95 | 65
134438 | 2018-04-11 09:25 | 13.8907 | Oxy3 (PSt7-10) | 2018-04-04 12:21 | default | 214.4717 | μmol/L | 27.1666 | °C | 1008 | hPa | Humid | 35 | 0 | 0 | 20.172 | 135881.2237 | 318459.4508 | 33.95 | 65
134449 | 2018-04-11 09:25 | 13.9077 | Oxy3 (PSt7-10) | 2018-04-04 12:21 | default | 214.473 | μmol/L | 27.148 | °C | 1008 | hPa | Humid | 35 | 0 | 0 | 20.178 | 135874.0063 | 318456.0958 | 33.95 | 65
134461 | 2018-04-11 09:25 | 13.9243 | Oxy3 (PSt7-10) | 2018-04-04 12:21 | default | 214.5712 | μmol/L | 27.1509 | °C | 1008 | hPa | Humid | 35 | 0 | 0 | 20.172 | 135875.55 | 318462.9368 | 33.95 | 65
134476 | 2018-04-11 09:25 | 13.9405 | Oxy3 (PSt7-10) | 2018-04-04 12:21 | default | 214.4115 | μmol/L | 27.1731 | °C | 1008 | hPa | Humid | 35 | 0 | 0 | 20.173 | 135866.9568 | 318449.5872 | 33.95 | 65
134482 | 2018-04-11 09:25 | 13.9571 | Oxy3 (PSt7-10) | 2018-04-04 12:21 | default | 214.4632 | μmol/L | 27.1741 | °C | 1008 | hPa | Humid | 35 | 0 | 0 | 20.17 | 135872.9785 | 318430.2197 | 33.95 | 65
134491 | 2018-04-11 09:25 | 13.9739 | Oxy3 (PSt7-10) | 2018-04-04 12:21 | default | 214.3621 | μmol/L | 27.184 | °C | 1008 | hPa | Humid | 35 | 0 | 0 | 20.172 | 135867.2213 | 318438.4734 | 33.95 | 65
134506 | 2018-04-11 09:25 | 13.9908 | Oxy3 (PSt7-10) | 2018-04-04 12:21 | default | 214.4546 | μmol/L | 27.1694 | °C | 1008 | hPa | Humid | 35 | 0 | 0 | 20.172 | 135865.2325 | 318439.2179 | 33.95 | 65
134511 | 2018-04-11 09:25 | 14.0076 | Oxy3 (PSt7-10) | 2018-04-04 12:21 | default | 214.5329 | μmol/L | 27.1631 | °C | 1008 | hPa | Humid | 35 | 0 | 0 | 20.17 | 135860.2795 | 318449.9133 | 33.95 | 65
134524 | 2018-04-11 09:25 | 14.024 | Oxy3 (PSt7-10) | 2018-04-04 12:21 | default | 214.5096 | μmol/L | 27.1637 | °C | 1008 | hPa | Humid | 35 | 0 | 0 | 20.171 | 135852.2675 | 318448.6353 | 33.95 | 65
134529 | 2018-04-11 09:25 | 14.0412 | Oxy3 (PSt7-10) | 2018-04-04 12:21 | default | 214.4499 | μmol/L | 27.1732 | °C | 1008 | hPa | Humid | 35 | 0 | 0 | 20.171 | 135843.0857 | 318424.5488 | 33.95 | 65
134546 | 2018-04-11 09:25 | 14.0579 | Oxy3 (PSt7-10) | 2018-04-04 12:21 | default | 214.4624 | μmol/L | 27.1712 | °C | 1008 | hPa | Humid | 35 | 0 | 0 | 20.171 | 135848.5898 | 318444.4766 | 33.95 | 65
134550 | 2018-04-11 09:25 | 14.0746 | Oxy3 (PSt7-10) | 2018-04-04 12:21 | default | 214.6301 | μmol/L | 27.157 | °C | 1008 | hPa | Humid | 35 | 0 | 0 | 20.167 | 135841.9017 | 318435.9297 | 33.95 | 65
134558 | 2018-04-11 09:25 | 14.0906 | Oxy3 (PSt7-10) | 2018-04-04 12:21 | default | 214.5255 | μmol/L | 27.1581 | °C | 1008 | hPa | Humid | 35 | 0 | 0 | 20.172 | 135831.4455 | 318437.2571 | 33.95 | 65
134572 | 2018-04-11 09:25 | 14.1073 | Oxy3 (PSt7-10) | 2018-04-04 12:21 | default | 214.5847 | μmol/L | 27.1611 | °C | 1008 | hPa | Humid | 35 | 0 | 0 | 20.168 | 135836.9884 | 318430.1823 | 33.95 | 65
134583 | 2018-04-11 09:25 | 14.1256 | Oxy3 (PSt7-10) | 2018-04-04 12:21 | default | 214.5419 | μmol/L | 27.1648 | °C | 1008 | hPa | Humid | 35 | 0 | 0 | 20.169 | 135828.051 | 318435.6442 | 33.95 | 65
134591 | 2018-04-11 09:25 | 14.1404 | Oxy3 (PSt7-10) | 2018-04-04 12:21 | default | 214.6478 | μmol/L | 27.1542 | °C | 1008 | hPa | Humid | 35 | 0 | 0 | 20.167 | 135820.4342 | 318423.7192 | 33.95 | 65
134602 | 2018-04-11 09:25 | 14.1571 | Oxy3 (PSt7-10) | 2018-04-04 12:21 | default | 214.6145 | μmol/L | 27.1595 | °C | 1008 | hPa | Humid | 35 | 0 | 0 | 20.167 | 135821.2815 | 318435.9321 | 33.95 | 65
134617 | 2018-04-11 09:25 | 14.1739 | Oxy3 (PSt7-10) | 2018-04-04 12:21 | default | 214.6421 | μmol/L | 27.1582 | °C | 1008 | hPa | Humid | 35 | 0 | 0 | 20.166 | 135815.7534 | 318439.516 | 33.95 | 65
134620 | 2018-04-11 09:25 | 14.1911 | Oxy3 (PSt7-10) | 2018-04-04 12:21 | default | 214.6291 | μmol/L | 27.1664 | °C | 1008 | hPa | Humid | 35 | 0 | 0 | 20.164 | 135812.0525 | 318443.6666 | 33.95 | 65
134628 | 2018-04-11 09:25 | 14.2072 | Oxy3 (PSt7-10) | 2018-04-04 12:21 | default | 214.5994 | μmol/L | 27.1711 | °C | 1008 | hPa | Humid | 35 | 0 | 0 | 20.164 | 135805.738 | 318424.345 | 33.95 | 65
134638 | 2018-04-11 09:25 | 14.2237 | Oxy3 (PSt7-10) | 2018-04-04 12:21 | default | 214.6841 | μmol/L | 27.1485 | °C | 1008 | hPa | Humid | 35 | 0 | 0 | 20.167 | 135800.9784 | 318421.2302 | 33.95 | 65
134654 | 2018-04-11 09:25 | 14.2409 | Oxy3 (PSt7-10) | 2018-04-04 12:21 | default | 214.6838 | μmol/L | 27.1516 | °C | 1008 | hPa | Humid | 35 | 0 | 0 | 20.166 | 135810.0388 | 318425.3164 | 33.95 | 65
134665 | 2018-04-11 09:25 | 14.2575 | Oxy3 (PSt7-10) | 2018-04-04 12:21 | default | 214.7464 | μmol/L | 27.1509 | °C | 1008 | hPa | Humid | 35 | 0 | 0 | 20.163 | 135786.903 | 318431.5052 | 33.95 | 65
134670 | 2018-04-11 09:25 | 14.2744 | Oxy3 (PSt7-10) | 2018-04-04 12:21 | default | 214.5424 | μmol/L | 27.177 | °C | 1008 | hPa | Humid | 35 | 0 | 0 | 20.165 | 135786.0105 | 318430.1393 | 33.95 | 65
134687 | 2018-04-11 09:25 | 14.2911 | Oxy3 (PSt7-10) | 2018-04-04 12:21 | default | 214.6013 | μmol/L | 27.1708 | °C | 1008 | hPa | Humid | 35 | 0 | 0 | 20.164 | 135784.7961 | 318429.5088 | 33.95 | 65
134697 | 2018-04-11 09:25 | 14.3078 | Oxy3 (PSt7-10) | 2018-04-04 12:21 | default | 214.6724 | μmol/L | 27.1657 | °C | 1008 | hPa | Humid | 35 | 0 | 0 | 20.162 | 135786.9025 | 318428.3738 | 33.95 | 65
134707 | 2018-04-11 09:25 | 14.3243 | Oxy3 (PSt7-10) | 2018-04-04 12:21 | default | 214.61 | μmol/L | 27.1694 | °C | 1008 | hPa | Humid | 35 | 0 | 0 | 20.164 | 135777.5449 | 318433.0063 | 33.95 | 65
134717 | 2018-04-11 09:25 | 14.3404 | Oxy3 (PSt7-10) | 2018-04-04 12:21 | default | 214.5784 | μmol/L | 27.1713 | °C | 1008 | hPa | Humid | 35 | 0 | 0 | 20.165 | 135783.1603 | 318423.3231 | 33.95 | 65
134727 | 2018-04-11 09:25 | 14.3572 | Oxy3 (PSt7-10) | 2018-04-04 12:21 | default | 214.6383 | μmol/L | 27.168 | °C | 1008 | hPa | Humid | 35 | 0 | 0 | 20.163 | 135779.8058 | 318437.4033 | 33.95 | 65
134735 | 2018-04-11 09:25 | 14.3739 | Oxy3 (PSt7-10) | 2018-04-04 12:21 | default | 214.6 | μmol/L | 27.171 | °C | 1008 | hPa | Humid | 35 | 0 | 0 | 20.164 | 135767.9695 | 318423.2147 | 33.95 | 65
134741 | 2018-04-11 09:25 | 14.391 | Oxy3 (PSt7-10) | 2018-04-04 12:21 | default | 214.723 | μmol/L | 27.1639 | °C | 1008 | hPa | Humid | 35 | 0 | 0 | 20.16 | 135772.3289 | 318424.6323 | 33.95 | 65
134756 | 2018-04-11 09:25 | 14.4071 | Oxy3 (PSt7-10) | 2018-04-04 12:21 | default | 214.6155 | μmol/L | 27.1624 | °C | 1008 | hPa | Humid | 35 | 0 | 0 | 20.166 | 135762.7687 | 318416.1029 | 33.95 | 65
134767 | 2018-04-11 09:26 | 14.4244 | Oxy3 (PSt7-10) | 2018-04-04 12:21 | default | 214.71 | μmol/L | 27.1628 | °C | 1008 | hPa | Humid | 35 | 0 | 0 | 20.161 | 135760.142 | 318424.6627 | 33.95 | 65
134775 | 2018-04-11 09:26 | 14.4411 | Oxy3 (PSt7-10) | 2018-04-04 12:21 | default | 214.6046 | μmol/L | 27.1764 | °C | 1008 | hPa | Humid | 35 | 0 | 0 | 20.162 | 135757.4919 | 318430.6079 | 33.95 | 65
134781 | 2018-04-11 09:26 | 14.4574 | Oxy3 (PSt7-10) | 2018-04-04 12:21 | default | 214.7328 | μmol/L | 27.1592 | °C | 1008 | hPa | Humid | 35 | 0 | 0 | 20.161 | 135753.3738 | 318428.371 | 33.95 | 65
134789 | 2018-04-11 09:26 | 14.4738 | Oxy3 (PSt7-10) | 2018-04-04 12:21 | default | 214.8068 | μmol/L | 27.1629 | °C | 1008 | hPa | Humid | 35 | 0 | 0 | 20.156 | 135749.415 | 318423.8815 | 33.95 | 65
134805 | 2018-04-11 09:26 | 14.4909 | Oxy3 (PSt7-10) | 2018-04-04 12:21 | default | 214.7116 | μmol/L | 27.1687 | °C | 1008 | hPa | Humid | 35 | 0 | 0 | 20.159 | 135739.3925 | 318430.729 | 33.95 | 65
134812 | 2018-04-11 09:26 | 14.5073 | Oxy3 (PSt7-10) | 2018-04-04 12:21 | default | 214.6651 | μmol/L | 27.173 | °C | 1008 | hPa | Humid | 35 | 0 | 0 | 20.16 | 135738.1665 | 318416.9143 | 33.95 | 65
134823 | 2018-04-11 09:26 | 14.5245 | Oxy3 (PSt7-10) | 2018-04-04 12:21 | default | 214.6681 | μmol/L | 27.1725 | °C | 1008 | hPa | Humid | 35 | 0 | 0 | 20.16 | 135737.9127 | 318414.5938 | 33.95 | 65
134833 | 2018-04-11 09:26 | 14.5405 | Oxy3 (PSt7-10) | 2018-04-04 12:21 | default | 214.8188 | μmol/L | 27.158 | °C | 1008 | hPa | Humid | 35 | 0 | 0 | 20.157 | 135725.5694 | 318420.0507 | 33.95 | 65
134841 | 2018-04-11 09:26 | 14.5571 | Oxy3 (PSt7-10) | 2018-04-04 12:21 | default | 214.7663 | μmol/L | 27.1601 | °C | 1008 | hPa | Humid | 35 | 0 | 0 | 20.159 | 135726.3393 | 318417.6545 | 33.95 | 65
134849 | 2018-04-11 09:26 | 14.5739 | Oxy3 (PSt7-10) | 2018-04-04 12:21 | default | 214.7607 | μmol/L | 27.1702 | °C | 1008 | hPa | Humid | 35 | 0 | 0 | 20.156 | 135723.4882 | 318428.2488 | 33.95 | 65
134863 | 2018-04-11 09:26 | 14.591 | Oxy3 (PSt7-10) | 2018-04-04 12:21 | default | 214.796 | μmol/L | 27.1769 | °C | 1008 | hPa | Humid | 35 | 0 | 0 | 20.152 | 135719.0451 | 318423.53 | 33.95 | 65
134877 | 2018-04-11 09:26 | 14.6073 | Oxy3 (PSt7-10) | 2018-04-04 12:21 | default | 214.6718 | μmol/L | 27.1781 | °C | 1008 | hPa | Humid | 35 | 0 | 0 | 20.158 | 135713.8874 | 318420.8941 | 33.95 | 65
134886 | 2018-04-11 09:26 | 14.6238 | Oxy3 (PSt7-10) | 2018-04-04 12:21 | default | 214.8422 | μmol/L | 27.1635 | °C | 1008 | hPa | Humid | 35 | 0 | 0 | 20.154 | 135713.1381 | 318409.4588 | 33.95 | 65
134892 | 2018-04-11 09:26 | 14.6411 | Oxy3 (PSt7-10) | 2018-04-04 12:21 | default | 214.7907 | μmol/L | 27.1716 | °C | 1008 | hPa | Humid | 35 | 0 | 0 | 20.154 | 135702.578 | 318416.5738 | 33.95 | 65
134905 | 2018-04-11 09:26 | 14.6577 | Oxy3 (PSt7-10) | 2018-04-04 12:21 | default | 214.8566 | μmol/L | 27.1612 | °C | 1008 | hPa | Humid | 35 | 0 | 0 | 20.154 | 135700.6296 | 318418.3129 | 33.95 | 65
134910 | 2018-04-11 09:26 | 14.6744 | Oxy3 (PSt7-10) | 2018-04-04 12:21 | default | 214.8845 | μmol/L | 27.1691 | °C | 1008 | hPa | Humid | 35 | 0 | 0 | 20.15 | 135691.1411 | 318425.6983 | 33.95 | 65
134924 | 2018-04-11 09:26 | 14.6911 | Oxy3 (PSt7-10) | 2018-04-04 12:21 | default | 214.8466 | μmol/L | 27.1659 | °C | 1008 | hPa | Humid | 35 | 0 | 0 | 20.153 | 135692.8969 | 318417.5847 | 33.95 | 65
134932 | 2018-04-11 09:26 | 14.7074 | Oxy3 (PSt7-10) | 2018-04-04 12:21 | default | 214.8815 | μmol/L | 27.1604 | °C | 1008 | hPa | Humid | 35 | 0 | 0 | 20.153 | 135681.0543 | 318405.2249 | 33.95 | 65
134943 | 2018-04-11 09:26 | 14.724 | Oxy3 (PSt7-10) | 2018-04-04 12:21 | default | 214.7664 | μmol/L | 27.1785 | °C | 1008 | hPa | Humid | 35 | 0 | 0 | 20.153 | 135686.6971 | 318401.175 | 33.95 | 65
134950 | 2018-04-11 09:26 | 14.7405 | Oxy3 (PSt7-10) | 2018-04-04 12:21 | default | 214.8562 | μmol/L | 27.1705 | °C | 1008 | hPa | Humid | 35 | 0 | 0 | 20.151 | 135680.4965 | 318399.5626 | 33.95 | 65
134958 | 2018-04-11 09:26 | 14.7573 | Oxy3 (PSt7-10) | 2018-04-04 12:21 | default | 214.8273 | μmol/L | 27.1751 | °C | 1008 | hPa | Humid | 35 | 0 | 0 | 20.151 | 135673.3262 | 318406.9091 | 33.95 | 65
134976 | 2018-04-11 09:26 | 14.7744 | Oxy3 (PSt7-10) | 2018-04-04 12:21 | default | 214.8294 | μmol/L | 27.1655 | °C | 1008 | hPa | Humid | 35 | 0 | 0 | 20.154 | 135677.2655 | 318415.3253 | 33.95 | 65
134985 | 2018-04-11 09:26 | 14.7912 | Oxy3 (PSt7-10) | 2018-04-04 12:21 | default | 214.8638 | μmol/L | 27.1632 | °C | 1008 | hPa | Humid | 35 | 0 | 0 | 20.153 | 135665.1733 | 318405.5397 | 33.95 | 65
134994 | 2018-04-11 09:26 | 14.8078 | Oxy3 (PSt7-10) | 2018-04-04 12:21 | default | 214.948 | μmol/L | 27.1591 | °C | 1008 | hPa | Humid | 35 | 0 | 0 | 20.15 | 135672.4225 | 318402.9072 | 33.95 | 65
135006 | 2018-04-11 09:26 | 14.8239 | Oxy3 (PSt7-10) | 2018-04-04 12:21 | default | 214.8838 | μmol/L | 27.16 | °C | 1008 | hPa | Humid | 35 | 0 | 0 | 20.153 | 135661.3041 | 318402.9767 | 33.95 | 65
135017 | 2018-04-11 09:26 | 14.8408 | Oxy3 (PSt7-10) | 2018-04-04 12:21 | default | 214.9782 | μmol/L | 27.1574 | °C | 1008 | hPa | Humid | 35 | 0 | 0 | 20.149 | 135663.9644 | 318413.635 | 33.95 | 65
135020 | 2018-04-11 09:26 | 14.8572 | Oxy3 (PSt7-10) | 2018-04-04 12:21 | default | 214.8883 | μmol/L | 27.1654 | °C | 1008 | hPa | Humid | 35 | 0 | 0 | 20.151 | 135655.3724 | 318394.3607 | 33.95 | 65
135031 | 2018-04-11 09:26 | 14.8742 | Oxy3 (PSt7-10) | 2018-04-04 12:21 | default | 215.037 | μmol/L | 27.1543 | °C | 1008 | hPa | Humid | 35 | 0 | 0 | 20.147 | 135648.8461 | 318403.0199 | 33.95 | 65
135038 | 2018-04-11 09:26 | 14.8904 | Oxy3 (PSt7-10) | 2018-04-04 12:21 | default | 214.9853 | μmol/L | 27.1594 | °C | 1008 | hPa | Humid | 35 | 0 | 0 | 20.148 | 135640.025 | 318398.4065 | 33.95 | 65
135052 | 2018-04-11 09:26 | 14.9072 | Oxy3 (PSt7-10) | 2018-04-04 12:21 | default | 214.9027 | μmol/L | 27.1724 | °C | 1008 | hPa | Humid | 35 | 0 | 0 | 20.148 | 135637.9394 | 318409.9008 | 33.95 | 65
135058 | 2018-04-11 09:26 | 14.9241 | Oxy3 (PSt7-10) | 2018-04-04 12:21 | default | 214.9194 | μmol/L | 27.1728 | °C | 1008 | hPa | Humid | 35 | 0 | 0 | 20.147 | 135640.4366 | 318415.6008 | 33.95 | 65
135070 | 2018-04-11 09:26 | 14.9409 | Oxy3 (PSt7-10) | 2018-04-04 12:21 | default | 214.8984 | μmol/L | 27.1761 | °C | 1008 | hPa | Humid | 35 | 0 | 0 | 20.147 | 135631.0153 | 318400.8034 | 33.95 | 65
135078 | 2018-04-11 09:26 | 14.9572 | Oxy3 (PSt7-10) | 2018-04-04 12:21 | default | 214.9111 | μmol/L | 27.168 | °C | 1008 | hPa | Humid | 35 | 0 | 0 | 20.149 | 135633.101 | 318404.9363 | 33.95 | 65
135089 | 2018-04-11 09:26 | 14.9744 | Oxy3 (PSt7-10) | 2018-04-04 12:21 | default | 215.0206 | μmol/L | 27.1661 | °C | 1008 | hPa | Humid | 35 | 0 | 0 | 20.144 | 135623.2037 | 318400.8083 | 33.95 | 65
135101 | 2018-04-11 09:26 | 14.9906 | Oxy3 (PSt7-10) | 2018-04-04 12:21 | default | 214.9735 | μmol/L | 27.1643 | °C | 1008 | hPa | Humid | 35 | 0 | 0 | 20.147 | 135611.6746 | 318401.4381 | 33.95 | 65
135109 | 2018-04-11 09:26 | 15.008 | Oxy3 (PSt7-10) | 2018-04-04 12:21 | default | 215.039 | μmol/L | 27.1663 | °C | 1008 | hPa | Humid | 35 | 0 | 0 | 20.143 | 135623.1738 | 318384.6469 | 33.95 | 65
135122 | 2018-04-11 09:26 | 15.0237 | Oxy3 (PSt7-10) | 2018-04-04 12:21 | default | 214.9777 | μmol/L | 27.1636 | °C | 1008 | hPa | Humid | 35 | 0 | 0 | 20.147 | 135612.055 | 318395.1861 | 33.95 | 65
135130 | 2018-04-11 09:26 | 15.0406 | Oxy3 (PSt7-10) | 2018-04-04 12:21 | default | 215.0716 | μmol/L | 27.1519 | °C | 1008 | hPa | Humid | 35 | 0 | 0 | 20.146 | 135606.6328 | 318392.9154 | 33.95 | 65
135142 | 2018-04-11 09:26 | 15.0573 | Oxy3 (PSt7-10) | 2018-04-04 12:21 | default | 214.9582 | μmol/L | 27.1729 | °C | 1008 | hPa | Humid | 35 | 0 | 0 | 20.145 | 135598.093 | 318394.3106 | 33.95 | 65
135148 | 2018-04-11 09:26 | 15.0737 | Oxy3 (PSt7-10) | 2018-04-04 12:21 | default | 214.9523 | μmol/L | 27.1738 | °C | 1008 | hPa | Humid | 35 | 0 | 0 | 20.145 | 135596.8317 | 318389.471 | 33.95 | 65
135160 | 2018-04-11 09:26 | 15.0907 | Oxy3 (PSt7-10) | 2018-04-04 12:21 | default | 214.944 | μmol/L | 27.172 | °C | 1008 | hPa | Humid | 35 | 0 | 0 | 20.146 | 135599.016 | 318394.3861 | 33.95 | 65
135176 | 2018-04-11 09:26 | 15.1071 | Oxy3 (PSt7-10) | 2018-04-04 12:21 | default | 215.1002 | μmol/L | 27.1536 | °C | 1008 | hPa | Humid | 35 | 0 | 0 | 20.144 | 135589.4002 | 318384.3862 | 33.95 | 65
135186 | 2018-04-11 09:26 | 15.1241 | Oxy3 (PSt7-10) | 2018-04-04 12:21 | default | 215.0775 | μmol/L | 27.1694 | °C | 1008 | hPa | Humid | 35 | 0 | 0 | 20.14 | 135596.3374 | 318384.9384 | 33.95 | 65
135188 | 2018-04-11 09:26 | 15.1406 | Oxy3 (PSt7-10) | 2018-04-04 12:21 | default | 215.144 | μmol/L | 27.1559 | °C | 1008 | hPa | Humid | 35 | 0 | 0 | 20.141 | 135592.3257 | 318386.874 | 33.95 | 65
135201 | 2018-04-11 09:26 | 15.1579 | Oxy3 (PSt7-10) | 2018-04-04 12:21 | default | 215.1091 | μmol/L | 27.1614 | °C | 1008 | hPa | Humid | 35 | 0 | 0 | 20.141 | 135588.6195 | 318387.0936 | 33.95 | 65
135212 | 2018-04-11 09:26 | 15.1743 | Oxy3 (PSt7-10) | 2018-04-04 12:21 | default | 215.0795 | μmol/L | 27.166 | °C | 1008 | hPa | Humid | 35 | 0 | 0 | 20.141 | 135577.2114 | 318388.1237 | 33.95 | 65
135220 | 2018-04-11 09:26 | 15.1908 | Oxy3 (PSt7-10) | 2018-04-04 12:21 | default | 215.0675 | μmol/L | 27.1679 | °C | 1008 | hPa | Humid | 35 | 0 | 0 | 20.141 | 135577.507 | 318380.0325 | 33.95 | 65
135228 | 2018-04-11 09:26 | 15.2071 | Oxy3 (PSt7-10) | 2018-04-04 12:21 | default | 215.1333 | μmol/L | 27.1637 | °C | 1008 | hPa | Humid | 35 | 0 | 0 | 20.139 | 135553.7763 | 318377.1637 | 33.95 | 65
135245 | 2018-04-11 09:26 | 15.2243 | Oxy3 (PSt7-10) | 2018-04-04 12:21 | default | 215.0671 | μmol/L | 27.1772 | °C | 1008 | hPa | Humid | 35 | 0 | 0 | 20.138 | 135553.0045 | 318378.9308 | 33.95 | 65
135251 | 2018-04-11 09:26 | 15.2404 | Oxy3 (PSt7-10) | 2018-04-04 12:21 | default | 215.0986 | μmol/L | 27.1723 | °C | 1008 | hPa | Humid | 35 | 0 | 0 | 20.138 | 135644.1945 | 318379.7911 | 33.95 | 65
135264 | 2018-04-11 09:26 | 15.2575 | Oxy3 (PSt7-10) | 2018-04-04 12:21 | default | 215.2005 | μmol/L | 27.1562 | °C | 1008 | hPa | Humid | 35 | 0 | 0 | 20.138 | 135510.4169 | 318379.5528 | 33.95 | 65
135268 | 2018-04-11 09:26 | 15.2745 | Oxy3 (PSt7-10) | 2018-04-04 12:21 | default | 215.1384 | μmol/L | 27.1629 | °C | 1008 | hPa | Humid | 35 | 0 | 0 | 20.139 | 135511.3344 | 318380.838 | 33.95 | 65
135282 | 2018-04-11 09:26 | 15.291 | Oxy3 (PSt7-10) | 2018-04-04 12:21 | default | 215.0605 | μmol/L | 27.1783 | °C | 1008 | hPa | Humid | 35 | 0 | 0 | 20.138 | 135509.4207 | 318389.1875 | 33.95 | 65
135294 | 2018-04-11 09:26 | 15.3076 | Oxy3 (PSt7-10) | 2018-04-04 12:21 | default | 215.1087 | μmol/L | 27.1768 | °C | 1008 | hPa | Humid | 35 | 0 | 0 | 20.136 | 135503.7326 | 318381.2369 | 33.95 | 65
135296 | 2018-04-11 09:26 | 15.3239 | Oxy3 (PSt7-10) | 2018-04-04 12:21 | default | 215.2595 | μmol/L | 27.1654 | °C | 1008 | hPa | Humid | 35 | 0 | 0 | 20.132 | 135494.7537 | 318387.0982 | 33.95 | 65
135312 | 2018-04-11 09:26 | 15.3413 | Oxy3 (PSt7-10) | 2018-04-04 12:21 | default | 215.2128 | μmol/L | 27.1574 | °C | 1008 | hPa | Humid | 35 | 0 | 0 | 20.137 | 135493.0344 | 318382.5708 | 33.95 | 65
135320 | 2018-04-11 09:26 | 15.3571 | Oxy3 (PSt7-10) | 2018-04-04 12:21 | default | 215.2631 | μmol/L | 27.1556 | °C | 1008 | hPa | Humid | 35 | 0 | 0 | 20.135 | 135482.957 | 318372.8386 | 33.95 | 65