## Devices
Name | Type | Serial | FW-Version | Channels
SABD0001000008 | OXY-10 ST | SABD0001000008 | AAV1.0.0.11 | 10

## Sensors
Name | Analyte | Sensor ID | Sensor Type | Batch ID | Lot Nr | Created on
Oxy2 | O2 | 167479859 | PSt7-10 | 000000-000 | 0000-00 | 2018-04-04 12:20

## Oxygen Calibrations
Sensor | Calibration Date | Cal0 [°] | T0 | T0 Unit | Cal2nd [°] | T2nd | T2nd Unit | pATM | pATM Unit | O2Cal2nd | O2Cal2nd Unit | Environment | f1 | m | dKSV1 | dKSV2 | dPhi1 | dPhi2 | Is PreSens Calibration
Oxy2 (PSt7-10) | 2018-04-04 12:20 | 55.5 | 20 | °C | 22.08 | 20 | °C | 976 | hPa | 100 | %a.s. | Humid | 0.861 | 13.56 | 0.00035 | 0 | -0.02617 | 0 | FALSE

## Annotations
Date | Delta T [min] | Device | Channel | User | Annotation

## Info
Software Version | 2.1.0.443
Exported at | 2018-04-17 17:59

## SABD0001000008, Ch 1
Id | Date | Delta T [min] | Sensor | Calibration | User | Oxygen | Oxygen Unit | Temperature | Temperature Unit | Pressure | Pressure Unit | Mode | Salinity [pmil] | User Signal Intensity | Error | Phase [°] | Amplitude [µV] | Reference Amplitude [µV] | Signal LED Current | Reference LED Current | Battery [V]
583746 | 2018-04-17 16:37 | 0 | Oxy2 (PSt7-10) | 2018-04-04 12:20 | default | 141.1617 | μmol/L | 30.1021 | °C | 994 | hPa | Humid | 35 | 0 | 0 | 23.927 | 183065.152 | 288708.6822 | 43.75 | 60
583748 | 2018-04-17 16:37 | 0 | Oxy2 (PSt7-10) | 2018-04-04 12:20 | default | 141.2011 | μmol/L | 30.0905 | °C | 994 | hPa | Humid | 35 | 0 | 0 | 23.928 | 183003.9778 | 288669.0273 | 43.75 | 60
583750 | 2018-04-17 16:37 | 0.028135 | Oxy2 (PSt7-10) | 2018-04-04 12:20 | default | 141.1204 | μmol/L | 30.1035 | °C | 994 | hPa | Humid | 35 | 0 | 0 | 23.93 | 182976.0134 | 288639.0095 | 43.75 | 60
583754 | 2018-04-17 16:37 | 0.060687 | Oxy2 (PSt7-10) | 2018-04-04 12:20 | default | 141.1499 | μmol/L | 30.1022 | °C | 994 | hPa | Humid | 35 | 0 | 0 | 23.928 | 182990.5616 | 288662.4382 | 43.75 | 60
583757 | 2018-04-17 16:37 | 0.064854 | Oxy2 (PSt7-10) | 2018-04-04 12:20 | default | 141.108 | μmol/L | 30.1037 | °C | 994 | hPa | Humid | 35 | 0 | 0 | 23.931 | 182914.3931 | 288593.21 | 43.75 | 60
583760 | 2018-04-17 16:37 | 0.077804 | Oxy2 (PSt7-10) | 2018-04-04 12:20 | default | 141.1329 | μmol/L | 30.0953 | °C | 994 | hPa | Humid | 35 | 0 | 0 | 23.932 | 182899.7813 | 288580.2445 | 43.75 | 60
583762 | 2018-04-17 16:37 | 0.094022 | Oxy2 (PSt7-10) | 2018-04-04 12:20 | default | 141.1592 | μmol/L | 30.092 | °C | 994 | hPa | Humid | 35 | 0 | 0 | 23.931 | 182922.8682 | 288583.4967 | 43.75 | 60
583770 | 2018-04-17 16:38 | 0.11911 | Oxy2 (PSt7-10) | 2018-04-04 12:20 | default | 141.1534 | μmol/L | 30.088 | °C | 994 | hPa | Humid | 35 | 0 | 0 | 23.933 | 182961.1231 | 288625.6016 | 43.75 | 60
583774 | 2018-04-17 16:38 | 0.13151 | Oxy2 (PSt7-10) | 2018-04-04 12:20 | default | 141.0557 | μmol/L | 30.1075 | °C | 994 | hPa | Humid | 35 | 0 | 0 | 23.934 | 182911.8136 | 288595.4464 | 43.75 | 60
583781 | 2018-04-17 16:38 | 0.16121 | Oxy2 (PSt7-10) | 2018-04-04 12:20 | default | 140.9653 | μmol/L | 30.1228 | °C | 994 | hPa | Humid | 35 | 0 | 0 | 23.936 | 182978.6724 | 288628.3838 | 43.75 | 60
583785 | 2018-04-17 16:38 | 0.16873 | Oxy2 (PSt7-10) | 2018-04-04 12:20 | default | 141.0477 | μmol/L | 30.0987 | °C | 994 | hPa | Humid | 35 | 0 | 0 | 23.938 | 182915.6386 | 288575.286 | 43.75 | 60
583793 | 2018-04-17 16:38 | 0.17866 | Oxy2 (PSt7-10) | 2018-04-04 12:20 | default | 141.0988 | μmol/L | 30.095 | °C | 994 | hPa | Humid | 35 | 0 | 0 | 23.935 | 182888.9108 | 288549.1119 | 43.75 | 60
583800 | 2018-04-17 16:38 | 0.19839 | Oxy2 (PSt7-10) | 2018-04-04 12:20 | default | 140.9751 | μmol/L | 30.1098 | °C | 994 | hPa | Humid | 35 | 0 | 0 | 23.94 | 182942.1512 | 288600.3412 | 43.75 | 60
583807 | 2018-04-17 16:38 | 0.21871 | Oxy2 (PSt7-10) | 2018-04-04 12:20 | default | 141.0741 | μmol/L | 30.0953 | °C | 994 | hPa | Humid | 35 | 0 | 0 | 23.937 | 182965.0578 | 288608.0726 | 43.75 | 60
583825 | 2018-04-17 16:38 | 0.22981 | Oxy2 (PSt7-10) | 2018-04-04 12:20 | default | 141.0847 | μmol/L | 30.0983 | °C | 994 | hPa | Humid | 35 | 0 | 0 | 23.935 | 182933.0501 | 288581.5892 | 43.75 | 60
583827 | 2018-04-17 16:38 | 0.26687 | Oxy2 (PSt7-10) | 2018-04-04 12:20 | default | 141.0779 | μmol/L | 30.0971 | °C | 994 | hPa | Humid | 35 | 0 | 0 | 23.936 | 183019.9333 | 288633.867 | 43.75 | 60
583841 | 2018-04-17 16:38 | 0.27363 | Oxy2 (PSt7-10) | 2018-04-04 12:20 | default | 141.0309 | μmol/L | 30.0971 | °C | 994 | hPa | Humid | 35 | 0 | 0 | 23.94 | 182951.6453 | 288587.2669 | 43.75 | 60
583848 | 2018-04-17 16:38 | 0.28115 | Oxy2 (PSt7-10) | 2018-04-04 12:20 | default | 141.0226 | μmol/L | 30.099 | °C | 994 | hPa | Humid | 35 | 0 | 0 | 23.94 | 182910.1799 | 288545.3558 | 43.75 | 60
583858 | 2018-04-17 16:38 | 0.29535 | Oxy2 (PSt7-10) | 2018-04-04 12:20 | default | 140.9281 | μmol/L | 30.1179 | °C | 994 | hPa | Humid | 35 | 0 | 0 | 23.941 | 182935.3973 | 288565.0135 | 43.75 | 60
583866 | 2018-04-17 16:38 | 0.30993 | Oxy2 (PSt7-10) | 2018-04-04 12:20 | default | 140.9434 | μmol/L | 30.1063 | °C | 994 | hPa | Humid | 35 | 0 | 0 | 23.944 | 182943.3461 | 288567.1555 | 43.75 | 60
583879 | 2018-04-17 16:38 | 0.32779 | Oxy2 (PSt7-10) | 2018-04-04 12:20 | default | 140.9519 | μmol/L | 30.1071 | °C | 994 | hPa | Humid | 35 | 0 | 0 | 23.943 | 182960.56 | 288577.3857 | 43.75 | 60
583887 | 2018-04-17 16:38 | 0.34314 | Oxy2 (PSt7-10) | 2018-04-04 12:20 | default | 141.0836 | μmol/L | 30.0771 | °C | 994 | hPa | Humid | 35 | 0 | 0 | 23.943 | 182964.5197 | 288590.8895 | 43.75 | 60
583897 | 2018-04-17 16:38 | 0.36215 | Oxy2 (PSt7-10) | 2018-04-04 12:20 | default | 140.9777 | μmol/L | 30.0932 | °C | 994 | hPa | Humid | 35 | 0 | 0 | 23.946 | 182969.5803 | 288575.5348 | 43.75 | 60
583913 | 2018-04-17 16:38 | 0.3767 | Oxy2 (PSt7-10) | 2018-04-04 12:20 | default | 141.013 | μmol/L | 30.0905 | °C | 994 | hPa | Humid | 35 | 0 | 0 | 23.944 | 182960.1945 | 288570.4807 | 43.75 | 60
583924 | 2018-04-17 16:38 | 0.39514 | Oxy2 (PSt7-10) | 2018-04-04 12:20 | default | 140.9427 | μmol/L | 30.1011 | °C | 994 | hPa | Humid | 35 | 0 | 0 | 23.946 | 182990.9849 | 288585.2069 | 43.75 | 60
583927 | 2018-04-17 16:38 | 0.41076 | Oxy2 (PSt7-10) | 2018-04-04 12:20 | default | 141.0203 | μmol/L | 30.0942 | °C | 994 | hPa | Humid | 35 | 0 | 0 | 23.942 | 182981.99 | 288581.745 | 43.75 | 60
583936 | 2018-04-17 16:38 | 0.42737 | Oxy2 (PSt7-10) | 2018-04-04 12:20 | default | 140.957 | μmol/L | 30.0979 | °C | 994 | hPa | Humid | 35 | 0 | 0 | 23.946 | 182986.4943 | 288596.2063 | 43.75 | 60
583953 | 2018-04-17 16:38 | 0.44421 | Oxy2 (PSt7-10) | 2018-04-04 12:20 | default | 141.0599 | μmol/L | 30.0798 | °C | 994 | hPa | Humid | 35 | 0 | 0 | 23.944 | 182985.2494 | 288578.4453 | 43.75 | 60
583956 | 2018-04-17 16:38 | 0.46038 | Oxy2 (PSt7-10) | 2018-04-04 12:20 | default | 140.881 | μmol/L | 30.1072 | °C | 994 | hPa | Humid | 35 | 0 | 0 | 23.949 | 182993.8347 | 288582.4973 | 43.75 | 60
583972 | 2018-04-17 16:38 | 0.47696 | Oxy2 (PSt7-10) | 2018-04-04 12:20 | default | 140.8993 | μmol/L | 30.1111 | °C | 994 | hPa | Humid | 35 | 0 | 0 | 23.946 | 183001.5364 | 288584.8651 | 43.75 | 60
583976 | 2018-04-17 16:38 | 0.49289 | Oxy2 (PSt7-10) | 2018-04-04 12:20 | default | 140.8838 | μmol/L | 30.1066 | °C | 994 | hPa | Humid | 35 | 0 | 0 | 23.949 | 182991.8397 | 288573.4345 | 43.75 | 60
583986 | 2018-04-17 16:38 | 0.50961 | Oxy2 (PSt7-10) | 2018-04-04 12:20 | default | 140.8614 | μmol/L | 30.109 | °C | 994 | hPa | Humid | 35 | 0 | 0 | 23.95 | 182995.4684 | 288589.663 | 43.75 | 60
584002 | 2018-04-17 16:38 | 0.52686 | Oxy2 (PSt7-10) | 2018-04-04 12:20 | default | 140.9179 | μmol/L | 30.1014 | °C | 994 | hPa | Humid | 35 | 0 | 0 | 23.948 | 183008.5283 | 288589.4347 | 43.75 | 60
584006 | 2018-04-17 16:38 | 0.5433 | Oxy2 (PSt7-10) | 2018-04-04 12:20 | default | 140.8911 | μmol/L | 30.1049 | °C | 994 | hPa | Humid | 35 | 0 | 0 | 23.949 | 183008.828 | 288583.414 | 43.75 | 60
584015 | 2018-04-17 16:38 | 0.55981 | Oxy2 (PSt7-10) | 2018-04-04 12:20 | default | 140.8675 | μmol/L | 30.1076 | °C | 994 | hPa | Humid | 35 | 0 | 0 | 23.95 | 182999.028 | 288572.3813 | 43.75 | 60
584034 | 2018-04-17 16:38 | 0.57887 | Oxy2 (PSt7-10) | 2018-04-04 12:20 | default | 140.852 | μmol/L | 30.1004 | °C | 994 | hPa | Humid | 35 | 0 | 0 | 23.954 | 183017.8802 | 288589.4326 | 43.75 | 60
584043 | 2018-04-17 16:38 | 0.59567 | Oxy2 (PSt7-10) | 2018-04-04 12:20 | default | 140.889 | μmol/L | 30.0947 | °C | 994 | hPa | Humid | 35 | 0 | 0 | 23.953 | 183009.9223 | 288595.05 | 43.75 | 60
584048 | 2018-04-17 16:38 | 0.61243 | Oxy2 (PSt7-10) | 2018-04-04 12:20 | default | 140.8865 | μmol/L | 30.0952 | °C | 994 | hPa | Humid | 35 | 0 | 0 | 23.953 | 183014.3923 | 288577.0487 | 43.75 | 60
584058 | 2018-04-17 16:38 | 0.63257 | Oxy2 (PSt7-10) | 2018-04-04 12:20 | default | 140.8724 | μmol/L | 30.0984 | °C | 994 | hPa | Humid | 35 | 0 | 0 | 23.953 | 183019.1028 | 288581.5725 | 43.75 | 60
584067 | 2018-04-17 16:38 | 0.6484 | Oxy2 (PSt7-10) | 2018-04-04 12:20 | default | 140.8766 | μmol/L | 30.0948 | °C | 994 | hPa | Humid | 35 | 0 | 0 | 23.954 | 183024.9421 | 288579.0916 | 43.75 | 60
584081 | 2018-04-17 16:38 | 0.68481 | Oxy2 (PSt7-10) | 2018-04-04 12:20 | default | 140.8154 | μmol/L | 30.1034 | °C | 994 | hPa | Humid | 35 | 0 | 0 | 23.956 | 183085.6458 | 288631.407 | 43.75 | 60
584093 | 2018-04-17 16:38 | 0.68652 | Oxy2 (PSt7-10) | 2018-04-04 12:20 | default | 140.7802 | μmol/L | 30.1034 | °C | 994 | hPa | Humid | 35 | 0 | 0 | 23.959 | 182991.9375 | 288549.9105 | 43.75 | 60
584104 | 2018-04-17 16:38 | 0.70181 | Oxy2 (PSt7-10) | 2018-04-04 12:20 | default | 140.887 | μmol/L | 30.0951 | °C | 994 | hPa | Humid | 35 | 0 | 0 | 23.953 | 183002.8614 | 288555.9369 | 43.75 | 60
584107 | 2018-04-17 16:38 | 0.72531 | Oxy2 (PSt7-10) | 2018-04-04 12:20 | default | 140.8796 | μmol/L | 30.0914 | °C | 994 | hPa | Humid | 35 | 0 | 0 | 23.955 | 183050.5543 | 288583.7374 | 43.75 | 60
584123 | 2018-04-17 16:38 | 0.74031 | Oxy2 (PSt7-10) | 2018-04-04 12:20 | default | 140.8413 | μmol/L | 30.0948 | °C | 994 | hPa | Humid | 35 | 0 | 0 | 23.957 | 183038.0063 | 288559.8525 | 43.75 | 60
584144 | 2018-04-17 16:38 | 0.76323 | Oxy2 (PSt7-10) | 2018-04-04 12:20 | default | 140.8747 | μmol/L | 30.0872 | °C | 994 | hPa | Humid | 35 | 0 | 0 | 23.957 | 183070.964 | 288590.8835 | 43.75 | 60
584133 | 2018-04-17 16:38 | 0.77476 | Oxy2 (PSt7-10) | 2018-04-04 12:20 | default | 140.8263 | μmol/L | 30.0956 | °C | 994 | hPa | Humid | 35 | 0 | 0 | 23.958 | 183043.4076 | 288569.248 | 43.75 | 60
584154 | 2018-04-17 16:38 | 0.78814 | Oxy2 (PSt7-10) | 2018-04-04 12:20 | default | 140.7034 | μmol/L | 30.1183 | °C | 994 | hPa | Humid | 35 | 0 | 0 | 23.96 | 183024.6073 | 288554.1222 | 43.75 | 60
584159 | 2018-04-17 16:38 | 0.79531 | Oxy2 (PSt7-10) | 2018-04-04 12:20 | default | 140.7152 | μmol/L | 30.1183 | °C | 994 | hPa | Humid | 35 | 0 | 0 | 23.959 | 182973.766 | 288511.6902 | 43.75 | 60
584168 | 2018-04-17 16:38 | 0.80961 | Oxy2 (PSt7-10) | 2018-04-04 12:20 | default | 140.7161 | μmol/L | 30.1154 | °C | 994 | hPa | Humid | 35 | 0 | 0 | 23.96 | 183007.9533 | 288532.8289 | 43.75 | 60
584178 | 2018-04-17 16:38 | 0.82703 | Oxy2 (PSt7-10) | 2018-04-04 12:20 | default | 140.7518 | μmol/L | 30.1019 | °C | 994 | hPa | Humid | 35 | 0 | 0 | 23.962 | 183050.2262 | 288545.2335 | 43.75 | 60
584187 | 2018-04-17 16:38 | 0.84316 | Oxy2 (PSt7-10) | 2018-04-04 12:20 | default | 140.7385 | μmol/L | 30.1022 | °C | 994 | hPa | Humid | 35 | 0 | 0 | 23.963 | 183054.982 | 288553.6713 | 43.75 | 60
584195 | 2018-04-17 16:38 | 0.8599 | Oxy2 (PSt7-10) | 2018-04-04 12:20 | default | 140.7612 | μmol/L | 30.0997 | °C | 994 | hPa | Humid | 35 | 0 | 0 | 23.962 | 183051.5604 | 288555.444 | 43.75 | 60
584205 | 2018-04-17 16:38 | 0.87662 | Oxy2 (PSt7-10) | 2018-04-04 12:20 | default | 140.7709 | μmol/L | 30.0975 | °C | 994 | hPa | Humid | 35 | 0 | 0 | 23.962 | 183062.127 | 288549.7951 | 43.75 | 60
584220 | 2018-04-17 16:38 | 0.8929 | Oxy2 (PSt7-10) | 2018-04-04 12:20 | default | 140.7764 | μmol/L | 30.0963 | °C | 994 | hPa | Humid | 35 | 0 | 0 | 23.962 | 183067.9521 | 288546.8321 | 43.75 | 60
584229 | 2018-04-17 16:38 | 0.91025 | Oxy2 (PSt7-10) | 2018-04-04 12:20 | default | 140.7712 | μmol/L | 30.0975 | °C | 994 | hPa | Humid | 35 | 0 | 0 | 23.962 | 183081.9419 | 288568.7537 | 43.75 | 60
584238 | 2018-04-17 16:38 | 0.92699 | Oxy2 (PSt7-10) | 2018-04-04 12:20 | default | 140.7095 | μmol/L | 30.0955 | °C | 994 | hPa | Humid | 35 | 0 | 0 | 23.968 | 183082.1277 | 288556.4742 | 43.75 | 60
584252 | 2018-04-17 16:38 | 0.94342 | Oxy2 (PSt7-10) | 2018-04-04 12:20 | default | 140.7068 | μmol/L | 30.0961 | °C | 994 | hPa | Humid | 35 | 0 | 0 | 23.968 | 183093.6642 | 288571.3854 | 43.75 | 60
584261 | 2018-04-17 16:38 | 0.9601 | Oxy2 (PSt7-10) | 2018-04-04 12:20 | default | 140.7246 | μmol/L | 30.092 | °C | 994 | hPa | Humid | 35 | 0 | 0 | 23.968 | 183080.9401 | 288564.7733 | 43.75 | 60
584268 | 2018-04-17 16:38 | 0.97627 | Oxy2 (PSt7-10) | 2018-04-04 12:20 | default | 140.7988 | μmol/L | 30.0858 | °C | 994 | hPa | Humid | 35 | 0 | 0 | 23.964 | 183080.3945 | 288553.5924 | 43.75 | 60
584275 | 2018-04-17 16:38 | 0.99326 | Oxy2 (PSt7-10) | 2018-04-04 12:20 | default | 140.7298 | μmol/L | 30.0935 | °C | 994 | hPa | Humid | 35 | 0 | 0 | 23.967 | 183096.4929 | 288552.61 | 43.75 | 60
584290 | 2018-04-17 16:38 | 1.0101 | Oxy2 (PSt7-10) | 2018-04-04 12:20 | default | 140.7278 | μmol/L | 30.0886 | °C | 994 | hPa | Humid | 35 | 0 | 0 | 23.969 | 183092.3423 | 288565.8508 | 43.75 | 60
584303 | 2018-04-17 16:38 | 1.0264 | Oxy2 (PSt7-10) | 2018-04-04 12:20 | default | 140.7191 | μmol/L | 30.0879 | °C | 994 | hPa | Humid | 35 | 0 | 0 | 23.97 | 183092.2337 | 288551.444 | 43.75 | 60
584307 | 2018-04-17 16:38 | 1.0433 | Oxy2 (PSt7-10) | 2018-04-04 12:20 | default | 140.6724 | μmol/L | 30.0959 | °C | 994 | hPa | Humid | 35 | 0 | 0 | 23.971 | 183106.7461 | 288572.2621 | 43.75 | 60
584319 | 2018-04-17 16:38 | 1.0599 | Oxy2 (PSt7-10) | 2018-04-04 12:20 | default | 140.6169 | μmol/L | 30.1033 | °C | 994 | hPa | Humid | 35 | 0 | 0 | 23.973 | 183109.5 | 288564.6482 | 43.75 | 60
584328 | 2018-04-17 16:38 | 1.0771 | Oxy2 (PSt7-10) | 2018-04-04 12:20 | default | 140.6754 | μmol/L | 30.1006 | °C | 994 | hPa | Humid | 35 | 0 | 0 | 23.969 | 183117.9076 | 288572.4924 | 43.75 | 60
584341 | 2018-04-17 16:38 | 1.0934 | Oxy2 (PSt7-10) | 2018-04-04 12:20 | default | 140.624 | μmol/L | 30.1043 | °C | 994 | hPa | Humid | 35 | 0 | 0 | 23.972 | 183115.5354 | 288561.539 | 43.75 | 60
584347 | 2018-04-17 16:38 | 1.1103 | Oxy2 (PSt7-10) | 2018-04-04 12:20 | default | 140.7094 | μmol/L | 30.0982 | °C | 994 | hPa | Humid | 35 | 0 | 0 | 23.967 | 183126.9845 | 288568.1411 | 43.75 | 60
584361 | 2018-04-17 16:39 | 1.1264 | Oxy2 (PSt7-10) | 2018-04-04 12:20 | default | 140.6325 | μmol/L | 30.097 | °C | 994 | hPa | Humid | 35 | 0 | 0 | 23.974 | 183126.7226 | 288572.6176 | 43.75 | 60
584365 | 2018-04-17 16:39 | 1.143 | Oxy2 (PSt7-10) | 2018-04-04 12:20 | default | 140.6171 | μmol/L | 30.0978 | °C | 994 | hPa | Humid | 35 | 0 | 0 | 23.975 | 183121.5737 | 288548.7408 | 43.75 | 60
584375 | 2018-04-17 16:39 | 1.16 | Oxy2 (PSt7-10) | 2018-04-04 12:20 | default | 140.5933 | μmol/L | 30.106 | °C | 994 | hPa | Humid | 35 | 0 | 0 | 23.974 | 183126.109 | 288554.9526 | 43.75 | 60
584392 | 2018-04-17 16:39 | 1.1775 | Oxy2 (PSt7-10) | 2018-04-04 12:20 | default | 140.6493 | μmol/L | 30.0905 | °C | 994 | hPa | Humid | 35 | 0 | 0 | 23.975 | 183137.6423 | 288551.7997 | 43.75 | 60
584400 | 2018-04-17 16:39 | 1.193 | Oxy2 (PSt7-10) | 2018-04-04 12:20 | default | 140.5903 | μmol/L | 30.1013 | °C | 994 | hPa | Humid | 35 | 0 | 0 | 23.976 | 183140.2647 | 288558.4245 | 43.75 | 60
584413 | 2018-04-17 16:39 | 1.2103 | Oxy2 (PSt7-10) | 2018-04-04 12:20 | default | 140.607 | μmol/L | 30.0948 | °C | 994 | hPa | Humid | 35 | 0 | 0 | 23.977 | 183153.3255 | 288548.2207 | 43.75 | 60
584420 | 2018-04-17 16:39 | 1.2263 | Oxy2 (PSt7-10) | 2018-04-04 12:20 | default | 140.6257 | μmol/L | 30.0932 | °C | 994 | hPa | Humid | 35 | 0 | 0 | 23.976 | 183155.6286 | 288542.1205 | 43.75 | 60
584425 | 2018-04-17 16:39 | 1.243 | Oxy2 (PSt7-10) | 2018-04-04 12:20 | default | 140.535 | μmol/L | 30.1086 | °C | 994 | hPa | Humid | 35 | 0 | 0 | 23.978 | 183149.697 | 288538.5031 | 43.75 | 60
584443 | 2018-04-17 16:39 | 1.2613 | Oxy2 (PSt7-10) | 2018-04-04 12:20 | default | 140.5237 | μmol/L | 30.1112 | °C | 994 | hPa | Humid | 35 | 0 | 0 | 23.978 | 183157.694 | 288554.7061 | 43.75 | 60
584453 | 2018-04-17 16:39 | 1.2778 | Oxy2 (PSt7-10) | 2018-04-04 12:20 | default | 140.5683 | μmol/L | 30.0983 | °C | 994 | hPa | Humid | 35 | 0 | 0 | 23.979 | 183173.9666 | 288551.5523 | 43.75 | 60
584458 | 2018-04-17 16:39 | 1.2936 | Oxy2 (PSt7-10) | 2018-04-04 12:20 | default | 140.5301 | μmol/L | 30.107 | °C | 994 | hPa | Humid | 35 | 0 | 0 | 23.979 | 183171.9707 | 288548.1105 | 43.75 | 60
584469 | 2018-04-17 16:39 | 1.3103 | Oxy2 (PSt7-10) | 2018-04-04 12:20 | default | 140.5751 | μmol/L | 30.0887 | °C | 994 | hPa | Humid | 35 | 0 | 0 | 23.982 | 183167.3975 | 288534.0804 | 43.75 | 60
584483 | 2018-04-17 16:39 | 1.3268 | Oxy2 (PSt7-10) | 2018-04-04 12:20 | default | 140.5851 | μmol/L | 30.0864 | °C | 994 | hPa | Humid | 35 | 0 | 0 | 23.982 | 183170.8009 | 288534.2804 | 43.75 | 60
584489 | 2018-04-17 16:39 | 1.3432 | Oxy2 (PSt7-10) | 2018-04-04 12:20 | default | 140.5843 | μmol/L | 30.0893 | °C | 994 | hPa | Humid | 35 | 0 | 0 | 23.981 | 183178.1953 | 288534.5748 | 43.75 | 60
584499 | 2018-04-17 16:39 | 1.3608 | Oxy2 (PSt7-10) | 2018-04-04 12:20 | default | 140.5863 | μmol/L | 30.0835 | °C | 994 | hPa | Humid | 35 | 0 | 0 | 23.983 | 183204.0121 | 288541.7611 | 43.75 | 60
584505 | 2018-04-17 16:39 | 1.3768 | Oxy2 (PSt7-10) | 2018-04-04 12:20 | default | 140.5468 | μmol/L | 30.0845 | °C | 994 | hPa | Humid | 35 | 0 | 0 | 23.986 | 183190.1083 | 288539.7969 | 43.75 | 60
584516 | 2018-04-17 16:39 | 1.3934 | Oxy2 (PSt7-10) | 2018-04-04 12:20 | default | 140.5585 | μmol/L | 30.0898 | °C | 994 | hPa | Humid | 35 | 0 | 0 | 23.983 | 183184.8574 | 288535.6776 | 43.75 | 60
584533 | 2018-04-17 16:39 | 1.4102 | Oxy2 (PSt7-10) | 2018-04-04 12:20 | default | 140.4946 | μmol/L | 30.1045 | °C | 994 | hPa | Humid | 35 | 0 | 0 | 23.983 | 183200.1122 | 288552.8455 | 43.75 | 60
584536 | 2018-04-17 16:39 | 1.4267 | Oxy2 (PSt7-10) | 2018-04-04 12:20 | default | 140.4855 | μmol/L | 30.1092 | °C | 994 | hPa | Humid | 35 | 0 | 0 | 23.982 | 183205.7971 | 288553.7867 | 43.75 | 60
584553 | 2018-04-17 16:39 | 1.4438 | Oxy2 (PSt7-10) | 2018-04-04 12:20 | default | 140.4374 | μmol/L | 30.1095 | °C | 994 | hPa | Humid | 35 | 0 | 0 | 23.986 | 183219.9608 | 288553.9689 | 43.75 | 60
584558 | 2018-04-17 16:39 | 1.461 | Oxy2 (PSt7-10) | 2018-04-04 12:20 | default | 140.4645 | μmol/L | 30.1006 | °C | 994 | hPa | Humid | 35 | 0 | 0 | 23.987 | 183226.2094 | 288554.2335 | 43.75 | 60
584569 | 2018-04-17 16:39 | 1.4771 | Oxy2 (PSt7-10) | 2018-04-04 12:20 | default | 140.4266 | μmol/L | 30.1039 | °C | 994 | hPa | Humid | 35 | 0 | 0 | 23.989 | 183220.4665 | 288547.0928 | 43.75 | 60
584580 | 2018-04-17 16:39 | 1.4937 | Oxy2 (PSt7-10) | 2018-04-04 12:20 | default | 140.4346 | μmol/L | 30.1021 | °C | 994 | hPa | Humid | 35 | 0 | 0 | 23.989 | 183231.5029 | 288539.129 | 43.75 | 60
584590 | 2018-04-17 16:39 | 1.5101 | Oxy2 (PSt7-10) | 2018-04-04 12:20 | default | 140.4807 | μmol/L | 30.0942 | °C | 994 | hPa | Humid | 35 | 0 | 0 | 23.988 | 183223.006 | 288531.1348 | 43.75 | 60
584599 | 2018-04-17 16:39 | 1.529 | Oxy2 (PSt7-10) | 2018-04-04 12:20 | default | 140.4804 | μmol/L | 30.0863 | °C | 994 | hPa | Humid | 35 | 0 | 0 | 23.991 | 183246.0776 | 288555.1695 | 43.75 | 60
584610 | 2018-04-17 16:39 | 1.543 | Oxy2 (PSt7-10) | 2018-04-04 12:20 | default | 140.4517 | μmol/L | 30.0955 | °C | 994 | hPa | Humid | 35 | 0 | 0 | 23.99 | 183248.6739 | 288540.3733 | 43.75 | 60
584621 | 2018-04-17 16:39 | 1.5607 | Oxy2 (PSt7-10) | 2018-04-04 12:20 | default | 140.438 | μmol/L | 30.0987 | °C | 994 | hPa | Humid | 35 | 0 | 0 | 23.99 | 183243.9091 | 288535.2996 | 43.75 | 60
584632 | 2018-04-17 16:39 | 1.577 | Oxy2 (PSt7-10) | 2018-04-04 12:20 | default | 140.4404 | μmol/L | 30.0954 | °C | 994 | hPa | Humid | 35 | 0 | 0 | 23.991 | 183244.9098 | 288529.7167 | 43.75 | 60
584635 | 2018-04-17 16:39 | 1.5933 | Oxy2 (PSt7-10) | 2018-04-04 12:20 | default | 140.4537 | μmol/L | 30.0924 | °C | 994 | hPa | Humid | 35 | 0 | 0 | 23.991 | 183246.1879 | 288520.2717 | 43.75 | 60
584645 | 2018-04-17 16:39 | 1.6103 | Oxy2 (PSt7-10) | 2018-04-04 12:20 | default | 140.479 | μmol/L | 30.0786 | °C | 994 | hPa | Humid | 35 | 0 | 0 | 23.994 | 183259.9306 | 288531.8109 | 43.75 | 60
584660 | 2018-04-17 16:39 | 1.6267 | Oxy2 (PSt7-10) | 2018-04-04 12:20 | default | 140.4883 | μmol/L | 30.0791 | °C | 994 | hPa | Humid | 35 | 0 | 0 | 23.993 | 183268.725 | 288533.7139 | 43.75 | 60
584672 | 2018-04-17 16:39 | 1.646 | Oxy2 (PSt7-10) | 2018-04-04 12:20 | default | 140.4227 | μmol/L | 30.0915 | °C | 994 | hPa | Humid | 35 | 0 | 0 | 23.994 | 183277.7281 | 288542.7146 | 43.75 | 60
584677 | 2018-04-17 16:39 | 1.6599 | Oxy2 (PSt7-10) | 2018-04-04 12:20 | default | 140.3906 | μmol/L | 30.0988 | °C | 994 | hPa | Humid | 35 | 0 | 0 | 23.994 | 183276.4123 | 288546.8839 | 43.75 | 60
584688 | 2018-04-17 16:39 | 1.6763 | Oxy2 (PSt7-10) | 2018-04-04 12:20 | default | 140.3763 | μmol/L | 30.1048 | °C | 994 | hPa | Humid | 35 | 0 | 0 | 23.993 | 183276.423 | 288532.3728 | 43.75 | 60
584697 | 2018-04-17 16:39 | 1.6929 | Oxy2 (PSt7-10) | 2018-04-04 12:20 | default | 140.4876 | μmol/L | 30.0739 | °C | 994 | hPa | Humid | 35 | 0 | 0 | 23.995 | 183289.6336 | 288538.4191 | 43.75 | 60
584710 | 2018-04-17 16:39 | 1.7104 | Oxy2 (PSt7-10) | 2018-04-04 12:20 | default | 140.4053 | μmol/L | 30.0847 | °C | 994 | hPa | Humid | 35 | 0 | 0 | 23.998 | 183293.4948 | 288534.0953 | 43.75 | 60
584721 | 2018-04-17 16:39 | 1.7267 | Oxy2 (PSt7-10) | 2018-04-04 12:20 | default | 140.4591 | μmol/L | 30.0778 | °C | 994 | hPa | Humid | 35 | 0 | 0 | 23.996 | 183288.8109 | 288535.2336 | 43.75 | 60
584730 | 2018-04-17 16:39 | 1.7432 | Oxy2 (PSt7-10) | 2018-04-04 12:20 | default | 140.2475 | μmol/L | 30.1102 | °C | 994 | hPa | Humid | 35 | 0 | 0 | 24.002 | 183304.9669 | 288530.1282 | 43.75 | 60
584741 | 2018-04-17 16:39 | 1.7609 | Oxy2 (PSt7-10) | 2018-04-04 12:20 | default | 140.2976 | μmol/L | 30.0987 | °C | 994 | hPa | Humid | 35 | 0 | 0 | 24.002 | 183304.2674 | 288533.4211 | 43.75 | 60
584751 | 2018-04-17 16:39 | 1.7784 | Oxy2 (PSt7-10) | 2018-04-04 12:20 | default | 140.33 | μmol/L | 30.0993 | °C | 994 | hPa | Humid | 35 | 0 | 0 | 23.999 | 183322.7137 | 288550.2185 | 43.75 | 60
584760 | 2018-04-17 16:39 | 1.7935 | Oxy2 (PSt7-10) | 2018-04-04 12:20 | default | 140.3549 | μmol/L | 30.0936 | °C | 994 | hPa | Humid | 35 | 0 | 0 | 23.999 | 183305.2744 | 288525.6709 | 43.75 | 60
584772 | 2018-04-17 16:39 | 1.8099 | Oxy2 (PSt7-10) | 2018-04-04 12:20 | default | 140.2995 | μmol/L | 30.1009 | °C | 994 | hPa | Humid | 35 | 0 | 0 | 24.001 | 183315.2037 | 288532.5523 | 43.75 | 60
584778 | 2018-04-17 16:39 | 1.8269 | Oxy2 (PSt7-10) | 2018-04-04 12:20 | default | 140.2675 | μmol/L | 30.0976 | °C | 994 | hPa | Humid | 35 | 0 | 0 | 24.005 | 183322.2107 | 288523.1786 | 43.75 | 60
584787 | 2018-04-17 16:39 | 1.8436 | Oxy2 (PSt7-10) | 2018-04-04 12:20 | default | 140.2994 | μmol/L | 30.0929 | °C | 994 | hPa | Humid | 35 | 0 | 0 | 24.004 | 183335.935 | 288524.6201 | 43.75 | 60
584799 | 2018-04-17 16:39 | 1.8602 | Oxy2 (PSt7-10) | 2018-04-04 12:20 | default | 140.2887 | μmol/L | 30.09 | °C | 994 | hPa | Humid | 35 | 0 | 0 | 24.006 | 183340.4411 | 288524.877 | 43.75 | 60
584806 | 2018-04-17 16:39 | 1.8768 | Oxy2 (PSt7-10) | 2018-04-04 12:20 | default | 140.2379 | μmol/L | 30.0963 | °C | 994 | hPa | Humid | 35 | 0 | 0 | 24.008 | 183338.2581 | 288519.8878 | 43.75 | 60
584818 | 2018-04-17 16:39 | 1.8932 | Oxy2 (PSt7-10) | 2018-04-04 12:20 | default | 140.3179 | μmol/L | 30.0941 | °C | 994 | hPa | Humid | 35 | 0 | 0 | 24.002 | 183365.768 | 288518.7623 | 43.75 | 60
584829 | 2018-04-17 16:39 | 1.9104 | Oxy2 (PSt7-10) | 2018-04-04 12:20 | default | 140.2567 | μmol/L | 30.0974 | °C | 994 | hPa | Humid | 35 | 0 | 0 | 24.006 | 183364.8827 | 288533.2435 | 43.75 | 60
584838 | 2018-04-17 16:39 | 1.9275 | Oxy2 (PSt7-10) | 2018-04-04 12:20 | default | 140.1958 | μmol/L | 30.106 | °C | 994 | hPa | Humid | 35 | 0 | 0 | 24.008 | 183364.2686 | 288516.1625 | 43.75 | 60
584850 | 2018-04-17 16:39 | 1.9431 | Oxy2 (PSt7-10) | 2018-04-04 12:20 | default | 140.2944 | μmol/L | 30.0914 | °C | 994 | hPa | Humid | 35 | 0 | 0 | 24.005 | 183357.7764 | 288530.5211 | 43.75 | 60
584859 | 2018-04-17 16:39 | 1.9598 | Oxy2 (PSt7-10) | 2018-04-04 12:20 | default | 140.2524 | μmol/L | 30.0903 | °C | 994 | hPa | Humid | 35 | 0 | 0 | 24.009 | 183373.2773 | 288529.9977 | 43.75 | 60
584879 | 2018-04-17 16:39 | 2.0189 | Oxy2 (PSt7-10) | 2018-04-04 12:20 | default | 140.2961 | μmol/L | 30.083 | °C | 994 | hPa | Humid | 35 | 0 | 0 | 24.008 | 183482.5583 | 288588.8494 | 43.75 | 60
584892 | 2018-04-17 16:39 | 2.019 | Oxy2 (PSt7-10) | 2018-04-04 12:20 | default | 140.2638 | μmol/L | 30.0824 | °C | 994 | hPa | Humid | 35 | 0 | 0 | 24.011 | 183422.3087 | 288544.597 | 43.75 | 60
584902 | 2018-04-17 16:39 | 2.019 | Oxy2 (PSt7-10) | 2018-04-04 12:20 | default | 140.2638 | μmol/L | 30.0824 | °C | 994 | hPa | Humid | 35 | 0 | 0 | 24.011 | 183354.4703 | 288497.4044 | 43.75 | 60
584904 | 2018-04-17 16:39 | 2.0268 | Oxy2 (PSt7-10) | 2018-04-04 12:20 | default | 140.1486 | μmol/L | 30.1061 | °C | 994 | hPa | Humid | 35 | 0 | 0 | 24.012 | 183293.2437 | 288437.5987 | 43.75 | 60
584913 | 2018-04-17 16:39 | 2.0436 | Oxy2 (PSt7-10) | 2018-04-04 12:20 | default | 140.1253 | μmol/L | 30.1061 | °C | 994 | hPa | Humid | 35 | 0 | 0 | 24.014 | 183249.6716 | 288404.1478 | 43.75 | 60
584917 | 2018-04-17 16:39 | 2.0596 | Oxy2 (PSt7-10) | 2018-04-04 12:20 | default | 140.1233 | μmol/L | 30.1173 | °C | 994 | hPa | Humid | 35 | 0 | 0 | 24.01 | 183339.3136 | 288454.3813 | 43.75 | 60
584926 | 2018-04-17 16:39 | 2.0782 | Oxy2 (PSt7-10) | 2018-04-04 12:20 | default | 140.1682 | μmol/L | 30.1016 | °C | 994 | hPa | Humid | 35 | 0 | 0 | 24.012 | 183374.4374 | 288470.8141 | 43.75 | 60
584943 | 2018-04-17 16:39 | 2.0971 | Oxy2 (PSt7-10) | 2018-04-04 12:20 | default | 140.1773 | μmol/L | 30.0969 | °C | 994 | hPa | Humid | 35 | 0 | 0 | 24.013 | 183394.3548 | 288503.4149 | 43.75 | 60
584954 | 2018-04-17 16:40 | 2.1298 | Oxy2 (PSt7-10) | 2018-04-04 12:20 | default | 140.1615 | μmol/L | 30.0924 | °C | 994 | hPa | Humid | 35 | 0 | 0 | 24.016 | 183461.8987 | 288558.5306 | 43.75 | 60
584963 | 2018-04-17 16:40 | 2.1332 | Oxy2 (PSt7-10) | 2018-04-04 12:20 | default | 140.1615 | μmol/L | 30.0924 | °C | 994 | hPa | Humid | 35 | 0 | 0 | 24.016 | 183383.856 | 288496.4741 | 43.75 | 60
584973 | 2018-04-17 16:40 | 2.1433 | Oxy2 (PSt7-10) | 2018-04-04 12:20 | default | 140.1678 | μmol/L | 30.0963 | °C | 994 | hPa | Humid | 35 | 0 | 0 | 24.014 | 183350.4775 | 288455.4189 | 43.75 | 60
584978 | 2018-04-17 16:40 | 2.1607 | Oxy2 (PSt7-10) | 2018-04-04 12:20 | default | 140.1575 | μmol/L | 30.0853 | °C | 994 | hPa | Humid | 35 | 0 | 0 | 24.019 | 183406.8299 | 288494.2105 | 43.75 | 60
584991 | 2018-04-17 16:40 | 2.1799 | Oxy2 (PSt7-10) | 2018-04-04 12:20 | default | 140.1068 | μmol/L | 30.097 | °C | 994 | hPa | Humid | 35 | 0 | 0 | 24.019 | 183425.3362 | 288493.7142 | 43.75 | 60
584999 | 2018-04-17 16:40 | 2.1983 | Oxy2 (PSt7-10) | 2018-04-04 12:20 | default | 140.1533 | μmol/L | 30.0917 | °C | 994 | hPa | Humid | 35 | 0 | 0 | 24.017 | 183447.4917 | 288529.6163 | 43.75 | 60
585009 | 2018-04-17 16:40 | 2.2145 | Oxy2 (PSt7-10) | 2018-04-04 12:20 | default | 140.1746 | μmol/L | 30.0841 | °C | 994 | hPa | Humid | 35 | 0 | 0 | 24.018 | 183443.8461 | 288524.3886 | 43.75 | 60
585017 | 2018-04-17 16:40 | 2.2331 | Oxy2 (PSt7-10) | 2018-04-04 12:20 | default | 140.1698 | μmol/L | 30.0825 | °C | 994 | hPa | Humid | 35 | 0 | 0 | 24.019 | 183472.9545 | 288520.6396 | 43.75 | 60
585033 | 2018-04-17 16:40 | 2.2459 | Oxy2 (PSt7-10) | 2018-04-04 12:20 | default | 140.0967 | μmol/L | 30.0939 | °C | 994 | hPa | Humid | 35 | 0 | 0 | 24.021 | 183452.6315 | 288522.2441 | 43.75 | 60
585035 | 2018-04-17 16:40 | 2.2608 | Oxy2 (PSt7-10) | 2018-04-04 12:20 | default | 140.1569 | μmol/L | 30.0828 | °C | 994 | hPa | Humid | 35 | 0 | 0 | 24.02 | 183451.7224 | 288496.8589 | 43.75 | 60
585047 | 2018-04-17 16:40 | 2.278 | Oxy2 (PSt7-10) | 2018-04-04 12:20 | default | 140.088 | μmol/L | 30.0959 | °C | 994 | hPa | Humid | 35 | 0 | 0 | 24.021 | 183471.2824 | 288511.2412 | 43.75 | 60
585061 | 2018-04-17 16:40 | 2.2934 | Oxy2 (PSt7-10) | 2018-04-04 12:20 | default | 140.0556 | μmol/L | 30.09 | °C | 994 | hPa | Humid | 35 | 0 | 0 | 24.026 | 183468.5148 | 288512.145 | 43.75 | 60
585067 | 2018-04-17 16:40 | 2.3097 | Oxy2 (PSt7-10) | 2018-04-04 12:20 | default | 140.0457 | μmol/L | 30.0949 | °C | 994 | hPa | Humid | 35 | 0 | 0 | 24.025 | 183470.8861 | 288512.6905 | 43.75 | 60
585075 | 2018-04-17 16:40 | 2.3268 | Oxy2 (PSt7-10) | 2018-04-04 12:20 | default | 140.0701 | μmol/L | 30.0867 | °C | 994 | hPa | Humid | 35 | 0 | 0 | 24.026 | 183475.7001 | 288515.236 | 43.75 | 60
585085 | 2018-04-17 16:40 | 2.3434 | Oxy2 (PSt7-10) | 2018-04-04 12:20 | default | 140.0838 | μmol/L | 30.0835 | °C | 994 | hPa | Humid | 35 | 0 | 0 | 24.026 | 183485.9002 | 288519.397 | 43.75 | 60
585101 | 2018-04-17 16:40 | 2.3597 | Oxy2 (PSt7-10) | 2018-04-04 12:20 | default | 140.0951 | μmol/L | 30.0836 | °C | 994 | hPa | Humid | 35 | 0 | 0 | 24.025 | 183487.1947 | 288520.3508 | 43.75 | 60
585112 | 2018-04-17 16:40 | 2.377 | Oxy2 (PSt7-10) | 2018-04-04 12:20 | default | 139.979 | μmol/L | 30.1022 | °C | 994 | hPa | Humid | 35 | 0 | 0 | 24.028 | 183500.8616 | 288522.8175 | 43.75 | 60
585115 | 2018-04-17 16:40 | 2.3957 | Oxy2 (PSt7-10) | 2018-04-04 12:20 | default | 139.955 | μmol/L | 30.1158 | °C | 994 | hPa | Humid | 35 | 0 | 0 | 24.025 | 183515.5173 | 288524.1838 | 43.75 | 60
585127 | 2018-04-17 16:40 | 2.41 | Oxy2 (PSt7-10) | 2018-04-04 12:20 | default | 139.9829 | μmol/L | 30.104 | °C | 994 | hPa | Humid | 35 | 0 | 0 | 24.027 | 183500.5143 | 288499.6712 | 43.75 | 60
585136 | 2018-04-17 16:40 | 2.4269 | Oxy2 (PSt7-10) | 2018-04-04 12:20 | default | 139.903 | μmol/L | 30.117 | °C | 994 | hPa | Humid | 35 | 0 | 0 | 24.029 | 183508.4455 | 288519.6546 | 43.75 | 60
585154 | 2018-04-17 16:40 | 2.4437 | Oxy2 (PSt7-10) | 2018-04-04 12:20 | default | 139.9231 | μmol/L | 30.1044 | °C | 994 | hPa | Humid | 35 | 0 | 0 | 24.032 | 183518.6229 | 288500.729 | 43.75 | 60
585159 | 2018-04-17 16:40 | 2.4599 | Oxy2 (PSt7-10) | 2018-04-04 12:20 | default | 140.0282 | μmol/L | 30.0883 | °C | 994 | hPa | Humid | 35 | 0 | 0 | 24.029 | 183524.9995 | 288512.1774 | 43.75 | 60
585170 | 2018-04-17 16:40 | 2.4767 | Oxy2 (PSt7-10) | 2018-04-04 12:20 | default | 139.9422 | μmol/L | 30.1027 | °C | 994 | hPa | Humid | 35 | 0 | 0 | 24.031 | 183523.8139 | 288509.3606 | 43.75 | 60
585178 | 2018-04-17 16:40 | 2.4937 | Oxy2 (PSt7-10) | 2018-04-04 12:20 | default | 139.9744 | μmol/L | 30.0899 | °C | 994 | hPa | Humid | 35 | 0 | 0 | 24.033 | 183536.8273 | 288501.393 | 43.75 | 60
585187 | 2018-04-17 16:40 | 2.5122 | Oxy2 (PSt7-10) | 2018-04-04 12:20 | default | 140.007 | μmol/L | 30.0878 | °C | 994 | hPa | Humid | 35 | 0 | 0 | 24.031 | 183548.0759 | 288532.1441 | 43.75 | 60
585203 | 2018-04-17 16:40 | 2.5264 | Oxy2 (PSt7-10) | 2018-04-04 12:20 | default | 139.9597 | μmol/L | 30.0906 | °C | 994 | hPa | Humid | 35 | 0 | 0 | 24.034 | 183543.5511 | 288504.7199 | 43.75 | 60
585211 | 2018-04-17 16:40 | 2.5431 | Oxy2 (PSt7-10) | 2018-04-04 12:20 | default | 139.9317 | μmol/L | 30.0944 | °C | 994 | hPa | Humid | 35 | 0 | 0 | 24.035 | 183556.3268 | 288503.9963 | 43.75 | 60
585218 | 2018-04-17 16:40 | 2.5601 | Oxy2 (PSt7-10) | 2018-04-04 12:20 | default | 139.9315 | μmol/L | 30.0891 | °C | 994 | hPa | Humid | 35 | 0 | 0 | 24.037 | 183547.5479 | 288505.2682 | 43.75 | 60
585225 | 2018-04-17 16:40 | 2.577 | Oxy2 (PSt7-10) | 2018-04-04 12:20 | default | 139.968 | μmol/L | 30.0807 | °C | 994 | hPa | Humid | 35 | 0 | 0 | 24.037 | 183557.4368 | 288512.0404 | 43.75 | 60
585242 | 2018-04-17 16:40 | 2.5955 | Oxy2 (PSt7-10) | 2018-04-04 12:20 | default | 139.8787 | μmol/L | 30.0932 | °C | 994 | hPa | Humid | 35 | 0 | 0 | 24.04 | 183570.5803 | 288517.9739 | 43.75 | 60
585245 | 2018-04-17 16:40 | 2.6097 | Oxy2 (PSt7-10) | 2018-04-04 12:20 | default | 139.9324 | μmol/L | 30.0835 | °C | 994 | hPa | Humid | 35 | 0 | 0 | 24.039 | 183558.1716 | 288499.5786 | 43.75 | 60
585263 | 2018-04-17 16:40 | 2.6283 | Oxy2 (PSt7-10) | 2018-04-04 12:20 | default | 139.9045 | μmol/L | 30.0926 | °C | 994 | hPa | Humid | 35 | 0 | 0 | 24.038 | 183580.627 | 288508.5779 | 43.75 | 60
585267 | 2018-04-17 16:40 | 2.6439 | Oxy2 (PSt7-10) | 2018-04-04 12:20 | default | 139.9387 | μmol/L | 30.0901 | °C | 994 | hPa | Humid | 35 | 0 | 0 | 24.036 | 183588.2615 | 288512.1745 | 43.75 | 60
585283 | 2018-04-17 16:40 | 2.6626 | Oxy2 (PSt7-10) | 2018-04-04 12:20 | default | 139.8674 | μmol/L | 30.0904 | °C | 994 | hPa | Humid | 35 | 0 | 0 | 24.042 | 183598.8904 | 288518.4933 | 43.75 | 60
585287 | 2018-04-17 16:40 | 2.6765 | Oxy2 (PSt7-10) | 2018-04-04 12:20 | default | 139.8333 | μmol/L | 30.1009 | °C | 994 | hPa | Humid | 35 | 0 | 0 | 24.041 | 183579.4426 | 288511.4734 | 43.75 | 60
585303 | 2018-04-17 16:40 | 2.6934 | Oxy2 (PSt7-10) | 2018-04-04 12:20 | default | 139.8187 | μmol/L | 30.099 | °C | 994 | hPa | Humid | 35 | 0 | 0 | 24.043 | 183592.513 | 288500.5657 | 43.75 | 60
585310 | 2018-04-17 16:40 | 2.7135 | Oxy2 (PSt7-10) | 2018-04-04 12:20 | default | 139.8109 | μmol/L | 30.0981 | °C | 994 | hPa | Humid | 35 | 0 | 0 | 24.044 | 183616.5515 | 288520.5422 | 43.75 | 60
585323 | 2018-04-17 16:40 | 2.7267 | Oxy2 (PSt7-10) | 2018-04-04 12:20 | default | 139.8336 | μmol/L | 30.0955 | °C | 994 | hPa | Humid | 35 | 0 | 0 | 24.043 | 183601.0328 | 288503.234 | 43.75 | 60
585332 | 2018-04-17 16:40 | 2.7438 | Oxy2 (PSt7-10) | 2018-04-04 12:20 | default | 139.836 | μmol/L | 30.0923 | °C | 994 | hPa | Humid | 35 | 0 | 0 | 24.044 | 183611.7781 | 288523.3659 | 43.75 | 60
585339 | 2018-04-17 16:40 | 2.76 | Oxy2 (PSt7-10) | 2018-04-04 12:20 | default | 139.7698 | μmol/L | 30.1048 | °C | 994 | hPa | Humid | 35 | 0 | 0 | 24.045 | 183613.995 | 288511.5867 | 43.75 | 60
585348 | 2018-04-17 16:40 | 2.7768 | Oxy2 (PSt7-10) | 2018-04-04 12:20 | default | 139.7873 | μmol/L | 30.1008 | °C | 994 | hPa | Humid | 35 | 0 | 0 | 24.045 | 183621.0064 | 288508.7781 | 43.75 | 60
585357 | 2018-04-17 16:40 | 2.7937 | Oxy2 (PSt7-10) | 2018-04-04 12:20 | default | 139.8587 | μmol/L | 30.0871 | °C | 994 | hPa | Humid | 35 | 0 | 0 | 24.044 | 183629.2544 | 288515.1109 | 43.75 | 60
585368 | 2018-04-17 16:40 | 2.8095 | Oxy2 (PSt7-10) | 2018-04-04 12:20 | default | 139.7638 | μmol/L | 30.0955 | °C | 994 | hPa | Humid | 35 | 0 | 0 | 24.049 | 183639.5919 | 288510.1315 | 43.75 | 60
585382 | 2018-04-17 16:40 | 2.8263 | Oxy2 (PSt7-10) | 2018-04-04 12:20 | default | 139.7284 | μmol/L | 30.0983 | °C | 994 | hPa | Humid | 35 | 0 | 0 | 24.051 | 183630.0331 | 288508.7311 | 43.75 | 60
585391 | 2018-04-17 16:40 | 2.8436 | Oxy2 (PSt7-10) | 2018-04-04 12:20 | default | 139.7934 | μmol/L | 30.0887 | °C | 994 | hPa | Humid | 35 | 0 | 0 | 24.049 | 183648.9074 | 288518.2241 | 43.75 | 60
585403 | 2018-04-17 16:40 | 2.8607 | Oxy2 (PSt7-10) | 2018-04-04 12:20 | default | 139.7721 | μmol/L | 30.0936 | °C | 994 | hPa | Humid | 35 | 0 | 0 | 24.049 | 183655.9732 | 288515.9907 | 43.75 | 60
585408 | 2018-04-17 16:40 | 2.8779 | Oxy2 (PSt7-10) | 2018-04-04 12:20 | default | 139.7805 | μmol/L | 30.089 | °C | 994 | hPa | Humid | 35 | 0 | 0 | 24.05 | 183661.1438 | 288506.4133 | 43.75 | 60
585419 | 2018-04-17 16:40 | 2.8931 | Oxy2 (PSt7-10) | 2018-04-04 12:20 | default | 139.7776 | μmol/L | 30.0897 | °C | 994 | hPa | Humid | 35 | 0 | 0 | 24.05 | 183659.0393 | 288502.5372 | 43.75 | 60
585427 | 2018-04-17 16:40 | 2.9101 | Oxy2 (PSt7-10) | 2018-04-04 12:20 | default | 139.7688 | μmol/L | 30.0917 | °C | 994 | hPa | Humid | 35 | 0 | 0 | 24.05 | 183681.677 | 288507.5998 | 43.75 | 60
585441 | 2018-04-17 16:40 | 2.9267 | Oxy2 (PSt7-10) | 2018-04-04 12:20 | default | 139.71 | μmol/L | 30.0972 | °C | 994 | hPa | Humid | 35 | 0 | 0 | 24.053 | 183678.5113 | 288508.8464 | 43.75 | 60
585450 | 2018-04-17 16:40 | 2.9435 | Oxy2 (PSt7-10) | 2018-04-04 12:20 | default | 139.7549 | μmol/L | 30.0896 | °C | 994 | hPa | Humid | 35 | 0 | 0 | 24.052 | 183684.3217 | 288507.0025 | 43.75 | 60
585461 | 2018-04-17 16:40 | 2.9598 | Oxy2 (PSt7-10) | 2018-04-04 12:20 | default | 139.7831 | μmol/L | 30.0804 | °C | 994 | hPa | Humid | 35 | 0 | 0 | 24.053 | 183687.056 | 288494.1085 | 43.75 | 60
585469 | 2018-04-17 16:40 | 2.9765 | Oxy2 (PSt7-10) | 2018-04-04 12:20 | default | 139.7176 | μmol/L | 30.0901 | °C | 994 | hPa | Humid | 35 | 0 | 0 | 24.055 | 183698.041 | 288496.9414 | 43.75 | 60
585482 | 2018-04-17 16:40 | 2.9935 | Oxy2 (PSt7-10) | 2018-04-04 12:20 | default | 139.6062 | μmol/L | 30.1077 | °C | 994 | hPa | Humid | 35 | 0 | 0 | 24.058 | 183692.2231 | 288498.4107 | 43.75 | 60
585488 | 2018-04-17 16:40 | 3.0105 | Oxy2 (PSt7-10) | 2018-04-04 12:20 | default | 139.6355 | μmol/L | 30.093 | °C | 994 | hPa | Humid | 35 | 0 | 0 | 24.061 | 183712.5742 | 288501.0834 | 43.75 | 60
585499 | 2018-04-17 16:40 | 3.027 | Oxy2 (PSt7-10) | 2018-04-04 12:20 | default | 139.6879 | μmol/L | 30.0943 | °C | 994 | hPa | Humid | 35 | 0 | 0 | 24.056 | 183721.9153 | 288516.6731 | 43.75 | 60
585508 | 2018-04-17 16:40 | 3.043 | Oxy2 (PSt7-10) | 2018-04-04 12:20 | default | 139.6195 | μmol/L | 30.1047 | °C | 994 | hPa | Humid | 35 | 0 | 0 | 24.058 | 183715.116 | 288485.9419 | 43.75 | 60
585517 | 2018-04-17 16:40 | 3.0596 | Oxy2 (PSt7-10) | 2018-04-04 12:20 | default | 139.6083 | μmol/L | 30.0992 | °C | 994 | hPa | Humid | 35 | 0 | 0 | 24.061 | 183722.6895 | 288495.1981 | 43.75 | 60
585527 | 2018-04-17 16:40 | 3.0768 | Oxy2 (PSt7-10) | 2018-04-04 12:20 | default | 139.6432 | μmol/L | 30.0939 | °C | 994 | hPa | Humid | 35 | 0 | 0 | 24.06 | 183723.9887 | 288503.9809 | 43.75 | 60
585537 | 2018-04-17 16:40 | 3.0929 | Oxy2 (PSt7-10) | 2018-04-04 12:20 | default | 139.6221 | μmol/L | 30.0987 | °C | 994 | hPa | Humid | 35 | 0 | 0 | 24.06 | 183729.1799 | 288495.4707 | 43.75 | 60
585546 | 2018-04-17 16:40 | 3.1099 | Oxy2 (PSt7-10) | 2018-04-04 12:20 | default | 139.6083 | μmol/L | 30.0939 | °C | 994 | hPa | Humid | 35 | 0 | 0 | 24.063 | 183734.6849 | 288491.7471 | 43.75 | 60
585555 | 2018-04-17 16:41 | 3.1264 | Oxy2 (PSt7-10) | 2018-04-04 12:20 | default | 139.619 | μmol/L | 30.0914 | °C | 994 | hPa | Humid | 35 | 0 | 0 | 24.063 | 183741.102 | 288488.2156 | 43.75 | 60
585565 | 2018-04-17 16:41 | 3.1439 | Oxy2 (PSt7-10) | 2018-04-04 12:20 | default | 139.5963 | μmol/L | 30.0966 | °C | 994 | hPa | Humid | 35 | 0 | 0 | 24.063 | 183764.2275 | 288502.8737 | 43.75 | 60
585579 | 2018-04-17 16:41 | 3.1603 | Oxy2 (PSt7-10) | 2018-04-04 12:20 | default | 139.5109 | μmol/L | 30.111 | °C | 994 | hPa | Humid | 35 | 0 | 0 | 24.065 | 183748.8233 | 288490.6691 | 43.75 | 60
585593 | 2018-04-17 16:41 | 3.1766 | Oxy2 (PSt7-10) | 2018-04-04 12:20 | default | 139.5796 | μmol/L | 30.0951 | °C | 994 | hPa | Humid | 35 | 0 | 0 | 24.065 | 183762.9171 | 288505.7146 | 43.75 | 60
585597 | 2018-04-17 16:41 | 3.1934 | Oxy2 (PSt7-10) | 2018-04-04 12:20 | default | 139.5692 | μmol/L | 30.0975 | °C | 994 | hPa | Humid | 35 | 0 | 0 | 24.065 | 183771.0624 | 288494.6047 | 43.75 | 60
585613 | 2018-04-17 16:41 | 3.2101 | Oxy2 (PSt7-10) | 2018-04-04 12:20 | default | 139.5679 | μmol/L | 30.0952 | °C | 994 | hPa | Humid | 35 | 0 | 0 | 24.066 | 183780.1525 | 288479.6298 | 43.75 | 60
585621 | 2018-04-17 16:41 | 3.2262 | Oxy2 (PSt7-10) | 2018-04-04 12:20 | default | 139.654 | μmol/L | 30.0834 | °C | 994 | hPa | Humid | 35 | 0 | 0 | 24.063 | 183791.1884 | 288495.211 | 43.75 | 60
585632 | 2018-04-17 16:41 | 3.2436 | Oxy2 (PSt7-10) | 2018-04-04 12:20 | default | 139.6352 | μmol/L | 30.0797 | °C | 994 | hPa | Humid | 35 | 0 | 0 | 24.066 | 183788.3408 | 288490.0489 | 43.75 | 60
585637 | 2018-04-17 16:41 | 3.2603 | Oxy2 (PSt7-10) | 2018-04-04 12:20 | default | 139.5693 | μmol/L | 30.0922 | °C | 994 | hPa | Humid | 35 | 0 | 0 | 24.067 | 183810.3447 | 288491.8634 | 43.75 | 60
585650 | 2018-04-17 16:41 | 3.277 | Oxy2 (PSt7-10) | 2018-04-04 12:20 | default | 139.6327 | μmol/L | 30.0722 | °C | 994 | hPa | Humid | 35 | 0 | 0 | 24.069 | 183820.6824 | 288490.3971 | 43.75 | 60
585658 | 2018-04-17 16:41 | 3.2936 | Oxy2 (PSt7-10) | 2018-04-04 12:20 | default | 139.6031 | μmol/L | 30.0764 | °C | 994 | hPa | Humid | 35 | 0 | 0 | 24.07 | 183823.0659 | 288492.2208 | 43.75 | 60
585669 | 2018-04-17 16:41 | 3.3102 | Oxy2 (PSt7-10) | 2018-04-04 12:20 | default | 139.5757 | μmol/L | 30.0773 | °C | 994 | hPa | Humid | 35 | 0 | 0 | 24.072 | 183815.9209 | 288489.9418 | 43.75 | 60
585679 | 2018-04-17 16:41 | 3.3269 | Oxy2 (PSt7-10) | 2018-04-04 12:20 | default | 139.5141 | μmol/L | 30.0889 | °C | 994 | hPa | Humid | 35 | 0 | 0 | 24.073 | 183821.9016 | 288487.0501 | 43.75 | 60
585692 | 2018-04-17 16:41 | 3.3469 | Oxy2 (PSt7-10) | 2018-04-04 12:20 | default | 139.4661 | μmol/L | 30.1053 | °C | 994 | hPa | Humid | 35 | 0 | 0 | 24.071 | 183838.8501 | 288504.8785 | 43.75 | 60
585697 | 2018-04-17 16:41 | 3.3607 | Oxy2 (PSt7-10) | 2018-04-04 12:20 | default | 139.4806 | μmol/L | 30.0939 | °C | 994 | hPa | Humid | 35 | 0 | 0 | 24.074 | 183826.1484 | 288481.4027 | 43.75 | 60
585709 | 2018-04-17 16:41 | 3.3767 | Oxy2 (PSt7-10) | 2018-04-04 12:20 | default | 139.4344 | μmol/L | 30.1019 | °C | 994 | hPa | Humid | 35 | 0 | 0 | 24.075 | 183842.1611 | 288476.3208 | 43.75 | 60
585717 | 2018-04-17 16:41 | 3.3934 | Oxy2 (PSt7-10) | 2018-04-04 12:20 | default | 139.4146 | μmol/L | 30.1064 | °C | 994 | hPa | Humid | 35 | 0 | 0 | 24.075 | 183839.9121 | 288496.9572 | 43.75 | 60
585727 | 2018-04-17 16:41 | 3.4098 | Oxy2 (PSt7-10) | 2018-04-04 12:20 | default | 139.4161 | μmol/L | 30.0954 | °C | 994 | hPa | Humid | 35 | 0 | 0 | 24.079 | 183853.677 | 288484.793 | 43.75 | 60
585742 | 2018-04-17 16:41 | 3.4265 | Oxy2 (PSt7-10) | 2018-04-04 12:20 | default | 139.4403 | μmol/L | 30.1005 | °C | 994 | hPa | Humid | 35 | 0 | 0 | 24.075 | 183855.777 | 288499.3662 | 43.75 | 60
585748 | 2018-04-17 16:41 | 3.4444 | Oxy2 (PSt7-10) | 2018-04-04 12:20 | default | 139.5072 | μmol/L | 30.0771 | °C | 994 | hPa | Humid | 35 | 0 | 0 | 24.078 | 183871.1341 | 288491.6728 | 43.75 | 60
585762 | 2018-04-17 16:41 | 3.4603 | Oxy2 (PSt7-10) | 2018-04-04 12:20 | default | 139.4307 | μmol/L | 30.0974 | °C | 994 | hPa | Humid | 35 | 0 | 0 | 24.077 | 183869.9192 | 288477.2979 | 43.75 | 60
585772 | 2018-04-17 16:41 | 3.4763 | Oxy2 (PSt7-10) | 2018-04-04 12:20 | default | 139.4185 | μmol/L | 30.1002 | °C | 994 | hPa | Humid | 35 | 0 | 0 | 24.077 | 183865.5118 | 288484.6244 | 43.75 | 60
585775 | 2018-04-17 16:41 | 3.4937 | Oxy2 (PSt7-10) | 2018-04-04 12:20 | default | 139.3795 | μmol/L | 30.0985 | °C | 994 | hPa | Humid | 35 | 0 | 0 | 24.081 | 183891.208 | 288487.6656 | 43.75 | 60
585792 | 2018-04-17 16:41 | 3.5102 | Oxy2 (PSt7-10) | 2018-04-04 12:20 | default | 139.3702 | μmol/L | 30.0953 | °C | 994 | hPa | Humid | 35 | 0 | 0 | 24.083 | 183890.6209 | 288498.2973 | 43.75 | 60
585802 | 2018-04-17 16:41 | 3.5281 | Oxy2 (PSt7-10) | 2018-04-04 12:20 | default | 139.4501 | μmol/L | 30.0822 | °C | 994 | hPa | Humid | 35 | 0 | 0 | 24.081 | 183911.9763 | 288510.5815 | 43.75 | 60
585811 | 2018-04-17 16:41 | 3.5437 | Oxy2 (PSt7-10) | 2018-04-04 12:20 | default | 139.4147 | μmol/L | 30.0824 | °C | 994 | hPa | Humid | 35 | 0 | 0 | 24.084 | 183891.9171 | 288477.0111 | 43.75 | 60
585817 | 2018-04-17 16:41 | 3.5604 | Oxy2 (PSt7-10) | 2018-04-04 12:20 | default | 139.4297 | μmol/L | 30.0843 | °C | 994 | hPa | Humid | 35 | 0 | 0 | 24.082 | 183911.8137 | 288481.5508 | 43.75 | 60
585832 | 2018-04-17 16:41 | 3.5797 | Oxy2 (PSt7-10) | 2018-04-04 12:20 | default | 139.4426 | μmol/L | 30.0759 | °C | 994 | hPa | Humid | 35 | 0 | 0 | 24.084 | 183925.1712 | 288494.3316 | 43.75 | 60
585837 | 2018-04-17 16:41 | 3.5935 | Oxy2 (PSt7-10) | 2018-04-04 12:20 | default | 139.451 | μmol/L | 30.0686 | °C | 994 | hPa | Humid | 35 | 0 | 0 | 24.086 | 183913.0165 | 288475.4066 | 43.75 | 60
585851 | 2018-04-17 16:41 | 3.6121 | Oxy2 (PSt7-10) | 2018-04-04 12:20 | default | 139.4465 | μmol/L | 30.0804 | °C | 994 | hPa | Humid | 35 | 0 | 0 | 24.082 | 183932.1154 | 288485.3022 | 43.75 | 60
585860 | 2018-04-17 16:41 | 3.6288 | Oxy2 (PSt7-10) | 2018-04-04 12:20 | default | 139.3387 | μmol/L | 30.0999 | °C | 994 | hPa | Humid | 35 | 0 | 0 | 24.084 | 183938.575 | 288488.1889 | 43.75 | 60
585872 | 2018-04-17 16:41 | 3.6458 | Oxy2 (PSt7-10) | 2018-04-04 12:20 | default | 139.3268 | μmol/L | 30.092 | °C | 994 | hPa | Humid | 35 | 0 | 0 | 24.088 | 183936.2785 | 288483.653 | 43.75 | 60
585877 | 2018-04-17 16:41 | 3.6602 | Oxy2 (PSt7-10) | 2018-04-04 12:20 | default | 139.3329 | μmol/L | 30.0959 | °C | 994 | hPa | Humid | 35 | 0 | 0 | 24.086 | 183949.4827 | 288477.1286 | 43.75 | 60
585889 | 2018-04-17 16:41 | 3.6762 | Oxy2 (PSt7-10) | 2018-04-04 12:20 | default | 139.2521 | μmol/L | 30.1012 | °C | 994 | hPa | Humid | 35 | 0 | 0 | 24.091 | 183944.3219 | 288495.3046 | 43.75 | 60
585900 | 2018-04-17 16:41 | 3.6941 | Oxy2 (PSt7-10) | 2018-04-04 12:20 | default | 139.2723 | μmol/L | 30.0965 | °C | 994 | hPa | Humid | 35 | 0 | 0 | 24.091 | 183968.5624 | 288501.3519 | 43.75 | 60
585908 | 2018-04-17 16:41 | 3.7101 | Oxy2 (PSt7-10) | 2018-04-04 12:20 | default | 139.2722 | μmol/L | 30.1019 | °C | 994 | hPa | Humid | 35 | 0 | 0 | 24.089 | 183967.3674 | 288481.0357 | 43.75 | 60
585921 | 2018-04-17 16:41 | 3.727 | Oxy2 (PSt7-10) | 2018-04-04 12:20 | default | 139.3018 | μmol/L | 30.087 | °C | 994 | hPa | Humid | 35 | 0 | 0 | 24.092 | 183965.8748 | 288485.3533 | 43.75 | 60
585928 | 2018-04-17 16:41 | 3.7436 | Oxy2 (PSt7-10) | 2018-04-04 12:20 | default | 139.3248 | μmol/L | 30.0764 | °C | 994 | hPa | Humid | 35 | 0 | 0 | 24.094 | 183971.7356 | 288478.9267 | 43.75 | 60
585940 | 2018-04-17 16:41 | 3.76 | Oxy2 (PSt7-10) | 2018-04-04 12:20 | default | 139.3467 | μmol/L | 30.0767 | °C | 994 | hPa | Humid | 35 | 0 | 0 | 24.092 | 183972.5324 | 288478.3235 | 43.75 | 60
585951 | 2018-04-17 16:41 | 3.7767 | Oxy2 (PSt7-10) | 2018-04-04 12:20 | default | 139.2733 | μmol/L | 30.0856 | °C | 994 | hPa | Humid | 35 | 0 | 0 | 24.095 | 183981.6891 | 288487.6615 | 43.75 | 60
585961 | 2018-04-17 16:41 | 3.7933 | Oxy2 (PSt7-10) | 2018-04-04 12:20 | default | 139.2325 | μmol/L | 30.1004 | °C | 994 | hPa | Humid | 35 | 0 | 0 | 24.093 | 183986.1208 | 288483.2806 | 43.75 | 60
585970 | 2018-04-17 16:41 | 3.8108 | Oxy2 (PSt7-10) | 2018-04-04 12:20 | default | 139.2499 | μmol/L | 30.091 | °C | 994 | hPa | Humid | 35 | 0 | 0 | 24.095 | 184001.5641 | 288480.3892 | 43.75 | 60
585977 | 2018-04-17 16:41 | 3.8263 | Oxy2 (PSt7-10) | 2018-04-04 12:20 | default | 139.2852 | μmol/L | 30.0828 | °C | 994 | hPa | Humid | 35 | 0 | 0 | 24.095 | 184003.0633 | 288472.5715 | 43.75 | 60
585984 | 2018-04-17 16:41 | 3.8834 | Oxy2 (PSt7-10) | 2018-04-04 12:20 | default | 139.224 | μmol/L | 30.0943 | °C | 994 | hPa | Humid | 35 | 0 | 0 | 24.096 | 184125.2837 | 288565.3994 | 43.75 | 60
585997 | 2018-04-17 16:41 | 3.8834 | Oxy2 (PSt7-10) | 2018-04-04 12:20 | default | 139.189 | μmol/L | 30.089 | °C | 994 | hPa | Humid | 35 | 0 | 0 | 24.101 | 184034.8323 | 288492.6232 | 43.75 | 60
586012 | 2018-04-17 16:41 | 3.8834 | Oxy2 (PSt7-10) | 2018-04-04 12:20 | default | 139.2011 | μmol/L | 30.0862 | °C | 994 | hPa | Humid | 35 | 0 | 0 | 24.101 | 183992.0393 | 288462.4433 | 43.75 | 60
586022 | 2018-04-17 16:41 | 3.8933 | Oxy2 (PSt7-10) | 2018-04-04 12:20 | default | 139.1664 | μmol/L | 30.0862 | °C | 994 | hPa | Humid | 35 | 0 | 0 | 24.104 | 183936.5938 | 288411.1845 | 43.75 | 60
586031 | 2018-04-17 16:41 | 3.9105 | Oxy2 (PSt7-10) | 2018-04-04 12:20 | default | 139.1839 | μmol/L | 30.0875 | °C | 994 | hPa | Humid | 35 | 0 | 0 | 24.102 | 183952.3174 | 288416.8368 | 43.75 | 60
586036 | 2018-04-17 16:41 | 3.9265 | Oxy2 (PSt7-10) | 2018-04-04 12:20 | default | 139.2207 | μmol/L | 30.0817 | °C | 994 | hPa | Humid | 35 | 0 | 0 | 24.101 | 183998.7617 | 288445.0202 | 43.75 | 60
586052 | 2018-04-17 16:41 | 3.9436 | Oxy2 (PSt7-10) | 2018-04-04 12:20 | default | 139.2281 | μmol/L | 30.0746 | °C | 994 | hPa | Humid | 35 | 0 | 0 | 24.103 | 184018.4345 | 288461.3516 | 43.75 | 60
586055 | 2018-04-17 16:41 | 3.9599 | Oxy2 (PSt7-10) | 2018-04-04 12:20 | default | 139.1435 | μmol/L | 30.0915 | °C | 994 | hPa | Humid | 35 | 0 | 0 | 24.104 | 184037.6161 | 288473.7289 | 43.75 | 60
586065 | 2018-04-17 16:41 | 3.9762 | Oxy2 (PSt7-10) | 2018-04-04 12:20 | default | 139.1215 | μmol/L | 30.0993 | °C | 994 | hPa | Humid | 35 | 0 | 0 | 24.103 | 184055.9962 | 288475.7755 | 43.75 | 60
586077 | 2018-04-17 16:41 | 3.9936 | Oxy2 (PSt7-10) | 2018-04-04 12:20 | default | 139.1726 | μmol/L | 30.0848 | °C | 994 | hPa | Humid | 35 | 0 | 0 | 24.104 | 184060.4043 | 288479.0849 | 43.75 | 60
586086 | 2018-04-17 16:41 | 4.0099 | Oxy2 (PSt7-10) | 2018-04-04 12:20 | default | 139.1545 | μmol/L | 30.0863 | °C | 994 | hPa | Humid | 35 | 0 | 0 | 24.105 | 184064.0805 | 288478.7557 | 43.75 | 60
586099 | 2018-04-17 16:41 | 4.0264 | Oxy2 (PSt7-10) | 2018-04-04 12:20 | default | 139.1418 | μmol/L | 30.0812 | °C | 994 | hPa | Humid | 35 | 0 | 0 | 24.108 | 184072.485 | 288472.3622 | 43.75 | 60
586110 | 2018-04-17 16:41 | 4.0429 | Oxy2 (PSt7-10) | 2018-04-04 12:20 | default | 139.1765 | μmol/L | 30.0866 | °C | 994 | hPa | Humid | 35 | 0 | 0 | 24.103 | 184082.5247 | 288463.4005 | 43.75 | 60
586121 | 2018-04-17 16:41 | 4.0602 | Oxy2 (PSt7-10) | 2018-04-04 12:20 | default | 139.0699 | μmol/L | 30.0952 | °C | 994 | hPa | Humid | 35 | 0 | 0 | 24.109 | 184091.9557 | 288479.6213 | 43.75 | 60
586131 | 2018-04-17 16:41 | 4.0764 | Oxy2 (PSt7-10) | 2018-04-04 12:20 | default | 139.1862 | μmol/L | 30.0737 | °C | 994 | hPa | Humid | 35 | 0 | 0 | 24.107 | 184091.7233 | 288478.343 | 43.75 | 60
586137 | 2018-04-17 16:41 | 4.093 | Oxy2 (PSt7-10) | 2018-04-04 12:20 | default | 139.0988 | μmol/L | 30.0858 | °C | 994 | hPa | Humid | 35 | 0 | 0 | 24.11 | 184110.5527 | 288488.4822 | 43.75 | 60
586150 | 2018-04-17 16:41 | 4.1099 | Oxy2 (PSt7-10) | 2018-04-04 12:20 | default | 139.098 | μmol/L | 30.086 | °C | 994 | hPa | Humid | 35 | 0 | 0 | 24.11 | 184104.2562 | 288470.2784 | 43.75 | 60
586162 | 2018-04-17 16:42 | 4.1272 | Oxy2 (PSt7-10) | 2018-04-04 12:20 | default | 139.0933 | μmol/L | 30.0791 | °C | 994 | hPa | Humid | 35 | 0 | 0 | 24.113 | 184121.0493 | 288479.7759 | 43.75 | 60
586168 | 2018-04-17 16:42 | 4.143 | Oxy2 (PSt7-10) | 2018-04-04 12:20 | default | 139.0857 | μmol/L | 30.0889 | °C | 994 | hPa | Humid | 35 | 0 | 0 | 24.11 | 184113.8065 | 288468.7898 | 43.75 | 60
586177 | 2018-04-17 16:42 | 4.16 | Oxy2 (PSt7-10) | 2018-04-04 12:20 | default | 139.0397 | μmol/L | 30.0888 | °C | 994 | hPa | Humid | 35 | 0 | 0 | 24.114 | 184134.0749 | 288480.9188 | 43.75 | 60
586192 | 2018-04-17 16:42 | 4.1762 | Oxy2 (PSt7-10) | 2018-04-04 12:20 | default | 139.0058 | μmol/L | 30.0913 | °C | 994 | hPa | Humid | 35 | 0 | 0 | 24.116 | 184142.9175 | 288471.3254 | 43.75 | 60
586198 | 2018-04-17 16:42 | 4.1938 | Oxy2 (PSt7-10) | 2018-04-04 12:20 | default | 139.0859 | μmol/L | 30.0781 | °C | 994 | hPa | Humid | 35 | 0 | 0 | 24.114 | 184151.6298 | 288472.9048 | 43.75 | 60
586208 | 2018-04-17 16:42 | 4.213 | Oxy2 (PSt7-10) | 2018-04-04 12:20 | default | 138.9787 | μmol/L | 30.0949 | °C | 994 | hPa | Humid | 35 | 0 | 0 | 24.117 | 184165.1189 | 288490.9217 | 43.75 | 60
586222 | 2018-04-17 16:42 | 4.227 | Oxy2 (PSt7-10) | 2018-04-04 12:20 | default | 139.015 | μmol/L | 30.0972 | °C | 994 | hPa | Humid | 35 | 0 | 0 | 24.113 | 184153.4278 | 288467.5106 | 43.75 | 60
586229 | 2018-04-17 16:42 | 4.256 | Oxy2 (PSt7-10) | 2018-04-04 12:20 | default | 139.0055 | μmol/L | 30.0807 | °C | 994 | hPa | Humid | 35 | 0 | 0 | 24.12 | 184210.6921 | 288509.2651 | 43.75 | 60
586242 | 2018-04-17 16:42 | 4.2766 | Oxy2 (PSt7-10) | 2018-04-04 12:20 | default | 138.9703 | μmol/L | 30.0888 | °C | 994 | hPa | Humid | 35 | 0 | 0 | 24.12 | 184211.1741 | 288508.6018 | 43.75 | 60
586247 | 2018-04-17 16:42 | 4.2931 | Oxy2 (PSt7-10) | 2018-04-04 12:20 | default | 138.899 | μmol/L | 30.1053 | °C | 994 | hPa | Humid | 35 | 0 | 0 | 24.12 | 184212.5524 | 288493.1174 | 43.75 | 60
586260 | 2018-04-17 16:42 | 4.3099 | Oxy2 (PSt7-10) | 2018-04-04 12:20 | default | 138.9242 | μmol/L | 30.0968 | °C | 994 | hPa | Humid | 35 | 0 | 0 | 24.121 | 184201.3525 | 288483.8109 | 43.75 | 60
586270 | 2018-04-17 16:42 | 4.327 | Oxy2 (PSt7-10) | 2018-04-04 12:20 | default | 138.9599 | μmol/L | 30.0939 | °C | 994 | hPa | Humid | 35 | 0 | 0 | 24.119 | 184199.6616 | 288472.8288 | 43.75 | 60
586285 | 2018-04-17 16:42 | 4.3435 | Oxy2 (PSt7-10) | 2018-04-04 12:20 | default | 138.9751 | μmol/L | 30.0824 | °C | 994 | hPa | Humid | 35 | 0 | 0 | 24.122 | 184210.5441 | 288485.5791 | 43.75 | 60
586286 | 2018-04-17 16:42 | 4.3598 | Oxy2 (PSt7-10) | 2018-04-04 12:20 | default | 138.9124 | μmol/L | 30.0862 | °C | 994 | hPa | Humid | 35 | 0 | 0 | 24.126 | 184203.5619 | 288476.3472 | 43.75 | 60
586299 | 2018-04-17 16:42 | 4.3764 | Oxy2 (PSt7-10) | 2018-04-04 12:20 | default | 138.8839 | μmol/L | 30.0928 | °C | 994 | hPa | Humid | 35 | 0 | 0 | 24.126 | 184207.0782 | 288470.3708 | 43.75 | 60
586308 | 2018-04-17 16:42 | 4.3937 | Oxy2 (PSt7-10) | 2018-04-04 12:20 | default | 138.9113 | μmol/L | 30.0918 | °C | 994 | hPa | Humid | 35 | 0 | 0 | 24.124 | 184221.1729 | 288472.2488 | 43.75 | 60
586320 | 2018-04-17 16:42 | 4.4101 | Oxy2 (PSt7-10) | 2018-04-04 12:20 | default | 138.8865 | μmol/L | 30.0895 | °C | 994 | hPa | Humid | 35 | 0 | 0 | 24.127 | 184221.4349 | 288482.1324 | 43.75 | 60
586331 | 2018-04-17 16:42 | 4.428 | Oxy2 (PSt7-10) | 2018-04-04 12:20 | default | 138.8626 | μmol/L | 30.0897 | °C | 994 | hPa | Humid | 35 | 0 | 0 | 24.129 | 184238.2675 | 288481.9533 | 43.75 | 60
586341 | 2018-04-17 16:42 | 4.4432 | Oxy2 (PSt7-10) | 2018-04-04 12:20 | default | 138.8295 | μmol/L | 30.1027 | °C | 994 | hPa | Humid | 35 | 0 | 0 | 24.127 | 184233.3832 | 288475.4591 | 43.75 | 60
586353 | 2018-04-17 16:42 | 4.4604 | Oxy2 (PSt7-10) | 2018-04-04 12:20 | default | 138.9695 | μmol/L | 30.0757 | °C | 994 | hPa | Humid | 35 | 0 | 0 | 24.125 | 184244.6827 | 288472.0857 | 43.75 | 60
586359 | 2018-04-17 16:42 | 4.4775 | Oxy2 (PSt7-10) | 2018-04-04 12:20 | default | 138.8971 | μmol/L | 30.0791 | °C | 994 | hPa | Humid | 35 | 0 | 0 | 24.13 | 184250.0234 | 288481.8596 | 43.75 | 60
586374 | 2018-04-17 16:42 | 4.4929 | Oxy2 (PSt7-10) | 2018-04-04 12:20 | default | 138.9825 | μmol/L | 30.062 | °C | 994 | hPa | Humid | 35 | 0 | 0 | 24.129 | 184247.1081 | 288463.1277 | 43.75 | 60
586384 | 2018-04-17 16:42 | 4.51 | Oxy2 (PSt7-10) | 2018-04-04 12:20 | default | 138.87 | μmol/L | 30.0827 | °C | 994 | hPa | Humid | 35 | 0 | 0 | 24.131 | 184255.9272 | 288467.7025 | 43.75 | 60
586393 | 2018-04-17 16:42 | 4.5271 | Oxy2 (PSt7-10) | 2018-04-04 12:20 | default | 138.8785 | μmol/L | 30.0834 | °C | 994 | hPa | Humid | 35 | 0 | 0 | 24.13 | 184259.4321 | 288462.3776 | 43.75 | 60
586403 | 2018-04-17 16:42 | 4.5438 | Oxy2 (PSt7-10) | 2018-04-04 12:20 | default | 138.8547 | μmol/L | 30.0809 | °C | 994 | hPa | Humid | 35 | 0 | 0 | 24.133 | 184270.6983 | 288467.8358 | 43.75 | 60
586415 | 2018-04-17 16:42 | 4.5597 | Oxy2 (PSt7-10) | 2018-04-04 12:20 | default | 138.9083 | μmol/L | 30.0685 | °C | 994 | hPa | Humid | 35 | 0 | 0 | 24.133 | 184267.1677 | 288472.8929 | 43.75 | 60
586418 | 2018-04-17 16:42 | 4.577 | Oxy2 (PSt7-10) | 2018-04-04 12:20 | default | 138.7743 | μmol/L | 30.0941 | °C | 994 | hPa | Humid | 35 | 0 | 0 | 24.135 | 184278.1977 | 288460.0257 | 43.75 | 60
586434 | 2018-04-17 16:42 | 4.5948 | Oxy2 (PSt7-10) | 2018-04-04 12:20 | default | 138.7684 | μmol/L | 30.0929 | °C | 994 | hPa | Humid | 35 | 0 | 0 | 24.136 | 184284.1571 | 288465.9396 | 43.75 | 60
586443 | 2018-04-17 16:42 | 4.6098 | Oxy2 (PSt7-10) | 2018-04-04 12:20 | default | 138.7235 | μmol/L | 30.1033 | °C | 994 | hPa | Humid | 35 | 0 | 0 | 24.136 | 184284.852 | 288462.6431 | 43.75 | 60
586448 | 2018-04-17 16:42 | 4.6267 | Oxy2 (PSt7-10) | 2018-04-04 12:20 | default | 138.792 | μmol/L | 30.0847 | °C | 994 | hPa | Humid | 35 | 0 | 0 | 24.137 | 184294.0561 | 288475.4522 | 43.75 | 60
586461 | 2018-04-17 16:42 | 4.6433 | Oxy2 (PSt7-10) | 2018-04-04 12:20 | default | 138.76 | μmol/L | 30.0814 | °C | 994 | hPa | Humid | 35 | 0 | 0 | 24.141 | 184304.4925 | 288469.7212 | 43.75 | 60
586470 | 2018-04-17 16:42 | 4.6636 | Oxy2 (PSt7-10) | 2018-04-04 12:20 | default | 138.7686 | μmol/L | 30.0901 | °C | 994 | hPa | Humid | 35 | 0 | 0 | 24.137 | 184324.3975 | 288475.3965 | 43.75 | 60
586477 | 2018-04-17 16:42 | 4.6769 | Oxy2 (PSt7-10) | 2018-04-04 12:20 | default | 138.7128 | μmol/L | 30.0924 | °C | 994 | hPa | Humid | 35 | 0 | 0 | 24.141 | 184305.6304 | 288461.3725 | 43.75 | 60
586490 | 2018-04-17 16:42 | 4.6935 | Oxy2 (PSt7-10) | 2018-04-04 12:20 | default | 138.7526 | μmol/L | 30.0831 | °C | 994 | hPa | Humid | 35 | 0 | 0 | 24.141 | 184318.3597 | 288461.1297 | 43.75 | 60
586497 | 2018-04-17 16:42 | 4.7099 | Oxy2 (PSt7-10) | 2018-04-04 12:20 | default | 138.8063 | μmol/L | 30.0707 | °C | 994 | hPa | Humid | 35 | 0 | 0 | 24.141 | 184313.9769 | 288468.8769 | 43.75 | 60
586507 | 2018-04-17 16:42 | 4.7266 | Oxy2 (PSt7-10) | 2018-04-04 12:20 | default | 138.7371 | μmol/L | 30.0841 | °C | 994 | hPa | Humid | 35 | 0 | 0 | 24.142 | 184322.5591 | 288475.7384 | 43.75 | 60
586524 | 2018-04-17 16:42 | 4.7458 | Oxy2 (PSt7-10) | 2018-04-04 12:20 | default | 138.725 | μmol/L | 30.0869 | °C | 994 | hPa | Humid | 35 | 0 | 0 | 24.142 | 184347.6306 | 288471.9889 | 43.75 | 60
586532 | 2018-04-17 16:42 | 4.7603 | Oxy2 (PSt7-10) | 2018-04-04 12:20 | default | 138.7293 | μmol/L | 30.0859 | °C | 994 | hPa | Humid | 35 | 0 | 0 | 24.142 | 184336.3694 | 288463.8921 | 43.75 | 60
586543 | 2018-04-17 16:42 | 4.7767 | Oxy2 (PSt7-10) | 2018-04-04 12:20 | default | 138.7273 | μmol/L | 30.0783 | °C | 994 | hPa | Humid | 35 | 0 | 0 | 24.145 | 184338.9009 | 288454.8227 | 43.75 | 60
586553 | 2018-04-17 16:42 | 4.7933 | Oxy2 (PSt7-10) | 2018-04-04 12:20 | default | 138.6726 | μmol/L | 30.0937 | °C | 994 | hPa | Humid | 35 | 0 | 0 | 24.144 | 184338.4196 | 288456.3888 | 43.75 | 60
586557 | 2018-04-17 16:42 | 4.8102 | Oxy2 (PSt7-10) | 2018-04-04 12:20 | default | 138.6972 | μmol/L | 30.08 | °C | 994 | hPa | Humid | 35 | 0 | 0 | 24.147 | 184361.0792 | 288464.4205 | 43.75 | 60
586569 | 2018-04-17 16:42 | 4.8268 | Oxy2 (PSt7-10) | 2018-04-04 12:20 | default | 138.6824 | μmol/L | 30.0807 | °C | 994 | hPa | Humid | 35 | 0 | 0 | 24.148 | 184357.6747 | 288463.7737 | 43.75 | 60
586582 | 2018-04-17 16:42 | 4.8447 | Oxy2 (PSt7-10) | 2018-04-04 12:20 | default | 138.6895 | μmol/L | 30.0818 | °C | 994 | hPa | Humid | 35 | 0 | 0 | 24.147 | 184381.1617 | 288473.7282 | 43.75 | 60
586586 | 2018-04-17 16:42 | 4.8603 | Oxy2 (PSt7-10) | 2018-04-04 12:20 | default | 138.6978 | μmol/L | 30.0798 | °C | 994 | hPa | Humid | 35 | 0 | 0 | 24.147 | 184371.8226 | 288458.6469 | 43.75 | 60
586596 | 2018-04-17 16:42 | 4.8766 | Oxy2 (PSt7-10) | 2018-04-04 12:20 | default | 138.6868 | μmol/L | 30.0771 | °C | 994 | hPa | Humid | 35 | 0 | 0 | 24.149 | 184375.1639 | 288457.0834 | 43.75 | 60
586612 | 2018-04-17 16:42 | 4.8935 | Oxy2 (PSt7-10) | 2018-04-04 12:20 | default | 138.6455 | μmol/L | 30.084 | °C | 994 | hPa | Humid | 35 | 0 | 0 | 24.15 | 184388.6077 | 288448.9638 | 43.75 | 60
586623 | 2018-04-17 16:42 | 4.9102 | Oxy2 (PSt7-10) | 2018-04-04 12:20 | default | 138.5529 | μmol/L | 30.1028 | °C | 994 | hPa | Humid | 35 | 0 | 0 | 24.151 | 184400.8906 | 288459.9974 | 43.75 | 60
586633 | 2018-04-17 16:42 | 4.927 | Oxy2 (PSt7-10) | 2018-04-04 12:20 | default | 138.6274 | μmol/L | 30.0908 | °C | 994 | hPa | Humid | 35 | 0 | 0 | 24.149 | 184402.396 | 288457.6702 | 43.75 | 60
586636 | 2018-04-17 16:42 | 4.943 | Oxy2 (PSt7-10) | 2018-04-04 12:20 | default | 138.6508 | μmol/L | 30.0774 | °C | 994 | hPa | Humid | 35 | 0 | 0 | 24.152 | 184403.8125 | 288443.0012 | 43.75 | 60
586649 | 2018-04-17 16:42 | 4.9613 | Oxy2 (PSt7-10) | 2018-04-04 12:20 | default | 138.6269 | μmol/L | 30.0803 | °C | 994 | hPa | Humid | 35 | 0 | 0 | 24.153 | 184412.8528 | 288464.3351 | 43.75 | 60
586660 | 2018-04-17 16:42 | 4.9764 | Oxy2 (PSt7-10) | 2018-04-04 12:20 | default | 138.6203 | μmol/L | 30.0764 | °C | 994 | hPa | Humid | 35 | 0 | 0 | 24.155 | 184428.6252 | 288449.8872 | 43.75 | 60
586667 | 2018-04-17 16:42 | 4.993 | Oxy2 (PSt7-10) | 2018-04-04 12:20 | default | 138.5507 | μmol/L | 30.0846 | °C | 994 | hPa | Humid | 35 | 0 | 0 | 24.158 | 184432.0191 | 288461.5609 | 43.75 | 60
586683 | 2018-04-17 16:42 | 5.0099 | Oxy2 (PSt7-10) | 2018-04-04 12:20 | default | 138.5482 | μmol/L | 30.0878 | °C | 994 | hPa | Humid | 35 | 0 | 0 | 24.157 | 184448.2206 | 288463.1518 | 43.75 | 60
586689 | 2018-04-17 16:42 | 5.0268 | Oxy2 (PSt7-10) | 2018-04-04 12:20 | default | 138.6012 | μmol/L | 30.0782 | °C | 994 | hPa | Humid | 35 | 0 | 0 | 24.156 | 184449.6202 | 288470.8894 | 43.75 | 60
586702 | 2018-04-17 16:42 | 5.0435 | Oxy2 (PSt7-10) | 2018-04-04 12:20 | default | 138.5368 | μmol/L | 30.0878 | °C | 994 | hPa | Humid | 35 | 0 | 0 | 24.158 | 184452.8003 | 288472.1501 | 43.75 | 60
586714 | 2018-04-17 16:42 | 5.0606 | Oxy2 (PSt7-10) | 2018-04-04 12:20 | default | 138.5183 | μmol/L | 30.0894 | °C | 994 | hPa | Humid | 35 | 0 | 0 | 24.159 | 184455.6888 | 288462.4609 | 43.75 | 60
586720 | 2018-04-17 16:42 | 5.0766 | Oxy2 (PSt7-10) | 2018-04-04 12:20 | default | 138.5045 | μmol/L | 30.0873 | °C | 994 | hPa | Humid | 35 | 0 | 0 | 24.161 | 184454.3856 | 288466.8508 | 43.75 | 60
586731 | 2018-04-17 16:42 | 5.0935 | Oxy2 (PSt7-10) | 2018-04-04 12:20 | default | 138.4935 | μmol/L | 30.0925 | °C | 994 | hPa | Humid | 35 | 0 | 0 | 24.16 | 184463.9699 | 288458.4775 | 43.75 | 60
586739 | 2018-04-17 16:42 | 5.1097 | Oxy2 (PSt7-10) | 2018-04-04 12:20 | default | 138.5717 | μmol/L | 30.0797 | °C | 994 | hPa | Humid | 35 | 0 | 0 | 24.158 | 184486.1496 | 288468.4888 | 43.75 | 60
586749 | 2018-04-17 16:43 | 5.1266 | Oxy2 (PSt7-10) | 2018-04-04 12:20 | default | 138.5543 | μmol/L | 30.0758 | °C | 994 | hPa | Humid | 35 | 0 | 0 | 24.161 | 184471.2282 | 288444.6197 | 43.75 | 60
586757 | 2018-04-17 16:43 | 5.1429 | Oxy2 (PSt7-10) | 2018-04-04 12:20 | default | 138.5939 | μmol/L | 30.0692 | °C | 994 | hPa | Humid | 35 | 0 | 0 | 24.16 | 184489.5651 | 288463.844 | 43.75 | 60
586774 | 2018-04-17 16:43 | 5.1596 | Oxy2 (PSt7-10) | 2018-04-04 12:20 | default | 138.4852 | μmol/L | 30.0865 | °C | 994 | hPa | Humid | 35 | 0 | 0 | 24.163 | 184489.9493 | 288467.9982 | 43.75 | 60
586779 | 2018-04-17 16:43 | 5.1768 | Oxy2 (PSt7-10) | 2018-04-04 12:20 | default | 138.4864 | μmol/L | 30.0808 | °C | 994 | hPa | Humid | 35 | 0 | 0 | 24.165 | 184510.734 | 288465.6646 | 43.75 | 60
586794 | 2018-04-17 16:43 | 5.1937 | Oxy2 (PSt7-10) | 2018-04-04 12:20 | default | 138.511 | μmol/L | 30.0698 | °C | 994 | hPa | Humid | 35 | 0 | 0 | 24.167 | 184511.1156 | 288477.3753 | 43.75 | 60
586798 | 2018-04-17 16:43 | 5.2099 | Oxy2 (PSt7-10) | 2018-04-04 12:20 | default | 138.4303 | μmol/L | 30.0859 | °C | 994 | hPa | Humid | 35 | 0 | 0 | 24.168 | 184509.5316 | 288466.673 | 43.75 | 60
586807 | 2018-04-17 16:43 | 5.2268 | Oxy2 (PSt7-10) | 2018-04-04 12:20 | default | 138.413 | μmol/L | 30.0872 | °C | 994 | hPa | Humid | 35 | 0 | 0 | 24.169 | 184523.9067 | 288454.7103 | 43.75 | 60
586824 | 2018-04-17 16:43 | 5.243 | Oxy2 (PSt7-10) | 2018-04-04 12:20 | default | 138.3867 | μmol/L | 30.096 | °C | 994 | hPa | Humid | 35 | 0 | 0 | 24.168 | 184527.8798 | 288458.3837 | 43.75 | 60
586833 | 2018-04-17 16:43 | 5.2603 | Oxy2 (PSt7-10) | 2018-04-04 12:20 | default | 138.4172 | μmol/L | 30.0782 | °C | 994 | hPa | Humid | 35 | 0 | 0 | 24.172 | 184536.7641 | 288476.8518 | 43.75 | 60
586842 | 2018-04-17 16:43 | 5.2763 | Oxy2 (PSt7-10) | 2018-04-04 12:20 | default | 138.4426 | μmol/L | 30.0857 | °C | 994 | hPa | Humid | 35 | 0 | 0 | 24.167 | 184539.1809 | 288473.8796 | 43.75 | 60
586853 | 2018-04-17 16:43 | 5.2934 | Oxy2 (PSt7-10) | 2018-04-04 12:20 | default | 138.3945 | μmol/L | 30.0915 | °C | 994 | hPa | Humid | 35 | 0 | 0 | 24.169 | 184559.2943 | 288472.0638 | 43.75 | 60
586858 | 2018-04-17 16:43 | 5.3098 | Oxy2 (PSt7-10) | 2018-04-04 12:20 | default | 138.3923 | μmol/L | 30.0867 | °C | 994 | hPa | Humid | 35 | 0 | 0 | 24.171 | 184565.1028 | 288478.6259 | 43.75 | 60
586871 | 2018-04-17 16:43 | 5.327 | Oxy2 (PSt7-10) | 2018-04-04 12:20 | default | 138.3968 | μmol/L | 30.0749 | °C | 994 | hPa | Humid | 35 | 0 | 0 | 24.175 | 184555.8546 | 288460.6503 | 43.75 | 60
586882 | 2018-04-17 16:43 | 5.3436 | Oxy2 (PSt7-10) | 2018-04-04 12:20 | default | 138.4134 | μmol/L | 30.0738 | °C | 994 | hPa | Humid | 35 | 0 | 0 | 24.174 | 184571.0142 | 288463.3421 | 43.75 | 60
586892 | 2018-04-17 16:43 | 5.3598 | Oxy2 (PSt7-10) | 2018-04-04 12:20 | default | 138.4158 | μmol/L | 30.0732 | °C | 994 | hPa | Humid | 35 | 0 | 0 | 24.174 | 184569.537 | 288462.5673 | 43.75 | 60
586899 | 2018-04-17 16:43 | 5.3766 | Oxy2 (PSt7-10) | 2018-04-04 12:20 | default | 138.3884 | μmol/L | 30.0769 | °C | 994 | hPa | Humid | 35 | 0 | 0 | 24.175 | 184578.2025 | 288460.6288 | 43.75 | 60
586914 | 2018-04-17 16:43 | 5.3956 | Oxy2 (PSt7-10) | 2018-04-04 12:20 | default | 138.3426 | μmol/L | 30.0875 | °C | 994 | hPa | Humid | 35 | 0 | 0 | 24.175 | 184585.8741 | 288464.7881 | 43.75 | 60
586920 | 2018-04-17 16:43 | 5.4097 | Oxy2 (PSt7-10) | 2018-04-04 12:20 | default | 138.351 | μmol/L | 30.0803 | °C | 994 | hPa | Humid | 35 | 0 | 0 | 24.177 | 184579.9654 | 288455.2311 | 43.75 | 60
586934 | 2018-04-17 16:43 | 5.431 | Oxy2 (PSt7-10) | 2018-04-04 12:20 | default | 138.3737 | μmol/L | 30.0803 | °C | 994 | hPa | Humid | 35 | 0 | 0 | 24.175 | 184615.6886 | 288469.2051 | 43.75 | 60
586936 | 2018-04-17 16:43 | 5.443 | Oxy2 (PSt7-10) | 2018-04-04 12:20 | default | 138.3199 | μmol/L | 30.0822 | °C | 994 | hPa | Humid | 35 | 0 | 0 | 24.179 | 184592.1094 | 288444.1824 | 43.75 | 60
586949 | 2018-04-17 16:43 | 5.4609 | Oxy2 (PSt7-10) | 2018-04-04 12:20 | default | 138.3132 | μmol/L | 30.081 | °C | 994 | hPa | Humid | 35 | 0 | 0 | 24.18 | 184620.2009 | 288466.0632 | 43.75 | 60
586961 | 2018-04-17 16:43 | 5.4767 | Oxy2 (PSt7-10) | 2018-04-04 12:20 | default | 138.3549 | μmol/L | 30.0767 | °C | 994 | hPa | Humid | 35 | 0 | 0 | 24.178 | 184611.4681 | 288443.768 | 43.75 | 60
586974 | 2018-04-17 16:43 | 5.4933 | Oxy2 (PSt7-10) | 2018-04-04 12:20 | default | 138.4168 | μmol/L | 30.065 | °C | 994 | hPa | Humid | 35 | 0 | 0 | 24.177 | 184623.2372 | 288458.304 | 43.75 | 60
586976 | 2018-04-17 16:43 | 5.5101 | Oxy2 (PSt7-10) | 2018-04-04 12:20 | default | 138.2959 | μmol/L | 30.0824 | °C | 994 | hPa | Humid | 35 | 0 | 0 | 24.181 | 184631.2851 | 288458.3665 | 43.75 | 60
586993 | 2018-04-17 16:43 | 5.5268 | Oxy2 (PSt7-10) | 2018-04-04 12:20 | default | 138.3354 | μmol/L | 30.0759 | °C | 994 | hPa | Humid | 35 | 0 | 0 | 24.18 | 184626.0225 | 288450.5603 | 43.75 | 60
586999 | 2018-04-17 16:43 | 5.5434 | Oxy2 (PSt7-10) | 2018-04-04 12:20 | default | 138.2018 | μmol/L | 30.1043 | °C | 994 | hPa | Humid | 35 | 0 | 0 | 24.181 | 184642.5909 | 288445.4073 | 43.75 | 60
587007 | 2018-04-17 16:43 | 5.56 | Oxy2 (PSt7-10) | 2018-04-04 12:20 | default | 138.263 | μmol/L | 30.082 | °C | 994 | hPa | Humid | 35 | 0 | 0 | 24.184 | 184651.0863 | 288464.3214 | 43.75 | 60
587022 | 2018-04-17 16:43 | 5.5763 | Oxy2 (PSt7-10) | 2018-04-04 12:20 | default | 138.2527 | μmol/L | 30.0791 | °C | 994 | hPa | Humid | 35 | 0 | 0 | 24.186 | 184647.9054 | 288451.5482 | 43.75 | 60
587029 | 2018-04-17 16:43 | 5.5938 | Oxy2 (PSt7-10) | 2018-04-04 12:20 | default | 138.2174 | μmol/L | 30.0873 | °C | 994 | hPa | Humid | 35 | 0 | 0 | 24.186 | 184656.5679 | 288450.4775 | 43.75 | 60
587040 | 2018-04-17 16:43 | 5.6103 | Oxy2 (PSt7-10) | 2018-04-04 12:20 | default | 138.2371 | μmol/L | 30.0774 | °C | 994 | hPa | Humid | 35 | 0 | 0 | 24.188 | 184669.8658 | 288448.3538 | 43.75 | 60
587048 | 2018-04-17 16:43 | 5.6289 | Oxy2 (PSt7-10) | 2018-04-04 12:20 | default | 138.1858 | μmol/L | 30.0947 | °C | 994 | hPa | Humid | 35 | 0 | 0 | 24.186 | 184673.841 | 288440.4996 | 43.75 | 60
587058 | 2018-04-17 16:43 | 5.6441 | Oxy2 (PSt7-10) | 2018-04-04 12:20 | default | 138.2176 | μmol/L | 30.0873 | °C | 994 | hPa | Humid | 35 | 0 | 0 | 24.186 | 184671.0299 | 288431.0392 | 43.75 | 60
587072 | 2018-04-17 16:43 | 5.6604 | Oxy2 (PSt7-10) | 2018-04-04 12:20 | default | 138.2941 | μmol/L | 30.0695 | °C | 994 | hPa | Humid | 35 | 0 | 0 | 24.186 | 184688.6482 | 288444.9127 | 43.75 | 60
587082 | 2018-04-17 16:43 | 5.6766 | Oxy2 (PSt7-10) | 2018-04-04 12:20 | default | 138.1919 | μmol/L | 30.0799 | °C | 994 | hPa | Humid | 35 | 0 | 0 | 24.191 | 184688.3996 | 288437.3754 | 43.75 | 60
587088 | 2018-04-17 16:43 | 5.6931 | Oxy2 (PSt7-10) | 2018-04-04 12:20 | default | 138.1821 | μmol/L | 30.0875 | °C | 994 | hPa | Humid | 35 | 0 | 0 | 24.189 | 184701.7304 | 288449.2811 | 43.75 | 60
587101 | 2018-04-17 16:43 | 5.7099 | Oxy2 (PSt7-10) | 2018-04-04 12:20 | default | 138.1378 | μmol/L | 30.0871 | °C | 994 | hPa | Humid | 35 | 0 | 0 | 24.193 | 184694.0656 | 288440.2207 | 43.75 | 60
587109 | 2018-04-17 16:43 | 5.7264 | Oxy2 (PSt7-10) | 2018-04-04 12:20 | default | 138.1415 | μmol/L | 30.0943 | °C | 994 | hPa | Humid | 35 | 0 | 0 | 24.19 | 184712.2375 | 288437.1012 | 43.75 | 60
587124 | 2018-04-17 16:43 | 5.7444 | Oxy2 (PSt7-10) | 2018-04-04 12:20 | default | 138.16 | μmol/L | 30.0767 | °C | 994 | hPa | Humid | 35 | 0 | 0 | 24.195 | 184726.8223 | 288454.4746 | 43.75 | 60
587127 | 2018-04-17 16:43 | 5.7597 | Oxy2 (PSt7-10) | 2018-04-04 12:20 | default | 138.1613 | μmol/L | 30.0817 | °C | 994 | hPa | Humid | 35 | 0 | 0 | 24.193 | 184719.2157 | 288434.7006 | 43.75 | 60
587141 | 2018-04-17 16:43 | 5.777 | Oxy2 (PSt7-10) | 2018-04-04 12:20 | default | 138.2256 | μmol/L | 30.0667 | °C | 994 | hPa | Humid | 35 | 0 | 0 | 24.193 | 184736.1119 | 288457.1304 | 43.75 | 60
587146 | 2018-04-17 16:43 | 5.7931 | Oxy2 (PSt7-10) | 2018-04-04 12:20 | default | 138.2041 | μmol/L | 30.0664 | °C | 994 | hPa | Humid | 35 | 0 | 0 | 24.195 | 184728.965 | 288441.3477 | 43.75 | 60
587156 | 2018-04-17 16:43 | 5.81 | Oxy2 (PSt7-10) | 2018-04-04 12:20 | default | 138.1104 | μmol/L | 30.0828 | °C | 994 | hPa | Humid | 35 | 0 | 0 | 24.197 | 184743.7649 | 288442.1155 | 43.75 | 60
587175 | 2018-04-17 16:43 | 5.8276 | Oxy2 (PSt7-10) | 2018-04-04 12:20 | default | 138.2236 | μmol/L | 30.0592 | °C | 994 | hPa | Humid | 35 | 0 | 0 | 24.196 | 184759.3622 | 288444.3281 | 43.75 | 60
587176 | 2018-04-17 16:43 | 5.8436 | Oxy2 (PSt7-10) | 2018-04-04 12:20 | default | 138.1537 | μmol/L | 30.0755 | °C | 994 | hPa | Humid | 35 | 0 | 0 | 24.196 | 184759.0294 | 288450.2096 | 43.75 | 60
587192 | 2018-04-17 16:43 | 5.8599 | Oxy2 (PSt7-10) | 2018-04-04 12:20 | default | 138.0924 | μmol/L | 30.0844 | °C | 994 | hPa | Humid | 35 | 0 | 0 | 24.198 | 184758.5166 | 288437.1152 | 43.75 | 60
587197 | 2018-04-17 16:43 | 5.9132 | Oxy2 (PSt7-10) | 2018-04-04 12:20 | default | 138.1139 | μmol/L | 30.074 | °C | 994 | hPa | Humid | 35 | 0 | 0 | 24.2 | 184873.7065 | 288508.5542 | 43.75 | 60
587209 | 2018-04-17 16:43 | 5.9132 | Oxy2 (PSt7-10) | 2018-04-04 12:20 | default | 138.0119 | μmol/L | 30.0925 | °C | 994 | hPa | Humid | 35 | 0 | 0 | 24.202 | 184783.1891 | 288459.8891 | 43.75 | 60
587224 | 2018-04-17 16:43 | 5.9133 | Oxy2 (PSt7-10) | 2018-04-04 12:20 | default | 138.0119 | μmol/L | 30.0925 | °C | 994 | hPa | Humid | 35 | 0 | 0 | 24.202 | 184734.0868 | 288399.5868 | 43.75 | 60
587230 | 2018-04-17 16:43 | 5.9267 | Oxy2 (PSt7-10) | 2018-04-04 12:20 | default | 138.0452 | μmol/L | 30.09 | °C | 994 | hPa | Humid | 35 | 0 | 0 | 24.2 | 184679.0689 | 288364.7453 | 43.75 | 60
587237 | 2018-04-17 16:43 | 5.943 | Oxy2 (PSt7-10) | 2018-04-04 12:20 | default | 138.0199 | μmol/L | 30.0879 | °C | 994 | hPa | Humid | 35 | 0 | 0 | 24.203 | 184724.0486 | 288377.2059 | 43.75 | 60
587249 | 2018-04-17 16:43 | 5.9598 | Oxy2 (PSt7-10) | 2018-04-04 12:20 | default | 138.0504 | μmol/L | 30.0862 | °C | 994 | hPa | Humid | 35 | 0 | 0 | 24.201 | 184781.0974 | 288424.1647 | 43.75 | 60
587261 | 2018-04-17 16:43 | 5.977 | Oxy2 (PSt7-10) | 2018-04-04 12:20 | default | 138.0848 | μmol/L | 30.0701 | °C | 994 | hPa | Humid | 35 | 0 | 0 | 24.204 | 184793.7071 | 288431.9684 | 43.75 | 60
587272 | 2018-04-17 16:43 | 5.9952 | Oxy2 (PSt7-10) | 2018-04-04 12:20 | default | 138.0289 | μmol/L | 30.0752 | °C | 994 | hPa | Humid | 35 | 0 | 0 | 24.207 | 184823.4499 | 288427.6491 | 43.75 | 60
587282 | 2018-04-17 16:43 | 6.0098 | Oxy2 (PSt7-10) | 2018-04-04 12:20 | default | 138.0461 | μmol/L | 30.0738 | °C | 994 | hPa | Humid | 35 | 0 | 0 | 24.206 | 184804.6822 | 288418.107 | 43.75 | 60
587288 | 2018-04-17 16:43 | 6.0267 | Oxy2 (PSt7-10) | 2018-04-04 12:20 | default | 138.0274 | μmol/L | 30.0835 | °C | 994 | hPa | Humid | 35 | 0 | 0 | 24.204 | 184825.6294 | 288436.3148 | 43.75 | 60
587298 | 2018-04-17 16:43 | 6.0441 | Oxy2 (PSt7-10) | 2018-04-04 12:20 | default | 138.0001 | μmol/L | 30.0792 | °C | 994 | hPa | Humid | 35 | 0 | 0 | 24.208 | 184834.2808 | 288428.5761 | 43.75 | 60
587311 | 2018-04-17 16:43 | 6.06 | Oxy2 (PSt7-10) | 2018-04-04 12:20 | default | 138.0283 | μmol/L | 30.0673 | °C | 994 | hPa | Humid | 35 | 0 | 0 | 24.21 | 184838.991 | 288423.4303 | 43.75 | 60
587317 | 2018-04-17 16:43 | 6.0766 | Oxy2 (PSt7-10) | 2018-04-04 12:20 | default | 138.0286 | μmol/L | 30.0726 | °C | 994 | hPa | Humid | 35 | 0 | 0 | 24.208 | 184846.1131 | 288426.3101 | 43.75 | 60
587332 | 2018-04-17 16:43 | 6.0958 | Oxy2 (PSt7-10) | 2018-04-04 12:20 | default | 137.9678 | μmol/L | 30.0761 | °C | 994 | hPa | Humid | 35 | 0 | 0 | 24.212 | 184863.3818 | 288441.9474 | 43.75 | 60
587343 | 2018-04-17 16:43 | 6.1097 | Oxy2 (PSt7-10) | 2018-04-04 12:20 | default | 137.9714 | μmol/L | 30.0806 | °C | 994 | hPa | Humid | 35 | 0 | 0 | 24.21 | 184851.5247 | 288423.2956 | 43.75 | 60
587351 | 2018-04-17 16:44 | 6.1272 | Oxy2 (PSt7-10) | 2018-04-04 12:20 | default | 137.9881 | μmol/L | 30.0713 | °C | 994 | hPa | Humid | 35 | 0 | 0 | 24.212 | 184880.9609 | 288438.6665 | 43.75 | 60
587364 | 2018-04-17 16:44 | 6.1433 | Oxy2 (PSt7-10) | 2018-04-04 12:20 | default | 137.9 | μmol/L | 30.0839 | °C | 994 | hPa | Humid | 35 | 0 | 0 | 24.215 | 184877.3126 | 288425.0512 | 43.75 | 60
587372 | 2018-04-17 16:44 | 6.1606 | Oxy2 (PSt7-10) | 2018-04-04 12:20 | default | 137.8954 | μmol/L | 30.085 | °C | 994 | hPa | Humid | 35 | 0 | 0 | 24.215 | 184885.0313 | 288428.1642 | 43.75 | 60
587384 | 2018-04-17 16:44 | 6.1764 | Oxy2 (PSt7-10) | 2018-04-04 12:20 | default | 137.8845 | μmol/L | 30.0902 | °C | 994 | hPa | Humid | 35 | 0 | 0 | 24.214 | 184887.4066 | 288439.1212 | 43.75 | 60
587392 | 2018-04-17 16:44 | 6.1936 | Oxy2 (PSt7-10) | 2018-04-04 12:20 | default | 137.9112 | μmol/L | 30.0813 | °C | 994 | hPa | Humid | 35 | 0 | 0 | 24.215 | 184885.6386 | 288436.9705 | 43.75 | 60
587397 | 2018-04-17 16:44 | 6.2103 | Oxy2 (PSt7-10) | 2018-04-04 12:20 | default | 137.8917 | μmol/L | 30.0831 | °C | 994 | hPa | Humid | 35 | 0 | 0 | 24.216 | 184903.5108 | 288424.4848 | 43.75 | 60
587406 | 2018-04-17 16:44 | 6.2265 | Oxy2 (PSt7-10) | 2018-04-04 12:20 | default | 137.8664 | μmol/L | 30.0784 | °C | 994 | hPa | Humid | 35 | 0 | 0 | 24.22 | 184896.3524 | 288421.18 | 43.75 | 60
587421 | 2018-04-17 16:44 | 6.2434 | Oxy2 (PSt7-10) | 2018-04-04 12:20 | default | 137.8987 | μmol/L | 30.0762 | °C | 994 | hPa | Humid | 35 | 0 | 0 | 24.218 | 184909.8089 | 288423.9127 | 43.75 | 60
587428 | 2018-04-17 16:44 | 6.26 | Oxy2 (PSt7-10) | 2018-04-04 12:20 | default | 137.9281 | μmol/L | 30.0693 | °C | 994 | hPa | Humid | 35 | 0 | 0 | 24.218 | 184918.8239 | 288433.0017 | 43.75 | 60
587442 | 2018-04-17 16:44 | 6.277 | Oxy2 (PSt7-10) | 2018-04-04 12:20 | default | 137.8898 | μmol/L | 30.0756 | °C | 994 | hPa | Humid | 35 | 0 | 0 | 24.219 | 184925.0017 | 288430.377 | 43.75 | 60
587454 | 2018-04-17 16:44 | 6.2958 | Oxy2 (PSt7-10) | 2018-04-04 12:20 | default | 137.845 | μmol/L | 30.0807 | °C | 994 | hPa | Humid | 35 | 0 | 0 | 24.221 | 184951.735 | 288445.2463 | 43.75 | 60
587461 | 2018-04-17 16:44 | 6.3104 | Oxy2 (PSt7-10) | 2018-04-04 12:20 | default | 137.835 | μmol/L | 30.0857 | °C | 994 | hPa | Humid | 35 | 0 | 0 | 24.22 | 184931.6196 | 288426.7495 | 43.75 | 60
587466 | 2018-04-17 16:44 | 6.3263 | Oxy2 (PSt7-10) | 2018-04-04 12:20 | default | 137.7314 | μmol/L | 30.0939 | °C | 994 | hPa | Humid | 35 | 0 | 0 | 24.226 | 184941.6559 | 288424.321 | 43.75 | 60
587484 | 2018-04-17 16:44 | 6.3431 | Oxy2 (PSt7-10) | 2018-04-04 12:20 | default | 137.81 | μmol/L | 30.0835 | °C | 994 | hPa | Humid | 35 | 0 | 0 | 24.223 | 184959.1255 | 288432.062 | 43.75 | 60
587493 | 2018-04-17 16:44 | 6.3603 | Oxy2 (PSt7-10) | 2018-04-04 12:20 | default | 137.8125 | μmol/L | 30.0883 | °C | 994 | hPa | Humid | 35 | 0 | 0 | 24.221 | 184973.9674 | 288430.5837 | 43.75 | 60
587503 | 2018-04-17 16:44 | 6.3769 | Oxy2 (PSt7-10) | 2018-04-04 12:20 | default | 137.8085 | μmol/L | 30.0786 | °C | 994 | hPa | Humid | 35 | 0 | 0 | 24.225 | 184977.8921 | 288431.7018 | 43.75 | 60
587511 | 2018-04-17 16:44 | 6.3929 | Oxy2 (PSt7-10) | 2018-04-04 12:20 | default | 137.7677 | μmol/L | 30.0827 | °C | 994 | hPa | Humid | 35 | 0 | 0 | 24.227 | 184984.4901 | 288428.4338 | 43.75 | 60
587517 | 2018-04-17 16:44 | 6.4096 | Oxy2 (PSt7-10) | 2018-04-04 12:20 | default | 137.8456 | μmol/L | 30.0699 | °C | 994 | hPa | Humid | 35 | 0 | 0 | 24.225 | 184988.9091 | 288433.4458 | 43.75 | 60
587530 | 2018-04-17 16:44 | 6.4266 | Oxy2 (PSt7-10) | 2018-04-04 12:20 | default | 137.7801 | μmol/L | 30.0772 | °C | 994 | hPa | Humid | 35 | 0 | 0 | 24.228 | 185003.6689 | 288430.9588 | 43.75 | 60
587541 | 2018-04-17 16:44 | 6.4436 | Oxy2 (PSt7-10) | 2018-04-04 12:20 | default | 137.7895 | μmol/L | 30.0777 | °C | 994 | hPa | Humid | 35 | 0 | 0 | 24.227 | 185010.4937 | 288434.5572 | 43.75 | 60
587549 | 2018-04-17 16:44 | 6.4604 | Oxy2 (PSt7-10) | 2018-04-04 12:20 | default | 137.8284 | μmol/L | 30.0686 | °C | 994 | hPa | Humid | 35 | 0 | 0 | 24.227 | 185015.429 | 288430.8213 | 43.75 | 60
587564 | 2018-04-17 16:44 | 6.4763 | Oxy2 (PSt7-10) | 2018-04-04 12:20 | default | 137.798 | μmol/L | 30.065 | °C | 994 | hPa | Humid | 35 | 0 | 0 | 24.231 | 185015.2207 | 288421.8139 | 43.75 | 60
587570 | 2018-04-17 16:44 | 6.494 | Oxy2 (PSt7-10) | 2018-04-04 12:20 | default | 137.7336 | μmol/L | 30.0907 | °C | 994 | hPa | Humid | 35 | 0 | 0 | 24.227 | 185029.8398 | 288439.1987 | 43.75 | 60
587582 | 2018-04-17 16:44 | 6.5101 | Oxy2 (PSt7-10) | 2018-04-04 12:20 | default | 137.662 | μmol/L | 30.0941 | °C | 994 | hPa | Humid | 35 | 0 | 0 | 24.232 | 185027.6402 | 288432.2124 | 43.75 | 60
587588 | 2018-04-17 16:44 | 6.5269 | Oxy2 (PSt7-10) | 2018-04-04 12:20 | default | 137.6414 | μmol/L | 30.0909 | °C | 994 | hPa | Humid | 35 | 0 | 0 | 24.235 | 185040.2149 | 288439.9012 | 43.75 | 60
587599 | 2018-04-17 16:44 | 6.5435 | Oxy2 (PSt7-10) | 2018-04-04 12:20 | default | 137.6942 | μmol/L | 30.0892 | °C | 994 | hPa | Humid | 35 | 0 | 0 | 24.231 | 185057.3238 | 288435.9673 | 43.75 | 60
587615 | 2018-04-17 16:44 | 6.56 | Oxy2 (PSt7-10) | 2018-04-04 12:20 | default | 137.615 | μmol/L | 30.0944 | °C | 994 | hPa | Humid | 35 | 0 | 0 | 24.236 | 185053.7671 | 288428.5616 | 43.75 | 60
587624 | 2018-04-17 16:44 | 6.5764 | Oxy2 (PSt7-10) | 2018-04-04 12:20 | default | 137.6518 | μmol/L | 30.0885 | °C | 994 | hPa | Humid | 35 | 0 | 0 | 24.235 | 185062.0641 | 288437.6082 | 43.75 | 60
587633 | 2018-04-17 16:44 | 6.5946 | Oxy2 (PSt7-10) | 2018-04-04 12:20 | default | 137.6883 | μmol/L | 30.0799 | °C | 994 | hPa | Humid | 35 | 0 | 0 | 24.235 | 185077.0733 | 288454.2498 | 43.75 | 60
587639 | 2018-04-17 16:44 | 6.6096 | Oxy2 (PSt7-10) | 2018-04-04 12:20 | default | 137.7542 | μmol/L | 30.0672 | °C | 994 | hPa | Humid | 35 | 0 | 0 | 24.234 | 185067.685 | 288429.0019 | 43.75 | 60
587646 | 2018-04-17 16:44 | 6.6264 | Oxy2 (PSt7-10) | 2018-04-04 12:20 | default | 137.7512 | μmol/L | 30.0679 | °C | 994 | hPa | Humid | 35 | 0 | 0 | 24.234 | 185072.6793 | 288441.6857 | 43.75 | 60
587659 | 2018-04-17 16:44 | 6.6433 | Oxy2 (PSt7-10) | 2018-04-04 12:20 | default | 137.6887 | μmol/L | 30.0745 | °C | 994 | hPa | Humid | 35 | 0 | 0 | 24.237 | 185088.1333 | 288430.2387 | 43.75 | 60
587670 | 2018-04-17 16:44 | 6.6608 | Oxy2 (PSt7-10) | 2018-04-04 12:20 | default | 137.5575 | μmol/L | 30.1025 | °C | 994 | hPa | Humid | 35 | 0 | 0 | 24.238 | 185099.613 | 288436.3132 | 43.75 | 60
587685 | 2018-04-17 16:44 | 6.6771 | Oxy2 (PSt7-10) | 2018-04-04 12:20 | default | 137.6289 | μmol/L | 30.087 | °C | 993 | hPa | Humid | 35 | 0 | 0 | 24.237 | 185105.8259 | 288434.393 | 43.75 | 60
587686 | 2018-04-17 16:44 | 6.6933 | Oxy2 (PSt7-10) | 2018-04-04 12:20 | default | 137.6597 | μmol/L | 30.0733 | °C | 994 | hPa | Humid | 35 | 0 | 0 | 24.24 | 185095.6207 | 288426.842 | 43.75 | 60
587700 | 2018-04-17 16:44 | 6.7098 | Oxy2 (PSt7-10) | 2018-04-04 12:20 | default | 137.6 | μmol/L | 30.0858 | °C | 993 | hPa | Humid | 35 | 0 | 0 | 24.24 | 185109.0778 | 288431.5282 | 43.75 | 60
587714 | 2018-04-17 16:44 | 6.7264 | Oxy2 (PSt7-10) | 2018-04-04 12:20 | default | 137.6044 | μmol/L | 30.0821 | °C | 993 | hPa | Humid | 35 | 0 | 0 | 24.241 | 185124.7634 | 288428.7112 | 43.75 | 60
587722 | 2018-04-17 16:44 | 6.7449 | Oxy2 (PSt7-10) | 2018-04-04 12:20 | default | 137.6371 | μmol/L | 30.0718 | °C | 993 | hPa | Humid | 35 | 0 | 0 | 24.242 | 185132.4829 | 288445.6827 | 43.75 | 60
587729 | 2018-04-17 16:44 | 6.7599 | Oxy2 (PSt7-10) | 2018-04-04 12:20 | default | 137.6064 | μmol/L | 30.0724 | °C | 994 | hPa | Humid | 35 | 0 | 0 | 24.245 | 185130.2521 | 288441.2584 | 43.75 | 60
587738 | 2018-04-17 16:44 | 6.7763 | Oxy2 (PSt7-10) | 2018-04-04 12:20 | default | 137.5838 | μmol/L | 30.0762 | °C | 993 | hPa | Humid | 35 | 0 | 0 | 24.245 | 185141.5256 | 288450.3516 | 43.75 | 60
587755 | 2018-04-17 16:44 | 6.7943 | Oxy2 (PSt7-10) | 2018-04-04 12:20 | default | 137.6889 | μmol/L | 30.0585 | °C | 994 | hPa | Humid | 35 | 0 | 0 | 24.243 | 185149.1379 | 288456.8817 | 43.75 | 60
587763 | 2018-04-17 16:44 | 6.8104 | Oxy2 (PSt7-10) | 2018-04-04 12:20 | default | 137.4787 | μmol/L | 30.0943 | °C | 994 | hPa | Humid | 35 | 0 | 0 | 24.248 | 185150.3114 | 288442.4748 | 43.75 | 60
587770 | 2018-04-17 16:44 | 6.8269 | Oxy2 (PSt7-10) | 2018-04-04 12:20 | default | 137.5015 | μmol/L | 30.0916 | °C | 994 | hPa | Humid | 35 | 0 | 0 | 24.247 | 185165.7142 | 288437.2206 | 43.75 | 60
587780 | 2018-04-17 16:44 | 6.843 | Oxy2 (PSt7-10) | 2018-04-04 12:20 | default | 137.5358 | μmol/L | 30.0783 | °C | 994 | hPa | Humid | 35 | 0 | 0 | 24.249 | 185164.8569 | 288433.1357 | 43.75 | 60
587792 | 2018-04-17 16:44 | 6.8614 | Oxy2 (PSt7-10) | 2018-04-04 12:20 | default | 137.4876 | μmol/L | 30.0895 | °C | 994 | hPa | Humid | 35 | 0 | 0 | 24.249 | 185184.2058 | 288443.8643 | 43.75 | 60
587799 | 2018-04-17 16:44 | 6.8763 | Oxy2 (PSt7-10) | 2018-04-04 12:20 | default | 137.5014 | μmol/L | 30.0863 | °C | 994 | hPa | Humid | 35 | 0 | 0 | 24.249 | 185169.9315 | 288431.7947 | 43.75 | 60
587810 | 2018-04-17 16:44 | 6.893 | Oxy2 (PSt7-10) | 2018-04-04 12:20 | default | 137.5164 | μmol/L | 30.0855 | °C | 994 | hPa | Humid | 35 | 0 | 0 | 24.248 | 185174.9722 | 288426.6533 | 43.75 | 60
587820 | 2018-04-17 16:44 | 6.9104 | Oxy2 (PSt7-10) | 2018-04-04 12:20 | default | 137.4736 | μmol/L | 30.0821 | °C | 994 | hPa | Humid | 35 | 0 | 0 | 24.253 | 185194.3564 | 288442.8097 | 43.75 | 60
587833 | 2018-04-17 16:44 | 6.927 | Oxy2 (PSt7-10) | 2018-04-04 12:20 | default | 137.4886 | μmol/L | 30.0813 | °C | 994 | hPa | Humid | 35 | 0 | 0 | 24.252 | 185199.8997 | 288437.4374 | 43.75 | 60
587839 | 2018-04-17 16:44 | 6.9442 | Oxy2 (PSt7-10) | 2018-04-04 12:20 | default | 137.4438 | μmol/L | 30.0891 | °C | 994 | hPa | Humid | 35 | 0 | 0 | 24.253 | 185212.7787 | 288437.3479 | 43.75 | 60
587851 | 2018-04-17 16:44 | 6.96 | Oxy2 (PSt7-10) | 2018-04-04 12:20 | default | 137.4443 | μmol/L | 30.0837 | °C | 994 | hPa | Humid | 35 | 0 | 0 | 24.255 | 185200.3898 | 288434.3254 | 43.75 | 60
587860 | 2018-04-17 16:44 | 6.9766 | Oxy2 (PSt7-10) | 2018-04-04 12:20 | default | 137.4539 | μmol/L | 30.0868 | °C | 994 | hPa | Humid | 35 | 0 | 0 | 24.253 | 185221.5941 | 288434.3784 | 43.75 | 60
587866 | 2018-04-17 16:44 | 6.9946 | Oxy2 (PSt7-10) | 2018-04-04 12:20 | default | 137.4796 | μmol/L | 30.0701 | °C | 994 | hPa | Humid | 35 | 0 | 0 | 24.257 | 185227.9835 | 288438.8317 | 43.75 | 60
587883 | 2018-04-17 16:44 | 7.0103 | Oxy2 (PSt7-10) | 2018-04-04 12:20 | default | 137.4987 | μmol/L | 30.0603 | °C | 994 | hPa | Humid | 35 | 0 | 0 | 24.259 | 185231.9077 | 288428.9699 | 43.75 | 60
587886 | 2018-04-17 16:44 | 7.0267 | Oxy2 (PSt7-10) | 2018-04-04 12:20 | default | 137.4446 | μmol/L | 30.0809 | °C | 994 | hPa | Humid | 35 | 0 | 0 | 24.256 | 185237.7794 | 288430.5312 | 43.75 | 60
587897 | 2018-04-17 16:44 | 7.043 | Oxy2 (PSt7-10) | 2018-04-04 12:20 | default | 137.4474 | μmol/L | 30.0803 | °C | 994 | hPa | Humid | 35 | 0 | 0 | 24.256 | 185233.1536 | 288422.4657 | 43.75 | 60
587909 | 2018-04-17 16:44 | 7.0599 | Oxy2 (PSt7-10) | 2018-04-04 12:20 | default | 137.5044 | μmol/L | 30.0616 | °C | 994 | hPa | Humid | 35 | 0 | 0 | 24.258 | 185251.896 | 288427.5102 | 43.75 | 60
587919 | 2018-04-17 16:44 | 7.0764 | Oxy2 (PSt7-10) | 2018-04-04 12:20 | default | 137.4097 | μmol/L | 30.0758 | °C | 994 | hPa | Humid | 35 | 0 | 0 | 24.261 | 185245.4725 | 288414.6945 | 43.75 | 60
587926 | 2018-04-17 16:44 | 7.0929 | Oxy2 (PSt7-10) | 2018-04-04 12:20 | default | 137.439 | μmol/L | 30.0755 | °C | 993 | hPa | Humid | 35 | 0 | 0 | 24.258 | 185253.2809 | 288425.2998 | 43.75 | 60
587938 | 2018-04-17 16:44 | 7.1103 | Oxy2 (PSt7-10) | 2018-04-04 12:20 | default | 137.428 | μmol/L | 30.0688 | °C | 994 | hPa | Humid | 35 | 0 | 0 | 24.262 | 185271.3896 | 288433.3616 | 43.75 | 60
587948 | 2018-04-17 16:45 | 7.1268 | Oxy2 (PSt7-10) | 2018-04-04 12:20 | default | 137.395 | μmol/L | 30.0845 | °C | 994 | hPa | Humid | 35 | 0 | 0 | 24.259 | 185271.8234 | 288424.9361 | 43.75 | 60
587956 | 2018-04-17 16:45 | 7.1431 | Oxy2 (PSt7-10) | 2018-04-04 12:20 | default | 137.3568 | μmol/L | 30.0855 | °C | 994 | hPa | Humid | 35 | 0 | 0 | 24.262 | 185271.474 | 288407.2265 | 43.75 | 60
587972 | 2018-04-17 16:45 | 7.162 | Oxy2 (PSt7-10) | 2018-04-04 12:20 | default | 137.3374 | μmol/L | 30.0832 | °C | 993 | hPa | Humid | 35 | 0 | 0 | 24.264 | 185290.1556 | 288428.2756 | 43.75 | 60
587976 | 2018-04-17 16:45 | 7.1765 | Oxy2 (PSt7-10) | 2018-04-04 12:20 | default | 137.2917 | μmol/L | 30.0901 | °C | 994 | hPa | Humid | 35 | 0 | 0 | 24.266 | 185285.7287 | 288411.1099 | 43.75 | 60
587987 | 2018-04-17 16:45 | 7.1929 | Oxy2 (PSt7-10) | 2018-04-04 12:20 | default | 137.3301 | μmol/L | 30.0838 | °C | 994 | hPa | Humid | 35 | 0 | 0 | 24.265 | 185304.3616 | 288414.5317 | 43.75 | 60
588001 | 2018-04-17 16:45 | 7.2103 | Oxy2 (PSt7-10) | 2018-04-04 12:20 | default | 137.3598 | μmol/L | 30.0848 | °C | 994 | hPa | Humid | 35 | 0 | 0 | 24.262 | 185301.7071 | 288438.3819 | 43.75 | 60
588012 | 2018-04-17 16:45 | 7.2263 | Oxy2 (PSt7-10) | 2018-04-04 12:20 | default | 137.2736 | μmol/L | 30.0837 | °C | 994 | hPa | Humid | 35 | 0 | 0 | 24.27 | 185306.0303 | 288415.5966 | 43.75 | 60
588020 | 2018-04-17 16:45 | 7.2437 | Oxy2 (PSt7-10) | 2018-04-04 12:20 | default | 137.3546 | μmol/L | 30.078 | °C | 994 | hPa | Humid | 35 | 0 | 0 | 24.265 | 185318.0742 | 288419.28 | 43.75 | 60
588030 | 2018-04-17 16:45 | 7.2602 | Oxy2 (PSt7-10) | 2018-04-04 12:20 | default | 137.3336 | μmol/L | 30.0735 | °C | 993 | hPa | Humid | 35 | 0 | 0 | 24.268 | 185323.3604 | 288417.6828 | 43.75 | 60
588039 | 2018-04-17 16:45 | 7.2765 | Oxy2 (PSt7-10) | 2018-04-04 12:20 | default | 137.3044 | μmol/L | 30.0777 | °C | 993 | hPa | Humid | 35 | 0 | 0 | 24.269 | 185319.3434 | 288414.1096 | 43.75 | 60
588047 | 2018-04-17 16:45 | 7.2935 | Oxy2 (PSt7-10) | 2018-04-04 12:20 | default | 137.2615 | μmol/L | 30.0824 | °C | 993 | hPa | Humid | 35 | 0 | 0 | 24.271 | 185336.3019 | 288426.4504 | 43.75 | 60
588059 | 2018-04-17 16:45 | 7.3098 | Oxy2 (PSt7-10) | 2018-04-04 12:20 | default | 137.28 | μmol/L | 30.0822 | °C | 994 | hPa | Humid | 35 | 0 | 0 | 24.27 | 185342.5664 | 288417.4153 | 43.75 | 60
588067 | 2018-04-17 16:45 | 7.3263 | Oxy2 (PSt7-10) | 2018-04-04 12:20 | default | 137.3426 | μmol/L | 30.0675 | °C | 994 | hPa | Humid | 35 | 0 | 0 | 24.27 | 185339.9729 | 288414.1515 | 43.75 | 60
588078 | 2018-04-17 16:45 | 7.3432 | Oxy2 (PSt7-10) | 2018-04-04 12:20 | default | 137.2469 | μmol/L | 30.0739 | °C | 994 | hPa | Humid | 35 | 0 | 0 | 24.276 | 185361.1878 | 288417.7885 | 43.75 | 60
588092 | 2018-04-17 16:45 | 7.3601 | Oxy2 (PSt7-10) | 2018-04-04 12:20 | default | 137.301 | μmol/L | 30.0704 | °C | 993 | hPa | Humid | 35 | 0 | 0 | 24.272 | 185359.3322 | 288434.8743 | 43.75 | 60
588103 | 2018-04-17 16:45 | 7.3766 | Oxy2 (PSt7-10) | 2018-04-04 12:20 | default | 137.2556 | μmol/L | 30.0758 | °C | 993 | hPa | Humid | 35 | 0 | 0 | 24.274 | 185370.4653 | 288415.8542 | 43.75 | 60
588112 | 2018-04-17 16:45 | 7.3938 | Oxy2 (PSt7-10) | 2018-04-04 12:20 | default | 137.2741 | μmol/L | 30.0714 | °C | 993 | hPa | Humid | 35 | 0 | 0 | 24.274 | 185379.2754 | 288419.4898 | 43.75 | 60
588120 | 2018-04-17 16:45 | 7.4101 | Oxy2 (PSt7-10) | 2018-04-04 12:20 | default | 137.3402 | μmol/L | 30.0613 | °C | 993 | hPa | Humid | 35 | 0 | 0 | 24.272 | 185368.7495 | 288418.3538 | 43.75 | 60
588134 | 2018-04-17 16:45 | 7.4264 | Oxy2 (PSt7-10) | 2018-04-04 12:20 | default | 137.2854 | μmol/L | 30.0676 | °C | 994 | hPa | Humid | 35 | 0 | 0 | 24.275 | 185379.4726 | 288404.5721 | 43.75 | 60
588140 | 2018-04-17 16:45 | 7.4432 | Oxy2 (PSt7-10) | 2018-04-04 12:20 | default | 137.1808 | μmol/L | 30.0773 | °C | 993 | hPa | Humid | 35 | 0 | 0 | 24.28 | 185387.7314 | 288405.9097 | 43.75 | 60
588146 | 2018-04-17 16:45 | 7.4597 | Oxy2 (PSt7-10) | 2018-04-04 12:20 | default | 137.2103 | μmol/L | 30.0784 | °C | 993 | hPa | Humid | 35 | 0 | 0 | 24.277 | 185399.6339 | 288415.1651 | 43.75 | 60
588159 | 2018-04-17 16:45 | 7.4768 | Oxy2 (PSt7-10) | 2018-04-04 12:20 | default | 137.1229 | μmol/L | 30.0909 | °C | 993 | hPa | Humid | 35 | 0 | 0 | 24.28 | 185411.4824 | 288426.9456 | 43.75 | 60
588170 | 2018-04-17 16:45 | 7.4941 | Oxy2 (PSt7-10) | 2018-04-04 12:20 | default | 137.1441 | μmol/L | 30.0832 | °C | 993 | hPa | Humid | 35 | 0 | 0 | 24.281 | 185426.7805 | 288426.1663 | 43.75 | 60
588176 | 2018-04-17 16:45 | 7.5099 | Oxy2 (PSt7-10) | 2018-04-04 12:20 | default | 137.1752 | μmol/L | 30.0786 | °C | 993 | hPa | Humid | 35 | 0 | 0 | 24.28 | 185415.4484 | 288428.4061 | 43.75 | 60
588190 | 2018-04-17 16:45 | 7.5267 | Oxy2 (PSt7-10) | 2018-04-04 12:20 | default | 137.1796 | μmol/L | 30.0696 | °C | 993 | hPa | Humid | 35 | 0 | 0 | 24.283 | 185428.8027 | 288421.7402 | 43.75 | 60
588196 | 2018-04-17 16:45 | 7.5761 | Oxy2 (PSt7-10) | 2018-04-04 12:20 | default | 137.185 | μmol/L | 30.0698 | °C | 994 | hPa | Humid | 35 | 0 | 0 | 24.283 | 185521.4533 | 288478.8999 | 43.75 | 60
588206 | 2018-04-17 16:45 | 7.5762 | Oxy2 (PSt7-10) | 2018-04-04 12:20 | default | 137.1561 | μmol/L | 30.0698 | °C | 993 | hPa | Humid | 35 | 0 | 0 | 24.285 | 185432.6019 | 288411.585 | 43.75 | 60
588222 | 2018-04-17 16:45 | 7.5767 | Oxy2 (PSt7-10) | 2018-04-04 12:20 | default | 137.1517 | μmol/L | 30.0749 | °C | 994 | hPa | Humid | 35 | 0 | 0 | 24.284 | 185384.1684 | 288366.7823 | 43.75 | 60
588227 | 2018-04-17 16:45 | 7.5934 | Oxy2 (PSt7-10) | 2018-04-04 12:20 | default | 137.1384 | μmol/L | 30.0754 | °C | 994 | hPa | Humid | 35 | 0 | 0 | 24.285 | 185351.4758 | 288349.8533 | 43.75 | 60
588243 | 2018-04-17 16:45 | 7.6096 | Oxy2 (PSt7-10) | 2018-04-04 12:20 | default | 137.1666 | μmol/L | 30.0634 | °C | 994 | hPa | Humid | 35 | 0 | 0 | 24.287 | 185418.1017 | 288372.3044 | 43.75 | 60
588247 | 2018-04-17 16:45 | 7.627 | Oxy2 (PSt7-10) | 2018-04-04 12:20 | default | 137.0296 | μmol/L | 30.0888 | °C | 993 | hPa | Humid | 35 | 0 | 0 | 24.289 | 185446.7437 | 288390.1758 | 43.75 | 60
588264 | 2018-04-17 16:45 | 7.6433 | Oxy2 (PSt7-10) | 2018-04-04 12:20 | default | 137.0395 | μmol/L | 30.0891 | °C | 993 | hPa | Humid | 35 | 0 | 0 | 24.288 | 185448.6537 | 288399.3412 | 43.75 | 60
588269 | 2018-04-17 16:45 | 7.6601 | Oxy2 (PSt7-10) | 2018-04-04 12:20 | default | 137.0521 | μmol/L | 30.0862 | °C | 993 | hPa | Humid | 35 | 0 | 0 | 24.288 | 185480.6807 | 288405.4714 | 43.75 | 60
588283 | 2018-04-17 16:45 | 7.6766 | Oxy2 (PSt7-10) | 2018-04-04 12:20 | default | 137.0379 | μmol/L | 30.0842 | °C | 993 | hPa | Humid | 35 | 0 | 0 | 24.29 | 185475.7149 | 288410.1917 | 43.75 | 60
588294 | 2018-04-17 16:45 | 7.6929 | Oxy2 (PSt7-10) | 2018-04-04 12:20 | default | 137.1047 | μmol/L | 30.0658 | °C | 993 | hPa | Humid | 35 | 0 | 0 | 24.291 | 185479.8516 | 288394.6938 | 43.75 | 60
588300 | 2018-04-17 16:45 | 7.7105 | Oxy2 (PSt7-10) | 2018-04-04 12:20 | default | 136.9865 | μmol/L | 30.0909 | °C | 993 | hPa | Humid | 35 | 0 | 0 | 24.292 | 185485.8571 | 288412.5077 | 43.75 | 60
588313 | 2018-04-17 16:45 | 7.7269 | Oxy2 (PSt7-10) | 2018-04-04 12:20 | default | 137.077 | μmol/L | 30.067 | °C | 993 | hPa | Humid | 35 | 0 | 0 | 24.293 | 185497.8531 | 288426.983 | 43.75 | 60
588324 | 2018-04-17 16:45 | 7.7432 | Oxy2 (PSt7-10) | 2018-04-04 12:20 | default | 137.067 | μmol/L | 30.0694 | °C | 993 | hPa | Humid | 35 | 0 | 0 | 24.293 | 185506.7637 | 288413.2372 | 43.75 | 60
588329 | 2018-04-17 16:45 | 7.7595 | Oxy2 (PSt7-10) | 2018-04-04 12:20 | default | 137.0486 | μmol/L | 30.0683 | °C | 993 | hPa | Humid | 35 | 0 | 0 | 24.295 | 185515.2157 | 288409.285 | 43.75 | 60
588337 | 2018-04-17 16:45 | 7.7765 | Oxy2 (PSt7-10) | 2018-04-04 12:20 | default | 137.0492 | μmol/L | 30.0735 | °C | 993 | hPa | Humid | 35 | 0 | 0 | 24.293 | 185526.1399 | 288415.7692 | 43.75 | 60
588354 | 2018-04-17 16:45 | 7.7932 | Oxy2 (PSt7-10) | 2018-04-04 12:20 | default | 136.9883 | μmol/L | 30.0866 | °C | 994 | hPa | Humid | 35 | 0 | 0 | 24.294 | 185527.1633 | 288406.9429 | 43.75 | 60
588361 | 2018-04-17 16:45 | 7.8097 | Oxy2 (PSt7-10) | 2018-04-04 12:20 | default | 136.9907 | μmol/L | 30.0846 | °C | 993 | hPa | Humid | 35 | 0 | 0 | 24.294 | 185531.2787 | 288413.454 | 43.75 | 60
588369 | 2018-04-17 16:45 | 7.8267 | Oxy2 (PSt7-10) | 2018-04-04 12:20 | default | 136.9592 | μmol/L | 30.0813 | °C | 993 | hPa | Humid | 35 | 0 | 0 | 24.298 | 185543.752 | 288405.6152 | 43.75 | 60
588379 | 2018-04-17 16:45 | 7.8437 | Oxy2 (PSt7-10) | 2018-04-04 12:20 | default | 137.0092 | μmol/L | 30.0776 | °C | 993 | hPa | Humid | 35 | 0 | 0 | 24.295 | 185564.3521 | 288416.1671 | 43.75 | 60
588390 | 2018-04-17 16:45 | 7.8601 | Oxy2 (PSt7-10) | 2018-04-04 12:20 | default | 136.9688 | μmol/L | 30.0764 | °C | 993 | hPa | Humid | 35 | 0 | 0 | 24.299 | 185557.6244 | 288419.3881 | 43.75 | 60
588396 | 2018-04-17 16:45 | 7.877 | Oxy2 (PSt7-10) | 2018-04-04 12:20 | default | 137.0339 | μmol/L | 30.0679 | °C | 994 | hPa | Humid | 35 | 0 | 0 | 24.297 | 185556.2055 | 288425.7036 | 43.75 | 60
588407 | 2018-04-17 16:45 | 7.8938 | Oxy2 (PSt7-10) | 2018-04-04 12:20 | default | 137.0053 | μmol/L | 30.0693 | °C | 994 | hPa | Humid | 35 | 0 | 0 | 24.299 | 185562.2555 | 288416.2329 | 43.75 | 60
588416 | 2018-04-17 16:45 | 7.9102 | Oxy2 (PSt7-10) | 2018-04-04 12:20 | default | 136.8886 | μmol/L | 30.0873 | °C | 993 | hPa | Humid | 35 | 0 | 0 | 24.302 | 185572.1876 | 288409.2968 | 43.75 | 60
588432 | 2018-04-17 16:45 | 7.9265 | Oxy2 (PSt7-10) | 2018-04-04 12:20 | default | 136.8817 | μmol/L | 30.0862 | °C | 993 | hPa | Humid | 35 | 0 | 0 | 24.303 | 185576.9918 | 288406.1357 | 43.75 | 60
588441 | 2018-04-17 16:45 | 7.9431 | Oxy2 (PSt7-10) | 2018-04-04 12:20 | default | 136.8926 | μmol/L | 30.0798 | °C | 994 | hPa | Humid | 35 | 0 | 0 | 24.305 | 185585.3369 | 288405.5141 | 43.75 | 60
588450 | 2018-04-17 16:45 | 7.9601 | Oxy2 (PSt7-10) | 2018-04-04 12:20 | default | 136.9001 | μmol/L | 30.0727 | °C | 994 | hPa | Humid | 35 | 0 | 0 | 24.307 | 185593.0661 | 288399.5773 | 43.75 | 60
588458 | 2018-04-17 16:45 | 7.9766 | Oxy2 (PSt7-10) | 2018-04-04 12:20 | default | 136.891 | μmol/L | 30.0802 | °C | 994 | hPa | Humid | 35 | 0 | 0 | 24.305 | 185593.155 | 288403.8874 | 43.75 | 60
588472 | 2018-04-17 16:45 | 7.9931 | Oxy2 (PSt7-10) | 2018-04-04 12:20 | default | 136.9539 | μmol/L | 30.0613 | °C | 993 | hPa | Humid | 35 | 0 | 0 | 24.306 | 185601.4468 | 288398.8792 | 43.75 | 60
588481 | 2018-04-17 16:45 | 8.0095 | Oxy2 (PSt7-10) | 2018-04-04 12:20 | default | 136.8471 | μmol/L | 30.0784 | °C | 993 | hPa | Humid | 35 | 0 | 0 | 24.309 | 185614.4596 | 288401.7474 | 43.75 | 60
588486 | 2018-04-17 16:45 | 8.0267 | Oxy2 (PSt7-10) | 2018-04-04 12:20 | default | 136.9301 | μmol/L | 30.0722 | °C | 993 | hPa | Humid | 35 | 0 | 0 | 24.304 | 185623.8793 | 288411.7123 | 43.75 | 60
588499 | 2018-04-17 16:45 | 8.0433 | Oxy2 (PSt7-10) | 2018-04-04 12:20 | default | 136.8966 | μmol/L | 30.0694 | °C | 993 | hPa | Humid | 35 | 0 | 0 | 24.308 | 185638.1547 | 288415.0282 | 43.75 | 60
588508 | 2018-04-17 16:45 | 8.0598 | Oxy2 (PSt7-10) | 2018-04-04 12:20 | default | 136.9267 | μmol/L | 30.065 | °C | 993 | hPa | Humid | 35 | 0 | 0 | 24.307 | 185634.2274 | 288410.3312 | 43.75 | 60
588525 | 2018-04-17 16:45 | 8.0764 | Oxy2 (PSt7-10) | 2018-04-04 12:20 | default | 136.8154 | μmol/L | 30.0858 | °C | 993 | hPa | Humid | 35 | 0 | 0 | 24.309 | 185629.7902 | 288407.3339 | 43.75 | 60
588534 | 2018-04-17 16:45 | 8.0937 | Oxy2 (PSt7-10) | 2018-04-04 12:20 | default | 136.7978 | μmol/L | 30.0846 | °C | 993 | hPa | Humid | 35 | 0 | 0 | 24.311 | 185635.3061 | 288408.9021 | 43.75 | 60
588537 | 2018-04-17 16:45 | 8.11 | Oxy2 (PSt7-10) | 2018-04-04 12:20 | default | 136.8223 | μmol/L | 30.083 | °C | 994 | hPa | Humid | 35 | 0 | 0 | 24.31 | 185647.7995 | 288405.8217 | 43.75 | 60
588550 | 2018-04-17 16:46 | 8.1272 | Oxy2 (PSt7-10) | 2018-04-04 12:20 | default | 136.8749 | μmol/L | 30.0733 | °C | 994 | hPa | Humid | 35 | 0 | 0 | 24.309 | 185651.4499 | 288408.4946 | 43.75 | 60
588564 | 2018-04-17 16:46 | 8.1435 | Oxy2 (PSt7-10) | 2018-04-04 12:20 | default | 136.7988 | μmol/L | 30.0764 | °C | 993 | hPa | Humid | 35 | 0 | 0 | 24.314 | 185662.4472 | 288397.5566 | 43.75 | 60
588567 | 2018-04-17 16:46 | 8.1599 | Oxy2 (PSt7-10) | 2018-04-04 12:20 | default | 136.7651 | μmol/L | 30.0884 | °C | 994 | hPa | Humid | 35 | 0 | 0 | 24.313 | 185666.3259 | 288408.459 | 43.75 | 60
588583 | 2018-04-17 16:46 | 8.1776 | Oxy2 (PSt7-10) | 2018-04-04 12:20 | default | 136.7344 | μmol/L | 30.0862 | °C | 993 | hPa | Humid | 35 | 0 | 0 | 24.316 | 185678.955 | 288407.7711 | 43.75 | 60
588589 | 2018-04-17 16:46 | 8.1933 | Oxy2 (PSt7-10) | 2018-04-04 12:20 | default | 136.83 | μmol/L | 30.0664 | °C | 993 | hPa | Humid | 35 | 0 | 0 | 24.315 | 185671.8898 | 288394.9848 | 43.75 | 60
588600 | 2018-04-17 16:46 | 8.2097 | Oxy2 (PSt7-10) | 2018-04-04 12:20 | default | 136.8445 | μmol/L | 30.0657 | °C | 993 | hPa | Humid | 35 | 0 | 0 | 24.314 | 185682.0008 | 288406.1277 | 43.75 | 60
588613 | 2018-04-17 16:46 | 8.2268 | Oxy2 (PSt7-10) | 2018-04-04 12:20 | default | 136.8471 | μmol/L | 30.0559 | °C | 994 | hPa | Humid | 35 | 0 | 0 | 24.318 | 185695.2401 | 288401.2275 | 43.75 | 60
588616 | 2018-04-17 16:46 | 8.2439 | Oxy2 (PSt7-10) | 2018-04-04 12:20 | default | 136.7402 | μmol/L | 30.0822 | °C | 993 | hPa | Humid | 35 | 0 | 0 | 24.317 | 185703.5951 | 288400.8961 | 43.75 | 60
588629 | 2018-04-17 16:46 | 8.2596 | Oxy2 (PSt7-10) | 2018-04-04 12:20 | default | 136.7115 | μmol/L | 30.0783 | °C | 993 | hPa | Humid | 35 | 0 | 0 | 24.321 | 185702.5198 | 288383.5844 | 43.75 | 60
588639 | 2018-04-17 16:46 | 8.2763 | Oxy2 (PSt7-10) | 2018-04-04 12:20 | default | 136.7771 | μmol/L | 30.067 | °C | 994 | hPa | Humid | 35 | 0 | 0 | 24.32 | 185720.2821 | 288395.2319 | 43.75 | 60
588651 | 2018-04-17 16:46 | 8.2937 | Oxy2 (PSt7-10) | 2018-04-04 12:20 | default | 136.7283 | μmol/L | 30.0705 | °C | 994 | hPa | Humid | 35 | 0 | 0 | 24.323 | 185712.881 | 288398.0038 | 43.75 | 60
588659 | 2018-04-17 16:46 | 8.3101 | Oxy2 (PSt7-10) | 2018-04-04 12:20 | default | 136.7535 | μmol/L | 30.0658 | °C | 993 | hPa | Humid | 35 | 0 | 0 | 24.322 | 185722.8813 | 288394.5994 | 43.75 | 60
588672 | 2018-04-17 16:46 | 8.3265 | Oxy2 (PSt7-10) | 2018-04-04 12:20 | default | 136.6796 | μmol/L | 30.0805 | °C | 993 | hPa | Humid | 35 | 0 | 0 | 24.323 | 185722.8764 | 288403.7273 | 43.75 | 60
588682 | 2018-04-17 16:46 | 8.3433 | Oxy2 (PSt7-10) | 2018-04-04 12:20 | default | 136.696 | μmol/L | 30.0766 | °C | 993 | hPa | Humid | 35 | 0 | 0 | 24.323 | 185737.7327 | 288406.91 | 43.75 | 60
588692 | 2018-04-17 16:46 | 8.3603 | Oxy2 (PSt7-10) | 2018-04-04 12:20 | default | 136.7056 | μmol/L | 30.0744 | °C | 993 | hPa | Humid | 35 | 0 | 0 | 24.323 | 185738.4598 | 288399.7493 | 43.75 | 60
588702 | 2018-04-17 16:46 | 8.3766 | Oxy2 (PSt7-10) | 2018-04-04 12:20 | default | 136.7453 | μmol/L | 30.0597 | °C | 993 | hPa | Humid | 35 | 0 | 0 | 24.325 | 185755.8346 | 288405.1475 | 43.75 | 60
588709 | 2018-04-17 16:46 | 8.3949 | Oxy2 (PSt7-10) | 2018-04-04 12:20 | default | 136.6114 | μmol/L | 30.0926 | °C | 994 | hPa | Humid | 35 | 0 | 0 | 24.325 | 185754.2091 | 288402.6341 | 43.75 | 60
588716 | 2018-04-17 16:46 | 8.4099 | Oxy2 (PSt7-10) | 2018-04-04 12:20 | default | 136.5987 | μmol/L | 30.0877 | °C | 994 | hPa | Humid | 35 | 0 | 0 | 24.328 | 185767.2161 | 288391.4629 | 43.75 | 60
588730 | 2018-04-17 16:46 | 8.4268 | Oxy2 (PSt7-10) | 2018-04-04 12:20 | default | 136.579 | μmol/L | 30.095 | °C | 994 | hPa | Humid | 35 | 0 | 0 | 24.327 | 185772.9382 | 288403.1927 | 43.75 | 60
588744 | 2018-04-17 16:46 | 8.4429 | Oxy2 (PSt7-10) | 2018-04-04 12:20 | default | 136.6292 | μmol/L | 30.0858 | °C | 994 | hPa | Humid | 35 | 0 | 0 | 24.326 | 185777.581 | 288421.9378 | 43.75 | 60
588746 | 2018-04-17 16:46 | 8.4598 | Oxy2 (PSt7-10) | 2018-04-04 12:20 | default | 136.567 | μmol/L | 30.0871 | °C | 994 | hPa | Humid | 35 | 0 | 0 | 24.331 | 185779.8519 | 288405.9122 | 43.75 | 60
588759 | 2018-04-17 16:46 | 8.4762 | Oxy2 (PSt7-10) | 2018-04-04 12:20 | default | 136.6324 | μmol/L | 30.0744 | °C | 994 | hPa | Humid | 35 | 0 | 0 | 24.33 | 185788.2836 | 288408.0311 | 43.75 | 60
588770 | 2018-04-17 16:46 | 8.4939 | Oxy2 (PSt7-10) | 2018-04-04 12:20 | default | 136.6039 | μmol/L | 30.0838 | °C | 994 | hPa | Humid | 35 | 0 | 0 | 24.329 | 185804.7111 | 288403.1833 | 43.75 | 60
588779 | 2018-04-17 16:46 | 8.5108 | Oxy2 (PSt7-10) | 2018-04-04 12:20 | default | 136.5338 | μmol/L | 30.095 | °C | 994 | hPa | Humid | 35 | 0 | 0 | 24.331 | 185805.2906 | 288402.6678 | 43.75 | 60
588794 | 2018-04-17 16:46 | 8.5268 | Oxy2 (PSt7-10) | 2018-04-04 12:20 | default | 136.617 | μmol/L | 30.0754 | °C | 994 | hPa | Humid | 35 | 0 | 0 | 24.331 | 185804.7322 | 288409.461 | 43.75 | 60
588799 | 2018-04-17 16:46 | 8.5442 | Oxy2 (PSt7-10) | 2018-04-04 12:20 | default | 136.622 | μmol/L | 30.0742 | °C | 994 | hPa | Humid | 35 | 0 | 0 | 24.331 | 185812.8441 | 288403.0717 | 43.75 | 60
588813 | 2018-04-17 16:46 | 8.5603 | Oxy2 (PSt7-10) | 2018-04-04 12:20 | default | 136.5747 | μmol/L | 30.0774 | °C | 994 | hPa | Humid | 35 | 0 | 0 | 24.334 | 185808.5427 | 288387.0586 | 43.75 | 60
588824 | 2018-04-17 16:46 | 8.577 | Oxy2 (PSt7-10) | 2018-04-04 12:20 | default | 136.5899 | μmol/L | 30.075 | °C | 993 | hPa | Humid | 35 | 0 | 0 | 24.333 | 185820.9941 | 288401.0121 | 43.75 | 60
588828 | 2018-04-17 16:46 | 8.5937 | Oxy2 (PSt7-10) | 2018-04-04 12:20 | default | 136.5746 | μmol/L | 30.0747 | °C | 994 | hPa | Humid | 35 | 0 | 0 | 24.335 | 185833.9342 | 288398.9843 | 43.75 | 60
588844 | 2018-04-17 16:46 | 8.6099 | Oxy2 (PSt7-10) | 2018-04-04 12:20 | default | 136.5874 | μmol/L | 30.077 | °C | 994 | hPa | Humid | 35 | 0 | 0 | 24.333 | 185832.6485 | 288400.4937 | 43.75 | 60
588850 | 2018-04-17 16:46 | 8.6267 | Oxy2 (PSt7-10) | 2018-04-04 12:20 | default | 136.5588 | μmol/L | 30.0758 | °C | 994 | hPa | Humid | 35 | 0 | 0 | 24.336 | 185844.6443 | 288396.1086 | 43.75 | 60
588861 | 2018-04-17 16:46 | 8.6439 | Oxy2 (PSt7-10) | 2018-04-04 12:20 | default | 136.5652 | μmol/L | 30.0743 | °C | 994 | hPa | Humid | 35 | 0 | 0 | 24.336 | 185857.8385 | 288406.7184 | 43.75 | 60
588873 | 2018-04-17 16:46 | 8.6597 | Oxy2 (PSt7-10) | 2018-04-04 12:20 | default | 136.521 | μmol/L | 30.0793 | °C | 994 | hPa | Humid | 35 | 0 | 0 | 24.338 | 185841.1135 | 288390.3125 | 43.75 | 60
588882 | 2018-04-17 16:46 | 8.6771 | Oxy2 (PSt7-10) | 2018-04-04 12:20 | default | 136.472 | μmol/L | 30.0829 | °C | 994 | hPa | Humid | 35 | 0 | 0 | 24.341 | 185866.5473 | 288410.4825 | 43.75 | 60
588894 | 2018-04-17 16:46 | 8.6936 | Oxy2 (PSt7-10) | 2018-04-04 12:20 | default | 136.5885 | μmol/L | 30.0608 | °C | 994 | hPa | Humid | 35 | 0 | 0 | 24.339 | 185859.6238 | 288393.1878 | 43.75 | 60
588905 | 2018-04-17 16:46 | 8.7109 | Oxy2 (PSt7-10) | 2018-04-04 12:20 | default | 136.469 | μmol/L | 30.0863 | °C | 994 | hPa | Humid | 35 | 0 | 0 | 24.34 | 185882.5275 | 288405.8881 | 43.75 | 60
588912 | 2018-04-17 16:46 | 8.7268 | Oxy2 (PSt7-10) | 2018-04-04 12:20 | default | 136.4701 | μmol/L | 30.0846 | °C | 993 | hPa | Humid | 35 | 0 | 0 | 24.34 | 185887.5495 | 288415.314 | 43.75 | 60
588916 | 2018-04-17 16:46 | 8.7429 | Oxy2 (PSt7-10) | 2018-04-04 12:20 | default | 136.4689 | μmol/L | 30.0742 | °C | 993 | hPa | Humid | 35 | 0 | 0 | 24.344 | 185885.896 | 288399.152 | 43.75 | 60
588927 | 2018-04-17 16:46 | 8.76 | Oxy2 (PSt7-10) | 2018-04-04 12:20 | default | 136.4674 | μmol/L | 30.076 | °C | 994 | hPa | Humid | 35 | 0 | 0 | 24.344 | 185900.7492 | 288403.709 | 43.75 | 60
588937 | 2018-04-17 16:46 | 8.7763 | Oxy2 (PSt7-10) | 2018-04-04 12:20 | default | 136.4522 | μmol/L | 30.0769 | °C | 994 | hPa | Humid | 35 | 0 | 0 | 24.345 | 185908.613 | 288395.8954 | 43.75 | 60
588951 | 2018-04-17 16:46 | 8.7933 | Oxy2 (PSt7-10) | 2018-04-04 12:20 | default | 136.4189 | μmol/L | 30.0874 | °C | 994 | hPa | Humid | 35 | 0 | 0 | 24.344 | 185912.6141 | 288402.1023 | 43.75 | 60
588962 | 2018-04-17 16:46 | 8.8108 | Oxy2 (PSt7-10) | 2018-04-04 12:20 | default | 136.3786 | μmol/L | 30.0916 | °C | 994 | hPa | Humid | 35 | 0 | 0 | 24.346 | 185920.8975 | 288399.4983 | 43.75 | 60
588973 | 2018-04-17 16:46 | 8.8264 | Oxy2 (PSt7-10) | 2018-04-04 12:20 | default | 136.4261 | μmol/L | 30.071 | °C | 993 | hPa | Humid | 35 | 0 | 0 | 24.349 | 185913.4972 | 288393.1053 | 43.75 | 60
588979 | 2018-04-17 16:46 | 8.8429 | Oxy2 (PSt7-10) | 2018-04-04 12:20 | default | 136.4843 | μmol/L | 30.0652 | °C | 993 | hPa | Humid | 35 | 0 | 0 | 24.346 | 185921.487 | 288396.4195 | 43.75 | 60
588989 | 2018-04-17 16:46 | 8.8595 | Oxy2 (PSt7-10) | 2018-04-04 12:20 | default | 136.424 | μmol/L | 30.0703 | °C | 994 | hPa | Humid | 35 | 0 | 0 | 24.35 | 185936.6441 | 288401.271 | 43.75 | 60
589000 | 2018-04-17 16:46 | 8.8763 | Oxy2 (PSt7-10) | 2018-04-04 12:20 | default | 136.4177 | μmol/L | 30.0744 | °C | 994 | hPa | Humid | 35 | 0 | 0 | 24.349 | 185955.1162 | 288393.9098 | 43.75 | 60
589013 | 2018-04-17 16:46 | 8.8934 | Oxy2 (PSt7-10) | 2018-04-04 12:20 | default | 136.3445 | μmol/L | 30.0863 | °C | 994 | hPa | Humid | 35 | 0 | 0 | 24.351 | 185960.778 | 288402.6372 | 43.75 | 60
589022 | 2018-04-17 16:46 | 8.9104 | Oxy2 (PSt7-10) | 2018-04-04 12:20 | default | 136.398 | μmol/L | 30.0764 | °C | 994 | hPa | Humid | 35 | 0 | 0 | 24.35 | 185956.8157 | 288383.6538 | 43.75 | 60
589029 | 2018-04-17 16:46 | 8.9267 | Oxy2 (PSt7-10) | 2018-04-04 12:20 | default | 136.4204 | μmol/L | 30.059 | °C | 993 | hPa | Humid | 35 | 0 | 0 | 24.354 | 185967.4712 | 288390.8686 | 43.75 | 60
589036 | 2018-04-17 16:46 | 8.9432 | Oxy2 (PSt7-10) | 2018-04-04 12:20 | default | 136.4013 | μmol/L | 30.0623 | °C | 994 | hPa | Humid | 35 | 0 | 0 | 24.355 | 185969.0272 | 288404.7616 | 43.75 | 60
589046 | 2018-04-17 16:46 | 8.9595 | Oxy2 (PSt7-10) | 2018-04-04 12:20 | default | 136.3957 | μmol/L | 30.0716 | °C | 994 | hPa | Humid | 35 | 0 | 0 | 24.352 | 185970.5185 | 288393.3921 | 43.75 | 60
589063 | 2018-04-17 16:46 | 8.9771 | Oxy2 (PSt7-10) | 2018-04-04 12:20 | default | 136.3773 | μmol/L | 30.0733 | °C | 994 | hPa | Humid | 35 | 0 | 0 | 24.353 | 185995.0747 | 288394.3513 | 43.75 | 60
589071 | 2018-04-17 16:46 | 8.9932 | Oxy2 (PSt7-10) | 2018-04-04 12:20 | default | 136.3601 | μmol/L | 30.0652 | °C | 993 | hPa | Humid | 35 | 0 | 0 | 24.357 | 185992.5769 | 288392.0195 | 43.75 | 60
589079 | 2018-04-17 16:46 | 9.0099 | Oxy2 (PSt7-10) | 2018-04-04 12:20 | default | 136.372 | μmol/L | 30.0624 | °C | 993 | hPa | Humid | 35 | 0 | 0 | 24.357 | 185997.2228 | 288385.5473 | 43.75 | 60
589093 | 2018-04-17 16:46 | 9.027 | Oxy2 (PSt7-10) | 2018-04-04 12:20 | default | 136.2712 | μmol/L | 30.0915 | °C | 993 | hPa | Humid | 35 | 0 | 0 | 24.355 | 186011.1075 | 288375.6967 | 43.75 | 60
589101 | 2018-04-17 16:46 | 9.0429 | Oxy2 (PSt7-10) | 2018-04-04 12:20 | default | 136.2642 | μmol/L | 30.092 | °C | 994 | hPa | Humid | 35 | 0 | 0 | 24.356 | 186003.9652 | 288385.9736 | 43.75 | 60
589110 | 2018-04-17 16:46 | 9.0597 | Oxy2 (PSt7-10) | 2018-04-04 12:20 | default | 136.2104 | μmol/L | 30.094 | °C | 994 | hPa | Humid | 35 | 0 | 0 | 24.36 | 186012.0237 | 288384.529 | 43.75 | 60
589118 | 2018-04-17 16:46 | 9.0765 | Oxy2 (PSt7-10) | 2018-04-04 12:20 | default | 136.3467 | μmol/L | 30.0752 | °C | 994 | hPa | Humid | 35 | 0 | 0 | 24.355 | 186019.1185 | 288389.9488 | 43.75 | 60
589128 | 2018-04-17 16:46 | 9.0932 | Oxy2 (PSt7-10) | 2018-04-04 12:20 | default | 136.2827 | μmol/L | 30.0743 | °C | 994 | hPa | Humid | 35 | 0 | 0 | 24.361 | 186019.499 | 288397.0503 | 43.75 | 60
589144 | 2018-04-17 16:46 | 9.1104 | Oxy2 (PSt7-10) | 2018-04-04 12:20 | default | 136.2263 | μmol/L | 30.085 | °C | 994 | hPa | Humid | 35 | 0 | 0 | 24.362 | 186032.4296 | 288400.0309 | 43.75 | 60
589147 | 2018-04-17 16:47 | 9.127 | Oxy2 (PSt7-10) | 2018-04-04 12:20 | default | 136.2579 | μmol/L | 30.0749 | °C | 994 | hPa | Humid | 35 | 0 | 0 | 24.363 | 186034.8468 | 288376.9501 | 43.75 | 60
589159 | 2018-04-17 16:47 | 9.1434 | Oxy2 (PSt7-10) | 2018-04-04 12:20 | default | 136.2489 | μmol/L | 30.0796 | °C | 994 | hPa | Humid | 35 | 0 | 0 | 24.362 | 186042.8422 | 288387.305 | 43.75 | 60
589170 | 2018-04-17 16:47 | 9.1602 | Oxy2 (PSt7-10) | 2018-04-04 12:20 | default | 136.2666 | μmol/L | 30.0648 | °C | 994 | hPa | Humid | 35 | 0 | 0 | 24.366 | 186046.6678 | 288388.4239 | 43.75 | 60
589180 | 2018-04-17 16:47 | 9.1765 | Oxy2 (PSt7-10) | 2018-04-04 12:20 | default | 136.278 | μmol/L | 30.0728 | °C | 994 | hPa | Humid | 35 | 0 | 0 | 24.362 | 186057.5054 | 288393.4304 | 43.75 | 60
589195 | 2018-04-17 16:47 | 9.1935 | Oxy2 (PSt7-10) | 2018-04-04 12:20 | default | 136.284 | μmol/L | 30.066 | °C | 994 | hPa | Humid | 35 | 0 | 0 | 24.364 | 186063.9648 | 288389.0163 | 43.75 | 60
589201 | 2018-04-17 16:47 | 9.2462 | Oxy2 (PSt7-10) | 2018-04-04 12:20 | default | 136.2308 | μmol/L | 30.0679 | °C | 994 | hPa | Humid | 35 | 0 | 0 | 24.368 | 186180.3941 | 288463.6176 | 43.75 | 60
589212 | 2018-04-17 16:47 | 9.2462 | Oxy2 (PSt7-10) | 2018-04-04 12:20 | default | 136.2382 | μmol/L | 30.0662 | °C | 994 | hPa | Humid | 35 | 0 | 0 | 24.368 | 186095.0137 | 288396.2234 | 43.75 | 60
589222 | 2018-04-17 16:47 | 9.2462 | Oxy2 (PSt7-10) | 2018-04-04 12:20 | default | 136.2382 | μmol/L | 30.0662 | °C | 994 | hPa | Humid | 35 | 0 | 0 | 24.368 | 186030.277 | 288356.7839 | 43.75 | 60
589233 | 2018-04-17 16:47 | 9.2599 | Oxy2 (PSt7-10) | 2018-04-04 12:20 | default | 136.2268 | μmol/L | 30.0716 | °C | 994 | hPa | Humid | 35 | 0 | 0 | 24.367 | 185984.6855 | 288312.9157 | 43.75 | 60
589239 | 2018-04-17 16:47 | 9.277 | Oxy2 (PSt7-10) | 2018-04-04 12:20 | default | 136.182 | μmol/L | 30.0741 | °C | 994 | hPa | Humid | 35 | 0 | 0 | 24.37 | 186039.5077 | 288354.7621 | 43.75 | 60
589247 | 2018-04-17 16:47 | 9.2934 | Oxy2 (PSt7-10) | 2018-04-04 12:20 | default | 136.2414 | μmol/L | 30.0587 | °C | 993 | hPa | Humid | 35 | 0 | 0 | 24.37 | 186078.5711 | 288380.0919 | 43.75 | 60
589261 | 2018-04-17 16:47 | 9.3098 | Oxy2 (PSt7-10) | 2018-04-04 12:20 | default | 136.2762 | μmol/L | 30.0531 | °C | 993 | hPa | Humid | 35 | 0 | 0 | 24.369 | 186090.134 | 288384.6774 | 43.75 | 60
589268 | 2018-04-17 16:47 | 9.3268 | Oxy2 (PSt7-10) | 2018-04-04 12:20 | default | 136.2521 | μmol/L | 30.0549 | °C | 994 | hPa | Humid | 35 | 0 | 0 | 24.371 | 186100.0839 | 288385.5967 | 43.75 | 60
589284 | 2018-04-17 16:47 | 9.3437 | Oxy2 (PSt7-10) | 2018-04-04 12:20 | default | 136.2105 | μmol/L | 30.0621 | °C | 994 | hPa | Humid | 35 | 0 | 0 | 24.372 | 186118.3028 | 288387.1812 | 43.75 | 60
589289 | 2018-04-17 16:47 | 9.3595 | Oxy2 (PSt7-10) | 2018-04-04 12:20 | default | 136.1138 | μmol/L | 30.0743 | °C | 994 | hPa | Humid | 35 | 0 | 0 | 24.376 | 186124.5895 | 288395.897 | 43.75 | 60
589296 | 2018-04-17 16:47 | 9.3764 | Oxy2 (PSt7-10) | 2018-04-04 12:20 | default | 136.0737 | μmol/L | 30.0876 | °C | 993 | hPa | Humid | 35 | 0 | 0 | 24.374 | 186126.1015 | 288399.5952 | 43.75 | 60
589309 | 2018-04-17 16:47 | 9.393 | Oxy2 (PSt7-10) | 2018-04-04 12:20 | default | 136.1746 | μmol/L | 30.0573 | °C | 994 | hPa | Humid | 35 | 0 | 0 | 24.377 | 186142.8328 | 288378.8216 | 43.75 | 60
589324 | 2018-04-17 16:47 | 9.4099 | Oxy2 (PSt7-10) | 2018-04-04 12:20 | default | 136.1636 | μmol/L | 30.0611 | °C | 993 | hPa | Humid | 35 | 0 | 0 | 24.376 | 186143.9775 | 288391.1522 | 43.75 | 60
589326 | 2018-04-17 16:47 | 9.4267 | Oxy2 (PSt7-10) | 2018-04-04 12:20 | default | 136.0993 | μmol/L | 30.0789 | °C | 993 | hPa | Humid | 35 | 0 | 0 | 24.375 | 186154.1969 | 288393.8304 | 43.75 | 60
589338 | 2018-04-17 16:47 | 9.4436 | Oxy2 (PSt7-10) | 2018-04-04 12:20 | default | 136.0623 | μmol/L | 30.077 | °C | 993 | hPa | Humid | 35 | 0 | 0 | 24.379 | 186172.1448 | 288401.88 | 43.75 | 60
589351 | 2018-04-17 16:47 | 9.46 | Oxy2 (PSt7-10) | 2018-04-04 12:20 | default | 136.0771 | μmol/L | 30.0762 | °C | 993 | hPa | Humid | 35 | 0 | 0 | 24.378 | 186173.3428 | 288391.2946 | 43.75 | 60
589361 | 2018-04-17 16:47 | 9.4773 | Oxy2 (PSt7-10) | 2018-04-04 12:20 | default | 136.0724 | μmol/L | 30.0773 | °C | 993 | hPa | Humid | 35 | 0 | 0 | 24.378 | 186185.7397 | 288391.4705 | 43.75 | 60
589369 | 2018-04-17 16:47 | 9.4931 | Oxy2 (PSt7-10) | 2018-04-04 12:20 | default | 136.0969 | μmol/L | 30.0635 | °C | 993 | hPa | Humid | 35 | 0 | 0 | 24.381 | 186179.9061 | 288388.0648 | 43.75 | 60
589379 | 2018-04-17 16:47 | 9.5096 | Oxy2 (PSt7-10) | 2018-04-04 12:20 | default | 136.0694 | μmol/L | 30.0727 | °C | 993 | hPa | Humid | 35 | 0 | 0 | 24.38 | 186181.9358 | 288388.5849 | 43.75 | 60
589394 | 2018-04-17 16:47 | 9.5273 | Oxy2 (PSt7-10) | 2018-04-04 12:20 | default | 136.0781 | μmol/L | 30.0653 | °C | 993 | hPa | Humid | 35 | 0 | 0 | 24.382 | 186202.7633 | 288395.8882 | 43.75 | 60
589398 | 2018-04-17 16:47 | 9.5438 | Oxy2 (PSt7-10) | 2018-04-04 12:20 | default | 136.0233 | μmol/L | 30.0744 | °C | 994 | hPa | Humid | 35 | 0 | 0 | 24.384 | 186203.858 | 288403.8753 | 43.75 | 60
589411 | 2018-04-17 16:47 | 9.5599 | Oxy2 (PSt7-10) | 2018-04-04 12:20 | default | 136.0289 | μmol/L | 30.0731 | °C | 994 | hPa | Humid | 35 | 0 | 0 | 24.384 | 186206.8187 | 288389.6333 | 43.75 | 60
589419 | 2018-04-17 16:47 | 9.577 | Oxy2 (PSt7-10) | 2018-04-04 12:20 | default | 136.0446 | μmol/L | 30.0667 | °C | 994 | hPa | Humid | 35 | 0 | 0 | 24.385 | 186223.232 | 288396.5261 | 43.75 | 60
589427 | 2018-04-17 16:47 | 9.5935 | Oxy2 (PSt7-10) | 2018-04-04 12:20 | default | 135.9762 | μmol/L | 30.0734 | °C | 993 | hPa | Humid | 35 | 0 | 0 | 24.388 | 186228.9873 | 288395.8099 | 43.75 | 60
589436 | 2018-04-17 16:47 | 9.6102 | Oxy2 (PSt7-10) | 2018-04-04 12:20 | default | 136.0034 | μmol/L | 30.0697 | °C | 993 | hPa | Humid | 35 | 0 | 0 | 24.387 | 186226.8855 | 288396.2029 | 43.75 | 60
589447 | 2018-04-17 16:47 | 9.6266 | Oxy2 (PSt7-10) | 2018-04-04 12:20 | default | 136.0515 | μmol/L | 30.0624 | °C | 994 | hPa | Humid | 35 | 0 | 0 | 24.386 | 186234.9726 | 288392.2458 | 43.75 | 60
589457 | 2018-04-17 16:47 | 9.6434 | Oxy2 (PSt7-10) | 2018-04-04 12:20 | default | 135.9508 | μmol/L | 30.0768 | °C | 993 | hPa | Humid | 35 | 0 | 0 | 24.389 | 186257.5008 | 288399.2635 | 43.75 | 60
589474 | 2018-04-17 16:47 | 9.6596 | Oxy2 (PSt7-10) | 2018-04-04 12:20 | default | 135.9993 | μmol/L | 30.0721 | °C | 994 | hPa | Humid | 35 | 0 | 0 | 24.387 | 186261.3244 | 288402.5618 | 43.75 | 60
589485 | 2018-04-17 16:47 | 9.6768 | Oxy2 (PSt7-10) | 2018-04-04 12:20 | default | 135.9034 | μmol/L | 30.0907 | °C | 993 | hPa | Humid | 35 | 0 | 0 | 24.388 | 186257.717 | 288387.6931 | 43.75 | 60
589488 | 2018-04-17 16:47 | 9.6935 | Oxy2 (PSt7-10) | 2018-04-04 12:20 | default | 135.8778 | μmol/L | 30.0834 | °C | 993 | hPa | Humid | 35 | 0 | 0 | 24.393 | 186268.7765 | 288386.4601 | 43.75 | 60
589503 | 2018-04-17 16:47 | 9.7095 | Oxy2 (PSt7-10) | 2018-04-04 12:20 | default | 135.8942 | μmol/L | 30.0863 | °C | 994 | hPa | Humid | 35 | 0 | 0 | 24.391 | 186266.3818 | 288390.2701 | 43.75 | 60
589513 | 2018-04-17 16:47 | 9.7266 | Oxy2 (PSt7-10) | 2018-04-04 12:20 | default | 135.947 | μmol/L | 30.067 | °C | 993 | hPa | Humid | 35 | 0 | 0 | 24.393 | 186288.7357 | 288396.626 | 43.75 | 60
589520 | 2018-04-17 16:47 | 9.743 | Oxy2 (PSt7-10) | 2018-04-04 12:20 | default | 135.9047 | μmol/L | 30.0732 | °C | 994 | hPa | Humid | 35 | 0 | 0 | 24.395 | 186294.0007 | 288394.7994 | 43.75 | 60
589532 | 2018-04-17 16:47 | 9.7601 | Oxy2 (PSt7-10) | 2018-04-04 12:20 | default | 135.8794 | μmol/L | 30.0765 | °C | 994 | hPa | Humid | 35 | 0 | 0 | 24.396 | 186294.798 | 288394.0346 | 43.75 | 60
589537 | 2018-04-17 16:47 | 9.7763 | Oxy2 (PSt7-10) | 2018-04-04 12:20 | default | 135.9045 | μmol/L | 30.0718 | °C | 993 | hPa | Humid | 35 | 0 | 0 | 24.395 | 186288.4755 | 288395.6263 | 43.75 | 60
589554 | 2018-04-17 16:47 | 9.7943 | Oxy2 (PSt7-10) | 2018-04-04 12:20 | default | 135.8671 | μmol/L | 30.0741 | °C | 994 | hPa | Humid | 35 | 0 | 0 | 24.398 | 186311.3872 | 288393.9933 | 43.75 | 60
589560 | 2018-04-17 16:47 | 9.8103 | Oxy2 (PSt7-10) | 2018-04-04 12:20 | default | 135.9481 | μmol/L | 30.0629 | °C | 994 | hPa | Humid | 35 | 0 | 0 | 24.395 | 186320.9611 | 288393.0387 | 43.75 | 60
589568 | 2018-04-17 16:47 | 9.8268 | Oxy2 (PSt7-10) | 2018-04-04 12:20 | default | 135.9178 | μmol/L | 30.0621 | °C | 994 | hPa | Humid | 35 | 0 | 0 | 24.398 | 186315.4754 | 288390.5513 | 43.75 | 60
589582 | 2018-04-17 16:47 | 9.8434 | Oxy2 (PSt7-10) | 2018-04-04 12:20 | default | 135.8427 | μmol/L | 30.0719 | °C | 994 | hPa | Humid | 35 | 0 | 0 | 24.401 | 186319.185 | 288391.9603 | 43.75 | 60
589586 | 2018-04-17 16:47 | 9.8597 | Oxy2 (PSt7-10) | 2018-04-04 12:20 | default | 135.8452 | μmol/L | 30.0687 | °C | 994 | hPa | Humid | 35 | 0 | 0 | 24.402 | 186320.6833 | 288399.6632 | 43.75 | 60
589603 | 2018-04-17 16:47 | 9.8766 | Oxy2 (PSt7-10) | 2018-04-04 12:20 | default | 135.8428 | μmol/L | 30.0651 | °C | 993 | hPa | Humid | 35 | 0 | 0 | 24.403 | 186332.2641 | 288389.7609 | 43.75 | 60
589608 | 2018-04-17 16:47 | 9.8936 | Oxy2 (PSt7-10) | 2018-04-04 12:20 | default | 135.8541 | μmol/L | 30.0666 | °C | 994 | hPa | Humid | 35 | 0 | 0 | 24.402 | 186343.6055 | 288401.5747 | 43.75 | 60
589623 | 2018-04-17 16:47 | 9.9102 | Oxy2 (PSt7-10) | 2018-04-04 12:20 | default | 135.8298 | μmol/L | 30.0682 | °C | 993 | hPa | Humid | 35 | 0 | 0 | 24.403 | 186349.8661 | 288394.1863 | 43.75 | 60
589632 | 2018-04-17 16:47 | 9.9264 | Oxy2 (PSt7-10) | 2018-04-04 12:20 | default | 135.7517 | μmol/L | 30.0935 | °C | 994 | hPa | Humid | 35 | 0 | 0 | 24.401 | 186355.9383 | 288411.618 | 43.75 | 60
589644 | 2018-04-17 16:47 | 9.944 | Oxy2 (PSt7-10) | 2018-04-04 12:20 | default | 135.901 | μmol/L | 30.0581 | °C | 994 | hPa | Humid | 35 | 0 | 0 | 24.401 | 186369.8232 | 288401.6481 | 43.75 | 60
589648 | 2018-04-17 16:47 | 9.9603 | Oxy2 (PSt7-10) | 2018-04-04 12:20 | default | 135.899 | μmol/L | 30.0533 | °C | 994 | hPa | Humid | 35 | 0 | 0 | 24.403 | 186378.2532 | 288400.7701 | 43.75 | 60
589663 | 2018-04-17 16:47 | 9.9773 | Oxy2 (PSt7-10) | 2018-04-04 12:20 | default | 135.8562 | μmol/L | 30.0593 | °C | 993 | hPa | Humid | 35 | 0 | 0 | 24.404 | 186388.0835 | 288403.7806 | 43.75 | 60
589672 | 2018-04-17 16:47 | 9.9934 | Oxy2 (PSt7-10) | 2018-04-04 12:20 | default | 135.7281 | μmol/L | 30.0896 | °C | 993 | hPa | Humid | 35 | 0 | 0 | 24.404 | 186388.1152 | 288403.6881 | 43.75 | 60
589684 | 2018-04-17 16:47 | 10.0108 | Oxy2 (PSt7-10) | 2018-04-04 12:20 | default | 135.7316 | μmol/L | 30.0835 | °C | 993 | hPa | Humid | 35 | 0 | 0 | 24.406 | 186393.8039 | 288405.0669 | 43.75 | 60
589687 | 2018-04-17 16:47 | 10.0266 | Oxy2 (PSt7-10) | 2018-04-04 12:20 | default | 135.7706 | μmol/L | 30.073 | °C | 994 | hPa | Humid | 35 | 0 | 0 | 24.407 | 186400.455 | 288398.0796 | 43.75 | 60
589702 | 2018-04-17 16:47 | 10.044 | Oxy2 (PSt7-10) | 2018-04-04 12:20 | default | 135.7885 | μmol/L | 30.0727 | °C | 993 | hPa | Humid | 35 | 0 | 0 | 24.405 | 186418.6369 | 288397.1873 | 43.75 | 60
589714 | 2018-04-17 16:47 | 10.0598 | Oxy2 (PSt7-10) | 2018-04-04 12:20 | default | 135.7145 | μmol/L | 30.0769 | °C | 993 | hPa | Humid | 35 | 0 | 0 | 24.41 | 186411.5862 | 288392.1097 | 43.75 | 60
589722 | 2018-04-17 16:47 | 10.0764 | Oxy2 (PSt7-10) | 2018-04-04 12:20 | default | 135.6549 | μmol/L | 30.0857 | °C | 993 | hPa | Humid | 35 | 0 | 0 | 24.412 | 186416.5442 | 288400.8339 | 43.75 | 60
589727 | 2018-04-17 16:47 | 10.0942 | Oxy2 (PSt7-10) | 2018-04-04 12:20 | default | 135.7123 | μmol/L | 30.0721 | °C | 993 | hPa | Humid | 35 | 0 | 0 | 24.412 | 186431.7589 | 288397.691 | 43.75 | 60
589744 | 2018-04-17 16:47 | 10.1099 | Oxy2 (PSt7-10) | 2018-04-04 12:20 | default | 135.7356 | μmol/L | 30.0746 | °C | 993 | hPa | Humid | 35 | 0 | 0 | 24.409 | 186432.7359 | 288397.0134 | 43.75 | 60
589746 | 2018-04-17 16:48 | 10.1269 | Oxy2 (PSt7-10) | 2018-04-04 12:20 | default | 135.6868 | μmol/L | 30.0728 | °C | 993 | hPa | Humid | 35 | 0 | 0 | 24.414 | 186429.685 | 288380.248 | 43.75 | 60
589759 | 2018-04-17 16:48 | 10.1447 | Oxy2 (PSt7-10) | 2018-04-04 12:20 | default | 135.6473 | μmol/L | 30.0795 | °C | 993 | hPa | Humid | 35 | 0 | 0 | 24.415 | 186446.0606 | 288388.5686 | 43.75 | 60
589766 | 2018-04-17 16:48 | 10.1601 | Oxy2 (PSt7-10) | 2018-04-04 12:20 | default | 135.6067 | μmol/L | 30.0838 | °C | 993 | hPa | Humid | 35 | 0 | 0 | 24.417 | 186442.2873 | 288389.5813 | 43.75 | 60
589777 | 2018-04-17 16:48 | 10.1771 | Oxy2 (PSt7-10) | 2018-04-04 12:20 | default | 135.6611 | μmol/L | 30.071 | °C | 993 | hPa | Humid | 35 | 0 | 0 | 24.417 | 186454.2189 | 288394.2476 | 43.75 | 60
589789 | 2018-04-17 16:48 | 10.1933 | Oxy2 (PSt7-10) | 2018-04-04 12:20 | default | 135.6978 | μmol/L | 30.0622 | °C | 993 | hPa | Humid | 35 | 0 | 0 | 24.417 | 186455.8898 | 288384.2795 | 43.75 | 60
589803 | 2018-04-17 16:48 | 10.2102 | Oxy2 (PSt7-10) | 2018-04-04 12:20 | default | 135.6713 | μmol/L | 30.0685 | °C | 993 | hPa | Humid | 35 | 0 | 0 | 24.417 | 186470.4922 | 288392.6322 | 43.75 | 60
589814 | 2018-04-17 16:48 | 10.227 | Oxy2 (PSt7-10) | 2018-04-04 12:20 | default | 135.6746 | μmol/L | 30.0624 | °C | 993 | hPa | Humid | 35 | 0 | 0 | 24.419 | 186470.8669 | 288376.7667 | 43.75 | 60
589816 | 2018-04-17 16:48 | 10.243 | Oxy2 (PSt7-10) | 2018-04-04 12:20 | default | 135.7326 | μmol/L | 30.0566 | °C | 993 | hPa | Humid | 35 | 0 | 0 | 24.416 | 186481.7429 | 288384.9074 | 43.75 | 60
589828 | 2018-04-17 16:48 | 10.2596 | Oxy2 (PSt7-10) | 2018-04-04 12:20 | default | 135.6243 | μmol/L | 30.069 | °C | 993 | hPa | Humid | 35 | 0 | 0 | 24.421 | 186494.2426 | 288400.1987 | 43.75 | 60
589837 | 2018-04-17 16:48 | 10.277 | Oxy2 (PSt7-10) | 2018-04-04 12:20 | default | 135.706 | μmol/L | 30.0523 | °C | 993 | hPa | Humid | 35 | 0 | 0 | 24.42 | 186490.3806 | 288394.8387 | 43.75 | 60
589846 | 2018-04-17 16:48 | 10.2931 | Oxy2 (PSt7-10) | 2018-04-04 12:20 | default | 135.6825 | μmol/L | 30.0552 | °C | 993 | hPa | Humid | 35 | 0 | 0 | 24.421 | 186507.3011 | 288402.4009 | 43.75 | 60
589858 | 2018-04-17 16:48 | 10.31 | Oxy2 (PSt7-10) | 2018-04-04 12:20 | default | 135.5004 | μmol/L | 30.0957 | °C | 993 | hPa | Humid | 35 | 0 | 0 | 24.422 | 186520.5186 | 288400.1024 | 43.75 | 60
589866 | 2018-04-17 16:48 | 10.3274 | Oxy2 (PSt7-10) | 2018-04-04 12:20 | default | 135.537 | μmol/L | 30.0844 | °C | 993 | hPa | Humid | 35 | 0 | 0 | 24.423 | 186519.7928 | 288399.5171 | 43.75 | 60
589876 | 2018-04-17 16:48 | 10.3433 | Oxy2 (PSt7-10) | 2018-04-04 12:20 | default | 135.6098 | μmol/L | 30.0698 | °C | 993 | hPa | Humid | 35 | 0 | 0 | 24.422 | 186527.203 | 288391.7575 | 43.75 | 60
589886 | 2018-04-17 16:48 | 10.36 | Oxy2 (PSt7-10) | 2018-04-04 12:20 | default | 135.4923 | μmol/L | 30.0871 | °C | 993 | hPa | Humid | 35 | 0 | 0 | 24.426 | 186530.4159 | 288389.9381 | 43.75 | 60
589897 | 2018-04-17 16:48 | 10.3769 | Oxy2 (PSt7-10) | 2018-04-04 12:20 | default | 135.5634 | μmol/L | 30.0755 | °C | 993 | hPa | Humid | 35 | 0 | 0 | 24.424 | 186533.8098 | 288372.2929 | 43.75 | 60
589914 | 2018-04-17 16:48 | 10.393 | Oxy2 (PSt7-10) | 2018-04-04 12:20 | default | 135.5757 | μmol/L | 30.0699 | °C | 993 | hPa | Humid | 35 | 0 | 0 | 24.425 | 186548.838 | 288391.2475 | 43.75 | 60
589923 | 2018-04-17 16:48 | 10.4096 | Oxy2 (PSt7-10) | 2018-04-04 12:20 | default | 135.5861 | μmol/L | 30.0621 | °C | 993 | hPa | Humid | 35 | 0 | 0 | 24.427 | 186546.6668 | 288392.8445 | 43.75 | 60
589926 | 2018-04-17 16:48 | 10.4262 | Oxy2 (PSt7-10) | 2018-04-04 12:20 | default | 135.5755 | μmol/L | 30.0594 | °C | 993 | hPa | Humid | 35 | 0 | 0 | 24.429 | 186549.8072 | 288392.3215 | 43.75 | 60
589938 | 2018-04-17 16:48 | 10.4439 | Oxy2 (PSt7-10) | 2018-04-04 12:20 | default | 135.5316 | μmol/L | 30.0697 | °C | 993 | hPa | Humid | 35 | 0 | 0 | 24.429 | 186559.385 | 288386.0107 | 43.75 | 60
589947 | 2018-04-17 16:48 | 10.4604 | Oxy2 (PSt7-10) | 2018-04-04 12:20 | default | 135.4636 | μmol/L | 30.0806 | °C | 993 | hPa | Humid | 35 | 0 | 0 | 24.431 | 186574.0659 | 288393.1963 | 43.75 | 60
589961 | 2018-04-17 16:48 | 10.4763 | Oxy2 (PSt7-10) | 2018-04-04 12:20 | default | 135.498 | μmol/L | 30.0751 | °C | 993 | hPa | Humid | 35 | 0 | 0 | 24.43 | 186574.7284 | 288391.4919 | 43.75 | 60
589971 | 2018-04-17 16:48 | 10.4933 | Oxy2 (PSt7-10) | 2018-04-04 12:20 | default | 135.5102 | μmol/L | 30.0669 | °C | 993 | hPa | Humid | 35 | 0 | 0 | 24.432 | 186577.3889 | 288382.0741 | 43.75 | 60
589977 | 2018-04-17 16:48 | 10.511 | Oxy2 (PSt7-10) | 2018-04-04 12:20 | default | 135.4986 | μmol/L | 30.0643 | °C | 993 | hPa | Humid | 35 | 0 | 0 | 24.434 | 186581.6802 | 288385.5984 | 43.75 | 60
589989 | 2018-04-17 16:48 | 10.5267 | Oxy2 (PSt7-10) | 2018-04-04 12:20 | default | 135.4732 | μmol/L | 30.0677 | °C | 993 | hPa | Humid | 35 | 0 | 0 | 24.435 | 186594.0642 | 288386.1719 | 43.75 | 60
589997 | 2018-04-17 16:48 | 10.5439 | Oxy2 (PSt7-10) | 2018-04-04 12:20 | default | 135.5005 | μmol/L | 30.0585 | °C | 993 | hPa | Humid | 35 | 0 | 0 | 24.436 | 186612.3763 | 288389.9859 | 43.75 | 60
590011 | 2018-04-17 16:48 | 10.5605 | Oxy2 (PSt7-10) | 2018-04-04 12:20 | default | 135.4753 | μmol/L | 30.0698 | °C | 993 | hPa | Humid | 35 | 0 | 0 | 24.434 | 186616.6623 | 288394.8697 | 43.75 | 60
590016 | 2018-04-17 16:48 | 10.5762 | Oxy2 (PSt7-10) | 2018-04-04 12:20 | default | 135.4503 | μmol/L | 30.0704 | °C | 993 | hPa | Humid | 35 | 0 | 0 | 24.436 | 186611.0153 | 288379.4661 | 43.75 | 60
590033 | 2018-04-17 16:48 | 10.5929 | Oxy2 (PSt7-10) | 2018-04-04 12:20 | default | 135.4885 | μmol/L | 30.0587 | °C | 993 | hPa | Humid | 35 | 0 | 0 | 24.437 | 186604.6903 | 288381.9583 | 43.75 | 60
590036 | 2018-04-17 16:48 | 10.6097 | Oxy2 (PSt7-10) | 2018-04-04 12:20 | default | 135.4992 | μmol/L | 30.0535 | °C | 993 | hPa | Humid | 35 | 0 | 0 | 24.438 | 186624.2104 | 288392.9974 | 43.75 | 60
590051 | 2018-04-17 16:48 | 10.6275 | Oxy2 (PSt7-10) | 2018-04-04 12:20 | default | 135.4027 | μmol/L | 30.0817 | °C | 993 | hPa | Humid | 35 | 0 | 0 | 24.436 | 186640.0399 | 288392.4402 | 43.75 | 60
590060 | 2018-04-17 16:48 | 10.6435 | Oxy2 (PSt7-10) | 2018-04-04 12:20 | default | 135.3603 | μmol/L | 30.0838 | °C | 993 | hPa | Humid | 35 | 0 | 0 | 24.439 | 186651.4567 | 288384.8306 | 43.75 | 60
590067 | 2018-04-17 16:48 | 10.6604 | Oxy2 (PSt7-10) | 2018-04-04 12:20 | default | 135.4413 | μmol/L | 30.062 | °C | 993 | hPa | Humid | 35 | 0 | 0 | 24.44 | 186655.4599 | 288391.2977 | 43.75 | 60
590076 | 2018-04-17 16:48 | 10.6765 | Oxy2 (PSt7-10) | 2018-04-04 12:20 | default | 135.3989 | μmol/L | 30.0694 | °C | 993 | hPa | Humid | 35 | 0 | 0 | 24.441 | 186651.876 | 288380.494 | 43.75 | 60
590089 | 2018-04-17 16:48 | 10.6936 | Oxy2 (PSt7-10) | 2018-04-04 12:20 | default | 135.3919 | μmol/L | 30.071 | °C | 993 | hPa | Humid | 35 | 0 | 0 | 24.441 | 186667.607 | 288393.6197 | 43.75 | 60
590101 | 2018-04-17 16:48 | 10.7096 | Oxy2 (PSt7-10) | 2018-04-04 12:20 | default | 135.3886 | μmol/L | 30.0718 | °C | 993 | hPa | Humid | 35 | 0 | 0 | 24.441 | 186661.3779 | 288390.2373 | 43.75 | 60
590114 | 2018-04-17 16:48 | 10.7267 | Oxy2 (PSt7-10) | 2018-04-04 12:20 | default | 135.3969 | μmol/L | 30.0645 | °C | 993 | hPa | Humid | 35 | 0 | 0 | 24.443 | 186683.9142 | 288400.9893 | 43.75 | 60
590120 | 2018-04-17 16:48 | 10.744 | Oxy2 (PSt7-10) | 2018-04-04 12:20 | default | 135.3737 | μmol/L | 30.0674 | °C | 993 | hPa | Humid | 35 | 0 | 0 | 24.444 | 186677.2639 | 288394.1277 | 43.75 | 60
590131 | 2018-04-17 16:48 | 10.7601 | Oxy2 (PSt7-10) | 2018-04-04 12:20 | default | 135.3618 | μmol/L | 30.0702 | °C | 993 | hPa | Humid | 35 | 0 | 0 | 24.444 | 186684.8371 | 288384.5547 | 43.75 | 60
590139 | 2018-04-17 16:48 | 10.7763 | Oxy2 (PSt7-10) | 2018-04-04 12:20 | default | 135.3202 | μmol/L | 30.0721 | °C | 993 | hPa | Humid | 35 | 0 | 0 | 24.447 | 186689.539 | 288384.8443 | 43.75 | 60
590153 | 2018-04-17 16:48 | 10.7933 | Oxy2 (PSt7-10) | 2018-04-04 12:20 | default | 135.3252 | μmol/L | 30.0736 | °C | 993 | hPa | Humid | 35 | 0 | 0 | 24.446 | 186704.8674 | 288393.2976 | 43.75 | 60
590161 | 2018-04-17 16:48 | 10.8101 | Oxy2 (PSt7-10) | 2018-04-04 12:20 | default | 135.2642 | μmol/L | 30.0828 | °C | 993 | hPa | Humid | 35 | 0 | 0 | 24.448 | 186711.9416 | 288393.6768 | 43.75 | 60
590174 | 2018-04-17 16:48 | 10.8264 | Oxy2 (PSt7-10) | 2018-04-04 12:20 | default | 135.3639 | μmol/L | 30.0644 | °C | 993 | hPa | Humid | 35 | 0 | 0 | 24.446 | 186708.4378 | 288390.4999 | 43.75 | 60
590184 | 2018-04-17 16:48 | 10.843 | Oxy2 (PSt7-10) | 2018-04-04 12:20 | default | 135.3515 | μmol/L | 30.0594 | °C | 993 | hPa | Humid | 35 | 0 | 0 | 24.449 | 186723.5634 | 288384.8086 | 43.75 | 60
590192 | 2018-04-17 16:48 | 10.8597 | Oxy2 (PSt7-10) | 2018-04-04 12:20 | default | 135.3093 | μmol/L | 30.0667 | °C | 993 | hPa | Humid | 35 | 0 | 0 | 24.45 | 186728.3007 | 288376.0812 | 43.75 | 60
590205 | 2018-04-17 16:48 | 10.9158 | Oxy2 (PSt7-10) | 2018-04-04 12:20 | default | 135.3372 | μmol/L | 30.0628 | °C | 993 | hPa | Humid | 35 | 0 | 0 | 24.449 | 186850.3654 | 288478.4246 | 43.75 | 60
590214 | 2018-04-17 16:48 | 10.9159 | Oxy2 (PSt7-10) | 2018-04-04 12:20 | default | 135.2813 | μmol/L | 30.0628 | °C | 993 | hPa | Humid | 35 | 0 | 0 | 24.454 | 186752.2889 | 288387.0728 | 43.75 | 60
590218 | 2018-04-17 16:48 | 10.9159 | Oxy2 (PSt7-10) | 2018-04-04 12:20 | default | 135.3315 | μmol/L | 30.0535 | °C | 993 | hPa | Humid | 35 | 0 | 0 | 24.453 | 186688.1954 | 288342.1581 | 43.75 | 60
590230 | 2018-04-17 16:48 | 10.9265 | Oxy2 (PSt7-10) | 2018-04-04 12:20 | default | 135.3315 | μmol/L | 30.0535 | °C | 993 | hPa | Humid | 35 | 0 | 0 | 24.453 | 186632.3056 | 288282.6583 | 43.75 | 60
590245 | 2018-04-17 16:48 | 10.9442 | Oxy2 (PSt7-10) | 2018-04-04 12:20 | default | 135.2308 | μmol/L | 30.0748 | °C | 993 | hPa | Humid | 35 | 0 | 0 | 24.454 | 186701.8243 | 288339.8516 | 43.75 | 60
590249 | 2018-04-17 16:48 | 10.9604 | Oxy2 (PSt7-10) | 2018-04-04 12:20 | default | 135.2037 | μmol/L | 30.0759 | °C | 993 | hPa | Humid | 35 | 0 | 0 | 24.456 | 186730.973 | 288347.399 | 43.75 | 60
590264 | 2018-04-17 16:48 | 10.9774 | Oxy2 (PSt7-10) | 2018-04-04 12:20 | default | 135.1924 | μmol/L | 30.0759 | °C | 993 | hPa | Humid | 35 | 0 | 0 | 24.457 | 186760.4397 | 288373.6452 | 43.75 | 60
590267 | 2018-04-17 16:48 | 10.9933 | Oxy2 (PSt7-10) | 2018-04-04 12:20 | default | 135.2232 | μmol/L | 30.0713 | °C | 993 | hPa | Humid | 35 | 0 | 0 | 24.456 | 186765.4948 | 288380.7891 | 43.75 | 60
590278 | 2018-04-17 16:48 | 11.01 | Oxy2 (PSt7-10) | 2018-04-04 12:20 | default | 135.1775 | μmol/L | 30.0742 | °C | 993 | hPa | Humid | 35 | 0 | 0 | 24.459 | 186777.575 | 288377.4456 | 43.75 | 60
590294 | 2018-04-17 16:48 | 11.0269 | Oxy2 (PSt7-10) | 2018-04-04 12:20 | default | 135.1135 | μmol/L | 30.0867 | °C | 993 | hPa | Humid | 35 | 0 | 0 | 24.46 | 186782.1555 | 288381.5529 | 43.75 | 60
590300 | 2018-04-17 16:48 | 11.0432 | Oxy2 (PSt7-10) | 2018-04-04 12:20 | default | 135.1917 | μmol/L | 30.0681 | °C | 993 | hPa | Humid | 35 | 0 | 0 | 24.46 | 186797.8276 | 288391.7377 | 43.75 | 60
590310 | 2018-04-17 16:48 | 11.0603 | Oxy2 (PSt7-10) | 2018-04-04 12:20 | default | 135.2397 | μmol/L | 30.0594 | °C | 993 | hPa | Humid | 35 | 0 | 0 | 24.459 | 186808.9638 | 288383.6018 | 43.75 | 60
590323 | 2018-04-17 16:48 | 11.0766 | Oxy2 (PSt7-10) | 2018-04-04 12:20 | default | 135.2133 | μmol/L | 30.0577 | °C | 993 | hPa | Humid | 35 | 0 | 0 | 24.462 | 186812.2241 | 288384.4311 | 43.75 | 60
590333 | 2018-04-17 16:48 | 11.0935 | Oxy2 (PSt7-10) | 2018-04-04 12:20 | default | 135.1738 | μmol/L | 30.0671 | °C | 993 | hPa | Humid | 35 | 0 | 0 | 24.462 | 186831.2344 | 288396.7553 | 43.75 | 60
590336 | 2018-04-17 16:48 | 11.1096 | Oxy2 (PSt7-10) | 2018-04-04 12:20 | default | 135.1986 | μmol/L | 30.0559 | °C | 993 | hPa | Humid | 35 | 0 | 0 | 24.464 | 186813.2276 | 288383.3467 | 43.75 | 60
590351 | 2018-04-17 16:49 | 11.1266 | Oxy2 (PSt7-10) | 2018-04-04 12:20 | default | 135.1166 | μmol/L | 30.0754 | °C | 993 | hPa | Humid | 35 | 0 | 0 | 24.464 | 186832.733 | 288385.0067 | 43.75 | 60
590363 | 2018-04-17 16:49 | 11.1429 | Oxy2 (PSt7-10) | 2018-04-04 12:20 | default | 135.131 | μmol/L | 30.0693 | °C | 993 | hPa | Humid | 35 | 0 | 0 | 24.465 | 186834.6754 | 288390.7748 | 43.75 | 60
590366 | 2018-04-17 16:49 | 11.1597 | Oxy2 (PSt7-10) | 2018-04-04 12:20 | default | 135.1072 | μmol/L | 30.0697 | °C | 993 | hPa | Humid | 35 | 0 | 0 | 24.467 | 186844.8988 | 288389.5058 | 43.75 | 60
590376 | 2018-04-17 16:49 | 11.1773 | Oxy2 (PSt7-10) | 2018-04-04 12:20 | default | 135.1081 | μmol/L | 30.0721 | °C | 993 | hPa | Humid | 35 | 0 | 0 | 24.466 | 186854.5057 | 288397.4238 | 43.75 | 60
590392 | 2018-04-17 16:49 | 11.1942 | Oxy2 (PSt7-10) | 2018-04-04 12:20 | default | 135.1096 | μmol/L | 30.0691 | °C | 993 | hPa | Humid | 35 | 0 | 0 | 24.467 | 186860.2013 | 288396.261 | 43.75 | 60
590399 | 2018-04-17 16:49 | 11.2105 | Oxy2 (PSt7-10) | 2018-04-04 12:20 | default | 135.1365 | μmol/L | 30.0574 | °C | 993 | hPa | Humid | 35 | 0 | 0 | 24.469 | 186867.9565 | 288389.2442 | 43.75 | 60
590407 | 2018-04-17 16:49 | 11.2268 | Oxy2 (PSt7-10) | 2018-04-04 12:20 | default | 135.1333 | μmol/L | 30.0661 | °C | 993 | hPa | Humid | 35 | 0 | 0 | 24.466 | 186869.46 | 288383.2661 | 43.75 | 60
590423 | 2018-04-17 16:49 | 11.243 | Oxy2 (PSt7-10) | 2018-04-04 12:20 | default | 135.138 | μmol/L | 30.0544 | °C | 993 | hPa | Humid | 35 | 0 | 0 | 24.47 | 186880.0505 | 288388.2693 | 43.75 | 60
590433 | 2018-04-17 16:49 | 11.2607 | Oxy2 (PSt7-10) | 2018-04-04 12:20 | default | 135.0076 | μmol/L | 30.0827 | °C | 993 | hPa | Humid | 35 | 0 | 0 | 24.471 | 186887.1427 | 288387.4717 | 43.75 | 60
590441 | 2018-04-17 16:49 | 11.2764 | Oxy2 (PSt7-10) | 2018-04-04 12:20 | default | 135.0371 | μmol/L | 30.081 | °C | 993 | hPa | Humid | 35 | 0 | 0 | 24.469 | 186889.5017 | 288394.3128 | 43.75 | 60
590449 | 2018-04-17 16:49 | 11.2934 | Oxy2 (PSt7-10) | 2018-04-04 12:20 | default | 135.0701 | μmol/L | 30.0705 | °C | 993 | hPa | Humid | 35 | 0 | 0 | 24.47 | 186903.969 | 288387.8773 | 43.75 | 60
590461 | 2018-04-17 16:49 | 11.3099 | Oxy2 (PSt7-10) | 2018-04-04 12:20 | default | 135.0364 | μmol/L | 30.0732 | °C | 993 | hPa | Humid | 35 | 0 | 0 | 24.472 | 186912.9958 | 288389.3053 | 43.75 | 60
590472 | 2018-04-17 16:49 | 11.3266 | Oxy2 (PSt7-10) | 2018-04-04 12:20 | default | 134.9712 | μmol/L | 30.0808 | °C | 993 | hPa | Humid | 35 | 0 | 0 | 24.475 | 186911.1517 | 288392.607 | 43.75 | 60
590483 | 2018-04-17 16:49 | 11.3436 | Oxy2 (PSt7-10) | 2018-04-04 12:20 | default | 134.9429 | μmol/L | 30.0849 | °C | 993 | hPa | Humid | 35 | 0 | 0 | 24.476 | 186918.4904 | 288388.8053 | 43.75 | 60
590490 | 2018-04-17 16:49 | 11.3596 | Oxy2 (PSt7-10) | 2018-04-04 12:20 | default | 134.932 | μmol/L | 30.0928 | °C | 993 | hPa | Humid | 35 | 0 | 0 | 24.474 | 186922.7575 | 288386.0719 | 43.75 | 60
590503 | 2018-04-17 16:49 | 11.3768 | Oxy2 (PSt7-10) | 2018-04-04 12:20 | default | 135.0222 | μmol/L | 30.0633 | °C | 993 | hPa | Humid | 35 | 0 | 0 | 24.477 | 186933.0119 | 288384.6889 | 43.75 | 60
590509 | 2018-04-17 16:49 | 11.3936 | Oxy2 (PSt7-10) | 2018-04-04 12:20 | default | 134.9699 | μmol/L | 30.0758 | °C | 993 | hPa | Humid | 35 | 0 | 0 | 24.477 | 186943.5478 | 288385.5976 | 43.75 | 60
590518 | 2018-04-17 16:49 | 11.4096 | Oxy2 (PSt7-10) | 2018-04-04 12:20 | default | 134.9951 | μmol/L | 30.0698 | °C | 993 | hPa | Humid | 35 | 0 | 0 | 24.477 | 186937.1237 | 288386.9855 | 43.75 | 60
590528 | 2018-04-17 16:49 | 11.4272 | Oxy2 (PSt7-10) | 2018-04-04 12:20 | default | 134.9726 | μmol/L | 30.0672 | °C | 993 | hPa | Humid | 35 | 0 | 0 | 24.48 | 186955.2385 | 288395.6084 | 43.75 | 60
590544 | 2018-04-17 16:49 | 11.443 | Oxy2 (PSt7-10) | 2018-04-04 12:20 | default | 134.9302 | μmol/L | 30.0746 | °C | 993 | hPa | Humid | 35 | 0 | 0 | 24.481 | 186951.7116 | 288372.6681 | 43.75 | 60
590550 | 2018-04-17 16:49 | 11.4597 | Oxy2 (PSt7-10) | 2018-04-04 12:20 | default | 134.9807 | μmol/L | 30.0706 | °C | 993 | hPa | Humid | 35 | 0 | 0 | 24.478 | 186956.1699 | 288379.859 | 43.75 | 60
590564 | 2018-04-17 16:49 | 11.4766 | Oxy2 (PSt7-10) | 2018-04-04 12:20 | default | 134.9357 | μmol/L | 30.0786 | °C | 993 | hPa | Humid | 35 | 0 | 0 | 24.479 | 186968.7945 | 288386.1873 | 43.75 | 60
590572 | 2018-04-17 16:49 | 11.493 | Oxy2 (PSt7-10) | 2018-04-04 12:20 | default | 134.9764 | μmol/L | 30.0689 | °C | 993 | hPa | Humid | 35 | 0 | 0 | 24.479 | 186980.8509 | 288383.4282 | 43.75 | 60
590579 | 2018-04-17 16:49 | 11.5104 | Oxy2 (PSt7-10) | 2018-04-04 12:20 | default | 134.9739 | μmol/L | 30.0589 | °C | 993 | hPa | Humid | 35 | 0 | 0 | 24.483 | 186994.5506 | 288392.4842 | 43.75 | 60
590593 | 2018-04-17 16:49 | 11.5266 | Oxy2 (PSt7-10) | 2018-04-04 12:20 | default | 134.9169 | μmol/L | 30.0672 | °C | 993 | hPa | Humid | 35 | 0 | 0 | 24.485 | 186990.2781 | 288373.7115 | 43.75 | 60
590604 | 2018-04-17 16:49 | 11.5429 | Oxy2 (PSt7-10) | 2018-04-04 12:20 | default | 134.8903 | μmol/L | 30.0709 | °C | 993 | hPa | Humid | 35 | 0 | 0 | 24.486 | 187003.9875 | 288376.2904 | 43.75 | 60
590612 | 2018-04-17 16:49 | 11.5599 | Oxy2 (PSt7-10) | 2018-04-04 12:20 | default | 134.968 | μmol/L | 30.055 | °C | 993 | hPa | Humid | 35 | 0 | 0 | 24.485 | 187009.5847 | 288378.4668 | 43.75 | 60
590620 | 2018-04-17 16:49 | 11.5763 | Oxy2 (PSt7-10) | 2018-04-04 12:20 | default | 134.7584 | μmol/L | 30.0996 | °C | 993 | hPa | Humid | 35 | 0 | 0 | 24.487 | 187011.7778 | 288391.64 | 43.75 | 60
590626 | 2018-04-17 16:49 | 11.5929 | Oxy2 (PSt7-10) | 2018-04-04 12:20 | default | 134.8915 | μmol/L | 30.0732 | °C | 993 | hPa | Humid | 35 | 0 | 0 | 24.485 | 187020.678 | 288387.5573 | 43.75 | 60
590637 | 2018-04-17 16:49 | 11.6095 | Oxy2 (PSt7-10) | 2018-04-04 12:20 | default | 134.9196 | μmol/L | 30.0612 | °C | 993 | hPa | Humid | 35 | 0 | 0 | 24.487 | 187011.6143 | 288388.6481 | 43.75 | 60
590654 | 2018-04-17 16:49 | 11.6269 | Oxy2 (PSt7-10) | 2018-04-04 12:20 | default | 134.8044 | μmol/L | 30.0781 | °C | 993 | hPa | Humid | 35 | 0 | 0 | 24.491 | 187040.1471 | 288393.1301 | 43.75 | 60
590661 | 2018-04-17 16:49 | 11.644 | Oxy2 (PSt7-10) | 2018-04-04 12:20 | default | 134.8395 | μmol/L | 30.0697 | °C | 993 | hPa | Humid | 35 | 0 | 0 | 24.491 | 187046.179 | 288391.2895 | 43.75 | 60
590668 | 2018-04-17 16:49 | 11.66 | Oxy2 (PSt7-10) | 2018-04-04 12:20 | default | 134.7617 | μmol/L | 30.0803 | °C | 993 | hPa | Humid | 35 | 0 | 0 | 24.494 | 187042.3621 | 288376.8807 | 43.75 | 60
590684 | 2018-04-17 16:49 | 11.6766 | Oxy2 (PSt7-10) | 2018-04-04 12:20 | default | 134.8796 | μmol/L | 30.0628 | °C | 993 | hPa | Humid | 35 | 0 | 0 | 24.49 | 187044.6952 | 288385.7513 | 43.75 | 60
590690 | 2018-04-17 16:49 | 11.6935 | Oxy2 (PSt7-10) | 2018-04-04 12:20 | default | 134.8449 | μmol/L | 30.0604 | °C | 993 | hPa | Humid | 35 | 0 | 0 | 24.494 | 187057.3078 | 288376.581 | 43.75 | 60
590699 | 2018-04-17 16:49 | 11.7096 | Oxy2 (PSt7-10) | 2018-04-04 12:20 | default | 134.7771 | μmol/L | 30.0713 | °C | 993 | hPa | Humid | 35 | 0 | 0 | 24.496 | 187060.0276 | 288384.5273 | 43.75 | 60
590708 | 2018-04-17 16:49 | 11.7271 | Oxy2 (PSt7-10) | 2018-04-04 12:20 | default | 134.8178 | μmol/L | 30.0669 | °C | 993 | hPa | Humid | 35 | 0 | 0 | 24.494 | 187073.6654 | 288391.8142 | 43.75 | 60
590724 | 2018-04-17 16:49 | 11.744 | Oxy2 (PSt7-10) | 2018-04-04 12:20 | default | 134.7738 | μmol/L | 30.0721 | °C | 993 | hPa | Humid | 35 | 0 | 0 | 24.496 | 187075.5265 | 288378.1496 | 43.75 | 60
590734 | 2018-04-17 16:49 | 11.7598 | Oxy2 (PSt7-10) | 2018-04-04 12:20 | default | 134.7651 | μmol/L | 30.0742 | °C | 993 | hPa | Humid | 35 | 0 | 0 | 24.496 | 187081.9278 | 288367.7275 | 43.75 | 60
590744 | 2018-04-17 16:49 | 11.7765 | Oxy2 (PSt7-10) | 2018-04-04 12:20 | default | 134.8167 | μmol/L | 30.0672 | °C | 993 | hPa | Humid | 35 | 0 | 0 | 24.494 | 187077.5406 | 288375.6391 | 43.75 | 60
590751 | 2018-04-17 16:49 | 11.7929 | Oxy2 (PSt7-10) | 2018-04-04 12:20 | default | 134.7555 | μmol/L | 30.0764 | °C | 993 | hPa | Humid | 35 | 0 | 0 | 24.496 | 187099.4419 | 288379.6205 | 43.75 | 60
590757 | 2018-04-17 16:49 | 11.8096 | Oxy2 (PSt7-10) | 2018-04-04 12:20 | default | 134.8498 | μmol/L | 30.0513 | °C | 993 | hPa | Humid | 35 | 0 | 0 | 24.497 | 187094.7811 | 288383.2749 | 43.75 | 60
590768 | 2018-04-17 16:49 | 11.8269 | Oxy2 (PSt7-10) | 2018-04-04 12:20 | default | 134.8057 | μmol/L | 30.0539 | °C | 993 | hPa | Humid | 35 | 0 | 0 | 24.5 | 187114.002 | 288383.2094 | 43.75 | 60
590781 | 2018-04-17 16:49 | 11.8432 | Oxy2 (PSt7-10) | 2018-04-04 12:20 | default | 134.7771 | μmol/L | 30.0633 | °C | 993 | hPa | Humid | 35 | 0 | 0 | 24.499 | 187117.3037 | 288387.2007 | 43.75 | 60
590794 | 2018-04-17 16:49 | 11.8598 | Oxy2 (PSt7-10) | 2018-04-04 12:20 | default | 134.7552 | μmol/L | 30.0659 | °C | 993 | hPa | Humid | 35 | 0 | 0 | 24.5 | 187120.1765 | 288373.638 | 43.75 | 60
590802 | 2018-04-17 16:49 | 11.8767 | Oxy2 (PSt7-10) | 2018-04-04 12:20 | default | 134.7711 | μmol/L | 30.0568 | °C | 993 | hPa | Humid | 35 | 0 | 0 | 24.502 | 187121.9178 | 288373.4149 | 43.75 | 60
590810 | 2018-04-17 16:49 | 11.8931 | Oxy2 (PSt7-10) | 2018-04-04 12:20 | default | 134.6779 | μmol/L | 30.0764 | °C | 993 | hPa | Humid | 35 | 0 | 0 | 24.503 | 187136.8548 | 288368.8753 | 43.75 | 60
590824 | 2018-04-17 16:49 | 11.9107 | Oxy2 (PSt7-10) | 2018-04-04 12:20 | default | 134.6319 | μmol/L | 30.0821 | °C | 993 | hPa | Humid | 35 | 0 | 0 | 24.505 | 187137.8515 | 288385.1211 | 43.75 | 60
590833 | 2018-04-17 16:49 | 11.927 | Oxy2 (PSt7-10) | 2018-04-04 12:20 | default | 134.6458 | μmol/L | 30.0788 | °C | 993 | hPa | Humid | 35 | 0 | 0 | 24.505 | 187153.2215 | 288386.6067 | 43.75 | 60
590839 | 2018-04-17 16:49 | 11.9431 | Oxy2 (PSt7-10) | 2018-04-04 12:20 | default | 134.6775 | μmol/L | 30.0712 | °C | 993 | hPa | Humid | 35 | 0 | 0 | 24.505 | 187142.8498 | 288369.2346 | 43.75 | 60
590847 | 2018-04-17 16:49 | 11.9596 | Oxy2 (PSt7-10) | 2018-04-04 12:20 | default | 134.7129 | μmol/L | 30.0601 | °C | 993 | hPa | Humid | 35 | 0 | 0 | 24.506 | 187170.6328 | 288394.5488 | 43.75 | 60
590859 | 2018-04-17 16:49 | 11.9766 | Oxy2 (PSt7-10) | 2018-04-04 12:20 | default | 134.6771 | μmol/L | 30.0686 | °C | 993 | hPa | Humid | 35 | 0 | 0 | 24.506 | 187172.9949 | 288382.2418 | 43.75 | 60
590872 | 2018-04-17 16:49 | 11.9933 | Oxy2 (PSt7-10) | 2018-04-04 12:20 | default | 134.6541 | μmol/L | 30.0741 | °C | 993 | hPa | Humid | 35 | 0 | 0 | 24.506 | 187171.3003 | 288383.0619 | 43.75 | 60
590878 | 2018-04-17 16:49 | 12.0101 | Oxy2 (PSt7-10) | 2018-04-04 12:20 | default | 134.6261 | μmol/L | 30.0728 | °C | 993 | hPa | Humid | 35 | 0 | 0 | 24.509 | 187192.1464 | 288396.1836 | 43.75 | 60
590890 | 2018-04-17 16:49 | 12.0268 | Oxy2 (PSt7-10) | 2018-04-04 12:20 | default | 134.7396 | μmol/L | 30.0511 | °C | 993 | hPa | Humid | 35 | 0 | 0 | 24.507 | 187186.9586 | 288392.1189 | 43.75 | 60
590902 | 2018-04-17 16:49 | 12.0441 | Oxy2 (PSt7-10) | 2018-04-04 12:20 | default | 134.7071 | μmol/L | 30.0508 | °C | 993 | hPa | Humid | 35 | 0 | 0 | 24.51 | 187191.3888 | 288383.8899 | 43.75 | 60
590910 | 2018-04-17 16:49 | 12.0604 | Oxy2 (PSt7-10) | 2018-04-04 12:20 | default | 134.634 | μmol/L | 30.0683 | °C | 993 | hPa | Humid | 35 | 0 | 0 | 24.51 | 187194.1194 | 288386.8031 | 43.75 | 60
590918 | 2018-04-17 16:49 | 12.0764 | Oxy2 (PSt7-10) | 2018-04-04 12:20 | default | 134.6038 | μmol/L | 30.0702 | °C | 993 | hPa | Humid | 35 | 0 | 0 | 24.512 | 187204.2262 | 288388.2862 | 43.75 | 60
590928 | 2018-04-17 16:49 | 12.0931 | Oxy2 (PSt7-10) | 2018-04-04 12:20 | default | 134.6097 | μmol/L | 30.0661 | °C | 993 | hPa | Humid | 35 | 0 | 0 | 24.513 | 187211.8509 | 288387.7482 | 43.75 | 60
590936 | 2018-04-17 16:49 | 12.1097 | Oxy2 (PSt7-10) | 2018-04-04 12:20 | default | 134.5815 | μmol/L | 30.0676 | °C | 993 | hPa | Humid | 35 | 0 | 0 | 24.515 | 187217.7108 | 288381.2047 | 43.75 | 60
590952 | 2018-04-17 16:50 | 12.1271 | Oxy2 (PSt7-10) | 2018-04-04 12:20 | default | 134.6247 | μmol/L | 30.0626 | °C | 993 | hPa | Humid | 35 | 0 | 0 | 24.513 | 187235.5613 | 288382.7684 | 43.75 | 60
590964 | 2018-04-17 16:50 | 12.1431 | Oxy2 (PSt7-10) | 2018-04-04 12:20 | default | 134.6334 | μmol/L | 30.0552 | °C | 993 | hPa | Humid | 35 | 0 | 0 | 24.515 | 187235.4186 | 288382.7589 | 43.75 | 60
590966 | 2018-04-17 16:50 | 12.16 | Oxy2 (PSt7-10) | 2018-04-04 12:20 | default | 134.601 | μmol/L | 30.0629 | °C | 993 | hPa | Humid | 35 | 0 | 0 | 24.515 | 187234.1734 | 288370.7577 | 43.75 | 60
590979 | 2018-04-17 16:50 | 12.1775 | Oxy2 (PSt7-10) | 2018-04-04 12:20 | default | 134.5453 | μmol/L | 30.0736 | °C | 993 | hPa | Humid | 35 | 0 | 0 | 24.516 | 187248.1391 | 288381.6587 | 43.75 | 60
590990 | 2018-04-17 16:50 | 12.1933 | Oxy2 (PSt7-10) | 2018-04-04 12:20 | default | 134.5 | μmol/L | 30.0738 | °C | 993 | hPa | Humid | 35 | 0 | 0 | 24.52 | 187243.8725 | 288373.7002 | 43.75 | 60
590996 | 2018-04-17 16:50 | 12.2101 | Oxy2 (PSt7-10) | 2018-04-04 12:20 | default | 134.4551 | μmol/L | 30.0872 | °C | 993 | hPa | Humid | 35 | 0 | 0 | 24.519 | 187257.0145 | 288380.4939 | 43.75 | 60
591013 | 2018-04-17 16:50 | 12.2274 | Oxy2 (PSt7-10) | 2018-04-04 12:20 | default | 134.4893 | μmol/L | 30.079 | °C | 993 | hPa | Humid | 35 | 0 | 0 | 24.519 | 187273.8454 | 288375.0283 | 43.75 | 60
591021 | 2018-04-17 16:50 | 12.2436 | Oxy2 (PSt7-10) | 2018-04-04 12:20 | default | 134.4873 | μmol/L | 30.0768 | °C | 993 | hPa | Humid | 35 | 0 | 0 | 24.52 | 187275.2893 | 288387.4079 | 43.75 | 60
591028 | 2018-04-17 16:50 | 12.26 | Oxy2 (PSt7-10) | 2018-04-04 12:20 | default | 134.5046 | μmol/L | 30.07 | °C | 993 | hPa | Humid | 35 | 0 | 0 | 24.521 | 187284.8673 | 288375.9469 | 43.75 | 60
591037 | 2018-04-17 16:50 | 12.2764 | Oxy2 (PSt7-10) | 2018-04-04 12:20 | default | 134.451 | μmol/L | 30.0775 | °C | 993 | hPa | Humid | 35 | 0 | 0 | 24.523 | 187285.0191 | 288380.5938 | 43.75 | 60
591048 | 2018-04-17 16:50 | 12.294 | Oxy2 (PSt7-10) | 2018-04-04 12:20 | default | 134.4685 | μmol/L | 30.0707 | °C | 993 | hPa | Humid | 35 | 0 | 0 | 24.524 | 187297.6567 | 288367.7494 | 43.75 | 60
591058 | 2018-04-17 16:50 | 12.3103 | Oxy2 (PSt7-10) | 2018-04-04 12:20 | default | 134.4456 | μmol/L | 30.0841 | °C | 993 | hPa | Humid | 35 | 0 | 0 | 24.521 | 187311.3435 | 288378.756 | 43.75 | 60
591072 | 2018-04-17 16:50 | 12.3265 | Oxy2 (PSt7-10) | 2018-04-04 12:20 | default | 134.4633 | μmol/L | 30.0693 | °C | 993 | hPa | Humid | 35 | 0 | 0 | 24.525 | 187303.9514 | 288379.4311 | 43.75 | 60
591084 | 2018-04-17 16:50 | 12.3434 | Oxy2 (PSt7-10) | 2018-04-04 12:20 | default | 134.4605 | μmol/L | 30.0673 | °C | 993 | hPa | Humid | 35 | 0 | 0 | 24.526 | 187325.9184 | 288371.6972 | 43.75 | 60
591088 | 2018-04-17 16:50 | 12.3603 | Oxy2 (PSt7-10) | 2018-04-04 12:20 | default | 134.4915 | μmol/L | 30.0652 | °C | 993 | hPa | Humid | 35 | 0 | 0 | 24.524 | 187316.7486 | 288382.5785 | 43.75 | 60
591096 | 2018-04-17 16:50 | 12.3766 | Oxy2 (PSt7-10) | 2018-04-04 12:20 | default | 134.4863 | μmol/L | 30.0638 | °C | 993 | hPa | Humid | 35 | 0 | 0 | 24.525 | 187333.7918 | 288398.4567 | 43.75 | 60
591106 | 2018-04-17 16:50 | 12.3934 | Oxy2 (PSt7-10) | 2018-04-04 12:20 | default | 134.4648 | μmol/L | 30.0636 | °C | 993 | hPa | Humid | 35 | 0 | 0 | 24.527 | 187333.717 | 288371.7873 | 43.75 | 60
591124 | 2018-04-17 16:50 | 12.4096 | Oxy2 (PSt7-10) | 2018-04-04 12:20 | default | 134.4779 | μmol/L | 30.0578 | °C | 993 | hPa | Humid | 35 | 0 | 0 | 24.528 | 187342.9491 | 288383.2496 | 43.75 | 60
591127 | 2018-04-17 16:50 | 12.4268 | Oxy2 (PSt7-10) | 2018-04-04 12:20 | default | 134.4718 | μmol/L | 30.0487 | °C | 993 | hPa | Humid | 35 | 0 | 0 | 24.532 | 187340.3371 | 288379.3308 | 43.75 | 60
591143 | 2018-04-17 16:50 | 12.4431 | Oxy2 (PSt7-10) | 2018-04-04 12:20 | default | 134.4467 | μmol/L | 30.0653 | °C | 993 | hPa | Humid | 35 | 0 | 0 | 24.528 | 187355.7092 | 288380.1038 | 43.75 | 60
591148 | 2018-04-17 16:50 | 12.4605 | Oxy2 (PSt7-10) | 2018-04-04 12:20 | default | 134.4706 | μmol/L | 30.0543 | °C | 993 | hPa | Humid | 35 | 0 | 0 | 24.53 | 187363.3166 | 288374.7683 | 43.75 | 60
591161 | 2018-04-17 16:50 | 12.4769 | Oxy2 (PSt7-10) | 2018-04-04 12:20 | default | 134.4481 | μmol/L | 30.057 | °C | 993 | hPa | Humid | 35 | 0 | 0 | 24.531 | 187365.4672 | 288376.9929 | 43.75 | 60
591170 | 2018-04-17 16:50 | 12.4934 | Oxy2 (PSt7-10) | 2018-04-04 12:20 | default | 134.4417 | μmol/L | 30.0506 | °C | 993 | hPa | Humid | 35 | 0 | 0 | 24.534 | 187377.2391 | 288388.089 | 43.75 | 60
591180 | 2018-04-17 16:50 | 12.5102 | Oxy2 (PSt7-10) | 2018-04-04 12:20 | default | 134.36 | μmol/L | 30.0675 | °C | 993 | hPa | Humid | 35 | 0 | 0 | 24.535 | 187385.7533 | 288383.2132 | 43.75 | 60
591193 | 2018-04-17 16:50 | 12.527 | Oxy2 (PSt7-10) | 2018-04-04 12:20 | default | 134.3329 | μmol/L | 30.0713 | °C | 993 | hPa | Humid | 35 | 0 | 0 | 24.536 | 187380.4951 | 288389.9108 | 43.75 | 60
591204 | 2018-04-17 16:50 | 12.5434 | Oxy2 (PSt7-10) | 2018-04-04 12:20 | default | 134.2691 | μmol/L | 30.0866 | °C | 993 | hPa | Humid | 35 | 0 | 0 | 24.536 | 187400.0766 | 288397.9179 | 43.75 | 60
591207 | 2018-04-17 16:50 | 12.5866 | Oxy2 (PSt7-10) | 2018-04-04 12:20 | default | 134.3776 | μmol/L | 30.0659 | °C | 993 | hPa | Humid | 35 | 0 | 0 | 24.534 | 187482.5766 | 288446.1552 | 43.75 | 60
591220 | 2018-04-17 16:50 | 12.5867 | Oxy2 (PSt7-10) | 2018-04-04 12:20 | default | 134.3131 | μmol/L | 30.0707 | °C | 993 | hPa | Humid | 35 | 0 | 0 | 24.538 | 187395.812 | 288379.8767 | 43.75 | 60
591231 | 2018-04-17 16:50 | 12.594 | Oxy2 (PSt7-10) | 2018-04-04 12:20 | default | 134.3242 | μmol/L | 30.0707 | °C | 993 | hPa | Humid | 35 | 0 | 0 | 24.537 | 187333.6222 | 288326.3968 | 43.75 | 60
591237 | 2018-04-17 16:50 | 12.6096 | Oxy2 (PSt7-10) | 2018-04-04 12:20 | default | 134.3506 | μmol/L | 30.0591 | °C | 993 | hPa | Humid | 35 | 0 | 0 | 24.539 | 187368.2899 | 288348.9901 | 43.75 | 60
591254 | 2018-04-17 16:50 | 12.6268 | Oxy2 (PSt7-10) | 2018-04-04 12:20 | default | 134.3257 | μmol/L | 30.0704 | °C | 993 | hPa | Humid | 35 | 0 | 0 | 24.537 | 187408.6052 | 288365.7404 | 43.75 | 60
591260 | 2018-04-17 16:50 | 12.6441 | Oxy2 (PSt7-10) | 2018-04-04 12:20 | default | 134.3277 | μmol/L | 30.0593 | °C | 993 | hPa | Humid | 35 | 0 | 0 | 24.541 | 187419.5313 | 288383.0894 | 43.75 | 60
591273 | 2018-04-17 16:50 | 12.6597 | Oxy2 (PSt7-10) | 2018-04-04 12:20 | default | 134.3357 | μmol/L | 30.06 | °C | 993 | hPa | Humid | 35 | 0 | 0 | 24.54 | 187432.8085 | 288375.191 | 43.75 | 60
591285 | 2018-04-17 16:50 | 12.6762 | Oxy2 (PSt7-10) | 2018-04-04 12:20 | default | 134.3071 | μmol/L | 30.0616 | °C | 993 | hPa | Humid | 35 | 0 | 0 | 24.542 | 187455.6615 | 288388.0641 | 43.75 | 60
591289 | 2018-04-17 16:50 | 12.6941 | Oxy2 (PSt7-10) | 2018-04-04 12:20 | default | 134.298 | μmol/L | 30.0637 | °C | 993 | hPa | Humid | 35 | 0 | 0 | 24.542 | 187463.0672 | 288399.6712 | 43.75 | 60
591299 | 2018-04-17 16:50 | 12.7105 | Oxy2 (PSt7-10) | 2018-04-04 12:20 | default | 134.3 | μmol/L | 30.0686 | °C | 993 | hPa | Humid | 35 | 0 | 0 | 24.54 | 187464.9165 | 288386.3527 | 43.75 | 60
591309 | 2018-04-17 16:50 | 12.7267 | Oxy2 (PSt7-10) | 2018-04-04 12:20 | default | 134.2082 | μmol/L | 30.0746 | °C | 993 | hPa | Humid | 35 | 0 | 0 | 24.546 | 187465.6605 | 288386.4289 | 43.75 | 60
591322 | 2018-04-17 16:50 | 12.743 | Oxy2 (PSt7-10) | 2018-04-04 12:20 | default | 134.2675 | μmol/L | 30.071 | °C | 993 | hPa | Humid | 35 | 0 | 0 | 24.542 | 187472.4323 | 288377.8211 | 43.75 | 60
591334 | 2018-04-17 16:50 | 12.7604 | Oxy2 (PSt7-10) | 2018-04-04 12:20 | default | 134.2629 | μmol/L | 30.0615 | °C | 993 | hPa | Humid | 35 | 0 | 0 | 24.546 | 187497.9936 | 288383.2754 | 43.75 | 60
591336 | 2018-04-17 16:50 | 12.7764 | Oxy2 (PSt7-10) | 2018-04-04 12:20 | default | 134.2118 | μmol/L | 30.0764 | °C | 993 | hPa | Humid | 35 | 0 | 0 | 24.545 | 187491.5353 | 288384.2864 | 43.75 | 60
591348 | 2018-04-17 16:50 | 12.7932 | Oxy2 (PSt7-10) | 2018-04-04 12:20 | default | 134.2145 | μmol/L | 30.0652 | °C | 993 | hPa | Humid | 35 | 0 | 0 | 24.549 | 187507.2379 | 288383.3404 | 43.75 | 60
591361 | 2018-04-17 16:50 | 12.8103 | Oxy2 (PSt7-10) | 2018-04-04 12:20 | default | 134.1752 | μmol/L | 30.0719 | °C | 993 | hPa | Humid | 35 | 0 | 0 | 24.55 | 187507.8073 | 288384.9917 | 43.75 | 60
591370 | 2018-04-17 16:50 | 12.8267 | Oxy2 (PSt7-10) | 2018-04-04 12:20 | default | 134.208 | μmol/L | 30.0641 | °C | 993 | hPa | Humid | 35 | 0 | 0 | 24.55 | 187515.9678 | 288382.2883 | 43.75 | 60
591380 | 2018-04-17 16:50 | 12.8434 | Oxy2 (PSt7-10) | 2018-04-04 12:20 | default | 134.2051 | μmol/L | 30.0674 | °C | 993 | hPa | Humid | 35 | 0 | 0 | 24.549 | 187519.8957 | 288386.1609 | 43.75 | 60
591392 | 2018-04-17 16:50 | 12.8596 | Oxy2 (PSt7-10) | 2018-04-04 12:20 | default | 134.1356 | μmol/L | 30.0761 | °C | 993 | hPa | Humid | 35 | 0 | 0 | 24.552 | 187534.3693 | 288395.2546 | 43.75 | 60
591398 | 2018-04-17 16:50 | 12.8765 | Oxy2 (PSt7-10) | 2018-04-04 12:20 | default | 134.1689 | μmol/L | 30.0761 | °C | 993 | hPa | Humid | 35 | 0 | 0 | 24.549 | 187530.8203 | 288371.2646 | 43.75 | 60
591412 | 2018-04-17 16:50 | 12.8935 | Oxy2 (PSt7-10) | 2018-04-04 12:20 | default | 134.0915 | μmol/L | 30.0787 | °C | 993 | hPa | Humid | 35 | 0 | 0 | 24.555 | 187548.8018 | 288378.824 | 43.75 | 60
591423 | 2018-04-17 16:50 | 12.9098 | Oxy2 (PSt7-10) | 2018-04-04 12:20 | default | 134.1067 | μmol/L | 30.0725 | °C | 993 | hPa | Humid | 35 | 0 | 0 | 24.556 | 187558.4553 | 288381.8829 | 43.75 | 60
591427 | 2018-04-17 16:50 | 12.9265 | Oxy2 (PSt7-10) | 2018-04-04 12:20 | default | 134.13 | μmol/L | 30.0695 | °C | 993 | hPa | Humid | 35 | 0 | 0 | 24.555 | 187551.9613 | 288387.2482 | 43.75 | 60
591443 | 2018-04-17 16:50 | 12.9434 | Oxy2 (PSt7-10) | 2018-04-04 12:20 | default | 134.1311 | μmol/L | 30.0746 | °C | 993 | hPa | Humid | 35 | 0 | 0 | 24.553 | 187561.992 | 288395.8646 | 43.75 | 60
591451 | 2018-04-17 16:50 | 12.96 | Oxy2 (PSt7-10) | 2018-04-04 12:20 | default | 134.1425 | μmol/L | 30.0639 | °C | 993 | hPa | Humid | 35 | 0 | 0 | 24.556 | 187578.2484 | 288381.238 | 43.75 | 60
591456 | 2018-04-17 16:50 | 12.9768 | Oxy2 (PSt7-10) | 2018-04-04 12:20 | default | 134.1171 | μmol/L | 30.062 | °C | 993 | hPa | Humid | 35 | 0 | 0 | 24.559 | 187576.7308 | 288393.2785 | 43.75 | 60
591467 | 2018-04-17 16:50 | 12.9929 | Oxy2 (PSt7-10) | 2018-04-04 12:20 | default | 134.0956 | μmol/L | 30.0645 | °C | 993 | hPa | Humid | 35 | 0 | 0 | 24.56 | 187589.2933 | 288392.5315 | 43.75 | 60
591479 | 2018-04-17 16:50 | 13.0095 | Oxy2 (PSt7-10) | 2018-04-04 12:20 | default | 134.0373 | μmol/L | 30.0811 | °C | 993 | hPa | Humid | 35 | 0 | 0 | 24.559 | 187580.9269 | 288377.3606 | 43.75 | 60
591488 | 2018-04-17 16:50 | 13.0265 | Oxy2 (PSt7-10) | 2018-04-04 12:20 | default | 134.0582 | μmol/L | 30.0814 | °C | 993 | hPa | Humid | 35 | 0 | 0 | 24.557 | 187595.4028 | 288377.1465 | 43.75 | 60
591497 | 2018-04-17 16:50 | 13.0438 | Oxy2 (PSt7-10) | 2018-04-04 12:20 | default | 134.0726 | μmol/L | 30.0647 | °C | 993 | hPa | Humid | 35 | 0 | 0 | 24.562 | 187605.6941 | 288390.8569 | 43.75 | 60
591507 | 2018-04-17 16:50 | 13.0596 | Oxy2 (PSt7-10) | 2018-04-04 12:20 | default | 134.0726 | μmol/L | 30.0621 | °C | 993 | hPa | Humid | 35 | 0 | 0 | 24.563 | 187606.8609 | 288389.219 | 43.75 | 60
591519 | 2018-04-17 16:50 | 13.0763 | Oxy2 (PSt7-10) | 2018-04-04 12:20 | default | 134.0532 | μmol/L | 30.072 | °C | 993 | hPa | Humid | 35 | 0 | 0 | 24.561 | 187620.5199 | 288381.1087 | 43.75 | 60
591526 | 2018-04-17 16:50 | 13.0935 | Oxy2 (PSt7-10) | 2018-04-04 12:20 | default | 134.0335 | μmol/L | 30.0661 | °C | 993 | hPa | Humid | 35 | 0 | 0 | 24.565 | 187624.3897 | 288383.009 | 43.75 | 60
591536 | 2018-04-17 16:50 | 13.1105 | Oxy2 (PSt7-10) | 2018-04-04 12:20 | default | 134.0598 | μmol/L | 30.0625 | °C | 993 | hPa | Humid | 35 | 0 | 0 | 24.564 | 187635.6492 | 288386.1284 | 43.75 | 60
591547 | 2018-04-17 16:51 | 13.1285 | Oxy2 (PSt7-10) | 2018-04-04 12:20 | default | 134.0577 | μmol/L | 30.0577 | °C | 993 | hPa | Humid | 35 | 0 | 0 | 24.566 | 187647.0415 | 288380.1707 | 43.75 | 60
591558 | 2018-04-17 16:51 | 13.1431 | Oxy2 (PSt7-10) | 2018-04-04 12:20 | default | 134.0751 | μmol/L | 30.0508 | °C | 993 | hPa | Humid | 35 | 0 | 0 | 24.567 | 187630.9712 | 288375.8028 | 43.75 | 60
591566 | 2018-04-17 16:51 | 13.1603 | Oxy2 (PSt7-10) | 2018-04-04 12:20 | default | 133.9944 | μmol/L | 30.0676 | °C | 993 | hPa | Humid | 35 | 0 | 0 | 24.568 | 187651.1808 | 288374.9841 | 43.75 | 60
591581 | 2018-04-17 16:51 | 13.1771 | Oxy2 (PSt7-10) | 2018-04-04 12:20 | default | 133.9845 | μmol/L | 30.0779 | °C | 993 | hPa | Humid | 35 | 0 | 0 | 24.565 | 187662.5268 | 288382.2123 | 43.75 | 60
591588 | 2018-04-17 16:51 | 13.1933 | Oxy2 (PSt7-10) | 2018-04-04 12:20 | default | 133.9879 | μmol/L | 30.0771 | °C | 993 | hPa | Humid | 35 | 0 | 0 | 24.565 | 187665.2178 | 288386.3307 | 43.75 | 60
591601 | 2018-04-17 16:51 | 13.2102 | Oxy2 (PSt7-10) | 2018-04-04 12:20 | default | 133.9586 | μmol/L | 30.0788 | °C | 993 | hPa | Humid | 35 | 0 | 0 | 24.567 | 187675.7433 | 288377.9853 | 43.75 | 60
591607 | 2018-04-17 16:51 | 13.2263 | Oxy2 (PSt7-10) | 2018-04-04 12:20 | default | 133.9695 | μmol/L | 30.0629 | °C | 993 | hPa | Humid | 35 | 0 | 0 | 24.572 | 187677.2298 | 288377.9065 | 43.75 | 60
591618 | 2018-04-17 16:51 | 13.243 | Oxy2 (PSt7-10) | 2018-04-04 12:20 | default | 134.0001 | μmol/L | 30.0609 | °C | 993 | hPa | Humid | 35 | 0 | 0 | 24.57 | 187687.1085 | 288387.8205 | 43.75 | 60
591628 | 2018-04-17 16:51 | 13.2601 | Oxy2 (PSt7-10) | 2018-04-04 12:20 | default | 133.9124 | μmol/L | 30.074 | °C | 993 | hPa | Humid | 35 | 0 | 0 | 24.573 | 187696.0807 | 288368.3466 | 43.75 | 60
591642 | 2018-04-17 16:51 | 13.2768 | Oxy2 (PSt7-10) | 2018-04-04 12:20 | default | 133.9597 | μmol/L | 30.0653 | °C | 993 | hPa | Humid | 35 | 0 | 0 | 24.572 | 187710.6113 | 288378.0879 | 43.75 | 60
591646 | 2018-04-17 16:51 | 13.293 | Oxy2 (PSt7-10) | 2018-04-04 12:20 | default | 133.9834 | μmol/L | 30.0622 | °C | 993 | hPa | Humid | 35 | 0 | 0 | 24.571 | 187701.5919 | 288371.0958 | 43.75 | 60
591659 | 2018-04-17 16:51 | 13.3104 | Oxy2 (PSt7-10) | 2018-04-04 12:20 | default | 133.9553 | μmol/L | 30.0637 | °C | 993 | hPa | Humid | 35 | 0 | 0 | 24.573 | 187723.977 | 288396.5709 | 43.75 | 60
591674 | 2018-04-17 16:51 | 13.327 | Oxy2 (PSt7-10) | 2018-04-04 12:20 | default | 133.9227 | μmol/L | 30.0768 | °C | 993 | hPa | Humid | 35 | 0 | 0 | 24.571 | 187728.2657 | 288372.7065 | 43.75 | 60
591677 | 2018-04-17 16:51 | 13.3437 | Oxy2 (PSt7-10) | 2018-04-04 12:20 | default | 133.9441 | μmol/L | 30.0584 | °C | 993 | hPa | Humid | 35 | 0 | 0 | 24.576 | 187731.1535 | 288386.127 | 43.75 | 60
591689 | 2018-04-17 16:51 | 13.3609 | Oxy2 (PSt7-10) | 2018-04-04 12:20 | default | 133.8922 | μmol/L | 30.0656 | °C | 993 | hPa | Humid | 35 | 0 | 0 | 24.578 | 187738.2481 | 288381.893 | 43.75 | 60
591696 | 2018-04-17 16:51 | 13.3766 | Oxy2 (PSt7-10) | 2018-04-04 12:20 | default | 133.8903 | μmol/L | 30.0687 | °C | 993 | hPa | Humid | 35 | 0 | 0 | 24.577 | 187731.8458 | 288368.8089 | 43.75 | 60
591711 | 2018-04-17 16:51 | 13.3938 | Oxy2 (PSt7-10) | 2018-04-04 12:20 | default | 133.9169 | μmol/L | 30.0623 | °C | 993 | hPa | Humid | 35 | 0 | 0 | 24.577 | 187759.0389 | 288388.5231 | 43.75 | 60
591721 | 2018-04-17 16:51 | 13.4096 | Oxy2 (PSt7-10) | 2018-04-04 12:20 | default | 133.9027 | μmol/L | 30.063 | °C | 993 | hPa | Humid | 35 | 0 | 0 | 24.578 | 187748.4577 | 288388.0337 | 43.75 | 60
591732 | 2018-04-17 16:51 | 13.4266 | Oxy2 (PSt7-10) | 2018-04-04 12:20 | default | 133.8987 | μmol/L | 30.0561 | °C | 993 | hPa | Humid | 35 | 0 | 0 | 24.581 | 187767.06 | 288370.242 | 43.75 | 60
591739 | 2018-04-17 16:51 | 13.4436 | Oxy2 (PSt7-10) | 2018-04-04 12:20 | default | 133.8672 | μmol/L | 30.061 | °C | 993 | hPa | Humid | 35 | 0 | 0 | 24.582 | 187775.9195 | 288364.5324 | 43.75 | 60
591747 | 2018-04-17 16:51 | 13.4601 | Oxy2 (PSt7-10) | 2018-04-04 12:20 | default | 133.8621 | μmol/L | 30.0649 | °C | 993 | hPa | Humid | 35 | 0 | 0 | 24.581 | 187773.7795 | 288373.1123 | 43.75 | 60
591757 | 2018-04-17 16:51 | 13.4768 | Oxy2 (PSt7-10) | 2018-04-04 12:20 | default | 133.7685 | μmol/L | 30.082 | °C | 993 | hPa | Humid | 35 | 0 | 0 | 24.583 | 187790.4015 | 288364.63 | 43.75 | 60
591769 | 2018-04-17 16:51 | 13.4969 | Oxy2 (PSt7-10) | 2018-04-04 12:20 | default | 133.7635 | μmol/L | 30.078 | °C | 993 | hPa | Humid | 35 | 0 | 0 | 24.585 | 187818.0778 | 288382.1976 | 43.75 | 60
591776 | 2018-04-17 16:51 | 13.5097 | Oxy2 (PSt7-10) | 2018-04-04 12:20 | default | 133.7862 | μmol/L | 30.0725 | °C | 993 | hPa | Humid | 35 | 0 | 0 | 24.585 | 187953.7111 | 288346.5179 | 43.75 | 60
591786 | 2018-04-17 16:51 | 13.527 | Oxy2 (PSt7-10) | 2018-04-04 12:20 | default | 133.8013 | μmol/L | 30.0715 | °C | 993 | hPa | Humid | 35 | 0 | 0 | 24.584 | 187947.7289 | 288364.1301 | 43.75 | 60
591800 | 2018-04-17 16:51 | 13.5436 | Oxy2 (PSt7-10) | 2018-04-04 12:20 | default | 133.806 | μmol/L | 30.0677 | °C | 993 | hPa | Humid | 35 | 0 | 0 | 24.585 | 187953.1252 | 288370.7439 | 43.75 | 60
591806 | 2018-04-17 16:51 | 13.5604 | Oxy2 (PSt7-10) | 2018-04-04 12:20 | default | 133.7305 | μmol/L | 30.0779 | °C | 993 | hPa | Humid | 35 | 0 | 0 | 24.588 | 187962.5476 | 288366.2735 | 43.75 | 60
591824 | 2018-04-17 16:51 | 13.5765 | Oxy2 (PSt7-10) | 2018-04-04 12:20 | default | 133.7829 | μmol/L | 30.0653 | °C | 993 | hPa | Humid | 35 | 0 | 0 | 24.588 | 187968.5921 | 288360.1168 | 43.75 | 60
591833 | 2018-04-17 16:51 | 13.5936 | Oxy2 (PSt7-10) | 2018-04-04 12:20 | default | 133.7409 | μmol/L | 30.0728 | °C | 993 | hPa | Humid | 35 | 0 | 0 | 24.589 | 187978.276 | 288367.3729 | 43.75 | 60
591840 | 2018-04-17 16:51 | 13.6096 | Oxy2 (PSt7-10) | 2018-04-04 12:20 | default | 133.7998 | μmol/L | 30.0613 | °C | 993 | hPa | Humid | 35 | 0 | 0 | 24.588 | 187980.7332 | 288370.653 | 43.75 | 60
591853 | 2018-04-17 16:51 | 13.6269 | Oxy2 (PSt7-10) | 2018-04-04 12:20 | default | 133.8325 | μmol/L | 30.0614 | °C | 993 | hPa | Humid | 35 | 0 | 0 | 24.585 | 187986.0566 | 288376.3211 | 43.75 | 60
591859 | 2018-04-17 16:51 | 13.6437 | Oxy2 (PSt7-10) | 2018-04-04 12:20 | default | 133.7459 | μmol/L | 30.0742 | °C | 993 | hPa | Humid | 35 | 0 | 0 | 24.588 | 187996.8225 | 288387.3729 | 43.75 | 60
591874 | 2018-04-17 16:51 | 13.6595 | Oxy2 (PSt7-10) | 2018-04-04 12:20 | default | 133.7216 | μmol/L | 30.0721 | °C | 993 | hPa | Humid | 35 | 0 | 0 | 24.591 | 187997.2155 | 288376.9919 | 43.75 | 60
591884 | 2018-04-17 16:51 | 13.6775 | Oxy2 (PSt7-10) | 2018-04-04 12:20 | default | 133.6935 | μmol/L | 30.0709 | °C | 993 | hPa | Humid | 35 | 0 | 0 | 24.594 | 188007.7527 | 288378.6841 | 43.75 | 60
591889 | 2018-04-17 16:51 | 13.6937 | Oxy2 (PSt7-10) | 2018-04-04 12:20 | default | 133.7161 | μmol/L | 30.0655 | °C | 993 | hPa | Humid | 35 | 0 | 0 | 24.594 | 188018.9675 | 288369.5161 | 43.75 | 60
591899 | 2018-04-17 16:51 | 13.7101 | Oxy2 (PSt7-10) | 2018-04-04 12:20 | default | 133.7293 | μmol/L | 30.065 | °C | 993 | hPa | Humid | 35 | 0 | 0 | 24.593 | 188016.6771 | 288368.2344 | 43.75 | 60
591907 | 2018-04-17 16:51 | 13.7265 | Oxy2 (PSt7-10) | 2018-04-04 12:20 | default | 133.7522 | μmol/L | 30.0568 | °C | 993 | hPa | Humid | 35 | 0 | 0 | 24.594 | 188025.5639 | 288370.4303 | 43.75 | 60
591921 | 2018-04-17 16:51 | 13.7442 | Oxy2 (PSt7-10) | 2018-04-04 12:20 | default | 133.7248 | μmol/L | 30.0581 | °C | 993 | hPa | Humid | 35 | 0 | 0 | 24.596 | 188039.4787 | 288383.6451 | 43.75 | 60
591933 | 2018-04-17 16:51 | 13.7601 | Oxy2 (PSt7-10) | 2018-04-04 12:20 | default | 133.7516 | μmol/L | 30.0543 | °C | 993 | hPa | Humid | 35 | 0 | 0 | 24.595 | 188041.4658 | 288363.2144 | 43.75 | 60
591938 | 2018-04-17 16:51 | 13.778 | Oxy2 (PSt7-10) | 2018-04-04 12:20 | default | 133.7008 | μmol/L | 30.0586 | °C | 993 | hPa | Humid | 35 | 0 | 0 | 24.598 | 188053.1351 | 288378.7682 | 43.75 | 60
591950 | 2018-04-17 16:51 | 13.7942 | Oxy2 (PSt7-10) | 2018-04-04 12:20 | default | 133.6507 | μmol/L | 30.068 | °C | 993 | hPa | Humid | 35 | 0 | 0 | 24.599 | 188059.3299 | 288363.8507 | 43.75 | 60
591957 | 2018-04-17 16:51 | 13.8096 | Oxy2 (PSt7-10) | 2018-04-04 12:20 | default | 133.6597 | μmol/L | 30.0685 | °C | 993 | hPa | Humid | 35 | 0 | 0 | 24.598 | 188045.3346 | 288356.0379 | 43.75 | 60
591970 | 2018-04-17 16:51 | 13.8265 | Oxy2 (PSt7-10) | 2018-04-04 12:20 | default | 133.5942 | μmol/L | 30.0683 | °C | 993 | hPa | Humid | 35 | 0 | 0 | 24.604 | 188064.0572 | 288368.8971 | 43.75 | 60
591977 | 2018-04-17 16:51 | 13.8442 | Oxy2 (PSt7-10) | 2018-04-04 12:20 | default | 133.6156 | μmol/L | 30.0658 | °C | 993 | hPa | Humid | 35 | 0 | 0 | 24.603 | 188076.5667 | 288369.9232 | 43.75 | 60
591991 | 2018-04-17 16:51 | 13.8603 | Oxy2 (PSt7-10) | 2018-04-04 12:20 | default | 133.6456 | μmol/L | 30.0745 | °C | 993 | hPa | Humid | 35 | 0 | 0 | 24.597 | 188087.2555 | 288371.6949 | 43.75 | 60
592001 | 2018-04-17 16:51 | 13.8765 | Oxy2 (PSt7-10) | 2018-04-04 12:20 | default | 133.6163 | μmol/L | 30.0656 | °C | 993 | hPa | Humid | 35 | 0 | 0 | 24.603 | 188094.0626 | 288360.0402 | 43.75 | 60
592013 | 2018-04-17 16:51 | 13.8944 | Oxy2 (PSt7-10) | 2018-04-04 12:20 | default | 133.575 | μmol/L | 30.0703 | °C | 993 | hPa | Humid | 35 | 0 | 0 | 24.605 | 188094.5816 | 288365.8048 | 43.75 | 60
592019 | 2018-04-17 16:51 | 13.9099 | Oxy2 (PSt7-10) | 2018-04-04 12:20 | default | 133.5563 | μmol/L | 30.0774 | °C | 993 | hPa | Humid | 35 | 0 | 0 | 24.604 | 188094.5874 | 288364.4824 | 43.75 | 60
592032 | 2018-04-17 16:51 | 13.927 | Oxy2 (PSt7-10) | 2018-04-04 12:20 | default | 133.6027 | μmol/L | 30.061 | °C | 993 | hPa | Humid | 35 | 0 | 0 | 24.606 | 188111.4475 | 288372.4214 | 43.75 | 60
592043 | 2018-04-17 16:51 | 13.946 | Oxy2 (PSt7-10) | 2018-04-04 12:20 | default | 133.5127 | μmol/L | 30.0747 | °C | 993 | hPa | Humid | 35 | 0 | 0 | 24.609 | 188124.3592 | 288370.8701 | 43.75 | 60
592050 | 2018-04-17 16:51 | 13.9598 | Oxy2 (PSt7-10) | 2018-04-04 12:20 | default | 133.5159 | μmol/L | 30.0766 | °C | 993 | hPa | Humid | 35 | 0 | 0 | 24.608 | 188117.6164 | 288366.4568 | 43.75 | 60
592057 | 2018-04-17 16:51 | 13.9766 | Oxy2 (PSt7-10) | 2018-04-04 12:20 | default | 133.5492 | μmol/L | 30.0738 | °C | 993 | hPa | Humid | 35 | 0 | 0 | 24.606 | 188124.4508 | 288359.9803 | 43.75 | 60
592068 | 2018-04-17 16:51 | 13.9934 | Oxy2 (PSt7-10) | 2018-04-04 12:20 | default | 133.639 | μmol/L | 30.0496 | °C | 993 | hPa | Humid | 35 | 0 | 0 | 24.607 | 188140.3523 | 288360.3148 | 43.75 | 60
592078 | 2018-04-17 16:51 | 14.01 | Oxy2 (PSt7-10) | 2018-04-04 12:20 | default | 133.5258 | μmol/L | 30.0742 | °C | 993 | hPa | Humid | 35 | 0 | 0 | 24.608 | 188148.1779 | 288367.4061 | 43.75 | 60
592088 | 2018-04-17 16:51 | 14.0264 | Oxy2 (PSt7-10) | 2018-04-04 12:20 | default | 133.5797 | μmol/L | 30.0506 | °C | 993 | hPa | Humid | 35 | 0 | 0 | 24.612 | 188151.8605 | 288374.8397 | 43.75 | 60
592101 | 2018-04-17 16:51 | 14.0432 | Oxy2 (PSt7-10) | 2018-04-04 12:20 | default | 133.5809 | μmol/L | 30.053 | °C | 993 | hPa | Humid | 35 | 0 | 0 | 24.611 | 188161.0841 | 288368.5317 | 43.75 | 60
592113 | 2018-04-17 16:51 | 14.0601 | Oxy2 (PSt7-10) | 2018-04-04 12:20 | default | 133.5733 | μmol/L | 30.0521 | °C | 993 | hPa | Humid | 35 | 0 | 0 | 24.612 | 188162.9802 | 288360.1026 | 43.75 | 60
592118 | 2018-04-17 16:51 | 14.0764 | Oxy2 (PSt7-10) | 2018-04-04 12:20 | default | 133.5321 | μmol/L | 30.0568 | °C | 993 | hPa | Humid | 35 | 0 | 0 | 24.614 | 188163.1253 | 288350.4632 | 43.75 | 60
592129 | 2018-04-17 16:51 | 14.0932 | Oxy2 (PSt7-10) | 2018-04-04 12:20 | default | 133.5536 | μmol/L | 30.0622 | °C | 993 | hPa | Humid | 35 | 0 | 0 | 24.61 | 188168.0943 | 288354.9528 | 43.75 | 60
592144 | 2018-04-17 16:51 | 14.1102 | Oxy2 (PSt7-10) | 2018-04-04 12:20 | default | 133.4923 | μmol/L | 30.0716 | °C | 993 | hPa | Humid | 35 | 0 | 0 | 24.612 | 188175.9813 | 288373.3808 | 43.75 | 60
592151 | 2018-04-17 16:52 | 14.1268 | Oxy2 (PSt7-10) | 2018-04-04 12:20 | default | 133.4811 | μmol/L | 30.0717 | °C | 993 | hPa | Humid | 35 | 0 | 0 | 24.613 | 188188.7606 | 288363.4984 | 43.75 | 60
592158 | 2018-04-17 16:52 | 14.1459 | Oxy2 (PSt7-10) | 2018-04-04 12:20 | default | 133.4477 | μmol/L | 30.0691 | °C | 993 | hPa | Humid | 35 | 0 | 0 | 24.617 | 188206.0609 | 288374.4587 | 43.75 | 60
592173 | 2018-04-17 16:52 | 14.1596 | Oxy2 (PSt7-10) | 2018-04-04 12:20 | default | 133.4581 | μmol/L | 30.0693 | °C | 993 | hPa | Humid | 35 | 0 | 0 | 24.616 | 188195.7205 | 288365.4784 | 43.75 | 60
592182 | 2018-04-17 16:52 | 14.1762 | Oxy2 (PSt7-10) | 2018-04-04 12:20 | default | 133.4292 | μmol/L | 30.0683 | °C | 993 | hPa | Humid | 35 | 0 | 0 | 24.619 | 188200.089 | 288357.7527 | 43.75 | 60
592193 | 2018-04-17 16:52 | 14.1936 | Oxy2 (PSt7-10) | 2018-04-04 12:20 | default | 133.4386 | μmol/L | 30.0634 | °C | 993 | hPa | Humid | 35 | 0 | 0 | 24.62 | 188210.1755 | 288361.6943 | 43.75 | 60
592196 | 2018-04-17 16:52 | 14.2471 | Oxy2 (PSt7-10) | 2018-04-04 12:20 | default | 133.4556 | μmol/L | 30.0619 | °C | 993 | hPa | Humid | 35 | 0 | 0 | 24.619 | 188325.071 | 288447.2425 | 43.75 | 60
592211 | 2018-04-17 16:52 | 14.2472 | Oxy2 (PSt7-10) | 2018-04-04 12:20 | default | 133.3957 | μmol/L | 30.0658 | °C | 993 | hPa | Humid | 35 | 0 | 0 | 24.623 | 188231.8945 | 288375.7457 | 43.75 | 60
592216 | 2018-04-17 16:52 | 14.2472 | Oxy2 (PSt7-10) | 2018-04-04 12:20 | default | 133.3696 | μmol/L | 30.0721 | °C | 993 | hPa | Humid | 35 | 0 | 0 | 24.623 | 188167.3041 | 288322.2626 | 43.75 | 60
592227 | 2018-04-17 16:52 | 14.2613 | Oxy2 (PSt7-10) | 2018-04-04 12:20 | default | 133.3696 | μmol/L | 30.0721 | °C | 993 | hPa | Humid | 35 | 0 | 0 | 24.623 | 188134.9177 | 288277.6698 | 43.75 | 60
592239 | 2018-04-17 16:52 | 14.2779 | Oxy2 (PSt7-10) | 2018-04-04 12:20 | default | 133.2973 | μmol/L | 30.0842 | °C | 993 | hPa | Humid | 35 | 0 | 0 | 24.625 | 188189.7431 | 288320.5132 | 43.75 | 60
592249 | 2018-04-17 16:52 | 14.2932 | Oxy2 (PSt7-10) | 2018-04-04 12:20 | default | 133.3382 | μmol/L | 30.077 | °C | 993 | hPa | Humid | 35 | 0 | 0 | 24.624 | 188222.0888 | 288342.6716 | 43.75 | 60
592261 | 2018-04-17 16:52 | 14.3097 | Oxy2 (PSt7-10) | 2018-04-04 12:20 | default | 133.3644 | μmol/L | 30.0627 | °C | 993 | hPa | Humid | 35 | 0 | 0 | 24.627 | 188238.241 | 288346.2546 | 43.75 | 60
592271 | 2018-04-17 16:52 | 14.327 | Oxy2 (PSt7-10) | 2018-04-04 12:20 | default | 133.3717 | μmol/L | 30.0636 | °C | 993 | hPa | Humid | 35 | 0 | 0 | 24.626 | 188253.0617 | 288364.2752 | 43.75 | 60
592277 | 2018-04-17 16:52 | 14.3437 | Oxy2 (PSt7-10) | 2018-04-04 12:20 | default | 133.4124 | μmol/L | 30.0565 | °C | 993 | hPa | Humid | 35 | 0 | 0 | 24.625 | 188271.1727 | 288362.3234 | 43.75 | 60
592292 | 2018-04-17 16:52 | 14.3602 | Oxy2 (PSt7-10) | 2018-04-04 12:20 | default | 133.3571 | μmol/L | 30.0671 | °C | 993 | hPa | Humid | 35 | 0 | 0 | 24.626 | 188276.3754 | 288364.8628 | 43.75 | 60
592298 | 2018-04-17 16:52 | 14.3764 | Oxy2 (PSt7-10) | 2018-04-04 12:20 | default | 133.3116 | μmol/L | 30.0755 | °C | 993 | hPa | Humid | 35 | 0 | 0 | 24.627 | 188286.8316 | 288369.4677 | 43.75 | 60
592314 | 2018-04-17 16:52 | 14.393 | Oxy2 (PSt7-10) | 2018-04-04 12:20 | default | 133.4374 | μmol/L | 30.0478 | °C | 993 | hPa | Humid | 35 | 0 | 0 | 24.626 | 188287.6305 | 288361.5815 | 43.75 | 60
592322 | 2018-04-17 16:52 | 14.4102 | Oxy2 (PSt7-10) | 2018-04-04 12:20 | default | 133.3589 | μmol/L | 30.0561 | °C | 993 | hPa | Humid | 35 | 0 | 0 | 24.63 | 188293.94 | 288372.002 | 43.75 | 60
592334 | 2018-04-17 16:52 | 14.427 | Oxy2 (PSt7-10) | 2018-04-04 12:20 | default | 133.3325 | μmol/L | 30.0598 | °C | 993 | hPa | Humid | 35 | 0 | 0 | 24.631 | 188312.2128 | 288361.7642 | 43.75 | 60
592337 | 2018-04-17 16:52 | 14.4434 | Oxy2 (PSt7-10) | 2018-04-04 12:20 | default | 133.235 | μmol/L | 30.078 | °C | 993 | hPa | Humid | 35 | 0 | 0 | 24.633 | 188306.3594 | 288366.5438 | 43.75 | 60
592347 | 2018-04-17 16:52 | 14.4596 | Oxy2 (PSt7-10) | 2018-04-04 12:20 | default | 133.2107 | μmol/L | 30.0839 | °C | 993 | hPa | Humid | 35 | 0 | 0 | 24.633 | 188314.496 | 288354.2252 | 43.75 | 60
592362 | 2018-04-17 16:52 | 14.4768 | Oxy2 (PSt7-10) | 2018-04-04 12:20 | default | 133.2759 | μmol/L | 30.0708 | °C | 993 | hPa | Humid | 35 | 0 | 0 | 24.632 | 188323.8126 | 288369.858 | 43.75 | 60
592372 | 2018-04-17 16:52 | 14.4933 | Oxy2 (PSt7-10) | 2018-04-04 12:20 | default | 133.2685 | μmol/L | 30.0673 | °C | 993 | hPa | Humid | 35 | 0 | 0 | 24.634 | 188334.8216 | 288373.2386 | 43.75 | 60
592381 | 2018-04-17 16:52 | 14.5108 | Oxy2 (PSt7-10) | 2018-04-04 12:20 | default | 133.23 | μmol/L | 30.0792 | °C | 993 | hPa | Humid | 35 | 0 | 0 | 24.633 | 188344.1199 | 288389.417 | 43.75 | 60
592390 | 2018-04-17 16:52 | 14.5263 | Oxy2 (PSt7-10) | 2018-04-04 12:20 | default | 133.2185 | μmol/L | 30.0741 | °C | 993 | hPa | Humid | 35 | 0 | 0 | 24.636 | 188350.6824 | 288377.6222 | 43.75 | 60
592400 | 2018-04-17 16:52 | 14.5432 | Oxy2 (PSt7-10) | 2018-04-04 12:20 | default | 133.2986 | μmol/L | 30.06 | °C | 993 | hPa | Humid | 35 | 0 | 0 | 24.634 | 188352.9801 | 288376.8695 | 43.75 | 60
592412 | 2018-04-17 16:52 | 14.5619 | Oxy2 (PSt7-10) | 2018-04-04 12:20 | default | 133.2169 | μmol/L | 30.0692 | °C | 993 | hPa | Humid | 35 | 0 | 0 | 24.638 | 188366.0817 | 288369.4206 | 43.75 | 60
592420 | 2018-04-17 16:52 | 14.5768 | Oxy2 (PSt7-10) | 2018-04-04 12:20 | default | 133.2812 | μmol/L | 30.051 | °C | 993 | hPa | Humid | 35 | 0 | 0 | 24.639 | 188362.4451 | 288365.4587 | 43.75 | 60
592434 | 2018-04-17 16:52 | 14.5962 | Oxy2 (PSt7-10) | 2018-04-04 12:20 | default | 133.1572 | μmol/L | 30.0756 | °C | 993 | hPa | Humid | 35 | 0 | 0 | 24.641 | 188381.8121 | 288379.685 | 43.75 | 60
592444 | 2018-04-17 16:52 | 14.6098 | Oxy2 (PSt7-10) | 2018-04-04 12:20 | default | 133.1759 | μmol/L | 30.0764 | °C | 993 | hPa | Humid | 35 | 0 | 0 | 24.639 | 188376.8733 | 288372.6636 | 43.75 | 60
592454 | 2018-04-17 16:52 | 14.6265 | Oxy2 (PSt7-10) | 2018-04-04 12:20 | default | 133.246 | μmol/L | 30.0542 | °C | 993 | hPa | Humid | 35 | 0 | 0 | 24.641 | 188375.9499 | 288358.6658 | 43.75 | 60
592460 | 2018-04-17 16:52 | 14.6437 | Oxy2 (PSt7-10) | 2018-04-04 12:20 | default | 133.1887 | μmol/L | 30.0707 | °C | 993 | hPa | Humid | 35 | 0 | 0 | 24.64 | 188395.0044 | 288360.589 | 43.75 | 60
592467 | 2018-04-17 16:52 | 14.6597 | Oxy2 (PSt7-10) | 2018-04-04 12:20 | default | 133.1828 | μmol/L | 30.0668 | °C | 993 | hPa | Humid | 35 | 0 | 0 | 24.642 | 188391.8212 | 288359.3704 | 43.75 | 60
592484 | 2018-04-17 16:52 | 14.677 | Oxy2 (PSt7-10) | 2018-04-04 12:20 | default | 133.2122 | μmol/L | 30.0544 | °C | 993 | hPa | Humid | 35 | 0 | 0 | 24.644 | 188408.0182 | 288354.1835 | 43.75 | 60
592487 | 2018-04-17 16:52 | 14.6931 | Oxy2 (PSt7-10) | 2018-04-04 12:20 | default | 133.2239 | μmol/L | 30.0516 | °C | 993 | hPa | Humid | 35 | 0 | 0 | 24.644 | 188404.2248 | 288362.5363 | 43.75 | 60
592502 | 2018-04-17 16:52 | 14.7101 | Oxy2 (PSt7-10) | 2018-04-04 12:20 | default | 133.1457 | μmol/L | 30.0678 | °C | 993 | hPa | Humid | 35 | 0 | 0 | 24.645 | 188418.5343 | 288355.0254 | 43.75 | 60
592511 | 2018-04-17 16:52 | 14.7265 | Oxy2 (PSt7-10) | 2018-04-04 12:20 | default | 133.1704 | μmol/L | 30.0592 | °C | 993 | hPa | Humid | 35 | 0 | 0 | 24.646 | 188421.3118 | 288363.1134 | 43.75 | 60
592520 | 2018-04-17 16:52 | 14.7429 | Oxy2 (PSt7-10) | 2018-04-04 12:20 | default | 133.157 | μmol/L | 30.0572 | °C | 993 | hPa | Humid | 35 | 0 | 0 | 24.648 | 188431.2371 | 288359.9429 | 43.75 | 60
592526 | 2018-04-17 16:52 | 14.7596 | Oxy2 (PSt7-10) | 2018-04-04 12:20 | default | 133.1252 | μmol/L | 30.0728 | °C | 993 | hPa | Humid | 35 | 0 | 0 | 24.645 | 188428.7681 | 288367.7442 | 43.75 | 60
592536 | 2018-04-17 16:52 | 14.7775 | Oxy2 (PSt7-10) | 2018-04-04 12:20 | default | 133.0664 | μmol/L | 30.0737 | °C | 993 | hPa | Humid | 35 | 0 | 0 | 24.65 | 188440.4294 | 288358.6321 | 43.75 | 60
592547 | 2018-04-17 16:52 | 14.7938 | Oxy2 (PSt7-10) | 2018-04-04 12:20 | default | 133.1042 | μmol/L | 30.0699 | °C | 993 | hPa | Humid | 35 | 0 | 0 | 24.648 | 188452.2933 | 288359.1345 | 43.75 | 60
592559 | 2018-04-17 16:52 | 14.8096 | Oxy2 (PSt7-10) | 2018-04-04 12:20 | default | 133.1177 | μmol/L | 30.0613 | °C | 993 | hPa | Humid | 35 | 0 | 0 | 24.65 | 188452.5864 | 288350.6644 | 43.75 | 60
592571 | 2018-04-17 16:52 | 14.8276 | Oxy2 (PSt7-10) | 2018-04-04 12:20 | default | 133.0171 | μmol/L | 30.0804 | °C | 993 | hPa | Humid | 35 | 0 | 0 | 24.652 | 188466.4349 | 288358.8825 | 43.75 | 60
592582 | 2018-04-17 16:52 | 14.8435 | Oxy2 (PSt7-10) | 2018-04-04 12:20 | default | 133.0596 | μmol/L | 30.0701 | °C | 993 | hPa | Humid | 35 | 0 | 0 | 24.652 | 188479.9213 | 288365.9749 | 43.75 | 60
592591 | 2018-04-17 16:52 | 14.8596 | Oxy2 (PSt7-10) | 2018-04-04 12:20 | default | 133.0923 | μmol/L | 30.0569 | °C | 993 | hPa | Humid | 35 | 0 | 0 | 24.654 | 188478.0933 | 288363.9685 | 43.75 | 60
592597 | 2018-04-17 16:52 | 14.8763 | Oxy2 (PSt7-10) | 2018-04-04 12:20 | default | 133.1122 | μmol/L | 30.0574 | °C | 993 | hPa | Humid | 35 | 0 | 0 | 24.652 | 188477.9732 | 288363.2852 | 43.75 | 60
592609 | 2018-04-17 16:52 | 14.8939 | Oxy2 (PSt7-10) | 2018-04-04 12:20 | default | 133.0401 | μmol/L | 30.0589 | °C | 993 | hPa | Humid | 35 | 0 | 0 | 24.658 | 188490.2896 | 288366.5141 | 43.75 | 60
592622 | 2018-04-17 16:52 | 14.9113 | Oxy2 (PSt7-10) | 2018-04-04 12:20 | default | 133.0243 | μmol/L | 30.0707 | °C | 993 | hPa | Humid | 35 | 0 | 0 | 24.655 | 188512.6676 | 288379.2341 | 43.75 | 60
592634 | 2018-04-17 16:52 | 14.9267 | Oxy2 (PSt7-10) | 2018-04-04 12:20 | default | 132.9951 | μmol/L | 30.0724 | °C | 993 | hPa | Humid | 35 | 0 | 0 | 24.657 | 188500.7942 | 288357.3537 | 43.75 | 60
592640 | 2018-04-17 16:52 | 14.9467 | Oxy2 (PSt7-10) | 2018-04-04 12:20 | default | 133.0844 | μmol/L | 30.0508 | °C | 993 | hPa | Humid | 35 | 0 | 0 | 24.657 | 188528.0032 | 288369.8176 | 43.75 | 60
592647 | 2018-04-17 16:52 | 14.9603 | Oxy2 (PSt7-10) | 2018-04-04 12:20 | default | 133.0054 | μmol/L | 30.0646 | °C | 993 | hPa | Humid | 35 | 0 | 0 | 24.659 | 188516.807 | 288359.9118 | 43.75 | 60
592665 | 2018-04-17 16:52 | 14.9784 | Oxy2 (PSt7-10) | 2018-04-04 12:20 | default | 133.013 | μmol/L | 30.0628 | °C | 993 | hPa | Humid | 35 | 0 | 0 | 24.659 | 188536.6466 | 288368.0302 | 43.75 | 60
592668 | 2018-04-17 16:52 | 14.9939 | Oxy2 (PSt7-10) | 2018-04-04 12:20 | default | 132.963 | μmol/L | 30.067 | °C | 993 | hPa | Humid | 35 | 0 | 0 | 24.662 | 188541.9088 | 288371.8216 | 43.75 | 60
592681 | 2018-04-17 16:52 | 15.0102 | Oxy2 (PSt7-10) | 2018-04-04 12:20 | default | 132.9351 | μmol/L | 30.079 | °C | 993 | hPa | Humid | 35 | 0 | 0 | 24.66 | 188538.3063 | 288358.1584 | 43.75 | 60
592690 | 2018-04-17 16:52 | 15.0266 | Oxy2 (PSt7-10) | 2018-04-04 12:20 | default | 133.0219 | μmol/L | 30.0527 | °C | 993 | hPa | Humid | 35 | 0 | 0 | 24.662 | 188544.478 | 288361.3427 | 43.75 | 60
592696 | 2018-04-17 16:52 | 15.0448 | Oxy2 (PSt7-10) | 2018-04-04 12:20 | default | 132.9524 | μmol/L | 30.0589 | °C | 993 | hPa | Humid | 35 | 0 | 0 | 24.666 | 188548.9971 | 288361.377 | 43.75 | 60
592714 | 2018-04-17 16:52 | 15.0616 | Oxy2 (PSt7-10) | 2018-04-04 12:20 | default | 132.9356 | μmol/L | 30.0656 | °C | 993 | hPa | Humid | 35 | 0 | 0 | 24.665 | 188570.9368 | 288359.0614 | 43.75 | 60
592721 | 2018-04-17 16:52 | 15.0764 | Oxy2 (PSt7-10) | 2018-04-04 12:20 | default | 132.9348 | μmol/L | 30.0711 | °C | 993 | hPa | Humid | 35 | 0 | 0 | 24.663 | 188568.6522 | 288368.9423 | 43.75 | 60
592727 | 2018-04-17 16:52 | 15.0929 | Oxy2 (PSt7-10) | 2018-04-04 12:20 | default | 132.8682 | μmol/L | 30.086 | °C | 994 | hPa | Humid | 35 | 0 | 0 | 24.664 | 188564.8999 | 288358.9789 | 43.75 | 60
592738 | 2018-04-17 16:52 | 15.1104 | Oxy2 (PSt7-10) | 2018-04-04 12:20 | default | 132.9187 | μmol/L | 30.0697 | °C | 993 | hPa | Humid | 35 | 0 | 0 | 24.665 | 188579.9737 | 288358.1039 | 43.75 | 60
592752 | 2018-04-17 16:53 | 15.1263 | Oxy2 (PSt7-10) | 2018-04-04 12:20 | default | 132.8967 | μmol/L | 30.0671 | °C | 993 | hPa | Humid | 35 | 0 | 0 | 24.668 | 188573.5803 | 288349.9277 | 43.75 | 60
592762 | 2018-04-17 16:53 | 15.1435 | Oxy2 (PSt7-10) | 2018-04-04 12:20 | default | 132.8444 | μmol/L | 30.0745 | °C | 993 | hPa | Humid | 35 | 0 | 0 | 24.67 | 188587.5844 | 288347.3775 | 43.75 | 60
592775 | 2018-04-17 16:53 | 15.1602 | Oxy2 (PSt7-10) | 2018-04-04 12:20 | default | 132.8751 | μmol/L | 30.0723 | °C | 993 | hPa | Humid | 35 | 0 | 0 | 24.668 | 188588.5422 | 288354.4577 | 43.75 | 60
592778 | 2018-04-17 16:53 | 15.1764 | Oxy2 (PSt7-10) | 2018-04-04 12:20 | default | 132.8899 | μmol/L | 30.0635 | °C | 993 | hPa | Humid | 35 | 0 | 0 | 24.67 | 188606.534 | 288365.2463 | 43.75 | 60
592794 | 2018-04-17 16:53 | 15.193 | Oxy2 (PSt7-10) | 2018-04-04 12:20 | default | 132.9044 | μmol/L | 30.06 | °C | 993 | hPa | Humid | 35 | 0 | 0 | 24.67 | 188615.8328 | 288349.3273 | 43.75 | 60
592799 | 2018-04-17 16:53 | 15.2123 | Oxy2 (PSt7-10) | 2018-04-04 12:20 | default | 132.885 | μmol/L | 30.0673 | °C | 993 | hPa | Humid | 35 | 0 | 0 | 24.669 | 188626.3191 | 288362.5088 | 43.75 | 60
592807 | 2018-04-17 16:53 | 15.2269 | Oxy2 (PSt7-10) | 2018-04-04 12:20 | default | 132.8765 | μmol/L | 30.0694 | °C | 993 | hPa | Humid | 35 | 0 | 0 | 24.669 | 188626.0667 | 288361.7281 | 43.75 | 60
592823 | 2018-04-17 16:53 | 15.244 | Oxy2 (PSt7-10) | 2018-04-04 12:20 | default | 132.814 | μmol/L | 30.0739 | °C | 993 | hPa | Humid | 35 | 0 | 0 | 24.673 | 188631.707 | 288371.1381 | 43.75 | 60
592832 | 2018-04-17 16:53 | 15.26 | Oxy2 (PSt7-10) | 2018-04-04 12:20 | default | 132.7826 | μmol/L | 30.0777 | °C | 994 | hPa | Humid | 35 | 0 | 0 | 24.675 | 188637.5286 | 288354.4433 | 43.75 | 60