## Devices
Name | Type | Serial | FW-Version | Channels
SABD0001000008 | OXY-10 ST | SABD0001000008 | AAV1.0.0.11 | 10

## Sensors
Name | Analyte | Sensor ID | Sensor Type | Batch ID | Lot Nr | Created on
Oxy1 | O2 | 110166744 | PSt7-10 | 000000-000 | 0000-00 | 2018-04-04 12:40

## Oxygen Calibrations
Sensor | Calibration Date | Cal0 [°] | T0 | T0 Unit | Cal2nd [°] | T2nd | T2nd Unit | pATM | pATM Unit | O2Cal2nd | O2Cal2nd Unit | Environment | f1 | m | dKSV1 | dKSV2 | dPhi1 | dPhi2 | Is PreSens Calibration
Oxy1 (PSt7-10) | 2018-04-04 12:40 | 55.49 | 20 | °C | 21.97 | 20 | °C | 976 | hPa | 100 | %a.s. | Humid | 0.861 | 13.56 | 0.00035 | 0 | -0.02617 | 0 | FALSE

## Annotations
Date | Delta T [min] | Device | Channel | User | Annotation

## Info
Software Version | 2.1.0.443
Exported at | 2018-04-11 17:14

## SABD0001000008, Ch 1
Id | Date | Delta T [min] | Sensor | Calibration | User | Oxygen | Oxygen Unit | Temperature | Temperature Unit | Pressure | Pressure Unit | Mode | Salinity [pmil] | User Signal Intensity | Error | Phase [°] | Amplitude [µV] | Reference Amplitude [µV] | Signal LED Current | Reference LED Current | Battery [V]
201410 | 2018-04-11 13:57 | 0 | Oxy1 (PSt7-10) | 2018-04-04 12:40 | default | 179.2712 | μmol/L | 27.391 | °C | 1007 | hPa | Humid | 35 | 0 | 0 | 21.981 | 93379.1308 | 315351.4987 | 30.8691 | 95
201411 | 2018-04-11 13:57 | 0 | Oxy1 (PSt7-10) | 2018-04-04 12:40 | default | 179.3671 | μmol/L | 27.37 | °C | 1007 | hPa | Humid | 35 | 0 | 0 | 21.982 | 93402.9321 | 315380.8989 | 30.8691 | 95
201412 | 2018-04-11 13:57 | 0 | Oxy1 (PSt7-10) | 2018-04-04 12:40 | default | 179.3526 | μmol/L | 27.3757 | °C | 1007 | hPa | Humid | 35 | 0 | 0 | 21.981 | 93412.9519 | 315426.2871 | 30.8691 | 95
201415 | 2018-04-11 13:57 | 0 | Oxy1 (PSt7-10) | 2018-04-04 12:40 | default | 179.2468 | μmol/L | 27.3868 | °C | 1007 | hPa | Humid | 35 | 0 | 0 | 21.984 | 93452.3591 | 315482.1467 | 30.8691 | 95
201418 | 2018-04-11 13:57 | 0 | Oxy1 (PSt7-10) | 2018-04-04 12:40 | default | 179.2636 | μmol/L | 27.3925 | °C | 1007 | hPa | Humid | 35 | 0 | 0 | 21.981 | 93378.5277 | 315336.6482 | 30.8691 | 95
201421 | 2018-04-11 13:57 | 0.068037 | Oxy1 (PSt7-10) | 2018-04-04 12:40 | default | 179.3411 | μmol/L | 27.3837 | °C | 1007 | hPa | Humid | 35 | 0 | 0 | 21.979 | 93372.1377 | 315332.4778 | 30.8691 | 95
201425 | 2018-04-11 13:57 | 0.083521 | Oxy1 (PSt7-10) | 2018-04-04 12:40 | default | 179.3435 | μmol/L | 27.3774 | °C | 1007 | hPa | Humid | 35 | 0 | 0 | 21.981 | 93351.3163 | 315298.1446 | 30.8691 | 95
201430 | 2018-04-11 13:57 | 0.10064 | Oxy1 (PSt7-10) | 2018-04-04 12:40 | default | 179.3332 | μmol/L | 27.3794 | °C | 1007 | hPa | Humid | 35 | 0 | 0 | 21.981 | 93348.564 | 315305.8068 | 30.8691 | 95
201438 | 2018-04-11 13:57 | 0.11726 | Oxy1 (PSt7-10) | 2018-04-04 12:40 | default | 179.213 | μmol/L | 27.3962 | °C | 1007 | hPa | Humid | 35 | 0 | 0 | 21.983 | 93349.154 | 315298.8126 | 30.8691 | 95
201442 | 2018-04-11 13:57 | 0.13387 | Oxy1 (PSt7-10) | 2018-04-04 12:40 | default | 179.2732 | μmol/L | 27.3819 | °C | 1007 | hPa | Humid | 35 | 0 | 0 | 21.984 | 93337.2655 | 315293.5795 | 30.8691 | 95
201451 | 2018-04-11 13:57 | 0.15104 | Oxy1 (PSt7-10) | 2018-04-04 12:40 | default | 179.3813 | μmol/L | 27.3908 | °C | 1007 | hPa | Humid | 35 | 0 | 0 | 21.974 | 93335.4593 | 315285.5558 | 30.8691 | 95
201453 | 2018-04-11 13:57 | 0.16724 | Oxy1 (PSt7-10) | 2018-04-04 12:40 | default | 179.3968 | μmol/L | 27.3644 | °C | 1007 | hPa | Humid | 35 | 0 | 0 | 21.982 | 93330.2821 | 315274.4636 | 30.8691 | 95
201464 | 2018-04-11 13:57 | 0.18454 | Oxy1 (PSt7-10) | 2018-04-04 12:40 | default | 179.3761 | μmol/L | 27.383 | °C | 1007 | hPa | Humid | 35 | 0 | 0 | 21.977 | 93330.4514 | 315269.499 | 30.8691 | 95
201471 | 2018-04-11 13:57 | 0.20224 | Oxy1 (PSt7-10) | 2018-04-04 12:40 | default | 179.3317 | μmol/L | 27.3796 | °C | 1007 | hPa | Humid | 35 | 0 | 0 | 21.981 | 93327.8607 | 315295.5207 | 30.8691 | 95
201482 | 2018-04-11 13:57 | 0.22771 | Oxy1 (PSt7-10) | 2018-04-04 12:40 | default | 179.3181 | μmol/L | 27.3822 | °C | 1007 | hPa | Humid | 35 | 0 | 0 | 21.981 | 93327.9723 | 315320.1553 | 30.8691 | 95
201489 | 2018-04-11 13:57 | 0.23365 | Oxy1 (PSt7-10) | 2018-04-04 12:40 | default | 179.3411 | μmol/L | 27.3779 | °C | 1007 | hPa | Humid | 35 | 0 | 0 | 21.981 | 93294.4618 | 315209.7861 | 30.8691 | 95
201500 | 2018-04-11 13:57 | 0.2507 | Oxy1 (PSt7-10) | 2018-04-04 12:40 | default | 179.3693 | μmol/L | 27.3784 | °C | 1007 | hPa | Humid | 35 | 0 | 0 | 21.979 | 93303.5901 | 315247.6536 | 30.8691 | 95
201515 | 2018-04-11 13:57 | 0.2667 | Oxy1 (PSt7-10) | 2018-04-04 12:40 | default | 179.2497 | μmol/L | 27.3951 | °C | 1007 | hPa | Humid | 35 | 0 | 0 | 21.981 | 93300.6356 | 315240.1438 | 30.8691 | 95
201525 | 2018-04-11 13:57 | 0.28408 | Oxy1 (PSt7-10) | 2018-04-04 12:40 | default | 179.2886 | μmol/L | 27.4053 | °C | 1007 | hPa | Humid | 35 | 0 | 0 | 21.975 | 93301.4397 | 315250.6595 | 30.8691 | 95
201535 | 2018-04-11 13:58 | 0.30018 | Oxy1 (PSt7-10) | 2018-04-04 12:40 | default | 179.2832 | μmol/L | 27.3917 | °C | 1007 | hPa | Humid | 35 | 0 | 0 | 21.98 | 93293.6214 | 315247.1104 | 30.8691 | 95
201545 | 2018-04-11 13:58 | 0.31735 | Oxy1 (PSt7-10) | 2018-04-04 12:40 | default | 179.4154 | μmol/L | 27.3785 | °C | 1007 | hPa | Humid | 35 | 0 | 0 | 21.976 | 93293.8612 | 315255.5135 | 30.8691 | 95
201555 | 2018-04-11 13:58 | 0.33357 | Oxy1 (PSt7-10) | 2018-04-04 12:40 | default | 179.3818 | μmol/L | 27.3819 | °C | 1007 | hPa | Humid | 35 | 0 | 0 | 21.977 | 93289.1127 | 315253.1665 | 30.8691 | 95
201565 | 2018-04-11 13:58 | 0.35077 | Oxy1 (PSt7-10) | 2018-04-04 12:40 | default | 179.337 | μmol/L | 27.3933 | °C | 1007 | hPa | Humid | 35 | 0 | 0 | 21.976 | 93278.7628 | 315246.3275 | 30.8691 | 95
201568 | 2018-04-11 13:58 | 0.36732 | Oxy1 (PSt7-10) | 2018-04-04 12:40 | default | 179.2759 | μmol/L | 27.396 | °C | 1007 | hPa | Humid | 35 | 0 | 0 | 21.979 | 93277.9889 | 315242.9004 | 30.8691 | 95
201580 | 2018-04-11 13:58 | 0.38396 | Oxy1 (PSt7-10) | 2018-04-04 12:40 | default | 179.2844 | μmol/L | 27.4003 | °C | 1007 | hPa | Humid | 35 | 0 | 0 | 21.977 | 93270.2068 | 315244.1774 | 30.8691 | 95
201586 | 2018-04-11 13:58 | 0.40002 | Oxy1 (PSt7-10) | 2018-04-04 12:40 | default | 179.4173 | μmol/L | 27.3869 | °C | 1007 | hPa | Humid | 35 | 0 | 0 | 21.973 | 93268.623 | 315242.0565 | 30.8691 | 95
201596 | 2018-04-11 13:58 | 0.41664 | Oxy1 (PSt7-10) | 2018-04-04 12:40 | default | 179.4154 | μmol/L | 27.3844 | °C | 1007 | hPa | Humid | 35 | 0 | 0 | 21.974 | 93269.0658 | 315235.585 | 30.8691 | 95
201608 | 2018-04-11 13:58 | 0.43377 | Oxy1 (PSt7-10) | 2018-04-04 12:40 | default | 179.289 | μmol/L | 27.3965 | °C | 1007 | hPa | Humid | 35 | 0 | 0 | 21.978 | 93269.5417 | 315242.3109 | 30.8691 | 95
201621 | 2018-04-11 13:58 | 0.45056 | Oxy1 (PSt7-10) | 2018-04-04 12:40 | default | 179.3682 | μmol/L | 27.3845 | °C | 1007 | hPa | Humid | 35 | 0 | 0 | 21.977 | 93254.7982 | 315240.4038 | 30.8691 | 95
201626 | 2018-04-11 13:58 | 0.46734 | Oxy1 (PSt7-10) | 2018-04-04 12:40 | default | 179.3656 | μmol/L | 27.3762 | °C | 1007 | hPa | Humid | 35 | 0 | 0 | 21.98 | 93260.0039 | 315251.2592 | 30.8691 | 95
201637 | 2018-04-11 13:58 | 0.48331 | Oxy1 (PSt7-10) | 2018-04-04 12:40 | default | 179.3887 | μmol/L | 27.3747 | °C | 1007 | hPa | Humid | 35 | 0 | 0 | 21.979 | 93259.0993 | 315241.4697 | 30.8691 | 95
201651 | 2018-04-11 13:58 | 0.50026 | Oxy1 (PSt7-10) | 2018-04-04 12:40 | default | 179.3372 | μmol/L | 27.3903 | °C | 1007 | hPa | Humid | 35 | 0 | 0 | 21.977 | 93245.0974 | 315246.3884 | 30.8691 | 95
201662 | 2018-04-11 13:58 | 0.51728 | Oxy1 (PSt7-10) | 2018-04-04 12:40 | default | 179.3496 | μmol/L | 27.3851 | °C | 1007 | hPa | Humid | 35 | 0 | 0 | 21.978 | 93242.1358 | 315217.7182 | 30.8691 | 95
201666 | 2018-04-11 13:58 | 0.53356 | Oxy1 (PSt7-10) | 2018-04-04 12:40 | default | 179.3763 | μmol/L | 27.383 | °C | 1007 | hPa | Humid | 35 | 0 | 0 | 21.977 | 93237.3351 | 315226.2791 | 30.8691 | 95
201676 | 2018-04-11 13:58 | 0.55025 | Oxy1 (PSt7-10) | 2018-04-04 12:40 | default | 179.4488 | μmol/L | 27.3693 | °C | 1007 | hPa | Humid | 35 | 0 | 0 | 21.977 | 93234.4541 | 315222.0762 | 30.8691 | 95
201694 | 2018-04-11 13:58 | 0.56692 | Oxy1 (PSt7-10) | 2018-04-04 12:40 | default | 179.4271 | μmol/L | 27.3763 | °C | 1007 | hPa | Humid | 35 | 0 | 0 | 21.976 | 93235.8006 | 315227.812 | 30.8691 | 95
201705 | 2018-04-11 13:58 | 0.58355 | Oxy1 (PSt7-10) | 2018-04-04 12:40 | default | 179.4491 | μmol/L | 27.3663 | °C | 1007 | hPa | Humid | 35 | 0 | 0 | 21.978 | 93222.8137 | 315207.938 | 30.8691 | 95
201715 | 2018-04-11 13:58 | 0.6003 | Oxy1 (PSt7-10) | 2018-04-04 12:40 | default | 179.378 | μmol/L | 27.3943 | °C | 1007 | hPa | Humid | 35 | 0 | 0 | 21.973 | 93221.4515 | 315207.1944 | 30.8691 | 95
201724 | 2018-04-11 13:58 | 0.61702 | Oxy1 (PSt7-10) | 2018-04-04 12:40 | default | 179.3891 | μmol/L | 27.3835 | °C | 1007 | hPa | Humid | 35 | 0 | 0 | 21.976 | 93215.9493 | 315203.069 | 30.8691 | 95
201734 | 2018-04-11 13:58 | 0.63375 | Oxy1 (PSt7-10) | 2018-04-04 12:40 | default | 179.4046 | μmol/L | 27.3864 | °C | 1007 | hPa | Humid | 35 | 0 | 0 | 21.974 | 93217.8112 | 315197.0026 | 30.8691 | 95
201745 | 2018-04-11 13:58 | 0.65025 | Oxy1 (PSt7-10) | 2018-04-04 12:40 | default | 179.3433 | μmol/L | 27.3921 | °C | 1007 | hPa | Humid | 35 | 0 | 0 | 21.976 | 93221.9332 | 315218.4339 | 30.8691 | 95
201755 | 2018-04-11 13:58 | 0.66675 | Oxy1 (PSt7-10) | 2018-04-04 12:40 | default | 179.4398 | μmol/L | 27.3798 | °C | 1007 | hPa | Humid | 35 | 0 | 0 | 21.974 | 93203.5953 | 315206.4761 | 30.8691 | 95
201762 | 2018-04-11 13:58 | 0.68397 | Oxy1 (PSt7-10) | 2018-04-04 12:40 | default | 179.3697 | μmol/L | 27.3901 | °C | 1007 | hPa | Humid | 35 | 0 | 0 | 21.975 | 93203.1364 | 315202.4361 | 30.8691 | 95
201775 | 2018-04-11 13:58 | 0.70041 | Oxy1 (PSt7-10) | 2018-04-04 12:40 | default | 179.4254 | μmol/L | 27.3913 | °C | 1007 | hPa | Humid | 35 | 0 | 0 | 21.971 | 93207.0234 | 315207.9222 | 30.8691 | 95
201785 | 2018-04-11 13:58 | 0.71727 | Oxy1 (PSt7-10) | 2018-04-04 12:40 | default | 179.4541 | μmol/L | 27.38 | °C | 1007 | hPa | Humid | 35 | 0 | 0 | 21.973 | 93204.9373 | 315207.3971 | 30.8691 | 95
201794 | 2018-04-11 13:58 | 0.73331 | Oxy1 (PSt7-10) | 2018-04-04 12:40 | default | 179.4479 | μmol/L | 27.3782 | °C | 1007 | hPa | Humid | 35 | 0 | 0 | 21.974 | 93199.9333 | 315198.7733 | 30.8691 | 95
201805 | 2018-04-11 13:58 | 0.75109 | Oxy1 (PSt7-10) | 2018-04-04 12:40 | default | 179.5146 | μmol/L | 27.3745 | °C | 1007 | hPa | Humid | 35 | 0 | 0 | 21.971 | 93193.5961 | 315191.369 | 30.8691 | 95
201815 | 2018-04-11 13:58 | 0.76736 | Oxy1 (PSt7-10) | 2018-04-04 12:40 | default | 179.3785 | μmol/L | 27.3855 | °C | 1007 | hPa | Humid | 35 | 0 | 0 | 21.976 | 93191.3689 | 315195.7645 | 30.8691 | 95
201825 | 2018-04-11 13:58 | 0.78331 | Oxy1 (PSt7-10) | 2018-04-04 12:40 | default | 179.3759 | μmol/L | 27.3977 | °C | 1007 | hPa | Humid | 35 | 0 | 0 | 21.972 | 93187.143 | 315187.8556 | 30.8691 | 95
201835 | 2018-04-11 13:58 | 0.80016 | Oxy1 (PSt7-10) | 2018-04-04 12:40 | default | 179.4296 | μmol/L | 27.3846 | °C | 1007 | hPa | Humid | 35 | 0 | 0 | 21.973 | 93185.1438 | 315188.4316 | 30.8691 | 95
201845 | 2018-04-11 13:58 | 0.81698 | Oxy1 (PSt7-10) | 2018-04-04 12:40 | default | 179.4249 | μmol/L | 27.3914 | °C | 1007 | hPa | Humid | 35 | 0 | 0 | 21.971 | 93184.0678 | 315196.9579 | 30.8691 | 95
201855 | 2018-04-11 13:58 | 0.83363 | Oxy1 (PSt7-10) | 2018-04-04 12:40 | default | 179.4485 | μmol/L | 27.3898 | °C | 1007 | hPa | Humid | 35 | 0 | 0 | 21.97 | 93178.0461 | 315181.997 | 30.8691 | 95
201865 | 2018-04-11 13:58 | 0.85061 | Oxy1 (PSt7-10) | 2018-04-04 12:40 | default | 179.4689 | μmol/L | 27.3889 | °C | 1007 | hPa | Humid | 35 | 0 | 0 | 21.969 | 93171.7698 | 315189.2039 | 30.8691 | 95
201875 | 2018-04-11 13:58 | 0.8671 | Oxy1 (PSt7-10) | 2018-04-04 12:40 | default | 179.4413 | μmol/L | 27.3854 | °C | 1007 | hPa | Humid | 35 | 0 | 0 | 21.972 | 93170.6634 | 315193.2839 | 30.8691 | 95
201882 | 2018-04-11 13:58 | 0.88382 | Oxy1 (PSt7-10) | 2018-04-04 12:40 | default | 179.675 | μmol/L | 27.3589 | °C | 1007 | hPa | Humid | 35 | 0 | 0 | 21.966 | 93160.8183 | 315171.4593 | 30.8691 | 95
201895 | 2018-04-11 13:58 | 0.90017 | Oxy1 (PSt7-10) | 2018-04-04 12:40 | default | 179.4711 | μmol/L | 27.3856 | °C | 1007 | hPa | Humid | 35 | 0 | 0 | 21.97 | 93163.1968 | 315172.0523 | 30.8691 | 95
201901 | 2018-04-11 13:58 | 0.91704 | Oxy1 (PSt7-10) | 2018-04-04 12:40 | default | 179.4834 | μmol/L | 27.3921 | °C | 1007 | hPa | Humid | 35 | 0 | 0 | 21.967 | 93162.7211 | 315180.6163 | 30.8691 | 95
201915 | 2018-04-11 13:58 | 0.93337 | Oxy1 (PSt7-10) | 2018-04-04 12:40 | default | 179.5081 | μmol/L | 27.3904 | °C | 1007 | hPa | Humid | 35 | 0 | 0 | 21.966 | 93159.6522 | 315165.2374 | 30.8691 | 95
201925 | 2018-04-11 13:58 | 0.95012 | Oxy1 (PSt7-10) | 2018-04-04 12:40 | default | 179.4085 | μmol/L | 27.3945 | °C | 1007 | hPa | Humid | 35 | 0 | 0 | 21.971 | 93149.2733 | 315176.7108 | 30.8691 | 95
201935 | 2018-04-11 13:58 | 0.96719 | Oxy1 (PSt7-10) | 2018-04-04 12:40 | default | 179.4581 | μmol/L | 27.388 | °C | 1007 | hPa | Humid | 35 | 0 | 0 | 21.97 | 93152.4904 | 315168.9209 | 30.8691 | 95
201945 | 2018-04-11 13:58 | 0.98364 | Oxy1 (PSt7-10) | 2018-04-04 12:40 | default | 179.3693 | μmol/L | 27.396 | °C | 1007 | hPa | Humid | 35 | 0 | 0 | 21.973 | 93142.353 | 315170.3441 | 30.8691 | 95
201955 | 2018-04-11 13:58 | 1.0002 | Oxy1 (PSt7-10) | 2018-04-04 12:40 | default | 179.5543 | μmol/L | 27.3846 | °C | 1007 | hPa | Humid | 35 | 0 | 0 | 21.965 | 93151.1522 | 315159.4364 | 30.8691 | 95
201965 | 2018-04-11 13:58 | 1.0172 | Oxy1 (PSt7-10) | 2018-04-04 12:40 | default | 179.5258 | μmol/L | 27.3782 | °C | 1007 | hPa | Humid | 35 | 0 | 0 | 21.969 | 93139.4785 | 315159.4972 | 30.8691 | 95
201972 | 2018-04-11 13:58 | 1.0334 | Oxy1 (PSt7-10) | 2018-04-04 12:40 | default | 179.6076 | μmol/L | 27.3775 | °C | 1007 | hPa | Humid | 35 | 0 | 0 | 21.964 | 93138.0792 | 315158.4809 | 30.8691 | 95
201984 | 2018-04-11 13:58 | 1.0501 | Oxy1 (PSt7-10) | 2018-04-04 12:40 | default | 179.4191 | μmol/L | 27.3954 | °C | 1007 | hPa | Humid | 35 | 0 | 0 | 21.97 | 93134.1969 | 315155.2426 | 30.8691 | 95
201995 | 2018-04-11 13:58 | 1.0669 | Oxy1 (PSt7-10) | 2018-04-04 12:40 | default | 179.553 | μmol/L | 27.379 | °C | 1007 | hPa | Humid | 35 | 0 | 0 | 21.967 | 93128.1619 | 315156.0374 | 30.8691 | 95
202001 | 2018-04-11 13:58 | 1.0839 | Oxy1 (PSt7-10) | 2018-04-04 12:40 | default | 179.3909 | μmol/L | 27.4095 | °C | 1007 | hPa | Humid | 35 | 0 | 0 | 21.967 | 93132.7981 | 315163.9811 | 30.8691 | 95
202015 | 2018-04-11 13:58 | 1.1001 | Oxy1 (PSt7-10) | 2018-04-04 12:40 | default | 179.6088 | μmol/L | 27.3714 | °C | 1007 | hPa | Humid | 35 | 0 | 0 | 21.966 | 93119.48 | 315155.4465 | 30.8691 | 95
202025 | 2018-04-11 13:58 | 1.1172 | Oxy1 (PSt7-10) | 2018-04-04 12:40 | default | 179.6548 | μmol/L | 27.3657 | °C | 1007 | hPa | Humid | 35 | 0 | 0 | 21.965 | 93122.9752 | 315148.2575 | 30.8691 | 95
202030 | 2018-04-11 13:58 | 1.1341 | Oxy1 (PSt7-10) | 2018-04-04 12:40 | default | 179.4819 | μmol/L | 27.3894 | °C | 1007 | hPa | Humid | 35 | 0 | 0 | 21.968 | 93117.1078 | 315149.6052 | 30.8691 | 95
202045 | 2018-04-11 13:58 | 1.1507 | Oxy1 (PSt7-10) | 2018-04-04 12:40 | default | 179.5416 | μmol/L | 27.384 | °C | 1007 | hPa | Humid | 35 | 0 | 0 | 21.966 | 93121.8499 | 315137.7457 | 30.8691 | 95
202054 | 2018-04-11 13:58 | 1.1667 | Oxy1 (PSt7-10) | 2018-04-04 12:40 | default | 179.4937 | μmol/L | 27.3813 | °C | 1007 | hPa | Humid | 35 | 0 | 0 | 21.97 | 93122.3818 | 315154.4847 | 30.8691 | 95
202065 | 2018-04-11 13:58 | 1.1835 | Oxy1 (PSt7-10) | 2018-04-04 12:40 | default | 179.5269 | μmol/L | 27.3839 | °C | 1007 | hPa | Humid | 35 | 0 | 0 | 21.967 | 93111.0331 | 315137.117 | 30.8691 | 95
202075 | 2018-04-11 13:58 | 1.2006 | Oxy1 (PSt7-10) | 2018-04-04 12:40 | default | 179.5566 | μmol/L | 27.3812 | °C | 1007 | hPa | Humid | 35 | 0 | 0 | 21.966 | 93118.2802 | 315138.4011 | 30.8691 | 95
202083 | 2018-04-11 13:58 | 1.2181 | Oxy1 (PSt7-10) | 2018-04-04 12:40 | default | 179.5006 | μmol/L | 27.38 | °C | 1007 | hPa | Humid | 35 | 0 | 0 | 21.97 | 93099.7018 | 315128.6905 | 30.8691 | 95
202095 | 2018-04-11 13:58 | 1.2337 | Oxy1 (PSt7-10) | 2018-04-04 12:40 | default | 179.482 | μmol/L | 27.3923 | °C | 1007 | hPa | Humid | 35 | 0 | 0 | 21.967 | 93104.9663 | 315131.4508 | 30.8691 | 95
202105 | 2018-04-11 13:58 | 1.2502 | Oxy1 (PSt7-10) | 2018-04-04 12:40 | default | 179.5332 | μmol/L | 27.3886 | °C | 1007 | hPa | Humid | 35 | 0 | 0 | 21.965 | 93099.9854 | 315136.6465 | 30.8691 | 95
202115 | 2018-04-11 13:58 | 1.2671 | Oxy1 (PSt7-10) | 2018-04-04 12:40 | default | 179.5396 | μmol/L | 27.3932 | °C | 1007 | hPa | Humid | 35 | 0 | 0 | 21.963 | 93098.5883 | 315123.1647 | 30.8691 | 95
202125 | 2018-04-11 13:58 | 1.2839 | Oxy1 (PSt7-10) | 2018-04-04 12:40 | default | 179.5058 | μmol/L | 27.3937 | °C | 1007 | hPa | Humid | 35 | 0 | 0 | 21.965 | 93093.7644 | 315128.6908 | 30.8691 | 95
202135 | 2018-04-11 13:59 | 1.3002 | Oxy1 (PSt7-10) | 2018-04-04 12:40 | default | 179.5784 | μmol/L | 27.3888 | °C | 1007 | hPa | Humid | 35 | 0 | 0 | 21.962 | 93087.9657 | 315131.3986 | 30.8691 | 95
202145 | 2018-04-11 13:59 | 1.3167 | Oxy1 (PSt7-10) | 2018-04-04 12:40 | default | 179.5834 | μmol/L | 27.3879 | °C | 1007 | hPa | Humid | 35 | 0 | 0 | 21.962 | 93095.679 | 315131.1145 | 30.8691 | 95
202149 | 2018-04-11 13:59 | 1.3338 | Oxy1 (PSt7-10) | 2018-04-04 12:40 | default | 179.4881 | μmol/L | 27.4 | °C | 1007 | hPa | Humid | 35 | 0 | 0 | 21.964 | 93088.2902 | 315129.5516 | 30.8691 | 95
202165 | 2018-04-11 13:59 | 1.35 | Oxy1 (PSt7-10) | 2018-04-04 12:40 | default | 179.6072 | μmol/L | 27.3776 | °C | 1007 | hPa | Humid | 35 | 0 | 0 | 21.964 | 93096.2435 | 315125.2725 | 30.8691 | 95
202172 | 2018-04-11 13:59 | 1.367 | Oxy1 (PSt7-10) | 2018-04-04 12:40 | default | 179.6198 | μmol/L | 27.381 | °C | 1007 | hPa | Humid | 35 | 0 | 0 | 21.962 | 93078.9707 | 315121.7075 | 30.8691 | 95
202177 | 2018-04-11 13:59 | 1.3833 | Oxy1 (PSt7-10) | 2018-04-04 12:40 | default | 179.5413 | μmol/L | 27.39 | °C | 1007 | hPa | Humid | 35 | 0 | 0 | 21.964 | 93071.8213 | 315113.8937 | 30.8691 | 95
202195 | 2018-04-11 13:59 | 1.3999 | Oxy1 (PSt7-10) | 2018-04-04 12:40 | default | 179.5291 | μmol/L | 27.4011 | °C | 1007 | hPa | Humid | 35 | 0 | 0 | 21.961 | 93076.5511 | 315123.1893 | 30.8691 | 95
202205 | 2018-04-11 13:59 | 1.4171 | Oxy1 (PSt7-10) | 2018-04-04 12:40 | default | 179.601 | μmol/L | 27.3904 | °C | 1007 | hPa | Humid | 35 | 0 | 0 | 21.96 | 93080.5061 | 315123.4038 | 30.8691 | 95
202215 | 2018-04-11 13:59 | 1.4339 | Oxy1 (PSt7-10) | 2018-04-04 12:40 | default | 179.6065 | μmol/L | 27.3806 | °C | 1007 | hPa | Humid | 35 | 0 | 0 | 21.963 | 93069.0764 | 315130.4476 | 30.8691 | 95
202225 | 2018-04-11 13:59 | 1.4506 | Oxy1 (PSt7-10) | 2018-04-04 12:40 | default | 179.6421 | μmol/L | 27.3768 | °C | 1007 | hPa | Humid | 35 | 0 | 0 | 21.962 | 93072.8755 | 315120.3786 | 30.8691 | 95
202235 | 2018-04-11 13:59 | 1.4668 | Oxy1 (PSt7-10) | 2018-04-04 12:40 | default | 179.5716 | μmol/L | 27.3901 | °C | 1007 | hPa | Humid | 35 | 0 | 0 | 21.962 | 93071.2355 | 315117.7911 | 30.8691 | 95
202245 | 2018-04-11 13:59 | 1.4838 | Oxy1 (PSt7-10) | 2018-04-04 12:40 | default | 179.7985 | μmol/L | 27.365 | °C | 1007 | hPa | Humid | 35 | 0 | 0 | 21.956 | 93061.5017 | 315120.7049 | 30.8691 | 95
202249 | 2018-04-11 13:59 | 1.5006 | Oxy1 (PSt7-10) | 2018-04-04 12:40 | default | 179.7721 | μmol/L | 27.3612 | °C | 1007 | hPa | Humid | 35 | 0 | 0 | 21.959 | 93054.9386 | 315109.8233 | 30.8691 | 95
202265 | 2018-04-11 13:59 | 1.5171 | Oxy1 (PSt7-10) | 2018-04-04 12:40 | default | 179.6086 | μmol/L | 27.389 | °C | 1007 | hPa | Humid | 35 | 0 | 0 | 21.96 | 93063.2185 | 315114.7877 | 30.8691 | 95
202274 | 2018-04-11 13:59 | 1.534 | Oxy1 (PSt7-10) | 2018-04-04 12:40 | default | 179.5782 | μmol/L | 27.386 | °C | 1007 | hPa | Humid | 35 | 0 | 0 | 21.963 | 93045.1897 | 315102.1022 | 30.8691 | 95
202281 | 2018-04-11 13:59 | 1.5505 | Oxy1 (PSt7-10) | 2018-04-04 12:40 | default | 179.6363 | μmol/L | 27.3838 | °C | 1007 | hPa | Humid | 35 | 0 | 0 | 21.96 | 93052.451 | 315109.7271 | 30.8691 | 95
202294 | 2018-04-11 13:59 | 1.5669 | Oxy1 (PSt7-10) | 2018-04-04 12:40 | default | 179.5829 | μmol/L | 27.4026 | °C | 1007 | hPa | Humid | 35 | 0 | 0 | 21.957 | 93046.4393 | 315105.1541 | 30.8691 | 95
202305 | 2018-04-11 13:59 | 1.5841 | Oxy1 (PSt7-10) | 2018-04-04 12:40 | default | 179.5546 | μmol/L | 27.4021 | °C | 1007 | hPa | Humid | 35 | 0 | 0 | 21.959 | 93047.9346 | 315096.4958 | 30.8691 | 95
202315 | 2018-04-11 13:59 | 1.6007 | Oxy1 (PSt7-10) | 2018-04-04 12:40 | default | 179.7079 | μmol/L | 27.3762 | °C | 1007 | hPa | Humid | 35 | 0 | 0 | 21.958 | 93053.2448 | 315099.1502 | 30.8691 | 95
202320 | 2018-04-11 13:59 | 1.6169 | Oxy1 (PSt7-10) | 2018-04-04 12:40 | default | 179.6658 | μmol/L | 27.3929 | °C | 1007 | hPa | Humid | 35 | 0 | 0 | 21.955 | 93040.3823 | 315090.3859 | 30.8691 | 95
202335 | 2018-04-11 13:59 | 1.6338 | Oxy1 (PSt7-10) | 2018-04-04 12:40 | default | 179.6606 | μmol/L | 27.3851 | °C | 1007 | hPa | Humid | 35 | 0 | 0 | 21.958 | 93045.4275 | 315095.8693 | 30.8691 | 95
202342 | 2018-04-11 13:59 | 1.6507 | Oxy1 (PSt7-10) | 2018-04-04 12:40 | default | 179.6326 | μmol/L | 27.3874 | °C | 1007 | hPa | Humid | 35 | 0 | 0 | 21.959 | 93038.6623 | 315109.5078 | 30.8691 | 95
202350 | 2018-04-11 13:59 | 1.6668 | Oxy1 (PSt7-10) | 2018-04-04 12:40 | default | 179.6777 | μmol/L | 27.3936 | °C | 1007 | hPa | Humid | 35 | 0 | 0 | 21.954 | 93038.3466 | 315100.9408 | 30.8691 | 95
202357 | 2018-04-11 13:59 | 1.6835 | Oxy1 (PSt7-10) | 2018-04-04 12:40 | default | 179.642 | μmol/L | 27.3886 | °C | 1007 | hPa | Humid | 35 | 0 | 0 | 21.958 | 93026.2548 | 315074.3567 | 30.8691 | 95
202375 | 2018-04-11 13:59 | 1.7004 | Oxy1 (PSt7-10) | 2018-04-04 12:40 | default | 179.7893 | μmol/L | 27.3667 | °C | 1007 | hPa | Humid | 35 | 0 | 0 | 21.956 | 93022.7313 | 315080.4712 | 30.8691 | 95
202385 | 2018-04-11 13:59 | 1.7171 | Oxy1 (PSt7-10) | 2018-04-04 12:40 | default | 179.7425 | μmol/L | 27.3814 | °C | 1007 | hPa | Humid | 35 | 0 | 0 | 21.954 | 93026.0307 | 315079.7799 | 30.8691 | 95
202388 | 2018-04-11 13:59 | 1.7335 | Oxy1 (PSt7-10) | 2018-04-04 12:40 | default | 179.7378 | μmol/L | 27.3823 | °C | 1007 | hPa | Humid | 35 | 0 | 0 | 21.954 | 93018.3027 | 315085.7121 | 30.8691 | 95
202405 | 2018-04-11 13:59 | 1.7501 | Oxy1 (PSt7-10) | 2018-04-04 12:40 | default | 179.7873 | μmol/L | 27.3788 | °C | 1007 | hPa | Humid | 35 | 0 | 0 | 21.952 | 93020.254 | 315080.706 | 30.8691 | 95
202415 | 2018-04-11 13:59 | 1.7674 | Oxy1 (PSt7-10) | 2018-04-04 12:40 | default | 179.7298 | μmol/L | 27.3838 | °C | 1007 | hPa | Humid | 35 | 0 | 0 | 21.954 | 93020.0909 | 315088.8309 | 30.8691 | 95
202425 | 2018-04-11 13:59 | 1.7833 | Oxy1 (PSt7-10) | 2018-04-04 12:40 | default | 179.6819 | μmol/L | 27.384 | °C | 1007 | hPa | Humid | 35 | 0 | 0 | 21.957 | 93016.6715 | 315068.8296 | 30.8691 | 95
202435 | 2018-04-11 13:59 | 1.8007 | Oxy1 (PSt7-10) | 2018-04-04 12:40 | default | 179.73 | μmol/L | 27.3838 | °C | 1007 | hPa | Humid | 35 | 0 | 0 | 21.954 | 93013.4226 | 315066.0522 | 30.8691 | 95
202445 | 2018-04-11 13:59 | 1.8167 | Oxy1 (PSt7-10) | 2018-04-04 12:40 | default | 179.6813 | μmol/L | 27.3812 | °C | 1007 | hPa | Humid | 35 | 0 | 0 | 21.958 | 93012.3234 | 315083.9161 | 30.8691 | 95
202455 | 2018-04-11 13:59 | 1.834 | Oxy1 (PSt7-10) | 2018-04-04 12:40 | default | 179.7235 | μmol/L | 27.3791 | °C | 1007 | hPa | Humid | 35 | 0 | 0 | 21.956 | 93003.4219 | 315076.251 | 30.8691 | 95
202465 | 2018-04-11 13:59 | 1.85 | Oxy1 (PSt7-10) | 2018-04-04 12:40 | default | 179.6733 | μmol/L | 27.3915 | °C | 1007 | hPa | Humid | 35 | 0 | 0 | 21.955 | 92999.5626 | 315074.4907 | 30.8691 | 95
202470 | 2018-04-11 13:59 | 1.8674 | Oxy1 (PSt7-10) | 2018-04-04 12:40 | default | 179.7166 | μmol/L | 27.3892 | °C | 1007 | hPa | Humid | 35 | 0 | 0 | 21.953 | 93007.6395 | 315061.3384 | 30.8691 | 95
202485 | 2018-04-11 13:59 | 1.8892 | Oxy1 (PSt7-10) | 2018-04-04 12:40 | default | 179.644 | μmol/L | 27.397 | °C | 1007 | hPa | Humid | 35 | 0 | 0 | 21.955 | 93009.9205 | 315096.948 | 30.8691 | 95
202494 | 2018-04-11 13:59 | 1.9009 | Oxy1 (PSt7-10) | 2018-04-04 12:40 | default | 179.6757 | μmol/L | 27.391 | °C | 1007 | hPa | Humid | 35 | 0 | 0 | 21.955 | 92993.0086 | 315057.7217 | 30.8691 | 95
202505 | 2018-04-11 13:59 | 1.9169 | Oxy1 (PSt7-10) | 2018-04-04 12:40 | default | 179.7473 | μmol/L | 27.3834 | °C | 1007 | hPa | Humid | 35 | 0 | 0 | 21.953 | 92994.7128 | 315059.0647 | 30.8691 | 95
202515 | 2018-04-11 13:59 | 1.934 | Oxy1 (PSt7-10) | 2018-04-04 12:40 | default | 179.7846 | μmol/L | 27.3881 | °C | 1007 | hPa | Humid | 35 | 0 | 0 | 21.949 | 92988.3432 | 315060.3673 | 30.8691 | 95
202525 | 2018-04-11 13:59 | 1.9501 | Oxy1 (PSt7-10) | 2018-04-04 12:40 | default | 179.6705 | μmol/L | 27.3949 | °C | 1007 | hPa | Humid | 35 | 0 | 0 | 21.954 | 92988.4917 | 315062.5066 | 30.8691 | 95
202534 | 2018-04-11 13:59 | 1.9671 | Oxy1 (PSt7-10) | 2018-04-04 12:40 | default | 179.6683 | μmol/L | 27.3983 | °C | 1007 | hPa | Humid | 35 | 0 | 0 | 21.953 | 92985.1342 | 315067.7469 | 30.8691 | 95
202545 | 2018-04-11 13:59 | 1.9835 | Oxy1 (PSt7-10) | 2018-04-04 12:40 | default | 179.7883 | μmol/L | 27.3845 | °C | 1007 | hPa | Humid | 35 | 0 | 0 | 21.95 | 92982.6347 | 315058.7513 | 30.8691 | 95
202554 | 2018-04-11 13:59 | 2.0006 | Oxy1 (PSt7-10) | 2018-04-04 12:40 | default | 179.7241 | μmol/L | 27.3849 | °C | 1007 | hPa | Humid | 35 | 0 | 0 | 21.954 | 92981.8182 | 315056.4321 | 30.8691 | 95
202565 | 2018-04-11 13:59 | 2.0168 | Oxy1 (PSt7-10) | 2018-04-04 12:40 | default | 179.6519 | μmol/L | 27.3955 | °C | 1007 | hPa | Humid | 35 | 0 | 0 | 21.955 | 92978.5413 | 315053.4087 | 30.8691 | 95
202575 | 2018-04-11 13:59 | 2.0335 | Oxy1 (PSt7-10) | 2018-04-04 12:40 | default | 179.8177 | μmol/L | 27.3761 | °C | 1007 | hPa | Humid | 35 | 0 | 0 | 21.951 | 92975.0884 | 315053.6015 | 30.8691 | 95
202579 | 2018-04-11 13:59 | 2.0502 | Oxy1 (PSt7-10) | 2018-04-04 12:40 | default | 179.8506 | μmol/L | 27.3728 | °C | 1007 | hPa | Humid | 35 | 0 | 0 | 21.95 | 92966.1558 | 315066.4246 | 30.8691 | 95
202595 | 2018-04-11 13:59 | 2.0667 | Oxy1 (PSt7-10) | 2018-04-04 12:40 | default | 179.7875 | μmol/L | 27.3759 | °C | 1007 | hPa | Humid | 35 | 0 | 0 | 21.953 | 92972.0578 | 315065.3221 | 30.8691 | 95
202605 | 2018-04-11 13:59 | 2.0836 | Oxy1 (PSt7-10) | 2018-04-04 12:40 | default | 179.7004 | μmol/L | 27.3952 | °C | 1007 | hPa | Humid | 35 | 0 | 0 | 21.952 | 92971.4629 | 315046.4313 | 30.8691 | 95
202615 | 2018-04-11 13:59 | 2.1002 | Oxy1 (PSt7-10) | 2018-04-04 12:40 | default | 179.7807 | μmol/L | 27.3801 | °C | 1007 | hPa | Humid | 35 | 0 | 0 | 21.952 | 92975.6845 | 315059.0313 | 30.8691 | 95
202624 | 2018-04-11 13:59 | 2.117 | Oxy1 (PSt7-10) | 2018-04-04 12:40 | default | 179.7182 | μmol/L | 27.386 | °C | 1007 | hPa | Humid | 35 | 0 | 0 | 21.954 | 92972.2642 | 315059.9971 | 30.8691 | 95
202635 | 2018-04-11 13:59 | 2.134 | Oxy1 (PSt7-10) | 2018-04-04 12:40 | default | 179.7162 | μmol/L | 27.3893 | °C | 1007 | hPa | Humid | 35 | 0 | 0 | 21.953 | 92969.6393 | 315058.2451 | 30.8691 | 95
202645 | 2018-04-11 13:59 | 2.1502 | Oxy1 (PSt7-10) | 2018-04-04 12:40 | default | 179.6952 | μmol/L | 27.3903 | °C | 1007 | hPa | Humid | 35 | 0 | 0 | 21.954 | 92958.0268 | 315044.5275 | 30.8691 | 95
202655 | 2018-04-11 13:59 | 2.1673 | Oxy1 (PSt7-10) | 2018-04-04 12:40 | default | 179.8179 | μmol/L | 27.3819 | °C | 1007 | hPa | Humid | 35 | 0 | 0 | 21.949 | 92963.6527 | 315046.4075 | 30.8691 | 95
202665 | 2018-04-11 13:59 | 2.1838 | Oxy1 (PSt7-10) | 2018-04-04 12:40 | default | 179.8152 | μmol/L | 27.3912 | °C | 1007 | hPa | Humid | 35 | 0 | 0 | 21.946 | 92960.8973 | 315036.5305 | 30.8691 | 95
202675 | 2018-04-11 13:59 | 2.2006 | Oxy1 (PSt7-10) | 2018-04-04 12:40 | default | 179.7284 | μmol/L | 27.4017 | °C | 1007 | hPa | Humid | 35 | 0 | 0 | 21.948 | 92959.8889 | 315048.7512 | 30.8691 | 95
202684 | 2018-04-11 13:59 | 2.2175 | Oxy1 (PSt7-10) | 2018-04-04 12:40 | default | 179.7469 | μmol/L | 27.3952 | °C | 1007 | hPa | Humid | 35 | 0 | 0 | 21.949 | 92959.3942 | 315039.0828 | 30.8691 | 95
202695 | 2018-04-11 13:59 | 2.2334 | Oxy1 (PSt7-10) | 2018-04-04 12:40 | default | 179.7799 | μmol/L | 27.389 | °C | 1007 | hPa | Humid | 35 | 0 | 0 | 21.949 | 92952.0269 | 315044.4327 | 30.8691 | 95
202705 | 2018-04-11 13:59 | 2.2505 | Oxy1 (PSt7-10) | 2018-04-04 12:40 | default | 179.7057 | μmol/L | 27.4059 | °C | 1007 | hPa | Humid | 35 | 0 | 0 | 21.948 | 92950.3517 | 315044.6799 | 30.8691 | 95
202715 | 2018-04-11 13:59 | 2.2673 | Oxy1 (PSt7-10) | 2018-04-04 12:40 | default | 179.68 | μmol/L | 27.399 | °C | 1007 | hPa | Humid | 35 | 0 | 0 | 21.952 | 92943.578 | 315038.0382 | 30.8691 | 95
202725 | 2018-04-11 13:59 | 2.2834 | Oxy1 (PSt7-10) | 2018-04-04 12:40 | default | 179.7974 | μmol/L | 27.3887 | °C | 1007 | hPa | Humid | 35 | 0 | 0 | 21.948 | 92942.0448 | 315045.6676 | 30.8691 | 95
202734 | 2018-04-11 14:00 | 2.3003 | Oxy1 (PSt7-10) | 2018-04-04 12:40 | default | 179.8762 | μmol/L | 27.3797 | °C | 1007 | hPa | Humid | 35 | 0 | 0 | 21.946 | 92937.0469 | 315043.3747 | 30.8691 | 95
202744 | 2018-04-11 14:00 | 2.3172 | Oxy1 (PSt7-10) | 2018-04-04 12:40 | default | 179.7709 | μmol/L | 27.3907 | °C | 1007 | hPa | Humid | 35 | 0 | 0 | 21.949 | 92940.0809 | 315032.3764 | 30.8691 | 95
202755 | 2018-04-11 14:00 | 2.3333 | Oxy1 (PSt7-10) | 2018-04-04 12:40 | default | 179.8408 | μmol/L | 27.3922 | °C | 1007 | hPa | Humid | 35 | 0 | 0 | 21.944 | 92933.3931 | 315032.3993 | 30.8691 | 95
202765 | 2018-04-11 14:00 | 2.3511 | Oxy1 (PSt7-10) | 2018-04-04 12:40 | default | 179.8198 | μmol/L | 27.3903 | °C | 1007 | hPa | Humid | 35 | 0 | 0 | 21.946 | 92931.217 | 315037.6748 | 30.8691 | 95
202775 | 2018-04-11 14:00 | 2.3673 | Oxy1 (PSt7-10) | 2018-04-04 12:40 | default | 179.9183 | μmol/L | 27.3865 | °C | 1007 | hPa | Humid | 35 | 0 | 0 | 21.941 | 92931.6918 | 315028.1732 | 30.8691 | 95
202785 | 2018-04-11 14:00 | 2.3837 | Oxy1 (PSt7-10) | 2018-04-04 12:40 | default | 179.784 | μmol/L | 27.3853 | °C | 1007 | hPa | Humid | 35 | 0 | 0 | 21.95 | 92930.7181 | 315024.4572 | 30.8691 | 95
202793 | 2018-04-11 14:00 | 2.4006 | Oxy1 (PSt7-10) | 2018-04-04 12:40 | default | 179.84 | μmol/L | 27.3865 | °C | 1007 | hPa | Humid | 35 | 0 | 0 | 21.946 | 92926.9572 | 315031.3944 | 30.8691 | 95
202805 | 2018-04-11 14:00 | 2.4166 | Oxy1 (PSt7-10) | 2018-04-04 12:40 | default | 179.8668 | μmol/L | 27.3874 | °C | 1007 | hPa | Humid | 35 | 0 | 0 | 21.944 | 92924.3851 | 315027.5683 | 30.8691 | 95
202815 | 2018-04-11 14:00 | 2.4341 | Oxy1 (PSt7-10) | 2018-04-04 12:40 | default | 179.8702 | μmol/L | 27.3809 | °C | 1007 | hPa | Humid | 35 | 0 | 0 | 21.946 | 92922.8374 | 315024.7187 | 30.8691 | 95
202818 | 2018-04-11 14:00 | 2.4501 | Oxy1 (PSt7-10) | 2018-04-04 12:40 | default | 179.8122 | μmol/L | 27.3859 | °C | 1007 | hPa | Humid | 35 | 0 | 0 | 21.948 | 92921.7876 | 315013.0147 | 30.8691 | 95
202835 | 2018-04-11 14:00 | 2.4671 | Oxy1 (PSt7-10) | 2018-04-04 12:40 | default | 179.8967 | μmol/L | 27.3817 | °C | 1007 | hPa | Humid | 35 | 0 | 0 | 21.944 | 92923.4464 | 315031.1905 | 30.8691 | 95
202845 | 2018-04-11 14:00 | 2.4838 | Oxy1 (PSt7-10) | 2018-04-04 12:40 | default | 179.8215 | μmol/L | 27.3812 | °C | 1007 | hPa | Humid | 35 | 0 | 0 | 21.949 | 92916.3961 | 315024.2599 | 30.8691 | 95
202855 | 2018-04-11 14:00 | 2.5 | Oxy1 (PSt7-10) | 2018-04-04 12:40 | default | 179.8838 | μmol/L | 27.3842 | °C | 1007 | hPa | Humid | 35 | 0 | 0 | 21.944 | 92912.5584 | 315021.983 | 30.8691 | 95
202865 | 2018-04-11 14:00 | 2.5172 | Oxy1 (PSt7-10) | 2018-04-04 12:40 | default | 179.8575 | μmol/L | 27.3891 | °C | 1007 | hPa | Humid | 35 | 0 | 0 | 21.944 | 92909.6569 | 315018.5902 | 30.8691 | 95
202872 | 2018-04-11 14:00 | 2.5338 | Oxy1 (PSt7-10) | 2018-04-04 12:40 | default | 179.843 | μmol/L | 27.3889 | °C | 1007 | hPa | Humid | 35 | 0 | 0 | 21.945 | 92906.0623 | 315012.4883 | 30.8691 | 95
202885 | 2018-04-11 14:00 | 2.5501 | Oxy1 (PSt7-10) | 2018-04-04 12:40 | default | 179.8274 | μmol/L | 27.3889 | °C | 1007 | hPa | Humid | 35 | 0 | 0 | 21.946 | 92911.2411 | 315011.9016 | 30.8691 | 95
202894 | 2018-04-11 14:00 | 2.5671 | Oxy1 (PSt7-10) | 2018-04-04 12:40 | default | 179.8557 | μmol/L | 27.3924 | °C | 1007 | hPa | Humid | 35 | 0 | 0 | 21.943 | 92897.9194 | 315017.3795 | 30.8691 | 95
202905 | 2018-04-11 14:00 | 2.5836 | Oxy1 (PSt7-10) | 2018-04-04 12:40 | default | 179.8463 | μmol/L | 27.3941 | °C | 1007 | hPa | Humid | 35 | 0 | 0 | 21.943 | 92893.049 | 315024.8075 | 30.8691 | 95
202906 | 2018-04-11 14:00 | 2.6002 | Oxy1 (PSt7-10) | 2018-04-04 12:40 | default | 179.8379 | μmol/L | 27.3898 | °C | 1007 | hPa | Humid | 35 | 0 | 0 | 21.945 | 92899.6569 | 315005.0104 | 30.8691 | 95
202921 | 2018-04-11 14:00 | 2.6174 | Oxy1 (PSt7-10) | 2018-04-04 12:40 | default | 179.8794 | μmol/L | 27.3997 | °C | 1007 | hPa | Humid | 35 | 0 | 0 | 21.939 | 92899.1052 | 315022.7536 | 30.8691 | 95
202935 | 2018-04-11 14:00 | 2.634 | Oxy1 (PSt7-10) | 2018-04-04 12:40 | default | 179.9596 | μmol/L | 27.3846 | °C | 1007 | hPa | Humid | 35 | 0 | 0 | 21.939 | 92898.5706 | 315013.257 | 30.8691 | 95
202945 | 2018-04-11 14:00 | 2.6506 | Oxy1 (PSt7-10) | 2018-04-04 12:40 | default | 179.8574 | μmol/L | 27.3979 | °C | 1007 | hPa | Humid | 35 | 0 | 0 | 21.941 | 92887.3986 | 315014.2665 | 30.8691 | 95
202955 | 2018-04-11 14:00 | 2.6669 | Oxy1 (PSt7-10) | 2018-04-04 12:40 | default | 179.9218 | μmol/L | 27.3887 | °C | 1007 | hPa | Humid | 35 | 0 | 0 | 21.94 | 92891.5959 | 315003.3773 | 30.8691 | 95
202965 | 2018-04-11 14:00 | 2.6838 | Oxy1 (PSt7-10) | 2018-04-04 12:40 | default | 179.9303 | μmol/L | 27.3842 | °C | 1007 | hPa | Humid | 35 | 0 | 0 | 21.941 | 92879.5455 | 314997.0708 | 30.8691 | 95
202974 | 2018-04-11 14:00 | 2.7006 | Oxy1 (PSt7-10) | 2018-04-04 12:40 | default | 179.9592 | μmol/L | 27.3934 | °C | 1007 | hPa | Humid | 35 | 0 | 0 | 21.936 | 92889.2944 | 315003.0761 | 30.8691 | 95
202985 | 2018-04-11 14:00 | 2.7174 | Oxy1 (PSt7-10) | 2018-04-04 12:40 | default | 179.8734 | μmol/L | 27.392 | °C | 1007 | hPa | Humid | 35 | 0 | 0 | 21.942 | 92887.4334 | 315005.6198 | 30.8691 | 95
202995 | 2018-04-11 14:00 | 2.7333 | Oxy1 (PSt7-10) | 2018-04-04 12:40 | default | 180.0593 | μmol/L | 27.3717 | °C | 1007 | hPa | Humid | 35 | 0 | 0 | 21.937 | 92876.6425 | 315014.1614 | 30.8691 | 95
203005 | 2018-04-11 14:00 | 2.7507 | Oxy1 (PSt7-10) | 2018-04-04 12:40 | default | 179.9587 | μmol/L | 27.3848 | °C | 1007 | hPa | Humid | 35 | 0 | 0 | 21.939 | 92883.1312 | 315005.6973 | 30.8691 | 95
203012 | 2018-04-11 14:00 | 2.7672 | Oxy1 (PSt7-10) | 2018-04-04 12:40 | default | 180.0258 | μmol/L | 27.3721 | °C | 1007 | hPa | Humid | 35 | 0 | 0 | 21.939 | 92881.4235 | 314998.7188 | 30.8691 | 95
203024 | 2018-04-11 14:00 | 2.7833 | Oxy1 (PSt7-10) | 2018-04-04 12:40 | default | 179.9969 | μmol/L | 27.3776 | °C | 1007 | hPa | Humid | 35 | 0 | 0 | 21.939 | 92871.8423 | 314988.4705 | 30.8691 | 95
203035 | 2018-04-11 14:00 | 2.8006 | Oxy1 (PSt7-10) | 2018-04-04 12:40 | default | 179.9953 | μmol/L | 27.3837 | °C | 1007 | hPa | Humid | 35 | 0 | 0 | 21.937 | 92870.6066 | 314994.4524 | 30.8691 | 95
203045 | 2018-04-11 14:00 | 2.8171 | Oxy1 (PSt7-10) | 2018-04-04 12:40 | default | 179.8874 | μmol/L | 27.3982 | °C | 1007 | hPa | Humid | 35 | 0 | 0 | 21.939 | 92869.3633 | 314989.2388 | 30.8691 | 95
203055 | 2018-04-11 14:00 | 2.834 | Oxy1 (PSt7-10) | 2018-04-04 12:40 | default | 179.9728 | μmol/L | 27.3909 | °C | 1007 | hPa | Humid | 35 | 0 | 0 | 21.936 | 92866.9308 | 314987.0599 | 30.8691 | 95
203062 | 2018-04-11 14:00 | 2.8507 | Oxy1 (PSt7-10) | 2018-04-04 12:40 | default | 179.9563 | μmol/L | 27.3852 | °C | 1007 | hPa | Humid | 35 | 0 | 0 | 21.939 | 92865.5671 | 314989.5257 | 30.8691 | 95
203074 | 2018-04-11 14:00 | 2.8672 | Oxy1 (PSt7-10) | 2018-04-04 12:40 | default | 179.9358 | μmol/L | 27.3949 | °C | 1007 | hPa | Humid | 35 | 0 | 0 | 21.937 | 92855.4564 | 314990.5777 | 30.8691 | 95
203085 | 2018-04-11 14:00 | 2.8836 | Oxy1 (PSt7-10) | 2018-04-04 12:40 | default | 179.9029 | μmol/L | 27.4011 | °C | 1007 | hPa | Humid | 35 | 0 | 0 | 21.937 | 92851.6027 | 314988.1406 | 30.8691 | 95
203095 | 2018-04-11 14:00 | 2.9008 | Oxy1 (PSt7-10) | 2018-04-04 12:40 | default | 180.0383 | μmol/L | 27.3845 | °C | 1007 | hPa | Humid | 35 | 0 | 0 | 21.934 | 92858.9103 | 314995.4427 | 30.8691 | 95
203105 | 2018-04-11 14:00 | 2.9174 | Oxy1 (PSt7-10) | 2018-04-04 12:40 | default | 179.9961 | μmol/L | 27.3895 | °C | 1007 | hPa | Humid | 35 | 0 | 0 | 21.935 | 92859.1655 | 314990.3583 | 30.8691 | 95
203115 | 2018-04-11 14:00 | 2.9337 | Oxy1 (PSt7-10) | 2018-04-04 12:40 | default | 179.9774 | μmol/L | 27.39 | °C | 1007 | hPa | Humid | 35 | 0 | 0 | 21.936 | 92855.1133 | 315004.9527 | 30.8691 | 95
203125 | 2018-04-11 14:00 | 2.9499 | Oxy1 (PSt7-10) | 2018-04-04 12:40 | default | 180.0997 | μmol/L | 27.3758 | °C | 1007 | hPa | Humid | 35 | 0 | 0 | 21.933 | 92849.1066 | 314983.3728 | 30.8691 | 95
203135 | 2018-04-11 14:00 | 2.9672 | Oxy1 (PSt7-10) | 2018-04-04 12:40 | default | 180.0077 | μmol/L | 27.3814 | °C | 1007 | hPa | Humid | 35 | 0 | 0 | 21.937 | 92853.4624 | 315001.9997 | 30.8691 | 95
203141 | 2018-04-11 14:00 | 2.9835 | Oxy1 (PSt7-10) | 2018-04-04 12:40 | default | 180.0297 | μmol/L | 27.389 | °C | 1007 | hPa | Humid | 35 | 0 | 0 | 21.933 | 92847.7138 | 314976.6925 | 30.8691 | 95
203155 | 2018-04-11 14:00 | 3.0004 | Oxy1 (PSt7-10) | 2018-04-04 12:40 | default | 180.0163 | μmol/L | 27.3945 | °C | 1007 | hPa | Humid | 35 | 0 | 0 | 21.932 | 92843.499 | 314982.9298 | 30.8691 | 95
203157 | 2018-04-11 14:00 | 3.0167 | Oxy1 (PSt7-10) | 2018-04-04 12:40 | default | 180.0535 | μmol/L | 27.3845 | °C | 1007 | hPa | Humid | 35 | 0 | 0 | 21.933 | 92841.6707 | 314994.7441 | 30.8691 | 95
203167 | 2018-04-11 14:00 | 3.0339 | Oxy1 (PSt7-10) | 2018-04-04 12:40 | default | 180.0903 | μmol/L | 27.3835 | °C | 1007 | hPa | Humid | 35 | 0 | 0 | 21.931 | 92840.3695 | 314980.6797 | 30.8691 | 95
203179 | 2018-04-11 14:00 | 3.0501 | Oxy1 (PSt7-10) | 2018-04-04 12:40 | default | 179.9645 | μmol/L | 27.3925 | °C | 1007 | hPa | Humid | 35 | 0 | 0 | 21.936 | 92836.55 | 314979.0868 | 30.8691 | 95
203194 | 2018-04-11 14:00 | 3.0669 | Oxy1 (PSt7-10) | 2018-04-04 12:40 | default | 179.9045 | μmol/L | 27.4008 | °C | 1007 | hPa | Humid | 35 | 0 | 0 | 21.937 | 92833.1558 | 314983.5138 | 30.8691 | 95
203200 | 2018-04-11 14:00 | 3.0839 | Oxy1 (PSt7-10) | 2018-04-04 12:40 | default | 180.065 | μmol/L | 27.3794 | °C | 1007 | hPa | Humid | 35 | 0 | 0 | 21.934 | 92834.1747 | 314992.8671 | 30.8691 | 95
203207 | 2018-04-11 14:00 | 3.1002 | Oxy1 (PSt7-10) | 2018-04-04 12:40 | default | 180.0447 | μmol/L | 27.3891 | °C | 1007 | hPa | Humid | 35 | 0 | 0 | 21.932 | 92825.3657 | 314986.0087 | 30.8691 | 95
203225 | 2018-04-11 14:00 | 3.1211 | Oxy1 (PSt7-10) | 2018-04-04 12:40 | default | 180.1243 | μmol/L | 27.3712 | °C | 1007 | hPa | Humid | 35 | 0 | 0 | 21.933 | 92839.9405 | 315009.8154 | 30.8691 | 95
203235 | 2018-04-11 14:00 | 3.1333 | Oxy1 (PSt7-10) | 2018-04-04 12:40 | default | 179.9544 | μmol/L | 27.3973 | °C | 1007 | hPa | Humid | 35 | 0 | 0 | 21.935 | 92821.9706 | 314987.586 | 30.8691 | 95
203241 | 2018-04-11 14:00 | 3.1502 | Oxy1 (PSt7-10) | 2018-04-04 12:40 | default | 180.0006 | μmol/L | 27.3945 | °C | 1007 | hPa | Humid | 35 | 0 | 0 | 21.933 | 92821.8978 | 314985.746 | 30.8691 | 95
203252 | 2018-04-11 14:00 | 3.1699 | Oxy1 (PSt7-10) | 2018-04-04 12:40 | default | 180.0001 | μmol/L | 27.3975 | °C | 1007 | hPa | Humid | 35 | 0 | 0 | 21.932 | 92829.5752 | 314995.2378 | 30.8691 | 95
203260 | 2018-04-11 14:00 | 3.1865 | Oxy1 (PSt7-10) | 2018-04-04 12:40 | default | 179.9811 | μmol/L | 27.3923 | °C | 1007 | hPa | Humid | 35 | 0 | 0 | 21.935 | 92821.5993 | 314988.6938 | 30.8691 | 95
203268 | 2018-04-11 14:00 | 3.2007 | Oxy1 (PSt7-10) | 2018-04-04 12:40 | default | 180.0482 | μmol/L | 27.3826 | °C | 1007 | hPa | Humid | 35 | 0 | 0 | 21.934 | 92811.1524 | 314967.063 | 30.8691 | 95
203280 | 2018-04-11 14:00 | 3.2176 | Oxy1 (PSt7-10) | 2018-04-04 12:40 | default | 179.9864 | μmol/L | 27.3825 | °C | 1007 | hPa | Humid | 35 | 0 | 0 | 21.938 | 92814.2954 | 314979.1758 | 30.8691 | 95
203289 | 2018-04-11 14:00 | 3.2347 | Oxy1 (PSt7-10) | 2018-04-04 12:40 | default | 180.0632 | μmol/L | 27.3886 | °C | 1007 | hPa | Humid | 35 | 0 | 0 | 21.931 | 92803.6513 | 314976.5755 | 30.8691 | 95
203301 | 2018-04-11 14:00 | 3.2508 | Oxy1 (PSt7-10) | 2018-04-04 12:40 | default | 180.0825 | μmol/L | 27.385 | °C | 1007 | hPa | Humid | 35 | 0 | 0 | 21.931 | 92809.8147 | 314969.5334 | 30.8691 | 95
203312 | 2018-04-11 14:00 | 3.2672 | Oxy1 (PSt7-10) | 2018-04-04 12:40 | default | 180.1211 | μmol/L | 27.3748 | °C | 1007 | hPa | Humid | 35 | 0 | 0 | 21.932 | 92805.2118 | 314971.9447 | 30.8691 | 95
203316 | 2018-04-11 14:00 | 3.2836 | Oxy1 (PSt7-10) | 2018-04-04 12:40 | default | 179.9792 | μmol/L | 27.3868 | °C | 1007 | hPa | Humid | 35 | 0 | 0 | 21.937 | 92801.1893 | 314957.3796 | 30.8691 | 95
203326 | 2018-04-11 14:01 | 3.3001 | Oxy1 (PSt7-10) | 2018-04-04 12:40 | default | 180.0641 | μmol/L | 27.3884 | °C | 1007 | hPa | Humid | 35 | 0 | 0 | 21.931 | 92797.1275 | 314958.8147 | 30.8691 | 95
203343 | 2018-04-11 14:01 | 3.3183 | Oxy1 (PSt7-10) | 2018-04-04 12:40 | default | 180.0893 | μmol/L | 27.3954 | °C | 1007 | hPa | Humid | 35 | 0 | 0 | 21.927 | 92800.0899 | 314975.9254 | 30.8691 | 95
203348 | 2018-04-11 14:01 | 3.3334 | Oxy1 (PSt7-10) | 2018-04-04 12:40 | default | 180.0734 | μmol/L | 27.3808 | °C | 1007 | hPa | Humid | 35 | 0 | 0 | 21.933 | 92798.7019 | 314968.9906 | 30.8691 | 95
203363 | 2018-04-11 14:01 | 3.3501 | Oxy1 (PSt7-10) | 2018-04-04 12:40 | default | 180.1338 | μmol/L | 27.3812 | °C | 1007 | hPa | Humid | 35 | 0 | 0 | 21.929 | 92800.2808 | 314974.8688 | 30.8691 | 95
203375 | 2018-04-11 14:01 | 3.3675 | Oxy1 (PSt7-10) | 2018-04-04 12:40 | default | 180.1183 | μmol/L | 27.3841 | °C | 1007 | hPa | Humid | 35 | 0 | 0 | 21.929 | 92795.5808 | 314987.6652 | 30.8691 | 95
203385 | 2018-04-11 14:01 | 3.3837 | Oxy1 (PSt7-10) | 2018-04-04 12:40 | default | 180.1648 | μmol/L | 27.3812 | °C | 1007 | hPa | Humid | 35 | 0 | 0 | 21.927 | 92791.0934 | 314973.2594 | 30.8691 | 95
203393 | 2018-04-11 14:01 | 3.4011 | Oxy1 (PSt7-10) | 2018-04-04 12:40 | default | 180.0999 | μmol/L | 27.3817 | °C | 1007 | hPa | Humid | 35 | 0 | 0 | 21.931 | 92789.9107 | 314979.4123 | 30.8691 | 95
203405 | 2018-04-11 14:01 | 3.4171 | Oxy1 (PSt7-10) | 2018-04-04 12:40 | default | 180.1423 | μmol/L | 27.3825 | °C | 1007 | hPa | Humid | 35 | 0 | 0 | 21.928 | 92784.1197 | 314956.9139 | 30.8691 | 95
203415 | 2018-04-11 14:01 | 3.4335 | Oxy1 (PSt7-10) | 2018-04-04 12:40 | default | 180.1079 | μmol/L | 27.3919 | °C | 1007 | hPa | Humid | 35 | 0 | 0 | 21.927 | 92782.1194 | 314961.7752 | 30.8691 | 95
203425 | 2018-04-11 14:01 | 3.4499 | Oxy1 (PSt7-10) | 2018-04-04 12:40 | default | 180.1345 | μmol/L | 27.384 | °C | 1007 | hPa | Humid | 35 | 0 | 0 | 21.928 | 92779.5298 | 314957.828 | 30.8691 | 95
203435 | 2018-04-11 14:01 | 3.4671 | Oxy1 (PSt7-10) | 2018-04-04 12:40 | default | 180.1239 | μmol/L | 27.3919 | °C | 1007 | hPa | Humid | 35 | 0 | 0 | 21.926 | 92784.914 | 314962.7654 | 30.8691 | 95
203445 | 2018-04-11 14:01 | 3.4833 | Oxy1 (PSt7-10) | 2018-04-04 12:40 | default | 180.137 | μmol/L | 27.3894 | °C | 1007 | hPa | Humid | 35 | 0 | 0 | 21.926 | 92771.1129 | 314950.7955 | 30.8691 | 95
203455 | 2018-04-11 14:01 | 3.4999 | Oxy1 (PSt7-10) | 2018-04-04 12:40 | default | 180.2086 | μmol/L | 27.3906 | °C | 1007 | hPa | Humid | 35 | 0 | 0 | 21.921 | 92776.585 | 314950.5337 | 30.8691 | 95
203465 | 2018-04-11 14:01 | 3.5168 | Oxy1 (PSt7-10) | 2018-04-04 12:40 | default | 180.0792 | μmol/L | 27.3973 | °C | 1007 | hPa | Humid | 35 | 0 | 0 | 21.927 | 92772.396 | 314958.0814 | 30.8691 | 95
203471 | 2018-04-11 14:01 | 3.5337 | Oxy1 (PSt7-10) | 2018-04-04 12:40 | default | 180.0564 | μmol/L | 27.4016 | °C | 1007 | hPa | Humid | 35 | 0 | 0 | 21.927 | 92766.5449 | 314951.0052 | 30.8691 | 95
203482 | 2018-04-11 14:01 | 3.5501 | Oxy1 (PSt7-10) | 2018-04-04 12:40 | default | 180.1716 | μmol/L | 27.3946 | °C | 1007 | hPa | Humid | 35 | 0 | 0 | 21.922 | 92774.7354 | 314983.5634 | 30.8691 | 95
203495 | 2018-04-11 14:01 | 3.5676 | Oxy1 (PSt7-10) | 2018-04-04 12:40 | default | 180.1442 | μmol/L | 27.3822 | °C | 1007 | hPa | Humid | 35 | 0 | 0 | 21.928 | 92768.4528 | 314956.6131 | 30.8691 | 95
203503 | 2018-04-11 14:01 | 3.5839 | Oxy1 (PSt7-10) | 2018-04-04 12:40 | default | 180.175 | μmol/L | 27.3852 | °C | 1007 | hPa | Humid | 35 | 0 | 0 | 21.925 | 92765.1845 | 314961.9442 | 30.8691 | 95
203515 | 2018-04-11 14:01 | 3.6002 | Oxy1 (PSt7-10) | 2018-04-04 12:40 | default | 180.0963 | μmol/L | 27.3912 | °C | 1007 | hPa | Humid | 35 | 0 | 0 | 21.928 | 92761.1231 | 314942.5232 | 30.8691 | 95
203518 | 2018-04-11 14:01 | 3.6173 | Oxy1 (PSt7-10) | 2018-04-04 12:40 | default | 180.2059 | μmol/L | 27.3911 | °C | 1007 | hPa | Humid | 35 | 0 | 0 | 21.921 | 92750.9426 | 314945.9988 | 30.8691 | 95
203534 | 2018-04-11 14:01 | 3.6355 | Oxy1 (PSt7-10) | 2018-04-04 12:40 | default | 180.1172 | μmol/L | 27.3902 | °C | 1007 | hPa | Humid | 35 | 0 | 0 | 21.927 | 92762.2675 | 314967.2023 | 30.8691 | 95
203543 | 2018-04-11 14:01 | 3.652 | Oxy1 (PSt7-10) | 2018-04-04 12:40 | default | 180.1511 | μmol/L | 27.3779 | °C | 1007 | hPa | Humid | 35 | 0 | 0 | 21.929 | 92754.2517 | 314944.0676 | 30.8691 | 95
203549 | 2018-04-11 14:01 | 3.6678 | Oxy1 (PSt7-10) | 2018-04-04 12:40 | default | 180.2347 | μmol/L | 27.374 | °C | 1007 | hPa | Humid | 35 | 0 | 0 | 21.925 | 92744.1875 | 314941.102 | 30.8691 | 95
203559 | 2018-04-11 14:01 | 3.6836 | Oxy1 (PSt7-10) | 2018-04-04 12:40 | default | 180.2777 | μmol/L | 27.3835 | °C | 1007 | hPa | Humid | 35 | 0 | 0 | 21.919 | 92742.6319 | 314930.4848 | 30.8691 | 95
203572 | 2018-04-11 14:01 | 3.7015 | Oxy1 (PSt7-10) | 2018-04-04 12:40 | default | 180.2445 | μmol/L | 27.3663 | °C | 1007 | hPa | Humid | 35 | 0 | 0 | 21.927 | 92744.6444 | 314948.5867 | 30.8691 | 95
203582 | 2018-04-11 14:01 | 3.7172 | Oxy1 (PSt7-10) | 2018-04-04 12:40 | default | 180.3027 | μmol/L | 27.3671 | °C | 1007 | hPa | Humid | 35 | 0 | 0 | 21.923 | 92741.7615 | 314932.087 | 30.8691 | 95
203586 | 2018-04-11 14:01 | 3.7336 | Oxy1 (PSt7-10) | 2018-04-04 12:40 | default | 180.2551 | μmol/L | 27.379 | °C | 1007 | hPa | Humid | 35 | 0 | 0 | 21.922 | 92733.7539 | 314926.695 | 30.8691 | 95
203601 | 2018-04-11 14:01 | 3.751 | Oxy1 (PSt7-10) | 2018-04-04 12:40 | default | 180.319 | μmol/L | 27.367 | °C | 1007 | hPa | Humid | 35 | 0 | 0 | 21.922 | 92743.1734 | 314944.4966 | 30.8691 | 95
203610 | 2018-04-11 14:01 | 3.7671 | Oxy1 (PSt7-10) | 2018-04-04 12:40 | default | 180.2472 | μmol/L | 27.3834 | °C | 1007 | hPa | Humid | 35 | 0 | 0 | 21.921 | 92738.4244 | 314934.3543 | 30.8691 | 95
203625 | 2018-04-11 14:01 | 3.7867 | Oxy1 (PSt7-10) | 2018-04-04 12:40 | default | 180.2199 | μmol/L | 27.3856 | °C | 1007 | hPa | Humid | 35 | 0 | 0 | 21.922 | 92739.4475 | 314949.2791 | 30.8691 | 95
203635 | 2018-04-11 14:01 | 3.8016 | Oxy1 (PSt7-10) | 2018-04-04 12:40 | default | 180.2511 | μmol/L | 27.3827 | °C | 1007 | hPa | Humid | 35 | 0 | 0 | 21.921 | 92729.9144 | 314937.5268 | 30.8691 | 95
203645 | 2018-04-11 14:01 | 3.817 | Oxy1 (PSt7-10) | 2018-04-04 12:40 | default | 180.1633 | μmol/L | 27.3874 | °C | 1007 | hPa | Humid | 35 | 0 | 0 | 21.925 | 92715.1137 | 314931.3337 | 30.8691 | 95
203655 | 2018-04-11 14:01 | 3.834 | Oxy1 (PSt7-10) | 2018-04-04 12:40 | default | 180.2113 | μmol/L | 27.3901 | °C | 1007 | hPa | Humid | 35 | 0 | 0 | 21.921 | 92727.795 | 314933.4676 | 30.8691 | 95
203665 | 2018-04-11 14:01 | 3.8503 | Oxy1 (PSt7-10) | 2018-04-04 12:40 | default | 180.1983 | μmol/L | 27.3838 | °C | 1007 | hPa | Humid | 35 | 0 | 0 | 21.924 | 92718.6617 | 314924.1578 | 30.8691 | 95
203675 | 2018-04-11 14:01 | 3.8669 | Oxy1 (PSt7-10) | 2018-04-04 12:40 | default | 180.2025 | μmol/L | 27.3888 | °C | 1007 | hPa | Humid | 35 | 0 | 0 | 21.922 | 92718.4704 | 314922.2116 | 30.8691 | 95
203684 | 2018-04-11 14:01 | 3.8842 | Oxy1 (PSt7-10) | 2018-04-04 12:40 | default | 180.2217 | μmol/L | 27.3852 | °C | 1007 | hPa | Humid | 35 | 0 | 0 | 21.922 | 92729.4075 | 314921.6249 | 30.8691 | 95
203694 | 2018-04-11 14:01 | 3.9038 | Oxy1 (PSt7-10) | 2018-04-04 12:40 | default | 180.2775 | μmol/L | 27.3894 | °C | 1007 | hPa | Humid | 35 | 0 | 0 | 21.917 | 92724.5734 | 314949.5668 | 30.8691 | 95
203705 | 2018-04-11 14:01 | 3.9169 | Oxy1 (PSt7-10) | 2018-04-04 12:40 | default | 180.2027 | μmol/L | 27.3917 | °C | 1007 | hPa | Humid | 35 | 0 | 0 | 21.921 | 92716.9965 | 314912.1535 | 30.8691 | 95
203715 | 2018-04-11 14:01 | 3.9333 | Oxy1 (PSt7-10) | 2018-04-04 12:40 | default | 180.1955 | μmol/L | 27.3931 | °C | 1007 | hPa | Humid | 35 | 0 | 0 | 21.921 | 92702.9912 | 314913.6988 | 30.8691 | 95
203725 | 2018-04-11 14:01 | 3.9501 | Oxy1 (PSt7-10) | 2018-04-04 12:40 | default | 180.1576 | μmol/L | 27.409 | °C | 1007 | hPa | Humid | 35 | 0 | 0 | 21.918 | 92704.3854 | 314921.7887 | 30.8691 | 95
203735 | 2018-04-11 14:01 | 3.9667 | Oxy1 (PSt7-10) | 2018-04-04 12:40 | default | 180.2308 | μmol/L | 27.3835 | °C | 1007 | hPa | Humid | 35 | 0 | 0 | 21.922 | 92716.4485 | 314895.4561 | 30.8691 | 95
203744 | 2018-04-11 14:01 | 3.9837 | Oxy1 (PSt7-10) | 2018-04-04 12:40 | default | 180.2465 | μmol/L | 27.3806 | °C | 1007 | hPa | Humid | 35 | 0 | 0 | 21.922 | 92707.0814 | 314916.8893 | 30.8691 | 95
203751 | 2018-04-11 14:01 | 4.0002 | Oxy1 (PSt7-10) | 2018-04-04 12:40 | default | 180.359 | μmol/L | 27.3771 | °C | 1007 | hPa | Humid | 35 | 0 | 0 | 21.916 | 92700.9027 | 314917.8848 | 30.8691 | 95
203765 | 2018-04-11 14:01 | 4.0173 | Oxy1 (PSt7-10) | 2018-04-04 12:40 | default | 180.2616 | μmol/L | 27.3807 | °C | 1007 | hPa | Humid | 35 | 0 | 0 | 21.921 | 92695.0168 | 314922.4664 | 30.8691 | 95
203775 | 2018-04-11 14:01 | 4.0345 | Oxy1 (PSt7-10) | 2018-04-04 12:40 | default | 180.2604 | μmol/L | 27.3956 | °C | 1007 | hPa | Humid | 35 | 0 | 0 | 21.916 | 92695.5211 | 314913.6587 | 30.8691 | 95
203782 | 2018-04-11 14:01 | 4.0502 | Oxy1 (PSt7-10) | 2018-04-04 12:40 | default | 180.2739 | μmol/L | 27.3813 | °C | 1007 | hPa | Humid | 35 | 0 | 0 | 21.92 | 92683.4435 | 314903.9481 | 30.8691 | 95
203786 | 2018-04-11 14:01 | 4.0671 | Oxy1 (PSt7-10) | 2018-04-04 12:40 | default | 180.3391 | μmol/L | 27.3808 | °C | 1007 | hPa | Humid | 35 | 0 | 0 | 21.916 | 92689.4978 | 314901.4985 | 30.8691 | 95
203805 | 2018-04-11 14:01 | 4.0834 | Oxy1 (PSt7-10) | 2018-04-04 12:40 | default | 180.2956 | μmol/L | 27.3802 | °C | 1007 | hPa | Humid | 35 | 0 | 0 | 21.919 | 92683.2461 | 314899.5956 | 30.8691 | 95
203815 | 2018-04-11 14:01 | 4.1015 | Oxy1 (PSt7-10) | 2018-04-04 12:40 | default | 180.1957 | μmol/L | 27.3931 | °C | 1007 | hPa | Humid | 35 | 0 | 0 | 21.921 | 92684.8011 | 314908.4011 | 30.8691 | 95
203821 | 2018-04-11 14:01 | 4.1177 | Oxy1 (PSt7-10) | 2018-04-04 12:40 | default | 180.235 | μmol/L | 27.4003 | °C | 1007 | hPa | Humid | 35 | 0 | 0 | 21.916 | 92679.6987 | 314905.0754 | 30.8691 | 95
203835 | 2018-04-11 14:01 | 4.1341 | Oxy1 (PSt7-10) | 2018-04-04 12:40 | default | 180.2367 | μmol/L | 27.3854 | °C | 1007 | hPa | Humid | 35 | 0 | 0 | 21.921 | 92677.3714 | 314912.3613 | 30.8691 | 95
203845 | 2018-04-11 14:01 | 4.1501 | Oxy1 (PSt7-10) | 2018-04-04 12:40 | default | 180.3782 | μmol/L | 27.3823 | °C | 1007 | hPa | Humid | 35 | 0 | 0 | 21.913 | 92679.0214 | 314915.287 | 30.8691 | 95
203855 | 2018-04-11 14:01 | 4.167 | Oxy1 (PSt7-10) | 2018-04-04 12:40 | default | 180.2618 | μmol/L | 27.3865 | °C | 1007 | hPa | Humid | 35 | 0 | 0 | 21.919 | 92672.9179 | 314903.4347 | 30.8691 | 95
203865 | 2018-04-11 14:01 | 4.1838 | Oxy1 (PSt7-10) | 2018-04-04 12:40 | default | 180.282 | μmol/L | 27.3886 | °C | 1007 | hPa | Humid | 35 | 0 | 0 | 21.917 | 92676.3237 | 314904.2249 | 30.8691 | 95
203873 | 2018-04-11 14:01 | 4.2 | Oxy1 (PSt7-10) | 2018-04-04 12:40 | default | 180.2716 | μmol/L | 27.3994 | °C | 1007 | hPa | Humid | 35 | 0 | 0 | 21.914 | 92669.6607 | 314903.5497 | 30.8691 | 95
203885 | 2018-04-11 14:01 | 4.2172 | Oxy1 (PSt7-10) | 2018-04-04 12:40 | default | 180.2891 | μmol/L | 27.3814 | °C | 1007 | hPa | Humid | 35 | 0 | 0 | 21.919 | 92662.4268 | 314908.0333 | 30.8691 | 95
203895 | 2018-04-11 14:01 | 4.2336 | Oxy1 (PSt7-10) | 2018-04-04 12:40 | default | 180.4359 | μmol/L | 27.3744 | °C | 1007 | hPa | Humid | 35 | 0 | 0 | 21.912 | 92669.4426 | 314898.6851 | 30.8691 | 95
203905 | 2018-04-11 14:01 | 4.2505 | Oxy1 (PSt7-10) | 2018-04-04 12:40 | default | 180.2194 | μmol/L | 27.3945 | °C | 1007 | hPa | Humid | 35 | 0 | 0 | 21.919 | 92669.8281 | 314896.8795 | 30.8691 | 95
203915 | 2018-04-11 14:01 | 4.2669 | Oxy1 (PSt7-10) | 2018-04-04 12:40 | default | 180.3497 | μmol/L | 27.3876 | °C | 1007 | hPa | Humid | 35 | 0 | 0 | 21.913 | 92667.8044 | 314897.0239 | 30.8691 | 95
203922 | 2018-04-11 14:01 | 4.2836 | Oxy1 (PSt7-10) | 2018-04-04 12:40 | default | 180.2066 | μmol/L | 27.3998 | °C | 1007 | hPa | Humid | 35 | 0 | 0 | 21.918 | 92655.1171 | 314905.546 | 30.8691 | 95
203935 | 2018-04-11 14:02 | 4.3003 | Oxy1 (PSt7-10) | 2018-04-04 12:40 | default | 180.3287 | μmol/L | 27.3828 | °C | 1007 | hPa | Humid | 35 | 0 | 0 | 21.916 | 92660.1747 | 314915.4701 | 30.8691 | 95
203944 | 2018-04-11 14:02 | 4.3167 | Oxy1 (PSt7-10) | 2018-04-04 12:40 | default | 180.4145 | μmol/L | 27.3784 | °C | 1007 | hPa | Humid | 35 | 0 | 0 | 21.912 | 92662.9686 | 314916.8494 | 30.8691 | 95
203955 | 2018-04-11 14:02 | 4.3339 | Oxy1 (PSt7-10) | 2018-04-04 12:40 | default | 180.3759 | μmol/L | 27.3886 | °C | 1007 | hPa | Humid | 35 | 0 | 0 | 21.911 | 92651.545 | 314919.4844 | 30.8691 | 95
203965 | 2018-04-11 14:02 | 4.3506 | Oxy1 (PSt7-10) | 2018-04-04 12:40 | default | 180.4001 | μmol/L | 27.3841 | °C | 1007 | hPa | Humid | 35 | 0 | 0 | 21.911 | 92656.5892 | 314912.2587 | 30.8691 | 95
203975 | 2018-04-11 14:02 | 4.3666 | Oxy1 (PSt7-10) | 2018-04-04 12:40 | default | 180.3608 | μmol/L | 27.3826 | °C | 1007 | hPa | Humid | 35 | 0 | 0 | 21.914 | 92657.1421 | 314901.1749 | 30.8691 | 95
203985 | 2018-04-11 14:02 | 4.3845 | Oxy1 (PSt7-10) | 2018-04-04 12:40 | default | 180.3879 | μmol/L | 27.3863 | °C | 1007 | hPa | Humid | 35 | 0 | 0 | 21.911 | 92641.2091 | 314899.8311 | 30.8691 | 95
203995 | 2018-04-11 14:02 | 4.4007 | Oxy1 (PSt7-10) | 2018-04-04 12:40 | default | 180.4539 | μmol/L | 27.3798 | °C | 1007 | hPa | Humid | 35 | 0 | 0 | 21.909 | 92641.7492 | 314907.8385 | 30.8691 | 95
204005 | 2018-04-11 14:02 | 4.4173 | Oxy1 (PSt7-10) | 2018-04-04 12:40 | default | 180.3131 | μmol/L | 27.3916 | °C | 1007 | hPa | Humid | 35 | 0 | 0 | 21.914 | 92642.5395 | 314886.8176 | 30.8691 | 95
204015 | 2018-04-11 14:02 | 4.4366 | Oxy1 (PSt7-10) | 2018-04-04 12:40 | default | 180.351 | μmol/L | 27.3933 | °C | 1007 | hPa | Humid | 35 | 0 | 0 | 21.911 | 92643.7565 | 314912.3582 | 30.8691 | 95
204025 | 2018-04-11 14:02 | 4.4514 | Oxy1 (PSt7-10) | 2018-04-04 12:40 | default | 180.3513 | μmol/L | 27.3873 | °C | 1007 | hPa | Humid | 35 | 0 | 0 | 21.913 | 92643.7194 | 314900.8516 | 30.8691 | 95
204035 | 2018-04-11 14:02 | 4.4676 | Oxy1 (PSt7-10) | 2018-04-04 12:40 | default | 180.3932 | μmol/L | 27.3883 | °C | 1007 | hPa | Humid | 35 | 0 | 0 | 21.91 | 92637.0897 | 314887.2083 | 30.8691 | 95
204045 | 2018-04-11 14:02 | 4.4837 | Oxy1 (PSt7-10) | 2018-04-04 12:40 | default | 180.3695 | μmol/L | 27.3868 | °C | 1007 | hPa | Humid | 35 | 0 | 0 | 21.912 | 92646.957 | 314881.0183 | 30.8691 | 95
204055 | 2018-04-11 14:02 | 4.501 | Oxy1 (PSt7-10) | 2018-04-04 12:40 | default | 180.3789 | μmol/L | 27.3939 | °C | 1007 | hPa | Humid | 35 | 0 | 0 | 21.909 | 92630.1745 | 314886.2553 | 30.8691 | 95
204065 | 2018-04-11 14:02 | 4.5174 | Oxy1 (PSt7-10) | 2018-04-04 12:40 | default | 180.4293 | μmol/L | 27.3815 | °C | 1007 | hPa | Humid | 35 | 0 | 0 | 21.91 | 92630.4535 | 314879.5061 | 30.8691 | 95
204075 | 2018-04-11 14:02 | 4.5343 | Oxy1 (PSt7-10) | 2018-04-04 12:40 | default | 180.3641 | μmol/L | 27.3908 | °C | 1007 | hPa | Humid | 35 | 0 | 0 | 21.911 | 92629.6918 | 314876.3861 | 30.8691 | 95
204085 | 2018-04-11 14:02 | 4.5505 | Oxy1 (PSt7-10) | 2018-04-04 12:40 | default | 180.397 | μmol/L | 27.3876 | °C | 1007 | hPa | Humid | 35 | 0 | 0 | 21.91 | 92626.2871 | 314871.6849 | 30.8691 | 95
204095 | 2018-04-11 14:02 | 4.567 | Oxy1 (PSt7-10) | 2018-04-04 12:40 | default | 180.4744 | μmol/L | 27.3819 | °C | 1007 | hPa | Humid | 35 | 0 | 0 | 21.907 | 92617.7042 | 314874.5775 | 30.8691 | 95
204105 | 2018-04-11 14:02 | 4.5835 | Oxy1 (PSt7-10) | 2018-04-04 12:40 | default | 180.3056 | μmol/L | 27.4047 | °C | 1007 | hPa | Humid | 35 | 0 | 0 | 21.91 | 92622.9807 | 314878.4352 | 30.8691 | 95
204115 | 2018-04-11 14:02 | 4.601 | Oxy1 (PSt7-10) | 2018-04-04 12:40 | default | 180.4702 | μmol/L | 27.3768 | °C | 1007 | hPa | Humid | 35 | 0 | 0 | 21.909 | 92618.3777 | 314872.8466 | 30.8691 | 95
204125 | 2018-04-11 14:02 | 4.6176 | Oxy1 (PSt7-10) | 2018-04-04 12:40 | default | 180.4304 | μmol/L | 27.3842 | °C | 1007 | hPa | Humid | 35 | 0 | 0 | 21.909 | 92624.6032 | 314880.8161 | 30.8691 | 95
204135 | 2018-04-11 14:02 | 4.6334 | Oxy1 (PSt7-10) | 2018-04-04 12:40 | default | 180.4012 | μmol/L | 27.3839 | °C | 1007 | hPa | Humid | 35 | 0 | 0 | 21.911 | 92617.35 | 314868.4662 | 30.8691 | 95
204143 | 2018-04-11 14:02 | 4.6506 | Oxy1 (PSt7-10) | 2018-04-04 12:40 | default | 180.5261 | μmol/L | 27.3663 | °C | 1007 | hPa | Humid | 35 | 0 | 0 | 21.909 | 92612.1221 | 314869.4089 | 30.8691 | 95
204155 | 2018-04-11 14:02 | 4.6667 | Oxy1 (PSt7-10) | 2018-04-04 12:40 | default | 180.4538 | μmol/L | 27.3857 | °C | 1007 | hPa | Humid | 35 | 0 | 0 | 21.907 | 92613.2836 | 314869.5931 | 30.8691 | 95
204165 | 2018-04-11 14:02 | 4.6838 | Oxy1 (PSt7-10) | 2018-04-04 12:40 | default | 180.472 | μmol/L | 27.3706 | °C | 1007 | hPa | Humid | 35 | 0 | 0 | 21.911 | 92610.8151 | 314869.0586 | 30.8691 | 95
204174 | 2018-04-11 14:02 | 4.7007 | Oxy1 (PSt7-10) | 2018-04-04 12:40 | default | 180.5883 | μmol/L | 27.3723 | °C | 1007 | hPa | Humid | 35 | 0 | 0 | 21.903 | 92607.286 | 314871.6609 | 30.8691 | 95
204185 | 2018-04-11 14:02 | 4.7173 | Oxy1 (PSt7-10) | 2018-04-04 12:40 | default | 180.3545 | μmol/L | 27.3985 | °C | 1007 | hPa | Humid | 35 | 0 | 0 | 21.909 | 92604.6114 | 314865.3851 | 30.8691 | 95
204195 | 2018-04-11 14:02 | 4.7336 | Oxy1 (PSt7-10) | 2018-04-04 12:40 | default | 180.303 | μmol/L | 27.4111 | °C | 1007 | hPa | Humid | 35 | 0 | 0 | 21.908 | 92603.7492 | 314865.7006 | 30.8691 | 95
204205 | 2018-04-11 14:02 | 4.7508 | Oxy1 (PSt7-10) | 2018-04-04 12:40 | default | 180.3454 | μmol/L | 27.3943 | °C | 1007 | hPa | Humid | 35 | 0 | 0 | 21.911 | 92603.7486 | 314857.0563 | 30.8691 | 95
204215 | 2018-04-11 14:02 | 4.7673 | Oxy1 (PSt7-10) | 2018-04-04 12:40 | default | 180.4055 | μmol/L | 27.3919 | °C | 1007 | hPa | Humid | 35 | 0 | 0 | 21.908 | 92595.3902 | 314860.9594 | 30.8691 | 95
204225 | 2018-04-11 14:02 | 4.7839 | Oxy1 (PSt7-10) | 2018-04-04 12:40 | default | 180.3962 | μmol/L | 27.3995 | °C | 1007 | hPa | Humid | 35 | 0 | 0 | 21.906 | 92596.4225 | 314866.6708 | 30.8691 | 95
204235 | 2018-04-11 14:02 | 4.8001 | Oxy1 (PSt7-10) | 2018-04-04 12:40 | default | 180.5059 | μmol/L | 27.3848 | °C | 1007 | hPa | Humid | 35 | 0 | 0 | 21.904 | 92594.1224 | 314863.8675 | 30.8691 | 95
204244 | 2018-04-11 14:02 | 4.8169 | Oxy1 (PSt7-10) | 2018-04-04 12:40 | default | 180.459 | μmol/L | 27.3848 | °C | 1007 | hPa | Humid | 35 | 0 | 0 | 21.907 | 92595.8493 | 314867.4905 | 30.8691 | 95
204250 | 2018-04-11 14:02 | 4.8345 | Oxy1 (PSt7-10) | 2018-04-04 12:40 | default | 180.4745 | μmol/L | 27.3877 | °C | 1007 | hPa | Humid | 35 | 0 | 0 | 21.905 | 92597.7176 | 314872.8108 | 30.8691 | 95
204263 | 2018-04-11 14:02 | 4.8524 | Oxy1 (PSt7-10) | 2018-04-04 12:40 | default | 180.4707 | μmol/L | 27.3855 | °C | 1007 | hPa | Humid | 35 | 0 | 0 | 21.906 | 92591.0563 | 314866.8893 | 30.8691 | 95
204271 | 2018-04-11 14:02 | 4.8668 | Oxy1 (PSt7-10) | 2018-04-04 12:40 | default | 180.4338 | μmol/L | 27.3865 | °C | 1007 | hPa | Humid | 35 | 0 | 0 | 21.908 | 92590.4511 | 314837.1851 | 30.8691 | 95
204276 | 2018-04-11 14:02 | 4.8841 | Oxy1 (PSt7-10) | 2018-04-04 12:40 | default | 180.4234 | μmol/L | 27.3826 | °C | 1007 | hPa | Humid | 35 | 0 | 0 | 21.91 | 92583.7221 | 314843.6334 | 30.8691 | 95
204287 | 2018-04-11 14:02 | 4.9003 | Oxy1 (PSt7-10) | 2018-04-04 12:40 | default | 180.5646 | μmol/L | 27.3826 | °C | 1007 | hPa | Humid | 35 | 0 | 0 | 21.901 | 92579.6034 | 314848.1431 | 30.8691 | 95
204297 | 2018-04-11 14:02 | 4.9169 | Oxy1 (PSt7-10) | 2018-04-04 12:40 | default | 180.486 | μmol/L | 27.3914 | °C | 1007 | hPa | Humid | 35 | 0 | 0 | 21.903 | 92581.6923 | 314855.2025 | 30.8691 | 95
204313 | 2018-04-11 14:02 | 4.9343 | Oxy1 (PSt7-10) | 2018-04-04 12:40 | default | 180.527 | μmol/L | 27.3838 | °C | 1007 | hPa | Humid | 35 | 0 | 0 | 21.903 | 92584.5401 | 314849.6678 | 30.8691 | 95
204324 | 2018-04-11 14:02 | 4.9503 | Oxy1 (PSt7-10) | 2018-04-04 12:40 | default | 180.5491 | μmol/L | 27.3737 | °C | 1007 | hPa | Humid | 35 | 0 | 0 | 21.905 | 92569.1165 | 314844.2738 | 30.8691 | 95
204330 | 2018-04-11 14:02 | 4.9671 | Oxy1 (PSt7-10) | 2018-04-04 12:40 | default | 180.524 | μmol/L | 27.3755 | °C | 1007 | hPa | Humid | 35 | 0 | 0 | 21.906 | 92565.7197 | 314845.0472 | 30.8691 | 95
204344 | 2018-04-11 14:02 | 4.9836 | Oxy1 (PSt7-10) | 2018-04-04 12:40 | default | 180.5457 | μmol/L | 27.3744 | °C | 1007 | hPa | Humid | 35 | 0 | 0 | 21.905 | 92570.1706 | 314844.5437 | 30.8691 | 95
204349 | 2018-04-11 14:02 | 5.0006 | Oxy1 (PSt7-10) | 2018-04-04 12:40 | default | 180.6052 | μmol/L | 27.3691 | °C | 1007 | hPa | Humid | 35 | 0 | 0 | 21.903 | 92569.3017 | 314851.106 | 30.8691 | 95
204364 | 2018-04-11 14:02 | 5.0168 | Oxy1 (PSt7-10) | 2018-04-04 12:40 | default | 180.6942 | μmol/L | 27.3642 | °C | 1007 | hPa | Humid | 35 | 0 | 0 | 21.899 | 92569.2343 | 314855.2476 | 30.8691 | 95
204369 | 2018-04-11 14:02 | 5.0349 | Oxy1 (PSt7-10) | 2018-04-04 12:40 | default | 180.5987 | μmol/L | 27.3733 | °C | 1007 | hPa | Humid | 35 | 0 | 0 | 21.902 | 92571.5231 | 314850.2636 | 30.8691 | 95
204381 | 2018-04-11 14:02 | 5.05 | Oxy1 (PSt7-10) | 2018-04-04 12:40 | default | 180.4628 | μmol/L | 27.3958 | °C | 1007 | hPa | Humid | 35 | 0 | 0 | 21.903 | 92570.5821 | 314839.3599 | 30.8691 | 95
204391 | 2018-04-11 14:02 | 5.0672 | Oxy1 (PSt7-10) | 2018-04-04 12:40 | default | 180.5428 | μmol/L | 27.3896 | °C | 1007 | hPa | Humid | 35 | 0 | 0 | 21.9 | 92570.4807 | 314853.1698 | 30.8691 | 95
204400 | 2018-04-11 14:02 | 5.0835 | Oxy1 (PSt7-10) | 2018-04-04 12:40 | default | 180.5308 | μmol/L | 27.383 | °C | 1007 | hPa | Humid | 35 | 0 | 0 | 21.903 | 92557.7718 | 314841.9774 | 30.8691 | 95
204407 | 2018-04-11 14:02 | 5.1001 | Oxy1 (PSt7-10) | 2018-04-04 12:40 | default | 180.5377 | μmol/L | 27.3847 | °C | 1007 | hPa | Humid | 35 | 0 | 0 | 21.902 | 92559.7268 | 314830.1602 | 30.8691 | 95
204420 | 2018-04-11 14:02 | 5.1172 | Oxy1 (PSt7-10) | 2018-04-04 12:40 | default | 180.4413 | μmol/L | 27.391 | °C | 1007 | hPa | Humid | 35 | 0 | 0 | 21.906 | 92557.9861 | 314848.1557 | 30.8691 | 95
204433 | 2018-04-11 14:02 | 5.1357 | Oxy1 (PSt7-10) | 2018-04-04 12:40 | default | 180.5987 | μmol/L | 27.3791 | °C | 1007 | hPa | Humid | 35 | 0 | 0 | 21.9 | 92561.9219 | 314837.831 | 30.8691 | 95
204438 | 2018-04-11 14:02 | 5.1507 | Oxy1 (PSt7-10) | 2018-04-04 12:40 | default | 180.5718 | μmol/L | 27.3871 | °C | 1007 | hPa | Humid | 35 | 0 | 0 | 21.899 | 92551.7688 | 314836.6576 | 30.8691 | 95
204453 | 2018-04-11 14:02 | 5.1691 | Oxy1 (PSt7-10) | 2018-04-04 12:40 | default | 180.4774 | μmol/L | 27.3872 | °C | 1007 | hPa | Humid | 35 | 0 | 0 | 21.905 | 92558.0131 | 314843.002 | 30.8691 | 95
204465 | 2018-04-11 14:02 | 5.1836 | Oxy1 (PSt7-10) | 2018-04-04 12:40 | default | 180.6372 | μmol/L | 27.3749 | °C | 1007 | hPa | Humid | 35 | 0 | 0 | 21.899 | 92547.7396 | 314826.1738 | 30.8691 | 95
204472 | 2018-04-11 14:02 | 5.2315 | Oxy1 (PSt7-10) | 2018-04-04 12:40 | default | 180.5841 | μmol/L | 27.3819 | °C | 1007 | hPa | Humid | 35 | 0 | 0 | 21.9 | 92572.7718 | 314926.722 | 30.8691 | 95
204480 | 2018-04-11 14:02 | 5.2315 | Oxy1 (PSt7-10) | 2018-04-04 12:40 | default | 180.6739 | μmol/L | 27.3827 | °C | 1007 | hPa | Humid | 35 | 0 | 0 | 21.894 | 92547.7645 | 314818.7143 | 30.8691 | 95
204494 | 2018-04-11 14:02 | 5.2336 | Oxy1 (PSt7-10) | 2018-04-04 12:40 | default | 180.6268 | μmol/L | 27.3827 | °C | 1007 | hPa | Humid | 35 | 0 | 0 | 21.897 | 92525.2148 | 314756.0536 | 30.8691 | 95
204497 | 2018-04-11 14:02 | 5.2501 | Oxy1 (PSt7-10) | 2018-04-04 12:40 | default | 180.5359 | μmol/L | 27.3909 | °C | 1007 | hPa | Humid | 35 | 0 | 0 | 21.9 | 92504.7293 | 314716.8081 | 30.8691 | 95
204508 | 2018-04-11 14:02 | 5.2671 | Oxy1 (PSt7-10) | 2018-04-04 12:40 | default | 180.715 | μmol/L | 27.3779 | °C | 1007 | hPa | Humid | 35 | 0 | 0 | 21.893 | 92518.5632 | 314783.7456 | 30.8691 | 95
204518 | 2018-04-11 14:02 | 5.2837 | Oxy1 (PSt7-10) | 2018-04-04 12:40 | default | 180.6177 | μmol/L | 27.3873 | °C | 1007 | hPa | Humid | 35 | 0 | 0 | 21.896 | 92522.89 | 314816.0517 | 30.8691 | 95
204528 | 2018-04-11 14:03 | 5.3002 | Oxy1 (PSt7-10) | 2018-04-04 12:40 | default | 180.5958 | μmol/L | 27.3797 | °C | 1007 | hPa | Humid | 35 | 0 | 0 | 21.9 | 92532.0352 | 314825.9593 | 30.8691 | 95
204542 | 2018-04-11 14:03 | 5.3168 | Oxy1 (PSt7-10) | 2018-04-04 12:40 | default | 180.6246 | μmol/L | 27.3802 | °C | 1007 | hPa | Humid | 35 | 0 | 0 | 21.898 | 92532.5371 | 314827.3586 | 30.8691 | 95
204549 | 2018-04-11 14:03 | 5.3334 | Oxy1 (PSt7-10) | 2018-04-04 12:40 | default | 180.6262 | μmol/L | 27.3769 | °C | 1007 | hPa | Humid | 35 | 0 | 0 | 21.899 | 92524.5133 | 314826.052 | 30.8691 | 95
204556 | 2018-04-11 14:03 | 5.3502 | Oxy1 (PSt7-10) | 2018-04-04 12:40 | default | 180.623 | μmol/L | 27.3834 | °C | 1007 | hPa | Humid | 35 | 0 | 0 | 21.897 | 92519.3004 | 314824.2038 | 30.8691 | 95
204571 | 2018-04-11 14:03 | 5.367 | Oxy1 (PSt7-10) | 2018-04-04 12:40 | default | 180.5852 | μmol/L | 27.3875 | °C | 1007 | hPa | Humid | 35 | 0 | 0 | 21.898 | 92525.1475 | 314821.1492 | 30.8691 | 95
204579 | 2018-04-11 14:03 | 5.3846 | Oxy1 (PSt7-10) | 2018-04-04 12:40 | default | 180.6153 | μmol/L | 27.3878 | °C | 1007 | hPa | Humid | 35 | 0 | 0 | 21.896 | 92520.4899 | 314811.4087 | 30.8691 | 95
204588 | 2018-04-11 14:03 | 5.4002 | Oxy1 (PSt7-10) | 2018-04-04 12:40 | default | 180.5985 | μmol/L | 27.3851 | °C | 1007 | hPa | Humid | 35 | 0 | 0 | 21.898 | 92523.0093 | 314808.3338 | 30.8691 | 95
204603 | 2018-04-11 14:03 | 5.4171 | Oxy1 (PSt7-10) | 2018-04-04 12:40 | default | 180.6092 | μmol/L | 27.383 | °C | 1007 | hPa | Humid | 35 | 0 | 0 | 21.898 | 92511.9574 | 314814.3337 | 30.8691 | 95
204608 | 2018-04-11 14:03 | 5.4337 | Oxy1 (PSt7-10) | 2018-04-04 12:40 | default | 180.7024 | μmol/L | 27.3803 | °C | 1007 | hPa | Humid | 35 | 0 | 0 | 21.893 | 92519.6254 | 314826.1525 | 30.8691 | 95
204616 | 2018-04-11 14:03 | 5.4503 | Oxy1 (PSt7-10) | 2018-04-04 12:40 | default | 180.7011 | μmol/L | 27.3835 | °C | 1007 | hPa | Humid | 35 | 0 | 0 | 21.892 | 92511.3457 | 314813.2296 | 30.8691 | 95
204629 | 2018-04-11 14:03 | 5.4672 | Oxy1 (PSt7-10) | 2018-04-04 12:40 | default | 180.601 | μmol/L | 27.3904 | °C | 1007 | hPa | Humid | 35 | 0 | 0 | 21.896 | 92511.753 | 314834.824 | 30.8691 | 95
204643 | 2018-04-11 14:03 | 5.4841 | Oxy1 (PSt7-10) | 2018-04-04 12:40 | default | 180.6894 | μmol/L | 27.3768 | °C | 1007 | hPa | Humid | 35 | 0 | 0 | 21.895 | 92510.2166 | 314823.0386 | 30.8691 | 95
204650 | 2018-04-11 14:03 | 5.5003 | Oxy1 (PSt7-10) | 2018-04-04 12:40 | default | 180.6868 | μmol/L | 27.3714 | °C | 1007 | hPa | Humid | 35 | 0 | 0 | 21.897 | 92521.5561 | 314812.8683 | 30.8691 | 95
204656 | 2018-04-11 14:03 | 5.5173 | Oxy1 (PSt7-10) | 2018-04-04 12:40 | default | 180.5647 | μmol/L | 27.3973 | °C | 1007 | hPa | Humid | 35 | 0 | 0 | 21.896 | 92494.9108 | 314813.7232 | 30.8691 | 95
204666 | 2018-04-11 14:03 | 5.5339 | Oxy1 (PSt7-10) | 2018-04-04 12:40 | default | 180.6465 | μmol/L | 27.3819 | °C | 1007 | hPa | Humid | 35 | 0 | 0 | 21.896 | 92497.9302 | 314812.375 | 30.8691 | 95
204679 | 2018-04-11 14:03 | 5.5507 | Oxy1 (PSt7-10) | 2018-04-04 12:40 | default | 180.6825 | μmol/L | 27.3781 | °C | 1007 | hPa | Humid | 35 | 0 | 0 | 21.895 | 92502.6476 | 314825.9555 | 30.8691 | 95
204690 | 2018-04-11 14:03 | 5.567 | Oxy1 (PSt7-10) | 2018-04-04 12:40 | default | 180.6711 | μmol/L | 27.3803 | °C | 1007 | hPa | Humid | 35 | 0 | 0 | 21.895 | 92500.355 | 314807.8271 | 30.8691 | 95
204700 | 2018-04-11 14:03 | 5.5836 | Oxy1 (PSt7-10) | 2018-04-04 12:40 | default | 180.7238 | μmol/L | 27.3733 | °C | 1007 | hPa | Humid | 35 | 0 | 0 | 21.894 | 92497.6678 | 314805.7041 | 30.8691 | 95
204707 | 2018-04-11 14:03 | 5.6004 | Oxy1 (PSt7-10) | 2018-04-04 12:40 | default | 180.5809 | μmol/L | 27.3883 | °C | 1007 | hPa | Humid | 35 | 0 | 0 | 21.898 | 92497.2575 | 314802.5344 | 30.8691 | 95
204720 | 2018-04-11 14:03 | 5.6172 | Oxy1 (PSt7-10) | 2018-04-04 12:40 | default | 180.7797 | μmol/L | 27.3687 | °C | 1007 | hPa | Humid | 35 | 0 | 0 | 21.892 | 92496.054 | 314819.2768 | 30.8691 | 95
204728 | 2018-04-11 14:03 | 5.634 | Oxy1 (PSt7-10) | 2018-04-04 12:40 | default | 180.768 | μmol/L | 27.3651 | °C | 1007 | hPa | Humid | 35 | 0 | 0 | 21.894 | 92495.8595 | 314810.6423 | 30.8691 | 95
204744 | 2018-04-11 14:03 | 5.6506 | Oxy1 (PSt7-10) | 2018-04-04 12:40 | default | 180.6772 | μmol/L | 27.3703 | °C | 1007 | hPa | Humid | 35 | 0 | 0 | 21.898 | 92488.0489 | 314815.2093 | 30.8691 | 95
204751 | 2018-04-11 14:03 | 5.6669 | Oxy1 (PSt7-10) | 2018-04-04 12:40 | default | 180.7765 | μmol/L | 27.3693 | °C | 1007 | hPa | Humid | 35 | 0 | 0 | 21.892 | 92488.3411 | 314818.5064 | 30.8691 | 95
204759 | 2018-04-11 14:03 | 5.6846 | Oxy1 (PSt7-10) | 2018-04-04 12:40 | default | 180.6185 | μmol/L | 27.3872 | °C | 1007 | hPa | Humid | 35 | 0 | 0 | 21.896 | 92487.359 | 314818.0366 | 30.8691 | 95
204768 | 2018-04-11 14:03 | 5.7007 | Oxy1 (PSt7-10) | 2018-04-04 12:40 | default | 180.6998 | μmol/L | 27.3866 | °C | 1007 | hPa | Humid | 35 | 0 | 0 | 21.891 | 92481.0798 | 314809.724 | 30.8691 | 95
204779 | 2018-04-11 14:03 | 5.7176 | Oxy1 (PSt7-10) | 2018-04-04 12:40 | default | 180.7589 | μmol/L | 27.3815 | °C | 1007 | hPa | Humid | 35 | 0 | 0 | 21.889 | 92485.0335 | 314795.0329 | 30.8691 | 95
204794 | 2018-04-11 14:03 | 5.7351 | Oxy1 (PSt7-10) | 2018-04-04 12:40 | default | 180.6991 | μmol/L | 27.3897 | °C | 1007 | hPa | Humid | 35 | 0 | 0 | 21.89 | 92480.223 | 314793.2015 | 30.8691 | 95
204802 | 2018-04-11 14:03 | 5.7508 | Oxy1 (PSt7-10) | 2018-04-04 12:40 | default | 180.6868 | μmol/L | 27.3861 | °C | 1007 | hPa | Humid | 35 | 0 | 0 | 21.892 | 92472.8514 | 314797.0605 | 30.8691 | 95
204814 | 2018-04-11 14:03 | 5.7669 | Oxy1 (PSt7-10) | 2018-04-04 12:40 | default | 180.6759 | μmol/L | 27.3882 | °C | 1007 | hPa | Humid | 35 | 0 | 0 | 21.892 | 92479.2363 | 314807.9513 | 30.8691 | 95
204823 | 2018-04-11 14:03 | 5.7835 | Oxy1 (PSt7-10) | 2018-04-04 12:40 | default | 180.7211 | μmol/L | 27.3797 | °C | 1007 | hPa | Humid | 35 | 0 | 0 | 21.892 | 92478.6654 | 314806.3438 | 30.8691 | 95
204834 | 2018-04-11 14:03 | 5.8 | Oxy1 (PSt7-10) | 2018-04-04 12:40 | default | 180.7312 | μmol/L | 27.3778 | °C | 1007 | hPa | Humid | 35 | 0 | 0 | 21.892 | 92470.0388 | 314807.2975 | 30.8691 | 95
204841 | 2018-04-11 14:03 | 5.8173 | Oxy1 (PSt7-10) | 2018-04-04 12:40 | default | 180.6369 | μmol/L | 27.3896 | °C | 1007 | hPa | Humid | 35 | 0 | 0 | 21.894 | 92471.9801 | 314796.941 | 30.8691 | 95
204851 | 2018-04-11 14:03 | 5.8336 | Oxy1 (PSt7-10) | 2018-04-04 12:40 | default | 180.7323 | μmol/L | 27.3776 | °C | 1007 | hPa | Humid | 35 | 0 | 0 | 21.892 | 92466.1999 | 314796.4239 | 30.8691 | 95
204857 | 2018-04-11 14:03 | 5.85 | Oxy1 (PSt7-10) | 2018-04-04 12:40 | default | 180.7691 | μmol/L | 27.3737 | °C | 1007 | hPa | Humid | 35 | 0 | 0 | 21.891 | 92472.1006 | 314815.1955 | 30.8691 | 95
204868 | 2018-04-11 14:03 | 5.8676 | Oxy1 (PSt7-10) | 2018-04-04 12:40 | default | 180.7176 | μmol/L | 27.3862 | °C | 1007 | hPa | Humid | 35 | 0 | 0 | 21.89 | 92469.744 | 314813.3686 | 30.8691 | 95
204882 | 2018-04-11 14:03 | 5.8836 | Oxy1 (PSt7-10) | 2018-04-04 12:40 | default | 180.7477 | μmol/L | 27.3836 | °C | 1007 | hPa | Humid | 35 | 0 | 0 | 21.889 | 92461.0269 | 314797.0062 | 30.8691 | 95
204890 | 2018-04-11 14:03 | 5.9008 | Oxy1 (PSt7-10) | 2018-04-04 12:40 | default | 180.7789 | μmol/L | 27.3777 | °C | 1007 | hPa | Humid | 35 | 0 | 0 | 21.889 | 92465.6574 | 314799.7628 | 30.8691 | 95
204896 | 2018-04-11 14:03 | 5.9173 | Oxy1 (PSt7-10) | 2018-04-04 12:40 | default | 180.7739 | μmol/L | 27.3786 | °C | 1007 | hPa | Humid | 35 | 0 | 0 | 21.889 | 92453.1421 | 314786.2349 | 30.8691 | 95
204913 | 2018-04-11 14:03 | 5.9334 | Oxy1 (PSt7-10) | 2018-04-04 12:40 | default | 180.8178 | μmol/L | 27.3822 | °C | 1007 | hPa | Humid | 35 | 0 | 0 | 21.885 | 92459.1791 | 314796.3335 | 30.8691 | 95
204920 | 2018-04-11 14:03 | 5.95 | Oxy1 (PSt7-10) | 2018-04-04 12:40 | default | 180.6991 | μmol/L | 27.3868 | °C | 1007 | hPa | Humid | 35 | 0 | 0 | 21.891 | 92457.515 | 314792.3072 | 30.8691 | 95
204934 | 2018-04-11 14:03 | 5.9676 | Oxy1 (PSt7-10) | 2018-04-04 12:40 | default | 180.8031 | μmol/L | 27.3791 | °C | 1007 | hPa | Humid | 35 | 0 | 0 | 21.887 | 92450.6024 | 314797.4312 | 30.8691 | 95
204939 | 2018-04-11 14:03 | 5.9838 | Oxy1 (PSt7-10) | 2018-04-04 12:40 | default | 180.8262 | μmol/L | 27.3718 | °C | 1007 | hPa | Humid | 35 | 0 | 0 | 21.888 | 92443.1304 | 314788.9529 | 30.8691 | 95
204950 | 2018-04-11 14:03 | 6 | Oxy1 (PSt7-10) | 2018-04-04 12:40 | default | 180.7597 | μmol/L | 27.3842 | °C | 1007 | hPa | Humid | 35 | 0 | 0 | 21.888 | 92447.8293 | 314787.998 | 30.8691 | 95
204958 | 2018-04-11 14:03 | 6.0172 | Oxy1 (PSt7-10) | 2018-04-04 12:40 | default | 180.7664 | μmol/L | 27.3889 | °C | 1007 | hPa | Humid | 35 | 0 | 0 | 21.886 | 92449.0705 | 314790.9337 | 30.8691 | 95
204968 | 2018-04-11 14:03 | 6.034 | Oxy1 (PSt7-10) | 2018-04-04 12:40 | default | 180.7408 | μmol/L | 27.3907 | °C | 1007 | hPa | Humid | 35 | 0 | 0 | 21.887 | 92451.8759 | 314800.3489 | 30.8691 | 95
204979 | 2018-04-11 14:03 | 6.0505 | Oxy1 (PSt7-10) | 2018-04-04 12:40 | default | 180.7574 | μmol/L | 27.3847 | °C | 1007 | hPa | Humid | 35 | 0 | 0 | 21.888 | 92439.357 | 314776.2628 | 30.8691 | 95
204991 | 2018-04-11 14:03 | 6.0668 | Oxy1 (PSt7-10) | 2018-04-04 12:40 | default | 180.7373 | μmol/L | 27.3796 | °C | 1007 | hPa | Humid | 35 | 0 | 0 | 21.891 | 92431.7378 | 314768.2038 | 30.8691 | 95
204997 | 2018-04-11 14:03 | 6.0837 | Oxy1 (PSt7-10) | 2018-04-04 12:40 | default | 180.8477 | μmol/L | 27.3737 | °C | 1007 | hPa | Humid | 35 | 0 | 0 | 21.886 | 92432.8777 | 314773.9224 | 30.8691 | 95
205011 | 2018-04-11 14:03 | 6.1003 | Oxy1 (PSt7-10) | 2018-04-04 12:40 | default | 180.7736 | μmol/L | 27.3875 | °C | 1007 | hPa | Humid | 35 | 0 | 0 | 21.886 | 92435.2058 | 314773.2761 | 30.8691 | 95
205018 | 2018-04-11 14:03 | 6.1174 | Oxy1 (PSt7-10) | 2018-04-04 12:40 | default | 180.777 | μmol/L | 27.381 | °C | 1007 | hPa | Humid | 35 | 0 | 0 | 21.888 | 92432.7742 | 314789.1468 | 30.8691 | 95
205032 | 2018-04-11 14:03 | 6.1333 | Oxy1 (PSt7-10) | 2018-04-04 12:40 | default | 180.7911 | μmol/L | 27.3813 | °C | 1007 | hPa | Humid | 35 | 0 | 0 | 21.887 | 92430.9313 | 314777.9461 | 30.8691 | 95
205040 | 2018-04-11 14:03 | 6.1506 | Oxy1 (PSt7-10) | 2018-04-04 12:40 | default | 180.8352 | μmol/L | 27.3701 | °C | 1007 | hPa | Humid | 35 | 0 | 0 | 21.888 | 92428.767 | 314777.9034 | 30.8691 | 95
205055 | 2018-04-11 14:03 | 6.1667 | Oxy1 (PSt7-10) | 2018-04-04 12:40 | default | 180.7914 | μmol/L | 27.3812 | °C | 1007 | hPa | Humid | 35 | 0 | 0 | 21.887 | 92423.9897 | 314776.2268 | 30.8691 | 95
205058 | 2018-04-11 14:03 | 6.1836 | Oxy1 (PSt7-10) | 2018-04-04 12:40 | default | 180.8126 | μmol/L | 27.3802 | °C | 1007 | hPa | Humid | 35 | 0 | 0 | 21.886 | 92428.1321 | 314786.0064 | 30.8691 | 95
205066 | 2018-04-11 14:03 | 6.2005 | Oxy1 (PSt7-10) | 2018-04-04 12:40 | default | 180.876 | μmol/L | 27.3742 | °C | 1007 | hPa | Humid | 35 | 0 | 0 | 21.884 | 92428.2426 | 314762.4021 | 30.8691 | 95
205079 | 2018-04-11 14:03 | 6.2168 | Oxy1 (PSt7-10) | 2018-04-04 12:40 | default | 180.9695 | μmol/L | 27.3656 | °C | 1007 | hPa | Humid | 35 | 0 | 0 | 21.881 | 92419.6806 | 314768.698 | 30.8691 | 95
205093 | 2018-04-11 14:03 | 6.2335 | Oxy1 (PSt7-10) | 2018-04-04 12:40 | default | 181 | μmol/L | 27.3657 | °C | 1007 | hPa | Humid | 35 | 0 | 0 | 21.879 | 92421.5028 | 314773.695 | 30.8691 | 95
205101 | 2018-04-11 14:03 | 6.25 | Oxy1 (PSt7-10) | 2018-04-04 12:40 | default | 180.8207 | μmol/L | 27.3787 | °C | 1007 | hPa | Humid | 35 | 0 | 0 | 21.886 | 92411.0566 | 314772.7744 | 30.8691 | 95
205106 | 2018-04-11 14:03 | 6.2676 | Oxy1 (PSt7-10) | 2018-04-04 12:40 | default | 180.9288 | μmol/L | 27.3702 | °C | 1007 | hPa | Humid | 35 | 0 | 0 | 21.882 | 92417.2807 | 314769.3304 | 30.8691 | 95
205124 | 2018-04-11 14:03 | 6.2837 | Oxy1 (PSt7-10) | 2018-04-04 12:40 | default | 180.9232 | μmol/L | 27.3684 | °C | 1007 | hPa | Humid | 35 | 0 | 0 | 21.883 | 92411.3547 | 314774.9102 | 30.8691 | 95
205126 | 2018-04-11 14:04 | 6.3001 | Oxy1 (PSt7-10) | 2018-04-04 12:40 | default | 180.9828 | μmol/L | 27.366 | °C | 1007 | hPa | Humid | 35 | 0 | 0 | 21.88 | 92404.5928 | 314765.6505 | 30.8691 | 95
205140 | 2018-04-11 14:04 | 6.3175 | Oxy1 (PSt7-10) | 2018-04-04 12:40 | default | 180.8101 | μmol/L | 27.3924 | °C | 1007 | hPa | Humid | 35 | 0 | 0 | 21.882 | 92409.0982 | 314777.8304 | 30.8691 | 95
205151 | 2018-04-11 14:04 | 6.3335 | Oxy1 (PSt7-10) | 2018-04-04 12:40 | default | 180.8957 | μmol/L | 27.3705 | °C | 1007 | hPa | Humid | 35 | 0 | 0 | 21.884 | 92408.0972 | 314762.9422 | 30.8691 | 95
205161 | 2018-04-11 14:04 | 6.3504 | Oxy1 (PSt7-10) | 2018-04-04 12:40 | default | 180.9424 | μmol/L | 27.3824 | °C | 1007 | hPa | Humid | 35 | 0 | 0 | 21.877 | 92403.4057 | 314775.1825 | 30.8691 | 95
205169 | 2018-04-11 14:04 | 6.3675 | Oxy1 (PSt7-10) | 2018-04-04 12:40 | default | 180.9097 | μmol/L | 27.3856 | °C | 1007 | hPa | Humid | 35 | 0 | 0 | 21.878 | 92395.3952 | 314770.1733 | 30.8691 | 95
205178 | 2018-04-11 14:04 | 6.384 | Oxy1 (PSt7-10) | 2018-04-04 12:40 | default | 180.8996 | μmol/L | 27.3845 | °C | 1007 | hPa | Humid | 35 | 0 | 0 | 21.879 | 92401.2206 | 314765.6315 | 30.8691 | 95
205186 | 2018-04-11 14:04 | 6.4007 | Oxy1 (PSt7-10) | 2018-04-04 12:40 | default | 180.9374 | μmol/L | 27.3804 | °C | 1007 | hPa | Humid | 35 | 0 | 0 | 21.878 | 92389.6269 | 314765.5084 | 30.8691 | 95
205201 | 2018-04-11 14:04 | 6.417 | Oxy1 (PSt7-10) | 2018-04-04 12:40 | default | 180.9368 | μmol/L | 27.3746 | °C | 1007 | hPa | Humid | 35 | 0 | 0 | 21.88 | 92391.7184 | 314758.9155 | 30.8691 | 95
205211 | 2018-04-11 14:04 | 6.4338 | Oxy1 (PSt7-10) | 2018-04-04 12:40 | default | 180.8666 | μmol/L | 27.3819 | °C | 1007 | hPa | Humid | 35 | 0 | 0 | 21.882 | 92399.7891 | 314772.944 | 30.8691 | 95
205220 | 2018-04-11 14:04 | 6.4506 | Oxy1 (PSt7-10) | 2018-04-04 12:40 | default | 180.9342 | μmol/L | 27.3692 | °C | 1007 | hPa | Humid | 35 | 0 | 0 | 21.882 | 92387.0121 | 314764.9077 | 30.8691 | 95
205226 | 2018-04-11 14:04 | 6.4668 | Oxy1 (PSt7-10) | 2018-04-04 12:40 | default | 180.9427 | μmol/L | 27.3823 | °C | 1007 | hPa | Humid | 35 | 0 | 0 | 21.877 | 92388.5844 | 314751.1176 | 30.8691 | 95
205238 | 2018-04-11 14:04 | 6.4834 | Oxy1 (PSt7-10) | 2018-04-04 12:40 | default | 180.9734 | μmol/L | 27.3795 | °C | 1007 | hPa | Humid | 35 | 0 | 0 | 21.876 | 92384.1463 | 314755.1317 | 30.8691 | 95
205253 | 2018-04-11 14:04 | 6.5003 | Oxy1 (PSt7-10) | 2018-04-04 12:40 | default | 180.8957 | μmol/L | 27.3794 | °C | 1007 | hPa | Humid | 35 | 0 | 0 | 21.881 | 92380.1602 | 314751.8004 | 30.8691 | 95
205261 | 2018-04-11 14:04 | 6.5168 | Oxy1 (PSt7-10) | 2018-04-04 12:40 | default | 180.9386 | μmol/L | 27.3802 | °C | 1007 | hPa | Humid | 35 | 0 | 0 | 21.878 | 92380.3648 | 314767.0826 | 30.8691 | 95
205273 | 2018-04-11 14:04 | 6.5338 | Oxy1 (PSt7-10) | 2018-04-04 12:40 | default | 180.9474 | μmol/L | 27.3815 | °C | 1007 | hPa | Humid | 35 | 0 | 0 | 21.877 | 92381.1291 | 314764.1035 | 30.8691 | 95
205283 | 2018-04-11 14:04 | 6.5531 | Oxy1 (PSt7-10) | 2018-04-04 12:40 | default | 180.9762 | μmol/L | 27.3761 | °C | 1007 | hPa | Humid | 35 | 0 | 0 | 21.877 | 92380.9501 | 314763.5685 | 30.8691 | 95
205288 | 2018-04-11 14:04 | 6.5671 | Oxy1 (PSt7-10) | 2018-04-04 12:40 | default | 181.0026 | μmol/L | 27.38 | °C | 1007 | hPa | Humid | 35 | 0 | 0 | 21.874 | 92374.5152 | 314743.9499 | 30.8691 | 95
205296 | 2018-04-11 14:04 | 6.5835 | Oxy1 (PSt7-10) | 2018-04-04 12:40 | default | 180.8986 | μmol/L | 27.3788 | °C | 1007 | hPa | Humid | 35 | 0 | 0 | 21.881 | 92363.9 | 314749.9501 | 30.8691 | 95
205306 | 2018-04-11 14:04 | 6.6005 | Oxy1 (PSt7-10) | 2018-04-04 12:40 | default | 181.0316 | μmol/L | 27.3657 | °C | 1007 | hPa | Humid | 35 | 0 | 0 | 21.877 | 92368.8935 | 314744.4264 | 30.8691 | 95
205317 | 2018-04-11 14:04 | 6.6167 | Oxy1 (PSt7-10) | 2018-04-04 12:40 | default | 180.9979 | μmol/L | 27.3661 | °C | 1007 | hPa | Humid | 35 | 0 | 0 | 21.879 | 92373.7467 | 314749.1155 | 30.8691 | 95
205332 | 2018-04-11 14:04 | 6.6336 | Oxy1 (PSt7-10) | 2018-04-04 12:40 | default | 180.9451 | μmol/L | 27.3789 | °C | 1007 | hPa | Humid | 35 | 0 | 0 | 21.878 | 92362.8994 | 314739.9556 | 30.8691 | 95
205338 | 2018-04-11 14:04 | 6.6509 | Oxy1 (PSt7-10) | 2018-04-04 12:40 | default | 180.8856 | μmol/L | 27.3959 | °C | 1007 | hPa | Humid | 35 | 0 | 0 | 21.876 | 92363.5776 | 314741.821 | 30.8691 | 95
205349 | 2018-04-11 14:04 | 6.6673 | Oxy1 (PSt7-10) | 2018-04-04 12:40 | default | 180.8837 | μmol/L | 27.3992 | °C | 1007 | hPa | Humid | 35 | 0 | 0 | 21.875 | 92363.929 | 314747.1233 | 30.8691 | 95
205362 | 2018-04-11 14:04 | 6.6846 | Oxy1 (PSt7-10) | 2018-04-04 12:40 | default | 180.9305 | μmol/L | 27.3875 | °C | 1007 | hPa | Humid | 35 | 0 | 0 | 21.876 | 92356.1056 | 314737.0074 | 30.8691 | 95
205374 | 2018-04-11 14:04 | 6.7001 | Oxy1 (PSt7-10) | 2018-04-04 12:40 | default | 180.9224 | μmol/L | 27.392 | °C | 1007 | hPa | Humid | 35 | 0 | 0 | 21.875 | 92356.4496 | 314741.6127 | 30.8691 | 95
205380 | 2018-04-11 14:04 | 6.7176 | Oxy1 (PSt7-10) | 2018-04-04 12:40 | default | 180.9985 | μmol/L | 27.3807 | °C | 1007 | hPa | Humid | 35 | 0 | 0 | 21.874 | 92357.3902 | 314746.6008 | 30.8691 | 95
205392 | 2018-04-11 14:04 | 6.7336 | Oxy1 (PSt7-10) | 2018-04-04 12:40 | default | 180.8765 | μmol/L | 27.3888 | °C | 1007 | hPa | Humid | 35 | 0 | 0 | 21.879 | 92351.4731 | 314736.7757 | 30.8691 | 95
205404 | 2018-04-11 14:04 | 6.7502 | Oxy1 (PSt7-10) | 2018-04-04 12:40 | default | 180.982 | μmol/L | 27.3779 | °C | 1007 | hPa | Humid | 35 | 0 | 0 | 21.876 | 92355.5596 | 314747.5881 | 30.8691 | 95
205411 | 2018-04-11 14:04 | 6.7672 | Oxy1 (PSt7-10) | 2018-04-04 12:40 | default | 181.0444 | μmol/L | 27.3721 | °C | 1007 | hPa | Humid | 35 | 0 | 0 | 21.874 | 92349.4615 | 314738.5065 | 30.8691 | 95
205420 | 2018-04-11 14:04 | 6.7842 | Oxy1 (PSt7-10) | 2018-04-04 12:40 | default | 181.0253 | μmol/L | 27.3757 | °C | 1007 | hPa | Humid | 35 | 0 | 0 | 21.874 | 92346.0367 | 314738.8192 | 30.8691 | 95
205429 | 2018-04-11 14:04 | 6.8005 | Oxy1 (PSt7-10) | 2018-04-04 12:40 | default | 180.9961 | μmol/L | 27.3753 | °C | 1007 | hPa | Humid | 35 | 0 | 0 | 21.876 | 92348.1812 | 314739.6971 | 30.8691 | 95
205441 | 2018-04-11 14:04 | 6.8171 | Oxy1 (PSt7-10) | 2018-04-04 12:40 | default | 180.9937 | μmol/L | 27.3787 | °C | 1007 | hPa | Humid | 35 | 0 | 0 | 21.875 | 92342.3241 | 314731.8354 | 30.8691 | 95
205454 | 2018-04-11 14:04 | 6.8342 | Oxy1 (PSt7-10) | 2018-04-04 12:40 | default | 180.9653 | μmol/L | 27.384 | °C | 1007 | hPa | Humid | 35 | 0 | 0 | 21.875 | 92345.7348 | 314727.4302 | 30.8691 | 95
205459 | 2018-04-11 14:04 | 6.8505 | Oxy1 (PSt7-10) | 2018-04-04 12:40 | default | 181.0574 | μmol/L | 27.3785 | °C | 1007 | hPa | Humid | 35 | 0 | 0 | 21.871 | 92337.9846 | 314726.9266 | 30.8691 | 95
205467 | 2018-04-11 14:04 | 6.903 | Oxy1 (PSt7-10) | 2018-04-04 12:40 | default | 181.1035 | μmol/L | 27.3699 | °C | 1007 | hPa | Humid | 35 | 0 | 0 | 21.871 | 92371.5343 | 314855.8046 | 30.8691 | 95
205484 | 2018-04-11 14:04 | 6.903 | Oxy1 (PSt7-10) | 2018-04-04 12:40 | default | 181.0563 | μmol/L | 27.3699 | °C | 1007 | hPa | Humid | 35 | 0 | 0 | 21.874 | 92335.7953 | 314747.2495 | 30.8691 | 95
205493 | 2018-04-11 14:04 | 6.903 | Oxy1 (PSt7-10) | 2018-04-04 12:40 | default | 181.1207 | μmol/L | 27.3726 | °C | 1007 | hPa | Humid | 35 | 0 | 0 | 21.869 | 92306.1064 | 314661.8853 | 30.8691 | 95
205502 | 2018-04-11 14:04 | 6.9188 | Oxy1 (PSt7-10) | 2018-04-04 12:40 | default | 181.0908 | μmol/L | 27.3693 | °C | 1007 | hPa | Humid | 35 | 0 | 0 | 21.872 | 92291.7345 | 314609.3282 | 30.8691 | 95
205507 | 2018-04-11 14:04 | 6.9339 | Oxy1 (PSt7-10) | 2018-04-04 12:40 | default | 181.1204 | μmol/L | 27.3756 | °C | 1007 | hPa | Humid | 35 | 0 | 0 | 21.868 | 92306.9168 | 314641.5442 | 30.8691 | 95
205522 | 2018-04-11 14:04 | 6.9504 | Oxy1 (PSt7-10) | 2018-04-04 12:40 | default | 181.0677 | μmol/L | 27.3766 | °C | 1007 | hPa | Humid | 35 | 0 | 0 | 21.871 | 92314.9452 | 314681.8538 | 30.8691 | 95
205528 | 2018-04-11 14:04 | 6.9668 | Oxy1 (PSt7-10) | 2018-04-04 12:40 | default | 180.9976 | μmol/L | 27.3868 | °C | 1007 | hPa | Humid | 35 | 0 | 0 | 21.872 | 92321.3441 | 314702.8177 | 30.8691 | 95
205538 | 2018-04-11 14:04 | 6.9834 | Oxy1 (PSt7-10) | 2018-04-04 12:40 | default | 180.9589 | μmol/L | 27.391 | °C | 1007 | hPa | Humid | 35 | 0 | 0 | 21.873 | 92318.0817 | 314718.4441 | 30.8691 | 95
205553 | 2018-04-11 14:04 | 7.0007 | Oxy1 (PSt7-10) | 2018-04-04 12:40 | default | 181.0765 | μmol/L | 27.3808 | °C | 1007 | hPa | Humid | 35 | 0 | 0 | 21.869 | 92315.0881 | 314722.3289 | 30.8691 | 95
205557 | 2018-04-11 14:04 | 7.0174 | Oxy1 (PSt7-10) | 2018-04-04 12:40 | default | 181.0817 | μmol/L | 27.3828 | °C | 1007 | hPa | Humid | 35 | 0 | 0 | 21.868 | 92319.5372 | 314722.1509 | 30.8691 | 95
205568 | 2018-04-11 14:04 | 7.0336 | Oxy1 (PSt7-10) | 2018-04-04 12:40 | default | 181.1154 | μmol/L | 27.3765 | °C | 1007 | hPa | Humid | 35 | 0 | 0 | 21.868 | 92315.0092 | 314725.8419 | 30.8691 | 95
205578 | 2018-04-11 14:04 | 7.0506 | Oxy1 (PSt7-10) | 2018-04-04 12:40 | default | 181.1229 | μmol/L | 27.378 | °C | 1007 | hPa | Humid | 35 | 0 | 0 | 21.867 | 92314.9422 | 314728.071 | 30.8691 | 95
205589 | 2018-04-11 14:04 | 7.0674 | Oxy1 (PSt7-10) | 2018-04-04 12:40 | default | 181.0729 | μmol/L | 27.3815 | °C | 1007 | hPa | Humid | 35 | 0 | 0 | 21.869 | 92311.6719 | 314726.0279 | 30.8691 | 95
205601 | 2018-04-11 14:04 | 7.0838 | Oxy1 (PSt7-10) | 2018-04-04 12:40 | default | 181.1096 | μmol/L | 27.3658 | °C | 1007 | hPa | Humid | 35 | 0 | 0 | 21.872 | 92305.0427 | 314735.9684 | 30.8691 | 95
205610 | 2018-04-11 14:04 | 7.1008 | Oxy1 (PSt7-10) | 2018-04-04 12:40 | default | 181.1321 | μmol/L | 27.3646 | °C | 1007 | hPa | Humid | 35 | 0 | 0 | 21.871 | 92307.8743 | 314738.8705 | 30.8691 | 95
205624 | 2018-04-11 14:04 | 7.1171 | Oxy1 (PSt7-10) | 2018-04-04 12:40 | default | 181.0457 | μmol/L | 27.3866 | °C | 1007 | hPa | Humid | 35 | 0 | 0 | 21.869 | 92312.9291 | 314742.6941 | 30.8691 | 95
205631 | 2018-04-11 14:04 | 7.1337 | Oxy1 (PSt7-10) | 2018-04-04 12:40 | default | 181.0998 | μmol/L | 27.3794 | °C | 1007 | hPa | Humid | 35 | 0 | 0 | 21.868 | 92306.3354 | 314724.9133 | 30.8691 | 95
205640 | 2018-04-11 14:04 | 7.1525 | Oxy1 (PSt7-10) | 2018-04-04 12:40 | default | 181.0923 | μmol/L | 27.3779 | °C | 1007 | hPa | Humid | 35 | 0 | 0 | 21.869 | 92308.2537 | 314738.5722 | 30.8691 | 95
205649 | 2018-04-11 14:04 | 7.1666 | Oxy1 (PSt7-10) | 2018-04-04 12:40 | default | 181.1668 | μmol/L | 27.3669 | °C | 1007 | hPa | Humid | 35 | 0 | 0 | 21.868 | 92298.2899 | 314712.8223 | 30.8691 | 95
205657 | 2018-04-11 14:04 | 7.1837 | Oxy1 (PSt7-10) | 2018-04-04 12:40 | default | 181.1314 | μmol/L | 27.3764 | °C | 1007 | hPa | Humid | 35 | 0 | 0 | 21.867 | 92299.3521 | 314719.3411 | 30.8691 | 95
205667 | 2018-04-11 14:04 | 7.2008 | Oxy1 (PSt7-10) | 2018-04-04 12:40 | default | 181.1247 | μmol/L | 27.3777 | °C | 1007 | hPa | Humid | 35 | 0 | 0 | 21.867 | 92299.4527 | 314729.4328 | 30.8691 | 95
205681 | 2018-04-11 14:04 | 7.2174 | Oxy1 (PSt7-10) | 2018-04-04 12:40 | default | 181.2064 | μmol/L | 27.3624 | °C | 1007 | hPa | Humid | 35 | 0 | 0 | 21.867 | 92297.9632 | 314730.9322 | 30.8691 | 95
205692 | 2018-04-11 14:04 | 7.2341 | Oxy1 (PSt7-10) | 2018-04-04 12:40 | default | 181.1303 | μmol/L | 27.3678 | °C | 1007 | hPa | Humid | 35 | 0 | 0 | 21.87 | 92299.208 | 314718.6537 | 30.8691 | 95
205697 | 2018-04-11 14:04 | 7.25 | Oxy1 (PSt7-10) | 2018-04-04 12:40 | default | 181.1618 | μmol/L | 27.3649 | °C | 1007 | hPa | Humid | 35 | 0 | 0 | 21.869 | 92292.6861 | 314729.6661 | 30.8691 | 95
205713 | 2018-04-11 14:04 | 7.2693 | Oxy1 (PSt7-10) | 2018-04-04 12:40 | default | 181.0841 | μmol/L | 27.3882 | °C | 1007 | hPa | Humid | 35 | 0 | 0 | 21.866 | 92295.1313 | 314739.581 | 30.8691 | 95
205722 | 2018-04-11 14:04 | 7.2859 | Oxy1 (PSt7-10) | 2018-04-04 12:40 | default | 181.0767 | μmol/L | 27.3896 | °C | 1007 | hPa | Humid | 35 | 0 | 0 | 21.866 | 92286.2316 | 314741.926 | 30.8691 | 95
205728 | 2018-04-11 14:05 | 7.3001 | Oxy1 (PSt7-10) | 2018-04-04 12:40 | default | 181.1496 | μmol/L | 27.3819 | °C | 1007 | hPa | Humid | 35 | 0 | 0 | 21.864 | 92284.1617 | 314710.735 | 30.8691 | 95
205740 | 2018-04-11 14:05 | 7.317 | Oxy1 (PSt7-10) | 2018-04-04 12:40 | default | 181.1438 | μmol/L | 27.3741 | °C | 1007 | hPa | Humid | 35 | 0 | 0 | 21.867 | 92282.1694 | 314724.4105 | 30.8691 | 95
205750 | 2018-04-11 14:05 | 7.3337 | Oxy1 (PSt7-10) | 2018-04-04 12:40 | default | 181.3003 | μmol/L | 27.3743 | °C | 1007 | hPa | Humid | 35 | 0 | 0 | 21.857 | 92284.6853 | 314714.843 | 30.8691 | 95
205760 | 2018-04-11 14:05 | 7.3504 | Oxy1 (PSt7-10) | 2018-04-04 12:40 | default | 181.0818 | μmol/L | 27.3769 | °C | 1007 | hPa | Humid | 35 | 0 | 0 | 21.87 | 92279.8971 | 314729.0267 | 30.8691 | 95
205772 | 2018-04-11 14:05 | 7.3674 | Oxy1 (PSt7-10) | 2018-04-04 12:40 | default | 181.1812 | μmol/L | 27.373 | °C | 1007 | hPa | Humid | 35 | 0 | 0 | 21.865 | 92287.2494 | 314711.7594 | 30.8691 | 95
205778 | 2018-04-11 14:05 | 7.3836 | Oxy1 (PSt7-10) | 2018-04-04 12:40 | default | 181.1419 | μmol/L | 27.3686 | °C | 1007 | hPa | Humid | 35 | 0 | 0 | 21.869 | 92275.0159 | 314721.862 | 30.8691 | 95
205793 | 2018-04-11 14:05 | 7.4005 | Oxy1 (PSt7-10) | 2018-04-04 12:40 | default | 181.0916 | μmol/L | 27.378 | °C | 1007 | hPa | Humid | 35 | 0 | 0 | 21.869 | 92275.159 | 314715.733 | 30.8691 | 95
205796 | 2018-04-11 14:05 | 7.4169 | Oxy1 (PSt7-10) | 2018-04-04 12:40 | default | 181.1589 | μmol/L | 27.3801 | °C | 1007 | hPa | Humid | 35 | 0 | 0 | 21.864 | 92279.204 | 314712.2959 | 30.8691 | 95
205814 | 2018-04-11 14:05 | 7.434 | Oxy1 (PSt7-10) | 2018-04-04 12:40 | default | 181.1034 | μmol/L | 27.3905 | °C | 1007 | hPa | Humid | 35 | 0 | 0 | 21.864 | 92271.6814 | 314719.0115 | 30.8691 | 95
205817 | 2018-04-11 14:05 | 7.4504 | Oxy1 (PSt7-10) | 2018-04-04 12:40 | default | 181.2505 | μmol/L | 27.3689 | °C | 1007 | hPa | Humid | 35 | 0 | 0 | 21.862 | 92260.3153 | 314730.4317 | 30.8691 | 95
205831 | 2018-04-11 14:05 | 7.468 | Oxy1 (PSt7-10) | 2018-04-04 12:40 | default | 181.156 | μmol/L | 27.3777 | °C | 1007 | hPa | Humid | 35 | 0 | 0 | 21.865 | 92269.501 | 314722.5957 | 30.8691 | 95
205837 | 2018-04-11 14:05 | 7.4835 | Oxy1 (PSt7-10) | 2018-04-04 12:40 | default | 181.1936 | μmol/L | 27.3737 | °C | 1007 | hPa | Humid | 35 | 0 | 0 | 21.864 | 92259.7732 | 314712.6284 | 30.8691 | 95
205849 | 2018-04-11 14:05 | 7.5007 | Oxy1 (PSt7-10) | 2018-04-04 12:40 | default | 181.242 | μmol/L | 27.3705 | °C | 1007 | hPa | Humid | 35 | 0 | 0 | 21.862 | 92263.7126 | 314711.4059 | 30.8691 | 95
205860 | 2018-04-11 14:05 | 7.5169 | Oxy1 (PSt7-10) | 2018-04-04 12:40 | default | 181.2312 | μmol/L | 27.3784 | °C | 1007 | hPa | Humid | 35 | 0 | 0 | 21.86 | 92261.9517 | 314713.5149 | 30.8691 | 95
205873 | 2018-04-11 14:05 | 7.5339 | Oxy1 (PSt7-10) | 2018-04-04 12:40 | default | 181.2211 | μmol/L | 27.3803 | °C | 1007 | hPa | Humid | 35 | 0 | 0 | 21.86 | 92259.0648 | 314725.3085 | 30.8691 | 95
205884 | 2018-04-11 14:05 | 7.5508 | Oxy1 (PSt7-10) | 2018-04-04 12:40 | default | 181.2537 | μmol/L | 27.3771 | °C | 1007 | hPa | Humid | 35 | 0 | 0 | 21.859 | 92257.2179 | 314709.5185 | 30.8691 | 95
205886 | 2018-04-11 14:05 | 7.5673 | Oxy1 (PSt7-10) | 2018-04-04 12:40 | default | 181.3073 | μmol/L | 27.3642 | °C | 1007 | hPa | Humid | 35 | 0 | 0 | 21.86 | 92255.4705 | 314693.4518 | 30.8691 | 95
205900 | 2018-04-11 14:05 | 7.5837 | Oxy1 (PSt7-10) | 2018-04-04 12:40 | default | 181.1404 | μmol/L | 27.3806 | °C | 1007 | hPa | Humid | 35 | 0 | 0 | 21.865 | 92257.2762 | 314709.7193 | 30.8691 | 95
205913 | 2018-04-11 14:05 | 7.6011 | Oxy1 (PSt7-10) | 2018-04-04 12:40 | default | 181.1678 | μmol/L | 27.3902 | °C | 1007 | hPa | Humid | 35 | 0 | 0 | 21.86 | 92258.1651 | 314717.3608 | 30.8691 | 95
205920 | 2018-04-11 14:05 | 7.6167 | Oxy1 (PSt7-10) | 2018-04-04 12:40 | default | 181.0823 | μmol/L | 27.3915 | °C | 1007 | hPa | Humid | 35 | 0 | 0 | 21.865 | 92250.2097 | 314712.5159 | 30.8691 | 95
205930 | 2018-04-11 14:05 | 7.6339 | Oxy1 (PSt7-10) | 2018-04-04 12:40 | default | 181.2741 | μmol/L | 27.3733 | °C | 1007 | hPa | Humid | 35 | 0 | 0 | 21.859 | 92252.3067 | 314719.4509 | 30.8691 | 95
205941 | 2018-04-11 14:05 | 7.6501 | Oxy1 (PSt7-10) | 2018-04-04 12:40 | default | 181.2275 | μmol/L | 27.3761 | °C | 1007 | hPa | Humid | 35 | 0 | 0 | 21.861 | 92248.6079 | 314711.4699 | 30.8691 | 95
205949 | 2018-04-11 14:05 | 7.6674 | Oxy1 (PSt7-10) | 2018-04-04 12:40 | default | 181.2741 | μmol/L | 27.3733 | °C | 1007 | hPa | Humid | 35 | 0 | 0 | 21.859 | 92245.4097 | 314708.8123 | 30.8691 | 95
205963 | 2018-04-11 14:05 | 7.6836 | Oxy1 (PSt7-10) | 2018-04-04 12:40 | default | 181.2786 | μmol/L | 27.3754 | °C | 1007 | hPa | Humid | 35 | 0 | 0 | 21.858 | 92245.4745 | 314707.0652 | 30.8691 | 95
205975 | 2018-04-11 14:05 | 7.7 | Oxy1 (PSt7-10) | 2018-04-04 12:40 | default | 181.2648 | μmol/L | 27.378 | °C | 1007 | hPa | Humid | 35 | 0 | 0 | 21.858 | 92244.9485 | 314713.298 | 30.8691 | 95
205977 | 2018-04-11 14:05 | 7.7174 | Oxy1 (PSt7-10) | 2018-04-04 12:40 | default | 181.286 | μmol/L | 27.374 | °C | 1007 | hPa | Humid | 35 | 0 | 0 | 21.858 | 92236.6527 | 314710.4187 | 30.8691 | 95
205993 | 2018-04-11 14:05 | 7.7339 | Oxy1 (PSt7-10) | 2018-04-04 12:40 | default | 181.3115 | μmol/L | 27.3693 | °C | 1007 | hPa | Humid | 35 | 0 | 0 | 21.858 | 92239.7413 | 314702.5398 | 30.8691 | 95
205996 | 2018-04-11 14:05 | 7.7499 | Oxy1 (PSt7-10) | 2018-04-04 12:40 | default | 181.1753 | μmol/L | 27.3918 | °C | 1007 | hPa | Humid | 35 | 0 | 0 | 21.859 | 92228.9445 | 314702.0024 | 30.8691 | 95
206010 | 2018-04-11 14:05 | 7.7668 | Oxy1 (PSt7-10) | 2018-04-04 12:40 | default | 181.2844 | μmol/L | 27.3743 | °C | 1007 | hPa | Humid | 35 | 0 | 0 | 21.858 | 92233.7799 | 314702.857 | 30.8691 | 95
206018 | 2018-04-11 14:05 | 7.7839 | Oxy1 (PSt7-10) | 2018-04-04 12:40 | default | 181.2682 | μmol/L | 27.3803 | °C | 1007 | hPa | Humid | 35 | 0 | 0 | 21.857 | 92226.6314 | 314701.1539 | 30.8691 | 95
206034 | 2018-04-11 14:05 | 7.8004 | Oxy1 (PSt7-10) | 2018-04-04 12:40 | default | 181.3788 | μmol/L | 27.3656 | °C | 1007 | hPa | Humid | 35 | 0 | 0 | 21.855 | 92223.5061 | 314701.7187 | 30.8691 | 95
206036 | 2018-04-11 14:05 | 7.8174 | Oxy1 (PSt7-10) | 2018-04-04 12:40 | default | 181.2632 | μmol/L | 27.3695 | °C | 1007 | hPa | Humid | 35 | 0 | 0 | 21.861 | 92223.6662 | 314683.2009 | 30.8691 | 95
206050 | 2018-04-11 14:05 | 7.8339 | Oxy1 (PSt7-10) | 2018-04-04 12:40 | default | 181.2892 | μmol/L | 27.3705 | °C | 1007 | hPa | Humid | 35 | 0 | 0 | 21.859 | 92220.4196 | 314682.8987 | 30.8691 | 95
206058 | 2018-04-11 14:05 | 7.8523 | Oxy1 (PSt7-10) | 2018-04-04 12:40 | default | 181.2985 | μmol/L | 27.3717 | °C | 1007 | hPa | Humid | 35 | 0 | 0 | 21.858 | 92224.9841 | 314700.0469 | 30.8691 | 95
206069 | 2018-04-11 14:05 | 7.8667 | Oxy1 (PSt7-10) | 2018-04-04 12:40 | default | 181.3145 | μmol/L | 27.3746 | °C | 1007 | hPa | Humid | 35 | 0 | 0 | 21.856 | 92216.8995 | 314689.2771 | 30.8691 | 95
206081 | 2018-04-11 14:05 | 7.8835 | Oxy1 (PSt7-10) | 2018-04-04 12:40 | default | 181.3704 | μmol/L | 27.373 | °C | 1007 | hPa | Humid | 35 | 0 | 0 | 21.853 | 92223.5815 | 314701.8278 | 30.8691 | 95
206089 | 2018-04-11 14:05 | 7.9 | Oxy1 (PSt7-10) | 2018-04-04 12:40 | default | 181.3597 | μmol/L | 27.3544 | °C | 1007 | hPa | Humid | 35 | 0 | 0 | 21.86 | 92216.5253 | 314688.9448 | 30.8691 | 95
206104 | 2018-04-11 14:05 | 7.917 | Oxy1 (PSt7-10) | 2018-04-04 12:40 | default | 181.3085 | μmol/L | 27.3787 | °C | 1007 | hPa | Humid | 35 | 0 | 0 | 21.855 | 92223.0379 | 314703.975 | 30.8691 | 95
206107 | 2018-04-11 14:05 | 7.9334 | Oxy1 (PSt7-10) | 2018-04-04 12:40 | default | 181.2276 | μmol/L | 27.3938 | °C | 1007 | hPa | Humid | 35 | 0 | 0 | 21.855 | 92219.3257 | 314703.8693 | 30.8691 | 95
206118 | 2018-04-11 14:05 | 7.9507 | Oxy1 (PSt7-10) | 2018-04-04 12:40 | default | 181.2814 | μmol/L | 27.3837 | °C | 1007 | hPa | Humid | 35 | 0 | 0 | 21.855 | 92213.8917 | 314693.7933 | 30.8691 | 95
206128 | 2018-04-11 14:05 | 7.9669 | Oxy1 (PSt7-10) | 2018-04-04 12:40 | default | 181.2613 | μmol/L | 27.3845 | °C | 1007 | hPa | Humid | 35 | 0 | 0 | 21.856 | 92219.2861 | 314701.9411 | 30.8691 | 95
206136 | 2018-04-11 14:05 | 7.9834 | Oxy1 (PSt7-10) | 2018-04-04 12:40 | default | 181.2425 | μmol/L | 27.3822 | °C | 1007 | hPa | Humid | 35 | 0 | 0 | 21.858 | 92216.0558 | 314693.6994 | 30.8691 | 95
206149 | 2018-04-11 14:05 | 8.0003 | Oxy1 (PSt7-10) | 2018-04-04 12:40 | default | 181.2293 | μmol/L | 27.3905 | °C | 1007 | hPa | Humid | 35 | 0 | 0 | 21.856 | 92209.1426 | 314692.4162 | 30.8691 | 95
206161 | 2018-04-11 14:05 | 8.0167 | Oxy1 (PSt7-10) | 2018-04-04 12:40 | default | 181.3201 | μmol/L | 27.3648 | °C | 1007 | hPa | Humid | 35 | 0 | 0 | 21.859 | 92212.3547 | 314686.8596 | 30.8691 | 95
206170 | 2018-04-11 14:05 | 8.0337 | Oxy1 (PSt7-10) | 2018-04-04 12:40 | default | 181.3744 | μmol/L | 27.3664 | °C | 1007 | hPa | Humid | 35 | 0 | 0 | 21.855 | 92202.3515 | 314691.396 | 30.8691 | 95
206178 | 2018-04-11 14:05 | 8.0517 | Oxy1 (PSt7-10) | 2018-04-04 12:40 | default | 181.3961 | μmol/L | 27.3711 | °C | 1007 | hPa | Humid | 35 | 0 | 0 | 21.852 | 92201.8764 | 314685.4578 | 30.8691 | 95
206189 | 2018-04-11 14:05 | 8.0669 | Oxy1 (PSt7-10) | 2018-04-04 12:40 | default | 181.3622 | μmol/L | 27.3745 | °C | 1007 | hPa | Humid | 35 | 0 | 0 | 21.853 | 92195.8798 | 314687.6926 | 30.8691 | 95
206203 | 2018-04-11 14:05 | 8.0836 | Oxy1 (PSt7-10) | 2018-04-04 12:40 | default | 181.2836 | μmol/L | 27.3921 | °C | 1007 | hPa | Humid | 35 | 0 | 0 | 21.852 | 92195.1939 | 314683.883 | 30.8691 | 95
206209 | 2018-04-11 14:05 | 8.1006 | Oxy1 (PSt7-10) | 2018-04-04 12:40 | default | 181.3799 | μmol/L | 27.3742 | °C | 1007 | hPa | Humid | 35 | 0 | 0 | 21.852 | 92198.7404 | 314685.5332 | 30.8691 | 95
206222 | 2018-04-11 14:05 | 8.1174 | Oxy1 (PSt7-10) | 2018-04-04 12:40 | default | 181.3597 | μmol/L | 27.375 | °C | 1007 | hPa | Humid | 35 | 0 | 0 | 21.853 | 92192.956 | 314689.0769 | 30.8691 | 95
206226 | 2018-04-11 14:05 | 8.1339 | Oxy1 (PSt7-10) | 2018-04-04 12:40 | default | 181.4703 | μmol/L | 27.3691 | °C | 1007 | hPa | Humid | 35 | 0 | 0 | 21.848 | 92189.7456 | 314676.0282 | 30.8691 | 95
206242 | 2018-04-11 14:05 | 8.1502 | Oxy1 (PSt7-10) | 2018-04-04 12:40 | default | 181.385 | μmol/L | 27.3703 | °C | 1007 | hPa | Humid | 35 | 0 | 0 | 21.853 | 92186.483 | 314682.9746 | 30.8691 | 95
206253 | 2018-04-11 14:05 | 8.1668 | Oxy1 (PSt7-10) | 2018-04-04 12:40 | default | 181.3695 | μmol/L | 27.3732 | °C | 1007 | hPa | Humid | 35 | 0 | 0 | 21.853 | 92182.3802 | 314687.401 | 30.8691 | 95
206264 | 2018-04-11 14:05 | 8.1852 | Oxy1 (PSt7-10) | 2018-04-04 12:40 | default | 181.4116 | μmol/L | 27.3712 | °C | 1007 | hPa | Humid | 35 | 0 | 0 | 21.851 | 92184.2441 | 314696.7341 | 30.8691 | 95
206272 | 2018-04-11 14:05 | 8.2005 | Oxy1 (PSt7-10) | 2018-04-04 12:40 | default | 181.4913 | μmol/L | 27.3563 | °C | 1007 | hPa | Humid | 35 | 0 | 0 | 21.851 | 92180.2621 | 314683.2064 | 30.8691 | 95
206280 | 2018-04-11 14:05 | 8.218 | Oxy1 (PSt7-10) | 2018-04-04 12:40 | default | 181.3753 | μmol/L | 27.375 | °C | 1007 | hPa | Humid | 35 | 0 | 0 | 21.852 | 92178.4995 | 314691.4171 | 30.8691 | 95
206286 | 2018-04-11 14:05 | 8.2336 | Oxy1 (PSt7-10) | 2018-04-04 12:40 | default | 181.2962 | μmol/L | 27.3839 | °C | 1007 | hPa | Humid | 35 | 0 | 0 | 21.854 | 92183.6242 | 314665.9864 | 30.8691 | 95
206298 | 2018-04-11 14:05 | 8.2503 | Oxy1 (PSt7-10) | 2018-04-04 12:40 | default | 181.3397 | μmol/L | 27.3817 | °C | 1007 | hPa | Humid | 35 | 0 | 0 | 21.852 | 92171.398 | 314672.4777 | 30.8691 | 95
206306 | 2018-04-11 14:05 | 8.2669 | Oxy1 (PSt7-10) | 2018-04-04 12:40 | default | 181.3897 | μmol/L | 27.3782 | °C | 1007 | hPa | Humid | 35 | 0 | 0 | 21.85 | 92174.1085 | 314654.1539 | 30.8691 | 95
206317 | 2018-04-11 14:05 | 8.2838 | Oxy1 (PSt7-10) | 2018-04-04 12:40 | default | 181.4558 | μmol/L | 27.3688 | °C | 1007 | hPa | Humid | 35 | 0 | 0 | 21.849 | 92172.4048 | 314661.6261 | 30.8691 | 95
206326 | 2018-04-11 14:06 | 8.301 | Oxy1 (PSt7-10) | 2018-04-04 12:40 | default | 181.343 | μmol/L | 27.3869 | °C | 1007 | hPa | Humid | 35 | 0 | 0 | 21.85 | 92171.6544 | 314686.6458 | 30.8691 | 95
206344 | 2018-04-11 14:06 | 8.3169 | Oxy1 (PSt7-10) | 2018-04-04 12:40 | default | 181.3355 | μmol/L | 27.3766 | °C | 1007 | hPa | Humid | 35 | 0 | 0 | 21.854 | 92162.7536 | 314674.5161 | 30.8691 | 95
206351 | 2018-04-11 14:06 | 8.3337 | Oxy1 (PSt7-10) | 2018-04-04 12:40 | default | 181.4076 | μmol/L | 27.3719 | °C | 1007 | hPa | Humid | 35 | 0 | 0 | 21.851 | 92161.9652 | 314670.7422 | 30.8691 | 95
206357 | 2018-04-11 14:06 | 8.3511 | Oxy1 (PSt7-10) | 2018-04-04 12:40 | default | 181.4521 | μmol/L | 27.3666 | °C | 1007 | hPa | Humid | 35 | 0 | 0 | 21.85 | 92166.9897 | 314676.9351 | 30.8691 | 95
206367 | 2018-04-11 14:06 | 8.3674 | Oxy1 (PSt7-10) | 2018-04-04 12:40 | default | 181.3747 | μmol/L | 27.3693 | °C | 1007 | hPa | Humid | 35 | 0 | 0 | 21.854 | 92165.266 | 314678.0973 | 30.8691 | 95
206381 | 2018-04-11 14:06 | 8.3835 | Oxy1 (PSt7-10) | 2018-04-04 12:40 | default | 181.3949 | μmol/L | 27.3714 | °C | 1007 | hPa | Humid | 35 | 0 | 0 | 21.852 | 92158.1273 | 314673.2951 | 30.8691 | 95
206387 | 2018-04-11 14:06 | 8.4005 | Oxy1 (PSt7-10) | 2018-04-04 12:40 | default | 181.3561 | μmol/L | 27.3757 | °C | 1007 | hPa | Humid | 35 | 0 | 0 | 21.853 | 92158.0389 | 314675.335 | 30.8691 | 95
206404 | 2018-04-11 14:06 | 8.4172 | Oxy1 (PSt7-10) | 2018-04-04 12:40 | default | 181.4973 | μmol/L | 27.364 | °C | 1007 | hPa | Humid | 35 | 0 | 0 | 21.848 | 92158.088 | 314679.594 | 30.8691 | 95
206406 | 2018-04-11 14:06 | 8.4346 | Oxy1 (PSt7-10) | 2018-04-04 12:40 | default | 181.522 | μmol/L | 27.3683 | °C | 1007 | hPa | Humid | 35 | 0 | 0 | 21.845 | 92151.1975 | 314678.04 | 30.8691 | 95
206420 | 2018-04-11 14:06 | 8.4501 | Oxy1 (PSt7-10) | 2018-04-04 12:40 | default | 181.4774 | μmol/L | 27.3736 | °C | 1007 | hPa | Humid | 35 | 0 | 0 | 21.846 | 92150.741 | 314664.2067 | 30.8691 | 95
206432 | 2018-04-11 14:06 | 8.4672 | Oxy1 (PSt7-10) | 2018-04-04 12:40 | default | 181.4505 | μmol/L | 27.3698 | °C | 1007 | hPa | Humid | 35 | 0 | 0 | 21.849 | 92150.8754 | 314674.8859 | 30.8691 | 95
206436 | 2018-04-11 14:06 | 8.4839 | Oxy1 (PSt7-10) | 2018-04-04 12:40 | default | 181.4795 | μmol/L | 27.3732 | °C | 1007 | hPa | Humid | 35 | 0 | 0 | 21.846 | 92149.5207 | 314668.6299 | 30.8691 | 95
206446 | 2018-04-11 14:06 | 8.5007 | Oxy1 (PSt7-10) | 2018-04-04 12:40 | default | 181.5081 | μmol/L | 27.365 | °C | 1007 | hPa | Humid | 35 | 0 | 0 | 21.847 | 92145.5352 | 314663.4685 | 30.8691 | 95
206461 | 2018-04-11 14:06 | 8.517 | Oxy1 (PSt7-10) | 2018-04-04 12:40 | default | 181.4523 | μmol/L | 27.3724 | °C | 1007 | hPa | Humid | 35 | 0 | 0 | 21.848 | 92148.8994 | 314681.3321 | 30.8691 | 95
206470 | 2018-04-11 14:06 | 8.5341 | Oxy1 (PSt7-10) | 2018-04-04 12:40 | default | 181.6188 | μmol/L | 27.3649 | °C | 1007 | hPa | Humid | 35 | 0 | 0 | 21.84 | 92153.5768 | 314669.8264 | 30.8691 | 95
206476 | 2018-04-11 14:06 | 8.5503 | Oxy1 (PSt7-10) | 2018-04-04 12:40 | default | 181.503 | μmol/L | 27.3747 | °C | 1007 | hPa | Humid | 35 | 0 | 0 | 21.844 | 92141.2464 | 314655.9765 | 30.8691 | 95
206495 | 2018-04-11 14:06 | 8.5676 | Oxy1 (PSt7-10) | 2018-04-04 12:40 | default | 181.3788 | μmol/L | 27.3744 | °C | 1007 | hPa | Humid | 35 | 0 | 0 | 21.852 | 92134.0776 | 314665.189 | 30.8691 | 95
206503 | 2018-04-11 14:06 | 8.584 | Oxy1 (PSt7-10) | 2018-04-04 12:40 | default | 181.4686 | μmol/L | 27.3782 | °C | 1007 | hPa | Humid | 35 | 0 | 0 | 21.845 | 92136.9956 | 314665.1858 | 30.8691 | 95
206509 | 2018-04-11 14:06 | 8.6082 | Oxy1 (PSt7-10) | 2018-04-04 12:40 | default | 181.5135 | μmol/L | 27.3699 | °C | 1007 | hPa | Humid | 35 | 0 | 0 | 21.845 | 92148.6146 | 314705.0079 | 30.8691 | 95
206519 | 2018-04-11 14:06 | 8.6173 | Oxy1 (PSt7-10) | 2018-04-04 12:40 | default | 181.402 | μmol/L | 27.3759 | °C | 1007 | hPa | Humid | 35 | 0 | 0 | 21.85 | 92121.2584 | 314623.6849 | 30.8691 | 95
206534 | 2018-04-11 14:06 | 8.6339 | Oxy1 (PSt7-10) | 2018-04-04 12:40 | default | 181.4633 | μmol/L | 27.3763 | °C | 1007 | hPa | Humid | 35 | 0 | 0 | 21.846 | 92129.3123 | 314653.9622 | 30.8691 | 95
206540 | 2018-04-11 14:06 | 8.6506 | Oxy1 (PSt7-10) | 2018-04-04 12:40 | default | 181.4227 | μmol/L | 27.375 | °C | 1007 | hPa | Humid | 35 | 0 | 0 | 21.849 | 92134.2163 | 314642.4802 | 30.8691 | 95
206548 | 2018-04-11 14:06 | 8.6669 | Oxy1 (PSt7-10) | 2018-04-04 12:40 | default | 181.4684 | μmol/L | 27.3724 | °C | 1007 | hPa | Humid | 35 | 0 | 0 | 21.847 | 92130.136 | 314642.7766 | 30.8691 | 95
206556 | 2018-04-11 14:06 | 8.6833 | Oxy1 (PSt7-10) | 2018-04-04 12:40 | default | 181.4468 | μmol/L | 27.3705 | °C | 1007 | hPa | Humid | 35 | 0 | 0 | 21.849 | 92124.6504 | 314641.0501 | 30.8691 | 95
206569 | 2018-04-11 14:06 | 8.7001 | Oxy1 (PSt7-10) | 2018-04-04 12:40 | default | 181.5188 | μmol/L | 27.3747 | °C | 1007 | hPa | Humid | 35 | 0 | 0 | 21.843 | 92126.9129 | 314654.0737 | 30.8691 | 95
206577 | 2018-04-11 14:06 | 8.7173 | Oxy1 (PSt7-10) | 2018-04-04 12:40 | default | 181.4837 | μmol/L | 27.3725 | °C | 1007 | hPa | Humid | 35 | 0 | 0 | 21.846 | 92123.0487 | 314672.7836 | 30.8691 | 95
206592 | 2018-04-11 14:06 | 8.7334 | Oxy1 (PSt7-10) | 2018-04-04 12:40 | default | 181.4874 | μmol/L | 27.3776 | °C | 1007 | hPa | Humid | 35 | 0 | 0 | 21.844 | 92120.4566 | 314655.4111 | 30.8691 | 95
206596 | 2018-04-11 14:06 | 8.7508 | Oxy1 (PSt7-10) | 2018-04-04 12:40 | default | 181.4519 | μmol/L | 27.3843 | °C | 1007 | hPa | Humid | 35 | 0 | 0 | 21.844 | 92120.2964 | 314662.5696 | 30.8691 | 95
206607 | 2018-04-11 14:06 | 8.7668 | Oxy1 (PSt7-10) | 2018-04-04 12:40 | default | 181.5534 | μmol/L | 27.3712 | °C | 1007 | hPa | Humid | 35 | 0 | 0 | 21.842 | 92118.2448 | 314666.2734 | 30.8691 | 95
206621 | 2018-04-11 14:06 | 8.7837 | Oxy1 (PSt7-10) | 2018-04-04 12:40 | default | 181.463 | μmol/L | 27.3763 | °C | 1007 | hPa | Humid | 35 | 0 | 0 | 21.846 | 92119.2622 | 314653.0979 | 30.8691 | 95
206627 | 2018-04-11 14:06 | 8.801 | Oxy1 (PSt7-10) | 2018-04-04 12:40 | default | 181.5613 | μmol/L | 27.3668 | °C | 1007 | hPa | Humid | 35 | 0 | 0 | 21.843 | 92121.42 | 314672.0727 | 30.8691 | 95
206639 | 2018-04-11 14:06 | 8.8174 | Oxy1 (PSt7-10) | 2018-04-04 12:40 | default | 181.5724 | μmol/L | 27.3677 | °C | 1007 | hPa | Humid | 35 | 0 | 0 | 21.842 | 92120.9118 | 314662.0639 | 30.8691 | 95
206651 | 2018-04-11 14:06 | 8.8334 | Oxy1 (PSt7-10) | 2018-04-04 12:40 | default | 181.6427 | μmol/L | 27.3575 | °C | 1007 | hPa | Humid | 35 | 0 | 0 | 21.841 | 92110.9824 | 314643.362 | 30.8691 | 95
206658 | 2018-04-11 14:06 | 8.8504 | Oxy1 (PSt7-10) | 2018-04-04 12:40 | default | 181.5602 | μmol/L | 27.37 | °C | 1007 | hPa | Humid | 35 | 0 | 0 | 21.842 | 92113.1015 | 314644.3526 | 30.8691 | 95
206671 | 2018-04-11 14:06 | 8.8673 | Oxy1 (PSt7-10) | 2018-04-04 12:40 | default | 181.4729 | μmol/L | 27.3774 | °C | 1007 | hPa | Humid | 35 | 0 | 0 | 21.845 | 92110.1916 | 314657.9849 | 30.8691 | 95
206676 | 2018-04-11 14:06 | 8.8839 | Oxy1 (PSt7-10) | 2018-04-04 12:40 | default | 181.5582 | μmol/L | 27.3674 | °C | 1007 | hPa | Humid | 35 | 0 | 0 | 21.843 | 92110.7129 | 314664.297 | 30.8691 | 95
206688 | 2018-04-11 14:06 | 8.9002 | Oxy1 (PSt7-10) | 2018-04-04 12:40 | default | 181.5545 | μmol/L | 27.371 | °C | 1007 | hPa | Humid | 35 | 0 | 0 | 21.842 | 92108.5104 | 314637.9436 | 30.8691 | 95
206702 | 2018-04-11 14:06 | 8.9183 | Oxy1 (PSt7-10) | 2018-04-04 12:40 | default | 181.5013 | μmol/L | 27.3868 | °C | 1007 | hPa | Humid | 35 | 0 | 0 | 21.84 | 92106.0352 | 314658.7746 | 30.8691 | 95
206714 | 2018-04-11 14:06 | 8.9341 | Oxy1 (PSt7-10) | 2018-04-04 12:40 | default | 181.5344 | μmol/L | 27.3777 | °C | 1007 | hPa | Humid | 35 | 0 | 0 | 21.841 | 92099.2921 | 314659.1235 | 30.8691 | 95
206716 | 2018-04-11 14:06 | 8.9508 | Oxy1 (PSt7-10) | 2018-04-04 12:40 | default | 181.4277 | μmol/L | 27.3829 | °C | 1007 | hPa | Humid | 35 | 0 | 0 | 21.846 | 92106.8045 | 314656.0408 | 30.8691 | 95
206726 | 2018-04-11 14:06 | 8.9666 | Oxy1 (PSt7-10) | 2018-04-04 12:40 | default | 181.5011 | μmol/L | 27.3751 | °C | 1007 | hPa | Humid | 35 | 0 | 0 | 21.844 | 92107.6351 | 314644.9092 | 30.8691 | 95
206739 | 2018-04-11 14:06 | 8.9839 | Oxy1 (PSt7-10) | 2018-04-04 12:40 | default | 181.5808 | μmol/L | 27.3661 | °C | 1007 | hPa | Humid | 35 | 0 | 0 | 21.842 | 92101.5384 | 314647.8778 | 30.8691 | 95
206750 | 2018-04-11 14:06 | 9.0003 | Oxy1 (PSt7-10) | 2018-04-04 12:40 | default | 181.5597 | μmol/L | 27.3701 | °C | 1007 | hPa | Humid | 35 | 0 | 0 | 21.842 | 92092.9996 | 314642.6893 | 30.8691 | 95
206758 | 2018-04-11 14:06 | 9.0176 | Oxy1 (PSt7-10) | 2018-04-04 12:40 | default | 181.6235 | μmol/L | 27.3699 | °C | 1007 | hPa | Humid | 35 | 0 | 0 | 21.838 | 92098.1154 | 314644.3105 | 30.8691 | 95
206772 | 2018-04-11 14:06 | 9.0335 | Oxy1 (PSt7-10) | 2018-04-04 12:40 | default | 181.6314 | μmol/L | 27.3743 | °C | 1007 | hPa | Humid | 35 | 0 | 0 | 21.836 | 92093.5998 | 314650.7365 | 30.8691 | 95
206777 | 2018-04-11 14:06 | 9.0502 | Oxy1 (PSt7-10) | 2018-04-04 12:40 | default | 181.5524 | μmol/L | 27.3832 | °C | 1007 | hPa | Humid | 35 | 0 | 0 | 21.838 | 92086.2481 | 314632.5366 | 30.8691 | 95
206794 | 2018-04-11 14:06 | 9.0673 | Oxy1 (PSt7-10) | 2018-04-04 12:40 | default | 181.5988 | μmol/L | 27.3687 | °C | 1007 | hPa | Humid | 35 | 0 | 0 | 21.84 | 92091.1781 | 314655.485 | 30.8691 | 95
206802 | 2018-04-11 14:06 | 9.0842 | Oxy1 (PSt7-10) | 2018-04-04 12:40 | default | 181.566 | μmol/L | 27.3718 | °C | 1007 | hPa | Humid | 35 | 0 | 0 | 21.841 | 92088.2384 | 314639.9756 | 30.8691 | 95
206813 | 2018-04-11 14:06 | 9.1001 | Oxy1 (PSt7-10) | 2018-04-04 12:40 | default | 181.6433 | μmol/L | 27.3663 | °C | 1007 | hPa | Humid | 35 | 0 | 0 | 21.838 | 92087.0082 | 314639.4081 | 30.8691 | 95
206817 | 2018-04-11 14:06 | 9.117 | Oxy1 (PSt7-10) | 2018-04-04 12:40 | default | 181.6527 | μmol/L | 27.3586 | °C | 1007 | hPa | Humid | 35 | 0 | 0 | 21.84 | 92090.0304 | 314657.4602 | 30.8691 | 95
206828 | 2018-04-11 14:06 | 9.1337 | Oxy1 (PSt7-10) | 2018-04-04 12:40 | default | 181.6571 | μmol/L | 27.3637 | °C | 1007 | hPa | Humid | 35 | 0 | 0 | 21.838 | 92093.0028 | 314649.9542 | 30.8691 | 95
206836 | 2018-04-11 14:06 | 9.1503 | Oxy1 (PSt7-10) | 2018-04-04 12:40 | default | 181.7332 | μmol/L | 27.3613 | °C | 1007 | hPa | Humid | 35 | 0 | 0 | 21.834 | 92082.5353 | 314639.2628 | 30.8691 | 95
206851 | 2018-04-11 14:06 | 9.1669 | Oxy1 (PSt7-10) | 2018-04-04 12:40 | default | 181.5904 | μmol/L | 27.382 | °C | 1007 | hPa | Humid | 35 | 0 | 0 | 21.836 | 92074.4451 | 314654.0834 | 30.8691 | 95
206861 | 2018-04-11 14:06 | 9.1839 | Oxy1 (PSt7-10) | 2018-04-04 12:40 | default | 181.6021 | μmol/L | 27.3798 | °C | 1007 | hPa | Humid | 35 | 0 | 0 | 21.836 | 92076.7765 | 314657.0978 | 30.8691 | 95
206867 | 2018-04-11 14:06 | 9.2011 | Oxy1 (PSt7-10) | 2018-04-04 12:40 | default | 181.6211 | μmol/L | 27.3792 | °C | 1007 | hPa | Humid | 35 | 0 | 0 | 21.835 | 92088.2383 | 314640.3027 | 30.8691 | 95
206883 | 2018-04-11 14:06 | 9.217 | Oxy1 (PSt7-10) | 2018-04-04 12:40 | default | 181.6209 | μmol/L | 27.3763 | °C | 1007 | hPa | Humid | 35 | 0 | 0 | 21.836 | 92071.5023 | 314635.0356 | 30.8691 | 95
206891 | 2018-04-11 14:06 | 9.2337 | Oxy1 (PSt7-10) | 2018-04-04 12:40 | default | 181.6082 | μmol/L | 27.3728 | °C | 1007 | hPa | Humid | 35 | 0 | 0 | 21.838 | 92078.0342 | 314640.5555 | 30.8691 | 95
206902 | 2018-04-11 14:06 | 9.2503 | Oxy1 (PSt7-10) | 2018-04-04 12:40 | default | 181.5533 | μmol/L | 27.3889 | °C | 1007 | hPa | Humid | 35 | 0 | 0 | 21.836 | 92068.0238 | 314642.5038 | 30.8691 | 95
206909 | 2018-04-11 14:06 | 9.267 | Oxy1 (PSt7-10) | 2018-04-04 12:40 | default | 181.6055 | μmol/L | 27.388 | °C | 1007 | hPa | Humid | 35 | 0 | 0 | 21.833 | 92061.3224 | 314627.4602 | 30.8691 | 95
206924 | 2018-04-11 14:06 | 9.2841 | Oxy1 (PSt7-10) | 2018-04-04 12:40 | default | 181.6306 | μmol/L | 27.3716 | °C | 1007 | hPa | Humid | 35 | 0 | 0 | 21.837 | 92070.6034 | 314631.469 | 30.8691 | 95
206934 | 2018-04-11 14:07 | 9.3003 | Oxy1 (PSt7-10) | 2018-04-04 12:40 | default | 181.6465 | μmol/L | 27.3715 | °C | 1007 | hPa | Humid | 35 | 0 | 0 | 21.836 | 92060.3637 | 314631.4825 | 30.8691 | 95
206943 | 2018-04-11 14:07 | 9.3174 | Oxy1 (PSt7-10) | 2018-04-04 12:40 | default | 181.729 | μmol/L | 27.3621 | °C | 1007 | hPa | Humid | 35 | 0 | 0 | 21.834 | 92068.6089 | 314647.7257 | 30.8691 | 95
206946 | 2018-04-11 14:07 | 9.3336 | Oxy1 (PSt7-10) | 2018-04-04 12:40 | default | 181.5926 | μmol/L | 27.3816 | °C | 1007 | hPa | Humid | 35 | 0 | 0 | 21.836 | 92060.5235 | 314627.3901 | 30.8691 | 95
206956 | 2018-04-11 14:07 | 9.3503 | Oxy1 (PSt7-10) | 2018-04-04 12:40 | default | 181.6825 | μmol/L | 27.3766 | °C | 1007 | hPa | Humid | 35 | 0 | 0 | 21.832 | 92054.8884 | 314624.5904 | 30.8691 | 95
206967 | 2018-04-11 14:07 | 9.3675 | Oxy1 (PSt7-10) | 2018-04-04 12:40 | default | 181.6915 | μmol/L | 27.372 | °C | 1007 | hPa | Humid | 35 | 0 | 0 | 21.833 | 92056.5135 | 314637.3674 | 30.8691 | 95
206982 | 2018-04-11 14:07 | 9.3846 | Oxy1 (PSt7-10) | 2018-04-04 12:40 | default | 181.7302 | μmol/L | 27.3677 | °C | 1007 | hPa | Humid | 35 | 0 | 0 | 21.832 | 92051.8537 | 314637.6747 | 30.8691 | 95
206993 | 2018-04-11 14:07 | 9.4002 | Oxy1 (PSt7-10) | 2018-04-04 12:40 | default | 181.7422 | μmol/L | 27.3625 | °C | 1007 | hPa | Humid | 35 | 0 | 0 | 21.833 | 92053.2248 | 314625.0537 | 30.8691 | 95
207005 | 2018-04-11 14:07 | 9.4166 | Oxy1 (PSt7-10) | 2018-04-04 12:40 | default | 181.7322 | μmol/L | 27.3615 | °C | 1007 | hPa | Humid | 35 | 0 | 0 | 21.834 | 92051.7714 | 314625.2497 | 30.8691 | 95
207015 | 2018-04-11 14:07 | 9.4336 | Oxy1 (PSt7-10) | 2018-04-04 12:40 | default | 181.66 | μmol/L | 27.3661 | °C | 1007 | hPa | Humid | 35 | 0 | 0 | 21.837 | 92048.4349 | 314634.34 | 30.8691 | 95
207025 | 2018-04-11 14:07 | 9.45 | Oxy1 (PSt7-10) | 2018-04-04 12:40 | default | 181.7558 | μmol/L | 27.363 | °C | 1007 | hPa | Humid | 35 | 0 | 0 | 21.832 | 92050.2852 | 314633.4613 | 30.8691 | 95
207035 | 2018-04-11 14:07 | 9.4674 | Oxy1 (PSt7-10) | 2018-04-04 12:40 | default | 181.7959 | μmol/L | 27.3643 | °C | 1007 | hPa | Humid | 35 | 0 | 0 | 21.829 | 92051.6236 | 314632.3862 | 30.8691 | 95
207045 | 2018-04-11 14:07 | 9.4837 | Oxy1 (PSt7-10) | 2018-04-04 12:40 | default | 181.8276 | μmol/L | 27.3496 | °C | 1007 | hPa | Humid | 35 | 0 | 0 | 21.832 | 92044.7487 | 314627.0138 | 30.8691 | 95
207055 | 2018-04-11 14:07 | 9.5003 | Oxy1 (PSt7-10) | 2018-04-04 12:40 | default | 181.7281 | μmol/L | 27.371 | °C | 1007 | hPa | Humid | 35 | 0 | 0 | 21.831 | 92045.1772 | 314617.4191 | 30.8691 | 95
207065 | 2018-04-11 14:07 | 9.5199 | Oxy1 (PSt7-10) | 2018-04-04 12:40 | default | 181.6544 | μmol/L | 27.373 | °C | 1007 | hPa | Humid | 35 | 0 | 0 | 21.835 | 92044.9349 | 314638.573 | 30.8691 | 95
207075 | 2018-04-11 14:07 | 9.5357 | Oxy1 (PSt7-10) | 2018-04-04 12:40 | default | 181.6751 | μmol/L | 27.375 | °C | 1007 | hPa | Humid | 35 | 0 | 0 | 21.833 | 92043.2129 | 314620.9153 | 30.8691 | 95
207085 | 2018-04-11 14:07 | 9.5512 | Oxy1 (PSt7-10) | 2018-04-04 12:40 | default | 181.7603 | μmol/L | 27.3709 | °C | 1007 | hPa | Humid | 35 | 0 | 0 | 21.829 | 92042.3766 | 314634.5689 | 30.8691 | 95
207095 | 2018-04-11 14:07 | 9.5671 | Oxy1 (PSt7-10) | 2018-04-04 12:40 | default | 181.7415 | μmol/L | 27.3744 | °C | 1007 | hPa | Humid | 35 | 0 | 0 | 21.829 | 92040.8534 | 314631.4773 | 30.8691 | 95
207105 | 2018-04-11 14:07 | 9.5841 | Oxy1 (PSt7-10) | 2018-04-04 12:40 | default | 181.7186 | μmol/L | 27.3728 | °C | 1007 | hPa | Humid | 35 | 0 | 0 | 21.831 | 92034.0235 | 314633.8389 | 30.8691 | 95
207115 | 2018-04-11 14:07 | 9.6 | Oxy1 (PSt7-10) | 2018-04-04 12:40 | default | 181.6692 | μmol/L | 27.382 | °C | 1007 | hPa | Humid | 35 | 0 | 0 | 21.831 | 92029.1034 | 314625.0939 | 30.8691 | 95
207125 | 2018-04-11 14:07 | 9.6173 | Oxy1 (PSt7-10) | 2018-04-04 12:40 | default | 181.7057 | μmol/L | 27.3752 | °C | 1007 | hPa | Humid | 35 | 0 | 0 | 21.831 | 92028.7127 | 314608.9977 | 30.8691 | 95
207135 | 2018-04-11 14:07 | 9.6339 | Oxy1 (PSt7-10) | 2018-04-04 12:40 | default | 181.7797 | μmol/L | 27.3761 | °C | 1007 | hPa | Humid | 35 | 0 | 0 | 21.826 | 92020.4412 | 314625.9881 | 30.8691 | 95
207145 | 2018-04-11 14:07 | 9.6504 | Oxy1 (PSt7-10) | 2018-04-04 12:40 | default | 181.7815 | μmol/L | 27.3699 | °C | 1007 | hPa | Humid | 35 | 0 | 0 | 21.828 | 92024.4501 | 314606.1296 | 30.8691 | 95
207155 | 2018-04-11 14:07 | 9.6667 | Oxy1 (PSt7-10) | 2018-04-04 12:40 | default | 181.7307 | μmol/L | 27.3764 | °C | 1007 | hPa | Humid | 35 | 0 | 0 | 21.829 | 92020.97 | 314609.2375 | 30.8691 | 95
207165 | 2018-04-11 14:07 | 9.6852 | Oxy1 (PSt7-10) | 2018-04-04 12:40 | default | 181.8179 | μmol/L | 27.3661 | °C | 1007 | hPa | Humid | 35 | 0 | 0 | 21.827 | 92030.0324 | 314617.5492 | 30.8691 | 95
207175 | 2018-04-11 14:07 | 9.7006 | Oxy1 (PSt7-10) | 2018-04-04 12:40 | default | 181.752 | μmol/L | 27.3725 | °C | 1007 | hPa | Humid | 35 | 0 | 0 | 21.829 | 92026.2182 | 314613.2316 | 30.8691 | 95
207185 | 2018-04-11 14:07 | 9.7171 | Oxy1 (PSt7-10) | 2018-04-04 12:40 | default | 181.8452 | μmol/L | 27.364 | °C | 1007 | hPa | Humid | 35 | 0 | 0 | 21.826 | 92021.1991 | 314617.6071 | 30.8691 | 95
207195 | 2018-04-11 14:07 | 9.7333 | Oxy1 (PSt7-10) | 2018-04-04 12:40 | default | 181.8522 | μmol/L | 27.3627 | °C | 1007 | hPa | Humid | 35 | 0 | 0 | 21.826 | 92015.7311 | 314608.9844 | 30.8691 | 95
207205 | 2018-04-11 14:07 | 9.751 | Oxy1 (PSt7-10) | 2018-04-04 12:40 | default | 181.7781 | μmol/L | 27.3764 | °C | 1007 | hPa | Humid | 35 | 0 | 0 | 21.826 | 92017.7664 | 314631.8627 | 30.8691 | 95
207215 | 2018-04-11 14:07 | 9.7676 | Oxy1 (PSt7-10) | 2018-04-04 12:40 | default | 181.8108 | μmol/L | 27.3615 | °C | 1007 | hPa | Humid | 35 | 0 | 0 | 21.829 | 92014.7891 | 314625.5695 | 30.8691 | 95
207225 | 2018-04-11 14:07 | 9.7834 | Oxy1 (PSt7-10) | 2018-04-04 12:40 | default | 181.9009 | μmol/L | 27.3536 | °C | 1007 | hPa | Humid | 35 | 0 | 0 | 21.826 | 92010.3044 | 314620.9965 | 30.8691 | 95
207235 | 2018-04-11 14:07 | 9.8013 | Oxy1 (PSt7-10) | 2018-04-04 12:40 | default | 181.7544 | μmol/L | 27.3779 | °C | 1007 | hPa | Humid | 35 | 0 | 0 | 21.827 | 92014.1006 | 314620.8995 | 30.8691 | 95
207245 | 2018-04-11 14:07 | 9.8172 | Oxy1 (PSt7-10) | 2018-04-04 12:40 | default | 181.7063 | μmol/L | 27.3869 | °C | 1007 | hPa | Humid | 35 | 0 | 0 | 21.827 | 92013.0471 | 314624.5611 | 30.8691 | 95
207255 | 2018-04-11 14:07 | 9.8339 | Oxy1 (PSt7-10) | 2018-04-04 12:40 | default | 181.7147 | μmol/L | 27.3883 | °C | 1007 | hPa | Humid | 35 | 0 | 0 | 21.826 | 92009.6487 | 314617.496 | 30.8691 | 95
207265 | 2018-04-11 14:07 | 9.8505 | Oxy1 (PSt7-10) | 2018-04-04 12:40 | default | 181.88 | μmol/L | 27.3604 | °C | 1007 | hPa | Humid | 35 | 0 | 0 | 21.825 | 91997.3472 | 314613.559 | 30.8691 | 95
207275 | 2018-04-11 14:07 | 9.8673 | Oxy1 (PSt7-10) | 2018-04-04 12:40 | default | 181.7745 | μmol/L | 27.3683 | °C | 1007 | hPa | Humid | 35 | 0 | 0 | 21.829 | 92003.1391 | 314611.9757 | 30.8691 | 95
207285 | 2018-04-11 14:07 | 9.8836 | Oxy1 (PSt7-10) | 2018-04-04 12:40 | default | 181.8382 | μmol/L | 27.3682 | °C | 1007 | hPa | Humid | 35 | 0 | 0 | 21.825 | 92002.6497 | 314620.6217 | 30.8691 | 95
207295 | 2018-04-11 14:07 | 9.9004 | Oxy1 (PSt7-10) | 2018-04-04 12:40 | default | 181.9221 | μmol/L | 27.3614 | °C | 1007 | hPa | Humid | 35 | 0 | 0 | 21.822 | 92001.7694 | 314598.6311 | 30.8691 | 95
207305 | 2018-04-11 14:07 | 9.9174 | Oxy1 (PSt7-10) | 2018-04-04 12:40 | default | 181.8824 | μmol/L | 27.36 | °C | 1007 | hPa | Humid | 35 | 0 | 0 | 21.825 | 91988.9795 | 314611.9088 | 30.8691 | 95
207315 | 2018-04-11 14:07 | 9.9339 | Oxy1 (PSt7-10) | 2018-04-04 12:40 | default | 181.8117 | μmol/L | 27.3761 | °C | 1007 | hPa | Humid | 35 | 0 | 0 | 21.824 | 91994.3871 | 314609.8497 | 30.8691 | 95
207325 | 2018-04-11 14:07 | 9.9505 | Oxy1 (PSt7-10) | 2018-04-04 12:40 | default | 181.8495 | μmol/L | 27.3661 | °C | 1007 | hPa | Humid | 35 | 0 | 0 | 21.825 | 91990.722 | 314616.0869 | 30.8691 | 95
207335 | 2018-04-11 14:07 | 9.9668 | Oxy1 (PSt7-10) | 2018-04-04 12:40 | default | 181.7924 | μmol/L | 27.3797 | °C | 1007 | hPa | Humid | 35 | 0 | 0 | 21.824 | 91995.8749 | 314605.2662 | 30.8691 | 95
207345 | 2018-04-11 14:07 | 9.9833 | Oxy1 (PSt7-10) | 2018-04-04 12:40 | default | 181.823 | μmol/L | 27.3769 | °C | 1007 | hPa | Humid | 35 | 0 | 0 | 21.823 | 91992.5694 | 314600.1126 | 30.8691 | 95
207355 | 2018-04-11 14:07 | 10.001 | Oxy1 (PSt7-10) | 2018-04-04 12:40 | default | 181.9127 | μmol/L | 27.3602 | °C | 1007 | hPa | Humid | 35 | 0 | 0 | 21.823 | 91987.1255 | 314602.4481 | 30.8691 | 95
207365 | 2018-04-11 14:07 | 10.0176 | Oxy1 (PSt7-10) | 2018-04-04 12:40 | default | 181.8781 | μmol/L | 27.3637 | °C | 1007 | hPa | Humid | 35 | 0 | 0 | 21.824 | 91987.0391 | 314606.1977 | 30.8691 | 95
207375 | 2018-04-11 14:07 | 10.0338 | Oxy1 (PSt7-10) | 2018-04-04 12:40 | default | 181.8367 | μmol/L | 27.3744 | °C | 1007 | hPa | Humid | 35 | 0 | 0 | 21.823 | 91981.1901 | 314592.6774 | 30.8691 | 95
207385 | 2018-04-11 14:07 | 10.0505 | Oxy1 (PSt7-10) | 2018-04-04 12:40 | default | 181.8229 | μmol/L | 27.3681 | °C | 1007 | hPa | Humid | 35 | 0 | 0 | 21.826 | 91981.3025 | 314605.6211 | 30.8691 | 95
207395 | 2018-04-11 14:07 | 10.0671 | Oxy1 (PSt7-10) | 2018-04-04 12:40 | default | 181.862 | μmol/L | 27.3755 | °C | 1007 | hPa | Humid | 35 | 0 | 0 | 21.821 | 91970.5571 | 314594.7636 | 30.8691 | 95
207405 | 2018-04-11 14:07 | 10.0835 | Oxy1 (PSt7-10) | 2018-04-04 12:40 | default | 181.9331 | μmol/L | 27.3623 | °C | 1007 | hPa | Humid | 35 | 0 | 0 | 21.821 | 91983.2096 | 314613.0663 | 30.8691 | 95
207415 | 2018-04-11 14:07 | 10.1001 | Oxy1 (PSt7-10) | 2018-04-04 12:40 | default | 181.9509 | μmol/L | 27.3531 | °C | 1007 | hPa | Humid | 35 | 0 | 0 | 21.823 | 91974.747 | 314592.6025 | 30.8691 | 95
207423 | 2018-04-11 14:07 | 10.1171 | Oxy1 (PSt7-10) | 2018-04-04 12:40 | default | 181.95 | μmol/L | 27.3562 | °C | 1007 | hPa | Humid | 35 | 0 | 0 | 21.822 | 91980.1442 | 314601.3597 | 30.8691 | 95
207435 | 2018-04-11 14:07 | 10.1336 | Oxy1 (PSt7-10) | 2018-04-04 12:40 | default | 181.813 | μmol/L | 27.3817 | °C | 1007 | hPa | Humid | 35 | 0 | 0 | 21.822 | 91977.4271 | 314598.2786 | 30.8691 | 95
207445 | 2018-04-11 14:07 | 10.1505 | Oxy1 (PSt7-10) | 2018-04-04 12:40 | default | 181.7806 | μmol/L | 27.3848 | °C | 1007 | hPa | Humid | 35 | 0 | 0 | 21.823 | 91987.8625 | 314606.8465 | 30.8691 | 95
207455 | 2018-04-11 14:07 | 10.1674 | Oxy1 (PSt7-10) | 2018-04-04 12:40 | default | 181.8959 | μmol/L | 27.3693 | °C | 1007 | hPa | Humid | 35 | 0 | 0 | 21.821 | 91980.1376 | 314603.9655 | 30.8691 | 95
207465 | 2018-04-11 14:07 | 10.1841 | Oxy1 (PSt7-10) | 2018-04-04 12:40 | default | 181.8523 | μmol/L | 27.3744 | °C | 1007 | hPa | Humid | 35 | 0 | 0 | 21.822 | 91979.5066 | 314603.605 | 30.8691 | 95
207475 | 2018-04-11 14:07 | 10.2002 | Oxy1 (PSt7-10) | 2018-04-04 12:40 | default | 181.9245 | μmol/L | 27.3698 | °C | 1007 | hPa | Humid | 35 | 0 | 0 | 21.819 | 91973.7739 | 314602.5599 | 30.8691 | 95
207485 | 2018-04-11 14:07 | 10.2469 | Oxy1 (PSt7-10) | 2018-04-04 12:40 | default | 181.8919 | μmol/L | 27.3788 | °C | 1007 | hPa | Humid | 35 | 0 | 0 | 21.818 | 91996.7796 | 314696.7668 | 30.8691 | 95
207495 | 2018-04-11 14:07 | 10.2469 | Oxy1 (PSt7-10) | 2018-04-04 12:40 | default | 181.9014 | μmol/L | 27.3682 | °C | 1007 | hPa | Humid | 35 | 0 | 0 | 21.821 | 91971.2652 | 314604.0488 | 30.8691 | 95
207505 | 2018-04-11 14:07 | 10.2501 | Oxy1 (PSt7-10) | 2018-04-04 12:40 | default | 181.9172 | μmol/L | 27.3682 | °C | 1007 | hPa | Humid | 35 | 0 | 0 | 21.82 | 91951.412 | 314532.503 | 30.8691 | 95
207515 | 2018-04-11 14:07 | 10.2672 | Oxy1 (PSt7-10) | 2018-04-04 12:40 | default | 181.8962 | μmol/L | 27.3721 | °C | 1007 | hPa | Humid | 35 | 0 | 0 | 21.82 | 91937.9643 | 314490.3621 | 30.8691 | 95
207519 | 2018-04-11 14:07 | 10.2839 | Oxy1 (PSt7-10) | 2018-04-04 12:40 | default | 181.9174 | μmol/L | 27.38 | °C | 1007 | hPa | Humid | 35 | 0 | 0 | 21.816 | 91957.8286 | 314564.8615 | 30.8691 | 95
207535 | 2018-04-11 14:08 | 10.3003 | Oxy1 (PSt7-10) | 2018-04-04 12:40 | default | 181.9542 | μmol/L | 27.3702 | °C | 1007 | hPa | Humid | 35 | 0 | 0 | 21.817 | 91951.1239 | 314575.9597 | 30.8691 | 95
207545 | 2018-04-11 14:08 | 10.317 | Oxy1 (PSt7-10) | 2018-04-04 12:40 | default | 181.953 | μmol/L | 27.3704 | °C | 1007 | hPa | Humid | 35 | 0 | 0 | 21.817 | 91959.5179 | 314581.0184 | 30.8691 | 95
207555 | 2018-04-11 14:08 | 10.3341 | Oxy1 (PSt7-10) | 2018-04-04 12:40 | default | 181.8952 | μmol/L | 27.3694 | °C | 1007 | hPa | Humid | 35 | 0 | 0 | 21.821 | 91959.8159 | 314586.0888 | 30.8691 | 95
207559 | 2018-04-11 14:08 | 10.3505 | Oxy1 (PSt7-10) | 2018-04-04 12:40 | default | 181.9498 | μmol/L | 27.3681 | °C | 1007 | hPa | Humid | 35 | 0 | 0 | 21.818 | 91949.0343 | 314591.7437 | 30.8691 | 95
207575 | 2018-04-11 14:08 | 10.3672 | Oxy1 (PSt7-10) | 2018-04-04 12:40 | default | 181.9141 | μmol/L | 27.3717 | °C | 1007 | hPa | Humid | 35 | 0 | 0 | 21.819 | 91953.6205 | 314587.4454 | 30.8691 | 95
207581 | 2018-04-11 14:08 | 10.3833 | Oxy1 (PSt7-10) | 2018-04-04 12:40 | default | 181.9406 | μmol/L | 27.3727 | °C | 1007 | hPa | Humid | 35 | 0 | 0 | 21.817 | 91954.0047 | 314579.8719 | 30.8691 | 95
207595 | 2018-04-11 14:08 | 10.4009 | Oxy1 (PSt7-10) | 2018-04-04 12:40 | default | 181.988 | μmol/L | 27.3609 | °C | 1007 | hPa | Humid | 35 | 0 | 0 | 21.818 | 91955.6408 | 314600.3072 | 30.8691 | 95
207605 | 2018-04-11 14:08 | 10.417 | Oxy1 (PSt7-10) | 2018-04-04 12:40 | default | 182.0928 | μmol/L | 27.3532 | °C | 1007 | hPa | Humid | 35 | 0 | 0 | 21.814 | 91947.5494 | 314593.8888 | 30.8691 | 95
207610 | 2018-04-11 14:08 | 10.4335 | Oxy1 (PSt7-10) | 2018-04-04 12:40 | default | 181.9778 | μmol/L | 27.3599 | °C | 1007 | hPa | Humid | 35 | 0 | 0 | 21.819 | 91944.617 | 314593.0688 | 30.8691 | 95
207625 | 2018-04-11 14:08 | 10.4502 | Oxy1 (PSt7-10) | 2018-04-04 12:40 | default | 182.0068 | μmol/L | 27.3692 | °C | 1007 | hPa | Humid | 35 | 0 | 0 | 21.814 | 91944.9422 | 314590.9727 | 30.8691 | 95
207634 | 2018-04-11 14:08 | 10.4671 | Oxy1 (PSt7-10) | 2018-04-04 12:40 | default | 181.9724 | μmol/L | 27.3727 | °C | 1007 | hPa | Humid | 35 | 0 | 0 | 21.815 | 91938.694 | 314586.3311 | 30.8691 | 95
207642 | 2018-04-11 14:08 | 10.4834 | Oxy1 (PSt7-10) | 2018-04-04 12:40 | default | 181.9602 | μmol/L | 27.3749 | °C | 1007 | hPa | Humid | 35 | 0 | 0 | 21.815 | 91938.7316 | 314578.5286 | 30.8691 | 95
207655 | 2018-04-11 14:08 | 10.5011 | Oxy1 (PSt7-10) | 2018-04-04 12:40 | default | 181.9278 | μmol/L | 27.381 | °C | 1007 | hPa | Humid | 35 | 0 | 0 | 21.815 | 91943.6133 | 314588.2808 | 30.8691 | 95
207665 | 2018-04-11 14:08 | 10.5171 | Oxy1 (PSt7-10) | 2018-04-04 12:40 | default | 181.9483 | μmol/L | 27.3801 | °C | 1007 | hPa | Humid | 35 | 0 | 0 | 21.814 | 91941.544 | 314583.245 | 30.8691 | 95
207675 | 2018-04-11 14:08 | 10.5334 | Oxy1 (PSt7-10) | 2018-04-04 12:40 | default | 181.9431 | μmol/L | 27.3752 | °C | 1007 | hPa | Humid | 35 | 0 | 0 | 21.816 | 91935.5168 | 314586.5486 | 30.8691 | 95
207685 | 2018-04-11 14:08 | 10.55 | Oxy1 (PSt7-10) | 2018-04-04 12:40 | default | 181.9429 | μmol/L | 27.3723 | °C | 1007 | hPa | Humid | 35 | 0 | 0 | 21.817 | 91934.5957 | 314599.6546 | 30.8691 | 95
207695 | 2018-04-11 14:08 | 10.5672 | Oxy1 (PSt7-10) | 2018-04-04 12:40 | default | 182.0709 | μmol/L | 27.3573 | °C | 1007 | hPa | Humid | 35 | 0 | 0 | 21.814 | 91936.5288 | 314585.4895 | 30.8691 | 95
207705 | 2018-04-11 14:08 | 10.584 | Oxy1 (PSt7-10) | 2018-04-04 12:40 | default | 181.8313 | μmol/L | 27.3901 | °C | 1007 | hPa | Humid | 35 | 0 | 0 | 21.818 | 91933.9351 | 314593.6398 | 30.8691 | 95
207715 | 2018-04-11 14:08 | 10.6003 | Oxy1 (PSt7-10) | 2018-04-04 12:40 | default | 182.0528 | μmol/L | 27.3636 | °C | 1007 | hPa | Humid | 35 | 0 | 0 | 21.813 | 91924.9322 | 314582.9929 | 30.8691 | 95
207725 | 2018-04-11 14:08 | 10.6172 | Oxy1 (PSt7-10) | 2018-04-04 12:40 | default | 181.9941 | μmol/L | 27.3716 | °C | 1007 | hPa | Humid | 35 | 0 | 0 | 21.814 | 91933.2524 | 314582.3064 | 30.8691 | 95
207735 | 2018-04-11 14:08 | 10.6336 | Oxy1 (PSt7-10) | 2018-04-04 12:40 | default | 181.9665 | μmol/L | 27.3797 | °C | 1007 | hPa | Humid | 35 | 0 | 0 | 21.813 | 91916.2048 | 314581.1758 | 30.8691 | 95
207745 | 2018-04-11 14:08 | 10.6502 | Oxy1 (PSt7-10) | 2018-04-04 12:40 | default | 182.0379 | μmol/L | 27.3723 | °C | 1007 | hPa | Humid | 35 | 0 | 0 | 21.811 | 91921.1141 | 314580.4321 | 30.8691 | 95
207751 | 2018-04-11 14:08 | 10.6672 | Oxy1 (PSt7-10) | 2018-04-04 12:40 | default | 181.9582 | μmol/L | 27.3724 | °C | 1007 | hPa | Humid | 35 | 0 | 0 | 21.816 | 91918.5492 | 314587.3582 | 30.8691 | 95
207765 | 2018-04-11 14:08 | 10.6835 | Oxy1 (PSt7-10) | 2018-04-04 12:40 | default | 182.032 | μmol/L | 27.3704 | °C | 1007 | hPa | Humid | 35 | 0 | 0 | 21.812 | 91917.1984 | 314574.4254 | 30.8691 | 95
207775 | 2018-04-11 14:08 | 10.7006 | Oxy1 (PSt7-10) | 2018-04-04 12:40 | default | 182.1242 | μmol/L | 27.3562 | °C | 1007 | hPa | Humid | 35 | 0 | 0 | 21.811 | 91917.2229 | 314587.8943 | 30.8691 | 95
207785 | 2018-04-11 14:08 | 10.7167 | Oxy1 (PSt7-10) | 2018-04-04 12:40 | default | 182.0958 | μmol/L | 27.3645 | °C | 1007 | hPa | Humid | 35 | 0 | 0 | 21.81 | 91908.1782 | 314585.1895 | 30.8691 | 95
207795 | 2018-04-11 14:08 | 10.734 | Oxy1 (PSt7-10) | 2018-04-04 12:40 | default | 182.0298 | μmol/L | 27.3708 | °C | 1007 | hPa | Humid | 35 | 0 | 0 | 21.812 | 91909.4549 | 314589.7582 | 30.8691 | 95
207805 | 2018-04-11 14:08 | 10.7507 | Oxy1 (PSt7-10) | 2018-04-04 12:40 | default | 181.9981 | μmol/L | 27.3708 | °C | 1007 | hPa | Humid | 35 | 0 | 0 | 21.814 | 91905.9141 | 314580.0218 | 30.8691 | 95
207815 | 2018-04-11 14:08 | 10.7671 | Oxy1 (PSt7-10) | 2018-04-04 12:40 | default | 181.9146 | μmol/L | 27.3834 | °C | 1007 | hPa | Humid | 35 | 0 | 0 | 21.815 | 91907.2136 | 314578.4236 | 30.8691 | 95
207825 | 2018-04-11 14:08 | 10.7834 | Oxy1 (PSt7-10) | 2018-04-04 12:40 | default | 182.0286 | μmol/L | 27.3622 | °C | 1007 | hPa | Humid | 35 | 0 | 0 | 21.815 | 91896.0876 | 314572.8826 | 30.8691 | 95
207828 | 2018-04-11 14:08 | 10.8 | Oxy1 (PSt7-10) | 2018-04-04 12:40 | default | 182.0561 | μmol/L | 27.3718 | °C | 1007 | hPa | Humid | 35 | 0 | 0 | 21.81 | 91899.952 | 314569.2539 | 30.8691 | 95
207845 | 2018-04-11 14:08 | 10.8176 | Oxy1 (PSt7-10) | 2018-04-04 12:40 | default | 181.9892 | μmol/L | 27.3725 | °C | 1007 | hPa | Humid | 35 | 0 | 0 | 21.814 | 91896.3273 | 314571.603 | 30.8691 | 95
207855 | 2018-04-11 14:08 | 10.8339 | Oxy1 (PSt7-10) | 2018-04-04 12:40 | default | 182.1162 | μmol/L | 27.3666 | °C | 1007 | hPa | Humid | 35 | 0 | 0 | 21.808 | 91890.762 | 314568.4884 | 30.8691 | 95
207857 | 2018-04-11 14:08 | 10.8506 | Oxy1 (PSt7-10) | 2018-04-04 12:40 | default | 182.0873 | μmol/L | 27.369 | °C | 1007 | hPa | Humid | 35 | 0 | 0 | 21.809 | 91897.5123 | 314568.8918 | 30.8691 | 95
207866 | 2018-04-11 14:08 | 10.8681 | Oxy1 (PSt7-10) | 2018-04-04 12:40 | default | 182.1395 | μmol/L | 27.3681 | °C | 1007 | hPa | Humid | 35 | 0 | 0 | 21.806 | 91890.0944 | 314561.2094 | 30.8691 | 95
207885 | 2018-04-11 14:08 | 10.8838 | Oxy1 (PSt7-10) | 2018-04-04 12:40 | default | 182.1154 | μmol/L | 27.3667 | °C | 1007 | hPa | Humid | 35 | 0 | 0 | 21.808 | 91885.8606 | 314550.7938 | 30.8691 | 95
207891 | 2018-04-11 14:08 | 10.9001 | Oxy1 (PSt7-10) | 2018-04-04 12:40 | default | 182.0727 | μmol/L | 27.3776 | °C | 1007 | hPa | Humid | 35 | 0 | 0 | 21.807 | 91892.7562 | 314570.5427 | 30.8691 | 95
207905 | 2018-04-11 14:08 | 10.9172 | Oxy1 (PSt7-10) | 2018-04-04 12:40 | default | 182.1359 | μmol/L | 27.36 | °C | 1007 | hPa | Humid | 35 | 0 | 0 | 21.809 | 91887.857 | 314566.5435 | 30.8691 | 95
207914 | 2018-04-11 14:08 | 10.9337 | Oxy1 (PSt7-10) | 2018-04-04 12:40 | default | 182.1333 | μmol/L | 27.3575 | °C | 1007 | hPa | Humid | 35 | 0 | 0 | 21.81 | 91892.2952 | 314569.3574 | 30.8691 | 95
207925 | 2018-04-11 14:08 | 10.9503 | Oxy1 (PSt7-10) | 2018-04-04 12:40 | default | 182.1132 | μmol/L | 27.3759 | °C | 1007 | hPa | Humid | 35 | 0 | 0 | 21.805 | 91887.2485 | 314565.0221 | 30.8691 | 95
207935 | 2018-04-11 14:08 | 10.9666 | Oxy1 (PSt7-10) | 2018-04-04 12:40 | default | 182.0653 | μmol/L | 27.3701 | °C | 1007 | hPa | Humid | 35 | 0 | 0 | 21.81 | 91882.4793 | 314568.9064 | 30.8691 | 95
207945 | 2018-04-11 14:08 | 10.9834 | Oxy1 (PSt7-10) | 2018-04-04 12:40 | default | 182.1269 | μmol/L | 27.3705 | °C | 1007 | hPa | Humid | 35 | 0 | 0 | 21.806 | 91886.2181 | 314572.4858 | 30.8691 | 95
207955 | 2018-04-11 14:08 | 11.0008 | Oxy1 (PSt7-10) | 2018-04-04 12:40 | default | 182.0552 | μmol/L | 27.3779 | °C | 1007 | hPa | Humid | 35 | 0 | 0 | 21.808 | 91886.6095 | 314563.2673 | 30.8691 | 95
207965 | 2018-04-11 14:08 | 11.0174 | Oxy1 (PSt7-10) | 2018-04-04 12:40 | default | 182.0922 | μmol/L | 27.371 | °C | 1007 | hPa | Humid | 35 | 0 | 0 | 21.808 | 91883.8234 | 314568.9751 | 30.8691 | 95
207975 | 2018-04-11 14:08 | 11.0343 | Oxy1 (PSt7-10) | 2018-04-04 12:40 | default | 182.0569 | μmol/L | 27.3658 | °C | 1007 | hPa | Humid | 35 | 0 | 0 | 21.812 | 91929.0155 | 314575.7811 | 30.8691 | 95
207985 | 2018-04-11 14:08 | 11.0501 | Oxy1 (PSt7-10) | 2018-04-04 12:40 | default | 182.1288 | μmol/L | 27.3672 | °C | 1007 | hPa | Humid | 35 | 0 | 0 | 21.807 | 91884.1881 | 314557.5535 | 30.8691 | 95
207995 | 2018-04-11 14:08 | 11.0673 | Oxy1 (PSt7-10) | 2018-04-04 12:40 | default | 182.1433 | μmol/L | 27.3586 | °C | 1007 | hPa | Humid | 35 | 0 | 0 | 21.809 | 91880.0396 | 314569.4972 | 30.8691 | 95
208005 | 2018-04-11 14:08 | 11.0837 | Oxy1 (PSt7-10) | 2018-04-04 12:40 | default | 182.0479 | μmol/L | 27.3763 | °C | 1007 | hPa | Humid | 35 | 0 | 0 | 21.809 | 91877.6457 | 314564.4721 | 30.8691 | 95
208015 | 2018-04-11 14:08 | 11.1001 | Oxy1 (PSt7-10) | 2018-04-04 12:40 | default | 182.0882 | μmol/L | 27.3747 | °C | 1007 | hPa | Humid | 35 | 0 | 0 | 21.807 | 91877.9654 | 314553.644 | 30.8691 | 95
208024 | 2018-04-11 14:08 | 11.117 | Oxy1 (PSt7-10) | 2018-04-04 12:40 | default | 182.1026 | μmol/L | 27.3809 | °C | 1007 | hPa | Humid | 35 | 0 | 0 | 21.804 | 91865.2085 | 314569.675 | 30.8691 | 95
208035 | 2018-04-11 14:08 | 11.1338 | Oxy1 (PSt7-10) | 2018-04-04 12:40 | default | 182.0697 | μmol/L | 27.3693 | °C | 1007 | hPa | Humid | 35 | 0 | 0 | 21.81 | 91867.734 | 314560.2475 | 30.8691 | 95
208045 | 2018-04-11 14:08 | 11.1507 | Oxy1 (PSt7-10) | 2018-04-04 12:40 | default | 182.1805 | μmol/L | 27.3634 | °C | 1007 | hPa | Humid | 35 | 0 | 0 | 21.805 | 91871.6079 | 314565.803 | 30.8691 | 95
208055 | 2018-04-11 14:08 | 11.1671 | Oxy1 (PSt7-10) | 2018-04-04 12:40 | default | 182.1071 | μmol/L | 27.3741 | °C | 1007 | hPa | Humid | 35 | 0 | 0 | 21.806 | 91869.5843 | 314553.1483 | 30.8691 | 95
208065 | 2018-04-11 14:08 | 11.1837 | Oxy1 (PSt7-10) | 2018-04-04 12:40 | default | 182.0614 | μmol/L | 27.3944 | °C | 1007 | hPa | Humid | 35 | 0 | 0 | 21.802 | 91866.3297 | 314558.8546 | 30.8691 | 95
208075 | 2018-04-11 14:08 | 11.2004 | Oxy1 (PSt7-10) | 2018-04-04 12:40 | default | 182.194 | μmol/L | 27.3668 | °C | 1007 | hPa | Humid | 35 | 0 | 0 | 21.803 | 91857.025 | 314551.5203 | 30.8691 | 95
208085 | 2018-04-11 14:08 | 11.2172 | Oxy1 (PSt7-10) | 2018-04-04 12:40 | default | 182.1659 | μmol/L | 27.3691 | °C | 1007 | hPa | Humid | 35 | 0 | 0 | 21.804 | 91856.1082 | 314549.9787 | 30.8691 | 95
208095 | 2018-04-11 14:08 | 11.2341 | Oxy1 (PSt7-10) | 2018-04-04 12:40 | default | 182.1053 | μmol/L | 27.3745 | °C | 1007 | hPa | Humid | 35 | 0 | 0 | 21.806 | 91862.5718 | 314563.3782 | 30.8691 | 95
208104 | 2018-04-11 14:08 | 11.2507 | Oxy1 (PSt7-10) | 2018-04-04 12:40 | default | 182.2658 | μmol/L | 27.3594 | °C | 1007 | hPa | Humid | 35 | 0 | 0 | 21.801 | 91859.369 | 314548.1669 | 30.8691 | 95
208114 | 2018-04-11 14:08 | 11.2667 | Oxy1 (PSt7-10) | 2018-04-04 12:40 | default | 182.1336 | μmol/L | 27.3722 | °C | 1007 | hPa | Humid | 35 | 0 | 0 | 21.805 | 91858.8078 | 314559.8306 | 30.8691 | 95
208125 | 2018-04-11 14:08 | 11.2834 | Oxy1 (PSt7-10) | 2018-04-04 12:40 | default | 182.115 | μmol/L | 27.3697 | °C | 1007 | hPa | Humid | 35 | 0 | 0 | 21.807 | 91855.8426 | 314549.0146 | 30.8691 | 95
208135 | 2018-04-11 14:09 | 11.3005 | Oxy1 (PSt7-10) | 2018-04-04 12:40 | default | 182.1848 | μmol/L | 27.3715 | °C | 1007 | hPa | Humid | 35 | 0 | 0 | 21.802 | 91859.4379 | 314567.0067 | 30.8691 | 95
208145 | 2018-04-11 14:09 | 11.3167 | Oxy1 (PSt7-10) | 2018-04-04 12:40 | default | 182.3192 | μmol/L | 27.3583 | °C | 1007 | hPa | Humid | 35 | 0 | 0 | 21.798 | 91850.9136 | 314560.719 | 30.8691 | 95
208155 | 2018-04-11 14:09 | 11.3346 | Oxy1 (PSt7-10) | 2018-04-04 12:40 | default | 182.2374 | μmol/L | 27.3676 | °C | 1007 | hPa | Humid | 35 | 0 | 0 | 21.8 | 91857.9809 | 314568.4009 | 30.8691 | 95
208158 | 2018-04-11 14:09 | 11.3501 | Oxy1 (PSt7-10) | 2018-04-04 12:40 | default | 182.1552 | μmol/L | 27.3799 | °C | 1007 | hPa | Humid | 35 | 0 | 0 | 21.801 | 91859.1092 | 314568.5682 | 30.8691 | 95
208175 | 2018-04-11 14:09 | 11.3674 | Oxy1 (PSt7-10) | 2018-04-04 12:40 | default | 182.2368 | μmol/L | 27.3589 | °C | 1007 | hPa | Humid | 35 | 0 | 0 | 21.803 | 91854.6122 | 314564.6814 | 30.8691 | 95
208185 | 2018-04-11 14:09 | 11.384 | Oxy1 (PSt7-10) | 2018-04-04 12:40 | default | 182.2704 | μmol/L | 27.3585 | °C | 1007 | hPa | Humid | 35 | 0 | 0 | 21.801 | 91848.7616 | 314564.2193 | 30.8691 | 95
208195 | 2018-04-11 14:09 | 11.4004 | Oxy1 (PSt7-10) | 2018-04-04 12:40 | default | 182.3038 | μmol/L | 27.3494 | °C | 1007 | hPa | Humid | 35 | 0 | 0 | 21.802 | 91840.1581 | 314557.3798 | 30.8691 | 95
208205 | 2018-04-11 14:09 | 11.4175 | Oxy1 (PSt7-10) | 2018-04-04 12:40 | default | 182.1732 | μmol/L | 27.3736 | °C | 1007 | hPa | Humid | 35 | 0 | 0 | 21.802 | 91839.4525 | 314571.4871 | 30.8691 | 95
208215 | 2018-04-11 14:09 | 11.4334 | Oxy1 (PSt7-10) | 2018-04-04 12:40 | default | 182.2169 | μmol/L | 27.3773 | °C | 1007 | hPa | Humid | 35 | 0 | 0 | 21.798 | 91835.2007 | 314567.7489 | 30.8691 | 95
208217 | 2018-04-11 14:09 | 11.4509 | Oxy1 (PSt7-10) | 2018-04-04 12:40 | default | 182.1929 | μmol/L | 27.3729 | °C | 1007 | hPa | Humid | 35 | 0 | 0 | 21.801 | 91835.6986 | 314565.4157 | 30.8691 | 95
208228 | 2018-04-11 14:09 | 11.4672 | Oxy1 (PSt7-10) | 2018-04-04 12:40 | default | 182.2086 | μmol/L | 27.37 | °C | 1007 | hPa | Humid | 35 | 0 | 0 | 21.801 | 91838.2748 | 314558.4234 | 30.8691 | 95
208237 | 2018-04-11 14:09 | 11.4836 | Oxy1 (PSt7-10) | 2018-04-04 12:40 | default | 182.2315 | μmol/L | 27.3746 | °C | 1007 | hPa | Humid | 35 | 0 | 0 | 21.798 | 91850.0792 | 314555.6762 | 30.8691 | 95
208253 | 2018-04-11 14:09 | 11.5002 | Oxy1 (PSt7-10) | 2018-04-04 12:40 | default | 182.2283 | μmol/L | 27.3811 | °C | 1007 | hPa | Humid | 35 | 0 | 0 | 21.796 | 91835.7312 | 314563.8366 | 30.8691 | 95
208263 | 2018-04-11 14:09 | 11.5174 | Oxy1 (PSt7-10) | 2018-04-04 12:40 | default | 182.1456 | μmol/L | 27.3758 | °C | 1007 | hPa | Humid | 35 | 0 | 0 | 21.803 | 91844.8827 | 314559.8282 | 30.8691 | 95
208268 | 2018-04-11 14:09 | 11.5336 | Oxy1 (PSt7-10) | 2018-04-04 12:40 | default | 182.2383 | μmol/L | 27.3733 | °C | 1007 | hPa | Humid | 35 | 0 | 0 | 21.798 | 91830.0371 | 314561.7926 | 30.8691 | 95
208283 | 2018-04-11 14:09 | 11.5502 | Oxy1 (PSt7-10) | 2018-04-04 12:40 | default | 182.263 | μmol/L | 27.3687 | °C | 1007 | hPa | Humid | 35 | 0 | 0 | 21.798 | 91830.5328 | 314552.4246 | 30.8691 | 95
208291 | 2018-04-11 14:09 | 11.5667 | Oxy1 (PSt7-10) | 2018-04-04 12:40 | default | 182.243 | μmol/L | 27.3754 | °C | 1007 | hPa | Humid | 35 | 0 | 0 | 21.797 | 91832.6002 | 314553.5716 | 30.8691 | 95
208303 | 2018-04-11 14:09 | 11.584 | Oxy1 (PSt7-10) | 2018-04-04 12:40 | default | 182.2438 | μmol/L | 27.3752 | °C | 1007 | hPa | Humid | 35 | 0 | 0 | 21.797 | 91830.5552 | 314548.5448 | 30.8691 | 95
208311 | 2018-04-11 14:09 | 11.6005 | Oxy1 (PSt7-10) | 2018-04-04 12:40 | default | 182.2432 | μmol/L | 27.3695 | °C | 1007 | hPa | Humid | 35 | 0 | 0 | 21.799 | 91832.5681 | 314551.3317 | 30.8691 | 95
208318 | 2018-04-11 14:09 | 11.6172 | Oxy1 (PSt7-10) | 2018-04-04 12:40 | default | 182.2356 | μmol/L | 27.3679 | °C | 1007 | hPa | Humid | 35 | 0 | 0 | 21.8 | 91840.6096 | 314561.7641 | 30.8691 | 95
208329 | 2018-04-11 14:09 | 11.634 | Oxy1 (PSt7-10) | 2018-04-04 12:40 | default | 182.2814 | μmol/L | 27.3683 | °C | 1007 | hPa | Humid | 35 | 0 | 0 | 21.797 | 91829.1402 | 314551.8288 | 30.8691 | 95
208339 | 2018-04-11 14:09 | 11.6506 | Oxy1 (PSt7-10) | 2018-04-04 12:40 | default | 182.278 | μmol/L | 27.3689 | °C | 1007 | hPa | Humid | 35 | 0 | 0 | 21.797 | 91826.9211 | 314551.5052 | 30.8691 | 95
208347 | 2018-04-11 14:09 | 11.667 | Oxy1 (PSt7-10) | 2018-04-04 12:40 | default | 182.2842 | μmol/L | 27.3618 | °C | 1007 | hPa | Humid | 35 | 0 | 0 | 21.799 | 91820.6328 | 314535.3621 | 30.8691 | 95
208357 | 2018-04-11 14:09 | 11.6837 | Oxy1 (PSt7-10) | 2018-04-04 12:40 | default | 182.3572 | μmol/L | 27.3601 | °C | 1007 | hPa | Humid | 35 | 0 | 0 | 21.795 | 91825.2701 | 314545.3774 | 30.8691 | 95
208368 | 2018-04-11 14:09 | 11.7009 | Oxy1 (PSt7-10) | 2018-04-04 12:40 | default | 182.2635 | μmol/L | 27.3716 | °C | 1007 | hPa | Humid | 35 | 0 | 0 | 21.797 | 91818.0588 | 314550.1214 | 30.8691 | 95
208379 | 2018-04-11 14:09 | 11.7167 | Oxy1 (PSt7-10) | 2018-04-04 12:40 | default | 182.185 | μmol/L | 27.3832 | °C | 1007 | hPa | Humid | 35 | 0 | 0 | 21.798 | 91817.4541 | 314541.8844 | 30.8691 | 95
208392 | 2018-04-11 14:09 | 11.7337 | Oxy1 (PSt7-10) | 2018-04-04 12:40 | default | 182.2496 | μmol/L | 27.3742 | °C | 1007 | hPa | Humid | 35 | 0 | 0 | 21.797 | 91820.1949 | 314547.719 | 30.8691 | 95
208399 | 2018-04-11 14:09 | 11.7504 | Oxy1 (PSt7-10) | 2018-04-04 12:40 | default | 182.2567 | μmol/L | 27.3699 | °C | 1007 | hPa | Humid | 35 | 0 | 0 | 21.798 | 91817.4598 | 314542.2335 | 30.8691 | 95
208412 | 2018-04-11 14:09 | 11.767 | Oxy1 (PSt7-10) | 2018-04-04 12:40 | default | 182.3102 | μmol/L | 27.3688 | °C | 1007 | hPa | Humid | 35 | 0 | 0 | 21.795 | 91814.4044 | 314544.1808 | 30.8691 | 95
208419 | 2018-04-11 14:09 | 11.7834 | Oxy1 (PSt7-10) | 2018-04-04 12:40 | default | 182.2826 | μmol/L | 27.3621 | °C | 1007 | hPa | Humid | 35 | 0 | 0 | 21.799 | 91815.4898 | 314546.5926 | 30.8691 | 95
208427 | 2018-04-11 14:09 | 11.8003 | Oxy1 (PSt7-10) | 2018-04-04 12:40 | default | 182.2339 | μmol/L | 27.3741 | °C | 1007 | hPa | Humid | 35 | 0 | 0 | 21.798 | 91807.3339 | 314551.9598 | 30.8691 | 95
208443 | 2018-04-11 14:09 | 11.8182 | Oxy1 (PSt7-10) | 2018-04-04 12:40 | default | 182.3393 | μmol/L | 27.3722 | °C | 1007 | hPa | Humid | 35 | 0 | 0 | 21.792 | 91805.951 | 314555.8914 | 30.8691 | 95
208451 | 2018-04-11 14:09 | 11.834 | Oxy1 (PSt7-10) | 2018-04-04 12:40 | default | 182.4244 | μmol/L | 27.3564 | °C | 1007 | hPa | Humid | 35 | 0 | 0 | 21.792 | 91806.8905 | 314546.2291 | 30.8691 | 95
208462 | 2018-04-11 14:09 | 11.8504 | Oxy1 (PSt7-10) | 2018-04-04 12:40 | default | 182.3353 | μmol/L | 27.37 | °C | 1007 | hPa | Humid | 35 | 0 | 0 | 21.793 | 91798.0902 | 314543.1316 | 30.8691 | 95
208475 | 2018-04-11 14:09 | 11.8674 | Oxy1 (PSt7-10) | 2018-04-04 12:40 | default | 182.3485 | μmol/L | 27.3735 | °C | 1007 | hPa | Humid | 35 | 0 | 0 | 21.791 | 91793.7944 | 314546.5283 | 30.8691 | 95
208479 | 2018-04-11 14:09 | 11.8835 | Oxy1 (PSt7-10) | 2018-04-04 12:40 | default | 182.361 | μmol/L | 27.3653 | °C | 1007 | hPa | Humid | 35 | 0 | 0 | 21.793 | 91801.1909 | 314540.8575 | 30.8691 | 95
208491 | 2018-04-11 14:09 | 11.9002 | Oxy1 (PSt7-10) | 2018-04-04 12:40 | default | 182.298 | μmol/L | 27.374 | °C | 1007 | hPa | Humid | 35 | 0 | 0 | 21.794 | 91791.8524 | 314524.7847 | 30.8691 | 95
208496 | 2018-04-11 14:09 | 11.9311 | Oxy1 (PSt7-10) | 2018-04-04 12:40 | default | 182.3124 | μmol/L | 27.3713 | °C | 1007 | hPa | Humid | 35 | 0 | 0 | 21.794 | 91807.785 | 314591.1549 | 30.8691 | 95
208506 | 2018-04-11 14:09 | 11.934 | Oxy1 (PSt7-10) | 2018-04-04 12:40 | default | 182.3101 | μmol/L | 27.3688 | °C | 1007 | hPa | Humid | 35 | 0 | 0 | 21.795 | 91770.7832 | 314460.2052 | 30.8691 | 95
208516 | 2018-04-11 14:09 | 11.9505 | Oxy1 (PSt7-10) | 2018-04-04 12:40 | default | 182.3695 | μmol/L | 27.3696 | °C | 1007 | hPa | Humid | 35 | 0 | 0 | 21.791 | 91781.1322 | 314504.9931 | 30.8691 | 95
208531 | 2018-04-11 14:09 | 11.9673 | Oxy1 (PSt7-10) | 2018-04-04 12:40 | default | 182.3317 | μmol/L | 27.3737 | °C | 1007 | hPa | Humid | 35 | 0 | 0 | 21.792 | 91794.3359 | 314525.0438 | 30.8691 | 95
208542 | 2018-04-11 14:09 | 11.9834 | Oxy1 (PSt7-10) | 2018-04-04 12:40 | default | 182.3649 | μmol/L | 27.3645 | °C | 1007 | hPa | Humid | 35 | 0 | 0 | 21.793 | 91786.3494 | 314529.2643 | 30.8691 | 95
208549 | 2018-04-11 14:09 | 12.0003 | Oxy1 (PSt7-10) | 2018-04-04 12:40 | default | 182.4256 | μmol/L | 27.3621 | °C | 1007 | hPa | Humid | 35 | 0 | 0 | 21.79 | 91785.9956 | 314526.5575 | 30.8691 | 95
208556 | 2018-04-11 14:09 | 12.0172 | Oxy1 (PSt7-10) | 2018-04-04 12:40 | default | 182.4004 | μmol/L | 27.3668 | °C | 1007 | hPa | Humid | 35 | 0 | 0 | 21.79 | 91778.6901 | 314538.6532 | 30.8691 | 95
208570 | 2018-04-11 14:09 | 12.0334 | Oxy1 (PSt7-10) | 2018-04-04 12:40 | default | 182.2885 | μmol/L | 27.3817 | °C | 1007 | hPa | Humid | 35 | 0 | 0 | 21.792 | 91777.9898 | 314518.1384 | 30.8691 | 95
208578 | 2018-04-11 14:09 | 12.0505 | Oxy1 (PSt7-10) | 2018-04-04 12:40 | default | 182.3693 | μmol/L | 27.3755 | °C | 1007 | hPa | Humid | 35 | 0 | 0 | 21.789 | 91779.8235 | 314533.3129 | 30.8691 | 95
208590 | 2018-04-11 14:09 | 12.0669 | Oxy1 (PSt7-10) | 2018-04-04 12:40 | default | 182.3699 | μmol/L | 27.3783 | °C | 1007 | hPa | Humid | 35 | 0 | 0 | 21.788 | 91788.9013 | 314536.2101 | 30.8691 | 95
208604 | 2018-04-11 14:09 | 12.0847 | Oxy1 (PSt7-10) | 2018-04-04 12:40 | default | 182.3391 | μmol/L | 27.3723 | °C | 1007 | hPa | Humid | 35 | 0 | 0 | 21.792 | 91784.4973 | 314534.8453 | 30.8691 | 95
208611 | 2018-04-11 14:09 | 12.1004 | Oxy1 (PSt7-10) | 2018-04-04 12:40 | default | 182.3599 | μmol/L | 27.3684 | °C | 1007 | hPa | Humid | 35 | 0 | 0 | 21.792 | 91775.4615 | 314534.0009 | 30.8691 | 95
208616 | 2018-04-11 14:09 | 12.1174 | Oxy1 (PSt7-10) | 2018-04-04 12:40 | default | 182.3707 | μmol/L | 27.3752 | °C | 1007 | hPa | Humid | 35 | 0 | 0 | 21.789 | 91764.8788 | 314525.6087 | 30.8691 | 95
208630 | 2018-04-11 14:09 | 12.1333 | Oxy1 (PSt7-10) | 2018-04-04 12:40 | default | 182.3709 | μmol/L | 27.3782 | °C | 1007 | hPa | Humid | 35 | 0 | 0 | 21.788 | 91770.473 | 314522.797 | 30.8691 | 95
208637 | 2018-04-11 14:09 | 12.1505 | Oxy1 (PSt7-10) | 2018-04-04 12:40 | default | 182.3319 | μmol/L | 27.3795 | °C | 1007 | hPa | Humid | 35 | 0 | 0 | 21.79 | 91767.6806 | 314523.7158 | 30.8691 | 95
208654 | 2018-04-11 14:09 | 12.1674 | Oxy1 (PSt7-10) | 2018-04-04 12:40 | default | 182.462 | μmol/L | 27.3583 | °C | 1007 | hPa | Humid | 35 | 0 | 0 | 21.789 | 91773.6564 | 314533.218 | 30.8691 | 95
208658 | 2018-04-11 14:09 | 12.1837 | Oxy1 (PSt7-10) | 2018-04-04 12:40 | default | 182.4 | μmol/L | 27.3728 | °C | 1007 | hPa | Humid | 35 | 0 | 0 | 21.788 | 91765.8991 | 314528.1388 | 30.8691 | 95
208673 | 2018-04-11 14:09 | 12.2007 | Oxy1 (PSt7-10) | 2018-04-04 12:40 | default | 182.3978 | μmol/L | 27.3761 | °C | 1007 | hPa | Humid | 35 | 0 | 0 | 21.787 | 91766.1736 | 314526.9745 | 30.8691 | 95
208676 | 2018-04-11 14:09 | 12.217 | Oxy1 (PSt7-10) | 2018-04-04 12:40 | default | 182.3188 | μmol/L | 27.379 | °C | 1007 | hPa | Humid | 35 | 0 | 0 | 21.791 | 91769.6325 | 314522.9796 | 30.8691 | 95
208693 | 2018-04-11 14:09 | 12.2339 | Oxy1 (PSt7-10) | 2018-04-04 12:40 | default | 182.4331 | μmol/L | 27.3755 | °C | 1007 | hPa | Humid | 35 | 0 | 0 | 21.785 | 91771.1644 | 314510.3067 | 30.8691 | 95
208702 | 2018-04-11 14:09 | 12.2501 | Oxy1 (PSt7-10) | 2018-04-04 12:40 | default | 182.4166 | μmol/L | 27.3697 | °C | 1007 | hPa | Humid | 35 | 0 | 0 | 21.788 | 91761.7352 | 314522.952 | 30.8691 | 95
208708 | 2018-04-11 14:09 | 12.2669 | Oxy1 (PSt7-10) | 2018-04-04 12:40 | default | 182.3559 | μmol/L | 27.3809 | °C | 1007 | hPa | Humid | 35 | 0 | 0 | 21.788 | 91759.0819 | 314509.7099 | 30.8691 | 95
208717 | 2018-04-11 14:09 | 12.2841 | Oxy1 (PSt7-10) | 2018-04-04 12:40 | default | 182.4838 | μmol/L | 27.3631 | °C | 1007 | hPa | Humid | 35 | 0 | 0 | 21.786 | 91764.7758 | 314524.7491 | 30.8691 | 95
208730 | 2018-04-11 14:10 | 12.3013 | Oxy1 (PSt7-10) | 2018-04-04 12:40 | default | 182.4615 | μmol/L | 27.3672 | °C | 1007 | hPa | Humid | 35 | 0 | 0 | 21.786 | 91761.3261 | 314519.979 | 30.8691 | 95
208741 | 2018-04-11 14:10 | 12.317 | Oxy1 (PSt7-10) | 2018-04-04 12:40 | default | 182.4469 | μmol/L | 27.3641 | °C | 1007 | hPa | Humid | 35 | 0 | 0 | 21.788 | 91752.9517 | 314514.6162 | 30.8691 | 95
208748 | 2018-04-11 14:10 | 12.334 | Oxy1 (PSt7-10) | 2018-04-04 12:40 | default | 182.4596 | μmol/L | 27.3735 | °C | 1007 | hPa | Humid | 35 | 0 | 0 | 21.784 | 91756.2258 | 314526.9591 | 30.8691 | 95
208760 | 2018-04-11 14:10 | 12.3512 | Oxy1 (PSt7-10) | 2018-04-04 12:40 | default | 182.5873 | μmol/L | 27.3528 | °C | 1007 | hPa | Humid | 35 | 0 | 0 | 21.783 | 91761.7582 | 314527.9967 | 30.8691 | 95
208773 | 2018-04-11 14:10 | 12.3673 | Oxy1 (PSt7-10) | 2018-04-04 12:40 | default | 182.4922 | μmol/L | 27.3733 | °C | 1007 | hPa | Humid | 35 | 0 | 0 | 21.782 | 91756.6465 | 314513.1748 | 30.8691 | 95
208780 | 2018-04-11 14:10 | 12.3838 | Oxy1 (PSt7-10) | 2018-04-04 12:40 | default | 182.3737 | μmol/L | 27.3806 | °C | 1007 | hPa | Humid | 35 | 0 | 0 | 21.787 | 91757.4435 | 314514.0339 | 30.8691 | 95
208786 | 2018-04-11 14:10 | 12.4001 | Oxy1 (PSt7-10) | 2018-04-04 12:40 | default | 182.4504 | μmol/L | 27.3722 | °C | 1007 | hPa | Humid | 35 | 0 | 0 | 21.785 | 91758.4545 | 314521.1811 | 30.8691 | 95
208804 | 2018-04-11 14:10 | 12.4169 | Oxy1 (PSt7-10) | 2018-04-04 12:40 | default | 182.3497 | μmol/L | 27.3791 | °C | 1007 | hPa | Humid | 35 | 0 | 0 | 21.789 | 91745.794 | 314509.406 | 30.8691 | 95
208813 | 2018-04-11 14:10 | 12.4343 | Oxy1 (PSt7-10) | 2018-04-04 12:40 | default | 182.4917 | μmol/L | 27.3705 | °C | 1007 | hPa | Humid | 35 | 0 | 0 | 21.783 | 91750.4087 | 314518.5031 | 30.8691 | 95
208822 | 2018-04-11 14:10 | 12.4501 | Oxy1 (PSt7-10) | 2018-04-04 12:40 | default | 182.3522 | μmol/L | 27.3875 | °C | 1007 | hPa | Humid | 35 | 0 | 0 | 21.786 | 91752.234 | 314519.4246 | 30.8691 | 95
208828 | 2018-04-11 14:10 | 12.4667 | Oxy1 (PSt7-10) | 2018-04-04 12:40 | default | 182.5003 | μmol/L | 27.363 | °C | 1007 | hPa | Humid | 35 | 0 | 0 | 21.785 | 91745.3888 | 314508.3979 | 30.8691 | 95
208837 | 2018-04-11 14:10 | 12.4842 | Oxy1 (PSt7-10) | 2018-04-04 12:40 | default | 182.4571 | μmol/L | 27.3681 | °C | 1007 | hPa | Humid | 35 | 0 | 0 | 21.786 | 91751.8871 | 314535.9048 | 30.8691 | 95
208849 | 2018-04-11 14:10 | 12.5006 | Oxy1 (PSt7-10) | 2018-04-04 12:40 | default | 182.4758 | μmol/L | 27.3675 | °C | 1007 | hPa | Humid | 35 | 0 | 0 | 21.785 | 91745.0286 | 314530.5488 | 30.8691 | 95
208863 | 2018-04-11 14:10 | 12.52 | Oxy1 (PSt7-10) | 2018-04-04 12:40 | default | 182.482 | μmol/L | 27.3693 | °C | 1007 | hPa | Humid | 35 | 0 | 0 | 21.784 | 91743.2959 | 314535.8972 | 30.8691 | 95
208867 | 2018-04-11 14:10 | 12.5335 | Oxy1 (PSt7-10) | 2018-04-04 12:40 | default | 182.5308 | μmol/L | 27.375 | °C | 1007 | hPa | Humid | 35 | 0 | 0 | 21.779 | 91747.8834 | 314497.1351 | 30.8691 | 95
208881 | 2018-04-11 14:10 | 12.5507 | Oxy1 (PSt7-10) | 2018-04-04 12:40 | default | 182.5275 | μmol/L | 27.3668 | °C | 1007 | hPa | Humid | 35 | 0 | 0 | 21.782 | 91727.6109 | 314503.8039 | 30.8691 | 95
208887 | 2018-04-11 14:10 | 12.5667 | Oxy1 (PSt7-10) | 2018-04-04 12:40 | default | 182.3897 | μmol/L | 27.3776 | °C | 1007 | hPa | Humid | 35 | 0 | 0 | 21.787 | 91738.3725 | 314527.959 | 30.8691 | 95
208900 | 2018-04-11 14:10 | 12.5835 | Oxy1 (PSt7-10) | 2018-04-04 12:40 | default | 182.5208 | μmol/L | 27.368 | °C | 1007 | hPa | Humid | 35 | 0 | 0 | 21.782 | 91735.1396 | 314509.0731 | 30.8691 | 95
208908 | 2018-04-11 14:10 | 12.6007 | Oxy1 (PSt7-10) | 2018-04-04 12:40 | default | 182.5844 | μmol/L | 27.3651 | °C | 1007 | hPa | Humid | 35 | 0 | 0 | 21.779 | 91739.8607 | 314528.1419 | 30.8691 | 95
208920 | 2018-04-11 14:10 | 12.617 | Oxy1 (PSt7-10) | 2018-04-04 12:40 | default | 182.4481 | μmol/L | 27.3697 | °C | 1007 | hPa | Humid | 35 | 0 | 0 | 21.786 | 91727.9524 | 314515.2924 | 30.8691 | 95
208935 | 2018-04-11 14:10 | 12.6339 | Oxy1 (PSt7-10) | 2018-04-04 12:40 | default | 182.5303 | μmol/L | 27.3692 | °C | 1007 | hPa | Humid | 35 | 0 | 0 | 21.781 | 91731.7551 | 314525.5037 | 30.8691 | 95
208945 | 2018-04-11 14:10 | 12.6513 | Oxy1 (PSt7-10) | 2018-04-04 12:40 | default | 182.4816 | μmol/L | 27.3665 | °C | 1007 | hPa | Humid | 35 | 0 | 0 | 21.785 | 91729.1737 | 314532.3676 | 30.8691 | 95
208955 | 2018-04-11 14:10 | 12.6668 | Oxy1 (PSt7-10) | 2018-04-04 12:40 | default | 182.4889 | μmol/L | 27.3798 | °C | 1007 | hPa | Humid | 35 | 0 | 0 | 21.78 | 91732.6353 | 314520.166 | 30.8691 | 95
208965 | 2018-04-11 14:10 | 12.6836 | Oxy1 (PSt7-10) | 2018-04-04 12:40 | default | 182.4749 | μmol/L | 27.3854 | °C | 1007 | hPa | Humid | 35 | 0 | 0 | 21.779 | 91726.9602 | 314526.8017 | 30.8691 | 95
208975 | 2018-04-11 14:10 | 12.7003 | Oxy1 (PSt7-10) | 2018-04-04 12:40 | default | 182.5223 | μmol/L | 27.3795 | °C | 1007 | hPa | Humid | 35 | 0 | 0 | 21.778 | 91724.4432 | 314518.6861 | 30.8691 | 95
208978 | 2018-04-11 14:10 | 12.7172 | Oxy1 (PSt7-10) | 2018-04-04 12:40 | default | 182.4922 | μmol/L | 27.3733 | °C | 1007 | hPa | Humid | 35 | 0 | 0 | 21.782 | 91723.1865 | 314511.4001 | 30.8691 | 95
208991 | 2018-04-11 14:10 | 12.7338 | Oxy1 (PSt7-10) | 2018-04-04 12:40 | default | 182.5133 | μmol/L | 27.3724 | °C | 1007 | hPa | Humid | 35 | 0 | 0 | 21.781 | 91717.1158 | 314520.4631 | 30.8691 | 95
208997 | 2018-04-11 14:10 | 12.7507 | Oxy1 (PSt7-10) | 2018-04-04 12:40 | default | 182.5388 | μmol/L | 27.3735 | °C | 1007 | hPa | Humid | 35 | 0 | 0 | 21.779 | 91716.6514 | 314518.7255 | 30.8691 | 95
209013 | 2018-04-11 14:10 | 12.7668 | Oxy1 (PSt7-10) | 2018-04-04 12:40 | default | 182.484 | μmol/L | 27.3807 | °C | 1007 | hPa | Humid | 35 | 0 | 0 | 21.78 | 91711.5608 | 314508.058 | 30.8691 | 95
209023 | 2018-04-11 14:10 | 12.7842 | Oxy1 (PSt7-10) | 2018-04-04 12:40 | default | 182.4897 | μmol/L | 27.3797 | °C | 1007 | hPa | Humid | 35 | 0 | 0 | 21.78 | 91716.4288 | 314517.4092 | 30.8691 | 95
209027 | 2018-04-11 14:10 | 12.8005 | Oxy1 (PSt7-10) | 2018-04-04 12:40 | default | 182.629 | μmol/L | 27.3657 | °C | 1007 | hPa | Humid | 35 | 0 | 0 | 21.776 | 91704.7369 | 314520.869 | 30.8691 | 95
209039 | 2018-04-11 14:10 | 12.8175 | Oxy1 (PSt7-10) | 2018-04-04 12:40 | default | 182.7183 | μmol/L | 27.3491 | °C | 1007 | hPa | Humid | 35 | 0 | 0 | 21.776 | 91710.5806 | 314503.3053 | 30.8691 | 95
209047 | 2018-04-11 14:10 | 12.8339 | Oxy1 (PSt7-10) | 2018-04-04 12:40 | default | 182.4905 | μmol/L | 27.3766 | °C | 1007 | hPa | Humid | 35 | 0 | 0 | 21.781 | 91706.6335 | 314494.4436 | 30.8691 | 95
209060 | 2018-04-11 14:10 | 12.8503 | Oxy1 (PSt7-10) | 2018-04-04 12:40 | default | 182.5259 | μmol/L | 27.37 | °C | 1007 | hPa | Humid | 35 | 0 | 0 | 21.781 | 91709.0232 | 314517.1506 | 30.8691 | 95
209069 | 2018-04-11 14:10 | 12.8674 | Oxy1 (PSt7-10) | 2018-04-04 12:40 | default | 182.5284 | μmol/L | 27.3755 | °C | 1007 | hPa | Humid | 35 | 0 | 0 | 21.779 | 91699.1413 | 314509.6444 | 30.8691 | 95
209077 | 2018-04-11 14:10 | 12.8833 | Oxy1 (PSt7-10) | 2018-04-04 12:40 | default | 182.6102 | μmol/L | 27.3691 | °C | 1007 | hPa | Humid | 35 | 0 | 0 | 21.776 | 91694.8034 | 314504.1238 | 30.8691 | 95
209092 | 2018-04-11 14:10 | 12.9006 | Oxy1 (PSt7-10) | 2018-04-04 12:40 | default | 182.6549 | μmol/L | 27.3609 | °C | 1007 | hPa | Humid | 35 | 0 | 0 | 21.776 | 91694.1626 | 314506.447 | 30.8691 | 95
209102 | 2018-04-11 14:10 | 12.9171 | Oxy1 (PSt7-10) | 2018-04-04 12:40 | default | 182.6306 | μmol/L | 27.3654 | °C | 1007 | hPa | Humid | 35 | 0 | 0 | 21.776 | 91688.4462 | 314496.2215 | 30.8691 | 95
209108 | 2018-04-11 14:10 | 12.9342 | Oxy1 (PSt7-10) | 2018-04-04 12:40 | default | 182.5823 | μmol/L | 27.3655 | °C | 1007 | hPa | Humid | 35 | 0 | 0 | 21.779 | 91692.5726 | 314495.497 | 30.8691 | 95
209119 | 2018-04-11 14:10 | 12.9505 | Oxy1 (PSt7-10) | 2018-04-04 12:40 | default | 182.7279 | μmol/L | 27.3562 | °C | 1007 | hPa | Humid | 35 | 0 | 0 | 21.773 | 91697.2988 | 314494.9774 | 30.8691 | 95
209130 | 2018-04-11 14:10 | 12.9675 | Oxy1 (PSt7-10) | 2018-04-04 12:40 | default | 182.6439 | μmol/L | 27.3658 | °C | 1007 | hPa | Humid | 35 | 0 | 0 | 21.775 | 91690.2024 | 314507.0803 | 30.8691 | 95
209136 | 2018-04-11 14:10 | 12.9833 | Oxy1 (PSt7-10) | 2018-04-04 12:40 | default | 182.6601 | μmol/L | 27.3628 | °C | 1007 | hPa | Humid | 35 | 0 | 0 | 21.775 | 91680.7236 | 314484.2811 | 30.8691 | 95
209154 | 2018-04-11 14:10 | 13.0006 | Oxy1 (PSt7-10) | 2018-04-04 12:40 | default | 182.608 | μmol/L | 27.3725 | °C | 1007 | hPa | Humid | 35 | 0 | 0 | 21.775 | 91678.7699 | 314503.8287 | 30.8691 | 95
209160 | 2018-04-11 14:10 | 13.0168 | Oxy1 (PSt7-10) | 2018-04-04 12:40 | default | 182.4673 | μmol/L | 27.3897 | °C | 1007 | hPa | Humid | 35 | 0 | 0 | 21.778 | 91684.5969 | 314495.2178 | 30.8691 | 95
209171 | 2018-04-11 14:10 | 13.0341 | Oxy1 (PSt7-10) | 2018-04-04 12:40 | default | 182.6061 | μmol/L | 27.3728 | °C | 1007 | hPa | Humid | 35 | 0 | 0 | 21.775 | 91681.8191 | 314500.7735 | 30.8691 | 95
209178 | 2018-04-11 14:10 | 13.0502 | Oxy1 (PSt7-10) | 2018-04-04 12:40 | default | 182.5902 | μmol/L | 27.3758 | °C | 1007 | hPa | Humid | 35 | 0 | 0 | 21.775 | 91672.0119 | 314490.7442 | 30.8691 | 95
209195 | 2018-04-11 14:10 | 13.0673 | Oxy1 (PSt7-10) | 2018-04-04 12:40 | default | 182.6056 | μmol/L | 27.3759 | °C | 1007 | hPa | Humid | 35 | 0 | 0 | 21.774 | 91676.9336 | 314501.4587 | 30.8691 | 95
209204 | 2018-04-11 14:10 | 13.0844 | Oxy1 (PSt7-10) | 2018-04-04 12:40 | default | 182.6375 | μmol/L | 27.367 | °C | 1007 | hPa | Humid | 35 | 0 | 0 | 21.775 | 91679.4404 | 314498.8667 | 30.8691 | 95
209209 | 2018-04-11 14:10 | 13.1004 | Oxy1 (PSt7-10) | 2018-04-04 12:40 | default | 182.6996 | μmol/L | 27.3673 | °C | 1007 | hPa | Humid | 35 | 0 | 0 | 21.771 | 91678.0269 | 314509.6639 | 30.8691 | 95
209224 | 2018-04-11 14:10 | 13.1182 | Oxy1 (PSt7-10) | 2018-04-04 12:40 | default | 182.7989 | μmol/L | 27.3607 | °C | 1007 | hPa | Humid | 35 | 0 | 0 | 21.767 | 91682.7338 | 314498.311 | 30.8691 | 95
209228 | 2018-04-11 14:10 | 13.1335 | Oxy1 (PSt7-10) | 2018-04-04 12:40 | default | 182.6608 | μmol/L | 27.3686 | °C | 1007 | hPa | Humid | 35 | 0 | 0 | 21.773 | 91675.4137 | 314500.873 | 30.8691 | 95
209238 | 2018-04-11 14:10 | 13.1504 | Oxy1 (PSt7-10) | 2018-04-04 12:40 | default | 182.6119 | μmol/L | 27.3718 | °C | 1007 | hPa | Humid | 35 | 0 | 0 | 21.775 | 91676.0476 | 314504.353 | 30.8691 | 95
209249 | 2018-04-11 14:10 | 13.167 | Oxy1 (PSt7-10) | 2018-04-04 12:40 | default | 182.6828 | μmol/L | 27.3734 | °C | 1007 | hPa | Humid | 35 | 0 | 0 | 21.77 | 91675.8774 | 314498.0045 | 30.8691 | 95
209261 | 2018-04-11 14:10 | 13.184 | Oxy1 (PSt7-10) | 2018-04-04 12:40 | default | 182.6739 | μmol/L | 27.375 | °C | 1007 | hPa | Humid | 35 | 0 | 0 | 21.77 | 91667.7392 | 314488.4331 | 30.8691 | 95
209271 | 2018-04-11 14:10 | 13.2016 | Oxy1 (PSt7-10) | 2018-04-04 12:40 | default | 182.6563 | μmol/L | 27.3783 | °C | 1007 | hPa | Humid | 35 | 0 | 0 | 21.77 | 91659.9793 | 314496.5402 | 30.8691 | 95
209282 | 2018-04-11 14:10 | 13.217 | Oxy1 (PSt7-10) | 2018-04-04 12:40 | default | 182.7018 | μmol/L | 27.361 | °C | 1007 | hPa | Humid | 35 | 0 | 0 | 21.773 | 91658.8977 | 314494.3041 | 30.8691 | 95
209292 | 2018-04-11 14:10 | 13.2338 | Oxy1 (PSt7-10) | 2018-04-04 12:40 | default | 182.7374 | μmol/L | 27.3721 | °C | 1007 | hPa | Humid | 35 | 0 | 0 | 21.767 | 91662.4271 | 314471.3994 | 30.8691 | 95
209297 | 2018-04-11 14:10 | 13.2504 | Oxy1 (PSt7-10) | 2018-04-04 12:40 | default | 182.78 | μmol/L | 27.3672 | °C | 1007 | hPa | Humid | 35 | 0 | 0 | 21.766 | 91656.504 | 314473.9431 | 30.8691 | 95
209309 | 2018-04-11 14:10 | 13.2671 | Oxy1 (PSt7-10) | 2018-04-04 12:40 | default | 182.7846 | μmol/L | 27.3633 | °C | 1007 | hPa | Humid | 35 | 0 | 0 | 21.767 | 91661.9601 | 314490.1079 | 30.8691 | 95
209320 | 2018-04-11 14:10 | 13.2841 | Oxy1 (PSt7-10) | 2018-04-04 12:40 | default | 182.7903 | μmol/L | 27.3594 | °C | 1007 | hPa | Humid | 35 | 0 | 0 | 21.768 | 91658.1331 | 314488.9268 | 30.8691 | 95
209327 | 2018-04-11 14:11 | 13.3008 | Oxy1 (PSt7-10) | 2018-04-04 12:40 | default | 182.6948 | μmol/L | 27.3682 | °C | 1007 | hPa | Humid | 35 | 0 | 0 | 21.771 | 91658.6868 | 314489.6199 | 30.8691 | 95
209341 | 2018-04-11 14:11 | 13.3174 | Oxy1 (PSt7-10) | 2018-04-04 12:40 | default | 182.7733 | μmol/L | 27.3654 | °C | 1007 | hPa | Humid | 35 | 0 | 0 | 21.767 | 91656.8227 | 314490.7478 | 30.8691 | 95
209351 | 2018-04-11 14:11 | 13.334 | Oxy1 (PSt7-10) | 2018-04-04 12:40 | default | 182.6843 | μmol/L | 27.376 | °C | 1007 | hPa | Humid | 35 | 0 | 0 | 21.769 | 91645.6438 | 314486.0429 | 30.8691 | 95
209359 | 2018-04-11 14:11 | 13.3506 | Oxy1 (PSt7-10) | 2018-04-04 12:40 | default | 182.6867 | μmol/L | 27.3726 | °C | 1007 | hPa | Humid | 35 | 0 | 0 | 21.77 | 91644.1051 | 314495.2018 | 30.8691 | 95
209366 | 2018-04-11 14:11 | 13.3673 | Oxy1 (PSt7-10) | 2018-04-04 12:40 | default | 182.7905 | μmol/L | 27.3652 | °C | 1007 | hPa | Humid | 35 | 0 | 0 | 21.766 | 91652.2379 | 314482.4766 | 30.8691 | 95
209383 | 2018-04-11 14:11 | 13.3839 | Oxy1 (PSt7-10) | 2018-04-04 12:40 | default | 182.6735 | μmol/L | 27.378 | °C | 1007 | hPa | Humid | 35 | 0 | 0 | 21.769 | 91645.1593 | 314497.558 | 30.8691 | 95
209386 | 2018-04-11 14:11 | 13.4007 | Oxy1 (PSt7-10) | 2018-04-04 12:40 | default | 182.6565 | μmol/L | 27.3812 | °C | 1007 | hPa | Humid | 35 | 0 | 0 | 21.769 | 91641.3927 | 314490.3477 | 30.8691 | 95
209404 | 2018-04-11 14:11 | 13.4175 | Oxy1 (PSt7-10) | 2018-04-04 12:40 | default | 182.7101 | μmol/L | 27.3654 | °C | 1007 | hPa | Humid | 35 | 0 | 0 | 21.771 | 91638.9699 | 314498.6977 | 30.8691 | 95
209411 | 2018-04-11 14:11 | 13.4338 | Oxy1 (PSt7-10) | 2018-04-04 12:40 | default | 182.8165 | μmol/L | 27.3574 | °C | 1007 | hPa | Humid | 35 | 0 | 0 | 21.767 | 91641.1263 | 314491.4781 | 30.8691 | 95
209416 | 2018-04-11 14:11 | 13.4507 | Oxy1 (PSt7-10) | 2018-04-04 12:40 | default | 182.7044 | μmol/L | 27.3723 | °C | 1007 | hPa | Humid | 35 | 0 | 0 | 21.769 | 91640.93 | 314492.2441 | 30.8691 | 95
209428 | 2018-04-11 14:11 | 13.4679 | Oxy1 (PSt7-10) | 2018-04-04 12:40 | default | 182.7782 | μmol/L | 27.3675 | °C | 1007 | hPa | Humid | 35 | 0 | 0 | 21.766 | 91634.3686 | 314487.2784 | 30.8691 | 95
209444 | 2018-04-11 14:11 | 13.4844 | Oxy1 (PSt7-10) | 2018-04-04 12:40 | default | 182.7579 | μmol/L | 27.3771 | °C | 1007 | hPa | Humid | 35 | 0 | 0 | 21.764 | 91636.4719 | 314485.9242 | 30.8691 | 95
209450 | 2018-04-11 14:11 | 13.5006 | Oxy1 (PSt7-10) | 2018-04-04 12:40 | default | 182.7558 | μmol/L | 27.3687 | °C | 1007 | hPa | Humid | 35 | 0 | 0 | 21.767 | 91631.1974 | 314490.2132 | 30.8691 | 95
209460 | 2018-04-11 14:11 | 13.5172 | Oxy1 (PSt7-10) | 2018-04-04 12:40 | default | 182.8496 | μmol/L | 27.3631 | °C | 1007 | hPa | Humid | 35 | 0 | 0 | 21.763 | 91627.844 | 314496.5641 | 30.8691 | 95
209466 | 2018-04-11 14:11 | 13.5337 | Oxy1 (PSt7-10) | 2018-04-04 12:40 | default | 182.7955 | μmol/L | 27.3613 | °C | 1007 | hPa | Humid | 35 | 0 | 0 | 21.767 | 91621.6793 | 314492.9094 | 30.8691 | 95
209480 | 2018-04-11 14:11 | 13.5817 | Oxy1 (PSt7-10) | 2018-04-04 12:40 | default | 182.7053 | μmol/L | 27.3692 | °C | 1007 | hPa | Humid | 35 | 0 | 0 | 21.77 | 91657.9845 | 314598.4328 | 30.8691 | 95
209491 | 2018-04-11 14:11 | 13.5817 | Oxy1 (PSt7-10) | 2018-04-04 12:40 | default | 182.8008 | μmol/L | 27.3692 | °C | 1007 | hPa | Humid | 35 | 0 | 0 | 21.764 | 91623.929 | 314476.9589 | 30.8691 | 95
209497 | 2018-04-11 14:11 | 13.5839 | Oxy1 (PSt7-10) | 2018-04-04 12:40 | default | 182.7478 | μmol/L | 27.3731 | °C | 1007 | hPa | Humid | 35 | 0 | 0 | 21.766 | 91597.1851 | 314374.4 | 30.8691 | 95
209511 | 2018-04-11 14:11 | 13.6033 | Oxy1 (PSt7-10) | 2018-04-04 12:40 | default | 182.7606 | μmol/L | 27.3707 | °C | 1007 | hPa | Humid | 35 | 0 | 0 | 21.766 | 91607.0993 | 314417.463 | 30.8691 | 95
209518 | 2018-04-11 14:11 | 13.6172 | Oxy1 (PSt7-10) | 2018-04-04 12:40 | default | 182.8703 | μmol/L | 27.3622 | °C | 1007 | hPa | Humid | 35 | 0 | 0 | 21.762 | 91600.5081 | 314438.8098 | 30.8691 | 95
209527 | 2018-04-11 14:11 | 13.6347 | Oxy1 (PSt7-10) | 2018-04-04 12:40 | default | 182.776 | μmol/L | 27.3738 | °C | 1007 | hPa | Humid | 35 | 0 | 0 | 21.764 | 91613.4689 | 314465.303 | 30.8691 | 95
209544 | 2018-04-11 14:11 | 13.6533 | Oxy1 (PSt7-10) | 2018-04-04 12:40 | default | 182.5956 | μmol/L | 27.3925 | °C | 1007 | hPa | Humid | 35 | 0 | 0 | 21.769 | 91621.2455 | 314494.0568 | 30.8691 | 95
209547 | 2018-04-11 14:11 | 13.6682 | Oxy1 (PSt7-10) | 2018-04-04 12:40 | default | 182.7025 | μmol/L | 27.3845 | °C | 1007 | hPa | Humid | 35 | 0 | 0 | 21.765 | 91618.5281 | 314482.249 | 30.8691 | 95
209556 | 2018-04-11 14:11 | 13.6834 | Oxy1 (PSt7-10) | 2018-04-04 12:40 | default | 182.7239 | μmol/L | 27.3746 | °C | 1007 | hPa | Humid | 35 | 0 | 0 | 21.767 | 91619.8686 | 314458.7201 | 30.8691 | 95
209567 | 2018-04-11 14:11 | 13.7003 | Oxy1 (PSt7-10) | 2018-04-04 12:40 | default | 182.7763 | μmol/L | 27.3678 | °C | 1007 | hPa | Humid | 35 | 0 | 0 | 21.766 | 91619.8952 | 314480.6118 | 30.8691 | 95
209582 | 2018-04-11 14:11 | 13.7178 | Oxy1 (PSt7-10) | 2018-04-04 12:40 | default | 182.781 | μmol/L | 27.367 | °C | 1007 | hPa | Humid | 35 | 0 | 0 | 21.766 | 91618.4983 | 314481.281 | 30.8691 | 95
209591 | 2018-04-11 14:11 | 13.7341 | Oxy1 (PSt7-10) | 2018-04-04 12:40 | default | 182.8112 | μmol/L | 27.3702 | °C | 1007 | hPa | Humid | 35 | 0 | 0 | 21.763 | 91612.2566 | 314487.1692 | 30.8691 | 95
209595 | 2018-04-11 14:11 | 13.7507 | Oxy1 (PSt7-10) | 2018-04-04 12:40 | default | 182.8066 | μmol/L | 27.3652 | °C | 1007 | hPa | Humid | 35 | 0 | 0 | 21.765 | 91618.9799 | 314489.4494 | 30.8691 | 95
209608 | 2018-04-11 14:11 | 13.7674 | Oxy1 (PSt7-10) | 2018-04-04 12:40 | default | 182.8335 | μmol/L | 27.369 | °C | 1007 | hPa | Humid | 35 | 0 | 0 | 21.762 | 91615.8186 | 314486.2905 | 30.8691 | 95
209615 | 2018-04-11 14:11 | 13.7833 | Oxy1 (PSt7-10) | 2018-04-04 12:40 | default | 182.7974 | μmol/L | 27.3757 | °C | 1007 | hPa | Humid | 35 | 0 | 0 | 21.762 | 91608.4785 | 314475.0625 | 30.8691 | 95
209631 | 2018-04-11 14:11 | 13.8024 | Oxy1 (PSt7-10) | 2018-04-04 12:40 | default | 182.7963 | μmol/L | 27.37 | °C | 1007 | hPa | Humid | 35 | 0 | 0 | 21.764 | 91615.1158 | 314505.3473 | 30.8691 | 95
209639 | 2018-04-11 14:11 | 13.8167 | Oxy1 (PSt7-10) | 2018-04-04 12:40 | default | 182.8933 | μmol/L | 27.3698 | °C | 1007 | hPa | Humid | 35 | 0 | 0 | 21.758 | 91607.2697 | 314489.3471 | 30.8691 | 95
209651 | 2018-04-11 14:11 | 13.8333 | Oxy1 (PSt7-10) | 2018-04-04 12:40 | default | 182.8749 | μmol/L | 27.3584 | °C | 1007 | hPa | Humid | 35 | 0 | 0 | 21.763 | 91609.0609 | 314481.9346 | 30.8691 | 95
209656 | 2018-04-11 14:11 | 13.8499 | Oxy1 (PSt7-10) | 2018-04-04 12:40 | default | 182.9712 | μmol/L | 27.3642 | °C | 1007 | hPa | Humid | 35 | 0 | 0 | 21.755 | 91602.0254 | 314481.4872 | 30.8691 | 95
209669 | 2018-04-11 14:11 | 13.8669 | Oxy1 (PSt7-10) | 2018-04-04 12:40 | default | 182.895 | μmol/L | 27.3636 | °C | 1007 | hPa | Humid | 35 | 0 | 0 | 21.76 | 91605.5034 | 314478.356 | 30.8691 | 95
209676 | 2018-04-11 14:11 | 13.8834 | Oxy1 (PSt7-10) | 2018-04-04 12:40 | default | 182.8468 | μmol/L | 27.3695 | °C | 1007 | hPa | Humid | 35 | 0 | 0 | 21.761 | 91595.0714 | 314460.5934 | 30.8691 | 95
209691 | 2018-04-11 14:11 | 13.9011 | Oxy1 (PSt7-10) | 2018-04-04 12:40 | default | 182.8819 | μmol/L | 27.3571 | °C | 1007 | hPa | Humid | 35 | 0 | 0 | 21.763 | 91606.4546 | 314486.8349 | 30.8691 | 95
209697 | 2018-04-11 14:11 | 13.9166 | Oxy1 (PSt7-10) | 2018-04-04 12:40 | default | 182.9227 | μmol/L | 27.3673 | °C | 1007 | hPa | Humid | 35 | 0 | 0 | 21.757 | 91598.0576 | 314473.0733 | 30.8691 | 95
209710 | 2018-04-11 14:11 | 13.9345 | Oxy1 (PSt7-10) | 2018-04-04 12:40 | default | 182.8576 | μmol/L | 27.3646 | °C | 1007 | hPa | Humid | 35 | 0 | 0 | 21.762 | 91593.6924 | 314493.7176 | 30.8691 | 95
209716 | 2018-04-11 14:11 | 13.9506 | Oxy1 (PSt7-10) | 2018-04-04 12:40 | default | 182.8258 | μmol/L | 27.3852 | °C | 1007 | hPa | Humid | 35 | 0 | 0 | 21.757 | 91597.107 | 314483.9145 | 30.8691 | 95
209727 | 2018-04-11 14:11 | 13.9693 | Oxy1 (PSt7-10) | 2018-04-04 12:40 | default | 182.8232 | μmol/L | 27.3857 | °C | 1007 | hPa | Humid | 35 | 0 | 0 | 21.757 | 91596.1605 | 314478.5095 | 30.8691 | 95
209740 | 2018-04-11 14:11 | 13.9838 | Oxy1 (PSt7-10) | 2018-04-04 12:40 | default | 182.9674 | μmol/L | 27.3678 | °C | 1007 | hPa | Humid | 35 | 0 | 0 | 21.754 | 91592.8377 | 314472.0945 | 30.8691 | 95
209751 | 2018-04-11 14:11 | 14.0003 | Oxy1 (PSt7-10) | 2018-04-04 12:40 | default | 182.8844 | μmol/L | 27.3743 | °C | 1007 | hPa | Humid | 35 | 0 | 0 | 21.757 | 91587.7237 | 314476.5927 | 30.8691 | 95
209761 | 2018-04-11 14:11 | 14.0169 | Oxy1 (PSt7-10) | 2018-04-04 12:40 | default | 182.9137 | μmol/L | 27.3719 | °C | 1007 | hPa | Humid | 35 | 0 | 0 | 21.756 | 91585.3073 | 314476.6298 | 30.8691 | 95
209773 | 2018-04-11 14:11 | 14.0348 | Oxy1 (PSt7-10) | 2018-04-04 12:40 | default | 182.8797 | μmol/L | 27.3752 | °C | 1007 | hPa | Humid | 35 | 0 | 0 | 21.757 | 91586.7423 | 314478.1965 | 30.8691 | 95
209780 | 2018-04-11 14:11 | 14.0501 | Oxy1 (PSt7-10) | 2018-04-04 12:40 | default | 182.9115 | μmol/L | 27.3693 | °C | 1007 | hPa | Humid | 35 | 0 | 0 | 21.757 | 91584.6246 | 314462.4126 | 30.8691 | 95
209789 | 2018-04-11 14:11 | 14.0677 | Oxy1 (PSt7-10) | 2018-04-04 12:40 | default | 182.9123 | μmol/L | 27.3663 | °C | 1007 | hPa | Humid | 35 | 0 | 0 | 21.758 | 91582.3415 | 314467.0722 | 30.8691 | 95
209800 | 2018-04-11 14:11 | 14.0838 | Oxy1 (PSt7-10) | 2018-04-04 12:40 | default | 182.9645 | μmol/L | 27.3595 | °C | 1007 | hPa | Humid | 35 | 0 | 0 | 21.757 | 91573.444 | 314467.648 | 30.8691 | 95
209813 | 2018-04-11 14:11 | 14.1011 | Oxy1 (PSt7-10) | 2018-04-04 12:40 | default | 182.9057 | μmol/L | 27.3645 | °C | 1007 | hPa | Humid | 35 | 0 | 0 | 21.759 | 91580.8377 | 314458.647 | 30.8691 | 95
209822 | 2018-04-11 14:11 | 14.1168 | Oxy1 (PSt7-10) | 2018-04-04 12:40 | default | 182.9486 | μmol/L | 27.3684 | °C | 1007 | hPa | Humid | 35 | 0 | 0 | 21.755 | 91571.3227 | 314471.3906 | 30.8691 | 95
209825 | 2018-04-11 14:11 | 14.1338 | Oxy1 (PSt7-10) | 2018-04-04 12:40 | default | 182.9666 | μmol/L | 27.3768 | °C | 1007 | hPa | Humid | 35 | 0 | 0 | 21.751 | 91576.524 | 314466.038 | 30.8691 | 95
209835 | 2018-04-11 14:11 | 14.1511 | Oxy1 (PSt7-10) | 2018-04-04 12:40 | default | 182.9987 | μmol/L | 27.3621 | °C | 1007 | hPa | Humid | 35 | 0 | 0 | 21.754 | 91577.9623 | 314488.0743 | 30.8691 | 95
209846 | 2018-04-11 14:11 | 14.1668 | Oxy1 (PSt7-10) | 2018-04-04 12:40 | default | 182.9705 | μmol/L | 27.3673 | °C | 1007 | hPa | Humid | 35 | 0 | 0 | 21.754 | 91567.3962 | 314468.5686 | 30.8691 | 95
209861 | 2018-04-11 14:11 | 14.1844 | Oxy1 (PSt7-10) | 2018-04-04 12:40 | default | 182.9647 | μmol/L | 27.3624 | °C | 1007 | hPa | Humid | 35 | 0 | 0 | 21.756 | 91577.0708 | 314481.068 | 30.8691 | 95
209868 | 2018-04-11 14:11 | 14.2 | Oxy1 (PSt7-10) | 2018-04-04 12:40 | default | 182.9221 | μmol/L | 27.3733 | °C | 1007 | hPa | Humid | 35 | 0 | 0 | 21.755 | 91572.3435 | 314483.0431 | 30.8691 | 95
209882 | 2018-04-11 14:11 | 14.2178 | Oxy1 (PSt7-10) | 2018-04-04 12:40 | default | 182.9334 | μmol/L | 27.3594 | °C | 1007 | hPa | Humid | 35 | 0 | 0 | 21.759 | 91567.6513 | 314475.5433 | 30.8691 | 95
209887 | 2018-04-11 14:11 | 14.2333 | Oxy1 (PSt7-10) | 2018-04-04 12:40 | default | 183.0117 | μmol/L | 27.3597 | °C | 1007 | hPa | Humid | 35 | 0 | 0 | 21.754 | 91561.263 | 314466.9796 | 30.8691 | 95
209897 | 2018-04-11 14:11 | 14.2506 | Oxy1 (PSt7-10) | 2018-04-04 12:40 | default | 182.9262 | μmol/L | 27.3725 | °C | 1007 | hPa | Humid | 35 | 0 | 0 | 21.755 | 91564.3261 | 314471.5144 | 30.8691 | 95
209911 | 2018-04-11 14:11 | 14.2672 | Oxy1 (PSt7-10) | 2018-04-04 12:40 | default | 182.8924 | μmol/L | 27.3817 | °C | 1007 | hPa | Humid | 35 | 0 | 0 | 21.754 | 91561.1823 | 314475.7277 | 30.8691 | 95
209917 | 2018-04-11 14:11 | 14.284 | Oxy1 (PSt7-10) | 2018-04-04 12:40 | default | 182.8927 | μmol/L | 27.3817 | °C | 1007 | hPa | Humid | 35 | 0 | 0 | 21.754 | 91557.2851 | 314467.903 | 30.8691 | 95
209927 | 2018-04-11 14:12 | 14.3003 | Oxy1 (PSt7-10) | 2018-04-04 12:40 | default | 182.9343 | μmol/L | 27.374 | °C | 1007 | hPa | Humid | 35 | 0 | 0 | 21.754 | 91548.2269 | 314471.4139 | 30.8691 | 95
209939 | 2018-04-11 14:12 | 14.3173 | Oxy1 (PSt7-10) | 2018-04-04 12:40 | default | 182.9243 | μmol/L | 27.3758 | °C | 1007 | hPa | Humid | 35 | 0 | 0 | 21.754 | 91547.2004 | 314475.2072 | 30.8691 | 95
209951 | 2018-04-11 14:12 | 14.3335 | Oxy1 (PSt7-10) | 2018-04-04 12:40 | default | 182.9308 | μmol/L | 27.3746 | °C | 1007 | hPa | Humid | 35 | 0 | 0 | 21.754 | 91552.1077 | 314480.5441 | 30.8691 | 95
209956 | 2018-04-11 14:12 | 14.35 | Oxy1 (PSt7-10) | 2018-04-04 12:40 | default | 182.9207 | μmol/L | 27.3735 | °C | 1007 | hPa | Humid | 35 | 0 | 0 | 21.755 | 91546.6511 | 314469.64 | 30.8691 | 95
209967 | 2018-04-11 14:12 | 14.3673 | Oxy1 (PSt7-10) | 2018-04-04 12:40 | default | 183.0356 | μmol/L | 27.367 | °C | 1007 | hPa | Humid | 35 | 0 | 0 | 21.75 | 91542.2451 | 314467.9323 | 30.8691 | 95
209975 | 2018-04-11 14:12 | 14.3842 | Oxy1 (PSt7-10) | 2018-04-04 12:40 | default | 183.0071 | μmol/L | 27.3693 | °C | 1007 | hPa | Humid | 35 | 0 | 0 | 21.751 | 91550.8559 | 314468.8207 | 30.8691 | 95
209989 | 2018-04-11 14:12 | 14.4002 | Oxy1 (PSt7-10) | 2018-04-04 12:40 | default | 183.0324 | μmol/L | 27.3617 | °C | 1007 | hPa | Humid | 35 | 0 | 0 | 21.752 | 91544.1665 | 314465.9266 | 30.8691 | 95
210003 | 2018-04-11 14:12 | 14.4173 | Oxy1 (PSt7-10) | 2018-04-04 12:40 | default | 183.0181 | μmol/L | 27.3732 | °C | 1007 | hPa | Humid | 35 | 0 | 0 | 21.749 | 91549.02 | 314470.2499 | 30.8691 | 95
210010 | 2018-04-11 14:12 | 14.4338 | Oxy1 (PSt7-10) | 2018-04-04 12:40 | default | 183.0114 | μmol/L | 27.3803 | °C | 1007 | hPa | Humid | 35 | 0 | 0 | 21.747 | 91546.949 | 314464.8605 | 30.8691 | 95
210019 | 2018-04-11 14:12 | 14.4505 | Oxy1 (PSt7-10) | 2018-04-04 12:40 | default | 182.9562 | μmol/L | 27.3876 | °C | 1007 | hPa | Humid | 35 | 0 | 0 | 21.748 | 91544.9481 | 314470.0068 | 30.8691 | 95
210033 | 2018-04-11 14:12 | 14.4674 | Oxy1 (PSt7-10) | 2018-04-04 12:40 | default | 183.1722 | μmol/L | 27.3624 | °C | 1007 | hPa | Humid | 35 | 0 | 0 | 21.743 | 91539.159 | 314479.345 | 30.8691 | 95
210035 | 2018-04-11 14:12 | 14.4833 | Oxy1 (PSt7-10) | 2018-04-04 12:40 | default | 183.0397 | μmol/L | 27.3692 | °C | 1007 | hPa | Humid | 35 | 0 | 0 | 21.749 | 91534.1089 | 314470.0005 | 30.8691 | 95
210048 | 2018-04-11 14:12 | 14.5002 | Oxy1 (PSt7-10) | 2018-04-04 12:40 | default | 183.134 | μmol/L | 27.3636 | °C | 1007 | hPa | Humid | 35 | 0 | 0 | 21.745 | 91539.945 | 314472.3495 | 30.8691 | 95
210063 | 2018-04-11 14:12 | 14.5178 | Oxy1 (PSt7-10) | 2018-04-04 12:40 | default | 183.0697 | μmol/L | 27.3666 | °C | 1007 | hPa | Humid | 35 | 0 | 0 | 21.748 | 91537.32 | 314473.4768 | 30.8691 | 95
210070 | 2018-04-11 14:12 | 14.5334 | Oxy1 (PSt7-10) | 2018-04-04 12:40 | default | 183.2025 | μmol/L | 27.345 | °C | 1007 | hPa | Humid | 35 | 0 | 0 | 21.747 | 91528.7795 | 314463.7541 | 30.8691 | 95
210080 | 2018-04-11 14:12 | 14.5506 | Oxy1 (PSt7-10) | 2018-04-04 12:40 | default | 183.1585 | μmol/L | 27.3502 | °C | 1007 | hPa | Humid | 35 | 0 | 0 | 21.748 | 91528.9139 | 314467.8462 | 30.8691 | 95
210087 | 2018-04-11 14:12 | 14.5668 | Oxy1 (PSt7-10) | 2018-04-04 12:40 | default | 183.1251 | μmol/L | 27.3593 | °C | 1007 | hPa | Humid | 35 | 0 | 0 | 21.747 | 91533.7459 | 314465.3655 | 30.8691 | 95
210095 | 2018-04-11 14:12 | 14.5841 | Oxy1 (PSt7-10) | 2018-04-04 12:40 | default | 183.0964 | μmol/L | 27.3764 | °C | 1007 | hPa | Humid | 35 | 0 | 0 | 21.743 | 91532.6093 | 314471.0533 | 30.8691 | 95
210107 | 2018-04-11 14:12 | 14.6007 | Oxy1 (PSt7-10) | 2018-04-04 12:40 | default | 183.0531 | μmol/L | 27.3756 | °C | 1007 | hPa | Humid | 35 | 0 | 0 | 21.746 | 91528.3559 | 314476.8433 | 30.8691 | 95
210123 | 2018-04-11 14:12 | 14.6173 | Oxy1 (PSt7-10) | 2018-04-04 12:40 | default | 183.0357 | μmol/L | 27.3729 | °C | 1007 | hPa | Humid | 35 | 0 | 0 | 21.748 | 91529.8408 | 314479.1418 | 30.8691 | 95
210131 | 2018-04-11 14:12 | 14.6335 | Oxy1 (PSt7-10) | 2018-04-04 12:40 | default | 183.1191 | μmol/L | 27.3693 | °C | 1007 | hPa | Humid | 35 | 0 | 0 | 21.744 | 91526.6971 | 314460.6892 | 30.8691 | 95
210136 | 2018-04-11 14:12 | 14.6509 | Oxy1 (PSt7-10) | 2018-04-04 12:40 | default | 183.0924 | μmol/L | 27.3713 | °C | 1007 | hPa | Humid | 35 | 0 | 0 | 21.745 | 91528.4011 | 314474.4701 | 30.8691 | 95
210148 | 2018-04-11 14:12 | 14.6666 | Oxy1 (PSt7-10) | 2018-04-04 12:40 | default | 183.0819 | μmol/L | 27.3732 | °C | 1007 | hPa | Humid | 35 | 0 | 0 | 21.745 | 91522.6217 | 314459.0037 | 30.8691 | 95
210162 | 2018-04-11 14:12 | 14.6842 | Oxy1 (PSt7-10) | 2018-04-04 12:40 | default | 183.1166 | μmol/L | 27.3639 | °C | 1007 | hPa | Humid | 35 | 0 | 0 | 21.746 | 91523.1234 | 314474.0043 | 30.8691 | 95
210172 | 2018-04-11 14:12 | 14.7001 | Oxy1 (PSt7-10) | 2018-04-04 12:40 | default | 183.147 | μmol/L | 27.3641 | °C | 1007 | hPa | Humid | 35 | 0 | 0 | 21.744 | 91520.2824 | 314479.5738 | 30.8691 | 95
210183 | 2018-04-11 14:12 | 14.7168 | Oxy1 (PSt7-10) | 2018-04-04 12:40 | default | 183.116 | μmol/L | 27.3758 | °C | 1007 | hPa | Humid | 35 | 0 | 0 | 21.742 | 91522.2435 | 314479.757 | 30.8691 | 95
210186 | 2018-04-11 14:12 | 14.7334 | Oxy1 (PSt7-10) | 2018-04-04 12:40 | default | 183.08 | μmol/L | 27.3765 | °C | 1007 | hPa | Humid | 35 | 0 | 0 | 21.744 | 91526.0004 | 314466.1272 | 30.8691 | 95
210202 | 2018-04-11 14:12 | 14.7499 | Oxy1 (PSt7-10) | 2018-04-04 12:40 | default | 183.0538 | μmol/L | 27.3755 | °C | 1007 | hPa | Humid | 35 | 0 | 0 | 21.746 | 91523.2945 | 314467.5396 | 30.8691 | 95
210208 | 2018-04-11 14:12 | 14.7672 | Oxy1 (PSt7-10) | 2018-04-04 12:40 | default | 183.1288 | μmol/L | 27.3734 | °C | 1007 | hPa | Humid | 35 | 0 | 0 | 21.742 | 91521.9066 | 314461.4877 | 30.8691 | 95
210222 | 2018-04-11 14:12 | 14.7845 | Oxy1 (PSt7-10) | 2018-04-04 12:40 | default | 183.1992 | μmol/L | 27.3574 | °C | 1007 | hPa | Humid | 35 | 0 | 0 | 21.743 | 91517.288 | 314464.0923 | 30.8691 | 95
210228 | 2018-04-11 14:12 | 14.8006 | Oxy1 (PSt7-10) | 2018-04-04 12:40 | default | 183.2012 | μmol/L | 27.3689 | °C | 1007 | hPa | Humid | 35 | 0 | 0 | 21.739 | 91512.1213 | 314461.9872 | 30.8691 | 95
210243 | 2018-04-11 14:12 | 14.817 | Oxy1 (PSt7-10) | 2018-04-04 12:40 | default | 183.0857 | μmol/L | 27.3696 | °C | 1007 | hPa | Humid | 35 | 0 | 0 | 21.746 | 91518.2477 | 314449.8854 | 30.8691 | 95
210246 | 2018-04-11 14:12 | 14.8335 | Oxy1 (PSt7-10) | 2018-04-04 12:40 | default | 183.1314 | μmol/L | 27.367 | °C | 1007 | hPa | Humid | 35 | 0 | 0 | 21.744 | 91520.3952 | 314459.6967 | 30.8691 | 95
210256 | 2018-04-11 14:12 | 14.8503 | Oxy1 (PSt7-10) | 2018-04-04 12:40 | default | 183.0347 | μmol/L | 27.376 | °C | 1007 | hPa | Humid | 35 | 0 | 0 | 21.747 | 91527.339 | 314456.7852 | 30.8691 | 95
210268 | 2018-04-11 14:12 | 14.8672 | Oxy1 (PSt7-10) | 2018-04-04 12:40 | default | 183.2075 | μmol/L | 27.3588 | °C | 1007 | hPa | Humid | 35 | 0 | 0 | 21.742 | 91549.8645 | 314451.5021 | 30.8691 | 95
210275 | 2018-04-11 14:12 | 14.8835 | Oxy1 (PSt7-10) | 2018-04-04 12:40 | default | 183.1142 | μmol/L | 27.3702 | °C | 1007 | hPa | Humid | 35 | 0 | 0 | 21.744 | 91520.9133 | 314445.201 | 30.8691 | 95
210288 | 2018-04-11 14:12 | 14.9005 | Oxy1 (PSt7-10) | 2018-04-04 12:40 | default | 183.0764 | μmol/L | 27.3772 | °C | 1007 | hPa | Humid | 35 | 0 | 0 | 21.744 | 91513.4738 | 314448.4354 | 30.8691 | 95
210301 | 2018-04-11 14:12 | 14.9166 | Oxy1 (PSt7-10) | 2018-04-04 12:40 | default | 183.1217 | μmol/L | 27.3717 | °C | 1007 | hPa | Humid | 35 | 0 | 0 | 21.743 | 91522.6207 | 314444.5178 | 30.8691 | 95
210307 | 2018-04-11 14:12 | 14.9337 | Oxy1 (PSt7-10) | 2018-04-04 12:40 | default | 182.9761 | μmol/L | 27.3987 | °C | 1007 | hPa | Humid | 35 | 0 | 0 | 21.743 | 91506.9131 | 314442.7945 | 30.8691 | 95
210320 | 2018-04-11 14:12 | 14.9505 | Oxy1 (PSt7-10) | 2018-04-04 12:40 | default | 183.045 | μmol/L | 27.383 | °C | 1007 | hPa | Humid | 35 | 0 | 0 | 21.744 | 91507.7646 | 314450.355 | 30.8691 | 95
210327 | 2018-04-11 14:12 | 14.9666 | Oxy1 (PSt7-10) | 2018-04-04 12:40 | default | 183.1308 | μmol/L | 27.3671 | °C | 1007 | hPa | Humid | 35 | 0 | 0 | 21.744 | 91514.4088 | 314459.1304 | 30.8691 | 95
210343 | 2018-04-11 14:12 | 14.9836 | Oxy1 (PSt7-10) | 2018-04-04 12:40 | default | 183.1679 | μmol/L | 27.375 | °C | 1007 | hPa | Humid | 35 | 0 | 0 | 21.739 | 91502.683 | 314457.707 | 30.8691 | 95
210345 | 2018-04-11 14:12 | 15.0006 | Oxy1 (PSt7-10) | 2018-04-04 12:40 | default | 183.1023 | μmol/L | 27.3783 | °C | 1007 | hPa | Humid | 35 | 0 | 0 | 21.742 | 91505.427 | 314460.6996 | 30.8691 | 95
210357 | 2018-04-11 14:12 | 15.0176 | Oxy1 (PSt7-10) | 2018-04-04 12:40 | default | 183.1499 | μmol/L | 27.3724 | °C | 1007 | hPa | Humid | 35 | 0 | 0 | 21.741 | 91489.952 | 314451.0924 | 30.8691 | 95
210373 | 2018-04-11 14:12 | 15.0342 | Oxy1 (PSt7-10) | 2018-04-04 12:40 | default | 183.1104 | μmol/L | 27.3768 | °C | 1007 | hPa | Humid | 35 | 0 | 0 | 21.742 | 91523.3427 | 314463.3713 | 30.8691 | 95
210376 | 2018-04-11 14:12 | 15.0501 | Oxy1 (PSt7-10) | 2018-04-04 12:40 | default | 183.1677 | μmol/L | 27.375 | °C | 1007 | hPa | Humid | 35 | 0 | 0 | 21.739 | 91501.2093 | 314448.7762 | 30.8691 | 95
210385 | 2018-04-11 14:12 | 15.0674 | Oxy1 (PSt7-10) | 2018-04-04 12:40 | default | 183.1702 | μmol/L | 27.3687 | °C | 1007 | hPa | Humid | 35 | 0 | 0 | 21.741 | 91500.5418 | 314458.6005 | 30.8691 | 95
210403 | 2018-04-11 14:12 | 15.0839 | Oxy1 (PSt7-10) | 2018-04-04 12:40 | default | 183.1333 | μmol/L | 27.3785 | °C | 1007 | hPa | Humid | 35 | 0 | 0 | 21.74 | 91503.9327 | 314450.2623 | 30.8691 | 95
210410 | 2018-04-11 14:12 | 15.1007 | Oxy1 (PSt7-10) | 2018-04-04 12:40 | default | 183.1246 | μmol/L | 27.3771 | °C | 1007 | hPa | Humid | 35 | 0 | 0 | 21.741 | 91483.8773 | 314458.5403 | 30.8691 | 95
210420 | 2018-04-11 14:12 | 15.1167 | Oxy1 (PSt7-10) | 2018-04-04 12:40 | default | 183.1186 | μmol/L | 27.3753 | °C | 1007 | hPa | Humid | 35 | 0 | 0 | 21.742 | 91506.6976 | 314458.104 | 30.8691 | 95
210428 | 2018-04-11 14:12 | 15.1341 | Oxy1 (PSt7-10) | 2018-04-04 12:40 | default | 183.1998 | μmol/L | 27.3662 | °C | 1007 | hPa | Humid | 35 | 0 | 0 | 21.74 | 91501.7729 | 314447.7827 | 30.8691 | 95
210440 | 2018-04-11 14:12 | 15.1501 | Oxy1 (PSt7-10) | 2018-04-04 12:40 | default | 183.2284 | μmol/L | 27.3638 | °C | 1007 | hPa | Humid | 35 | 0 | 0 | 21.739 | 91503.7822 | 314445.2539 | 30.8691 | 95
210449 | 2018-04-11 14:12 | 15.1668 | Oxy1 (PSt7-10) | 2018-04-04 12:40 | default | 183.2185 | μmol/L | 27.3657 | °C | 1007 | hPa | Humid | 35 | 0 | 0 | 21.739 | 91480.5189 | 314454.0059 | 30.8691 | 95
210455 | 2018-04-11 14:12 | 15.1838 | Oxy1 (PSt7-10) | 2018-04-04 12:40 | default | 183.208 | μmol/L | 27.3617 | °C | 1007 | hPa | Humid | 35 | 0 | 0 | 21.741 | 91493.0864 | 314445.7109 | 30.8691 | 95
210465 | 2018-04-11 14:12 | 15.2003 | Oxy1 (PSt7-10) | 2018-04-04 12:40 | default | 183.2584 | μmol/L | 27.3553 | °C | 1007 | hPa | Humid | 35 | 0 | 0 | 21.74 | 91493.4559 | 314455.8286 | 30.8691 | 95
210475 | 2018-04-11 14:12 | 15.2501 | Oxy1 (PSt7-10) | 2018-04-04 12:40 | default | 183.205 | μmol/L | 27.3711 | °C | 1007 | hPa | Humid | 35 | 0 | 0 | 21.738 | 91510.1634 | 314550.7088 | 30.8691 | 95
210487 | 2018-04-11 14:12 | 15.2501 | Oxy1 (PSt7-10) | 2018-04-04 12:40 | default | 183.2205 | μmol/L | 27.3741 | °C | 1007 | hPa | Humid | 35 | 0 | 0 | 21.736 | 91466.462 | 314445.8057 | 30.8691 | 95
210497 | 2018-04-11 14:12 | 15.2516 | Oxy1 (PSt7-10) | 2018-04-04 12:40 | default | 183.1886 | μmol/L | 27.3741 | °C | 1007 | hPa | Humid | 35 | 0 | 0 | 21.738 | 91444.695 | 314352.9032 | 30.8691 | 95
210508 | 2018-04-11 14:12 | 15.2692 | Oxy1 (PSt7-10) | 2018-04-04 12:40 | default | 183.2658 | μmol/L | 27.3658 | °C | 1007 | hPa | Humid | 35 | 0 | 0 | 21.736 | 91423.7248 | 314325.5938 | 30.8691 | 95
210521 | 2018-04-11 14:12 | 15.284 | Oxy1 (PSt7-10) | 2018-04-04 12:40 | default | 183.2806 | μmol/L | 27.366 | °C | 1007 | hPa | Humid | 35 | 0 | 0 | 21.735 | 91438.5518 | 314372.7948 | 30.8691 | 95
210528 | 2018-04-11 14:13 | 15.3001 | Oxy1 (PSt7-10) | 2018-04-04 12:40 | default | 183.1227 | μmol/L | 27.3892 | °C | 1007 | hPa | Humid | 35 | 0 | 0 | 21.737 | 91442.168 | 314413.0888 | 30.8691 | 95
210537 | 2018-04-11 14:13 | 15.3168 | Oxy1 (PSt7-10) | 2018-04-04 12:40 | default | 183.1505 | μmol/L | 27.3841 | °C | 1007 | hPa | Humid | 35 | 0 | 0 | 21.737 | 91447.5302 | 314426.1472 | 30.8691 | 95
210552 | 2018-04-11 14:13 | 15.3339 | Oxy1 (PSt7-10) | 2018-04-04 12:40 | default | 183.244 | μmol/L | 27.3757 | °C | 1007 | hPa | Humid | 35 | 0 | 0 | 21.734 | 91447.1132 | 314426.549 | 30.8691 | 95
210556 | 2018-04-11 14:13 | 15.3504 | Oxy1 (PSt7-10) | 2018-04-04 12:40 | default | 183.1392 | μmol/L | 27.3803 | °C | 1007 | hPa | Humid | 35 | 0 | 0 | 21.739 | 91447.1421 | 314431.2566 | 30.8691 | 95
210573 | 2018-04-11 14:13 | 15.3671 | Oxy1 (PSt7-10) | 2018-04-04 12:40 | default | 183.2482 | μmol/L | 27.372 | °C | 1007 | hPa | Humid | 35 | 0 | 0 | 21.735 | 91449.8388 | 314440.023 | 30.8691 | 95