## Devices
Name | Type | Serial | FW-Version | Channels
SABD0001000008 | OXY-10 ST | SABD0001000008 | AAV1.0.0.11 | 10

## Sensors
Name | Analyte | Sensor ID | Sensor Type | Batch ID | Lot Nr | Created on
Oxy9 | O2 | 422460441 | PSt7-10 | 000000-000 | 0000-00 | 2018-04-04 12:44

## Oxygen Calibrations
Sensor | Calibration Date | Cal0 [°] | T0 | T0 Unit | Cal2nd [°] | T2nd | T2nd Unit | pATM | pATM Unit | O2Cal2nd | O2Cal2nd Unit | Environment | f1 | m | dKSV1 | dKSV2 | dPhi1 | dPhi2 | Is PreSens Calibration
Oxy9 (PSt7-10) | 2018-04-04 12:44 | 55.49 | 20 | °C | 21.86 | 20 | °C | 978 | hPa | 100 | %a.s. | Humid | 0.861 | 13.56 | 0.00035 | 0 | -0.02617 | 0 | FALSE

## Annotations
Date | Delta T [min] | Device | Channel | User | Annotation

## Info
Software Version | 2.1.0.443
Exported at | 2018-04-15 19:35

## SABD0001000008, Ch1
Id | Date | Delta T [min] | Sensor | Calibration | User | Oxygen | Oxygen Unit | Temperature | Temperature Unit | Pressure | Pressure Unit | Mode | Salinity [pmil] | User Signal Intensity | Error | Phase [°] | Amplitude [µV] | Reference Amplitude [µV] | Signal LED Current | Reference LED Current | Battery [V]
387522 | 2018-04-15 14:14 | 0 | Oxy9 (PSt7-10) | 2018-04-04 12:44 | default | 171.8935 | μmol/L | 29.4032 | °C | 995 | hPa | Humid | 35 | 0 | 0 | 21.686 | 145129.3691 | 276804.3941 | 34.3 | 55 | #N/A
387523 | 2018-04-15 14:14 | 0.010884 | Oxy9 (PSt7-10) | 2018-04-04 12:44 | default | 171.8713 | μmol/L | 29.4074 | °C | 995 | hPa | Humid | 35 | 0 | 0 | 21.686 | 145106.6744 | 276765.1327 | 34.3 | 55 | #N/A
387533 | 2018-04-15 14:14 | 0.027302 | Oxy9 (PSt7-10) | 2018-04-04 12:44 | default | 171.8923 | μmol/L | 29.4034 | °C | 995 | hPa | Humid | 35 | 0 | 0 | 21.686 | 145091.3398 | 276746.8462 | 34.3 | 55 | #N/A
387548 | 2018-04-15 14:14 | 0.043536 | Oxy9 (PSt7-10) | 2018-04-04 12:44 | default | 171.9023 | μmol/L | 29.3987 | °C | 995 | hPa | Humid | 35 | 0 | 0 | 21.687 | 145089.783 | 276734.1245 | 34.3 | 55 | #N/A
387558 | 2018-04-15 14:14 | 0.060287 | Oxy9 (PSt7-10) | 2018-04-04 12:44 | default | 171.8561 | μmol/L | 29.4046 | °C | 995 | hPa | Humid | 35 | 0 | 0 | 21.688 | 145076.2903 | 276721.4864 | 34.3 | 55 | #N/A
387567 | 2018-04-15 14:14 | 0.077554 | Oxy9 (PSt7-10) | 2018-04-04 12:44 | default | 171.8336 | μmol/L | 29.4003 | °C | 995 | hPa | Humid | 35 | 0 | 0 | 21.691 | 145078.9282 | 276726.5889 | 34.3 | 55 | #N/A
387580 | 2018-04-15 14:14 | 0.093539 | Oxy9 (PSt7-10) | 2018-04-04 12:44 | default | 171.9538 | μmol/L | 29.3888 | °C | 995 | hPa | Humid | 35 | 0 | 0 | 21.687 | 145063.0883 | 276708.7365 | 34.3 | 55 | #N/A
387590 | 2018-04-15 14:14 | 0.11014 | Oxy9 (PSt7-10) | 2018-04-04 12:44 | default | 171.8461 | μmol/L | 29.3922 | °C | 995 | hPa | Humid | 35 | 0 | 0 | 21.693 | 145068.48 | 276701.9955 | 34.3 | 55 | #N/A
387595 | 2018-04-15 14:14 | 0.12742 | Oxy9 (PSt7-10) | 2018-04-04 12:44 | default | 171.7746 | μmol/L | 29.4001 | °C | 995 | hPa | Humid | 35 | 0 | 0 | 21.695 | 145067.668 | 276714.0926 | 34.3 | 55 | #N/A
387610 | 2018-04-15 14:14 | 0.14426 | Oxy9 (PSt7-10) | 2018-04-04 12:44 | default | 171.7107 | μmol/L | 29.4123 | °C | 995 | hPa | Humid | 35 | 0 | 0 | 21.695 | 145074.4896 | 276690.9465 | 34.3 | 55 | #N/A
387613 | 2018-04-15 14:14 | 0.16038 | Oxy9 (PSt7-10) | 2018-04-04 12:44 | default | 171.7312 | μmol/L | 29.4141 | °C | 995 | hPa | Humid | 35 | 0 | 0 | 21.693 | 145078.3966 | 276692.0923 | 34.3 | 55 | #N/A
387623 | 2018-04-15 14:14 | 0.17776 | Oxy9 (PSt7-10) | 2018-04-04 12:44 | default | 171.6485 | μmol/L | 29.4213 | °C | 995 | hPa | Humid | 35 | 0 | 0 | 21.696 | 145072.843 | 276696.7643 | 34.3 | 55 | #N/A
387635 | 2018-04-15 14:14 | 0.19403 | Oxy9 (PSt7-10) | 2018-04-04 12:44 | default | 171.7346 | μmol/L | 29.4078 | °C | 995 | hPa | Humid | 35 | 0 | 0 | 21.695 | 145077.752 | 276689.9155 | 34.3 | 55 | #N/A
387650 | 2018-04-15 14:14 | 0.21118 | Oxy9 (PSt7-10) | 2018-04-04 12:44 | default | 171.6921 | μmol/L | 29.4044 | °C | 995 | hPa | Humid | 35 | 0 | 0 | 21.699 | 145078.2449 | 276694.0801 | 34.3 | 55 | #N/A
387655 | 2018-04-15 14:14 | 0.22765 | Oxy9 (PSt7-10) | 2018-04-04 12:44 | default | 171.7197 | μmol/L | 29.4135 | °C | 995 | hPa | Humid | 35 | 0 | 0 | 21.694 | 145092.0143 | 276701.9683 | 34.3 | 55 | #N/A
387669 | 2018-04-15 14:14 | 0.24371 | Oxy9 (PSt7-10) | 2018-04-04 12:44 | default | 171.6501 | μmol/L | 29.4124 | °C | 995 | hPa | Humid | 35 | 0 | 0 | 21.699 | 145079.2877 | 276684.9774 | 34.3 | 55 | #N/A
387679 | 2018-04-15 14:14 | 0.26095 | Oxy9 (PSt7-10) | 2018-04-04 12:44 | default | 171.6517 | μmol/L | 29.4035 | °C | 995 | hPa | Humid | 35 | 0 | 0 | 21.702 | 145092.8412 | 276681.8746 | 34.3 | 55 | #N/A
387691 | 2018-04-15 14:14 | 0.27823 | Oxy9 (PSt7-10) | 2018-04-04 12:44 | default | 171.6819 | μmol/L | 29.4064 | °C | 995 | hPa | Humid | 35 | 0 | 0 | 21.699 | 145092.4252 | 276702.9767 | 34.3 | 55 | #N/A
387698 | 2018-04-15 14:14 | 0.29412 | Oxy9 (PSt7-10) | 2018-04-04 12:44 | default | 171.6625 | μmol/L | 29.4158 | °C | 995 | hPa | Humid | 35 | 0 | 0 | 21.697 | 145100.9218 | 276702.1563 | 34.3 | 55 | #N/A
387711 | 2018-04-15 14:14 | 0.31027 | Oxy9 (PSt7-10) | 2018-04-04 12:44 | default | 171.6342 | μmol/L | 29.4155 | °C | 995 | hPa | Humid | 35 | 0 | 0 | 21.699 | 145093.9202 | 276682.4131 | 34.3 | 55 | #N/A
387718 | 2018-04-15 14:14 | 0.32704 | Oxy9 (PSt7-10) | 2018-04-04 12:44 | default | 171.6417 | μmol/L | 29.4055 | °C | 995 | hPa | Humid | 35 | 0 | 0 | 21.702 | 145095.518 | 276697.1093 | 34.3 | 55 | #N/A
387726 | 2018-04-15 14:14 | 0.34367 | Oxy9 (PSt7-10) | 2018-04-04 12:44 | default | 171.686 | μmol/L | 29.397 | °C | 995 | hPa | Humid | 35 | 0 | 0 | 21.702 | 145103.5617 | 276692.9003 | 34.3 | 55 | #N/A
387733 | 2018-04-15 14:14 | 0.36037 | Oxy9 (PSt7-10) | 2018-04-04 12:44 | default | 171.6865 | μmol/L | 29.3969 | °C | 995 | hPa | Humid | 35 | 0 | 0 | 21.702 | 145094.6137 | 276689.4741 | 34.3 | 55 | #N/A
387742 | 2018-04-15 14:14 | 0.37726 | Oxy9 (PSt7-10) | 2018-04-04 12:44 | default | 171.6068 | μmol/L | 29.4007 | °C | 995 | hPa | Humid | 35 | 0 | 0 | 21.706 | 145101.2578 | 276685.107 | 34.3 | 55 | #N/A
387758 | 2018-04-15 14:14 | 0.39349 | Oxy9 (PSt7-10) | 2018-04-04 12:44 | default | 171.6258 | μmol/L | 29.3999 | °C | 995 | hPa | Humid | 35 | 0 | 0 | 21.705 | 145112.0894 | 276688.6057 | 34.3 | 55 | #N/A
387764 | 2018-04-15 14:15 | 0.41071 | Oxy9 (PSt7-10) | 2018-04-04 12:44 | default | 171.6527 | μmol/L | 29.3948 | °C | 995 | hPa | Humid | 35 | 0 | 0 | 21.705 | 145109.0221 | 276688.2592 | 34.3 | 55 | #N/A
387780 | 2018-04-15 14:15 | 0.42757 | Oxy9 (PSt7-10) | 2018-04-04 12:44 | default | 171.6369 | μmol/L | 29.3921 | °C | 995 | hPa | Humid | 35 | 0 | 0 | 21.707 | 145104.6123 | 276675.2927 | 34.3 | 55 | #N/A
387784 | 2018-04-15 14:15 | 0.44554 | Oxy9 (PSt7-10) | 2018-04-04 12:44 | default | 171.7018 | μmol/L | 29.394 | °C | 995 | hPa | Humid | 35 | 0 | 0 | 21.702 | 145111.1023 | 276682.2767 | 34.3 | 55 | #N/A
387799 | 2018-04-15 14:15 | 0.46138 | Oxy9 (PSt7-10) | 2018-04-04 12:44 | default | 171.5955 | μmol/L | 29.4029 | °C | 995 | hPa | Humid | 35 | 0 | 0 | 21.706 | 145106.0281 | 276665.1648 | 34.3 | 55 | #N/A
387805 | 2018-04-15 14:15 | 0.47764 | Oxy9 (PSt7-10) | 2018-04-04 12:44 | default | 171.5321 | μmol/L | 29.415 | °C | 995 | hPa | Humid | 35 | 0 | 0 | 21.706 | 145109.8149 | 276676.3466 | 34.3 | 55 | #N/A
387817 | 2018-04-15 14:15 | 0.49398 | Oxy9 (PSt7-10) | 2018-04-04 12:44 | default | 171.4408 | μmol/L | 29.4181 | °C | 995 | hPa | Humid | 35 | 0 | 0 | 21.711 | 145126.8163 | 276675.4866 | 34.3 | 55 | #N/A
387829 | 2018-04-15 14:15 | 0.51035 | Oxy9 (PSt7-10) | 2018-04-04 12:44 | default | 171.5788 | μmol/L | 29.3946 | °C | 995 | hPa | Humid | 35 | 0 | 0 | 21.71 | 145128.0978 | 276685.6653 | 34.3 | 55 | #N/A
387835 | 2018-04-15 14:15 | 0.52715 | Oxy9 (PSt7-10) | 2018-04-04 12:44 | default | 171.5482 | μmol/L | 29.4005 | °C | 995 | hPa | Humid | 35 | 0 | 0 | 21.71 | 145121.303 | 276683.3347 | 34.3 | 55 | #N/A
387842 | 2018-04-15 14:15 | 0.54383 | Oxy9 (PSt7-10) | 2018-04-04 12:44 | default | 171.5597 | μmol/L | 29.4068 | °C | 995 | hPa | Humid | 35 | 0 | 0 | 21.707 | 145123.2321 | 276653.1561 | 34.3 | 55 | #N/A
387854 | 2018-04-15 14:15 | 0.56032 | Oxy9 (PSt7-10) | 2018-04-04 12:44 | default | 171.543 | μmol/L | 29.4043 | °C | 995 | hPa | Humid | 35 | 0 | 0 | 21.709 | 145133.0469 | 276668.7083 | 34.3 | 55 | #N/A
387864 | 2018-04-15 14:15 | 0.57695 | Oxy9 (PSt7-10) | 2018-04-04 12:44 | default | 171.5672 | μmol/L | 29.3997 | °C | 995 | hPa | Humid | 35 | 0 | 0 | 21.709 | 145129.7021 | 276670.5168 | 34.3 | 55 | #N/A
387876 | 2018-04-15 14:15 | 0.5943 | Oxy9 (PSt7-10) | 2018-04-04 12:44 | default | 171.4951 | μmol/L | 29.4049 | °C | 995 | hPa | Humid | 35 | 0 | 0 | 21.712 | 145134.3475 | 276657.6431 | 34.3 | 55 | #N/A
387887 | 2018-04-15 14:15 | 0.6102 | Oxy9 (PSt7-10) | 2018-04-04 12:44 | default | 171.5667 | μmol/L | 29.3941 | °C | 995 | hPa | Humid | 35 | 0 | 0 | 21.711 | 145125.4559 | 276651.7209 | 34.3 | 55 | #N/A
387899 | 2018-04-15 14:15 | 0.62769 | Oxy9 (PSt7-10) | 2018-04-04 12:44 | default | 171.4025 | μmol/L | 29.414 | °C | 995 | hPa | Humid | 35 | 0 | 0 | 21.715 | 145120.3005 | 276661.5024 | 34.3 | 55 | #N/A
387908 | 2018-04-15 14:15 | 0.6439 | Oxy9 (PSt7-10) | 2018-04-04 12:44 | default | 171.5101 | μmol/L | 29.3963 | °C | 995 | hPa | Humid | 35 | 0 | 0 | 21.714 | 145132.0181 | 276664.5592 | 34.3 | 55 | #N/A
387913 | 2018-04-15 14:15 | 0.66177 | Oxy9 (PSt7-10) | 2018-04-04 12:44 | default | 171.5268 | μmol/L | 29.3902 | °C | 995 | hPa | Humid | 35 | 0 | 0 | 21.715 | 145140.6281 | 276659.8127 | 34.3 | 55 | #N/A
387924 | 2018-04-15 14:15 | 0.67756 | Oxy9 (PSt7-10) | 2018-04-04 12:44 | default | 171.4467 | μmol/L | 29.3998 | °C | 995 | hPa | Humid | 35 | 0 | 0 | 21.717 | 145138.4254 | 276660.7255 | 34.3 | 55 | #N/A
387933 | 2018-04-15 14:15 | 0.69506 | Oxy9 (PSt7-10) | 2018-04-04 12:44 | default | 171.5197 | μmol/L | 29.3916 | °C | 995 | hPa | Humid | 35 | 0 | 0 | 21.715 | 145144.3002 | 276659.3853 | 34.3 | 55 | #N/A
387947 | 2018-04-15 14:15 | 0.71174 | Oxy9 (PSt7-10) | 2018-04-04 12:44 | default | 171.4844 | μmol/L | 29.3926 | °C | 995 | hPa | Humid | 35 | 0 | 0 | 21.717 | 145142.5559 | 276671.3954 | 34.3 | 55 | #N/A
387954 | 2018-04-15 14:15 | 0.72736 | Oxy9 (PSt7-10) | 2018-04-04 12:44 | default | 171.4622 | μmol/L | 29.394 | °C | 995 | hPa | Humid | 35 | 0 | 0 | 21.718 | 145140.3961 | 276646.0355 | 34.3 | 55 | #N/A
387965 | 2018-04-15 14:15 | 0.74381 | Oxy9 (PSt7-10) | 2018-04-04 12:44 | default | 171.4482 | μmol/L | 29.3938 | °C | 995 | hPa | Humid | 35 | 0 | 0 | 21.719 | 145148.2735 | 276648.7022 | 34.3 | 55 | #N/A
387977 | 2018-04-15 14:15 | 0.76014 | Oxy9 (PSt7-10) | 2018-04-04 12:44 | default | 171.5217 | μmol/L | 29.3883 | °C | 995 | hPa | Humid | 35 | 0 | 0 | 21.716 | 145146.68 | 276647.1269 | 34.3 | 55 | #N/A
387991 | 2018-04-15 14:15 | 0.77743 | Oxy9 (PSt7-10) | 2018-04-04 12:44 | default | 171.4695 | μmol/L | 29.384 | °C | 995 | hPa | Humid | 35 | 0 | 0 | 21.721 | 145147.9872 | 276644.0194 | 34.3 | 55 | #N/A
387993 | 2018-04-15 14:15 | 0.79396 | Oxy9 (PSt7-10) | 2018-04-04 12:44 | default | 171.3417 | μmol/L | 29.4113 | °C | 995 | hPa | Humid | 35 | 0 | 0 | 21.72 | 145159.1141 | 276647.7241 | 34.3 | 55 | #N/A
388007 | 2018-04-15 14:15 | 0.81055 | Oxy9 (PSt7-10) | 2018-04-04 12:44 | default | 171.3093 | μmol/L | 29.4147 | °C | 995 | hPa | Humid | 35 | 0 | 0 | 21.721 | 145155.3164 | 276636.1433 | 34.3 | 55 | #N/A
388019 | 2018-04-15 14:15 | 0.8272 | Oxy9 (PSt7-10) | 2018-04-04 12:44 | default | 171.3173 | μmol/L | 29.4103 | °C | 995 | hPa | Humid | 35 | 0 | 0 | 21.722 | 145164.7151 | 276644.6923 | 34.3 | 55 | #N/A
388029 | 2018-04-15 14:15 | 0.84382 | Oxy9 (PSt7-10) | 2018-04-04 12:44 | default | 171.4355 | μmol/L | 29.3934 | °C | 995 | hPa | Humid | 35 | 0 | 0 | 21.72 | 145157.903 | 276634.8281 | 34.3 | 55 | #N/A
388039 | 2018-04-15 14:15 | 0.86087 | Oxy9 (PSt7-10) | 2018-04-04 12:44 | default | 171.4001 | μmol/L | 29.3944 | °C | 995 | hPa | Humid | 35 | 0 | 0 | 21.722 | 145172.5174 | 276652.4318 | 34.3 | 55 | #N/A
388049 | 2018-04-15 14:15 | 0.8783 | Oxy9 (PSt7-10) | 2018-04-04 12:44 | default | 171.3731 | μmol/L | 29.3996 | °C | 995 | hPa | Humid | 35 | 0 | 0 | 21.722 | 145166.1268 | 276638.9167 | 34.3 | 55 | #N/A
388052 | 2018-04-15 14:15 | 0.89404 | Oxy9 (PSt7-10) | 2018-04-04 12:44 | default | 171.4293 | μmol/L | 29.3917 | °C | 995 | hPa | Humid | 35 | 0 | 0 | 21.721 | 145166.2591 | 276635.279 | 34.3 | 55 | #N/A
388062 | 2018-04-15 14:15 | 0.9107 | Oxy9 (PSt7-10) | 2018-04-04 12:44 | default | 171.3329 | μmol/L | 29.393 | °C | 995 | hPa | Humid | 35 | 0 | 0 | 21.727 | 145164.5571 | 276636.4073 | 34.3 | 55 | #N/A
388072 | 2018-04-15 14:15 | 0.92932 | Oxy9 (PSt7-10) | 2018-04-04 12:44 | default | 171.3333 | μmol/L | 29.4044 | °C | 995 | hPa | Humid | 35 | 0 | 0 | 21.723 | 145175.0255 | 276626.279 | 34.3 | 55 | #N/A
388083 | 2018-04-15 14:15 | 0.94415 | Oxy9 (PSt7-10) | 2018-04-04 12:44 | default | 171.2398 | μmol/L | 29.4108 | °C | 995 | hPa | Humid | 35 | 0 | 0 | 21.727 | 145173.3905 | 276629.9118 | 34.3 | 55 | #N/A
388098 | 2018-04-15 14:15 | 0.96032 | Oxy9 (PSt7-10) | 2018-04-04 12:44 | default | 171.2263 | μmol/L | 29.4163 | °C | 995 | hPa | Humid | 35 | 0 | 0 | 21.726 | 145181.4514 | 276638.9976 | 34.3 | 55 | #N/A
388109 | 2018-04-15 14:15 | 0.97736 | Oxy9 (PSt7-10) | 2018-04-04 12:44 | default | 171.374 | μmol/L | 29.388 | °C | 995 | hPa | Humid | 35 | 0 | 0 | 21.726 | 145181.0236 | 276633.062 | 34.3 | 55 | #N/A
388114 | 2018-04-15 14:15 | 0.99397 | Oxy9 (PSt7-10) | 2018-04-04 12:44 | default | 171.2625 | μmol/L | 29.4036 | °C | 995 | hPa | Humid | 35 | 0 | 0 | 21.728 | 145189.5635 | 276633.1315 | 34.3 | 55 | #N/A
388127 | 2018-04-15 14:15 | 1.0108 | Oxy9 (PSt7-10) | 2018-04-04 12:44 | default | 171.3443 | μmol/L | 29.3908 | °C | 995 | hPa | Humid | 35 | 0 | 0 | 21.727 | 145183.0677 | 276630.9324 | 34.3 | 55 | #N/A
388132 | 2018-04-15 14:15 | 1.027 | Oxy9 (PSt7-10) | 2018-04-04 12:44 | default | 171.2619 | μmol/L | 29.4023 | °C | 996 | hPa | Humid | 35 | 0 | 0 | 21.729 | 145190.3385 | 276632.5443 | 34.3 | 55 | #N/A
388146 | 2018-04-15 14:15 | 1.0441 | Oxy9 (PSt7-10) | 2018-04-04 12:44 | default | 171.312 | μmol/L | 29.397 | °C | 995 | hPa | Humid | 35 | 0 | 0 | 21.727 | 145197.1295 | 276630.2866 | 34.3 | 55 | #N/A
388156 | 2018-04-15 14:15 | 1.0606 | Oxy9 (PSt7-10) | 2018-04-04 12:44 | default | 171.3448 | μmol/L | 29.3879 | °C | 995 | hPa | Humid | 35 | 0 | 0 | 21.728 | 145196.1748 | 276619.1025 | 34.3 | 55 | #N/A
388164 | 2018-04-15 14:15 | 1.0771 | Oxy9 (PSt7-10) | 2018-04-04 12:44 | default | 171.3063 | μmol/L | 29.3924 | °C | 995 | hPa | Humid | 35 | 0 | 0 | 21.729 | 145196.0587 | 276621.926 | 34.3 | 55 | #N/A
388179 | 2018-04-15 14:15 | 1.094 | Oxy9 (PSt7-10) | 2018-04-04 12:44 | default | 171.2361 | μmol/L | 29.4029 | °C | 995 | hPa | Humid | 35 | 0 | 0 | 21.73 | 145199.9086 | 276631.4429 | 34.3 | 55 | #N/A
388189 | 2018-04-15 14:15 | 1.1108 | Oxy9 (PSt7-10) | 2018-04-04 12:44 | default | 171.1451 | μmol/L | 29.4118 | °C | 995 | hPa | Humid | 35 | 0 | 0 | 21.733 | 145201.6462 | 276626.2997 | 34.3 | 55 | #N/A
388196 | 2018-04-15 14:15 | 1.1271 | Oxy9 (PSt7-10) | 2018-04-04 12:44 | default | 171.1595 | μmol/L | 29.409 | °C | 995 | hPa | Humid | 35 | 0 | 0 | 21.733 | 145203.6277 | 276620.7665 | 34.3 | 55 | #N/A
388206 | 2018-04-15 14:15 | 1.1443 | Oxy9 (PSt7-10) | 2018-04-04 12:44 | default | 171.1815 | μmol/L | 29.4077 | °C | 995 | hPa | Humid | 35 | 0 | 0 | 21.732 | 145218.1927 | 276630.9249 | 34.3 | 55 | #N/A
388212 | 2018-04-15 14:15 | 1.161 | Oxy9 (PSt7-10) | 2018-04-04 12:44 | default | 171.2597 | μmol/L | 29.3898 | °C | 995 | hPa | Humid | 35 | 0 | 0 | 21.733 | 145208.6145 | 276625.1585 | 34.3 | 55 | #N/A
388229 | 2018-04-15 14:15 | 1.177 | Oxy9 (PSt7-10) | 2018-04-04 12:44 | default | 171.1476 | μmol/L | 29.4113 | °C | 995 | hPa | Humid | 35 | 0 | 0 | 21.733 | 145223.1793 | 276630.6387 | 34.3 | 55 | #N/A
388232 | 2018-04-15 14:15 | 1.1944 | Oxy9 (PSt7-10) | 2018-04-04 12:44 | default | 171.1666 | μmol/L | 29.402 | °C | 995 | hPa | Humid | 35 | 0 | 0 | 21.735 | 145214.7579 | 276626.3679 | 34.3 | 55 | #N/A
388242 | 2018-04-15 14:15 | 1.2107 | Oxy9 (PSt7-10) | 2018-04-04 12:44 | default | 171.2278 | μmol/L | 29.3902 | °C | 995 | hPa | Humid | 35 | 0 | 0 | 21.735 | 145220.2396 | 276608.9121 | 34.3 | 55 | #N/A
388254 | 2018-04-15 14:15 | 1.2268 | Oxy9 (PSt7-10) | 2018-04-04 12:44 | default | 171.112 | μmol/L | 29.4067 | °C | 995 | hPa | Humid | 35 | 0 | 0 | 21.737 | 145230.2071 | 276614.034 | 34.3 | 55 | #N/A
388264 | 2018-04-15 14:15 | 1.2443 | Oxy9 (PSt7-10) | 2018-04-04 12:44 | default | 171.1241 | μmol/L | 29.4044 | °C | 995 | hPa | Humid | 35 | 0 | 0 | 21.737 | 145224.8608 | 276615.53 | 34.3 | 55 | #N/A
388275 | 2018-04-15 14:15 | 1.2606 | Oxy9 (PSt7-10) | 2018-04-04 12:44 | default | 171.1122 | μmol/L | 29.4124 | °C | 995 | hPa | Humid | 35 | 0 | 0 | 21.735 | 145238.9411 | 276619.4338 | 34.3 | 55 | #N/A
388289 | 2018-04-15 14:15 | 1.2774 | Oxy9 (PSt7-10) | 2018-04-04 12:44 | default | 171.1417 | μmol/L | 29.401 | °C | 995 | hPa | Humid | 35 | 0 | 0 | 21.737 | 145232.4353 | 276609.6556 | 34.3 | 55 | #N/A
388298 | 2018-04-15 14:15 | 1.2937 | Oxy9 (PSt7-10) | 2018-04-04 12:44 | default | 171.2015 | μmol/L | 29.3867 | °C | 995 | hPa | Humid | 35 | 0 | 0 | 21.738 | 145233.6604 | 276605.5404 | 34.3 | 55 | #N/A
388309 | 2018-04-15 14:15 | 1.3106 | Oxy9 (PSt7-10) | 2018-04-04 12:44 | default | 171.1287 | μmol/L | 29.3978 | °C | 995 | hPa | Humid | 35 | 0 | 0 | 21.739 | 145243.6329 | 276608.0347 | 34.3 | 55 | #N/A
388314 | 2018-04-15 14:15 | 1.3272 | Oxy9 (PSt7-10) | 2018-04-04 12:44 | default | 171.1112 | μmol/L | 29.4011 | °C | 995 | hPa | Humid | 35 | 0 | 0 | 21.739 | 145237.5076 | 276604.6901 | 34.3 | 55 | #N/A
388326 | 2018-04-15 14:15 | 1.3442 | Oxy9 (PSt7-10) | 2018-04-04 12:44 | default | 171.1088 | μmol/L | 29.4016 | °C | 995 | hPa | Humid | 35 | 0 | 0 | 21.739 | 145249.2007 | 276607.2497 | 34.3 | 55 | #N/A
388340 | 2018-04-15 14:15 | 1.3616 | Oxy9 (PSt7-10) | 2018-04-04 12:44 | default | 171.1263 | μmol/L | 29.4011 | °C | 995 | hPa | Humid | 35 | 0 | 0 | 21.738 | 145252.6312 | 276603.3391 | 34.3 | 55 | #N/A
388349 | 2018-04-15 14:15 | 1.3771 | Oxy9 (PSt7-10) | 2018-04-04 12:44 | default | 171.1016 | μmol/L | 29.3944 | °C | 995 | hPa | Humid | 35 | 0 | 0 | 21.742 | 145251.7154 | 276605.971 | 34.3 | 55 | #N/A
388355 | 2018-04-15 14:15 | 1.3935 | Oxy9 (PSt7-10) | 2018-04-04 12:44 | default | 171.1527 | μmol/L | 29.3903 | °C | 995 | hPa | Humid | 35 | 0 | 0 | 21.74 | 145257.2827 | 276605.2282 | 34.3 | 55 | #N/A
388370 | 2018-04-15 14:16 | 1.4104 | Oxy9 (PSt7-10) | 2018-04-04 12:44 | default | 171.0037 | μmol/L | 29.4103 | °C | 995 | hPa | Humid | 35 | 0 | 0 | 21.743 | 145248.9297 | 276607.6501 | 34.3 | 55 | #N/A
388379 | 2018-04-15 14:16 | 1.4271 | Oxy9 (PSt7-10) | 2018-04-04 12:44 | default | 170.9862 | μmol/L | 29.4165 | °C | 995 | hPa | Humid | 35 | 0 | 0 | 21.742 | 145264.676 | 276613.4408 | 34.3 | 55 | #N/A
388386 | 2018-04-15 14:16 | 1.4443 | Oxy9 (PSt7-10) | 2018-04-04 12:44 | default | 171.0465 | μmol/L | 29.4007 | °C | 996 | hPa | Humid | 35 | 0 | 0 | 21.744 | 145271.6267 | 276609.1 | 34.3 | 55 | #N/A
388397 | 2018-04-15 14:16 | 1.4609 | Oxy9 (PSt7-10) | 2018-04-04 12:44 | default | 171.0435 | μmol/L | 29.4027 | °C | 995 | hPa | Humid | 35 | 0 | 0 | 21.743 | 145279.2176 | 276602.6903 | 34.3 | 55 | #N/A
388407 | 2018-04-15 14:16 | 1.4773 | Oxy9 (PSt7-10) | 2018-04-04 12:44 | default | 170.9474 | μmol/L | 29.4082 | °C | 996 | hPa | Humid | 35 | 0 | 0 | 21.748 | 145261.6474 | 276597.943 | 34.3 | 55 | #N/A
388416 | 2018-04-15 14:16 | 1.4943 | Oxy9 (PSt7-10) | 2018-04-04 12:44 | default | 170.9222 | μmol/L | 29.4145 | °C | 995 | hPa | Humid | 35 | 0 | 0 | 21.747 | 145270.2066 | 276599.0914 | 34.3 | 55 | #N/A
388428 | 2018-04-15 14:16 | 1.5109 | Oxy9 (PSt7-10) | 2018-04-04 12:44 | default | 170.9222 | μmol/L | 29.4174 | °C | 995 | hPa | Humid | 35 | 0 | 0 | 21.746 | 145275.263 | 276593.0627 | 34.3 | 55 | #N/A
388440 | 2018-04-15 14:16 | 1.5275 | Oxy9 (PSt7-10) | 2018-04-04 12:44 | default | 171.0513 | μmol/L | 29.3955 | °C | 995 | hPa | Humid | 35 | 0 | 0 | 21.745 | 145282.392 | 276587.8815 | 34.3 | 55 | #N/A
388443 | 2018-04-15 14:16 | 1.5441 | Oxy9 (PSt7-10) | 2018-04-04 12:44 | default | 171.0339 | μmol/L | 29.3959 | °C | 995 | hPa | Humid | 35 | 0 | 0 | 21.746 | 145277.4693 | 276586.3515 | 34.3 | 55 | #N/A
388452 | 2018-04-15 14:16 | 1.5604 | Oxy9 (PSt7-10) | 2018-04-04 12:44 | default | 171.06 | μmol/L | 29.3881 | °C | 995 | hPa | Humid | 35 | 0 | 0 | 21.747 | 145277.9013 | 276584.6791 | 34.3 | 55 | #N/A
388467 | 2018-04-15 14:16 | 1.577 | Oxy9 (PSt7-10) | 2018-04-04 12:44 | default | 170.9927 | μmol/L | 29.3981 | °C | 995 | hPa | Humid | 35 | 0 | 0 | 21.748 | 145287.0567 | 276592.3372 | 34.3 | 55 | #N/A
388473 | 2018-04-15 14:16 | 1.5936 | Oxy9 (PSt7-10) | 2018-04-04 12:44 | default | 170.9054 | μmol/L | 29.4106 | °C | 996 | hPa | Humid | 35 | 0 | 0 | 21.75 | 145291.6615 | 276582.05 | 34.3 | 55 | #N/A
388482 | 2018-04-15 14:16 | 1.6102 | Oxy9 (PSt7-10) | 2018-04-04 12:44 | default | 170.9386 | μmol/L | 29.4114 | °C | 995 | hPa | Humid | 35 | 0 | 0 | 21.747 | 145294.4017 | 276587.8892 | 34.3 | 55 | #N/A
388500 | 2018-04-15 14:16 | 1.6272 | Oxy9 (PSt7-10) | 2018-04-04 12:44 | default | 170.9567 | μmol/L | 29.3993 | °C | 995 | hPa | Humid | 35 | 0 | 0 | 21.75 | 145296.838 | 276589.675 | 34.3 | 55 | #N/A
388504 | 2018-04-15 14:16 | 1.6436 | Oxy9 (PSt7-10) | 2018-04-04 12:44 | default | 171.0482 | μmol/L | 29.3818 | °C | 995 | hPa | Humid | 35 | 0 | 0 | 21.75 | 145294.7971 | 276581.5264 | 34.3 | 55 | #N/A
388520 | 2018-04-15 14:16 | 1.6609 | Oxy9 (PSt7-10) | 2018-04-04 12:44 | default | 170.9821 | μmol/L | 29.3944 | °C | 995 | hPa | Humid | 35 | 0 | 0 | 21.75 | 145309.2927 | 276600.5292 | 34.3 | 55 | #N/A
388530 | 2018-04-15 14:16 | 1.6772 | Oxy9 (PSt7-10) | 2018-04-04 12:44 | default | 170.9543 | μmol/L | 29.3826 | °C | 995 | hPa | Humid | 35 | 0 | 0 | 21.756 | 145309.0412 | 276591.8014 | 34.3 | 55 | #N/A
388540 | 2018-04-15 14:16 | 1.6937 | Oxy9 (PSt7-10) | 2018-04-04 12:44 | default | 171.0344 | μmol/L | 29.3816 | °C | 995 | hPa | Humid | 35 | 0 | 0 | 21.751 | 145313.2939 | 276588.9639 | 34.3 | 55 | #N/A
388546 | 2018-04-15 14:16 | 1.7109 | Oxy9 (PSt7-10) | 2018-04-04 12:44 | default | 170.8503 | μmol/L | 29.3997 | °C | 995 | hPa | Humid | 35 | 0 | 0 | 21.757 | 145319.098 | 276586.8337 | 34.3 | 55 | #N/A
388560 | 2018-04-15 14:16 | 1.7276 | Oxy9 (PSt7-10) | 2018-04-04 12:44 | default | 170.9477 | μmol/L | 29.3896 | °C | 995 | hPa | Humid | 35 | 0 | 0 | 21.754 | 145308.8143 | 276581.5841 | 34.3 | 55 | #N/A
388567 | 2018-04-15 14:16 | 1.7441 | Oxy9 (PSt7-10) | 2018-04-04 12:44 | default | 170.8798 | μmol/L | 29.4026 | °C | 995 | hPa | Humid | 35 | 0 | 0 | 21.754 | 145323.3866 | 276591.0522 | 34.3 | 55 | #N/A
388573 | 2018-04-15 14:16 | 1.7604 | Oxy9 (PSt7-10) | 2018-04-04 12:44 | default | 170.7898 | μmol/L | 29.4085 | °C | 995 | hPa | Humid | 35 | 0 | 0 | 21.758 | 145332.1919 | 276590.0501 | 34.3 | 55 | #N/A
388586 | 2018-04-15 14:16 | 1.7769 | Oxy9 (PSt7-10) | 2018-04-04 12:44 | default | 170.8426 | μmol/L | 29.4041 | °C | 995 | hPa | Humid | 35 | 0 | 0 | 21.756 | 145330.629 | 276584.5238 | 34.3 | 55 | #N/A
388599 | 2018-04-15 14:16 | 1.7936 | Oxy9 (PSt7-10) | 2018-04-04 12:44 | default | 170.8699 | μmol/L | 29.3988 | °C | 995 | hPa | Humid | 35 | 0 | 0 | 21.756 | 145337.4201 | 276586.7712 | 34.3 | 55 | #N/A
388610 | 2018-04-15 14:16 | 1.8104 | Oxy9 (PSt7-10) | 2018-04-04 12:44 | default | 170.8298 | μmol/L | 29.4065 | °C | 995 | hPa | Humid | 35 | 0 | 0 | 21.756 | 145335.026 | 276587.5485 | 34.3 | 55 | #N/A
388612 | 2018-04-15 14:16 | 1.8277 | Oxy9 (PSt7-10) | 2018-04-04 12:44 | default | 170.7807 | μmol/L | 29.4045 | °C | 995 | hPa | Humid | 35 | 0 | 0 | 21.76 | 145332.0396 | 276577.4964 | 34.3 | 55 | #N/A
388626 | 2018-04-15 14:16 | 1.8439 | Oxy9 (PSt7-10) | 2018-04-04 12:44 | default | 170.7405 | μmol/L | 29.4065 | °C | 995 | hPa | Humid | 35 | 0 | 0 | 21.762 | 145342.2302 | 276589.8204 | 34.3 | 55 | #N/A
388640 | 2018-04-15 14:16 | 1.8604 | Oxy9 (PSt7-10) | 2018-04-04 12:44 | default | 170.91 | μmol/L | 29.3825 | °C | 995 | hPa | Humid | 35 | 0 | 0 | 21.759 | 145344.6405 | 276582.2194 | 34.3 | 55 | #N/A
388643 | 2018-04-15 14:16 | 1.8776 | Oxy9 (PSt7-10) | 2018-04-04 12:44 | default | 170.8045 | μmol/L | 29.3999 | °C | 995 | hPa | Humid | 35 | 0 | 0 | 21.76 | 145344.4267 | 276572.3316 | 34.3 | 55 | #N/A
388652 | 2018-04-15 14:16 | 1.8938 | Oxy9 (PSt7-10) | 2018-04-04 12:44 | default | 170.8067 | μmol/L | 29.4024 | °C | 995 | hPa | Humid | 35 | 0 | 0 | 21.759 | 145346.8109 | 276573.1911 | 34.3 | 55 | #N/A
388668 | 2018-04-15 14:16 | 1.9108 | Oxy9 (PSt7-10) | 2018-04-04 12:44 | default | 170.779 | μmol/L | 29.402 | °C | 995 | hPa | Humid | 35 | 0 | 0 | 21.761 | 145354.289 | 276579.0972 | 34.3 | 55 | #N/A
388672 | 2018-04-15 14:16 | 1.9273 | Oxy9 (PSt7-10) | 2018-04-04 12:44 | default | 170.7439 | μmol/L | 29.403 | °C | 995 | hPa | Humid | 35 | 0 | 0 | 21.763 | 145348.309 | 276571.8784 | 34.3 | 55 | #N/A
388684 | 2018-04-15 14:16 | 1.9438 | Oxy9 (PSt7-10) | 2018-04-04 12:44 | default | 170.7979 | μmol/L | 29.3955 | °C | 995 | hPa | Humid | 35 | 0 | 0 | 21.762 | 145359.8968 | 276572.8823 | 34.3 | 55 | #N/A
388699 | 2018-04-15 14:16 | 1.9607 | Oxy9 (PSt7-10) | 2018-04-04 12:44 | default | 170.7962 | μmol/L | 29.393 | °C | 995 | hPa | Humid | 35 | 0 | 0 | 21.763 | 145361.3005 | 276571.0554 | 34.3 | 55 | #N/A
388703 | 2018-04-15 14:16 | 1.9772 | Oxy9 (PSt7-10) | 2018-04-04 12:44 | default | 170.8129 | μmol/L | 29.3955 | °C | 995 | hPa | Humid | 35 | 0 | 0 | 21.761 | 145370.0798 | 276578.1256 | 34.3 | 55 | #N/A
388715 | 2018-04-15 14:16 | 1.994 | Oxy9 (PSt7-10) | 2018-04-04 12:44 | default | 170.8509 | μmol/L | 29.3896 | °C | 996 | hPa | Humid | 35 | 0 | 0 | 21.761 | 145368.2287 | 276565.0489 | 34.3 | 55 | #N/A
388729 | 2018-04-15 14:16 | 2.0106 | Oxy9 (PSt7-10) | 2018-04-04 12:44 | default | 170.7896 | μmol/L | 29.3885 | °C | 995 | hPa | Humid | 35 | 0 | 0 | 21.765 | 145364.9878 | 276572.1263 | 34.3 | 55 | #N/A
388735 | 2018-04-15 14:16 | 2.0271 | Oxy9 (PSt7-10) | 2018-04-04 12:44 | default | 170.7736 | μmol/L | 29.3859 | °C | 995 | hPa | Humid | 35 | 0 | 0 | 21.767 | 145376.1324 | 276567.6885 | 34.3 | 55 | #N/A
388749 | 2018-04-15 14:16 | 2.0443 | Oxy9 (PSt7-10) | 2018-04-04 12:44 | default | 170.6495 | μmol/L | 29.4069 | °C | 995 | hPa | Humid | 35 | 0 | 0 | 21.768 | 145375.823 | 276569.673 | 34.3 | 55 | #N/A
388756 | 2018-04-15 14:16 | 2.0605 | Oxy9 (PSt7-10) | 2018-04-04 12:44 | default | 170.6567 | μmol/L | 29.4083 | °C | 995 | hPa | Humid | 35 | 0 | 0 | 21.767 | 145381.6207 | 276561.2552 | 34.3 | 55 | #N/A
388769 | 2018-04-15 14:16 | 2.0774 | Oxy9 (PSt7-10) | 2018-04-04 12:44 | default | 170.6347 | μmol/L | 29.4083 | °C | 996 | hPa | Humid | 35 | 0 | 0 | 21.769 | 145389.736 | 276567.2761 | 34.3 | 55 | #N/A
388777 | 2018-04-15 14:16 | 2.094 | Oxy9 (PSt7-10) | 2018-04-04 12:44 | default | 170.6353 | μmol/L | 29.4053 | °C | 996 | hPa | Humid | 35 | 0 | 0 | 21.77 | 145391.4687 | 276555.7827 | 34.3 | 55 | #N/A
388789 | 2018-04-15 14:16 | 2.1111 | Oxy9 (PSt7-10) | 2018-04-04 12:44 | default | 170.6445 | μmol/L | 29.405 | °C | 995 | hPa | Humid | 35 | 0 | 0 | 21.769 | 145398.4239 | 276552.7556 | 34.3 | 55 | #N/A
388793 | 2018-04-15 14:16 | 2.1268 | Oxy9 (PSt7-10) | 2018-04-04 12:44 | default | 170.6013 | μmol/L | 29.4075 | °C | 995 | hPa | Humid | 35 | 0 | 0 | 21.771 | 145393.6282 | 276555.315 | 34.3 | 55 | #N/A
388810 | 2018-04-15 14:16 | 2.144 | Oxy9 (PSt7-10) | 2018-04-04 12:44 | default | 170.7323 | μmol/L | 29.391 | °C | 995 | hPa | Humid | 35 | 0 | 0 | 21.768 | 145400.5569 | 276556.8949 | 34.3 | 55 | #N/A
388818 | 2018-04-15 14:16 | 2.1607 | Oxy9 (PSt7-10) | 2018-04-04 12:44 | default | 170.6712 | μmol/L | 29.3998 | °C | 995 | hPa | Humid | 35 | 0 | 0 | 21.769 | 145403.3818 | 276567.4956 | 34.3 | 55 | #N/A
388829 | 2018-04-15 14:16 | 2.1778 | Oxy9 (PSt7-10) | 2018-04-04 12:44 | default | 170.6504 | μmol/L | 29.3895 | °C | 995 | hPa | Humid | 35 | 0 | 0 | 21.774 | 145397.2023 | 276565.5496 | 34.3 | 55 | #N/A
388840 | 2018-04-15 14:16 | 2.1943 | Oxy9 (PSt7-10) | 2018-04-04 12:44 | default | 170.7167 | μmol/L | 29.3825 | °C | 995 | hPa | Humid | 35 | 0 | 0 | 21.772 | 145408.8928 | 276563.9696 | 34.3 | 55 | #N/A
388850 | 2018-04-15 14:16 | 2.2106 | Oxy9 (PSt7-10) | 2018-04-04 12:44 | default | 170.6896 | μmol/L | 29.3849 | °C | 995 | hPa | Humid | 35 | 0 | 0 | 21.773 | 145415.424 | 276564.5089 | 34.3 | 55 | #N/A
388861 | 2018-04-15 14:16 | 2.2273 | Oxy9 (PSt7-10) | 2018-04-04 12:44 | default | 170.5466 | μmol/L | 29.4095 | °C | 995 | hPa | Humid | 35 | 0 | 0 | 21.774 | 145423.8151 | 276552.5383 | 34.3 | 55 | #N/A
388862 | 2018-04-15 14:16 | 2.2441 | Oxy9 (PSt7-10) | 2018-04-04 12:44 | default | 170.7076 | μmol/L | 29.3814 | °C | 995 | hPa | Humid | 35 | 0 | 0 | 21.773 | 145422.5705 | 276564.2907 | 34.3 | 55 | #N/A
388879 | 2018-04-15 14:16 | 2.2602 | Oxy9 (PSt7-10) | 2018-04-04 12:44 | default | 170.6934 | μmol/L | 29.3841 | °C | 995 | hPa | Humid | 35 | 0 | 0 | 21.773 | 145424.4006 | 276558.9864 | 34.3 | 55 | #N/A
388883 | 2018-04-15 14:16 | 2.277 | Oxy9 (PSt7-10) | 2018-04-04 12:44 | default | 170.5828 | μmol/L | 29.394 | °C | 995 | hPa | Humid | 35 | 0 | 0 | 21.777 | 145429.6744 | 276568.4892 | 34.3 | 55 | #N/A
388897 | 2018-04-15 14:16 | 2.2942 | Oxy9 (PSt7-10) | 2018-04-04 12:44 | default | 170.6463 | μmol/L | 29.3846 | °C | 995 | hPa | Humid | 35 | 0 | 0 | 21.776 | 145427.7476 | 276561.0324 | 34.3 | 55 | #N/A
388909 | 2018-04-15 14:16 | 2.3103 | Oxy9 (PSt7-10) | 2018-04-04 12:44 | default | 170.6363 | μmol/L | 29.3837 | °C | 995 | hPa | Humid | 35 | 0 | 0 | 21.777 | 145447.4877 | 276564.8478 | 34.3 | 55 | #N/A
388912 | 2018-04-15 14:16 | 2.3271 | Oxy9 (PSt7-10) | 2018-04-04 12:44 | default | 170.6278 | μmol/L | 29.3853 | °C | 995 | hPa | Humid | 35 | 0 | 0 | 21.777 | 145445.5705 | 276562.5674 | 34.3 | 55 | #N/A
388926 | 2018-04-15 14:16 | 2.3442 | Oxy9 (PSt7-10) | 2018-04-04 12:44 | default | 170.615 | μmol/L | 29.3849 | °C | 995 | hPa | Humid | 35 | 0 | 0 | 21.778 | 145440.319 | 276555.0913 | 34.3 | 55 | #N/A
388937 | 2018-04-15 14:16 | 2.3608 | Oxy9 (PSt7-10) | 2018-04-04 12:44 | default | 170.6086 | μmol/L | 29.389 | °C | 995 | hPa | Humid | 35 | 0 | 0 | 21.777 | 145458.1403 | 276568.1731 | 34.3 | 55 | #N/A
388949 | 2018-04-15 14:16 | 2.3769 | Oxy9 (PSt7-10) | 2018-04-04 12:44 | default | 170.5987 | μmol/L | 29.3909 | °C | 995 | hPa | Humid | 35 | 0 | 0 | 21.777 | 145461.6933 | 276557.5548 | 34.3 | 55 | #N/A
388955 | 2018-04-15 14:16 | 2.3938 | Oxy9 (PSt7-10) | 2018-04-04 12:44 | default | 170.5242 | μmol/L | 29.4052 | °C | 995 | hPa | Humid | 35 | 0 | 0 | 21.777 | 145455.6548 | 276556.8751 | 34.3 | 55 | #N/A
388964 | 2018-04-15 14:17 | 2.4104 | Oxy9 (PSt7-10) | 2018-04-04 12:44 | default | 170.4785 | μmol/L | 29.3997 | °C | 995 | hPa | Humid | 35 | 0 | 0 | 21.782 | 145456.8801 | 276547.602 | 34.3 | 55 | #N/A
388975 | 2018-04-15 14:17 | 2.4271 | Oxy9 (PSt7-10) | 2018-04-04 12:44 | default | 170.5716 | μmol/L | 29.3961 | °C | 995 | hPa | Humid | 35 | 0 | 0 | 21.777 | 145466.5081 | 276561.1743 | 34.3 | 55 | #N/A
388984 | 2018-04-15 14:17 | 2.4442 | Oxy9 (PSt7-10) | 2018-04-04 12:44 | default | 170.5471 | μmol/L | 29.3894 | °C | 995 | hPa | Humid | 35 | 0 | 0 | 21.781 | 145463.2411 | 276556.2227 | 34.3 | 55 | #N/A
388997 | 2018-04-15 14:17 | 2.4607 | Oxy9 (PSt7-10) | 2018-04-04 12:44 | default | 170.4543 | μmol/L | 29.4072 | °C | 995 | hPa | Humid | 35 | 0 | 0 | 21.781 | 145479.9216 | 276552.3832 | 34.3 | 55 | #N/A
389008 | 2018-04-15 14:17 | 2.4789 | Oxy9 (PSt7-10) | 2018-04-04 12:44 | default | 170.4999 | μmol/L | 29.3956 | °C | 995 | hPa | Humid | 35 | 0 | 0 | 21.782 | 145482.7089 | 276551.3004 | 34.3 | 55 | #N/A
389017 | 2018-04-15 14:17 | 2.4939 | Oxy9 (PSt7-10) | 2018-04-04 12:44 | default | 170.3844 | μmol/L | 29.415 | °C | 995 | hPa | Humid | 35 | 0 | 0 | 21.783 | 145473.9926 | 276551.6843 | 34.3 | 55 | #N/A
389027 | 2018-04-15 14:17 | 2.5109 | Oxy9 (PSt7-10) | 2018-04-04 12:44 | default | 170.4218 | μmol/L | 29.3935 | °C | 995 | hPa | Humid | 35 | 0 | 0 | 21.788 | 145483.7999 | 276557.7761 | 34.3 | 55 | #N/A
389037 | 2018-04-15 14:17 | 2.5272 | Oxy9 (PSt7-10) | 2018-04-04 12:44 | default | 170.4149 | μmol/L | 29.4005 | °C | 995 | hPa | Humid | 35 | 0 | 0 | 21.786 | 145482.3189 | 276549.4516 | 34.3 | 55 | #N/A
389046 | 2018-04-15 14:17 | 2.5441 | Oxy9 (PSt7-10) | 2018-04-04 12:44 | default | 170.4393 | μmol/L | 29.4016 | °C | 995 | hPa | Humid | 35 | 0 | 0 | 21.784 | 145493.4367 | 276547.698 | 34.3 | 55 | #N/A
389056 | 2018-04-15 14:17 | 2.5603 | Oxy9 (PSt7-10) | 2018-04-04 12:44 | default | 170.4354 | μmol/L | 29.4052 | °C | 995 | hPa | Humid | 35 | 0 | 0 | 21.783 | 145498.2687 | 276549.3939 | 34.3 | 55 | #N/A
389065 | 2018-04-15 14:17 | 2.5772 | Oxy9 (PSt7-10) | 2018-04-04 12:44 | default | 170.4335 | μmol/L | 29.397 | °C | 995 | hPa | Humid | 35 | 0 | 0 | 21.786 | 145489.5759 | 276536.2605 | 34.3 | 55 | #N/A
389079 | 2018-04-15 14:17 | 2.5943 | Oxy9 (PSt7-10) | 2018-04-04 12:44 | default | 170.4145 | μmol/L | 29.3949 | °C | 995 | hPa | Humid | 35 | 0 | 0 | 21.788 | 145493.1297 | 276539.9242 | 34.3 | 55 | #N/A
389083 | 2018-04-15 14:17 | 2.611 | Oxy9 (PSt7-10) | 2018-04-04 12:44 | default | 170.4163 | μmol/L | 29.386 | °C | 995 | hPa | Humid | 35 | 0 | 0 | 21.791 | 145494.3578 | 276535.1665 | 34.3 | 55 | #N/A
389098 | 2018-04-15 14:17 | 2.6276 | Oxy9 (PSt7-10) | 2018-04-04 12:44 | default | 170.4204 | μmol/L | 29.3966 | °C | 995 | hPa | Humid | 35 | 0 | 0 | 21.787 | 145504.4187 | 276548.5643 | 34.3 | 55 | #N/A
389107 | 2018-04-15 14:17 | 2.6436 | Oxy9 (PSt7-10) | 2018-04-04 12:44 | default | 170.4074 | μmol/L | 29.3906 | °C | 995 | hPa | Humid | 35 | 0 | 0 | 21.79 | 145511.735 | 276546.1846 | 34.3 | 55 | #N/A
389116 | 2018-04-15 14:17 | 2.6604 | Oxy9 (PSt7-10) | 2018-04-04 12:44 | default | 170.4261 | μmol/L | 29.3841 | °C | 995 | hPa | Humid | 35 | 0 | 0 | 21.791 | 145519.5898 | 276543.671 | 34.3 | 55 | #N/A
389126 | 2018-04-15 14:17 | 2.6772 | Oxy9 (PSt7-10) | 2018-04-04 12:44 | default | 170.303 | μmol/L | 29.405 | °C | 995 | hPa | Humid | 35 | 0 | 0 | 21.792 | 145526.8062 | 276544.9886 | 34.3 | 55 | #N/A
389138 | 2018-04-15 14:17 | 2.6939 | Oxy9 (PSt7-10) | 2018-04-04 12:44 | default | 170.2713 | μmol/L | 29.4054 | °C | 995 | hPa | Humid | 35 | 0 | 0 | 21.794 | 145520.738 | 276539.5621 | 34.3 | 55 | #N/A
389147 | 2018-04-15 14:17 | 2.711 | Oxy9 (PSt7-10) | 2018-04-04 12:44 | default | 170.3306 | μmol/L | 29.4011 | °C | 996 | hPa | Humid | 35 | 0 | 0 | 21.792 | 145524.1423 | 276527.6869 | 34.3 | 55 | #N/A
389154 | 2018-04-15 14:17 | 2.7275 | Oxy9 (PSt7-10) | 2018-04-04 12:44 | default | 170.2841 | μmol/L | 29.4057 | °C | 995 | hPa | Humid | 35 | 0 | 0 | 21.793 | 145522.2106 | 276532.7346 | 34.3 | 55 | #N/A
389170 | 2018-04-15 14:17 | 2.7439 | Oxy9 (PSt7-10) | 2018-04-04 12:44 | default | 170.3412 | μmol/L | 29.4005 | °C | 995 | hPa | Humid | 35 | 0 | 0 | 21.791 | 145537.0489 | 276537.0723 | 34.3 | 55 | #N/A
389178 | 2018-04-15 14:17 | 2.7609 | Oxy9 (PSt7-10) | 2018-04-04 12:44 | default | 170.2856 | μmol/L | 29.3969 | °C | 995 | hPa | Humid | 35 | 0 | 0 | 21.796 | 145534.6491 | 276530.1693 | 34.3 | 55 | #N/A
389187 | 2018-04-15 14:17 | 2.7775 | Oxy9 (PSt7-10) | 2018-04-04 12:44 | default | 170.3846 | μmol/L | 29.3892 | °C | 995 | hPa | Humid | 35 | 0 | 0 | 21.792 | 145532.8364 | 276529.4638 | 34.3 | 55 | #N/A
389198 | 2018-04-15 14:17 | 2.7936 | Oxy9 (PSt7-10) | 2018-04-04 12:44 | default | 170.3242 | μmol/L | 29.3923 | °C | 995 | hPa | Humid | 35 | 0 | 0 | 21.795 | 145538.9277 | 276531.1607 | 34.3 | 55 | #N/A
389207 | 2018-04-15 14:17 | 2.8103 | Oxy9 (PSt7-10) | 2018-04-04 12:44 | default | 170.2961 | μmol/L | 29.392 | °C | 995 | hPa | Humid | 35 | 0 | 0 | 21.797 | 145541.7117 | 276526.1887 | 34.3 | 55 | #N/A
389219 | 2018-04-15 14:17 | 2.827 | Oxy9 (PSt7-10) | 2018-04-04 12:44 | default | 170.3055 | μmol/L | 29.3959 | °C | 995 | hPa | Humid | 35 | 0 | 0 | 21.795 | 145546.8069 | 276521.31 | 34.3 | 55 | #N/A
389225 | 2018-04-15 14:17 | 2.8438 | Oxy9 (PSt7-10) | 2018-04-04 12:44 | default | 170.3008 | μmol/L | 29.3883 | °C | 995 | hPa | Humid | 35 | 0 | 0 | 21.798 | 145558.2005 | 276536.0711 | 34.3 | 55 | #N/A
389234 | 2018-04-15 14:17 | 2.8613 | Oxy9 (PSt7-10) | 2018-04-04 12:44 | default | 170.219 | μmol/L | 29.4011 | °C | 995 | hPa | Humid | 35 | 0 | 0 | 21.799 | 145559.0093 | 276530.1873 | 34.3 | 55 | #N/A
389247 | 2018-04-15 14:17 | 2.877 | Oxy9 (PSt7-10) | 2018-04-04 12:44 | default | 170.287 | μmol/L | 29.3938 | °C | 995 | hPa | Humid | 35 | 0 | 0 | 21.797 | 145563.4824 | 276542.1711 | 34.3 | 55 | #N/A
389257 | 2018-04-15 14:17 | 2.8937 | Oxy9 (PSt7-10) | 2018-04-04 12:44 | default | 170.2826 | μmol/L | 29.3832 | °C | 995 | hPa | Humid | 35 | 0 | 0 | 21.801 | 145563.1578 | 276531.274 | 34.3 | 55 | #N/A
389264 | 2018-04-15 14:17 | 2.9106 | Oxy9 (PSt7-10) | 2018-04-04 12:44 | default | 170.319 | μmol/L | 29.3904 | °C | 995 | hPa | Humid | 35 | 0 | 0 | 21.796 | 145567.0226 | 276527.7096 | 34.3 | 55 | #N/A
389279 | 2018-04-15 14:17 | 2.9276 | Oxy9 (PSt7-10) | 2018-04-04 12:44 | default | 170.1964 | μmol/L | 29.3998 | °C | 995 | hPa | Humid | 35 | 0 | 0 | 21.801 | 145576.04 | 276537.2551 | 34.3 | 55 | #N/A
389286 | 2018-04-15 14:17 | 2.9435 | Oxy9 (PSt7-10) | 2018-04-04 12:44 | default | 170.2039 | μmol/L | 29.4012 | °C | 995 | hPa | Humid | 35 | 0 | 0 | 21.8 | 145579.3095 | 276525.1941 | 34.3 | 55 | #N/A
389296 | 2018-04-15 14:17 | 2.9606 | Oxy9 (PSt7-10) | 2018-04-04 12:44 | default | 170.2894 | μmol/L | 29.3847 | °C | 995 | hPa | Humid | 35 | 0 | 0 | 21.8 | 145574.4012 | 276530.4718 | 34.3 | 55 | #N/A
389304 | 2018-04-15 14:17 | 2.9771 | Oxy9 (PSt7-10) | 2018-04-04 12:44 | default | 170.2493 | μmol/L | 29.3868 | °C | 995 | hPa | Humid | 35 | 0 | 0 | 21.802 | 145583.9691 | 276533.3605 | 34.3 | 55 | #N/A
389313 | 2018-04-15 14:17 | 2.9943 | Oxy9 (PSt7-10) | 2018-04-04 12:44 | default | 170.1537 | μmol/L | 29.3995 | °C | 995 | hPa | Humid | 35 | 0 | 0 | 21.804 | 145587.6288 | 276526.5893 | 34.3 | 55 | #N/A
389326 | 2018-04-15 14:17 | 3.0106 | Oxy9 (PSt7-10) | 2018-04-04 12:44 | default | 170.1476 | μmol/L | 29.4035 | °C | 995 | hPa | Humid | 35 | 0 | 0 | 21.803 | 145589.5754 | 276530.5259 | 34.3 | 55 | #N/A
389334 | 2018-04-15 14:17 | 3.0272 | Oxy9 (PSt7-10) | 2018-04-04 12:44 | default | 170.1524 | μmol/L | 29.4026 | °C | 995 | hPa | Humid | 35 | 0 | 0 | 21.803 | 145593.1695 | 276525.1059 | 34.3 | 55 | #N/A
389350 | 2018-04-15 14:17 | 3.0436 | Oxy9 (PSt7-10) | 2018-04-04 12:44 | default | 170.1881 | μmol/L | 29.3928 | °C | 995 | hPa | Humid | 35 | 0 | 0 | 21.804 | 145603.1566 | 276526.764 | 34.3 | 55 | #N/A
389357 | 2018-04-15 14:17 | 3.0603 | Oxy9 (PSt7-10) | 2018-04-04 12:44 | default | 170.153 | μmol/L | 29.3939 | °C | 995 | hPa | Humid | 35 | 0 | 0 | 21.806 | 145601.5679 | 276516.8995 | 34.3 | 55 | #N/A
389370 | 2018-04-15 14:17 | 3.0772 | Oxy9 (PSt7-10) | 2018-04-04 12:44 | default | 170.1407 | μmol/L | 29.3905 | °C | 995 | hPa | Humid | 35 | 0 | 0 | 21.808 | 145611.6864 | 276516.8887 | 34.3 | 55 | #N/A
389373 | 2018-04-15 14:17 | 3.0938 | Oxy9 (PSt7-10) | 2018-04-04 12:44 | default | 170.1141 | μmol/L | 29.3985 | °C | 995 | hPa | Humid | 35 | 0 | 0 | 21.807 | 145611.8546 | 276534.7878 | 34.3 | 55 | #N/A
389383 | 2018-04-15 14:17 | 3.1103 | Oxy9 (PSt7-10) | 2018-04-04 12:44 | default | 170.0762 | μmol/L | 29.403 | °C | 995 | hPa | Humid | 35 | 0 | 0 | 21.808 | 145611.2472 | 276509.3171 | 34.3 | 55 | #N/A
389399 | 2018-04-15 14:17 | 3.1275 | Oxy9 (PSt7-10) | 2018-04-04 12:44 | default | 170.1948 | μmol/L | 29.3858 | °C | 995 | hPa | Humid | 35 | 0 | 0 | 21.806 | 145618.6932 | 276526.9674 | 34.3 | 55 | #N/A
389402 | 2018-04-15 14:17 | 3.1438 | Oxy9 (PSt7-10) | 2018-04-04 12:44 | default | 170.089 | μmol/L | 29.3948 | °C | 995 | hPa | Humid | 35 | 0 | 0 | 21.81 | 145614.7841 | 276510.311 | 34.3 | 55 | #N/A
389413 | 2018-04-15 14:17 | 3.1605 | Oxy9 (PSt7-10) | 2018-04-04 12:44 | default | 170.1278 | μmol/L | 29.3902 | °C | 995 | hPa | Humid | 35 | 0 | 0 | 21.809 | 145623.6793 | 276512.6425 | 34.3 | 55 | #N/A
389426 | 2018-04-15 14:17 | 3.1773 | Oxy9 (PSt7-10) | 2018-04-04 12:44 | default | 170.0474 | μmol/L | 29.3971 | °C | 995 | hPa | Humid | 35 | 0 | 0 | 21.812 | 145630.5351 | 276524.3852 | 34.3 | 55 | #N/A
389440 | 2018-04-15 14:17 | 3.1943 | Oxy9 (PSt7-10) | 2018-04-04 12:44 | default | 170.1116 | μmol/L | 29.399 | °C | 995 | hPa | Humid | 35 | 0 | 0 | 21.807 | 145637.9145 | 276523.3278 | 34.3 | 55 | #N/A
389450 | 2018-04-15 14:17 | 3.2103 | Oxy9 (PSt7-10) | 2018-04-04 12:44 | default | 170.0777 | μmol/L | 29.3884 | °C | 995 | hPa | Humid | 35 | 0 | 0 | 21.813 | 145640.0264 | 276517.9089 | 34.3 | 55 | #N/A
389455 | 2018-04-15 14:17 | 3.227 | Oxy9 (PSt7-10) | 2018-04-04 12:44 | default | 170.1488 | μmol/L | 29.3804 | °C | 995 | hPa | Humid | 35 | 0 | 0 | 21.811 | 145643.7308 | 276523.7737 | 34.3 | 55 | #N/A
389467 | 2018-04-15 14:17 | 3.2443 | Oxy9 (PSt7-10) | 2018-04-04 12:44 | default | 170.0788 | μmol/L | 29.3882 | °C | 995 | hPa | Humid | 35 | 0 | 0 | 21.813 | 145645.5524 | 276516.6819 | 34.3 | 55 | #N/A
389472 | 2018-04-15 14:17 | 3.2606 | Oxy9 (PSt7-10) | 2018-04-04 12:44 | default | 170.1099 | μmol/L | 29.3936 | °C | 995 | hPa | Humid | 35 | 0 | 0 | 21.809 | 145646.5689 | 276519.5859 | 34.3 | 55 | #N/A
389485 | 2018-04-15 14:17 | 3.2776 | Oxy9 (PSt7-10) | 2018-04-04 12:44 | default | 170.0629 | μmol/L | 29.3855 | °C | 995 | hPa | Humid | 35 | 0 | 0 | 21.815 | 145647.8363 | 276519.4086 | 34.3 | 55 | #N/A
389497 | 2018-04-15 14:17 | 3.2943 | Oxy9 (PSt7-10) | 2018-04-04 12:44 | default | 170.0996 | μmol/L | 29.3756 | °C | 995 | hPa | Humid | 35 | 0 | 0 | 21.816 | 145656.7453 | 276528.8317 | 34.3 | 55 | #N/A
389510 | 2018-04-15 14:17 | 3.3106 | Oxy9 (PSt7-10) | 2018-04-04 12:44 | default | 170.0922 | μmol/L | 29.3913 | °C | 995 | hPa | Humid | 35 | 0 | 0 | 21.811 | 145664.703 | 276533.7177 | 34.3 | 55 | #N/A
389513 | 2018-04-15 14:17 | 3.3271 | Oxy9 (PSt7-10) | 2018-04-04 12:44 | default | 169.9953 | μmol/L | 29.3986 | °C | 995 | hPa | Humid | 35 | 0 | 0 | 21.815 | 145659.1246 | 276508.476 | 34.3 | 55 | #N/A
389524 | 2018-04-15 14:17 | 3.3442 | Oxy9 (PSt7-10) | 2018-04-04 12:44 | default | 169.9718 | μmol/L | 29.3946 | °C | 995 | hPa | Humid | 35 | 0 | 0 | 21.818 | 145666.5999 | 276506.3571 | 34.3 | 55 | #N/A
389536 | 2018-04-15 14:17 | 3.3609 | Oxy9 (PSt7-10) | 2018-04-04 12:44 | default | 169.9393 | μmol/L | 29.4037 | °C | 995 | hPa | Humid | 35 | 0 | 0 | 21.817 | 145673.6067 | 276522.1048 | 34.3 | 55 | #N/A
389550 | 2018-04-15 14:17 | 3.3773 | Oxy9 (PSt7-10) | 2018-04-04 12:44 | default | 169.905 | μmol/L | 29.4017 | °C | 995 | hPa | Humid | 35 | 0 | 0 | 21.82 | 145672.1125 | 276516.163 | 34.3 | 55 | #N/A
389559 | 2018-04-15 14:17 | 3.3937 | Oxy9 (PSt7-10) | 2018-04-04 12:44 | default | 169.9849 | μmol/L | 29.3863 | °C | 995 | hPa | Humid | 35 | 0 | 0 | 21.82 | 145670.1788 | 276507.3013 | 34.3 | 55 | #N/A
389569 | 2018-04-15 14:18 | 3.4104 | Oxy9 (PSt7-10) | 2018-04-04 12:44 | default | 170.0059 | μmol/L | 29.3937 | °C | 995 | hPa | Humid | 35 | 0 | 0 | 21.816 | 145680.2795 | 276520.0107 | 34.3 | 55 | #N/A
389572 | 2018-04-15 14:18 | 3.4283 | Oxy9 (PSt7-10) | 2018-04-04 12:44 | default | 169.8955 | μmol/L | 29.4036 | °C | 995 | hPa | Humid | 35 | 0 | 0 | 21.82 | 145688.3419 | 276500.6382 | 34.3 | 55 | #N/A
389583 | 2018-04-15 14:18 | 3.444 | Oxy9 (PSt7-10) | 2018-04-04 12:44 | default | 170.0151 | μmol/L | 29.3862 | °C | 995 | hPa | Humid | 35 | 0 | 0 | 21.818 | 145692.0418 | 276519.978 | 34.3 | 55 | #N/A
389598 | 2018-04-15 14:18 | 3.4606 | Oxy9 (PSt7-10) | 2018-04-04 12:44 | default | 169.9874 | μmol/L | 29.383 | °C | 995 | hPa | Humid | 35 | 0 | 0 | 21.821 | 145696.4673 | 276508.3895 | 34.3 | 55 | #N/A
389609 | 2018-04-15 14:18 | 3.478 | Oxy9 (PSt7-10) | 2018-04-04 12:44 | default | 169.9669 | μmol/L | 29.3912 | °C | 996 | hPa | Humid | 35 | 0 | 0 | 21.82 | 145702.6614 | 276511.891 | 34.3 | 55 | #N/A
389614 | 2018-04-15 14:18 | 3.4948 | Oxy9 (PSt7-10) | 2018-04-04 12:44 | default | 169.8719 | μmol/L | 29.3996 | °C | 995 | hPa | Humid | 35 | 0 | 0 | 21.823 | 145700.0288 | 276514.0013 | 34.3 | 55 | #N/A
389629 | 2018-04-15 14:18 | 3.5104 | Oxy9 (PSt7-10) | 2018-04-04 12:44 | default | 169.9306 | μmol/L | 29.3883 | °C | 995 | hPa | Humid | 35 | 0 | 0 | 21.823 | 145706.3377 | 276510.525 | 34.3 | 55 | #N/A
389639 | 2018-04-15 14:18 | 3.5269 | Oxy9 (PSt7-10) | 2018-04-04 12:44 | default | 169.883 | μmol/L | 29.3889 | °C | 995 | hPa | Humid | 35 | 0 | 0 | 21.826 | 145711.6909 | 276517.248 | 34.3 | 55 | #N/A
389648 | 2018-04-15 14:18 | 3.5436 | Oxy9 (PSt7-10) | 2018-04-04 12:44 | default | 169.9426 | μmol/L | 29.3888 | °C | 995 | hPa | Humid | 35 | 0 | 0 | 21.822 | 145716.884 | 276514.6671 | 34.3 | 55 | #N/A
389653 | 2018-04-15 14:18 | 3.5608 | Oxy9 (PSt7-10) | 2018-04-04 12:44 | default | 169.8681 | μmol/L | 29.3875 | °C | 996 | hPa | Humid | 35 | 0 | 0 | 21.828 | 145714.1427 | 276512.946 | 34.3 | 55 | #N/A
389667 | 2018-04-15 14:18 | 3.5775 | Oxy9 (PSt7-10) | 2018-04-04 12:44 | default | 169.8528 | μmol/L | 29.3947 | °C | 995 | hPa | Humid | 35 | 0 | 0 | 21.826 | 145723.6491 | 276521.4528 | 34.3 | 55 | #N/A
389672 | 2018-04-15 14:18 | 3.5939 | Oxy9 (PSt7-10) | 2018-04-04 12:44 | default | 169.9441 | μmol/L | 29.3828 | °C | 995 | hPa | Humid | 35 | 0 | 0 | 21.824 | 145727.7341 | 276519.7164 | 34.3 | 55 | #N/A
389685 | 2018-04-15 14:18 | 3.6109 | Oxy9 (PSt7-10) | 2018-04-04 12:44 | default | 169.9525 | μmol/L | 29.3783 | °C | 995 | hPa | Humid | 35 | 0 | 0 | 21.825 | 145726.7592 | 276504.3975 | 34.3 | 55 | #N/A
389695 | 2018-04-15 14:18 | 3.6272 | Oxy9 (PSt7-10) | 2018-04-04 12:44 | default | 169.7736 | μmol/L | 29.4114 | °C | 996 | hPa | Humid | 35 | 0 | 0 | 21.826 | 145728.9829 | 276499.397 | 34.3 | 55 | #N/A
389709 | 2018-04-15 14:18 | 3.6442 | Oxy9 (PSt7-10) | 2018-04-04 12:44 | default | 169.7825 | μmol/L | 29.3969 | °C | 995 | hPa | Humid | 35 | 0 | 0 | 21.83 | 145731.0482 | 276512.4786 | 34.3 | 55 | #N/A
389714 | 2018-04-15 14:18 | 3.6602 | Oxy9 (PSt7-10) | 2018-04-04 12:44 | default | 169.8448 | μmol/L | 29.3962 | °C | 995 | hPa | Humid | 35 | 0 | 0 | 21.826 | 145737.974 | 276502.0333 | 34.3 | 55 | #N/A
389730 | 2018-04-15 14:18 | 3.6772 | Oxy9 (PSt7-10) | 2018-04-04 12:44 | default | 169.7933 | μmol/L | 29.3976 | °C | 995 | hPa | Humid | 35 | 0 | 0 | 21.829 | 145739.8242 | 276505.3822 | 34.3 | 55 | #N/A
389738 | 2018-04-15 14:18 | 3.6942 | Oxy9 (PSt7-10) | 2018-04-04 12:44 | default | 169.8058 | μmol/L | 29.3895 | °C | 995 | hPa | Humid | 35 | 0 | 0 | 21.831 | 145747.4633 | 276510.4802 | 34.3 | 55 | #N/A
389751 | 2018-04-15 14:18 | 3.7105 | Oxy9 (PSt7-10) | 2018-04-04 12:44 | default | 169.7711 | μmol/L | 29.3934 | °C | 995 | hPa | Humid | 35 | 0 | 0 | 21.832 | 145757.0471 | 276503.5974 | 34.3 | 55 | #N/A
389759 | 2018-04-15 14:18 | 3.7271 | Oxy9 (PSt7-10) | 2018-04-04 12:44 | default | 169.8806 | μmol/L | 29.3836 | °C | 995 | hPa | Humid | 35 | 0 | 0 | 21.828 | 145763.2556 | 276497.8866 | 34.3 | 55 | #N/A
389762 | 2018-04-15 14:18 | 3.7441 | Oxy9 (PSt7-10) | 2018-04-04 12:44 | default | 169.817 | μmol/L | 29.3874 | °C | 995 | hPa | Humid | 35 | 0 | 0 | 21.831 | 145762.6725 | 276505.3155 | 34.3 | 55 | #N/A
389772 | 2018-04-15 14:18 | 3.761 | Oxy9 (PSt7-10) | 2018-04-04 12:44 | default | 169.7955 | μmol/L | 29.3858 | °C | 995 | hPa | Humid | 35 | 0 | 0 | 21.833 | 145755.1251 | 276498.1778 | 34.3 | 55 | #N/A
389786 | 2018-04-15 14:18 | 3.7775 | Oxy9 (PSt7-10) | 2018-04-04 12:44 | default | 169.7532 | μmol/L | 29.3911 | °C | 995 | hPa | Humid | 35 | 0 | 0 | 21.834 | 145766.8361 | 276505.3671 | 34.3 | 55 | #N/A
389795 | 2018-04-15 14:18 | 3.7942 | Oxy9 (PSt7-10) | 2018-04-04 12:44 | default | 169.787 | μmol/L | 29.3903 | °C | 995 | hPa | Humid | 35 | 0 | 0 | 21.832 | 145775.3401 | 276502.1896 | 34.3 | 55 | #N/A
389804 | 2018-04-15 14:18 | 3.8107 | Oxy9 (PSt7-10) | 2018-04-04 12:44 | default | 169.8035 | μmol/L | 29.3814 | °C | 995 | hPa | Humid | 35 | 0 | 0 | 21.834 | 145773.0318 | 276499.7949 | 34.3 | 55 | #N/A
389813 | 2018-04-15 14:18 | 3.8274 | Oxy9 (PSt7-10) | 2018-04-04 12:44 | default | 169.8153 | μmol/L | 29.3734 | °C | 995 | hPa | Humid | 35 | 0 | 0 | 21.836 | 145773.9565 | 276489.9245 | 34.3 | 55 | #N/A
389828 | 2018-04-15 14:18 | 3.8442 | Oxy9 (PSt7-10) | 2018-04-04 12:44 | default | 169.7931 | μmol/L | 29.3749 | °C | 995 | hPa | Humid | 35 | 0 | 0 | 21.837 | 145787.6109 | 276502.0726 | 34.3 | 55 | #N/A
389840 | 2018-04-15 14:18 | 3.8606 | Oxy9 (PSt7-10) | 2018-04-04 12:44 | default | 169.6643 | μmol/L | 29.3969 | °C | 995 | hPa | Humid | 35 | 0 | 0 | 21.838 | 145789.1468 | 276500.4581 | 34.3 | 55 | #N/A
389849 | 2018-04-15 14:18 | 3.8776 | Oxy9 (PSt7-10) | 2018-04-04 12:44 | default | 169.6929 | μmol/L | 29.3971 | °C | 995 | hPa | Humid | 35 | 0 | 0 | 21.836 | 145795.4213 | 276506.1502 | 34.3 | 55 | #N/A
389852 | 2018-04-15 14:18 | 3.8938 | Oxy9 (PSt7-10) | 2018-04-04 12:44 | default | 169.693 | μmol/L | 29.3885 | °C | 995 | hPa | Humid | 35 | 0 | 0 | 21.839 | 145793.1693 | 276489.0869 | 34.3 | 55 | #N/A
389866 | 2018-04-15 14:18 | 3.9106 | Oxy9 (PSt7-10) | 2018-04-04 12:44 | default | 169.7237 | μmol/L | 29.3825 | °C | 995 | hPa | Humid | 35 | 0 | 0 | 21.839 | 145795.4833 | 276503.6808 | 34.3 | 55 | #N/A
389881 | 2018-04-15 14:18 | 3.927 | Oxy9 (PSt7-10) | 2018-04-04 12:44 | default | 169.7704 | μmol/L | 29.3707 | °C | 995 | hPa | Humid | 35 | 0 | 0 | 21.84 | 145793.659 | 276499.1039 | 34.3 | 55 | #N/A
389884 | 2018-04-15 14:18 | 3.9442 | Oxy9 (PSt7-10) | 2018-04-04 12:44 | default | 169.7717 | μmol/L | 29.3661 | °C | 996 | hPa | Humid | 35 | 0 | 0 | 21.842 | 145815.6433 | 276497.2993 | 34.3 | 55 | #N/A
389894 | 2018-04-15 14:18 | 3.9603 | Oxy9 (PSt7-10) | 2018-04-04 12:44 | default | 169.6488 | μmol/L | 29.3942 | °C | 995 | hPa | Humid | 35 | 0 | 0 | 21.84 | 145810.3627 | 276492.887 | 34.3 | 55 | #N/A
389906 | 2018-04-15 14:18 | 3.9771 | Oxy9 (PSt7-10) | 2018-04-04 12:44 | default | 169.5703 | μmol/L | 29.3994 | °C | 996 | hPa | Humid | 35 | 0 | 0 | 21.844 | 145815.2109 | 276496.9487 | 34.3 | 55 | #N/A
389913 | 2018-04-15 14:18 | 3.994 | Oxy9 (PSt7-10) | 2018-04-04 12:44 | default | 169.6687 | μmol/L | 29.3818 | °C | 995 | hPa | Humid | 35 | 0 | 0 | 21.843 | 145822.4226 | 276505.2506 | 34.3 | 55 | #N/A
389923 | 2018-04-15 14:18 | 4.0108 | Oxy9 (PSt7-10) | 2018-04-04 12:44 | default | 169.6614 | μmol/L | 29.3917 | °C | 995 | hPa | Humid | 35 | 0 | 0 | 21.84 | 145829.8817 | 276498.2377 | 34.3 | 55 | #N/A
389940 | 2018-04-15 14:18 | 4.0273 | Oxy9 (PSt7-10) | 2018-04-04 12:44 | default | 169.5791 | μmol/L | 29.3919 | °C | 996 | hPa | Humid | 35 | 0 | 0 | 21.846 | 145836.5813 | 276516.6615 | 34.3 | 55 | #N/A
389950 | 2018-04-15 14:18 | 4.0439 | Oxy9 (PSt7-10) | 2018-04-04 12:44 | default | 169.6296 | μmol/L | 29.3907 | °C | 996 | hPa | Humid | 35 | 0 | 0 | 21.843 | 145834.5612 | 276506.3994 | 34.3 | 55 | #N/A
389961 | 2018-04-15 14:18 | 4.0608 | Oxy9 (PSt7-10) | 2018-04-04 12:44 | default | 169.6221 | μmol/L | 29.3908 | °C | 995 | hPa | Humid | 35 | 0 | 0 | 21.843 | 145846.1882 | 276504.5629 | 34.3 | 55 | #N/A
389964 | 2018-04-15 14:18 | 4.0776 | Oxy9 (PSt7-10) | 2018-04-04 12:44 | default | 169.6239 | μmol/L | 29.389 | °C | 996 | hPa | Humid | 35 | 0 | 0 | 21.844 | 145837.7444 | 276508.0757 | 34.3 | 55 | #N/A
389976 | 2018-04-15 14:18 | 4.0941 | Oxy9 (PSt7-10) | 2018-04-04 12:44 | default | 169.5995 | μmol/L | 29.3837 | °C | 995 | hPa | Humid | 35 | 0 | 0 | 21.847 | 145842.4998 | 276499.0658 | 34.3 | 55 | #N/A
389984 | 2018-04-15 14:18 | 4.1104 | Oxy9 (PSt7-10) | 2018-04-04 12:44 | default | 169.624 | μmol/L | 29.3861 | °C | 996 | hPa | Humid | 35 | 0 | 0 | 21.845 | 145853.9963 | 276487.8584 | 34.3 | 55 | #N/A
389997 | 2018-04-15 14:18 | 4.1269 | Oxy9 (PSt7-10) | 2018-04-04 12:44 | default | 169.588 | μmol/L | 29.3902 | °C | 996 | hPa | Humid | 35 | 0 | 0 | 21.846 | 145855.9337 | 276500.6436 | 34.3 | 55 | #N/A
390010 | 2018-04-15 14:18 | 4.1438 | Oxy9 (PSt7-10) | 2018-04-04 12:44 | default | 169.6599 | μmol/L | 29.3778 | °C | 995 | hPa | Humid | 35 | 0 | 0 | 21.845 | 145852.8546 | 276500.8386 | 34.3 | 55 | #N/A
390012 | 2018-04-15 14:18 | 4.1614 | Oxy9 (PSt7-10) | 2018-04-04 12:44 | default | 169.6192 | μmol/L | 29.3828 | °C | 995 | hPa | Humid | 35 | 0 | 0 | 21.846 | 145860.4273 | 276489.8314 | 34.3 | 55 | #N/A
390030 | 2018-04-15 14:18 | 4.1772 | Oxy9 (PSt7-10) | 2018-04-04 12:44 | default | 169.581 | μmol/L | 29.3887 | °C | 996 | hPa | Humid | 35 | 0 | 0 | 21.847 | 145867.4067 | 276496.2679 | 34.3 | 55 | #N/A
390038 | 2018-04-15 14:18 | 4.1941 | Oxy9 (PSt7-10) | 2018-04-04 12:44 | default | 169.5652 | μmol/L | 29.3832 | °C | 996 | hPa | Humid | 35 | 0 | 0 | 21.85 | 145863.3165 | 276499.2827 | 34.3 | 55 | #N/A
390050 | 2018-04-15 14:18 | 4.2113 | Oxy9 (PSt7-10) | 2018-04-04 12:44 | default | 169.5784 | μmol/L | 29.3864 | °C | 996 | hPa | Humid | 35 | 0 | 0 | 21.848 | 145870.9906 | 276488.5746 | 34.3 | 55 | #N/A
390057 | 2018-04-15 14:18 | 4.2272 | Oxy9 (PSt7-10) | 2018-04-04 12:44 | default | 169.5352 | μmol/L | 29.3848 | °C | 995 | hPa | Humid | 35 | 0 | 0 | 21.851 | 145874.577 | 276496.2611 | 34.3 | 55 | #N/A
390068 | 2018-04-15 14:18 | 4.244 | Oxy9 (PSt7-10) | 2018-04-04 12:44 | default | 169.5235 | μmol/L | 29.377 | °C | 996 | hPa | Humid | 35 | 0 | 0 | 21.855 | 145883.9062 | 276494.5915 | 34.3 | 55 | #N/A
390072 | 2018-04-15 14:18 | 4.2609 | Oxy9 (PSt7-10) | 2018-04-04 12:44 | default | 169.5933 | μmol/L | 29.3735 | °C | 995 | hPa | Humid | 35 | 0 | 0 | 21.851 | 145879.071 | 276485.4103 | 34.3 | 55 | #N/A
390085 | 2018-04-15 14:18 | 4.278 | Oxy9 (PSt7-10) | 2018-04-04 12:44 | default | 169.4303 | μmol/L | 29.3994 | °C | 995 | hPa | Humid | 35 | 0 | 0 | 21.853 | 145885.7271 | 276484.0905 | 34.3 | 55 | #N/A
390096 | 2018-04-15 14:18 | 4.2938 | Oxy9 (PSt7-10) | 2018-04-04 12:44 | default | 169.4242 | μmol/L | 29.4048 | °C | 996 | hPa | Humid | 35 | 0 | 0 | 21.852 | 145892.6251 | 276488.5686 | 34.3 | 55 | #N/A
390103 | 2018-04-15 14:18 | 4.3108 | Oxy9 (PSt7-10) | 2018-04-04 12:44 | default | 169.3256 | μmol/L | 29.4054 | °C | 995 | hPa | Humid | 35 | 0 | 0 | 21.858 | 145892.1873 | 276486.0368 | 34.3 | 55 | #N/A
390121 | 2018-04-15 14:18 | 4.3278 | Oxy9 (PSt7-10) | 2018-04-04 12:44 | default | 169.4911 | μmol/L | 29.3847 | °C | 995 | hPa | Humid | 35 | 0 | 0 | 21.854 | 145908.0352 | 276490.7234 | 34.3 | 55 | #N/A
390129 | 2018-04-15 14:18 | 4.3442 | Oxy9 (PSt7-10) | 2018-04-04 12:44 | default | 169.4186 | μmol/L | 29.3959 | °C | 995 | hPa | Humid | 35 | 0 | 0 | 21.855 | 145907.2758 | 276500.7473 | 34.3 | 55 | #N/A
390140 | 2018-04-15 14:18 | 4.3605 | Oxy9 (PSt7-10) | 2018-04-04 12:44 | default | 169.4284 | μmol/L | 29.394 | °C | 995 | hPa | Humid | 35 | 0 | 0 | 21.855 | 145901.5942 | 276473.3391 | 34.3 | 55 | #N/A
390148 | 2018-04-15 14:18 | 4.3775 | Oxy9 (PSt7-10) | 2018-04-04 12:44 | default | 169.4885 | μmol/L | 29.3824 | °C | 995 | hPa | Humid | 35 | 0 | 0 | 21.855 | 145908.9149 | 276495.7124 | 34.3 | 55 | #N/A
390158 | 2018-04-15 14:18 | 4.3938 | Oxy9 (PSt7-10) | 2018-04-04 12:44 | default | 169.5227 | μmol/L | 29.3686 | °C | 996 | hPa | Humid | 35 | 0 | 0 | 21.858 | 145907.0468 | 276486.9874 | 34.3 | 55 | #N/A
390169 | 2018-04-15 14:19 | 4.4103 | Oxy9 (PSt7-10) | 2018-04-04 12:44 | default | 169.363 | μmol/L | 29.3924 | °C | 995 | hPa | Humid | 35 | 0 | 0 | 21.86 | 145919.0345 | 276491.3645 | 34.3 | 55 | #N/A
390173 | 2018-04-15 14:19 | 4.4269 | Oxy9 (PSt7-10) | 2018-04-04 12:44 | default | 169.4562 | μmol/L | 29.3829 | °C | 995 | hPa | Humid | 35 | 0 | 0 | 21.857 | 145919.7665 | 276485.2498 | 34.3 | 55 | #N/A
390185 | 2018-04-15 14:19 | 4.4436 | Oxy9 (PSt7-10) | 2018-04-04 12:44 | default | 169.4317 | μmol/L | 29.3905 | °C | 995 | hPa | Humid | 35 | 0 | 0 | 21.856 | 145930.3307 | 276485.0268 | 34.3 | 55 | #N/A
390193 | 2018-04-15 14:19 | 4.461 | Oxy9 (PSt7-10) | 2018-04-04 12:44 | default | 169.3816 | μmol/L | 29.3945 | °C | 995 | hPa | Humid | 35 | 0 | 0 | 21.858 | 145932.5094 | 276475.3625 | 34.3 | 55 | #N/A
390204 | 2018-04-15 14:19 | 4.4776 | Oxy9 (PSt7-10) | 2018-04-04 12:44 | default | 169.383 | μmol/L | 29.3886 | °C | 995 | hPa | Humid | 35 | 0 | 0 | 21.86 | 145935.0161 | 276475.1825 | 34.3 | 55 | #N/A
390218 | 2018-04-15 14:19 | 4.4942 | Oxy9 (PSt7-10) | 2018-04-04 12:44 | default | 169.4074 | μmol/L | 29.3895 | °C | 995 | hPa | Humid | 35 | 0 | 0 | 21.858 | 145937.5278 | 276488.8023 | 34.3 | 55 | #N/A
390225 | 2018-04-15 14:19 | 4.511 | Oxy9 (PSt7-10) | 2018-04-04 12:44 | default | 169.4566 | μmol/L | 29.3715 | °C | 995 | hPa | Humid | 35 | 0 | 0 | 21.861 | 145943.1077 | 276480.4601 | 34.3 | 55 | #N/A
390234 | 2018-04-15 14:19 | 4.5276 | Oxy9 (PSt7-10) | 2018-04-04 12:44 | default | 169.4252 | μmol/L | 29.3775 | °C | 995 | hPa | Humid | 35 | 0 | 0 | 21.861 | 145951.9212 | 276488.2 | 34.3 | 55 | #N/A
390244 | 2018-04-15 14:19 | 4.5436 | Oxy9 (PSt7-10) | 2018-04-04 12:44 | default | 169.4451 | μmol/L | 29.368 | °C | 995 | hPa | Humid | 35 | 0 | 0 | 21.863 | 145956.1203 | 276483.7192 | 34.3 | 55 | #N/A
390255 | 2018-04-15 14:19 | 4.5609 | Oxy9 (PSt7-10) | 2018-04-04 12:44 | default | 169.3862 | μmol/L | 29.3822 | °C | 995 | hPa | Humid | 35 | 0 | 0 | 21.862 | 145951.7067 | 276482.7992 | 34.3 | 55 | #N/A
390271 | 2018-04-15 14:19 | 4.5773 | Oxy9 (PSt7-10) | 2018-04-04 12:44 | default | 169.3769 | μmol/L | 29.384 | °C | 995 | hPa | Humid | 35 | 0 | 0 | 21.862 | 145955.4488 | 276487.6964 | 34.3 | 55 | #N/A
390275 | 2018-04-15 14:19 | 4.5943 | Oxy9 (PSt7-10) | 2018-04-04 12:44 | default | 169.3306 | μmol/L | 29.3873 | °C | 995 | hPa | Humid | 35 | 0 | 0 | 21.864 | 145962.3445 | 276477.1326 | 34.3 | 55 | #N/A
390287 | 2018-04-15 14:19 | 4.6118 | Oxy9 (PSt7-10) | 2018-04-04 12:44 | default | 169.2034 | μmol/L | 29.4034 | °C | 995 | hPa | Humid | 35 | 0 | 0 | 21.867 | 145984.425 | 276483.0766 | 34.3 | 55 | #N/A
390301 | 2018-04-15 14:19 | 4.6269 | Oxy9 (PSt7-10) | 2018-04-04 12:44 | default | 169.3127 | μmol/L | 29.3851 | °C | 995 | hPa | Humid | 35 | 0 | 0 | 21.866 | 145967.7955 | 276487.8066 | 34.3 | 55 | #N/A
390304 | 2018-04-15 14:19 | 4.6441 | Oxy9 (PSt7-10) | 2018-04-04 12:44 | default | 169.2399 | μmol/L | 29.3906 | °C | 995 | hPa | Humid | 35 | 0 | 0 | 21.869 | 145974.7927 | 276476.2713 | 34.3 | 55 | #N/A
390320 | 2018-04-15 14:19 | 4.6603 | Oxy9 (PSt7-10) | 2018-04-04 12:44 | default | 169.2976 | μmol/L | 29.3951 | °C | 996 | hPa | Humid | 35 | 0 | 0 | 21.864 | 145979.8894 | 276483.0537 | 34.3 | 55 | #N/A
390326 | 2018-04-15 14:19 | 4.6769 | Oxy9 (PSt7-10) | 2018-04-04 12:44 | default | 169.2882 | μmol/L | 29.3898 | °C | 995 | hPa | Humid | 35 | 0 | 0 | 21.866 | 145987.8943 | 276486.1997 | 34.3 | 55 | #N/A
390335 | 2018-04-15 14:19 | 4.6938 | Oxy9 (PSt7-10) | 2018-04-04 12:44 | default | 169.2802 | μmol/L | 29.3857 | °C | 995 | hPa | Humid | 35 | 0 | 0 | 21.868 | 145978.4061 | 276474.9126 | 34.3 | 55 | #N/A
390343 | 2018-04-15 14:19 | 4.7106 | Oxy9 (PSt7-10) | 2018-04-04 12:44 | default | 169.2198 | μmol/L | 29.3831 | °C | 995 | hPa | Humid | 35 | 0 | 0 | 21.873 | 146003.8784 | 276496.1092 | 34.3 | 55 | #N/A
390360 | 2018-04-15 14:19 | 4.727 | Oxy9 (PSt7-10) | 2018-04-04 12:44 | default | 169.1432 | μmol/L | 29.3951 | °C | 995 | hPa | Humid | 35 | 0 | 0 | 21.874 | 146004.9633 | 276496.7799 | 34.3 | 55 | #N/A
390364 | 2018-04-15 14:19 | 4.7436 | Oxy9 (PSt7-10) | 2018-04-04 12:44 | default | 169.2461 | μmol/L | 29.3894 | °C | 995 | hPa | Humid | 35 | 0 | 0 | 21.869 | 146007.3273 | 276491.6703 | 34.3 | 55 | #N/A
390375 | 2018-04-15 14:19 | 4.7606 | Oxy9 (PSt7-10) | 2018-04-04 12:44 | default | 169.2419 | μmol/L | 29.3817 | °C | 995 | hPa | Humid | 35 | 0 | 0 | 21.872 | 146009.4906 | 276484.1818 | 34.3 | 55 | #N/A
390382 | 2018-04-15 14:19 | 4.7783 | Oxy9 (PSt7-10) | 2018-04-04 12:44 | default | 169.1685 | μmol/L | 29.3874 | °C | 995 | hPa | Humid | 35 | 0 | 0 | 21.875 | 146015.8684 | 276482.1012 | 34.3 | 55 | #N/A
390393 | 2018-04-15 14:19 | 4.794 | Oxy9 (PSt7-10) | 2018-04-04 12:44 | default | 169.1701 | μmol/L | 29.3871 | °C | 995 | hPa | Humid | 35 | 0 | 0 | 21.875 | 146018.1756 | 276486.3627 | 34.3 | 55 | #N/A
390410 | 2018-04-15 14:19 | 4.8104 | Oxy9 (PSt7-10) | 2018-04-04 12:44 | default | 169.2832 | μmol/L | 29.3737 | °C | 995 | hPa | Humid | 35 | 0 | 0 | 21.872 | 146012.8428 | 276482.8035 | 34.3 | 55 | #N/A
390415 | 2018-04-15 14:19 | 4.8271 | Oxy9 (PSt7-10) | 2018-04-04 12:44 | default | 169.2423 | μmol/L | 29.373 | °C | 995 | hPa | Humid | 35 | 0 | 0 | 21.875 | 146028.2243 | 276487.8017 | 34.3 | 55 | #N/A
390424 | 2018-04-15 14:19 | 4.8439 | Oxy9 (PSt7-10) | 2018-04-04 12:44 | default | 169.2012 | μmol/L | 29.3839 | °C | 995 | hPa | Humid | 35 | 0 | 0 | 21.874 | 146027.2877 | 276487.2993 | 34.3 | 55 | #N/A
390435 | 2018-04-15 14:19 | 4.8602 | Oxy9 (PSt7-10) | 2018-04-04 12:44 | default | 169.2157 | μmol/L | 29.3839 | °C | 995 | hPa | Humid | 35 | 0 | 0 | 21.873 | 146034.8254 | 276477.4778 | 34.3 | 55 | #N/A
390447 | 2018-04-15 14:19 | 4.877 | Oxy9 (PSt7-10) | 2018-04-04 12:44 | default | 169.2342 | μmol/L | 29.3718 | °C | 995 | hPa | Humid | 35 | 0 | 0 | 21.876 | 146044.5336 | 276488.2955 | 34.3 | 55 | #N/A
390452 | 2018-04-15 14:19 | 4.8942 | Oxy9 (PSt7-10) | 2018-04-04 12:44 | default | 169.2119 | μmol/L | 29.3761 | °C | 995 | hPa | Humid | 35 | 0 | 0 | 21.876 | 146047.1234 | 276489.2032 | 34.3 | 55 | #N/A
390465 | 2018-04-15 14:19 | 4.9107 | Oxy9 (PSt7-10) | 2018-04-04 12:44 | default | 169.1331 | μmol/L | 29.3828 | °C | 995 | hPa | Humid | 35 | 0 | 0 | 21.879 | 146040.07 | 276475.8897 | 34.3 | 55 | #N/A
390474 | 2018-04-15 14:19 | 4.9272 | Oxy9 (PSt7-10) | 2018-04-04 12:44 | default | 169.1317 | μmol/L | 29.3859 | °C | 995 | hPa | Humid | 35 | 0 | 0 | 21.878 | 146041.9731 | 276479.8569 | 34.3 | 55 | #N/A
390483 | 2018-04-15 14:19 | 4.9441 | Oxy9 (PSt7-10) | 2018-04-04 12:44 | default | 169.1343 | μmol/L | 29.3826 | °C | 995 | hPa | Humid | 35 | 0 | 0 | 21.879 | 146047.2233 | 276473.2792 | 34.3 | 55 | #N/A
390498 | 2018-04-15 14:19 | 4.9606 | Oxy9 (PSt7-10) | 2018-04-04 12:44 | default | 169.1371 | μmol/L | 29.382 | °C | 995 | hPa | Humid | 35 | 0 | 0 | 21.879 | 146049.6381 | 276471.2432 | 34.3 | 55 | #N/A
390505 | 2018-04-15 14:19 | 4.9773 | Oxy9 (PSt7-10) | 2018-04-04 12:44 | default | 169.1075 | μmol/L | 29.3878 | °C | 995 | hPa | Humid | 35 | 0 | 0 | 21.879 | 146056.0127 | 276472.8301 | 34.3 | 55 | #N/A
390513 | 2018-04-15 14:19 | 4.9943 | Oxy9 (PSt7-10) | 2018-04-04 12:44 | default | 169.126 | μmol/L | 29.3813 | °C | 995 | hPa | Humid | 35 | 0 | 0 | 21.88 | 146068.2395 | 276478.9162 | 34.3 | 55 | #N/A
390523 | 2018-04-15 14:19 | 5.0103 | Oxy9 (PSt7-10) | 2018-04-04 12:44 | default | 169.1479 | μmol/L | 29.3743 | °C | 995 | hPa | Humid | 35 | 0 | 0 | 21.881 | 146064.5706 | 276470.916 | 34.3 | 55 | #N/A
390534 | 2018-04-15 14:19 | 5.0276 | Oxy9 (PSt7-10) | 2018-04-04 12:44 | default | 169.0461 | μmol/L | 29.394 | °C | 995 | hPa | Humid | 35 | 0 | 0 | 21.881 | 146069.4125 | 276479.0078 | 34.3 | 55 | #N/A
390543 | 2018-04-15 14:19 | 5.0442 | Oxy9 (PSt7-10) | 2018-04-04 12:44 | default | 169.088 | μmol/L | 29.3887 | °C | 995 | hPa | Humid | 35 | 0 | 0 | 21.88 | 146076.7991 | 276474.017 | 34.3 | 55 | #N/A
390556 | 2018-04-15 14:19 | 5.0609 | Oxy9 (PSt7-10) | 2018-04-04 12:44 | default | 169.0395 | μmol/L | 29.3839 | °C | 995 | hPa | Humid | 35 | 0 | 0 | 21.885 | 146079.2008 | 276463.053 | 34.3 | 55 | #N/A
390570 | 2018-04-15 14:19 | 5.0771 | Oxy9 (PSt7-10) | 2018-04-04 12:44 | default | 169.09 | μmol/L | 29.3826 | °C | 995 | hPa | Humid | 35 | 0 | 0 | 21.882 | 146083.1663 | 276468.8489 | 34.3 | 55 | #N/A
390579 | 2018-04-15 14:19 | 5.0942 | Oxy9 (PSt7-10) | 2018-04-04 12:44 | default | 169.0034 | μmol/L | 29.3909 | °C | 995 | hPa | Humid | 35 | 0 | 0 | 21.885 | 146082.6989 | 276472.7846 | 34.3 | 55 | #N/A
390590 | 2018-04-15 14:19 | 5.1109 | Oxy9 (PSt7-10) | 2018-04-04 12:44 | default | 168.9773 | μmol/L | 29.3931 | °C | 995 | hPa | Humid | 35 | 0 | 0 | 21.886 | 146098.1728 | 276471.2227 | 34.3 | 55 | #N/A
390600 | 2018-04-15 14:19 | 5.1272 | Oxy9 (PSt7-10) | 2018-04-04 12:44 | default | 169.0346 | μmol/L | 29.3848 | °C | 995 | hPa | Humid | 35 | 0 | 0 | 21.885 | 146091.2358 | 276471.7797 | 34.3 | 55 | #N/A
390605 | 2018-04-15 14:19 | 5.144 | Oxy9 (PSt7-10) | 2018-04-04 12:44 | default | 169.0348 | μmol/L | 29.3791 | °C | 995 | hPa | Humid | 35 | 0 | 0 | 21.887 | 146099.7086 | 276464.0378 | 34.3 | 55 | #N/A
390612 | 2018-04-15 14:19 | 5.1601 | Oxy9 (PSt7-10) | 2018-04-04 12:44 | default | 169.0162 | μmol/L | 29.377 | °C | 995 | hPa | Humid | 35 | 0 | 0 | 21.889 | 146094.6507 | 276466.4085 | 34.3 | 55 | #N/A
390622 | 2018-04-15 14:19 | 5.1774 | Oxy9 (PSt7-10) | 2018-04-04 12:44 | default | 169.0516 | μmol/L | 29.3758 | °C | 995 | hPa | Humid | 35 | 0 | 0 | 21.887 | 146110.0896 | 276469.3126 | 34.3 | 55 | #N/A
390635 | 2018-04-15 14:19 | 5.1943 | Oxy9 (PSt7-10) | 2018-04-04 12:44 | default | 169.0367 | μmol/L | 29.373 | °C | 995 | hPa | Humid | 35 | 0 | 0 | 21.889 | 146117.3025 | 276465.7277 | 34.3 | 55 | #N/A
390645 | 2018-04-15 14:19 | 5.2102 | Oxy9 (PSt7-10) | 2018-04-04 12:44 | default | 169.0797 | μmol/L | 29.3732 | °C | 995 | hPa | Humid | 35 | 0 | 0 | 21.886 | 146114.6092 | 276468.4022 | 34.3 | 55 | #N/A
390658 | 2018-04-15 14:19 | 5.2274 | Oxy9 (PSt7-10) | 2018-04-04 12:44 | default | 168.9619 | μmol/L | 29.3904 | °C | 995 | hPa | Humid | 35 | 0 | 0 | 21.888 | 146114.5608 | 276468.0611 | 34.3 | 55 | #N/A
390663 | 2018-04-15 14:19 | 5.2437 | Oxy9 (PSt7-10) | 2018-04-04 12:44 | default | 168.899 | μmol/L | 29.3941 | °C | 995 | hPa | Humid | 35 | 0 | 0 | 21.891 | 146119.8462 | 276458.1289 | 34.3 | 55 | #N/A
390674 | 2018-04-15 14:19 | 5.2604 | Oxy9 (PSt7-10) | 2018-04-04 12:44 | default | 168.9305 | μmol/L | 29.3879 | °C | 995 | hPa | Humid | 35 | 0 | 0 | 21.891 | 146129.969 | 276479.3337 | 34.3 | 55 | #N/A
390684 | 2018-04-15 14:19 | 5.2778 | Oxy9 (PSt7-10) | 2018-04-04 12:44 | default | 168.9947 | μmol/L | 29.3812 | °C | 995 | hPa | Humid | 35 | 0 | 0 | 21.889 | 146131.2011 | 276470.139 | 34.3 | 55 | #N/A
390698 | 2018-04-15 14:19 | 5.2941 | Oxy9 (PSt7-10) | 2018-04-04 12:44 | default | 168.9027 | μmol/L | 29.3876 | °C | 995 | hPa | Humid | 35 | 0 | 0 | 21.893 | 146141.9909 | 276476.5872 | 34.3 | 55 | #N/A
390705 | 2018-04-15 14:19 | 5.3109 | Oxy9 (PSt7-10) | 2018-04-04 12:44 | default | 168.9405 | μmol/L | 29.3831 | °C | 995 | hPa | Humid | 35 | 0 | 0 | 21.892 | 146142.1554 | 276458.7068 | 34.3 | 55 | #N/A
390715 | 2018-04-15 14:19 | 5.3271 | Oxy9 (PSt7-10) | 2018-04-04 12:44 | default | 168.8972 | μmol/L | 29.3873 | °C | 996 | hPa | Humid | 35 | 0 | 0 | 21.894 | 146146.6868 | 276458.8548 | 34.3 | 55 | #N/A
390725 | 2018-04-15 14:19 | 5.3435 | Oxy9 (PSt7-10) | 2018-04-04 12:44 | default | 168.857 | μmol/L | 29.3851 | °C | 995 | hPa | Humid | 35 | 0 | 0 | 21.897 | 146145.5202 | 276474.922 | 34.3 | 55 | #N/A
390734 | 2018-04-15 14:19 | 5.3621 | Oxy9 (PSt7-10) | 2018-04-04 12:44 | default | 168.8995 | μmol/L | 29.3825 | °C | 995 | hPa | Humid | 35 | 0 | 0 | 21.895 | 146152.9771 | 276476.0091 | 34.3 | 55 | #N/A
390747 | 2018-04-15 14:19 | 5.3771 | Oxy9 (PSt7-10) | 2018-04-04 12:44 | default | 168.9277 | μmol/L | 29.3742 | °C | 995 | hPa | Humid | 35 | 0 | 0 | 21.896 | 146155.6148 | 276466.2878 | 34.3 | 55 | #N/A
390754 | 2018-04-15 14:19 | 5.3941 | Oxy9 (PSt7-10) | 2018-04-04 12:44 | default | 168.868 | μmol/L | 29.383 | °C | 995 | hPa | Humid | 35 | 0 | 0 | 21.897 | 146164.5578 | 276468.7703 | 34.3 | 55 | #N/A
390770 | 2018-04-15 14:20 | 5.4104 | Oxy9 (PSt7-10) | 2018-04-04 12:44 | default | 168.9297 | μmol/L | 29.3738 | °C | 995 | hPa | Humid | 35 | 0 | 0 | 21.896 | 146166.1436 | 276463.44 | 34.3 | 55 | #N/A
390774 | 2018-04-15 14:20 | 5.4274 | Oxy9 (PSt7-10) | 2018-04-04 12:44 | default | 168.9179 | μmol/L | 29.3676 | °C | 995 | hPa | Humid | 35 | 0 | 0 | 21.899 | 146169.0719 | 276464.3938 | 34.3 | 55 | #N/A
390788 | 2018-04-15 14:20 | 5.444 | Oxy9 (PSt7-10) | 2018-04-04 12:44 | default | 168.811 | μmol/L | 29.3883 | °C | 995 | hPa | Humid | 35 | 0 | 0 | 21.899 | 146181.166 | 276473.2478 | 34.3 | 55 | #N/A
390795 | 2018-04-15 14:20 | 5.4607 | Oxy9 (PSt7-10) | 2018-04-04 12:44 | default | 168.9134 | μmol/L | 29.3742 | °C | 995 | hPa | Humid | 35 | 0 | 0 | 21.897 | 146188.5308 | 276469.8896 | 34.3 | 55 | #N/A
390805 | 2018-04-15 14:20 | 5.4774 | Oxy9 (PSt7-10) | 2018-04-04 12:44 | default | 168.9177 | μmol/L | 29.3705 | °C | 995 | hPa | Humid | 35 | 0 | 0 | 21.898 | 146185.5162 | 276462.7699 | 34.3 | 55 | #N/A
390813 | 2018-04-15 14:20 | 5.4947 | Oxy9 (PSt7-10) | 2018-04-04 12:44 | default | 168.819 | μmol/L | 29.3811 | °C | 995 | hPa | Humid | 35 | 0 | 0 | 21.901 | 146188.1473 | 276467.2953 | 34.3 | 55 | #N/A
390827 | 2018-04-15 14:20 | 5.5109 | Oxy9 (PSt7-10) | 2018-04-04 12:44 | default | 168.8157 | μmol/L | 29.3846 | °C | 995 | hPa | Humid | 35 | 0 | 0 | 21.9 | 146187.7753 | 276474.8787 | 34.3 | 55 | #N/A
390839 | 2018-04-15 14:20 | 5.5277 | Oxy9 (PSt7-10) | 2018-04-04 12:44 | default | 168.9224 | μmol/L | 29.3581 | °C | 995 | hPa | Humid | 35 | 0 | 0 | 21.902 | 146203.8582 | 276467.8656 | 34.3 | 55 | #N/A
390845 | 2018-04-15 14:20 | 5.544 | Oxy9 (PSt7-10) | 2018-04-04 12:44 | default | 168.797 | μmol/L | 29.3882 | °C | 995 | hPa | Humid | 35 | 0 | 0 | 21.9 | 146201.3262 | 276464.6374 | 34.3 | 55 | #N/A
390852 | 2018-04-15 14:20 | 5.5608 | Oxy9 (PSt7-10) | 2018-04-04 12:44 | default | 168.6784 | μmol/L | 29.3999 | °C | 995 | hPa | Humid | 35 | 0 | 0 | 21.904 | 146205.2036 | 276463.0307 | 34.3 | 55 | #N/A
390862 | 2018-04-15 14:20 | 5.5773 | Oxy9 (PSt7-10) | 2018-04-04 12:44 | default | 168.7851 | μmol/L | 29.382 | °C | 995 | hPa | Humid | 35 | 0 | 0 | 21.903 | 146212.277 | 276469.5428 | 34.3 | 55 | #N/A
390878 | 2018-04-15 14:20 | 5.594 | Oxy9 (PSt7-10) | 2018-04-04 12:44 | default | 168.7557 | μmol/L | 29.3934 | °C | 995 | hPa | Humid | 35 | 0 | 0 | 21.901 | 146216.5254 | 276461.3642 | 34.3 | 55 | #N/A
390885 | 2018-04-15 14:20 | 5.6107 | Oxy9 (PSt7-10) | 2018-04-04 12:44 | default | 168.7292 | μmol/L | 29.39 | °C | 995 | hPa | Humid | 35 | 0 | 0 | 21.904 | 146223.3087 | 276456.1149 | 34.3 | 55 | #N/A
390896 | 2018-04-15 14:20 | 5.627 | Oxy9 (PSt7-10) | 2018-04-04 12:44 | default | 168.8008 | μmol/L | 29.3761 | °C | 995 | hPa | Humid | 35 | 0 | 0 | 21.904 | 146221.0917 | 276468.7365 | 34.3 | 55 | #N/A
390907 | 2018-04-15 14:20 | 5.6443 | Oxy9 (PSt7-10) | 2018-04-04 12:44 | default | 168.7007 | μmol/L | 29.387 | °C | 995 | hPa | Humid | 35 | 0 | 0 | 21.907 | 146219.6981 | 276457.0731 | 34.3 | 55 | #N/A
390917 | 2018-04-15 14:20 | 5.6606 | Oxy9 (PSt7-10) | 2018-04-04 12:44 | default | 168.7673 | μmol/L | 29.3797 | °C | 995 | hPa | Humid | 35 | 0 | 0 | 21.905 | 146227.1728 | 276460.8746 | 34.3 | 55 | #N/A
390927 | 2018-04-15 14:20 | 5.6769 | Oxy9 (PSt7-10) | 2018-04-04 12:44 | default | 168.7579 | μmol/L | 29.3759 | °C | 995 | hPa | Humid | 35 | 0 | 0 | 21.907 | 146234.3585 | 276451.6807 | 34.3 | 55 | #N/A
390934 | 2018-04-15 14:20 | 5.6936 | Oxy9 (PSt7-10) | 2018-04-04 12:44 | default | 168.7839 | μmol/L | 29.3708 | °C | 995 | hPa | Humid | 35 | 0 | 0 | 21.907 | 146234.3151 | 276450.9689 | 34.3 | 55 | #N/A
390942 | 2018-04-15 14:20 | 5.7108 | Oxy9 (PSt7-10) | 2018-04-04 12:44 | default | 168.7055 | μmol/L | 29.3747 | °C | 995 | hPa | Humid | 35 | 0 | 0 | 21.911 | 146235.8239 | 276454.9974 | 34.3 | 55 | #N/A
390957 | 2018-04-15 14:20 | 5.727 | Oxy9 (PSt7-10) | 2018-04-04 12:44 | default | 168.7104 | μmol/L | 29.3766 | °C | 995 | hPa | Humid | 35 | 0 | 0 | 21.91 | 146239.9255 | 276458.2246 | 34.3 | 55 | #N/A
390965 | 2018-04-15 14:20 | 5.7437 | Oxy9 (PSt7-10) | 2018-04-04 12:44 | default | 168.6835 | μmol/L | 29.3818 | °C | 995 | hPa | Humid | 35 | 0 | 0 | 21.91 | 146243.9519 | 276458.7522 | 34.3 | 55 | #N/A
390979 | 2018-04-15 14:20 | 5.7602 | Oxy9 (PSt7-10) | 2018-04-04 12:44 | default | 168.6313 | μmol/L | 29.3862 | °C | 995 | hPa | Humid | 35 | 0 | 0 | 21.912 | 146251.5219 | 276445.104 | 34.3 | 55 | #N/A
390986 | 2018-04-15 14:20 | 5.7776 | Oxy9 (PSt7-10) | 2018-04-04 12:44 | default | 168.6612 | μmol/L | 29.3776 | °C | 995 | hPa | Humid | 35 | 0 | 0 | 21.913 | 146253.7202 | 276442.1639 | 34.3 | 55 | #N/A
390996 | 2018-04-15 14:20 | 5.7941 | Oxy9 (PSt7-10) | 2018-04-04 12:44 | default | 168.6383 | μmol/L | 29.3849 | °C | 995 | hPa | Humid | 35 | 0 | 0 | 21.912 | 146257.2146 | 276452.9577 | 34.3 | 55 | #N/A
391006 | 2018-04-15 14:20 | 5.8108 | Oxy9 (PSt7-10) | 2018-04-04 12:44 | default | 168.6832 | μmol/L | 29.3761 | °C | 995 | hPa | Humid | 35 | 0 | 0 | 21.912 | 146260.6605 | 276447.7321 | 34.3 | 55 | #N/A
391019 | 2018-04-15 14:20 | 5.8281 | Oxy9 (PSt7-10) | 2018-04-04 12:44 | default | 168.6944 | μmol/L | 29.3711 | °C | 995 | hPa | Humid | 35 | 0 | 0 | 21.913 | 146265.286 | 276452.9456 | 34.3 | 55 | #N/A
391028 | 2018-04-15 14:20 | 5.8439 | Oxy9 (PSt7-10) | 2018-04-04 12:44 | default | 168.6006 | μmol/L | 29.3894 | °C | 995 | hPa | Humid | 35 | 0 | 0 | 21.913 | 146269.7114 | 276446.0888 | 34.3 | 55 | #N/A
391033 | 2018-04-15 14:20 | 5.861 | Oxy9 (PSt7-10) | 2018-04-04 12:44 | default | 168.5279 | μmol/L | 29.3921 | °C | 995 | hPa | Humid | 35 | 0 | 0 | 21.917 | 146266.2425 | 276442.3685 | 34.3 | 55 | #N/A
391046 | 2018-04-15 14:20 | 5.8771 | Oxy9 (PSt7-10) | 2018-04-04 12:44 | default | 168.5365 | μmol/L | 29.3933 | °C | 995 | hPa | Humid | 35 | 0 | 0 | 21.916 | 146282.0608 | 276449.268 | 34.3 | 55 | #N/A
391055 | 2018-04-15 14:20 | 5.8939 | Oxy9 (PSt7-10) | 2018-04-04 12:44 | default | 168.5739 | μmol/L | 29.3917 | °C | 995 | hPa | Humid | 35 | 0 | 0 | 21.914 | 146283.0954 | 276448.9949 | 34.3 | 55 | #N/A
391070 | 2018-04-15 14:20 | 5.9109 | Oxy9 (PSt7-10) | 2018-04-04 12:44 | default | 168.523 | μmol/L | 29.3959 | °C | 995 | hPa | Humid | 35 | 0 | 0 | 21.916 | 146286.347 | 276458.7741 | 34.3 | 55 | #N/A
391077 | 2018-04-15 14:20 | 5.9271 | Oxy9 (PSt7-10) | 2018-04-04 12:44 | default | 168.5608 | μmol/L | 29.38 | °C | 995 | hPa | Humid | 35 | 0 | 0 | 21.919 | 146301.7025 | 276455.6909 | 34.3 | 55 | #N/A
391089 | 2018-04-15 14:20 | 5.944 | Oxy9 (PSt7-10) | 2018-04-04 12:44 | default | 168.502 | μmol/L | 29.3915 | °C | 995 | hPa | Humid | 35 | 0 | 0 | 21.919 | 146300.5227 | 276471.1316 | 34.3 | 55 | #N/A
391101 | 2018-04-15 14:20 | 5.9606 | Oxy9 (PSt7-10) | 2018-04-04 12:44 | default | 168.5035 | μmol/L | 29.394 | °C | 995 | hPa | Humid | 35 | 0 | 0 | 21.918 | 146297.5955 | 276451.0343 | 34.3 | 55 | #N/A
391104 | 2018-04-15 14:20 | 5.9772 | Oxy9 (PSt7-10) | 2018-04-04 12:44 | default | 168.4966 | μmol/L | 29.3925 | °C | 995 | hPa | Humid | 35 | 0 | 0 | 21.919 | 146296.2342 | 276451.9042 | 34.3 | 55 | #N/A
391120 | 2018-04-15 14:20 | 5.9938 | Oxy9 (PSt7-10) | 2018-04-04 12:44 | default | 168.6306 | μmol/L | 29.3664 | °C | 995 | hPa | Humid | 35 | 0 | 0 | 21.919 | 146306.7217 | 276454.6752 | 34.3 | 55 | #N/A
391124 | 2018-04-15 14:20 | 6.0104 | Oxy9 (PSt7-10) | 2018-04-04 12:44 | default | 168.6253 | μmol/L | 29.3703 | °C | 995 | hPa | Humid | 35 | 0 | 0 | 21.918 | 146310.8406 | 276453.7839 | 34.3 | 55 | #N/A
391140 | 2018-04-15 14:20 | 6.0275 | Oxy9 (PSt7-10) | 2018-04-04 12:44 | default | 168.5497 | μmol/L | 29.3793 | °C | 995 | hPa | Humid | 35 | 0 | 0 | 21.92 | 146328.5844 | 276440.4324 | 34.3 | 55 | #N/A
391148 | 2018-04-15 14:20 | 6.0439 | Oxy9 (PSt7-10) | 2018-04-04 12:44 | default | 168.5298 | μmol/L | 29.3832 | °C | 995 | hPa | Humid | 35 | 0 | 0 | 21.92 | 146324.5401 | 276437.3435 | 34.3 | 55 | #N/A
391159 | 2018-04-15 14:20 | 6.0613 | Oxy9 (PSt7-10) | 2018-04-04 12:44 | default | 168.5435 | μmol/L | 29.3749 | °C | 995 | hPa | Humid | 35 | 0 | 0 | 21.922 | 146329.8182 | 276458.295 | 34.3 | 55 | #N/A
391165 | 2018-04-15 14:20 | 6.0773 | Oxy9 (PSt7-10) | 2018-04-04 12:44 | default | 168.5387 | μmol/L | 29.3729 | °C | 995 | hPa | Humid | 35 | 0 | 0 | 21.923 | 146329.4243 | 276465.1172 | 34.3 | 55 | #N/A
391173 | 2018-04-15 14:20 | 6.0937 | Oxy9 (PSt7-10) | 2018-04-04 12:44 | default | 168.5024 | μmol/L | 29.3743 | °C | 995 | hPa | Humid | 35 | 0 | 0 | 21.925 | 146332.2657 | 276445.4244 | 34.3 | 55 | #N/A
391189 | 2018-04-15 14:20 | 6.1105 | Oxy9 (PSt7-10) | 2018-04-04 12:44 | default | 168.3988 | μmol/L | 29.3859 | °C | 995 | hPa | Humid | 35 | 0 | 0 | 21.928 | 146343.1552 | 276458.3647 | 34.3 | 55 | #N/A
391198 | 2018-04-15 14:20 | 6.1272 | Oxy9 (PSt7-10) | 2018-04-04 12:44 | default | 168.4573 | μmol/L | 29.3802 | °C | 995 | hPa | Humid | 35 | 0 | 0 | 21.926 | 146341.6556 | 276446.7915 | 34.3 | 55 | #N/A
391209 | 2018-04-15 14:20 | 6.1443 | Oxy9 (PSt7-10) | 2018-04-04 12:44 | default | 168.4837 | μmol/L | 29.3779 | °C | 995 | hPa | Humid | 35 | 0 | 0 | 21.925 | 146347.2426 | 276449.0932 | 34.3 | 55 | #N/A
391216 | 2018-04-15 14:20 | 6.1603 | Oxy9 (PSt7-10) | 2018-04-04 12:44 | default | 168.4825 | μmol/L | 29.3782 | °C | 995 | hPa | Humid | 35 | 0 | 0 | 21.925 | 146354.9431 | 276447.3841 | 34.3 | 55 | #N/A
391225 | 2018-04-15 14:20 | 6.1778 | Oxy9 (PSt7-10) | 2018-04-04 12:44 | default | 168.4882 | μmol/L | 29.3714 | °C | 995 | hPa | Humid | 35 | 0 | 0 | 21.927 | 146360.7438 | 276453.6086 | 34.3 | 55 | #N/A
391241 | 2018-04-15 14:20 | 6.1938 | Oxy9 (PSt7-10) | 2018-04-04 12:44 | default | 168.3 | μmol/L | 29.3995 | °C | 995 | hPa | Humid | 35 | 0 | 0 | 21.93 | 146359.205 | 276441.4142 | 34.3 | 55 | #N/A
391243 | 2018-04-15 14:20 | 6.2113 | Oxy9 (PSt7-10) | 2018-04-04 12:44 | default | 168.4085 | μmol/L | 29.3869 | °C | 995 | hPa | Humid | 35 | 0 | 0 | 21.927 | 146367.0351 | 276458.5598 | 34.3 | 55 | #N/A
391255 | 2018-04-15 14:20 | 6.227 | Oxy9 (PSt7-10) | 2018-04-04 12:44 | default | 168.4108 | μmol/L | 29.3836 | °C | 995 | hPa | Humid | 35 | 0 | 0 | 21.928 | 146373.5811 | 276429.515 | 34.3 | 55 | #N/A
391263 | 2018-04-15 14:20 | 6.2442 | Oxy9 (PSt7-10) | 2018-04-04 12:44 | default | 168.3943 | μmol/L | 29.3868 | °C | 995 | hPa | Humid | 35 | 0 | 0 | 21.928 | 146373.2394 | 276452.5824 | 34.3 | 55 | #N/A
391276 | 2018-04-15 14:20 | 6.2608 | Oxy9 (PSt7-10) | 2018-04-04 12:44 | default | 168.3612 | μmol/L | 29.3876 | °C | 995 | hPa | Humid | 35 | 0 | 0 | 21.93 | 146367.9272 | 276445.4172 | 34.3 | 55 | #N/A
391282 | 2018-04-15 14:20 | 6.2772 | Oxy9 (PSt7-10) | 2018-04-04 12:44 | default | 168.3483 | μmol/L | 29.3844 | °C | 995 | hPa | Humid | 35 | 0 | 0 | 21.932 | 146370.9156 | 276445.6414 | 34.3 | 55 | #N/A
391296 | 2018-04-15 14:20 | 6.2935 | Oxy9 (PSt7-10) | 2018-04-04 12:44 | default | 168.4218 | μmol/L | 29.3758 | °C | 995 | hPa | Humid | 35 | 0 | 0 | 21.93 | 146385.8009 | 276432.359 | 34.3 | 55 | #N/A
391310 | 2018-04-15 14:20 | 6.3109 | Oxy9 (PSt7-10) | 2018-04-04 12:44 | default | 168.3793 | μmol/L | 29.3698 | °C | 995 | hPa | Humid | 35 | 0 | 0 | 21.935 | 146387.6255 | 276458.1114 | 34.3 | 55 | #N/A
391317 | 2018-04-15 14:20 | 6.3272 | Oxy9 (PSt7-10) | 2018-04-04 12:44 | default | 168.3167 | μmol/L | 29.3849 | °C | 995 | hPa | Humid | 35 | 0 | 0 | 21.934 | 146392.7319 | 276434.6002 | 34.3 | 55 | #N/A
391327 | 2018-04-15 14:20 | 6.3441 | Oxy9 (PSt7-10) | 2018-04-04 12:44 | default | 168.3827 | μmol/L | 29.3663 | °C | 995 | hPa | Humid | 35 | 0 | 0 | 21.936 | 146392.5787 | 276445.7127 | 34.3 | 55 | #N/A
391340 | 2018-04-15 14:20 | 6.3605 | Oxy9 (PSt7-10) | 2018-04-04 12:44 | default | 168.3961 | μmol/L | 29.3665 | °C | 995 | hPa | Humid | 35 | 0 | 0 | 21.935 | 146398.7704 | 276458.5712 | 34.3 | 55 | #N/A
391350 | 2018-04-15 14:20 | 6.3772 | Oxy9 (PSt7-10) | 2018-04-04 12:44 | default | 168.3429 | μmol/L | 29.3769 | °C | 995 | hPa | Humid | 35 | 0 | 0 | 21.935 | 146402.592 | 276444.3981 | 34.3 | 55 | #N/A
391360 | 2018-04-15 14:20 | 6.3936 | Oxy9 (PSt7-10) | 2018-04-04 12:44 | default | 168.3043 | μmol/L | 29.3787 | °C | 995 | hPa | Humid | 35 | 0 | 0 | 21.937 | 146402.911 | 276447.0033 | 34.3 | 55 | #N/A
391362 | 2018-04-15 14:21 | 6.4107 | Oxy9 (PSt7-10) | 2018-04-04 12:44 | default | 168.3573 | μmol/L | 29.3712 | °C | 995 | hPa | Humid | 35 | 0 | 0 | 21.936 | 146407.6826 | 276446.2283 | 34.3 | 55 | #N/A
391380 | 2018-04-15 14:21 | 6.4272 | Oxy9 (PSt7-10) | 2018-04-04 12:44 | default | 168.2759 | μmol/L | 29.3757 | °C | 995 | hPa | Humid | 35 | 0 | 0 | 21.94 | 146409.2367 | 276439.2717 | 34.3 | 55 | #N/A
391386 | 2018-04-15 14:21 | 6.444 | Oxy9 (PSt7-10) | 2018-04-04 12:44 | default | 168.3465 | μmol/L | 29.3705 | °C | 995 | hPa | Humid | 35 | 0 | 0 | 21.937 | 146410.5151 | 276427.1541 | 34.3 | 55 | #N/A
391394 | 2018-04-15 14:21 | 6.4605 | Oxy9 (PSt7-10) | 2018-04-04 12:44 | default | 168.3581 | μmol/L | 29.3711 | °C | 995 | hPa | Humid | 35 | 0 | 0 | 21.936 | 146423.0107 | 276447.2892 | 34.3 | 55 | #N/A
391409 | 2018-04-15 14:21 | 6.477 | Oxy9 (PSt7-10) | 2018-04-04 12:44 | default | 168.295 | μmol/L | 29.3749 | °C | 995 | hPa | Humid | 35 | 0 | 0 | 21.939 | 146436.1086 | 276439.8149 | 34.3 | 55 | #N/A
391420 | 2018-04-15 14:21 | 6.4949 | Oxy9 (PSt7-10) | 2018-04-04 12:44 | default | 168.2217 | μmol/L | 29.392 | °C | 995 | hPa | Humid | 35 | 0 | 0 | 21.938 | 146437.3645 | 276447.4442 | 34.3 | 55 | #N/A
391430 | 2018-04-15 14:21 | 6.5104 | Oxy9 (PSt7-10) | 2018-04-04 12:44 | default | 168.2075 | μmol/L | 29.3891 | °C | 995 | hPa | Humid | 35 | 0 | 0 | 21.94 | 146433.1087 | 276443.1375 | 34.3 | 55 | #N/A
391435 | 2018-04-15 14:21 | 6.5276 | Oxy9 (PSt7-10) | 2018-04-04 12:44 | default | 168.307 | μmol/L | 29.3697 | °C | 995 | hPa | Humid | 35 | 0 | 0 | 21.94 | 146441.6982 | 276437.0483 | 34.3 | 55 | #N/A
391445 | 2018-04-15 14:21 | 6.5442 | Oxy9 (PSt7-10) | 2018-04-04 12:44 | default | 168.2636 | μmol/L | 29.3753 | °C | 995 | hPa | Humid | 35 | 0 | 0 | 21.941 | 146442.4691 | 276425.4952 | 34.3 | 55 | #N/A
391453 | 2018-04-15 14:21 | 6.5605 | Oxy9 (PSt7-10) | 2018-04-04 12:44 | default | 168.2874 | μmol/L | 29.3678 | °C | 995 | hPa | Humid | 35 | 0 | 0 | 21.942 | 146449.5975 | 276436.4005 | 34.3 | 55 | #N/A
391470 | 2018-04-15 14:21 | 6.5773 | Oxy9 (PSt7-10) | 2018-04-04 12:44 | default | 168.1916 | μmol/L | 29.3779 | °C | 995 | hPa | Humid | 35 | 0 | 0 | 21.945 | 146454.3856 | 276419.8348 | 34.3 | 55 | #N/A
391477 | 2018-04-15 14:21 | 6.5939 | Oxy9 (PSt7-10) | 2018-04-04 12:44 | default | 168.1947 | μmol/L | 29.3773 | °C | 995 | hPa | Humid | 35 | 0 | 0 | 21.945 | 146453.96 | 276435.2845 | 34.3 | 55 | #N/A
391491 | 2018-04-15 14:21 | 6.6106 | Oxy9 (PSt7-10) | 2018-04-04 12:44 | default | 168.2159 | μmol/L | 29.3703 | °C | 995 | hPa | Humid | 35 | 0 | 0 | 21.946 | 146462.4751 | 276434.3139 | 34.3 | 55 | #N/A
391496 | 2018-04-15 14:21 | 6.6274 | Oxy9 (PSt7-10) | 2018-04-04 12:44 | default | 168.2628 | μmol/L | 29.3697 | °C | 995 | hPa | Humid | 35 | 0 | 0 | 21.943 | 146461.9935 | 276427.8127 | 34.3 | 55 | #N/A
391503 | 2018-04-15 14:21 | 6.6441 | Oxy9 (PSt7-10) | 2018-04-04 12:44 | default | 168.2312 | μmol/L | 29.373 | °C | 995 | hPa | Humid | 35 | 0 | 0 | 21.944 | 146466.7921 | 276443.3592 | 34.3 | 55 | #N/A
391515 | 2018-04-15 14:21 | 6.6602 | Oxy9 (PSt7-10) | 2018-04-04 12:44 | default | 168.1526 | μmol/L | 29.3798 | °C | 995 | hPa | Humid | 35 | 0 | 0 | 21.947 | 146473.661 | 276436.2034 | 34.3 | 55 | #N/A
391524 | 2018-04-15 14:21 | 6.6775 | Oxy9 (PSt7-10) | 2018-04-04 12:44 | default | 168.1469 | μmol/L | 29.381 | °C | 995 | hPa | Humid | 35 | 0 | 0 | 21.947 | 146482.7097 | 276436.7802 | 34.3 | 55 | #N/A
391540 | 2018-04-15 14:21 | 6.6942 | Oxy9 (PSt7-10) | 2018-04-04 12:44 | default | 168.2081 | μmol/L | 29.3747 | °C | 995 | hPa | Humid | 35 | 0 | 0 | 21.945 | 146487.5374 | 276442.6254 | 34.3 | 55 | #N/A
391548 | 2018-04-15 14:21 | 6.7105 | Oxy9 (PSt7-10) | 2018-04-04 12:44 | default | 168.1735 | μmol/L | 29.3701 | °C | 995 | hPa | Humid | 35 | 0 | 0 | 21.949 | 146483.3792 | 276432.9149 | 34.3 | 55 | #N/A
391554 | 2018-04-15 14:21 | 6.7282 | Oxy9 (PSt7-10) | 2018-04-04 12:44 | default | 168.2099 | μmol/L | 29.3687 | °C | 995 | hPa | Humid | 35 | 0 | 0 | 21.947 | 146495.231 | 276442.5871 | 34.3 | 55 | #N/A
391564 | 2018-04-15 14:21 | 6.7438 | Oxy9 (PSt7-10) | 2018-04-04 12:44 | default | 168.1574 | μmol/L | 29.3704 | °C | 995 | hPa | Humid | 35 | 0 | 0 | 21.95 | 146491.3666 | 276434.2325 | 34.3 | 55 | #N/A
391579 | 2018-04-15 14:21 | 6.7607 | Oxy9 (PSt7-10) | 2018-04-04 12:44 | default | 168.1528 | μmol/L | 29.3684 | °C | 995 | hPa | Humid | 35 | 0 | 0 | 21.951 | 146491.9539 | 276435.1492 | 34.3 | 55 | #N/A
391586 | 2018-04-15 14:21 | 6.7773 | Oxy9 (PSt7-10) | 2018-04-04 12:44 | default | 168.2423 | μmol/L | 29.3566 | °C | 995 | hPa | Humid | 35 | 0 | 0 | 21.949 | 146501.1048 | 276429.4167 | 34.3 | 55 | #N/A
391595 | 2018-04-15 14:21 | 6.7937 | Oxy9 (PSt7-10) | 2018-04-04 12:44 | default | 168.1405 | μmol/L | 29.3708 | °C | 995 | hPa | Humid | 35 | 0 | 0 | 21.951 | 146508.9733 | 276432.947 | 34.3 | 55 | #N/A
391602 | 2018-04-15 14:21 | 6.811 | Oxy9 (PSt7-10) | 2018-04-04 12:44 | default | 168.112 | μmol/L | 29.3735 | °C | 995 | hPa | Humid | 35 | 0 | 0 | 21.952 | 146518.7045 | 276434.0776 | 34.3 | 55 | #N/A
391615 | 2018-04-15 14:21 | 6.8269 | Oxy9 (PSt7-10) | 2018-04-04 12:44 | default | 168.0838 | μmol/L | 29.3705 | °C | 995 | hPa | Humid | 35 | 0 | 0 | 21.955 | 146518.2748 | 276434.862 | 34.3 | 55 | #N/A
391627 | 2018-04-15 14:21 | 6.8441 | Oxy9 (PSt7-10) | 2018-04-04 12:44 | default | 168.008 | μmol/L | 29.391 | °C | 995 | hPa | Humid | 35 | 0 | 0 | 21.953 | 146526.4045 | 276435.063 | 34.3 | 55 | #N/A
391636 | 2018-04-15 14:21 | 6.8608 | Oxy9 (PSt7-10) | 2018-04-04 12:44 | default | 168.0747 | μmol/L | 29.3723 | °C | 995 | hPa | Humid | 35 | 0 | 0 | 21.955 | 146530.8061 | 276442.0863 | 34.3 | 55 | #N/A
391645 | 2018-04-15 14:21 | 6.8771 | Oxy9 (PSt7-10) | 2018-04-04 12:44 | default | 168.0464 | μmol/L | 29.3778 | °C | 995 | hPa | Humid | 35 | 0 | 0 | 21.955 | 146530.5103 | 276427.9187 | 34.3 | 55 | #N/A
391654 | 2018-04-15 14:21 | 6.8936 | Oxy9 (PSt7-10) | 2018-04-04 12:44 | default | 168.0272 | μmol/L | 29.3816 | °C | 995 | hPa | Humid | 35 | 0 | 0 | 21.955 | 146533.8627 | 276426.0239 | 34.3 | 55 | #N/A
391662 | 2018-04-15 14:21 | 6.9105 | Oxy9 (PSt7-10) | 2018-04-04 12:44 | default | 168.0337 | μmol/L | 29.386 | °C | 995 | hPa | Humid | 35 | 0 | 0 | 21.953 | 146533.9948 | 276426.4154 | 34.3 | 55 | #N/A
391673 | 2018-04-15 14:21 | 6.9275 | Oxy9 (PSt7-10) | 2018-04-04 12:44 | default | 167.9698 | μmol/L | 29.3814 | °C | 995 | hPa | Humid | 35 | 0 | 0 | 21.959 | 146534.3253 | 276427.9271 | 34.3 | 55 | #N/A
391688 | 2018-04-15 14:21 | 6.9443 | Oxy9 (PSt7-10) | 2018-04-04 12:44 | default | 168.0826 | μmol/L | 29.3679 | °C | 995 | hPa | Humid | 35 | 0 | 0 | 21.956 | 146550.5519 | 276433.0908 | 34.3 | 55 | #N/A
391693 | 2018-04-15 14:21 | 6.9609 | Oxy9 (PSt7-10) | 2018-04-04 12:44 | default | 168.007 | μmol/L | 29.3826 | °C | 995 | hPa | Humid | 35 | 0 | 0 | 21.956 | 146553.4947 | 276421.3689 | 34.3 | 55 | #N/A
391706 | 2018-04-15 14:21 | 6.977 | Oxy9 (PSt7-10) | 2018-04-04 12:44 | default | 167.9674 | μmol/L | 29.3847 | °C | 995 | hPa | Humid | 35 | 0 | 0 | 21.958 | 146556.0744 | 276422.5012 | 34.3 | 55 | #N/A
391718 | 2018-04-15 14:21 | 6.9939 | Oxy9 (PSt7-10) | 2018-04-04 12:44 | default | 167.9893 | μmol/L | 29.3804 | °C | 995 | hPa | Humid | 35 | 0 | 0 | 21.958 | 146568.676 | 276424.6942 | 34.3 | 55 | #N/A
391729 | 2018-04-15 14:21 | 7.0108 | Oxy9 (PSt7-10) | 2018-04-04 12:44 | default | 167.9367 | μmol/L | 29.3822 | °C | 995 | hPa | Humid | 35 | 0 | 0 | 21.961 | 146567.0959 | 276425.673 | 34.3 | 55 | #N/A
391738 | 2018-04-15 14:21 | 7.0272 | Oxy9 (PSt7-10) | 2018-04-04 12:44 | default | 168.0087 | μmol/L | 29.3738 | °C | 995 | hPa | Humid | 35 | 0 | 0 | 21.959 | 146571.1404 | 276437.2533 | 34.3 | 55 | #N/A
391747 | 2018-04-15 14:21 | 7.044 | Oxy9 (PSt7-10) | 2018-04-04 12:44 | default | 167.978 | μmol/L | 29.3741 | °C | 995 | hPa | Humid | 35 | 0 | 0 | 21.961 | 146565.5924 | 276423.1829 | 34.3 | 55 | #N/A
391758 | 2018-04-15 14:21 | 7.0611 | Oxy9 (PSt7-10) | 2018-04-04 12:44 | default | 167.9299 | μmol/L | 29.3749 | °C | 995 | hPa | Humid | 35 | 0 | 0 | 21.964 | 146573.1792 | 276420.0739 | 34.3 | 55 | #N/A
391768 | 2018-04-15 14:21 | 7.0789 | Oxy9 (PSt7-10) | 2018-04-04 12:44 | default | 168.0153 | μmol/L | 29.3668 | °C | 995 | hPa | Humid | 35 | 0 | 0 | 21.961 | 146576.6914 | 276413.1782 | 34.3 | 55 | #N/A
391776 | 2018-04-15 14:21 | 7.0941 | Oxy9 (PSt7-10) | 2018-04-04 12:44 | default | 167.8954 | μmol/L | 29.3731 | °C | 995 | hPa | Humid | 35 | 0 | 0 | 21.967 | 146587.2647 | 276410.5031 | 34.3 | 55 | #N/A
391782 | 2018-04-15 14:21 | 7.1105 | Oxy9 (PSt7-10) | 2018-04-04 12:44 | default | 167.9705 | μmol/L | 29.3642 | °C | 995 | hPa | Humid | 35 | 0 | 0 | 21.965 | 146584.4395 | 276413.06 | 34.3 | 55 | #N/A
391798 | 2018-04-15 14:21 | 7.127 | Oxy9 (PSt7-10) | 2018-04-04 12:44 | default | 167.8791 | μmol/L | 29.3792 | °C | 995 | hPa | Humid | 35 | 0 | 0 | 21.966 | 146587.1685 | 276415.2517 | 34.3 | 55 | #N/A
391804 | 2018-04-15 14:21 | 7.1441 | Oxy9 (PSt7-10) | 2018-04-04 12:44 | default | 167.8078 | μmol/L | 29.3903 | °C | 995 | hPa | Humid | 35 | 0 | 0 | 21.967 | 146601.438 | 276417.1566 | 34.3 | 55 | #N/A
391812 | 2018-04-15 14:21 | 7.1607 | Oxy9 (PSt7-10) | 2018-04-04 12:44 | default | 167.9327 | μmol/L | 29.3715 | °C | 995 | hPa | Humid | 35 | 0 | 0 | 21.965 | 146593.2523 | 276404.7879 | 34.3 | 55 | #N/A
391825 | 2018-04-15 14:21 | 7.177 | Oxy9 (PSt7-10) | 2018-04-04 12:44 | default | 167.8963 | μmol/L | 29.3673 | °C | 995 | hPa | Humid | 35 | 0 | 0 | 21.969 | 146594.593 | 276417.2285 | 34.3 | 55 | #N/A
391838 | 2018-04-15 14:21 | 7.1939 | Oxy9 (PSt7-10) | 2018-04-04 12:44 | default | 167.9292 | μmol/L | 29.3694 | °C | 995 | hPa | Humid | 35 | 0 | 0 | 21.966 | 146608.5051 | 276417.5623 | 34.3 | 55 | #N/A
391850 | 2018-04-15 14:21 | 7.2109 | Oxy9 (PSt7-10) | 2018-04-04 12:44 | default | 167.8775 | μmol/L | 29.3738 | °C | 995 | hPa | Humid | 35 | 0 | 0 | 21.968 | 146621.3756 | 276408.8135 | 34.3 | 55 | #N/A
391857 | 2018-04-15 14:21 | 7.2273 | Oxy9 (PSt7-10) | 2018-04-04 12:44 | default | 167.9266 | μmol/L | 29.367 | °C | 995 | hPa | Humid | 35 | 0 | 0 | 21.967 | 146617.0745 | 276407.0158 | 34.3 | 55 | #N/A
391865 | 2018-04-15 14:21 | 7.2442 | Oxy9 (PSt7-10) | 2018-04-04 12:44 | default | 167.8248 | μmol/L | 29.3699 | °C | 995 | hPa | Humid | 35 | 0 | 0 | 21.973 | 146618.878 | 276415.0527 | 34.3 | 55 | #N/A
391881 | 2018-04-15 14:21 | 7.2614 | Oxy9 (PSt7-10) | 2018-04-04 12:44 | default | 167.7988 | μmol/L | 29.3778 | °C | 995 | hPa | Humid | 35 | 0 | 0 | 21.972 | 146626.1134 | 276411.5525 | 34.3 | 55 | #N/A
391889 | 2018-04-15 14:21 | 7.2779 | Oxy9 (PSt7-10) | 2018-04-04 12:44 | default | 167.8374 | μmol/L | 29.3759 | °C | 995 | hPa | Humid | 35 | 0 | 0 | 21.97 | 146627.5735 | 276414.9831 | 34.3 | 55 | #N/A
391895 | 2018-04-15 14:21 | 7.2939 | Oxy9 (PSt7-10) | 2018-04-04 12:44 | default | 167.8108 | μmol/L | 29.3755 | °C | 995 | hPa | Humid | 35 | 0 | 0 | 21.972 | 146631.39 | 276413.1629 | 34.3 | 55 | #N/A
391908 | 2018-04-15 14:21 | 7.3108 | Oxy9 (PSt7-10) | 2018-04-04 12:44 | default | 167.7236 | μmol/L | 29.3897 | °C | 995 | hPa | Humid | 35 | 0 | 0 | 21.973 | 146638.6577 | 276418.003 | 34.3 | 55 | #N/A
391917 | 2018-04-15 14:21 | 7.3271 | Oxy9 (PSt7-10) | 2018-04-04 12:44 | default | 167.8082 | μmol/L | 29.3731 | °C | 995 | hPa | Humid | 35 | 0 | 0 | 21.973 | 146642.1948 | 276406.2884 | 34.3 | 55 | #N/A
391929 | 2018-04-15 14:21 | 7.3439 | Oxy9 (PSt7-10) | 2018-04-04 12:44 | default | 167.8606 | μmol/L | 29.3629 | °C | 995 | hPa | Humid | 35 | 0 | 0 | 21.973 | 146646.0439 | 276411.9591 | 34.3 | 55 | #N/A
391934 | 2018-04-15 14:21 | 7.361 | Oxy9 (PSt7-10) | 2018-04-04 12:44 | default | 167.8373 | μmol/L | 29.3731 | °C | 995 | hPa | Humid | 35 | 0 | 0 | 21.971 | 146645.1184 | 276410.7858 | 34.3 | 55 | #N/A
391946 | 2018-04-15 14:21 | 7.3769 | Oxy9 (PSt7-10) | 2018-04-04 12:44 | default | 167.7638 | μmol/L | 29.3761 | °C | 995 | hPa | Humid | 35 | 0 | 0 | 21.975 | 146656.2433 | 276422.0512 | 34.3 | 55 | #N/A
391961 | 2018-04-15 14:21 | 7.3941 | Oxy9 (PSt7-10) | 2018-04-04 12:44 | default | 167.766 | μmol/L | 29.37 | °C | 995 | hPa | Humid | 35 | 0 | 0 | 21.977 | 146653.8782 | 276407.0755 | 34.3 | 55 | #N/A
391963 | 2018-04-15 14:22 | 7.4109 | Oxy9 (PSt7-10) | 2018-04-04 12:44 | default | 167.8242 | μmol/L | 29.3614 | °C | 995 | hPa | Humid | 35 | 0 | 0 | 21.976 | 146660.4319 | 276415.4867 | 34.3 | 55 | #N/A
391980 | 2018-04-15 14:22 | 7.4272 | Oxy9 (PSt7-10) | 2018-04-04 12:44 | default | 167.7997 | μmol/L | 29.3691 | °C | 995 | hPa | Humid | 35 | 0 | 0 | 21.975 | 146670.3902 | 276414.8117 | 34.3 | 55 | #N/A
391986 | 2018-04-15 14:22 | 7.4437 | Oxy9 (PSt7-10) | 2018-04-04 12:44 | default | 167.7232 | μmol/L | 29.3755 | °C | 995 | hPa | Humid | 35 | 0 | 0 | 21.978 | 146663.4992 | 276419.3656 | 34.3 | 55 | #N/A
391997 | 2018-04-15 14:22 | 7.461 | Oxy9 (PSt7-10) | 2018-04-04 12:44 | default | 167.7503 | μmol/L | 29.373 | °C | 995 | hPa | Humid | 35 | 0 | 0 | 21.977 | 146684.7536 | 276418.3592 | 34.3 | 55 | #N/A
392007 | 2018-04-15 14:22 | 7.477 | Oxy9 (PSt7-10) | 2018-04-04 12:44 | default | 167.7197 | μmol/L | 29.3762 | °C | 995 | hPa | Humid | 35 | 0 | 0 | 21.978 | 146682.9169 | 276429.1058 | 34.3 | 55 | #N/A
392018 | 2018-04-15 14:22 | 7.4941 | Oxy9 (PSt7-10) | 2018-04-04 12:44 | default | 167.7387 | μmol/L | 29.3725 | °C | 995 | hPa | Humid | 35 | 0 | 0 | 21.978 | 146689.9013 | 276418.3695 | 34.3 | 55 | #N/A
392026 | 2018-04-15 14:22 | 7.5116 | Oxy9 (PSt7-10) | 2018-04-04 12:44 | default | 167.7328 | μmol/L | 29.3708 | °C | 995 | hPa | Humid | 35 | 0 | 0 | 21.979 | 146688.7108 | 276412.9954 | 34.3 | 55 | #N/A
392039 | 2018-04-15 14:22 | 7.5269 | Oxy9 (PSt7-10) | 2018-04-04 12:44 | default | 167.633 | μmol/L | 29.3932 | °C | 995 | hPa | Humid | 35 | 0 | 0 | 21.978 | 146693.1478 | 276432.3122 | 34.3 | 55 | #N/A
392044 | 2018-04-15 14:22 | 7.544 | Oxy9 (PSt7-10) | 2018-04-04 12:44 | default | 167.5913 | μmol/L | 29.3843 | °C | 995 | hPa | Humid | 35 | 0 | 0 | 21.984 | 146695.8149 | 276420.2752 | 34.3 | 55 | #N/A
392055 | 2018-04-15 14:22 | 7.5613 | Oxy9 (PSt7-10) | 2018-04-04 12:44 | default | 167.5714 | μmol/L | 29.3938 | °C | 995 | hPa | Humid | 35 | 0 | 0 | 21.982 | 146699.8826 | 276415.5147 | 34.3 | 55 | #N/A
392070 | 2018-04-15 14:22 | 7.5774 | Oxy9 (PSt7-10) | 2018-04-04 12:44 | default | 167.7097 | μmol/L | 29.3696 | °C | 995 | hPa | Humid | 35 | 0 | 0 | 21.981 | 146704.3446 | 276415.1309 | 34.3 | 55 | #N/A
392080 | 2018-04-15 14:22 | 7.5943 | Oxy9 (PSt7-10) | 2018-04-04 12:44 | default | 167.6628 | μmol/L | 29.3731 | °C | 995 | hPa | Humid | 35 | 0 | 0 | 21.983 | 146712.9437 | 276425.7902 | 34.3 | 55 | #N/A
392086 | 2018-04-15 14:22 | 7.611 | Oxy9 (PSt7-10) | 2018-04-04 12:44 | default | 167.6317 | μmol/L | 29.382 | °C | 995 | hPa | Humid | 35 | 0 | 0 | 21.982 | 146712.1725 | 276419.8309 | 34.3 | 55 | #N/A
392095 | 2018-04-15 14:22 | 7.6276 | Oxy9 (PSt7-10) | 2018-04-04 12:44 | default | 167.6348 | μmol/L | 29.3814 | °C | 995 | hPa | Humid | 35 | 0 | 0 | 21.982 | 146722.403 | 276408.2889 | 34.3 | 55 | #N/A
392103 | 2018-04-15 14:22 | 7.6443 | Oxy9 (PSt7-10) | 2018-04-04 12:44 | default | 167.6445 | μmol/L | 29.371 | °C | 995 | hPa | Humid | 35 | 0 | 0 | 21.985 | 146730.9308 | 276406.4727 | 34.3 | 55 | #N/A
392118 | 2018-04-15 14:22 | 7.6605 | Oxy9 (PSt7-10) | 2018-04-04 12:44 | default | 167.7215 | μmol/L | 29.3616 | °C | 995 | hPa | Humid | 35 | 0 | 0 | 21.983 | 146727.9641 | 276420.843 | 34.3 | 55 | #N/A
392127 | 2018-04-15 14:22 | 7.6771 | Oxy9 (PSt7-10) | 2018-04-04 12:44 | default | 167.6644 | μmol/L | 29.3785 | °C | 995 | hPa | Humid | 35 | 0 | 0 | 21.981 | 146734.7108 | 276431.1973 | 34.3 | 55 | #N/A
392137 | 2018-04-15 14:22 | 7.6935 | Oxy9 (PSt7-10) | 2018-04-04 12:44 | default | 167.5924 | μmol/L | 29.3727 | °C | 995 | hPa | Humid | 35 | 0 | 0 | 21.988 | 146734.2574 | 276429.2576 | 34.3 | 55 | #N/A
392145 | 2018-04-15 14:22 | 7.7108 | Oxy9 (PSt7-10) | 2018-04-04 12:44 | default | 167.5496 | μmol/L | 29.3725 | °C | 995 | hPa | Humid | 35 | 0 | 0 | 21.991 | 146741.5333 | 276418.5785 | 34.3 | 55 | #N/A
392158 | 2018-04-15 14:22 | 7.7271 | Oxy9 (PSt7-10) | 2018-04-04 12:44 | default | 167.6678 | μmol/L | 29.3664 | °C | 995 | hPa | Humid | 35 | 0 | 0 | 21.985 | 146747.8479 | 276412.0804 | 34.3 | 55 | #N/A
392164 | 2018-04-15 14:22 | 7.7435 | Oxy9 (PSt7-10) | 2018-04-04 12:44 | default | 167.5891 | μmol/L | 29.3648 | °C | 995 | hPa | Humid | 35 | 0 | 0 | 21.991 | 146742.7606 | 276404.6142 | 34.3 | 55 | #N/A
392173 | 2018-04-15 14:22 | 7.7609 | Oxy9 (PSt7-10) | 2018-04-04 12:44 | default | 167.6283 | μmol/L | 29.3599 | °C | 995 | hPa | Humid | 35 | 0 | 0 | 21.99 | 146750.4984 | 276411.4949 | 34.3 | 55 | #N/A
392182 | 2018-04-15 14:22 | 7.777 | Oxy9 (PSt7-10) | 2018-04-04 12:44 | default | 167.5745 | μmol/L | 29.3762 | °C | 995 | hPa | Humid | 35 | 0 | 0 | 21.988 | 146757.3558 | 276407.8715 | 34.3 | 55 | #N/A
392199 | 2018-04-15 14:22 | 7.7941 | Oxy9 (PSt7-10) | 2018-04-04 12:44 | default | 167.4511 | μmol/L | 29.3833 | °C | 995 | hPa | Humid | 35 | 0 | 0 | 21.994 | 146769.0715 | 276413.3263 | 34.3 | 55 | #N/A
392203 | 2018-04-15 14:22 | 7.8109 | Oxy9 (PSt7-10) | 2018-04-04 12:44 | default | 167.5591 | μmol/L | 29.3735 | °C | 995 | hPa | Humid | 35 | 0 | 0 | 21.99 | 146763.9576 | 276404.0487 | 34.3 | 55 | #N/A
392212 | 2018-04-15 14:22 | 7.8269 | Oxy9 (PSt7-10) | 2018-04-04 12:44 | default | 167.5634 | μmol/L | 29.3727 | °C | 995 | hPa | Humid | 35 | 0 | 0 | 21.99 | 146766.3689 | 276413.5474 | 34.3 | 55 | #N/A
392223 | 2018-04-15 14:22 | 7.844 | Oxy9 (PSt7-10) | 2018-04-04 12:44 | default | 167.4985 | μmol/L | 29.3712 | °C | 995 | hPa | Humid | 35 | 0 | 0 | 21.995 | 146764.5365 | 276399.0084 | 34.3 | 55 | #N/A
392234 | 2018-04-15 14:22 | 7.8611 | Oxy9 (PSt7-10) | 2018-04-04 12:44 | default | 167.4345 | μmol/L | 29.3808 | °C | 995 | hPa | Humid | 35 | 0 | 0 | 21.996 | 146768.1591 | 276395.8214 | 34.3 | 55 | #N/A
392250 | 2018-04-15 14:22 | 7.8771 | Oxy9 (PSt7-10) | 2018-04-04 12:44 | default | 167.4802 | μmol/L | 29.3804 | °C | 995 | hPa | Humid | 35 | 0 | 0 | 21.993 | 146779.4648 | 276403.2621 | 34.3 | 55 | #N/A
392252 | 2018-04-15 14:22 | 7.8941 | Oxy9 (PSt7-10) | 2018-04-04 12:44 | default | 167.5323 | μmol/L | 29.3702 | °C | 995 | hPa | Humid | 35 | 0 | 0 | 21.993 | 146786.9787 | 276404.4511 | 34.3 | 55 | #N/A
392265 | 2018-04-15 14:22 | 7.9107 | Oxy9 (PSt7-10) | 2018-04-04 12:44 | default | 167.4699 | μmol/L | 29.3767 | °C | 995 | hPa | Humid | 35 | 0 | 0 | 21.995 | 146786.4292 | 276399.7064 | 34.3 | 55 | #N/A
392276 | 2018-04-15 14:22 | 7.9272 | Oxy9 (PSt7-10) | 2018-04-04 12:44 | default | 167.4719 | μmol/L | 29.3764 | °C | 995 | hPa | Humid | 35 | 0 | 0 | 21.995 | 146793.7559 | 276391.4709 | 34.3 | 55 | #N/A
392284 | 2018-04-15 14:22 | 7.9442 | Oxy9 (PSt7-10) | 2018-04-04 12:44 | default | 167.4756 | μmol/L | 29.3671 | °C | 995 | hPa | Humid | 35 | 0 | 0 | 21.998 | 146800.6038 | 276406.1776 | 34.3 | 55 | #N/A
392293 | 2018-04-15 14:22 | 7.9603 | Oxy9 (PSt7-10) | 2018-04-04 12:44 | default | 167.4688 | μmol/L | 29.3627 | °C | 995 | hPa | Humid | 35 | 0 | 0 | 22 | 146799.9576 | 276401.1974 | 34.3 | 55 | #N/A
392303 | 2018-04-15 14:22 | 7.9772 | Oxy9 (PSt7-10) | 2018-04-04 12:44 | default | 167.519 | μmol/L | 29.3586 | °C | 995 | hPa | Humid | 35 | 0 | 0 | 21.998 | 146808.0441 | 276408.0517 | 34.3 | 55 | #N/A
392318 | 2018-04-15 14:22 | 7.9939 | Oxy9 (PSt7-10) | 2018-04-04 12:44 | default | 167.4048 | μmol/L | 29.381 | °C | 995 | hPa | Humid | 35 | 0 | 0 | 21.998 | 146812.051 | 276416.3044 | 34.3 | 55 | #N/A
392324 | 2018-04-15 14:22 | 8.011 | Oxy9 (PSt7-10) | 2018-04-04 12:44 | default | 167.4489 | μmol/L | 29.3581 | °C | 995 | hPa | Humid | 35 | 0 | 0 | 22.003 | 146814.5726 | 276398.7775 | 34.3 | 55 | #N/A
392334 | 2018-04-15 14:22 | 8.0269 | Oxy9 (PSt7-10) | 2018-04-04 12:44 | default | 167.5142 | μmol/L | 29.3567 | °C | 995 | hPa | Humid | 35 | 0 | 0 | 21.999 | 146824.1733 | 276411.3013 | 34.3 | 55 | #N/A
392348 | 2018-04-15 14:22 | 8.0438 | Oxy9 (PSt7-10) | 2018-04-04 12:44 | default | 167.4841 | μmol/L | 29.3569 | °C | 995 | hPa | Humid | 35 | 0 | 0 | 22.001 | 146815.5484 | 276409.9598 | 34.3 | 55 | #N/A
392357 | 2018-04-15 14:22 | 8.0606 | Oxy9 (PSt7-10) | 2018-04-04 12:44 | default | 167.4492 | μmol/L | 29.3666 | °C | 995 | hPa | Humid | 35 | 0 | 0 | 22 | 146824.561 | 276399.5857 | 34.3 | 55 | #N/A
392363 | 2018-04-15 14:22 | 8.0775 | Oxy9 (PSt7-10) | 2018-04-04 12:44 | default | 167.3961 | μmol/L | 29.3798 | °C | 995 | hPa | Humid | 35 | 0 | 0 | 21.999 | 146828.5504 | 276408.0642 | 34.3 | 55 | #N/A
392376 | 2018-04-15 14:22 | 8.0943 | Oxy9 (PSt7-10) | 2018-04-04 12:44 | default | 167.3499 | μmol/L | 29.3775 | °C | 995 | hPa | Humid | 35 | 0 | 0 | 22.003 | 146835.7166 | 276397.9141 | 34.3 | 55 | #N/A
392389 | 2018-04-15 14:22 | 8.1104 | Oxy9 (PSt7-10) | 2018-04-04 12:44 | default | 167.3653 | μmol/L | 29.3688 | °C | 995 | hPa | Humid | 35 | 0 | 0 | 22.005 | 146843.8284 | 276403.0979 | 34.3 | 55 | #N/A
392395 | 2018-04-15 14:22 | 8.1271 | Oxy9 (PSt7-10) | 2018-04-04 12:44 | default | 167.335 | μmol/L | 29.3719 | °C | 995 | hPa | Humid | 35 | 0 | 0 | 22.006 | 146843.388 | 276403.1563 | 34.3 | 55 | #N/A
392408 | 2018-04-15 14:22 | 8.144 | Oxy9 (PSt7-10) | 2018-04-04 12:44 | default | 167.3513 | μmol/L | 29.3687 | °C | 995 | hPa | Humid | 35 | 0 | 0 | 22.006 | 146851.3764 | 276404.0589 | 34.3 | 55 | #N/A
392413 | 2018-04-15 14:22 | 8.1609 | Oxy9 (PSt7-10) | 2018-04-04 12:44 | default | 167.3043 | μmol/L | 29.3808 | °C | 995 | hPa | Humid | 35 | 0 | 0 | 22.005 | 146858.4786 | 276408.4793 | 34.3 | 55 | #N/A
392425 | 2018-04-15 14:22 | 8.1772 | Oxy9 (PSt7-10) | 2018-04-04 12:44 | default | 167.2839 | μmol/L | 29.3734 | °C | 995 | hPa | Humid | 35 | 0 | 0 | 22.009 | 146851.7923 | 276401.646 | 34.3 | 55 | #N/A
392434 | 2018-04-15 14:22 | 8.1943 | Oxy9 (PSt7-10) | 2018-04-04 12:44 | default | 167.3825 | μmol/L | 29.3626 | °C | 995 | hPa | Humid | 35 | 0 | 0 | 22.006 | 146857.9981 | 276412.6471 | 34.3 | 55 | #N/A
392444 | 2018-04-15 14:22 | 8.2106 | Oxy9 (PSt7-10) | 2018-04-04 12:44 | default | 167.381 | μmol/L | 29.3572 | °C | 995 | hPa | Humid | 35 | 0 | 0 | 22.008 | 146865.5597 | 276404.2473 | 34.3 | 55 | #N/A
392455 | 2018-04-15 14:22 | 8.2268 | Oxy9 (PSt7-10) | 2018-04-04 12:44 | default | 167.2384 | μmol/L | 29.3823 | °C | 995 | hPa | Humid | 35 | 0 | 0 | 22.009 | 146873.8107 | 276408.4475 | 34.3 | 55 | #N/A
392464 | 2018-04-15 14:22 | 8.2436 | Oxy9 (PSt7-10) | 2018-04-04 12:44 | default | 167.3182 | μmol/L | 29.3752 | °C | 995 | hPa | Humid | 35 | 0 | 0 | 22.006 | 146876.0356 | 276408.936 | 34.3 | 55 | #N/A
392481 | 2018-04-15 14:22 | 8.2603 | Oxy9 (PSt7-10) | 2018-04-04 12:44 | default | 167.2803 | μmol/L | 29.377 | °C | 995 | hPa | Humid | 35 | 0 | 0 | 22.008 | 146878.2334 | 276409.248 | 34.3 | 55 | #N/A
392486 | 2018-04-15 14:22 | 8.2775 | Oxy9 (PSt7-10) | 2018-04-04 12:44 | default | 167.2918 | μmol/L | 29.3662 | °C | 995 | hPa | Humid | 35 | 0 | 0 | 22.011 | 146888.7866 | 276410.0305 | 34.3 | 55 | #N/A
392492 | 2018-04-15 14:22 | 8.2939 | Oxy9 (PSt7-10) | 2018-04-04 12:44 | default | 167.3249 | μmol/L | 29.3625 | °C | 995 | hPa | Humid | 35 | 0 | 0 | 22.01 | 146894.9495 | 276407.967 | 34.3 | 55 | #N/A
392509 | 2018-04-15 14:22 | 8.3103 | Oxy9 (PSt7-10) | 2018-04-04 12:44 | default | 167.3607 | μmol/L | 29.3584 | °C | 995 | hPa | Humid | 35 | 0 | 0 | 22.009 | 146900.2318 | 276410.5626 | 34.3 | 55 | #N/A
392519 | 2018-04-15 14:22 | 8.3269 | Oxy9 (PSt7-10) | 2018-04-04 12:44 | default | 167.3355 | μmol/L | 29.3576 | °C | 995 | hPa | Humid | 35 | 0 | 0 | 22.011 | 146904.3117 | 276406.4006 | 34.3 | 55 | #N/A
392525 | 2018-04-15 14:22 | 8.3443 | Oxy9 (PSt7-10) | 2018-04-04 12:44 | default | 167.2602 | μmol/L | 29.3667 | °C | 995 | hPa | Humid | 35 | 0 | 0 | 22.013 | 146911.0792 | 276408.1582 | 34.3 | 55 | #N/A
392535 | 2018-04-15 14:22 | 8.3605 | Oxy9 (PSt7-10) | 2018-04-04 12:44 | default | 167.2985 | μmol/L | 29.3592 | °C | 995 | hPa | Humid | 35 | 0 | 0 | 22.013 | 146910.8375 | 276417.0448 | 34.3 | 55 | #N/A
392542 | 2018-04-15 14:22 | 8.3773 | Oxy9 (PSt7-10) | 2018-04-04 12:44 | default | 167.2682 | μmol/L | 29.3566 | °C | 995 | hPa | Humid | 35 | 0 | 0 | 22.016 | 146908.0572 | 276391.0523 | 34.3 | 55 | #N/A
392561 | 2018-04-15 14:22 | 8.3938 | Oxy9 (PSt7-10) | 2018-04-04 12:44 | default | 167.2232 | μmol/L | 29.3597 | °C | 995 | hPa | Humid | 35 | 0 | 0 | 22.018 | 146919.5182 | 276400.4072 | 34.3 | 55 | #N/A
392568 | 2018-04-15 14:23 | 8.4108 | Oxy9 (PSt7-10) | 2018-04-04 12:44 | default | 167.2593 | μmol/L | 29.3754 | °C | 995 | hPa | Humid | 35 | 0 | 0 | 22.01 | 146919.9706 | 276400.4555 | 34.3 | 55 | #N/A
392574 | 2018-04-15 14:23 | 8.4269 | Oxy9 (PSt7-10) | 2018-04-04 12:44 | default | 167.1391 | μmol/L | 29.3819 | °C | 995 | hPa | Humid | 35 | 0 | 0 | 22.016 | 146924.4819 | 276403.5431 | 34.3 | 55 | #N/A
392582 | 2018-04-15 14:23 | 8.4443 | Oxy9 (PSt7-10) | 2018-04-04 12:44 | default | 167.2416 | μmol/L | 29.359 | °C | 995 | hPa | Humid | 35 | 0 | 0 | 22.017 | 146932.5419 | 276403.2779 | 34.3 | 55 | #N/A
392596 | 2018-04-15 14:23 | 8.4606 | Oxy9 (PSt7-10) | 2018-04-04 12:44 | default | 167.2449 | μmol/L | 29.3611 | °C | 995 | hPa | Humid | 35 | 0 | 0 | 22.016 | 146930.9414 | 276391.9185 | 34.3 | 55 | #N/A
392608 | 2018-04-15 14:23 | 8.477 | Oxy9 (PSt7-10) | 2018-04-04 12:44 | default | 167.1227 | μmol/L | 29.3738 | °C | 995 | hPa | Humid | 35 | 0 | 0 | 22.02 | 146939.9941 | 276404.539 | 34.3 | 55 | #N/A
392617 | 2018-04-15 14:23 | 8.4939 | Oxy9 (PSt7-10) | 2018-04-04 12:44 | default | 167.092 | μmol/L | 29.377 | °C | 995 | hPa | Humid | 35 | 0 | 0 | 22.021 | 146938.9729 | 276404.1409 | 34.3 | 55 | #N/A
392625 | 2018-04-15 14:23 | 8.5104 | Oxy9 (PSt7-10) | 2018-04-04 12:44 | default | 167.1128 | μmol/L | 29.3757 | °C | 995 | hPa | Humid | 35 | 0 | 0 | 22.02 | 146946.4403 | 276387.0759 | 34.3 | 55 | #N/A
392635 | 2018-04-15 14:23 | 8.5275 | Oxy9 (PSt7-10) | 2018-04-04 12:44 | default | 167.1921 | μmol/L | 29.363 | °C | 995 | hPa | Humid | 35 | 0 | 0 | 22.019 | 146955.4541 | 276402.1217 | 34.3 | 55 | #N/A
392645 | 2018-04-15 14:23 | 8.5442 | Oxy9 (PSt7-10) | 2018-04-04 12:44 | default | 167.1802 | μmol/L | 29.3596 | °C | 995 | hPa | Humid | 35 | 0 | 0 | 22.021 | 146949.8447 | 276396.1618 | 34.3 | 55 | #N/A
392659 | 2018-04-15 14:23 | 8.5607 | Oxy9 (PSt7-10) | 2018-04-04 12:44 | default | 167.0968 | μmol/L | 29.3675 | °C | 995 | hPa | Humid | 35 | 0 | 0 | 22.024 | 146960.2363 | 276392.8074 | 34.3 | 55 | #N/A
392665 | 2018-04-15 14:23 | 8.5776 | Oxy9 (PSt7-10) | 2018-04-04 12:44 | default | 167.0601 | μmol/L | 29.3718 | °C | 995 | hPa | Humid | 35 | 0 | 0 | 22.025 | 146956.2966 | 276395.3615 | 34.3 | 55 | #N/A
392674 | 2018-04-15 14:23 | 8.5935 | Oxy9 (PSt7-10) | 2018-04-04 12:44 | default | 167.0933 | μmol/L | 29.3682 | °C | 995 | hPa | Humid | 35 | 0 | 0 | 22.024 | 146969.2184 | 276396.9862 | 34.3 | 55 | #N/A
392683 | 2018-04-15 14:23 | 8.6103 | Oxy9 (PSt7-10) | 2018-04-04 12:44 | default | 167.1274 | μmol/L | 29.3615 | °C | 995 | hPa | Humid | 35 | 0 | 0 | 22.024 | 146972.628 | 276403.5974 | 34.3 | 55 | #N/A
392694 | 2018-04-15 14:23 | 8.6274 | Oxy9 (PSt7-10) | 2018-04-04 12:44 | default | 167.1372 | μmol/L | 29.3681 | °C | 995 | hPa | Humid | 35 | 0 | 0 | 22.021 | 146965.2716 | 276386.6187 | 34.3 | 55 | #N/A
392707 | 2018-04-15 14:23 | 8.6442 | Oxy9 (PSt7-10) | 2018-04-04 12:44 | default | 167.1456 | μmol/L | 29.3579 | °C | 995 | hPa | Humid | 35 | 0 | 0 | 22.024 | 146985.084 | 276401.3488 | 34.3 | 55 | #N/A
392717 | 2018-04-15 14:23 | 8.6604 | Oxy9 (PSt7-10) | 2018-04-04 12:44 | default | 167.1435 | μmol/L | 29.364 | °C | 995 | hPa | Humid | 35 | 0 | 0 | 22.022 | 146987.6824 | 276410.5733 | 34.3 | 55 | #N/A
392726 | 2018-04-15 14:23 | 8.6777 | Oxy9 (PSt7-10) | 2018-04-04 12:44 | default | 167.0776 | μmol/L | 29.3627 | °C | 995 | hPa | Humid | 35 | 0 | 0 | 22.027 | 146986.938 | 276402.7609 | 34.3 | 55 | #N/A
392738 | 2018-04-15 14:23 | 8.6935 | Oxy9 (PSt7-10) | 2018-04-04 12:44 | default | 167.074 | μmol/L | 29.3663 | °C | 995 | hPa | Humid | 35 | 0 | 0 | 22.026 | 146997.9411 | 276401.1065 | 34.3 | 55 | #N/A
392748 | 2018-04-15 14:23 | 8.7103 | Oxy9 (PSt7-10) | 2018-04-04 12:44 | default | 167.0655 | μmol/L | 29.3623 | °C | 995 | hPa | Humid | 35 | 0 | 0 | 22.028 | 147001.0793 | 276401.9458 | 34.3 | 55 | #N/A
392752 | 2018-04-15 14:23 | 8.7273 | Oxy9 (PSt7-10) | 2018-04-04 12:44 | default | 167.0231 | μmol/L | 29.3678 | °C | 995 | hPa | Humid | 35 | 0 | 0 | 22.029 | 146998.3331 | 276394.6413 | 34.3 | 55 | #N/A
392770 | 2018-04-15 14:23 | 8.7439 | Oxy9 (PSt7-10) | 2018-04-04 12:44 | default | 167.0463 | μmol/L | 29.3632 | °C | 995 | hPa | Humid | 35 | 0 | 0 | 22.029 | 147010.6669 | 276392.4813 | 34.3 | 55 | #N/A
392778 | 2018-04-15 14:23 | 8.7606 | Oxy9 (PSt7-10) | 2018-04-04 12:44 | default | 167.0241 | μmol/L | 29.3675 | °C | 995 | hPa | Humid | 35 | 0 | 0 | 22.029 | 147009.8955 | 276401.6231 | 34.3 | 55 | #N/A
392789 | 2018-04-15 14:23 | 8.7778 | Oxy9 (PSt7-10) | 2018-04-04 12:44 | default | 166.9964 | μmol/L | 29.3673 | °C | 995 | hPa | Humid | 35 | 0 | 0 | 22.031 | 147022.4462 | 276391.8759 | 34.3 | 55 | #N/A
392800 | 2018-04-15 14:23 | 8.7943 | Oxy9 (PSt7-10) | 2018-04-04 12:44 | default | 167.0252 | μmol/L | 29.3617 | °C | 995 | hPa | Humid | 35 | 0 | 0 | 22.031 | 147016.3149 | 276394.7041 | 34.3 | 55 | #N/A
392804 | 2018-04-15 14:23 | 8.8104 | Oxy9 (PSt7-10) | 2018-04-04 12:44 | default | 167.0557 | μmol/L | 29.3642 | °C | 995 | hPa | Humid | 35 | 0 | 0 | 22.028 | 147031.772 | 276413.4229 | 34.3 | 55 | #N/A
392820 | 2018-04-15 14:23 | 8.827 | Oxy9 (PSt7-10) | 2018-04-04 12:44 | default | 167.0105 | μmol/L | 29.3645 | °C | 995 | hPa | Humid | 35 | 0 | 0 | 22.031 | 147023.0997 | 276407.1444 | 34.3 | 55 | #N/A
392828 | 2018-04-15 14:23 | 8.844 | Oxy9 (PSt7-10) | 2018-04-04 12:44 | default | 166.9579 | μmol/L | 29.3692 | °C | 995 | hPa | Humid | 35 | 0 | 0 | 22.033 | 147046.3325 | 276414.1149 | 34.3 | 55 | #N/A
392834 | 2018-04-15 14:23 | 8.8607 | Oxy9 (PSt7-10) | 2018-04-04 12:44 | default | 167.03 | μmol/L | 29.3664 | °C | 995 | hPa | Humid | 35 | 0 | 0 | 22.029 | 147045.3671 | 276396.853 | 34.3 | 55 | #N/A
392845 | 2018-04-15 14:23 | 8.8776 | Oxy9 (PSt7-10) | 2018-04-04 12:44 | default | 166.8952 | μmol/L | 29.3758 | °C | 995 | hPa | Humid | 35 | 0 | 0 | 22.035 | 147043.0872 | 276394.9238 | 34.3 | 55 | #N/A
392854 | 2018-04-15 14:23 | 8.8935 | Oxy9 (PSt7-10) | 2018-04-04 12:44 | default | 166.9839 | μmol/L | 29.3584 | °C | 995 | hPa | Humid | 35 | 0 | 0 | 22.035 | 147045.9966 | 276399.4189 | 34.3 | 55 | #N/A
392863 | 2018-04-15 14:23 | 8.9109 | Oxy9 (PSt7-10) | 2018-04-04 12:44 | default | 166.8564 | μmol/L | 29.3778 | °C | 995 | hPa | Humid | 35 | 0 | 0 | 22.037 | 147054.1681 | 276404.2128 | 34.3 | 55 | #N/A
392877 | 2018-04-15 14:23 | 8.9277 | Oxy9 (PSt7-10) | 2018-04-04 12:44 | default | 166.885 | μmol/L | 29.375 | °C | 995 | hPa | Humid | 35 | 0 | 0 | 22.036 | 147066.2091 | 276411.4764 | 34.3 | 55 | #N/A
392886 | 2018-04-15 14:23 | 8.9437 | Oxy9 (PSt7-10) | 2018-04-04 12:44 | default | 166.9574 | μmol/L | 29.3693 | °C | 995 | hPa | Humid | 35 | 0 | 0 | 22.033 | 147064.5096 | 276400.8454 | 34.3 | 55 | #N/A
392893 | 2018-04-15 14:23 | 8.9602 | Oxy9 (PSt7-10) | 2018-04-04 12:44 | default | 166.9147 | μmol/L | 29.3663 | °C | 995 | hPa | Humid | 35 | 0 | 0 | 22.037 | 147073.8949 | 276397.4208 | 34.3 | 55 | #N/A
392902 | 2018-04-15 14:23 | 8.9776 | Oxy9 (PSt7-10) | 2018-04-04 12:44 | default | 166.9196 | μmol/L | 29.3625 | °C | 995 | hPa | Humid | 35 | 0 | 0 | 22.038 | 147067.932 | 276382.5637 | 34.3 | 55 | #N/A
392914 | 2018-04-15 14:23 | 8.9936 | Oxy9 (PSt7-10) | 2018-04-04 12:44 | default | 166.8905 | μmol/L | 29.3626 | °C | 995 | hPa | Humid | 35 | 0 | 0 | 22.04 | 147080.1141 | 276409.6064 | 34.3 | 55 | #N/A
392928 | 2018-04-15 14:23 | 9.0108 | Oxy9 (PSt7-10) | 2018-04-04 12:44 | default | 166.9276 | μmol/L | 29.3581 | °C | 995 | hPa | Humid | 35 | 0 | 0 | 22.039 | 147080.1556 | 276395.4682 | 34.3 | 55 | #N/A
392940 | 2018-04-15 14:23 | 9.0269 | Oxy9 (PSt7-10) | 2018-04-04 12:44 | default | 166.8177 | μmol/L | 29.374 | °C | 995 | hPa | Humid | 35 | 0 | 0 | 22.041 | 147093.8313 | 276394.2355 | 34.3 | 55 | #N/A
392942 | 2018-04-15 14:23 | 9.044 | Oxy9 (PSt7-10) | 2018-04-04 12:44 | default | 166.8251 | μmol/L | 29.3754 | °C | 995 | hPa | Humid | 35 | 0 | 0 | 22.04 | 147084.1943 | 276395.1889 | 34.3 | 55 | #N/A
392959 | 2018-04-15 14:23 | 9.0609 | Oxy9 (PSt7-10) | 2018-04-04 12:44 | default | 166.8819 | μmol/L | 29.3642 | °C | 995 | hPa | Humid | 35 | 0 | 0 | 22.04 | 147082.0392 | 276393.2103 | 34.3 | 55 | #N/A
392970 | 2018-04-15 14:23 | 9.0768 | Oxy9 (PSt7-10) | 2018-04-04 12:44 | default | 166.7986 | μmol/L | 29.3749 | °C | 995 | hPa | Humid | 35 | 0 | 0 | 22.042 | 147096.4018 | 276387.5548 | 34.3 | 55 | #N/A
392980 | 2018-04-15 14:23 | 9.0938 | Oxy9 (PSt7-10) | 2018-04-04 12:44 | default | 166.8764 | μmol/L | 29.3682 | °C | 995 | hPa | Humid | 35 | 0 | 0 | 22.039 | 147103.1936 | 276396.6374 | 34.3 | 55 | #N/A
392983 | 2018-04-15 14:23 | 9.1102 | Oxy9 (PSt7-10) | 2018-04-04 12:44 | default | 166.8157 | μmol/L | 29.3631 | °C | 995 | hPa | Humid | 35 | 0 | 0 | 22.045 | 147097.3749 | 276398.2007 | 34.3 | 55 | #N/A
392997 | 2018-04-15 14:23 | 9.1269 | Oxy9 (PSt7-10) | 2018-04-04 12:44 | default | 166.7676 | μmol/L | 29.3782 | °C | 995 | hPa | Humid | 35 | 0 | 0 | 22.043 | 147113.1903 | 276412.6197 | 34.3 | 55 | #N/A
393010 | 2018-04-15 14:23 | 9.1441 | Oxy9 (PSt7-10) | 2018-04-04 12:44 | default | 166.7967 | μmol/L | 29.3668 | °C | 995 | hPa | Humid | 35 | 0 | 0 | 22.045 | 147117.9805 | 276403.9262 | 34.3 | 55 | #N/A
393014 | 2018-04-15 14:23 | 9.1605 | Oxy9 (PSt7-10) | 2018-04-04 12:44 | default | 166.871 | μmol/L | 29.3522 | °C | 995 | hPa | Humid | 35 | 0 | 0 | 22.045 | 147118.9134 | 276387.6271 | 34.3 | 55 | #N/A
393031 | 2018-04-15 14:23 | 9.1771 | Oxy9 (PSt7-10) | 2018-04-04 12:44 | default | 166.8214 | μmol/L | 29.3648 | °C | 995 | hPa | Humid | 35 | 0 | 0 | 22.044 | 147126.3052 | 276392.3539 | 34.3 | 55 | #N/A
393035 | 2018-04-15 14:23 | 9.1938 | Oxy9 (PSt7-10) | 2018-04-04 12:44 | default | 166.8069 | μmol/L | 29.362 | °C | 995 | hPa | Humid | 35 | 0 | 0 | 22.046 | 147138.9179 | 276401.4406 | 34.3 | 55 | #N/A
393043 | 2018-04-15 14:23 | 9.2109 | Oxy9 (PSt7-10) | 2018-04-04 12:44 | default | 166.8133 | μmol/L | 29.3664 | °C | 995 | hPa | Humid | 35 | 0 | 0 | 22.044 | 147123.8079 | 276379.1577 | 34.3 | 55 | #N/A
393060 | 2018-04-15 14:23 | 9.2276 | Oxy9 (PSt7-10) | 2018-04-04 12:44 | default | 166.744 | μmol/L | 29.3658 | °C | 995 | hPa | Humid | 35 | 0 | 0 | 22.049 | 147124.3331 | 276398.1791 | 34.3 | 55 | #N/A
393069 | 2018-04-15 14:23 | 9.2443 | Oxy9 (PSt7-10) | 2018-04-04 12:44 | default | 166.7986 | μmol/L | 29.3693 | °C | 995 | hPa | Humid | 35 | 0 | 0 | 22.044 | 147136.1154 | 276395.2669 | 34.3 | 55 | #N/A
393074 | 2018-04-15 14:23 | 9.2609 | Oxy9 (PSt7-10) | 2018-04-04 12:44 | default | 166.7635 | μmol/L | 29.3591 | °C | 995 | hPa | Humid | 35 | 0 | 0 | 22.05 | 147145.3383 | 276394.1503 | 34.3 | 55 | #N/A
393086 | 2018-04-15 14:23 | 9.2773 | Oxy9 (PSt7-10) | 2018-04-04 12:44 | default | 166.7181 | μmol/L | 29.3652 | °C | 995 | hPa | Humid | 35 | 0 | 0 | 22.051 | 147145.4071 | 276385.6863 | 34.3 | 55 | #N/A
393097 | 2018-04-15 14:23 | 9.294 | Oxy9 (PSt7-10) | 2018-04-04 12:44 | default | 166.7827 | μmol/L | 29.3582 | °C | 995 | hPa | Humid | 35 | 0 | 0 | 22.049 | 147153.2958 | 276386.8569 | 34.3 | 55 | #N/A
393108 | 2018-04-15 14:23 | 9.3107 | Oxy9 (PSt7-10) | 2018-04-04 12:44 | default | 166.7478 | μmol/L | 29.3679 | °C | 995 | hPa | Humid | 35 | 0 | 0 | 22.048 | 147161.8659 | 276391.5687 | 34.3 | 55 | #N/A
393114 | 2018-04-15 14:23 | 9.3276 | Oxy9 (PSt7-10) | 2018-04-04 12:44 | default | 166.6689 | μmol/L | 29.3636 | °C | 995 | hPa | Humid | 35 | 0 | 0 | 22.055 | 147153.4106 | 276386.958 | 34.3 | 55 | #N/A
393126 | 2018-04-15 14:23 | 9.3438 | Oxy9 (PSt7-10) | 2018-04-04 12:44 | default | 166.7658 | μmol/L | 29.3558 | °C | 995 | hPa | Humid | 35 | 0 | 0 | 22.051 | 147172.7149 | 276389.6527 | 34.3 | 55 | #N/A
393135 | 2018-04-15 14:23 | 9.3602 | Oxy9 (PSt7-10) | 2018-04-04 12:44 | default | 166.6345 | μmol/L | 29.376 | °C | 995 | hPa | Humid | 35 | 0 | 0 | 22.053 | 147168.4565 | 276396.4554 | 34.3 | 55 | #N/A
393144 | 2018-04-15 14:23 | 9.3776 | Oxy9 (PSt7-10) | 2018-04-04 12:44 | default | 166.6538 | μmol/L | 29.3665 | °C | 995 | hPa | Humid | 35 | 0 | 0 | 22.055 | 147186.4703 | 276408.6069 | 34.3 | 55 | #N/A
393160 | 2018-04-15 14:23 | 9.3942 | Oxy9 (PSt7-10) | 2018-04-04 12:44 | default | 166.6421 | μmol/L | 29.366 | °C | 995 | hPa | Humid | 35 | 0 | 0 | 22.056 | 147179.6805 | 276388.1758 | 34.3 | 55 | #N/A
393162 | 2018-04-15 14:24 | 9.4112 | Oxy9 (PSt7-10) | 2018-04-04 12:44 | default | 166.6821 | μmol/L | 29.3695 | °C | 995 | hPa | Humid | 35 | 0 | 0 | 22.052 | 147191.3502 | 276393.1232 | 34.3 | 55 | #N/A
393172 | 2018-04-15 14:24 | 9.4275 | Oxy9 (PSt7-10) | 2018-04-04 12:44 | default | 166.5892 | μmol/L | 29.3679 | °C | 995 | hPa | Humid | 35 | 0 | 0 | 22.059 | 147192.6747 | 276382.5717 | 34.3 | 55 | #N/A
393185 | 2018-04-15 14:24 | 9.4439 | Oxy9 (PSt7-10) | 2018-04-04 12:44 | default | 166.6605 | μmol/L | 29.3652 | °C | 995 | hPa | Humid | 35 | 0 | 0 | 22.055 | 147204.2466 | 276399.8419 | 34.3 | 55 | #N/A
393199 | 2018-04-15 14:24 | 9.4605 | Oxy9 (PSt7-10) | 2018-04-04 12:44 | default | 166.6701 | μmol/L | 29.352 | °C | 995 | hPa | Humid | 35 | 0 | 0 | 22.059 | 147196.0622 | 276390.559 | 34.3 | 55 | #N/A
393202 | 2018-04-15 14:24 | 9.4789 | Oxy9 (PSt7-10) | 2018-04-04 12:44 | default | 166.6532 | μmol/L | 29.3695 | °C | 995 | hPa | Humid | 35 | 0 | 0 | 22.054 | 147204.6421 | 276398.7155 | 34.3 | 55 | #N/A
393217 | 2018-04-15 14:24 | 9.4939 | Oxy9 (PSt7-10) | 2018-04-04 12:44 | default | 166.5892 | μmol/L | 29.3622 | °C | 995 | hPa | Humid | 35 | 0 | 0 | 22.061 | 147203.5458 | 276386.1828 | 34.3 | 55 | #N/A
393226 | 2018-04-15 14:24 | 9.5105 | Oxy9 (PSt7-10) | 2018-04-04 12:44 | default | 166.548 | μmol/L | 29.3703 | °C | 995 | hPa | Humid | 35 | 0 | 0 | 22.061 | 147215.4334 | 276390.5667 | 34.3 | 55 | #N/A
393236 | 2018-04-15 14:24 | 9.5276 | Oxy9 (PSt7-10) | 2018-04-04 12:44 | default | 166.5502 | μmol/L | 29.3699 | °C | 995 | hPa | Humid | 35 | 0 | 0 | 22.061 | 147211.5764 | 276393.7397 | 34.3 | 55 | #N/A
393249 | 2018-04-15 14:24 | 9.5441 | Oxy9 (PSt7-10) | 2018-04-04 12:44 | default | 166.4747 | μmol/L | 29.3876 | °C | 995 | hPa | Humid | 35 | 0 | 0 | 22.06 | 147227.1326 | 276393.5666 | 34.3 | 55 | #N/A
393260 | 2018-04-15 14:24 | 9.5607 | Oxy9 (PSt7-10) | 2018-04-04 12:44 | default | 166.5907 | μmol/L | 29.3534 | °C | 995 | hPa | Humid | 35 | 0 | 0 | 22.064 | 147226.3829 | 276384.3796 | 34.3 | 55 | #N/A
393264 | 2018-04-15 14:24 | 9.5777 | Oxy9 (PSt7-10) | 2018-04-04 12:44 | default | 166.6161 | μmol/L | 29.3569 | °C | 995 | hPa | Humid | 35 | 0 | 0 | 22.061 | 147232.9472 | 276393.1936 | 34.3 | 55 | #N/A
393272 | 2018-04-15 14:24 | 9.5935 | Oxy9 (PSt7-10) | 2018-04-04 12:44 | default | 166.525 | μmol/L | 29.3635 | °C | 995 | hPa | Humid | 35 | 0 | 0 | 22.065 | 147235.7771 | 276397.8116 | 34.3 | 55 | #N/A
393287 | 2018-04-15 14:24 | 9.6103 | Oxy9 (PSt7-10) | 2018-04-04 12:44 | default | 166.5921 | μmol/L | 29.3616 | °C | 995 | hPa | Humid | 35 | 0 | 0 | 22.061 | 147233.8264 | 276389.4403 | 34.3 | 55 | #N/A
393300 | 2018-04-15 14:24 | 9.6269 | Oxy9 (PSt7-10) | 2018-04-04 12:44 | default | 166.5999 | μmol/L | 29.3544 | °C | 995 | hPa | Humid | 35 | 0 | 0 | 22.063 | 147244.8063 | 276387.9275 | 34.3 | 55 | #N/A
393310 | 2018-04-15 14:24 | 9.6441 | Oxy9 (PSt7-10) | 2018-04-04 12:44 | default | 166.5932 | μmol/L | 29.3557 | °C | 995 | hPa | Humid | 35 | 0 | 0 | 22.063 | 147253.2708 | 276394.4627 | 34.3 | 55 | #N/A
393315 | 2018-04-15 14:24 | 9.6606 | Oxy9 (PSt7-10) | 2018-04-04 12:44 | default | 166.5172 | μmol/L | 29.3622 | °C | 995 | hPa | Humid | 35 | 0 | 0 | 22.066 | 147255.0407 | 276383.0204 | 34.3 | 55 | #N/A
393326 | 2018-04-15 14:24 | 9.6776 | Oxy9 (PSt7-10) | 2018-04-04 12:44 | default | 166.4466 | μmol/L | 29.3761 | °C | 995 | hPa | Humid | 35 | 0 | 0 | 22.066 | 147258.8938 | 276393.4425 | 34.3 | 55 | #N/A
393341 | 2018-04-15 14:24 | 9.694 | Oxy9 (PSt7-10) | 2018-04-04 12:44 | default | 166.404 | μmol/L | 29.3817 | °C | 995 | hPa | Humid | 35 | 0 | 0 | 22.067 | 147263.5539 | 276391.193 | 34.3 | 55 | #N/A
393342 | 2018-04-15 14:24 | 9.7104 | Oxy9 (PSt7-10) | 2018-04-04 12:44 | default | 166.4322 | μmol/L | 29.3818 | °C | 995 | hPa | Humid | 35 | 0 | 0 | 22.065 | 147267.6962 | 276385.8719 | 34.3 | 55 | #N/A
393358 | 2018-04-15 14:24 | 9.7272 | Oxy9 (PSt7-10) | 2018-04-04 12:44 | default | 166.5654 | μmol/L | 29.3555 | °C | 995 | hPa | Humid | 35 | 0 | 0 | 22.065 | 147266.478 | 276391.433 | 34.3 | 55 | #N/A
393362 | 2018-04-15 14:24 | 9.7436 | Oxy9 (PSt7-10) | 2018-04-04 12:44 | default | 166.5025 | μmol/L | 29.3566 | °C | 995 | hPa | Humid | 35 | 0 | 0 | 22.069 | 147276.4278 | 276396.0165 | 34.3 | 55 | #N/A
393378 | 2018-04-15 14:24 | 9.7603 | Oxy9 (PSt7-10) | 2018-04-04 12:44 | default | 166.5043 | μmol/L | 29.3562 | °C | 995 | hPa | Humid | 35 | 0 | 0 | 22.069 | 147286.2099 | 276397.6555 | 34.3 | 55 | #N/A
393386 | 2018-04-15 14:24 | 9.7783 | Oxy9 (PSt7-10) | 2018-04-04 12:44 | default | 166.44 | μmol/L | 29.366 | °C | 995 | hPa | Humid | 35 | 0 | 0 | 22.07 | 147273.2729 | 276390.0211 | 34.3 | 55 | #N/A
393393 | 2018-04-15 14:24 | 9.7938 | Oxy9 (PSt7-10) | 2018-04-04 12:44 | default | 166.4522 | μmol/L | 29.3608 | °C | 995 | hPa | Humid | 35 | 0 | 0 | 22.071 | 147289.02 | 276392.4893 | 34.3 | 55 | #N/A
393410 | 2018-04-15 14:24 | 9.8102 | Oxy9 (PSt7-10) | 2018-04-04 12:44 | default | 166.4399 | μmol/L | 29.3661 | °C | 995 | hPa | Humid | 35 | 0 | 0 | 22.07 | 147297.4092 | 276399.9527 | 34.3 | 55 | #N/A
393414 | 2018-04-15 14:24 | 9.8274 | Oxy9 (PSt7-10) | 2018-04-04 12:44 | default | 166.3987 | μmol/L | 29.3685 | °C | 995 | hPa | Humid | 35 | 0 | 0 | 22.072 | 147301.2947 | 276387.004 | 34.3 | 55 | #N/A
393422 | 2018-04-15 14:24 | 9.8437 | Oxy9 (PSt7-10) | 2018-04-04 12:44 | default | 166.4485 | μmol/L | 29.3672 | °C | 995 | hPa | Humid | 35 | 0 | 0 | 22.069 | 147297.4712 | 276392.8579 | 34.3 | 55 | #N/A
393432 | 2018-04-15 14:24 | 9.8604 | Oxy9 (PSt7-10) | 2018-04-04 12:44 | default | 166.3657 | μmol/L | 29.3694 | °C | 995 | hPa | Humid | 35 | 0 | 0 | 22.074 | 147311.603 | 276392.6989 | 34.3 | 55 | #N/A
393442 | 2018-04-15 14:24 | 9.877 | Oxy9 (PSt7-10) | 2018-04-04 12:44 | default | 166.4834 | μmol/L | 29.3547 | °C | 995 | hPa | Humid | 35 | 0 | 0 | 22.071 | 147311.3297 | 276393.4467 | 34.3 | 55 | #N/A
393452 | 2018-04-15 14:24 | 9.894 | Oxy9 (PSt7-10) | 2018-04-04 12:44 | default | 166.4384 | μmol/L | 29.3493 | °C | 995 | hPa | Humid | 35 | 0 | 0 | 22.076 | 147311.1464 | 276384.8987 | 34.3 | 55 | #N/A
393464 | 2018-04-15 14:24 | 9.9104 | Oxy9 (PSt7-10) | 2018-04-04 12:44 | default | 166.4589 | μmol/L | 29.3538 | °C | 995 | hPa | Humid | 35 | 0 | 0 | 22.073 | 147321.5852 | 276386.98 | 34.3 | 55 | #N/A
393475 | 2018-04-15 14:24 | 9.9276 | Oxy9 (PSt7-10) | 2018-04-04 12:44 | default | 166.4897 | μmol/L | 29.3449 | °C | 995 | hPa | Humid | 35 | 0 | 0 | 22.074 | 147320.3924 | 276379.6673 | 34.3 | 55 | #N/A
393485 | 2018-04-15 14:24 | 9.9441 | Oxy9 (PSt7-10) | 2018-04-04 12:44 | default | 166.4132 | μmol/L | 29.3515 | °C | 995 | hPa | Humid | 35 | 0 | 0 | 22.077 | 147324.92 | 276381.0804 | 34.3 | 55 | #N/A
393500 | 2018-04-15 14:24 | 9.9609 | Oxy9 (PSt7-10) | 2018-04-04 12:44 | default | 166.3906 | μmol/L | 29.3559 | °C | 995 | hPa | Humid | 35 | 0 | 0 | 22.077 | 147325.1609 | 276382.6219 | 34.3 | 55 | #N/A
393511 | 2018-04-15 14:24 | 9.977 | Oxy9 (PSt7-10) | 2018-04-04 12:44 | default | 166.3397 | μmol/L | 29.3603 | °C | 995 | hPa | Humid | 35 | 0 | 0 | 22.079 | 147335.5702 | 276382.0547 | 34.3 | 55 | #N/A
393514 | 2018-04-15 14:24 | 9.9937 | Oxy9 (PSt7-10) | 2018-04-04 12:44 | default | 166.3251 | μmol/L | 29.3632 | °C | 995 | hPa | Humid | 35 | 0 | 0 | 22.079 | 147346.0259 | 276394.9464 | 34.3 | 55 | #N/A
393528 | 2018-04-15 14:24 | 10.0104 | Oxy9 (PSt7-10) | 2018-04-04 12:44 | default | 166.36 | μmol/L | 29.362 | °C | 995 | hPa | Humid | 35 | 0 | 0 | 22.077 | 147341.5253 | 276383.6483 | 34.3 | 55 | #N/A
393536 | 2018-04-15 14:24 | 10.0269 | Oxy9 (PSt7-10) | 2018-04-04 12:44 | default | 166.4009 | μmol/L | 29.3624 | °C | 995 | hPa | Humid | 35 | 0 | 0 | 22.074 | 147352.8884 | 276394.9669 | 34.3 | 55 | #N/A
393544 | 2018-04-15 14:24 | 10.0439 | Oxy9 (PSt7-10) | 2018-04-04 12:44 | default | 166.293 | μmol/L | 29.3638 | °C | 995 | hPa | Humid | 35 | 0 | 0 | 22.081 | 147353.1871 | 276388.9743 | 34.3 | 55 | #N/A
393556 | 2018-04-15 14:24 | 10.0606 | Oxy9 (PSt7-10) | 2018-04-04 12:44 | default | 166.3573 | μmol/L | 29.3568 | °C | 995 | hPa | Humid | 35 | 0 | 0 | 22.079 | 147364.4478 | 276388.1143 | 34.3 | 55 | #N/A
393567 | 2018-04-15 14:24 | 10.0772 | Oxy9 (PSt7-10) | 2018-04-04 12:44 | default | 166.3125 | μmol/L | 29.36 | °C | 995 | hPa | Humid | 35 | 0 | 0 | 22.081 | 147360.2386 | 276389.0339 | 34.3 | 55 | #N/A
393578 | 2018-04-15 14:24 | 10.0943 | Oxy9 (PSt7-10) | 2018-04-04 12:44 | default | 166.2133 | μmol/L | 29.3767 | °C | 995 | hPa | Humid | 35 | 0 | 0 | 22.082 | 147370.0188 | 276383.6819 | 34.3 | 55 | #N/A
393585 | 2018-04-15 14:24 | 10.1105 | Oxy9 (PSt7-10) | 2018-04-04 12:44 | default | 166.2265 | μmol/L | 29.3741 | °C | 995 | hPa | Humid | 35 | 0 | 0 | 22.082 | 147372.5015 | 276390.5941 | 34.3 | 55 | #N/A
393599 | 2018-04-15 14:24 | 10.1271 | Oxy9 (PSt7-10) | 2018-04-04 12:44 | default | 166.3333 | μmol/L | 29.353 | °C | 995 | hPa | Humid | 35 | 0 | 0 | 22.082 | 147374.9396 | 276388.6605 | 34.3 | 55 | #N/A
393603 | 2018-04-15 14:24 | 10.1443 | Oxy9 (PSt7-10) | 2018-04-04 12:44 | default | 166.3034 | μmol/L | 29.3504 | °C | 995 | hPa | Humid | 35 | 0 | 0 | 22.085 | 147381.1417 | 276394.436 | 34.3 | 55 | #N/A
393618 | 2018-04-15 14:24 | 10.1603 | Oxy9 (PSt7-10) | 2018-04-04 12:44 | default | 166.2024 | μmol/L | 29.3618 | °C | 995 | hPa | Humid | 35 | 0 | 0 | 22.088 | 147392.1308 | 276382.2387 | 34.3 | 55 | #N/A
393627 | 2018-04-15 14:24 | 10.1771 | Oxy9 (PSt7-10) | 2018-04-04 12:44 | default | 166.2841 | μmol/L | 29.3571 | °C | 995 | hPa | Humid | 35 | 0 | 0 | 22.084 | 147388.1537 | 276387.4175 | 34.3 | 55 | #N/A
393637 | 2018-04-15 14:24 | 10.1937 | Oxy9 (PSt7-10) | 2018-04-04 12:44 | default | 166.2231 | μmol/L | 29.3578 | °C | 995 | hPa | Humid | 35 | 0 | 0 | 22.088 | 147390.5135 | 276388.4887 | 34.3 | 55 | #N/A
393646 | 2018-04-15 14:24 | 10.2109 | Oxy9 (PSt7-10) | 2018-04-04 12:44 | default | 166.239 | μmol/L | 29.3575 | °C | 995 | hPa | Humid | 35 | 0 | 0 | 22.087 | 147406.1973 | 276392.3358 | 34.3 | 55 | #N/A
393658 | 2018-04-15 14:24 | 10.2275 | Oxy9 (PSt7-10) | 2018-04-04 12:44 | default | 166.2014 | μmol/L | 29.3677 | °C | 995 | hPa | Humid | 35 | 0 | 0 | 22.086 | 147408.9795 | 276391.3305 | 34.3 | 55 | #N/A
393662 | 2018-04-15 14:24 | 10.244 | Oxy9 (PSt7-10) | 2018-04-04 12:44 | default | 166.3376 | μmol/L | 29.3437 | °C | 995 | hPa | Humid | 35 | 0 | 0 | 22.085 | 147411.0508 | 276398.2754 | 34.3 | 55 | #N/A
393674 | 2018-04-15 14:24 | 10.2604 | Oxy9 (PSt7-10) | 2018-04-04 12:44 | default | 166.3362 | μmol/L | 29.3411 | °C | 995 | hPa | Humid | 35 | 0 | 0 | 22.086 | 147411.8171 | 276391.2082 | 34.3 | 55 | #N/A
393685 | 2018-04-15 14:24 | 10.2771 | Oxy9 (PSt7-10) | 2018-04-04 12:44 | default | 166.2506 | μmol/L | 29.3438 | °C | 995 | hPa | Humid | 35 | 0 | 0 | 22.091 | 147420.3309 | 276379.7364 | 34.3 | 55 | #N/A
393693 | 2018-04-15 14:24 | 10.2936 | Oxy9 (PSt7-10) | 2018-04-04 12:44 | default | 166.1956 | μmol/L | 29.3462 | °C | 995 | hPa | Humid | 35 | 0 | 0 | 22.094 | 147425.1854 | 276384.3296 | 34.3 | 55 | #N/A
393709 | 2018-04-15 14:24 | 10.3102 | Oxy9 (PSt7-10) | 2018-04-04 12:44 | default | 166.1857 | μmol/L | 29.3595 | °C | 995 | hPa | Humid | 35 | 0 | 0 | 22.09 | 147422.8805 | 276385.3496 | 34.3 | 55 | #N/A
393716 | 2018-04-15 14:24 | 10.3269 | Oxy9 (PSt7-10) | 2018-04-04 12:44 | default | 166.1139 | μmol/L | 29.3765 | °C | 995 | hPa | Humid | 35 | 0 | 0 | 22.089 | 147430.9883 | 276385.717 | 34.3 | 55 | #N/A
393727 | 2018-04-15 14:24 | 10.3442 | Oxy9 (PSt7-10) | 2018-04-04 12:44 | default | 166.1094 | μmol/L | 29.366 | °C | 995 | hPa | Humid | 35 | 0 | 0 | 22.093 | 147442.073 | 276375.887 | 34.3 | 55 | #N/A
393734 | 2018-04-15 14:24 | 10.3606 | Oxy9 (PSt7-10) | 2018-04-04 12:44 | default | 166.1578 | μmol/L | 29.365 | °C | 995 | hPa | Humid | 35 | 0 | 0 | 22.09 | 147437.7027 | 276383.5938 | 34.3 | 55 | #N/A
393750 | 2018-04-15 14:24 | 10.3772 | Oxy9 (PSt7-10) | 2018-04-04 12:44 | default | 166.1742 | μmol/L | 29.3617 | °C | 995 | hPa | Humid | 35 | 0 | 0 | 22.09 | 147456.0689 | 276388.0489 | 34.3 | 55 | #N/A
393754 | 2018-04-15 14:24 | 10.3937 | Oxy9 (PSt7-10) | 2018-04-04 12:44 | default | 166.0921 | μmol/L | 29.3666 | °C | 995 | hPa | Humid | 35 | 0 | 0 | 22.094 | 147451.7788 | 276373.2191 | 34.3 | 55 | #N/A
393764 | 2018-04-15 14:25 | 10.411 | Oxy9 (PSt7-10) | 2018-04-04 12:44 | default | 166.0838 | μmol/L | 29.3654 | °C | 995 | hPa | Humid | 35 | 0 | 0 | 22.095 | 147451.6633 | 276384.8051 | 34.3 | 55 | #N/A
393778 | 2018-04-15 14:25 | 10.4273 | Oxy9 (PSt7-10) | 2018-04-04 12:44 | default | 166.1681 | μmol/L | 29.3544 | °C | 995 | hPa | Humid | 35 | 0 | 0 | 22.093 | 147459.3573 | 276389.9209 | 34.3 | 55 | #N/A
393788 | 2018-04-15 14:25 | 10.4436 | Oxy9 (PSt7-10) | 2018-04-04 12:44 | default | 166.1132 | μmol/L | 29.3539 | °C | 995 | hPa | Humid | 35 | 0 | 0 | 22.097 | 147468.5334 | 276390.348 | 34.3 | 55 | #N/A
393798 | 2018-04-15 14:25 | 10.4606 | Oxy9 (PSt7-10) | 2018-04-04 12:44 | default | 166.101 | μmol/L | 29.362 | °C | 995 | hPa | Humid | 35 | 0 | 0 | 22.095 | 147460.259 | 276381.5753 | 34.3 | 55 | #N/A
393807 | 2018-04-15 14:25 | 10.4769 | Oxy9 (PSt7-10) | 2018-04-04 12:44 | default | 166.0778 | μmol/L | 29.3609 | °C | 995 | hPa | Humid | 35 | 0 | 0 | 22.097 | 147472.4884 | 276389.0655 | 34.3 | 55 | #N/A
393815 | 2018-04-15 14:25 | 10.4935 | Oxy9 (PSt7-10) | 2018-04-04 12:44 | default | 166.0317 | μmol/L | 29.3615 | °C | 995 | hPa | Humid | 35 | 0 | 0 | 22.1 | 147485.9312 | 276385.2086 | 34.3 | 55 | #N/A
393827 | 2018-04-15 14:25 | 10.5104 | Oxy9 (PSt7-10) | 2018-04-04 12:44 | default | 166.0764 | μmol/L | 29.3584 | °C | 995 | hPa | Humid | 35 | 0 | 0 | 22.098 | 147487.3659 | 276385.5151 | 34.3 | 55 | #N/A
393837 | 2018-04-15 14:25 | 10.527 | Oxy9 (PSt7-10) | 2018-04-04 12:44 | default | 166.0842 | μmol/L | 29.354 | °C | 995 | hPa | Humid | 35 | 0 | 0 | 22.099 | 147493.1105 | 276385.9069 | 34.3 | 55 | #N/A
393846 | 2018-04-15 14:25 | 10.5441 | Oxy9 (PSt7-10) | 2018-04-04 12:44 | default | 166.1083 | μmol/L | 29.352 | °C | 995 | hPa | Humid | 35 | 0 | 0 | 22.098 | 147490.958 | 276384.8496 | 34.3 | 55 | #N/A
393856 | 2018-04-15 14:25 | 10.5606 | Oxy9 (PSt7-10) | 2018-04-04 12:44 | default | 166.0436 | μmol/L | 29.3478 | °C | 995 | hPa | Humid | 35 | 0 | 0 | 22.104 | 147492.5784 | 276388.1136 | 34.3 | 55 | #N/A
393866 | 2018-04-15 14:25 | 10.5776 | Oxy9 (PSt7-10) | 2018-04-04 12:44 | default | 165.9631 | μmol/L | 29.3666 | °C | 995 | hPa | Humid | 35 | 0 | 0 | 22.103 | 147497.9318 | 276383.8761 | 34.3 | 55 | #N/A
393878 | 2018-04-15 14:25 | 10.5937 | Oxy9 (PSt7-10) | 2018-04-04 12:44 | default | 166.025 | μmol/L | 29.3572 | °C | 995 | hPa | Humid | 35 | 0 | 0 | 22.102 | 147505.9226 | 276394.0718 | 34.3 | 55 | #N/A
393887 | 2018-04-15 14:25 | 10.6107 | Oxy9 (PSt7-10) | 2018-04-04 12:44 | default | 166.062 | μmol/L | 29.3442 | °C | 995 | hPa | Humid | 35 | 0 | 0 | 22.104 | 147499.5394 | 276386.7677 | 34.3 | 55 | #N/A
393898 | 2018-04-15 14:25 | 10.6271 | Oxy9 (PSt7-10) | 2018-04-04 12:44 | default | 166.0661 | μmol/L | 29.3462 | °C | 995 | hPa | Humid | 35 | 0 | 0 | 22.103 | 147508.656 | 276391.3919 | 34.3 | 55 | #N/A
393905 | 2018-04-15 14:25 | 10.6441 | Oxy9 (PSt7-10) | 2018-04-04 12:44 | default | 165.9281 | μmol/L | 29.3706 | °C | 995 | hPa | Humid | 35 | 0 | 0 | 22.104 | 147513.6976 | 276380.8795 | 34.3 | 55 | #N/A
393917 | 2018-04-15 14:25 | 10.6604 | Oxy9 (PSt7-10) | 2018-04-04 12:44 | default | 165.9651 | μmol/L | 29.3633 | °C | 995 | hPa | Humid | 35 | 0 | 0 | 22.104 | 147525.8214 | 276379.3408 | 34.3 | 55 | #N/A
393930 | 2018-04-15 14:25 | 10.6776 | Oxy9 (PSt7-10) | 2018-04-04 12:44 | default | 165.9625 | μmol/L | 29.361 | °C | 995 | hPa | Humid | 35 | 0 | 0 | 22.105 | 147525.3541 | 276392.6433 | 34.3 | 55 | #N/A
393939 | 2018-04-15 14:25 | 10.694 | Oxy9 (PSt7-10) | 2018-04-04 12:44 | default | 165.9002 | μmol/L | 29.3648 | °C | 995 | hPa | Humid | 35 | 0 | 0 | 22.108 | 147525.8036 | 276384.3684 | 34.3 | 55 | #N/A
393945 | 2018-04-15 14:25 | 10.7108 | Oxy9 (PSt7-10) | 2018-04-04 12:44 | default | 165.9618 | μmol/L | 29.3583 | °C | 995 | hPa | Humid | 35 | 0 | 0 | 22.106 | 147540.6343 | 276386.4181 | 34.3 | 55 | #N/A
393957 | 2018-04-15 14:25 | 10.7276 | Oxy9 (PSt7-10) | 2018-04-04 12:44 | default | 166.002 | μmol/L | 29.3475 | °C | 995 | hPa | Humid | 35 | 0 | 0 | 22.107 | 147542.8952 | 276386.8421 | 34.3 | 55 | #N/A
393964 | 2018-04-15 14:25 | 10.7437 | Oxy9 (PSt7-10) | 2018-04-04 12:44 | default | 166.0056 | μmol/L | 29.3553 | °C | 995 | hPa | Humid | 35 | 0 | 0 | 22.104 | 147546.1801 | 276383.3378 | 34.3 | 55 | #N/A
393977 | 2018-04-15 14:25 | 10.761 | Oxy9 (PSt7-10) | 2018-04-04 12:44 | default | 165.8522 | μmol/L | 29.363 | °C | 995 | hPa | Humid | 35 | 0 | 0 | 22.112 | 147546.2139 | 276386.1237 | 34.3 | 55 | #N/A
393989 | 2018-04-15 14:25 | 10.7772 | Oxy9 (PSt7-10) | 2018-04-04 12:44 | default | 165.8791 | μmol/L | 29.3661 | °C | 995 | hPa | Humid | 35 | 0 | 0 | 22.109 | 147553.2647 | 276374.1465 | 34.3 | 55 | #N/A
393996 | 2018-04-15 14:25 | 10.7943 | Oxy9 (PSt7-10) | 2018-04-04 12:44 | default | 165.8499 | μmol/L | 29.3691 | °C | 995 | hPa | Humid | 35 | 0 | 0 | 22.11 | 147555.6299 | 276381.1392 | 34.3 | 55 | #N/A
394006 | 2018-04-15 14:25 | 10.811 | Oxy9 (PSt7-10) | 2018-04-04 12:44 | default | 165.915 | μmol/L | 29.3534 | °C | 995 | hPa | Humid | 35 | 0 | 0 | 22.111 | 147551.2129 | 276383.2383 | 34.3 | 55 | #N/A
394019 | 2018-04-15 14:25 | 10.8275 | Oxy9 (PSt7-10) | 2018-04-04 12:44 | default | 165.9465 | μmol/L | 29.3471 | °C | 995 | hPa | Humid | 35 | 0 | 0 | 22.111 | 147577.6525 | 276383.1239 | 34.3 | 55 | #N/A
394022 | 2018-04-15 14:25 | 10.8436 | Oxy9 (PSt7-10) | 2018-04-04 12:44 | default | 165.878 | μmol/L | 29.3607 | °C | 995 | hPa | Humid | 35 | 0 | 0 | 22.111 | 147563.1053 | 276374.4956 | 34.3 | 55 | #N/A
394039 | 2018-04-15 14:25 | 10.8605 | Oxy9 (PSt7-10) | 2018-04-04 12:44 | default | 165.8023 | μmol/L | 29.3672 | °C | 995 | hPa | Humid | 35 | 0 | 0 | 22.114 | 147577.4564 | 276374.3435 | 34.3 | 55 | #N/A
394049 | 2018-04-15 14:25 | 10.8772 | Oxy9 (PSt7-10) | 2018-04-04 12:44 | default | 165.8853 | μmol/L | 29.3536 | °C | 995 | hPa | Humid | 35 | 0 | 0 | 22.113 | 147574.771 | 276379.6351 | 34.3 | 55 | #N/A
394054 | 2018-04-15 14:25 | 10.8937 | Oxy9 (PSt7-10) | 2018-04-04 12:44 | default | 165.8743 | μmol/L | 29.3472 | °C | 995 | hPa | Humid | 35 | 0 | 0 | 22.116 | 147587.0599 | 276388.2245 | 34.3 | 55 | #N/A
394065 | 2018-04-15 14:25 | 10.9109 | Oxy9 (PSt7-10) | 2018-04-04 12:44 | default | 165.907 | μmol/L | 29.3436 | °C | 995 | hPa | Humid | 35 | 0 | 0 | 22.115 | 147586.4011 | 276383.5053 | 34.3 | 55 | #N/A
394076 | 2018-04-15 14:25 | 10.9271 | Oxy9 (PSt7-10) | 2018-04-04 12:44 | default | 165.8628 | μmol/L | 29.3523 | °C | 995 | hPa | Humid | 35 | 0 | 0 | 22.115 | 147585.5584 | 276393.12 | 34.3 | 55 | #N/A
394090 | 2018-04-15 14:25 | 10.9442 | Oxy9 (PSt7-10) | 2018-04-04 12:44 | default | 165.8524 | μmol/L | 29.3572 | °C | 995 | hPa | Humid | 35 | 0 | 0 | 22.114 | 147600.4382 | 276387.4633 | 34.3 | 55 | #N/A
394092 | 2018-04-15 14:25 | 10.961 | Oxy9 (PSt7-10) | 2018-04-04 12:44 | default | 165.8177 | μmol/L | 29.3584 | °C | 995 | hPa | Humid | 35 | 0 | 0 | 22.116 | 147605.5695 | 276381.5227 | 34.3 | 55 | #N/A
394107 | 2018-04-15 14:25 | 10.9774 | Oxy9 (PSt7-10) | 2018-04-04 12:44 | default | 165.813 | μmol/L | 29.3594 | °C | 995 | hPa | Humid | 35 | 0 | 0 | 22.116 | 147603.7661 | 276377.3006 | 34.3 | 55 | #N/A
394119 | 2018-04-15 14:25 | 10.9942 | Oxy9 (PSt7-10) | 2018-04-04 12:44 | default | 165.7814 | μmol/L | 29.3571 | °C | 995 | hPa | Humid | 35 | 0 | 0 | 22.119 | 147604.5515 | 276379.6532 | 34.3 | 55 | #N/A
394125 | 2018-04-15 14:25 | 11.011 | Oxy9 (PSt7-10) | 2018-04-04 12:44 | default | 165.7501 | μmol/L | 29.3548 | °C | 995 | hPa | Humid | 35 | 0 | 0 | 22.122 | 147623.4522 | 276376.8695 | 34.3 | 55 | #N/A
394132 | 2018-04-15 14:25 | 11.0277 | Oxy9 (PSt7-10) | 2018-04-04 12:44 | default | 165.8178 | μmol/L | 29.3499 | °C | 995 | hPa | Humid | 35 | 0 | 0 | 22.119 | 147628.7248 | 276374.6833 | 34.3 | 55 | #N/A
394146 | 2018-04-15 14:25 | 11.0438 | Oxy9 (PSt7-10) | 2018-04-04 12:44 | default | 165.7957 | μmol/L | 29.3571 | °C | 995 | hPa | Humid | 35 | 0 | 0 | 22.118 | 147622.255 | 276379.0535 | 34.3 | 55 | #N/A
394153 | 2018-04-15 14:25 | 11.0609 | Oxy9 (PSt7-10) | 2018-04-04 12:44 | default | 165.774 | μmol/L | 29.3472 | °C | 995 | hPa | Humid | 35 | 0 | 0 | 22.123 | 147629.7815 | 276382.2722 | 34.3 | 55 | #N/A
394168 | 2018-04-15 14:25 | 11.0772 | Oxy9 (PSt7-10) | 2018-04-04 12:44 | default | 165.7308 | μmol/L | 29.3614 | °C | 995 | hPa | Humid | 35 | 0 | 0 | 22.121 | 147630.9621 | 276366.5244 | 34.3 | 55 | #N/A
394172 | 2018-04-15 14:25 | 11.0935 | Oxy9 (PSt7-10) | 2018-04-04 12:44 | default | 165.7805 | μmol/L | 29.3516 | °C | 995 | hPa | Humid | 35 | 0 | 0 | 22.121 | 147630.4648 | 276366.532 | 34.3 | 55 | #N/A
394188 | 2018-04-15 14:25 | 11.1104 | Oxy9 (PSt7-10) | 2018-04-04 12:44 | default | 165.7472 | μmol/L | 29.3582 | °C | 995 | hPa | Humid | 35 | 0 | 0 | 22.121 | 147638.5296 | 276372.9308 | 34.3 | 55 | #N/A
394192 | 2018-04-15 14:25 | 11.1275 | Oxy9 (PSt7-10) | 2018-04-04 12:44 | default | 165.7012 | μmol/L | 29.3588 | °C | 995 | hPa | Humid | 35 | 0 | 0 | 22.124 | 147639.8683 | 276376.1053 | 34.3 | 55 | #N/A
394208 | 2018-04-15 14:25 | 11.1437 | Oxy9 (PSt7-10) | 2018-04-04 12:44 | default | 165.7732 | μmol/L | 29.3531 | °C | 995 | hPa | Humid | 35 | 0 | 0 | 22.121 | 147656.9906 | 276381.4286 | 34.3 | 55 | #N/A
394216 | 2018-04-15 14:25 | 11.1604 | Oxy9 (PSt7-10) | 2018-04-04 12:44 | default | 165.6543 | μmol/L | 29.3511 | °C | 995 | hPa | Humid | 35 | 0 | 0 | 22.13 | 147657.3984 | 276381.581 | 34.3 | 55 | #N/A
394224 | 2018-04-15 14:25 | 11.1769 | Oxy9 (PSt7-10) | 2018-04-04 12:44 | default | 165.7417 | μmol/L | 29.3536 | °C | 995 | hPa | Humid | 35 | 0 | 0 | 22.123 | 147655.2795 | 276387.23 | 34.3 | 55 | #N/A
394240 | 2018-04-15 14:25 | 11.1939 | Oxy9 (PSt7-10) | 2018-04-04 12:44 | default | 165.7278 | μmol/L | 29.3535 | °C | 995 | hPa | Humid | 35 | 0 | 0 | 22.124 | 147666.157 | 276382.4497 | 34.3 | 55 | #N/A
394243 | 2018-04-15 14:25 | 11.2109 | Oxy9 (PSt7-10) | 2018-04-04 12:44 | default | 165.738 | μmol/L | 29.3515 | °C | 995 | hPa | Humid | 35 | 0 | 0 | 22.124 | 147662.5858 | 276382.9033 | 34.3 | 55 | #N/A
394260 | 2018-04-15 14:25 | 11.2273 | Oxy9 (PSt7-10) | 2018-04-04 12:44 | default | 165.7591 | μmol/L | 29.3417 | °C | 995 | hPa | Humid | 35 | 0 | 0 | 22.126 | 147671.7615 | 276380.7412 | 34.3 | 55 | #N/A
394269 | 2018-04-15 14:25 | 11.2438 | Oxy9 (PSt7-10) | 2018-04-04 12:44 | default | 165.7208 | μmol/L | 29.3521 | °C | 995 | hPa | Humid | 35 | 0 | 0 | 22.125 | 147684.1739 | 276386.3123 | 34.3 | 55 | #N/A
394280 | 2018-04-15 14:25 | 11.2609 | Oxy9 (PSt7-10) | 2018-04-04 12:44 | default | 165.577 | μmol/L | 29.3692 | °C | 995 | hPa | Humid | 35 | 0 | 0 | 22.129 | 147687.713 | 276380.7864 | 34.3 | 55 | #N/A
394286 | 2018-04-15 14:25 | 11.2775 | Oxy9 (PSt7-10) | 2018-04-04 12:44 | default | 165.5575 | μmol/L | 29.3674 | °C | 995 | hPa | Humid | 35 | 0 | 0 | 22.131 | 147694.5211 | 276393.405 | 34.3 | 55 | #N/A
394299 | 2018-04-15 14:25 | 11.2939 | Oxy9 (PSt7-10) | 2018-04-04 12:44 | default | 165.5871 | μmol/L | 29.3644 | °C | 995 | hPa | Humid | 35 | 0 | 0 | 22.13 | 147703.2732 | 276377.4247 | 34.3 | 55 | #N/A
394303 | 2018-04-15 14:25 | 11.3103 | Oxy9 (PSt7-10) | 2018-04-04 12:44 | default | 165.6226 | μmol/L | 29.3574 | °C | 995 | hPa | Humid | 35 | 0 | 0 | 22.13 | 147697.1688 | 276374.2714 | 34.3 | 55 | #N/A
394312 | 2018-04-15 14:25 | 11.3272 | Oxy9 (PSt7-10) | 2018-04-04 12:44 | default | 165.5543 | μmol/L | 29.3681 | °C | 995 | hPa | Humid | 35 | 0 | 0 | 22.131 | 147700.0914 | 276387.559 | 34.3 | 55 | #N/A
394323 | 2018-04-15 14:25 | 11.3436 | Oxy9 (PSt7-10) | 2018-04-04 12:44 | default | 165.5516 | μmol/L | 29.3601 | °C | 995 | hPa | Humid | 35 | 0 | 0 | 22.134 | 147710.1281 | 276370.2204 | 34.3 | 55 | #N/A
394335 | 2018-04-15 14:25 | 11.3605 | Oxy9 (PSt7-10) | 2018-04-04 12:44 | default | 165.6094 | μmol/L | 29.3572 | °C | 995 | hPa | Humid | 35 | 0 | 0 | 22.131 | 147718.957 | 276380.4544 | 34.3 | 55 | #N/A
394344 | 2018-04-15 14:25 | 11.3774 | Oxy9 (PSt7-10) | 2018-04-04 12:44 | default | 165.5507 | μmol/L | 29.3546 | °C | 995 | hPa | Humid | 35 | 0 | 0 | 22.136 | 147717.8968 | 276381.5078 | 34.3 | 55 | #N/A
394354 | 2018-04-15 14:25 | 11.3942 | Oxy9 (PSt7-10) | 2018-04-04 12:44 | default | 165.5924 | μmol/L | 29.3435 | °C | 995 | hPa | Humid | 35 | 0 | 0 | 22.137 | 147731.352 | 276364.3745 | 34.3 | 55 | #N/A
394370 | 2018-04-15 14:26 | 11.4106 | Oxy9 (PSt7-10) | 2018-04-04 12:44 | default | 165.5745 | μmol/L | 29.3612 | °C | 995 | hPa | Humid | 35 | 0 | 0 | 22.132 | 147733.7186 | 276381.8189 | 34.3 | 55 | #N/A
394380 | 2018-04-15 14:26 | 11.4274 | Oxy9 (PSt7-10) | 2018-04-04 12:44 | default | 165.5359 | μmol/L | 29.3575 | °C | 995 | hPa | Humid | 35 | 0 | 0 | 22.136 | 147733.4925 | 276376.2267 | 34.3 | 55 | #N/A
394391 | 2018-04-15 14:26 | 11.4441 | Oxy9 (PSt7-10) | 2018-04-04 12:44 | default | 165.6206 | μmol/L | 29.3521 | °C | 995 | hPa | Humid | 35 | 0 | 0 | 22.132 | 147734.2718 | 276373.0073 | 34.3 | 55 | #N/A
394400 | 2018-04-15 14:26 | 11.4608 | Oxy9 (PSt7-10) | 2018-04-04 12:44 | default | 165.5532 | μmol/L | 29.3541 | °C | 995 | hPa | Humid | 35 | 0 | 0 | 22.136 | 147745.1615 | 276381.723 | 34.3 | 55 | #N/A
394409 | 2018-04-15 14:26 | 11.4769 | Oxy9 (PSt7-10) | 2018-04-04 12:44 | default | 165.5035 | μmol/L | 29.3526 | °C | 995 | hPa | Humid | 35 | 0 | 0 | 22.14 | 147747.3448 | 276379.1617 | 34.3 | 55 | #N/A
394415 | 2018-04-15 14:26 | 11.4939 | Oxy9 (PSt7-10) | 2018-04-04 12:44 | default | 165.4593 | μmol/L | 29.3614 | °C | 995 | hPa | Humid | 35 | 0 | 0 | 22.14 | 147749.4823 | 276395.7824 | 34.3 | 55 | #N/A
394429 | 2018-04-15 14:26 | 11.5106 | Oxy9 (PSt7-10) | 2018-04-04 12:44 | default | 165.5051 | μmol/L | 29.3466 | °C | 995 | hPa | Humid | 35 | 0 | 0 | 22.142 | 147751.0521 | 276373.3015 | 34.3 | 55 | #N/A
394434 | 2018-04-15 14:26 | 11.5269 | Oxy9 (PSt7-10) | 2018-04-04 12:44 | default | 165.4979 | μmol/L | 29.3509 | °C | 995 | hPa | Humid | 35 | 0 | 0 | 22.141 | 147756.4308 | 276370.2196 | 34.3 | 55 | #N/A
394442 | 2018-04-15 14:26 | 11.5436 | Oxy9 (PSt7-10) | 2018-04-04 12:44 | default | 165.5266 | μmol/L | 29.348 | °C | 995 | hPa | Humid | 35 | 0 | 0 | 22.14 | 147753.0823 | 276373.0021 | 34.3 | 55 | #N/A
394452 | 2018-04-15 14:26 | 11.5603 | Oxy9 (PSt7-10) | 2018-04-04 12:44 | default | 165.5035 | μmol/L | 29.3441 | °C | 995 | hPa | Humid | 35 | 0 | 0 | 22.143 | 147767.8671 | 276382.8853 | 34.3 | 55 | #N/A
394462 | 2018-04-15 14:26 | 11.577 | Oxy9 (PSt7-10) | 2018-04-04 12:44 | default | 165.5779 | μmol/L | 29.3492 | °C | 995 | hPa | Humid | 35 | 0 | 0 | 22.136 | 147777.0908 | 276374.5254 | 34.3 | 55 | #N/A
394476 | 2018-04-15 14:26 | 11.5944 | Oxy9 (PSt7-10) | 2018-04-04 12:44 | default | 165.4828 | μmol/L | 29.3567 | °C | 995 | hPa | Humid | 35 | 0 | 0 | 22.14 | 147783.6444 | 276381.2502 | 34.3 | 55 | #N/A
394490 | 2018-04-15 14:26 | 11.6107 | Oxy9 (PSt7-10) | 2018-04-04 12:44 | default | 165.4502 | μmol/L | 29.3519 | °C | 995 | hPa | Humid | 35 | 0 | 0 | 22.144 | 147781.5812 | 276375.0279 | 34.3 | 55 | #N/A
394495 | 2018-04-15 14:26 | 11.6273 | Oxy9 (PSt7-10) | 2018-04-04 12:44 | default | 165.4595 | μmol/L | 29.3557 | °C | 995 | hPa | Humid | 35 | 0 | 0 | 22.142 | 147777.171 | 276372.8068 | 34.3 | 55 | #N/A
394504 | 2018-04-15 14:26 | 11.6436 | Oxy9 (PSt7-10) | 2018-04-04 12:44 | default | 165.3671 | μmol/L | 29.3683 | °C | 995 | hPa | Humid | 35 | 0 | 0 | 22.144 | 147786.1732 | 276376.5871 | 34.3 | 55 | #N/A
394512 | 2018-04-15 14:26 | 11.6605 | Oxy9 (PSt7-10) | 2018-04-04 12:44 | default | 165.3714 | μmol/L | 29.3675 | °C | 995 | hPa | Humid | 35 | 0 | 0 | 22.144 | 147793.4755 | 276372.1703 | 34.3 | 55 | #N/A
394527 | 2018-04-15 14:26 | 11.6773 | Oxy9 (PSt7-10) | 2018-04-04 12:44 | default | 165.4187 | μmol/L | 29.3609 | °C | 995 | hPa | Humid | 35 | 0 | 0 | 22.143 | 147797.5104 | 276379.6948 | 34.3 | 55 | #N/A
394533 | 2018-04-15 14:26 | 11.6936 | Oxy9 (PSt7-10) | 2018-04-04 12:44 | default | 165.4072 | μmol/L | 29.3575 | °C | 995 | hPa | Humid | 35 | 0 | 0 | 22.145 | 147799.3867 | 276372.4755 | 34.3 | 55 | #N/A
394548 | 2018-04-15 14:26 | 11.7103 | Oxy9 (PSt7-10) | 2018-04-04 12:44 | default | 165.4566 | μmol/L | 29.3449 | °C | 995 | hPa | Humid | 35 | 0 | 0 | 22.146 | 147811.9831 | 276370.3161 | 34.3 | 55 | #N/A
394560 | 2018-04-15 14:26 | 11.7274 | Oxy9 (PSt7-10) | 2018-04-04 12:44 | default | 165.3249 | μmol/L | 29.3654 | °C | 995 | hPa | Humid | 35 | 0 | 0 | 22.148 | 147807.612 | 276367.5451 | 34.3 | 55 | #N/A
394568 | 2018-04-15 14:26 | 11.744 | Oxy9 (PSt7-10) | 2018-04-04 12:44 | default | 165.393 | μmol/L | 29.3575 | °C | 995 | hPa | Humid | 35 | 0 | 0 | 22.146 | 147815.935 | 276361.422 | 34.3 | 55 | #N/A
394576 | 2018-04-15 14:26 | 11.7606 | Oxy9 (PSt7-10) | 2018-04-04 12:44 | default | 165.3783 | μmol/L | 29.3548 | °C | 995 | hPa | Humid | 35 | 0 | 0 | 22.148 | 147822.7619 | 276358.7248 | 34.3 | 55 | #N/A
394585 | 2018-04-15 14:26 | 11.7771 | Oxy9 (PSt7-10) | 2018-04-04 12:44 | default | 165.365 | μmol/L | 29.3517 | °C | 995 | hPa | Humid | 35 | 0 | 0 | 22.15 | 147828.7192 | 276367.0252 | 34.3 | 55 | #N/A
394595 | 2018-04-15 14:26 | 11.7935 | Oxy9 (PSt7-10) | 2018-04-04 12:44 | default | 165.4116 | μmol/L | 29.3453 | °C | 995 | hPa | Humid | 35 | 0 | 0 | 22.149 | 147835.9286 | 276366.0978 | 34.3 | 55 | #N/A
394603 | 2018-04-15 14:26 | 11.8104 | Oxy9 (PSt7-10) | 2018-04-04 12:44 | default | 165.316 | μmol/L | 29.3558 | °C | 995 | hPa | Humid | 35 | 0 | 0 | 22.152 | 147831.0108 | 276363.3972 | 34.3 | 55 | #N/A
394612 | 2018-04-15 14:26 | 11.8273 | Oxy9 (PSt7-10) | 2018-04-04 12:44 | default | 165.3876 | μmol/L | 29.3388 | °C | 995 | hPa | Humid | 35 | 0 | 0 | 22.153 | 147835.4242 | 276361.8503 | 34.3 | 55 | #N/A
394628 | 2018-04-15 14:26 | 11.8442 | Oxy9 (PSt7-10) | 2018-04-04 12:44 | default | 165.4406 | μmol/L | 29.3367 | °C | 995 | hPa | Humid | 35 | 0 | 0 | 22.15 | 147849.956 | 276358.0452 | 34.3 | 55 | #N/A
394640 | 2018-04-15 14:26 | 11.8604 | Oxy9 (PSt7-10) | 2018-04-04 12:44 | default | 165.4299 | μmol/L | 29.3417 | °C | 995 | hPa | Humid | 35 | 0 | 0 | 22.149 | 147849.8259 | 276354.8581 | 34.3 | 55 | #N/A
394642 | 2018-04-15 14:26 | 11.878 | Oxy9 (PSt7-10) | 2018-04-04 12:44 | default | 165.3335 | μmol/L | 29.3467 | °C | 995 | hPa | Humid | 35 | 0 | 0 | 22.154 | 147848.1396 | 276364.7324 | 34.3 | 55 | #N/A
394652 | 2018-04-15 14:26 | 11.8935 | Oxy9 (PSt7-10) | 2018-04-04 12:44 | default | 165.297 | μmol/L | 29.3539 | °C | 995 | hPa | Humid | 35 | 0 | 0 | 22.154 | 147842.3457 | 276361.8491 | 34.3 | 55 | #N/A
394664 | 2018-04-15 14:26 | 11.9103 | Oxy9 (PSt7-10) | 2018-04-04 12:44 | default | 165.2069 | μmol/L | 29.3661 | °C | 995 | hPa | Humid | 35 | 0 | 0 | 22.156 | 147859.9457 | 276360.0084 | 34.3 | 55 | #N/A
394675 | 2018-04-15 14:26 | 11.9273 | Oxy9 (PSt7-10) | 2018-04-04 12:44 | default | 165.2513 | μmol/L | 29.363 | °C | 995 | hPa | Humid | 35 | 0 | 0 | 22.154 | 147871.0579 | 276369.4116 | 34.3 | 55 | #N/A
394685 | 2018-04-15 14:26 | 11.944 | Oxy9 (PSt7-10) | 2018-04-04 12:44 | default | 165.2595 | μmol/L | 29.3614 | °C | 995 | hPa | Humid | 35 | 0 | 0 | 22.154 | 147871.5666 | 276363.0166 | 34.3 | 55 | #N/A
394698 | 2018-04-15 14:26 | 11.9602 | Oxy9 (PSt7-10) | 2018-04-04 12:44 | default | 165.1765 | μmol/L | 29.3665 | °C | 995 | hPa | Humid | 35 | 0 | 0 | 22.158 | 147878.5138 | 276369.0907 | 34.3 | 55 | #N/A
394710 | 2018-04-15 14:26 | 11.977 | Oxy9 (PSt7-10) | 2018-04-04 12:44 | default | 165.2555 | μmol/L | 29.3565 | °C | 995 | hPa | Humid | 35 | 0 | 0 | 22.156 | 147882.9431 | 276374.4223 | 34.3 | 55 | #N/A
394715 | 2018-04-15 14:26 | 11.9938 | Oxy9 (PSt7-10) | 2018-04-04 12:44 | default | 165.321 | μmol/L | 29.3435 | °C | 995 | hPa | Humid | 35 | 0 | 0 | 22.156 | 147886.2353 | 276362.5872 | 34.3 | 55 | #N/A
394728 | 2018-04-15 14:26 | 12.0106 | Oxy9 (PSt7-10) | 2018-04-04 12:44 | default | 165.2849 | μmol/L | 29.3478 | °C | 995 | hPa | Humid | 35 | 0 | 0 | 22.157 | 147896.1344 | 276376.5344 | 34.3 | 55 | #N/A
394732 | 2018-04-15 14:26 | 12.0268 | Oxy9 (PSt7-10) | 2018-04-04 12:44 | default | 165.2107 | μmol/L | 29.3541 | °C | 995 | hPa | Humid | 35 | 0 | 0 | 22.16 | 147887.9146 | 276369.415 | 34.3 | 55 | #N/A
394742 | 2018-04-15 14:26 | 12.0442 | Oxy9 (PSt7-10) | 2018-04-04 12:44 | default | 165.2143 | μmol/L | 29.3477 | °C | 995 | hPa | Humid | 35 | 0 | 0 | 22.162 | 147891.4238 | 276359.357 | 34.3 | 55 | #N/A
394759 | 2018-04-15 14:26 | 12.0606 | Oxy9 (PSt7-10) | 2018-04-04 12:44 | default | 165.2125 | μmol/L | 29.3452 | °C | 995 | hPa | Humid | 35 | 0 | 0 | 22.163 | 147896.5679 | 276368.039 | 34.3 | 55 | #N/A
394770 | 2018-04-15 14:26 | 12.0768 | Oxy9 (PSt7-10) | 2018-04-04 12:44 | default | 165.2094 | μmol/L | 29.3543 | °C | 995 | hPa | Humid | 35 | 0 | 0 | 22.16 | 147909.4048 | 276375.7497 | 34.3 | 55 | #N/A
394776 | 2018-04-15 14:26 | 12.0937 | Oxy9 (PSt7-10) | 2018-04-04 12:44 | default | 165.1998 | μmol/L | 29.3477 | °C | 995 | hPa | Humid | 35 | 0 | 0 | 22.163 | 147910.1371 | 276365.0913 | 34.3 | 55 | #N/A
394785 | 2018-04-15 14:26 | 12.1108 | Oxy9 (PSt7-10) | 2018-04-04 12:44 | default | 165.1782 | μmol/L | 29.3577 | °C | 995 | hPa | Humid | 35 | 0 | 0 | 22.161 | 147926.2138 | 276374.5686 | 34.3 | 55 | #N/A
394794 | 2018-04-15 14:26 | 12.1272 | Oxy9 (PSt7-10) | 2018-04-04 12:44 | default | 165.1096 | μmol/L | 29.3656 | °C | 995 | hPa | Humid | 35 | 0 | 0 | 22.163 | 147917.4758 | 276363.9516 | 34.3 | 55 | #N/A
394806 | 2018-04-15 14:26 | 12.1438 | Oxy9 (PSt7-10) | 2018-04-04 12:44 | default | 165.1638 | μmol/L | 29.3435 | °C | 995 | hPa | Humid | 35 | 0 | 0 | 22.167 | 147923.5725 | 276368.9448 | 34.3 | 55 | #N/A
394816 | 2018-04-15 14:26 | 12.1607 | Oxy9 (PSt7-10) | 2018-04-04 12:44 | default | 165.184 | μmol/L | 29.348 | °C | 995 | hPa | Humid | 35 | 0 | 0 | 22.164 | 147934.7638 | 276376.9459 | 34.3 | 55 | #N/A
394824 | 2018-04-15 14:26 | 12.1772 | Oxy9 (PSt7-10) | 2018-04-04 12:44 | default | 165.2723 | μmol/L | 29.3361 | °C | 995 | hPa | Humid | 35 | 0 | 0 | 22.162 | 147939.0181 | 276370.6561 | 34.3 | 55 | #N/A
394840 | 2018-04-15 14:26 | 12.1938 | Oxy9 (PSt7-10) | 2018-04-04 12:44 | default | 165.1559 | μmol/L | 29.3479 | °C | 995 | hPa | Humid | 35 | 0 | 0 | 22.166 | 147938.5304 | 276365.7692 | 34.3 | 55 | #N/A
394851 | 2018-04-15 14:26 | 12.2107 | Oxy9 (PSt7-10) | 2018-04-04 12:44 | default | 165.1463 | μmol/L | 29.3442 | °C | 995 | hPa | Humid | 35 | 0 | 0 | 22.168 | 147941.2687 | 276363.7522 | 34.3 | 55 | #N/A
394857 | 2018-04-15 14:26 | 12.2271 | Oxy9 (PSt7-10) | 2018-04-04 12:44 | default | 165.0434 | μmol/L | 29.3675 | °C | 995 | hPa | Humid | 35 | 0 | 0 | 22.167 | 147944.1209 | 276374.5397 | 34.3 | 55 | #N/A
394869 | 2018-04-15 14:26 | 12.2435 | Oxy9 (PSt7-10) | 2018-04-04 12:44 | default | 165.0735 | μmol/L | 29.3502 | °C | 995 | hPa | Humid | 35 | 0 | 0 | 22.171 | 147956.4356 | 276355.745 | 34.3 | 55 | #N/A
394877 | 2018-04-15 14:26 | 12.2609 | Oxy9 (PSt7-10) | 2018-04-04 12:44 | default | 165.1315 | μmol/L | 29.3556 | °C | 995 | hPa | Humid | 35 | 0 | 0 | 22.165 | 147958.5489 | 276367.1466 | 34.3 | 55 | #N/A
394884 | 2018-04-15 14:26 | 12.2772 | Oxy9 (PSt7-10) | 2018-04-04 12:44 | default | 165.1268 | μmol/L | 29.3566 | °C | 995 | hPa | Humid | 35 | 0 | 0 | 22.165 | 147965.3572 | 276364.7364 | 34.3 | 55 | #N/A
394892 | 2018-04-15 14:26 | 12.2952 | Oxy9 (PSt7-10) | 2018-04-04 12:44 | default | 165.0468 | μmol/L | 29.3611 | °C | 995 | hPa | Humid | 35 | 0 | 0 | 22.169 | 147974.8646 | 276367.0462 | 34.3 | 55 | #N/A
394907 | 2018-04-15 14:26 | 12.3102 | Oxy9 (PSt7-10) | 2018-04-04 12:44 | default | 165.0988 | μmol/L | 29.3536 | °C | 995 | hPa | Humid | 35 | 0 | 0 | 22.168 | 147972.708 | 276370.9383 | 34.3 | 55 | #N/A
394916 | 2018-04-15 14:26 | 12.3268 | Oxy9 (PSt7-10) | 2018-04-04 12:44 | default | 165.0219 | μmol/L | 29.3604 | °C | 995 | hPa | Humid | 35 | 0 | 0 | 22.171 | 147972.3226 | 276363.6145 | 34.3 | 55 | #N/A
394925 | 2018-04-15 14:26 | 12.3439 | Oxy9 (PSt7-10) | 2018-04-04 12:44 | default | 165.0557 | μmol/L | 29.3452 | °C | 995 | hPa | Humid | 35 | 0 | 0 | 22.174 | 147980.3177 | 276363.0362 | 34.3 | 55 | #N/A
394936 | 2018-04-15 14:26 | 12.362 | Oxy9 (PSt7-10) | 2018-04-04 12:44 | default | 165.0983 | μmol/L | 29.348 | °C | 995 | hPa | Humid | 35 | 0 | 0 | 22.17 | 147985.0309 | 276372.489 | 34.3 | 55 | #N/A
394942 | 2018-04-15 14:26 | 12.3773 | Oxy9 (PSt7-10) | 2018-04-04 12:44 | default | 165.0278 | μmol/L | 29.3592 | °C | 995 | hPa | Humid | 35 | 0 | 0 | 22.171 | 148000.2875 | 276369.549 | 34.3 | 55 | #N/A
394954 | 2018-04-15 14:26 | 12.3936 | Oxy9 (PSt7-10) | 2018-04-04 12:44 | default | 164.9414 | μmol/L | 29.3651 | °C | 995 | hPa | Humid | 35 | 0 | 0 | 22.175 | 147998.1252 | 276368.1713 | 34.3 | 55 | #N/A
394970 | 2018-04-15 14:27 | 12.4107 | Oxy9 (PSt7-10) | 2018-04-04 12:44 | default | 164.9676 | μmol/L | 29.3655 | °C | 995 | hPa | Humid | 35 | 0 | 0 | 22.173 | 148002.0125 | 276376.328 | 34.3 | 55 | #N/A
394974 | 2018-04-15 14:27 | 12.427 | Oxy9 (PSt7-10) | 2018-04-04 12:44 | default | 165.0302 | μmol/L | 29.3474 | °C | 995 | hPa | Humid | 35 | 0 | 0 | 22.175 | 148003.8641 | 276369.0011 | 34.3 | 55 | #N/A
394988 | 2018-04-15 14:27 | 12.4437 | Oxy9 (PSt7-10) | 2018-04-04 12:44 | default | 164.9987 | μmol/L | 29.348 | °C | 995 | hPa | Humid | 35 | 0 | 0 | 22.177 | 148008.8336 | 276373.6826 | 34.3 | 55 | #N/A
394994 | 2018-04-15 14:27 | 12.4602 | Oxy9 (PSt7-10) | 2018-04-04 12:44 | default | 165.0135 | μmol/L | 29.3508 | °C | 995 | hPa | Humid | 35 | 0 | 0 | 22.175 | 148013.162 | 276362.4131 | 34.3 | 55 | #N/A
395011 | 2018-04-15 14:27 | 12.4771 | Oxy9 (PSt7-10) | 2018-04-04 12:44 | default | 165.0976 | μmol/L | 29.334 | °C | 995 | hPa | Humid | 35 | 0 | 0 | 22.175 | 148015.4688 | 276358.1866 | 34.3 | 55 | #N/A
395021 | 2018-04-15 14:27 | 12.4937 | Oxy9 (PSt7-10) | 2018-04-04 12:44 | default | 165.0479 | μmol/L | 29.3354 | °C | 995 | hPa | Humid | 35 | 0 | 0 | 22.178 | 148014.0331 | 276370.6521 | 34.3 | 55 | #N/A
395026 | 2018-04-15 14:27 | 12.5108 | Oxy9 (PSt7-10) | 2018-04-04 12:44 | default | 164.9834 | μmol/L | 29.3454 | °C | 995 | hPa | Humid | 35 | 0 | 0 | 22.179 | 148038.1452 | 276369.0496 | 34.3 | 55 | #N/A
395035 | 2018-04-15 14:27 | 12.5283 | Oxy9 (PSt7-10) | 2018-04-04 12:44 | default | 164.9852 | μmol/L | 29.345 | °C | 995 | hPa | Humid | 35 | 0 | 0 | 22.179 | 148035.0043 | 276374.5503 | 34.3 | 55 | #N/A
395044 | 2018-04-15 14:27 | 12.5438 | Oxy9 (PSt7-10) | 2018-04-04 12:44 | default | 164.923 | μmol/L | 29.3489 | °C | 995 | hPa | Humid | 35 | 0 | 0 | 22.182 | 148036.1793 | 276373.7271 | 34.3 | 55 | #N/A
395056 | 2018-04-15 14:27 | 12.5608 | Oxy9 (PSt7-10) | 2018-04-04 12:44 | default | 164.9362 | μmol/L | 29.352 | °C | 995 | hPa | Humid | 35 | 0 | 0 | 22.18 | 148035.3892 | 276368.5777 | 34.3 | 55 | #N/A
395067 | 2018-04-15 14:27 | 12.5773 | Oxy9 (PSt7-10) | 2018-04-04 12:44 | default | 164.9192 | μmol/L | 29.3553 | °C | 995 | hPa | Humid | 35 | 0 | 0 | 22.18 | 148045.797 | 276375.8572 | 34.3 | 55 | #N/A
395074 | 2018-04-15 14:27 | 12.594 | Oxy9 (PSt7-10) | 2018-04-04 12:44 | default | 164.8834 | μmol/L | 29.3625 | °C | 995 | hPa | Humid | 35 | 0 | 0 | 22.18 | 148048.2338 | 276356.4998 | 34.3 | 55 | #N/A
395086 | 2018-04-15 14:27 | 12.6111 | Oxy9 (PSt7-10) | 2018-04-04 12:44 | default | 164.9621 | μmol/L | 29.3468 | °C | 995 | hPa | Humid | 35 | 0 | 0 | 22.18 | 148055.3131 | 276364.4172 | 34.3 | 55 | #N/A
395094 | 2018-04-15 14:27 | 12.6269 | Oxy9 (PSt7-10) | 2018-04-04 12:44 | default | 164.8401 | μmol/L | 29.3541 | °C | 995 | hPa | Humid | 35 | 0 | 0 | 22.186 | 148050.5795 | 276359.9732 | 34.3 | 55 | #N/A
395108 | 2018-04-15 14:27 | 12.6441 | Oxy9 (PSt7-10) | 2018-04-04 12:44 | default | 164.9076 | μmol/L | 29.3435 | °C | 995 | hPa | Humid | 35 | 0 | 0 | 22.185 | 148070.1096 | 276370.4884 | 34.3 | 55 | #N/A
395112 | 2018-04-15 14:27 | 12.6609 | Oxy9 (PSt7-10) | 2018-04-04 12:44 | default | 164.8799 | μmol/L | 29.3518 | °C | 995 | hPa | Humid | 35 | 0 | 0 | 22.184 | 148065.1187 | 276361.3832 | 34.3 | 55 | #N/A
395122 | 2018-04-15 14:27 | 12.677 | Oxy9 (PSt7-10) | 2018-04-04 12:44 | default | 164.8716 | μmol/L | 29.3535 | °C | 995 | hPa | Humid | 35 | 0 | 0 | 22.184 | 148069.7201 | 276368.8679 | 34.3 | 55 | #N/A
395135 | 2018-04-15 14:27 | 12.6935 | Oxy9 (PSt7-10) | 2018-04-04 12:44 | default | 164.8969 | μmol/L | 29.3456 | °C | 995 | hPa | Humid | 35 | 0 | 0 | 22.185 | 148106.3981 | 276385.5821 | 34.3 | 55 | #N/A
395147 | 2018-04-15 14:27 | 12.7102 | Oxy9 (PSt7-10) | 2018-04-04 12:44 | default | 164.8879 | μmol/L | 29.3417 | °C | 995 | hPa | Humid | 35 | 0 | 0 | 22.187 | 148069.7983 | 276336.1247 | 34.3 | 55 | #N/A
395153 | 2018-04-15 14:27 | 12.7274 | Oxy9 (PSt7-10) | 2018-04-04 12:44 | default | 164.8808 | μmol/L | 29.3403 | °C | 995 | hPa | Humid | 35 | 0 | 0 | 22.188 | 148083.2233 | 276364.7824 | 34.3 | 55 | #N/A
395169 | 2018-04-15 14:27 | 12.7437 | Oxy9 (PSt7-10) | 2018-04-04 12:44 | default | 164.8098 | μmol/L | 29.3516 | °C | 995 | hPa | Humid | 35 | 0 | 0 | 22.189 | 148084.0278 | 276354.8527 | 34.3 | 55 | #N/A
395173 | 2018-04-15 14:27 | 12.7604 | Oxy9 (PSt7-10) | 2018-04-04 12:44 | default | 164.8996 | μmol/L | 29.3422 | °C | 995 | hPa | Humid | 35 | 0 | 0 | 22.186 | 148091.4859 | 276357.4777 | 34.3 | 55 | #N/A
395183 | 2018-04-15 14:27 | 12.7781 | Oxy9 (PSt7-10) | 2018-04-04 12:44 | default | 164.8973 | μmol/L | 29.3399 | °C | 995 | hPa | Humid | 35 | 0 | 0 | 22.187 | 148094.9186 | 276371.1971 | 34.3 | 55 | #N/A
395194 | 2018-04-15 14:27 | 12.7941 | Oxy9 (PSt7-10) | 2018-04-04 12:44 | default | 164.8318 | μmol/L | 29.3444 | °C | 995 | hPa | Humid | 35 | 0 | 0 | 22.19 | 148101.3485 | 276349.5301 | 34.3 | 55 | #N/A
395203 | 2018-04-15 14:27 | 12.8106 | Oxy9 (PSt7-10) | 2018-04-04 12:44 | default | 164.8758 | μmol/L | 29.3413 | °C | 995 | hPa | Humid | 35 | 0 | 0 | 22.188 | 148106.6255 | 276361.5854 | 34.3 | 55 | #N/A
395212 | 2018-04-15 14:27 | 12.8277 | Oxy9 (PSt7-10) | 2018-04-04 12:44 | default | 164.8726 | μmol/L | 29.3363 | °C | 995 | hPa | Humid | 35 | 0 | 0 | 22.19 | 148111.9154 | 276362.0434 | 34.3 | 55 | #N/A
395228 | 2018-04-15 14:27 | 12.8439 | Oxy9 (PSt7-10) | 2018-04-04 12:44 | default | 164.7542 | μmol/L | 29.3542 | °C | 995 | hPa | Humid | 35 | 0 | 0 | 22.192 | 148120.5968 | 276355.3645 | 34.3 | 55 | #N/A
395234 | 2018-04-15 14:27 | 12.8606 | Oxy9 (PSt7-10) | 2018-04-04 12:44 | default | 164.7471 | μmol/L | 29.3584 | °C | 995 | hPa | Humid | 35 | 0 | 0 | 22.191 | 148123.9497 | 276363.1503 | 34.3 | 55 | #N/A
395242 | 2018-04-15 14:27 | 12.8775 | Oxy9 (PSt7-10) | 2018-04-04 12:44 | default | 164.7128 | μmol/L | 29.354 | °C | 995 | hPa | Humid | 35 | 0 | 0 | 22.195 | 148111.4157 | 276363.4736 | 34.3 | 55 | #N/A
395256 | 2018-04-15 14:27 | 12.8935 | Oxy9 (PSt7-10) | 2018-04-04 12:44 | default | 164.7849 | μmol/L | 29.3453 | °C | 995 | hPa | Humid | 35 | 0 | 0 | 22.193 | 148132.7714 | 276360.2574 | 34.3 | 55 | #N/A
395267 | 2018-04-15 14:27 | 12.9102 | Oxy9 (PSt7-10) | 2018-04-04 12:44 | default | 164.7157 | μmol/L | 29.3562 | °C | 995 | hPa | Humid | 35 | 0 | 0 | 22.194 | 148136.6777 | 276362.4569 | 34.3 | 55 | #N/A
395275 | 2018-04-15 14:27 | 12.9274 | Oxy9 (PSt7-10) | 2018-04-04 12:44 | default | 164.6998 | μmol/L | 29.3594 | °C | 995 | hPa | Humid | 35 | 0 | 0 | 22.194 | 148130.6738 | 276356.8632 | 34.3 | 55 | #N/A
395288 | 2018-04-15 14:27 | 12.9442 | Oxy9 (PSt7-10) | 2018-04-04 12:44 | default | 164.7369 | μmol/L | 29.3463 | °C | 995 | hPa | Humid | 35 | 0 | 0 | 22.196 | 148138.1412 | 276368.8184 | 34.3 | 55 | #N/A
395298 | 2018-04-15 14:27 | 12.9606 | Oxy9 (PSt7-10) | 2018-04-04 12:44 | default | 164.7423 | μmol/L | 29.3424 | °C | 995 | hPa | Humid | 35 | 0 | 0 | 22.197 | 148151.8708 | 276371.711 | 34.3 | 55 | #N/A
395310 | 2018-04-15 14:27 | 12.9772 | Oxy9 (PSt7-10) | 2018-04-04 12:44 | default | 164.6805 | μmol/L | 29.3576 | °C | 995 | hPa | Humid | 35 | 0 | 0 | 22.196 | 148155.3113 | 276367.4886 | 34.3 | 55 | #N/A
395318 | 2018-04-15 14:27 | 12.9935 | Oxy9 (PSt7-10) | 2018-04-04 12:44 | default | 164.7501 | μmol/L | 29.338 | °C | 995 | hPa | Humid | 35 | 0 | 0 | 22.198 | 148155.9355 | 276368.1728 | 34.3 | 55 | #N/A
395325 | 2018-04-15 14:27 | 13.0102 | Oxy9 (PSt7-10) | 2018-04-04 12:44 | default | 164.5931 | μmol/L | 29.3608 | °C | 995 | hPa | Humid | 35 | 0 | 0 | 22.201 | 148165.1767 | 276364.8835 | 34.3 | 55 | #N/A
395340 | 2018-04-15 14:27 | 13.0271 | Oxy9 (PSt7-10) | 2018-04-04 12:44 | default | 164.7198 | μmol/L | 29.3469 | °C | 995 | hPa | Humid | 35 | 0 | 0 | 22.197 | 148171.8685 | 276370.0204 | 34.3 | 55 | #N/A
395345 | 2018-04-15 14:27 | 13.0435 | Oxy9 (PSt7-10) | 2018-04-04 12:44 | default | 164.6822 | μmol/L | 29.3487 | °C | 995 | hPa | Humid | 35 | 0 | 0 | 22.199 | 148169.0711 | 276372.0584 | 34.3 | 55 | #N/A
395357 | 2018-04-15 14:27 | 13.0604 | Oxy9 (PSt7-10) | 2018-04-04 12:44 | default | 164.6045 | μmol/L | 29.3501 | °C | 995 | hPa | Humid | 35 | 0 | 0 | 22.204 | 148180.6662 | 276372.5008 | 34.3 | 55 | #N/A
395368 | 2018-04-15 14:27 | 13.0773 | Oxy9 (PSt7-10) | 2018-04-04 12:44 | default | 164.6662 | μmol/L | 29.3434 | °C | 995 | hPa | Humid | 35 | 0 | 0 | 22.202 | 148175.5287 | 276362.4461 | 34.3 | 55 | #N/A
395372 | 2018-04-15 14:27 | 13.0939 | Oxy9 (PSt7-10) | 2018-04-04 12:44 | default | 164.6787 | μmol/L | 29.3409 | °C | 995 | hPa | Humid | 35 | 0 | 0 | 22.202 | 148181.7393 | 276366.8605 | 34.3 | 55 | #N/A
395384 | 2018-04-15 14:27 | 13.1102 | Oxy9 (PSt7-10) | 2018-04-04 12:44 | default | 164.6826 | μmol/L | 29.3458 | °C | 995 | hPa | Humid | 35 | 0 | 0 | 22.2 | 148194.4307 | 276377.0156 | 34.3 | 55 | #N/A
395399 | 2018-04-15 14:27 | 13.127 | Oxy9 (PSt7-10) | 2018-04-04 12:44 | default | 164.5977 | μmol/L | 29.3514 | °C | 995 | hPa | Humid | 35 | 0 | 0 | 22.204 | 148180.8288 | 276372.2728 | 34.3 | 55 | #N/A
395402 | 2018-04-15 14:27 | 13.1439 | Oxy9 (PSt7-10) | 2018-04-04 12:44 | default | 164.6541 | μmol/L | 29.343 | °C | 995 | hPa | Humid | 35 | 0 | 0 | 22.203 | 148200.4209 | 276361.5371 | 34.3 | 55 | #N/A
395419 | 2018-04-15 14:27 | 13.1603 | Oxy9 (PSt7-10) | 2018-04-04 12:44 | default | 164.6527 | μmol/L | 29.3348 | °C | 995 | hPa | Humid | 35 | 0 | 0 | 22.206 | 148203.4482 | 276368.1984 | 34.3 | 55 | #N/A
395431 | 2018-04-15 14:27 | 13.1775 | Oxy9 (PSt7-10) | 2018-04-04 12:44 | default | 164.5407 | μmol/L | 29.3599 | °C | 995 | hPa | Humid | 35 | 0 | 0 | 22.205 | 148205.6658 | 276369.7518 | 34.3 | 55 | #N/A
395434 | 2018-04-15 14:27 | 13.1938 | Oxy9 (PSt7-10) | 2018-04-04 12:44 | default | 164.5427 | μmol/L | 29.3624 | °C | 995 | hPa | Humid | 35 | 0 | 0 | 22.204 | 148214.6261 | 276371.7222 | 34.3 | 55 | #N/A
395450 | 2018-04-15 14:27 | 13.2104 | Oxy9 (PSt7-10) | 2018-04-04 12:44 | default | 164.5208 | μmol/L | 29.3639 | °C | 995 | hPa | Humid | 35 | 0 | 0 | 22.205 | 148216.0693 | 276372.2344 | 34.3 | 55 | #N/A
395460 | 2018-04-15 14:27 | 13.2272 | Oxy9 (PSt7-10) | 2018-04-04 12:44 | default | 164.5772 | μmol/L | 29.3498 | °C | 995 | hPa | Humid | 35 | 0 | 0 | 22.206 | 148222.8384 | 276364.2065 | 34.3 | 55 | #N/A
395467 | 2018-04-15 14:27 | 13.2441 | Oxy9 (PSt7-10) | 2018-04-04 12:44 | default | 164.5283 | μmol/L | 29.3511 | °C | 995 | hPa | Humid | 35 | 0 | 0 | 22.209 | 148225.3436 | 276364.5633 | 34.3 | 55 | #N/A
395472 | 2018-04-15 14:27 | 13.2604 | Oxy9 (PSt7-10) | 2018-04-04 12:44 | default | 164.5853 | μmol/L | 29.3454 | °C | 995 | hPa | Humid | 35 | 0 | 0 | 22.207 | 148229.3172 | 276362.0021 | 34.3 | 55 | #N/A
395484 | 2018-04-15 14:27 | 13.2773 | Oxy9 (PSt7-10) | 2018-04-04 12:44 | default | 164.5648 | μmol/L | 29.3467 | °C | 995 | hPa | Humid | 35 | 0 | 0 | 22.208 | 148234.6246 | 276355.8148 | 34.3 | 55 | #N/A
395493 | 2018-04-15 14:27 | 13.2943 | Oxy9 (PSt7-10) | 2018-04-04 12:44 | default | 164.4871 | μmol/L | 29.3508 | °C | 995 | hPa | Humid | 35 | 0 | 0 | 22.212 | 148240.0869 | 276363.7916 | 34.3 | 55 | #N/A
395503 | 2018-04-15 14:27 | 13.3116 | Oxy9 (PSt7-10) | 2018-04-04 12:44 | default | 164.48 | μmol/L | 29.3579 | °C | 995 | hPa | Humid | 35 | 0 | 0 | 22.21 | 148241.2849 | 276362.364 | 34.3 | 55 | #N/A
395516 | 2018-04-15 14:27 | 13.3276 | Oxy9 (PSt7-10) | 2018-04-04 12:44 | default | 164.444 | μmol/L | 29.3623 | °C | 995 | hPa | Humid | 35 | 0 | 0 | 22.211 | 148251.4478 | 276357.0747 | 34.3 | 55 | #N/A
395530 | 2018-04-15 14:27 | 13.3437 | Oxy9 (PSt7-10) | 2018-04-04 12:44 | default | 164.5617 | μmol/L | 29.3416 | °C | 995 | hPa | Humid | 35 | 0 | 0 | 22.21 | 148251.9452 | 276363.3478 | 34.3 | 55 | #N/A
395539 | 2018-04-15 14:27 | 13.3606 | Oxy9 (PSt7-10) | 2018-04-04 12:44 | default | 164.5519 | μmol/L | 29.3436 | °C | 995 | hPa | Humid | 35 | 0 | 0 | 22.21 | 148258.2374 | 276351.7591 | 34.3 | 55 | #N/A
395544 | 2018-04-15 14:27 | 13.3777 | Oxy9 (PSt7-10) | 2018-04-04 12:44 | default | 164.4756 | μmol/L | 29.3418 | °C | 995 | hPa | Humid | 35 | 0 | 0 | 22.216 | 148267.0937 | 276366.1676 | 34.3 | 55 | #N/A
395555 | 2018-04-15 14:27 | 13.3936 | Oxy9 (PSt7-10) | 2018-04-04 12:44 | default | 164.5124 | μmol/L | 29.3486 | °C | 995 | hPa | Humid | 35 | 0 | 0 | 22.211 | 148270.9031 | 276355.4185 | 34.3 | 55 | #N/A
395568 | 2018-04-15 14:28 | 13.4108 | Oxy9 (PSt7-10) | 2018-04-04 12:44 | default | 164.506 | μmol/L | 29.3471 | °C | 995 | hPa | Humid | 35 | 0 | 0 | 22.212 | 148271.7826 | 276356.1249 | 34.3 | 55 | #N/A
395573 | 2018-04-15 14:28 | 13.427 | Oxy9 (PSt7-10) | 2018-04-04 12:44 | default | 164.424 | μmol/L | 29.3493 | °C | 995 | hPa | Humid | 35 | 0 | 0 | 22.217 | 148276.9202 | 276368.917 | 34.3 | 55 | #N/A
395589 | 2018-04-15 14:28 | 13.4441 | Oxy9 (PSt7-10) | 2018-04-04 12:44 | default | 164.5855 | μmol/L | 29.3227 | °C | 995 | hPa | Humid | 35 | 0 | 0 | 22.215 | 148289.0308 | 276359.7501 | 34.3 | 55 | #N/A
395598 | 2018-04-15 14:28 | 13.4605 | Oxy9 (PSt7-10) | 2018-04-04 12:44 | default | 164.5448 | μmol/L | 29.328 | °C | 995 | hPa | Humid | 35 | 0 | 0 | 22.216 | 148286.296 | 276365.0239 | 34.3 | 55 | #N/A
395606 | 2018-04-15 14:28 | 13.4774 | Oxy9 (PSt7-10) | 2018-04-04 12:44 | default | 164.4859 | μmol/L | 29.3398 | °C | 995 | hPa | Humid | 35 | 0 | 0 | 22.216 | 148295.8066 | 276363.3398 | 34.3 | 55 | #N/A
395617 | 2018-04-15 14:28 | 13.4942 | Oxy9 (PSt7-10) | 2018-04-04 12:44 | default | 164.4152 | μmol/L | 29.351 | °C | 995 | hPa | Humid | 35 | 0 | 0 | 22.217 | 148298.6889 | 276351.9558 | 34.3 | 55 | #N/A
395622 | 2018-04-15 14:28 | 13.5108 | Oxy9 (PSt7-10) | 2018-04-04 12:44 | default | 164.4015 | μmol/L | 29.3481 | °C | 995 | hPa | Humid | 35 | 0 | 0 | 22.219 | 148291.9315 | 276359.0626 | 34.3 | 55 | #N/A
395638 | 2018-04-15 14:28 | 13.5274 | Oxy9 (PSt7-10) | 2018-04-04 12:44 | default | 164.4385 | μmol/L | 29.3435 | °C | 995 | hPa | Humid | 35 | 0 | 0 | 22.218 | 148302.9497 | 276348.4545 | 34.3 | 55 | #N/A
395650 | 2018-04-15 14:28 | 13.5435 | Oxy9 (PSt7-10) | 2018-04-04 12:44 | default | 164.4029 | μmol/L | 29.3507 | °C | 995 | hPa | Humid | 35 | 0 | 0 | 22.218 | 148304.191 | 276362.2265 | 34.3 | 55 | #N/A
395652 | 2018-04-15 14:28 | 13.5605 | Oxy9 (PSt7-10) | 2018-04-04 12:44 | default | 164.3747 | μmol/L | 29.3506 | °C | 995 | hPa | Humid | 35 | 0 | 0 | 22.22 | 148310.2233 | 276358.7808 | 34.3 | 55 | #N/A
395666 | 2018-04-15 14:28 | 13.577 | Oxy9 (PSt7-10) | 2018-04-04 12:44 | default | 164.3576 | μmol/L | 29.3484 | °C | 995 | hPa | Humid | 35 | 0 | 0 | 22.222 | 148317.7608 | 276367.5103 | 34.3 | 55 | #N/A
395680 | 2018-04-15 14:28 | 13.5942 | Oxy9 (PSt7-10) | 2018-04-04 12:44 | default | 164.3761 | μmol/L | 29.3447 | °C | 995 | hPa | Humid | 35 | 0 | 0 | 22.222 | 148324.022 | 276354.5907 | 34.3 | 55 | #N/A
395686 | 2018-04-15 14:28 | 13.6104 | Oxy9 (PSt7-10) | 2018-04-04 12:44 | default | 164.4048 | μmol/L | 29.3446 | °C | 995 | hPa | Humid | 35 | 0 | 0 | 22.22 | 148327.5888 | 276353.7103 | 34.3 | 55 | #N/A
395697 | 2018-04-15 14:28 | 13.6274 | Oxy9 (PSt7-10) | 2018-04-04 12:44 | default | 164.4067 | μmol/L | 29.3414 | °C | 995 | hPa | Humid | 35 | 0 | 0 | 22.221 | 148335.6198 | 276364.3642 | 34.3 | 55 | #N/A
395704 | 2018-04-15 14:28 | 13.6437 | Oxy9 (PSt7-10) | 2018-04-04 12:44 | default | 164.305 | μmol/L | 29.3532 | °C | 995 | hPa | Humid | 35 | 0 | 0 | 22.224 | 148323.0875 | 276355.5608 | 34.3 | 55 | #N/A
395715 | 2018-04-15 14:28 | 13.6603 | Oxy9 (PSt7-10) | 2018-04-04 12:44 | default | 164.3936 | μmol/L | 29.3468 | °C | 995 | hPa | Humid | 35 | 0 | 0 | 22.22 | 148333.5185 | 276368.8054 | 34.3 | 55 | #N/A
395730 | 2018-04-15 14:28 | 13.6774 | Oxy9 (PSt7-10) | 2018-04-04 12:44 | default | 164.3071 | μmol/L | 29.35 | °C | 995 | hPa | Humid | 35 | 0 | 0 | 22.225 | 148344.8658 | 276354.7112 | 34.3 | 55 | #N/A
395736 | 2018-04-15 14:28 | 13.6936 | Oxy9 (PSt7-10) | 2018-04-04 12:44 | default | 164.3721 | μmol/L | 29.3342 | °C | 995 | hPa | Humid | 35 | 0 | 0 | 22.226 | 148347.5826 | 276369.9505 | 34.3 | 55 | #N/A
395744 | 2018-04-15 14:28 | 13.7104 | Oxy9 (PSt7-10) | 2018-04-04 12:44 | default | 164.4098 | μmol/L | 29.3351 | °C | 995 | hPa | Humid | 35 | 0 | 0 | 22.223 | 148357.6862 | 276360.6538 | 34.3 | 55 | #N/A
395757 | 2018-04-15 14:28 | 13.727 | Oxy9 (PSt7-10) | 2018-04-04 12:44 | default | 164.3625 | μmol/L | 29.3417 | °C | 995 | hPa | Humid | 35 | 0 | 0 | 22.224 | 148360.8337 | 276369.4732 | 34.3 | 55 | #N/A
395770 | 2018-04-15 14:28 | 13.7443 | Oxy9 (PSt7-10) | 2018-04-04 12:44 | default | 164.2919 | μmol/L | 29.3502 | °C | 995 | hPa | Humid | 35 | 0 | 0 | 22.226 | 148365.6604 | 276354.7353 | 34.3 | 55 | #N/A
395777 | 2018-04-15 14:28 | 13.761 | Oxy9 (PSt7-10) | 2018-04-04 12:44 | default | 164.376 | μmol/L | 29.3334 | °C | 995 | hPa | Humid | 35 | 0 | 0 | 22.226 | 148364.1617 | 276361.724 | 34.3 | 55 | #N/A
395789 | 2018-04-15 14:28 | 13.7776 | Oxy9 (PSt7-10) | 2018-04-04 12:44 | default | 164.2683 | μmol/L | 29.3436 | °C | 995 | hPa | Humid | 35 | 0 | 0 | 22.23 | 148363.1926 | 276350.9501 | 34.3 | 55 | #N/A
395792 | 2018-04-15 14:28 | 13.7935 | Oxy9 (PSt7-10) | 2018-04-04 12:44 | default | 164.3429 | μmol/L | 29.34 | °C | 995 | hPa | Humid | 35 | 0 | 0 | 22.226 | 148372.0558 | 276356.5101 | 34.3 | 55 | #N/A
395806 | 2018-04-15 14:28 | 13.8102 | Oxy9 (PSt7-10) | 2018-04-04 12:44 | default | 164.1798 | μmol/L | 29.3641 | °C | 995 | hPa | Humid | 35 | 0 | 0 | 22.229 | 148382.6488 | 276360.4267 | 34.3 | 55 | #N/A
395817 | 2018-04-15 14:28 | 13.8275 | Oxy9 (PSt7-10) | 2018-04-04 12:44 | default | 164.2834 | μmol/L | 29.3434 | °C | 995 | hPa | Humid | 35 | 0 | 0 | 22.229 | 148393.2128 | 276362.5035 | 34.3 | 55 | #N/A
395830 | 2018-04-15 14:28 | 13.8438 | Oxy9 (PSt7-10) | 2018-04-04 12:44 | default | 164.2007 | μmol/L | 29.3571 | °C | 995 | hPa | Humid | 35 | 0 | 0 | 22.23 | 148389.3707 | 276359.4906 | 34.3 | 55 | #N/A
395832 | 2018-04-15 14:28 | 13.8604 | Oxy9 (PSt7-10) | 2018-04-04 12:44 | default | 164.3627 | μmol/L | 29.3332 | °C | 995 | hPa | Humid | 35 | 0 | 0 | 22.227 | 148399.369 | 276366.4124 | 34.3 | 55 | #N/A
395842 | 2018-04-15 14:28 | 13.8774 | Oxy9 (PSt7-10) | 2018-04-04 12:44 | default | 164.2414 | μmol/L | 29.3461 | °C | 995 | hPa | Humid | 35 | 0 | 0 | 22.231 | 148392.1477 | 276358.0584 | 34.3 | 55 | #N/A
395853 | 2018-04-15 14:28 | 13.8937 | Oxy9 (PSt7-10) | 2018-04-04 12:44 | default | 164.2769 | μmol/L | 29.3447 | °C | 995 | hPa | Humid | 35 | 0 | 0 | 22.229 | 148394.428 | 276352.0338 | 34.3 | 55 | #N/A
395866 | 2018-04-15 14:28 | 13.9105 | Oxy9 (PSt7-10) | 2018-04-04 12:44 | default | 164.1834 | μmol/L | 29.3577 | °C | 995 | hPa | Humid | 35 | 0 | 0 | 22.231 | 148405.5408 | 276360.1595 | 34.3 | 55 | #N/A
395877 | 2018-04-15 14:28 | 13.9269 | Oxy9 (PSt7-10) | 2018-04-04 12:44 | default | 164.2172 | μmol/L | 29.3396 | °C | 995 | hPa | Humid | 35 | 0 | 0 | 22.235 | 148415.3264 | 276364.6752 | 34.3 | 55 | #N/A
395890 | 2018-04-15 14:28 | 13.9443 | Oxy9 (PSt7-10) | 2018-04-04 12:44 | default | 164.2863 | μmol/L | 29.3258 | °C | 995 | hPa | Humid | 35 | 0 | 0 | 22.235 | 148416.1413 | 276361.5863 | 34.3 | 55 | #N/A
395897 | 2018-04-15 14:28 | 13.9609 | Oxy9 (PSt7-10) | 2018-04-04 12:44 | default | 164.1379 | μmol/L | 29.3527 | °C | 995 | hPa | Humid | 35 | 0 | 0 | 22.236 | 148418.2186 | 276354.6673 | 34.3 | 55 | #N/A
395902 | 2018-04-15 14:28 | 13.9769 | Oxy9 (PSt7-10) | 2018-04-04 12:44 | default | 164.1418 | μmol/L | 29.3547 | °C | 995 | hPa | Humid | 35 | 0 | 0 | 22.235 | 148423.1872 | 276352.7682 | 34.3 | 55 | #N/A
395913 | 2018-04-15 14:28 | 13.9939 | Oxy9 (PSt7-10) | 2018-04-04 12:44 | default | 164.1189 | μmol/L | 29.3508 | °C | 995 | hPa | Humid | 35 | 0 | 0 | 22.238 | 148429.5168 | 276361.7104 | 34.3 | 55 | #N/A
395927 | 2018-04-15 14:28 | 14.0104 | Oxy9 (PSt7-10) | 2018-04-04 12:44 | default | 164.207 | μmol/L | 29.3332 | °C | 995 | hPa | Humid | 35 | 0 | 0 | 22.238 | 148437.0273 | 276358.2 | 34.3 | 55 | #N/A
395933 | 2018-04-15 14:28 | 14.0275 | Oxy9 (PSt7-10) | 2018-04-04 12:44 | default | 164.1566 | μmol/L | 29.3433 | °C | 995 | hPa | Humid | 35 | 0 | 0 | 22.238 | 148436.4426 | 276362.9344 | 34.3 | 55 | #N/A
395947 | 2018-04-15 14:28 | 14.0442 | Oxy9 (PSt7-10) | 2018-04-04 12:44 | default | 164.1498 | μmol/L | 29.3418 | °C | 995 | hPa | Humid | 35 | 0 | 0 | 22.239 | 148443.6665 | 276358.4302 | 34.3 | 55 | #N/A
395960 | 2018-04-15 14:28 | 14.0609 | Oxy9 (PSt7-10) | 2018-04-04 12:44 | default | 164.1333 | μmol/L | 29.3451 | °C | 995 | hPa | Humid | 35 | 0 | 0 | 22.239 | 148448.4846 | 276364.8801 | 34.3 | 55 | #N/A
395965 | 2018-04-15 14:28 | 14.0771 | Oxy9 (PSt7-10) | 2018-04-04 12:44 | default | 164.1338 | μmol/L | 29.3478 | °C | 995 | hPa | Humid | 35 | 0 | 0 | 22.238 | 148453.0479 | 276354.8473 | 34.3 | 55 | #N/A
395972 | 2018-04-15 14:28 | 14.0939 | Oxy9 (PSt7-10) | 2018-04-04 12:44 | default | 164.2606 | μmol/L | 29.3197 | °C | 995 | hPa | Humid | 35 | 0 | 0 | 22.239 | 148452.3102 | 276348.3809 | 34.3 | 55 | #N/A
395989 | 2018-04-15 14:28 | 14.1106 | Oxy9 (PSt7-10) | 2018-04-04 12:44 | default | 164.0696 | μmol/L | 29.3465 | °C | 995 | hPa | Humid | 35 | 0 | 0 | 22.243 | 148456.7776 | 276350.5576 | 34.3 | 55 | #N/A
396000 | 2018-04-15 14:28 | 14.1282 | Oxy9 (PSt7-10) | 2018-04-04 12:44 | default | 164.046 | μmol/L | 29.3626 | °C | 995 | hPa | Humid | 35 | 0 | 0 | 22.239 | 148463.9576 | 276351.7575 | 34.3 | 55 | #N/A
396006 | 2018-04-15 14:28 | 14.1443 | Oxy9 (PSt7-10) | 2018-04-04 12:44 | default | 163.9855 | μmol/L | 29.3605 | °C | 995 | hPa | Humid | 35 | 0 | 0 | 22.244 | 148472.6737 | 276354.319 | 34.3 | 55 | #N/A
396014 | 2018-04-15 14:28 | 14.1607 | Oxy9 (PSt7-10) | 2018-04-04 12:44 | default | 164.0133 | μmol/L | 29.3493 | °C | 995 | hPa | Humid | 35 | 0 | 0 | 22.246 | 148473.8909 | 276357.9837 | 34.3 | 55 | #N/A
396030 | 2018-04-15 14:28 | 14.1777 | Oxy9 (PSt7-10) | 2018-04-04 12:44 | default | 164.0637 | μmol/L | 29.3534 | °C | 995 | hPa | Humid | 35 | 0 | 0 | 22.241 | 148484.8784 | 276351.7224 | 34.3 | 55 | #N/A
396032 | 2018-04-15 14:28 | 14.1941 | Oxy9 (PSt7-10) | 2018-04-04 12:44 | default | 163.9706 | μmol/L | 29.3578 | °C | 995 | hPa | Humid | 35 | 0 | 0 | 22.246 | 148476.8947 | 276360.6509 | 34.3 | 55 | #N/A
396049 | 2018-04-15 14:28 | 14.2109 | Oxy9 (PSt7-10) | 2018-04-04 12:44 | default | 164.0941 | μmol/L | 29.336 | °C | 995 | hPa | Humid | 35 | 0 | 0 | 22.245 | 148492.8878 | 276351.2455 | 34.3 | 55 | #N/A
396052 | 2018-04-15 14:28 | 14.2272 | Oxy9 (PSt7-10) | 2018-04-04 12:44 | default | 164.0666 | μmol/L | 29.3443 | °C | 995 | hPa | Humid | 35 | 0 | 0 | 22.244 | 148487.4421 | 276354.3269 | 34.3 | 55 | #N/A
396066 | 2018-04-15 14:28 | 14.2437 | Oxy9 (PSt7-10) | 2018-04-04 12:44 | default | 164.047 | μmol/L | 29.3369 | °C | 995 | hPa | Humid | 35 | 0 | 0 | 22.248 | 148495.2786 | 276348.9828 | 34.3 | 55 | #N/A
396075 | 2018-04-15 14:28 | 14.2605 | Oxy9 (PSt7-10) | 2018-04-04 12:44 | default | 164.0589 | μmol/L | 29.3345 | °C | 995 | hPa | Humid | 35 | 0 | 0 | 22.248 | 148499.4127 | 276348.7674 | 34.3 | 55 | #N/A
396085 | 2018-04-15 14:28 | 14.277 | Oxy9 (PSt7-10) | 2018-04-04 12:44 | default | 163.9551 | μmol/L | 29.3553 | °C | 995 | hPa | Humid | 35 | 0 | 0 | 22.248 | 148508.4303 | 276353.9296 | 34.3 | 55 | #N/A
396095 | 2018-04-15 14:28 | 14.2944 | Oxy9 (PSt7-10) | 2018-04-04 12:44 | default | 164.0411 | μmol/L | 29.3352 | °C | 995 | hPa | Humid | 35 | 0 | 0 | 22.249 | 148513.71 | 276348.8088 | 34.3 | 55 | #N/A
396102 | 2018-04-15 14:28 | 14.3108 | Oxy9 (PSt7-10) | 2018-04-04 12:44 | default | 163.9902 | μmol/L | 29.3426 | °C | 995 | hPa | Humid | 35 | 0 | 0 | 22.25 | 148520.6841 | 276362.5045 | 34.3 | 55 | #N/A
396113 | 2018-04-15 14:28 | 14.3272 | Oxy9 (PSt7-10) | 2018-04-04 12:44 | default | 164.0276 | μmol/L | 29.338 | °C | 995 | hPa | Humid | 35 | 0 | 0 | 22.249 | 148515.0911 | 276362.5186 | 34.3 | 55 | #N/A
396122 | 2018-04-15 14:28 | 14.3441 | Oxy9 (PSt7-10) | 2018-04-04 12:44 | default | 164.0513 | μmol/L | 29.3247 | °C | 995 | hPa | Humid | 35 | 0 | 0 | 22.252 | 148520.175 | 276355.5408 | 34.3 | 55 | #N/A
396134 | 2018-04-15 14:28 | 14.3606 | Oxy9 (PSt7-10) | 2018-04-04 12:44 | default | 164.0223 | μmol/L | 29.3249 | °C | 995 | hPa | Humid | 35 | 0 | 0 | 22.254 | 148528.982 | 276348.4757 | 34.3 | 55 | #N/A
396146 | 2018-04-15 14:28 | 14.3769 | Oxy9 (PSt7-10) | 2018-04-04 12:44 | default | 163.9606 | μmol/L | 29.3401 | °C | 995 | hPa | Humid | 35 | 0 | 0 | 22.253 | 148535.6131 | 276369.0675 | 34.3 | 55 | #N/A
396153 | 2018-04-15 14:28 | 14.3943 | Oxy9 (PSt7-10) | 2018-04-04 12:44 | default | 164.0132 | μmol/L | 29.3239 | °C | 995 | hPa | Humid | 35 | 0 | 0 | 22.255 | 148530.0152 | 276352.9505 | 34.3 | 55 | #N/A
396162 | 2018-04-15 14:29 | 14.4105 | Oxy9 (PSt7-10) | 2018-04-04 12:44 | default | 164.039 | μmol/L | 29.3272 | °C | 995 | hPa | Humid | 35 | 0 | 0 | 22.252 | 148528.8096 | 276346.0759 | 34.3 | 55 | #N/A
396174 | 2018-04-15 14:29 | 14.428 | Oxy9 (PSt7-10) | 2018-04-04 12:44 | default | 163.9533 | μmol/L | 29.3472 | °C | 995 | hPa | Humid | 35 | 0 | 0 | 22.251 | 148541.1327 | 276351.4981 | 34.3 | 55 | #N/A
396184 | 2018-04-15 14:29 | 14.4442 | Oxy9 (PSt7-10) | 2018-04-04 12:44 | default | 163.9057 | μmol/L | 29.3511 | °C | 995 | hPa | Humid | 35 | 0 | 0 | 22.253 | 148550.6558 | 276344.1053 | 34.3 | 55 | #N/A
396197 | 2018-04-15 14:29 | 14.4606 | Oxy9 (PSt7-10) | 2018-04-04 12:44 | default | 163.8987 | μmol/L | 29.3496 | °C | 995 | hPa | Humid | 35 | 0 | 0 | 22.254 | 148556.7806 | 276358.6635 | 34.3 | 55 | #N/A
396203 | 2018-04-15 14:29 | 14.477 | Oxy9 (PSt7-10) | 2018-04-04 12:44 | default | 163.8858 | μmol/L | 29.3494 | °C | 995 | hPa | Humid | 35 | 0 | 0 | 22.255 | 148551.0021 | 276341.8034 | 34.3 | 55 | #N/A
396212 | 2018-04-15 14:29 | 14.4937 | Oxy9 (PSt7-10) | 2018-04-04 12:44 | default | 163.934 | μmol/L | 29.3454 | °C | 995 | hPa | Humid | 35 | 0 | 0 | 22.253 | 148573.1896 | 276350.0848 | 34.3 | 55 | #N/A
396224 | 2018-04-15 14:29 | 14.5106 | Oxy9 (PSt7-10) | 2018-04-04 12:44 | default | 163.882 | μmol/L | 29.3473 | °C | 995 | hPa | Humid | 35 | 0 | 0 | 22.256 | 148566.4177 | 276348.6345 | 34.3 | 55 | #N/A
396237 | 2018-04-15 14:29 | 14.5272 | Oxy9 (PSt7-10) | 2018-04-04 12:44 | default | 163.8256 | μmol/L | 29.3445 | °C | 995 | hPa | Humid | 35 | 0 | 0 | 22.261 | 148577.4927 | 276354.535 | 34.3 | 55 | #N/A
396248 | 2018-04-15 14:29 | 14.5443 | Oxy9 (PSt7-10) | 2018-04-04 12:44 | default | 163.8912 | μmol/L | 29.3455 | °C | 995 | hPa | Humid | 35 | 0 | 0 | 22.256 | 148571.744 | 276344.1826 | 34.3 | 55 | #N/A
396259 | 2018-04-15 14:29 | 14.5607 | Oxy9 (PSt7-10) | 2018-04-04 12:44 | default | 163.8656 | μmol/L | 29.3421 | °C | 995 | hPa | Humid | 35 | 0 | 0 | 22.259 | 148592.2731 | 276355.0433 | 34.3 | 55 | #N/A
396267 | 2018-04-15 14:29 | 14.5773 | Oxy9 (PSt7-10) | 2018-04-04 12:44 | default | 163.8613 | μmol/L | 29.343 | °C | 995 | hPa | Humid | 35 | 0 | 0 | 22.259 | 148590.2377 | 276358.3939 | 34.3 | 55 | #N/A
396274 | 2018-04-15 14:29 | 14.5937 | Oxy9 (PSt7-10) | 2018-04-04 12:44 | default | 163.8726 | μmol/L | 29.3435 | °C | 995 | hPa | Humid | 35 | 0 | 0 | 22.258 | 148589.5003 | 276356.7046 | 34.3 | 55 | #N/A
396290 | 2018-04-15 14:29 | 14.6108 | Oxy9 (PSt7-10) | 2018-04-04 12:44 | default | 163.8418 | μmol/L | 29.3441 | °C | 995 | hPa | Humid | 35 | 0 | 0 | 22.26 | 148595.7134 | 276343.2256 | 34.3 | 55 | #N/A
396300 | 2018-04-15 14:29 | 14.6272 | Oxy9 (PSt7-10) | 2018-04-04 12:44 | default | 163.8653 | μmol/L | 29.3393 | °C | 995 | hPa | Humid | 35 | 0 | 0 | 22.26 | 148594.1725 | 276351.1872 | 34.3 | 55 | #N/A
396306 | 2018-04-15 14:29 | 14.6437 | Oxy9 (PSt7-10) | 2018-04-04 12:44 | default | 163.8694 | μmol/L | 29.3357 | °C | 995 | hPa | Humid | 35 | 0 | 0 | 22.261 | 148600.6068 | 276349.7271 | 34.3 | 55 | #N/A
396319 | 2018-04-15 14:29 | 14.6605 | Oxy9 (PSt7-10) | 2018-04-04 12:44 | default | 163.8602 | μmol/L | 29.3347 | °C | 995 | hPa | Humid | 35 | 0 | 0 | 22.262 | 148621.5639 | 276348.1995 | 34.3 | 55 | #N/A
396331 | 2018-04-15 14:29 | 14.6773 | Oxy9 (PSt7-10) | 2018-04-04 12:44 | default | 163.8113 | μmol/L | 29.3473 | °C | 995 | hPa | Humid | 35 | 0 | 0 | 22.261 | 148619.9915 | 276341.1442 | 34.3 | 55 | #N/A
396332 | 2018-04-15 14:29 | 14.6939 | Oxy9 (PSt7-10) | 2018-04-04 12:44 | default | 163.8133 | μmol/L | 29.3469 | °C | 995 | hPa | Humid | 35 | 0 | 0 | 22.261 | 148626.8388 | 276346.1827 | 34.3 | 55 | #N/A
396347 | 2018-04-15 14:29 | 14.7107 | Oxy9 (PSt7-10) | 2018-04-04 12:44 | default | 163.8052 | μmol/L | 29.3344 | °C | 995 | hPa | Humid | 35 | 0 | 0 | 22.266 | 148628.1489 | 276349.3872 | 34.3 | 55 | #N/A
396352 | 2018-04-15 14:29 | 14.7273 | Oxy9 (PSt7-10) | 2018-04-04 12:44 | default | 163.8771 | μmol/L | 29.3313 | °C | 995 | hPa | Humid | 35 | 0 | 0 | 22.262 | 148630.7349 | 276342.8222 | 34.3 | 55 | #N/A
396363 | 2018-04-15 14:29 | 14.7443 | Oxy9 (PSt7-10) | 2018-04-04 12:44 | default | 163.8135 | μmol/L | 29.3328 | °C | 995 | hPa | Humid | 35 | 0 | 0 | 22.266 | 148630.0879 | 276337.3818 | 34.3 | 55 | #N/A
396374 | 2018-04-15 14:29 | 14.7608 | Oxy9 (PSt7-10) | 2018-04-04 12:44 | default | 163.6725 | μmol/L | 29.3525 | °C | 995 | hPa | Humid | 35 | 0 | 0 | 22.269 | 148644.0024 | 276342.1352 | 34.3 | 55 | #N/A
396387 | 2018-04-15 14:29 | 14.7776 | Oxy9 (PSt7-10) | 2018-04-04 12:44 | default | 163.7528 | μmol/L | 29.3506 | °C | 995 | hPa | Humid | 35 | 0 | 0 | 22.264 | 148645.7631 | 276338.6781 | 34.3 | 55 | #N/A
396393 | 2018-04-15 14:29 | 14.7942 | Oxy9 (PSt7-10) | 2018-04-04 12:44 | default | 163.711 | μmol/L | 29.3448 | °C | 995 | hPa | Humid | 35 | 0 | 0 | 22.269 | 148643.5445 | 276344.6145 | 34.3 | 55 | #N/A
396410 | 2018-04-15 14:29 | 14.8105 | Oxy9 (PSt7-10) | 2018-04-04 12:44 | default | 163.7276 | μmol/L | 29.35 | °C | 995 | hPa | Humid | 35 | 0 | 0 | 22.266 | 148653.3235 | 276347.8179 | 34.3 | 55 | #N/A
396416 | 2018-04-15 14:29 | 14.8275 | Oxy9 (PSt7-10) | 2018-04-04 12:44 | default | 163.6758 | μmol/L | 29.3519 | °C | 995 | hPa | Humid | 35 | 0 | 0 | 22.269 | 148663.1611 | 276337.3172 | 34.3 | 55 | #N/A
396427 | 2018-04-15 14:29 | 14.844 | Oxy9 (PSt7-10) | 2018-04-04 12:44 | default | 163.6773 | μmol/L | 29.3516 | °C | 995 | hPa | Humid | 35 | 0 | 0 | 22.269 | 148660.6172 | 276336.9672 | 34.3 | 55 | #N/A
396437 | 2018-04-15 14:29 | 14.8604 | Oxy9 (PSt7-10) | 2018-04-04 12:44 | default | 163.6365 | μmol/L | 29.3569 | °C | 995 | hPa | Humid | 35 | 0 | 0 | 22.27 | 148660.3055 | 276346.9043 | 34.3 | 55 | #N/A
396447 | 2018-04-15 14:29 | 14.8775 | Oxy9 (PSt7-10) | 2018-04-04 12:44 | default | 163.7962 | μmol/L | 29.3334 | °C | 995 | hPa | Humid | 35 | 0 | 0 | 22.267 | 148664.8034 | 276330.0177 | 34.3 | 55 | #N/A
396455 | 2018-04-15 14:29 | 14.8942 | Oxy9 (PSt7-10) | 2018-04-04 12:44 | default | 163.6866 | μmol/L | 29.3384 | °C | 995 | hPa | Humid | 35 | 0 | 0 | 22.273 | 148679.2302 | 276347.5855 | 34.3 | 55 | #N/A
396466 | 2018-04-15 14:29 | 14.9105 | Oxy9 (PSt7-10) | 2018-04-04 12:44 | default | 163.7446 | μmol/L | 29.3352 | °C | 995 | hPa | Humid | 35 | 0 | 0 | 22.27 | 148680.1239 | 276346.0303 | 34.3 | 55 | #N/A
396474 | 2018-04-15 14:29 | 14.9271 | Oxy9 (PSt7-10) | 2018-04-04 12:44 | default | 163.6971 | μmol/L | 29.3391 | °C | 995 | hPa | Humid | 35 | 0 | 0 | 22.272 | 148692.2993 | 276347.811 | 34.3 | 55 | #N/A
396479 | 2018-04-15 14:29 | 14.9437 | Oxy9 (PSt7-10) | 2018-04-04 12:44 | default | 163.5999 | μmol/L | 29.3501 | °C | 995 | hPa | Humid | 35 | 0 | 0 | 22.275 | 148691.4569 | 276346.5262 | 34.3 | 55 | #N/A
396491 | 2018-04-15 14:29 | 14.9607 | Oxy9 (PSt7-10) | 2018-04-04 12:44 | default | 163.6482 | μmol/L | 29.3376 | °C | 995 | hPa | Humid | 35 | 0 | 0 | 22.276 | 148686.185 | 276339.3484 | 34.3 | 55 | #N/A
396497 | 2018-04-15 14:29 | 14.9775 | Oxy9 (PSt7-10) | 2018-04-04 12:44 | default | 163.6708 | μmol/L | 29.3416 | °C | 995 | hPa | Humid | 35 | 0 | 0 | 22.273 | 148706.5809 | 276352.4565 | 34.3 | 55 | #N/A
396505 | 2018-04-15 14:29 | 14.9941 | Oxy9 (PSt7-10) | 2018-04-04 12:44 | default | 163.6746 | μmol/L | 29.3352 | °C | 995 | hPa | Humid | 35 | 0 | 0 | 22.275 | 148719.6064 | 276356.0344 | 34.3 | 55 | #N/A
396512 | 2018-04-15 14:29 | 15.011 | Oxy9 (PSt7-10) | 2018-04-04 12:44 | default | 163.6638 | μmol/L | 29.3373 | °C | 995 | hPa | Humid | 35 | 0 | 0 | 22.275 | 148711.7752 | 276348.1785 | 34.3 | 55 | #N/A
396521 | 2018-04-15 14:29 | 15.0269 | Oxy9 (PSt7-10) | 2018-04-04 12:44 | default | 163.6435 | μmol/L | 29.3357 | °C | 995 | hPa | Humid | 35 | 0 | 0 | 22.277 | 148713.6732 | 276342.5738 | 34.3 | 55 | #N/A
396527 | 2018-04-15 14:29 | 15.0437 | Oxy9 (PSt7-10) | 2018-04-04 12:44 | default | 163.6324 | μmol/L | 29.3408 | °C | 995 | hPa | Humid | 35 | 0 | 0 | 22.276 | 148718.3776 | 276335.0471 | 34.3 | 55 | #N/A
396533 | 2018-04-15 14:29 | 15.0606 | Oxy9 (PSt7-10) | 2018-04-04 12:44 | default | 163.6649 | μmol/L | 29.323 | °C | 995 | hPa | Humid | 35 | 0 | 0 | 22.28 | 148729.6713 | 276344.6815 | 34.3 | 55 | #N/A
396543 | 2018-04-15 14:29 | 15.0774 | Oxy9 (PSt7-10) | 2018-04-04 12:44 | default | 163.5213 | μmol/L | 29.3546 | °C | 995 | hPa | Humid | 35 | 0 | 0 | 22.279 | 148727.8046 | 276344.4015 | 34.3 | 55 | #N/A
396548 | 2018-04-15 14:29 | 15.094 | Oxy9 (PSt7-10) | 2018-04-04 12:44 | default | 163.53 | μmol/L | 29.3529 | °C | 995 | hPa | Humid | 35 | 0 | 0 | 22.279 | 148738.4314 | 276351.7625 | 34.3 | 55 | #N/A
396552 | 2018-04-15 14:29 | 15.1108 | Oxy9 (PSt7-10) | 2018-04-04 12:44 | default | 163.4539 | μmol/L | 29.3596 | °C | 995 | hPa | Humid | 35 | 0 | 0 | 22.282 | 148734.9177 | 276344.7832 | 34.3 | 55 | #N/A
396557 | 2018-04-15 14:29 | 15.1271 | Oxy9 (PSt7-10) | 2018-04-04 12:44 | default | 163.5981 | μmol/L | 29.3364 | °C | 995 | hPa | Humid | 35 | 0 | 0 | 22.28 | 148736.1564 | 276349.4227 | 34.3 | 55 | #N/A
396562 | 2018-04-15 14:29 | 15.1443 | Oxy9 (PSt7-10) | 2018-04-04 12:44 | default | 163.5067 | μmol/L | 29.3462 | °C | 995 | hPa | Humid | 35 | 0 | 0 | 22.283 | 148744.129 | 276351.5936 | 34.3 | 55 | #N/A
396569 | 2018-04-15 14:29 | 15.1606 | Oxy9 (PSt7-10) | 2018-04-04 12:44 | default | 163.5132 | μmol/L | 29.3506 | °C | 995 | hPa | Humid | 35 | 0 | 0 | 22.281 | 148753.5269 | 276353.5161 | 34.3 | 55 | #N/A
396572 | 2018-04-15 14:29 | 15.1771 | Oxy9 (PSt7-10) | 2018-04-04 12:44 | default | 163.5166 | μmol/L | 29.3414 | °C | 995 | hPa | Humid | 35 | 0 | 0 | 22.284 | 148755.5049 | 276349.3623 | 34.3 | 55 | #N/A
396573 | 2018-04-15 14:29 | 15.1941 | Oxy9 (PSt7-10) | 2018-04-04 12:44 | default | 163.5063 | μmol/L | 29.3435 | °C | 995 | hPa | Humid | 35 | 0 | 0 | 22.284 | 148765.6309 | 276346.9707 | 34.3 | 55 | #N/A
396577 | 2018-04-15 14:29 | 15.2105 | Oxy9 (PSt7-10) | 2018-04-04 12:44 | default | 163.5561 | μmol/L | 29.3306 | °C | 995 | hPa | Humid | 35 | 0 | 0 | 22.285 | 148763.3974 | 276343.9799 | 34.3 | 55 | #N/A
396579 | 2018-04-15 14:29 | 15.2271 | Oxy9 (PSt7-10) | 2018-04-04 12:44 | default | 163.4666 | μmol/L | 29.3458 | °C | 995 | hPa | Humid | 35 | 0 | 0 | 22.286 | 148776.8941 | 276344.564 | 34.3 | 55 | #N/A
396583 | 2018-04-15 14:29 | 15.2437 | Oxy9 (PSt7-10) | 2018-04-04 12:44 | default | 163.4828 | μmol/L | 29.351 | °C | 995 | hPa | Humid | 35 | 0 | 0 | 22.283 | 148783.199 | 276356.6711 | 34.3 | 55 | #N/A
396586 | 2018-04-15 14:29 | 15.2604 | Oxy9 (PSt7-10) | 2018-04-04 12:44 | default | 163.5031 | μmol/L | 29.3413 | °C | 995 | hPa | Humid | 35 | 0 | 0 | 22.285 | 148780.8484 | 276351.7264 | 34.3 | 55 | #N/A
396588 | 2018-04-15 14:29 | 15.277 | Oxy9 (PSt7-10) | 2018-04-04 12:44 | default | 163.4251 | μmol/L | 29.3456 | °C | 995 | hPa | Humid | 35 | 0 | 0 | 22.289 | 148793.1155 | 276355.1212 | 34.3 | 55 | #N/A