## Devices
Name | Type | Serial | FW-Version | Channels
SABD0001000008 | OXY-10 ST | SABD0001000008 | AAV1.0.0.11 | 10

## Sensors
Name | Analyte | Sensor ID | Sensor Type | Batch ID | Lot Nr | Created on
Oxy7 | O2 | 150223999 | PSt7-10 | 000000-000 | 0000-00 | 2018-04-04 12:29

## Oxygen Calibrations
Sensor | Calibration Date | Cal0 [°] | T0 | T0 Unit | Cal2nd [°] | T2nd | T2nd Unit | pATM | pATM Unit | O2Cal2nd | O2Cal2nd Unit | Environment | f1 | m | dKSV1 | dKSV2 | dPhi1 | dPhi2 | Is PreSens Calibration
Oxy7 (PSt7-10) | 2018-04-04 12:29 | 55.49 | 20 | °C | 22.05 | 20 | °C | 976 | hPa | 100 | %a.s. | Humid | 0.861 | 13.56 | 0.00035 | 0 | -0.02617 | 0 | FALSE

## Annotations
Date | Delta T [min] | Device | Channel | User | Annotation

## Info
Software Version | 2.1.0.443
Exported at | 2018-04-11 17:03

## SABD0001000008, Ch 1
Id | Date | Delta T [min] | Sensor | Calibration | User | Oxygen | Oxygen Unit | Temperature | Temperature Unit | Pressure | Pressure Unit | Mode | Salinity [pmil] | User Signal Intensity | Error | Phase [°] | Amplitude [µV] | Reference Amplitude [µV] | Signal LED Current | Reference LED Current | Battery [V]
163323 | 2018-04-11 11:26 | 0 | Oxy7 (PSt7-10) | 2018-04-04 12:29 | default | 184.5116 | μmol/L | 27.2854 | °C | 1009 | hPa | Humid | 35 | 0 | 0 | 21.761 | 164986.8521 | 358020.7073 | 45.5 | 94
163334 | 2018-04-11 11:26 | 0.024368 | Oxy7 (PSt7-10) | 2018-04-04 12:29 | default | 184.5503 | μmol/L | 27.2653 | °C | 1008 | hPa | Humid | 35 | 0 | 0 | 21.765 | 164944.2653 | 357982.6674 | 45.5 | 94
163343 | 2018-04-11 11:26 | 0.041086 | Oxy7 (PSt7-10) | 2018-04-04 12:29 | default | 184.56 | μmol/L | 27.2694 | °C | 1008 | hPa | Humid | 35 | 0 | 0 | 21.763 | 164896.4273 | 357938.4756 | 45.5 | 94
163351 | 2018-04-11 11:26 | 0.058137 | Oxy7 (PSt7-10) | 2018-04-04 12:29 | default | 184.4729 | μmol/L | 27.2706 | °C | 1008 | hPa | Humid | 35 | 0 | 0 | 21.768 | 164871.5535 | 357909.3699 | 45.5 | 94
163357 | 2018-04-11 11:26 | 0.075138 | Oxy7 (PSt7-10) | 2018-04-04 12:29 | default | 184.3967 | μmol/L | 27.2846 | °C | 1008 | hPa | Humid | 35 | 0 | 0 | 21.768 | 164854.3252 | 357897.0722 | 45.5 | 94
163375 | 2018-04-11 11:26 | 0.092589 | Oxy7 (PSt7-10) | 2018-04-04 12:29 | default | 184.4976 | μmol/L | 27.2703 | °C | 1009 | hPa | Humid | 35 | 0 | 0 | 21.767 | 164846.3076 | 357891.5653 | 45.5 | 94
163378 | 2018-04-11 11:26 | 0.10841 | Oxy7 (PSt7-10) | 2018-04-04 12:29 | default | 184.4478 | μmol/L | 27.2706 | °C | 1009 | hPa | Humid | 35 | 0 | 0 | 21.77 | 164832.5322 | 357875.8482 | 45.5 | 94
163389 | 2018-04-11 11:26 | 0.12512 | Oxy7 (PSt7-10) | 2018-04-04 12:29 | default | 184.4586 | μmol/L | 27.2686 | °C | 1009 | hPa | Humid | 35 | 0 | 0 | 21.77 | 164811.0425 | 357866.402 | 45.5 | 94
163403 | 2018-04-11 11:26 | 0.14406 | Oxy7 (PSt7-10) | 2018-04-04 12:29 | default | 184.4837 | μmol/L | 27.2699 | °C | 1009 | hPa | Humid | 35 | 0 | 0 | 21.768 | 164803.0381 | 357866.4115 | 45.5 | 94
163413 | 2018-04-11 11:26 | 0.15788 | Oxy7 (PSt7-10) | 2018-04-04 12:29 | default | 184.3636 | μmol/L | 27.2772 | °C | 1009 | hPa | Humid | 35 | 0 | 0 | 21.773 | 164787.8126 | 357855.0152 | 45.5 | 94
163419 | 2018-04-11 11:26 | 0.17574 | Oxy7 (PSt7-10) | 2018-04-04 12:29 | default | 184.3408 | μmol/L | 27.2843 | °C | 1009 | hPa | Humid | 35 | 0 | 0 | 21.772 | 164774.8286 | 357860.5615 | 45.5 | 94
163435 | 2018-04-11 11:26 | 0.19234 | Oxy7 (PSt7-10) | 2018-04-04 12:29 | default | 184.2797 | μmol/L | 27.2955 | °C | 1009 | hPa | Humid | 35 | 0 | 0 | 21.772 | 164767.813 | 357839.76 | 45.5 | 94
163442 | 2018-04-11 11:26 | 0.20848 | Oxy7 (PSt7-10) | 2018-04-04 12:29 | default | 184.4804 | μmol/L | 27.2675 | °C | 1009 | hPa | Humid | 35 | 0 | 0 | 21.769 | 164755.7376 | 357833.5519 | 45.5 | 94
163454 | 2018-04-11 11:26 | 0.22551 | Oxy7 (PSt7-10) | 2018-04-04 12:29 | default | 184.327 | μmol/L | 27.2721 | °C | 1009 | hPa | Humid | 35 | 0 | 0 | 21.777 | 164759.7529 | 357834.118 | 45.5 | 94
163457 | 2018-04-11 11:26 | 0.24176 | Oxy7 (PSt7-10) | 2018-04-04 12:29 | default | 184.2964 | μmol/L | 27.2807 | °C | 1009 | hPa | Humid | 35 | 0 | 0 | 21.776 | 164755.2548 | 357826.849 | 45.5 | 94
163466 | 2018-04-11 11:26 | 0.25815 | Oxy7 (PSt7-10) | 2018-04-04 12:29 | default | 184.3711 | μmol/L | 27.2729 | °C | 1009 | hPa | Humid | 35 | 0 | 0 | 21.774 | 164745.1238 | 357812.8507 | 45.5 | 94
163480 | 2018-04-11 11:26 | 0.27493 | Oxy7 (PSt7-10) | 2018-04-04 12:29 | default | 184.3012 | μmol/L | 27.2798 | °C | 1009 | hPa | Humid | 35 | 0 | 0 | 21.776 | 164744.8186 | 357814.9812 | 45.5 | 94
163488 | 2018-04-11 11:26 | 0.29132 | Oxy7 (PSt7-10) | 2018-04-04 12:29 | default | 184.318 | μmol/L | 27.2796 | °C | 1009 | hPa | Humid | 35 | 0 | 0 | 21.775 | 164740.0774 | 357829.8588 | 45.5 | 94
163498 | 2018-04-11 11:26 | 0.3085 | Oxy7 (PSt7-10) | 2018-04-04 12:29 | default | 184.3485 | μmol/L | 27.2711 | °C | 1009 | hPa | Humid | 35 | 0 | 0 | 21.776 | 164736.61 | 357820.6713 | 45.5 | 94
163507 | 2018-04-11 11:26 | 0.32457 | Oxy7 (PSt7-10) | 2018-04-04 12:29 | default | 184.321 | μmol/L | 27.2703 | °C | 1009 | hPa | Humid | 35 | 0 | 0 | 21.778 | 164731.6909 | 357808.3221 | 45.5 | 94
163517 | 2018-04-11 11:26 | 0.34177 | Oxy7 (PSt7-10) | 2018-04-04 12:29 | default | 184.3026 | μmol/L | 27.2736 | °C | 1009 | hPa | Humid | 35 | 0 | 0 | 21.778 | 164717.4853 | 357808.5899 | 45.5 | 94
163531 | 2018-04-11 11:26 | 0.35822 | Oxy7 (PSt7-10) | 2018-04-04 12:29 | default | 184.3496 | μmol/L | 27.2621 | °C | 1009 | hPa | Humid | 35 | 0 | 0 | 21.779 | 164714.1636 | 357808.6817 | 45.5 | 94
163542 | 2018-04-11 11:26 | 0.37519 | Oxy7 (PSt7-10) | 2018-04-04 12:29 | default | 184.3295 | μmol/L | 27.2704 | °C | 1008 | hPa | Humid | 35 | 0 | 0 | 21.777 | 164700.6936 | 357807.999 | 45.5 | 94
163548 | 2018-04-11 11:26 | 0.39162 | Oxy7 (PSt7-10) | 2018-04-04 12:29 | default | 184.3292 | μmol/L | 27.2776 | °C | 1009 | hPa | Humid | 35 | 0 | 0 | 21.775 | 164690.2576 | 357814.187 | 45.5 | 94
163561 | 2018-04-11 11:26 | 0.40817 | Oxy7 (PSt7-10) | 2018-04-04 12:29 | default | 184.3228 | μmol/L | 27.2788 | °C | 1009 | hPa | Humid | 35 | 0 | 0 | 21.775 | 164677.6724 | 357806.1654 | 45.5 | 94
163571 | 2018-04-11 11:26 | 0.42519 | Oxy7 (PSt7-10) | 2018-04-04 12:29 | default | 184.3622 | μmol/L | 27.2686 | °C | 1009 | hPa | Humid | 35 | 0 | 0 | 21.776 | 164666.5901 | 357807.8195 | 45.5 | 94
163584 | 2018-04-11 11:26 | 0.44156 | Oxy7 (PSt7-10) | 2018-04-04 12:29 | default | 184.3125 | μmol/L | 27.2765 | °C | 1008 | hPa | Humid | 35 | 0 | 0 | 21.776 | 164659.922 | 357810.2318 | 45.5 | 94
163591 | 2018-04-11 11:26 | 0.45788 | Oxy7 (PSt7-10) | 2018-04-04 12:29 | default | 184.2821 | μmol/L | 27.2879 | °C | 1008 | hPa | Humid | 35 | 0 | 0 | 21.774 | 164639.8864 | 357787.7763 | 45.5 | 94
163600 | 2018-04-11 11:26 | 0.47501 | Oxy7 (PSt7-10) | 2018-04-04 12:29 | default | 184.2554 | μmol/L | 27.2899 | °C | 1008 | hPa | Humid | 35 | 0 | 0 | 21.775 | 164645.8844 | 357802.888 | 45.5 | 94
163610 | 2018-04-11 11:26 | 0.49159 | Oxy7 (PSt7-10) | 2018-04-04 12:29 | default | 184.3033 | μmol/L | 27.2853 | °C | 1009 | hPa | Humid | 35 | 0 | 0 | 21.774 | 164644.4396 | 357795.4233 | 45.5 | 94
163617 | 2018-04-11 11:26 | 0.50786 | Oxy7 (PSt7-10) | 2018-04-04 12:29 | default | 184.3121 | μmol/L | 27.2778 | °C | 1009 | hPa | Humid | 35 | 0 | 0 | 21.776 | 164634.2396 | 357790.562 | 45.5 | 94
163629 | 2018-04-11 11:26 | 0.52591 | Oxy7 (PSt7-10) | 2018-04-04 12:29 | default | 184.3323 | μmol/L | 27.2829 | °C | 1009 | hPa | Humid | 35 | 0 | 0 | 21.773 | 164640.0692 | 357789.095 | 45.5 | 94
163642 | 2018-04-11 11:26 | 0.54245 | Oxy7 (PSt7-10) | 2018-04-04 12:29 | default | 184.3331 | μmol/L | 27.2769 | °C | 1009 | hPa | Humid | 35 | 0 | 0 | 21.775 | 164635.3435 | 357794.1493 | 45.5 | 94
163647 | 2018-04-11 11:26 | 0.56267 | Oxy7 (PSt7-10) | 2018-04-04 12:29 | default | 184.3267 | μmol/L | 27.281 | °C | 1009 | hPa | Humid | 35 | 0 | 0 | 21.774 | 164624.8115 | 357813.9958 | 45.5 | 94
163659 | 2018-04-11 11:26 | 0.57463 | Oxy7 (PSt7-10) | 2018-04-04 12:29 | default | 184.3364 | μmol/L | 27.2822 | °C | 1009 | hPa | Humid | 35 | 0 | 0 | 21.773 | 164593.6475 | 357768.8174 | 45.5 | 94
163672 | 2018-04-11 11:26 | 0.59277 | Oxy7 (PSt7-10) | 2018-04-04 12:29 | default | 184.423 | μmol/L | 27.2692 | °C | 1009 | hPa | Humid | 35 | 0 | 0 | 21.772 | 164596.6146 | 357788.2079 | 45.5 | 94
163679 | 2018-04-11 11:26 | 0.60812 | Oxy7 (PSt7-10) | 2018-04-04 12:29 | default | 184.4707 | μmol/L | 27.2664 | °C | 1009 | hPa | Humid | 35 | 0 | 0 | 21.77 | 164571.2016 | 357778.4324 | 45.5 | 94
163686 | 2018-04-11 11:26 | 0.62517 | Oxy7 (PSt7-10) | 2018-04-04 12:29 | default | 184.3403 | μmol/L | 27.2873 | °C | 1009 | hPa | Humid | 35 | 0 | 0 | 21.771 | 164578.1767 | 357780.8134 | 45.5 | 94
163702 | 2018-04-11 11:26 | 0.6415 | Oxy7 (PSt7-10) | 2018-04-04 12:29 | default | 184.4299 | μmol/L | 27.2739 | °C | 1009 | hPa | Humid | 35 | 0 | 0 | 21.77 | 164572.7118 | 357775.1102 | 45.5 | 94
163709 | 2018-04-11 11:26 | 0.65797 | Oxy7 (PSt7-10) | 2018-04-04 12:29 | default | 184.4611 | μmol/L | 27.274 | °C | 1009 | hPa | Humid | 35 | 0 | 0 | 21.768 | 164566.1302 | 357788.7782 | 45.5 | 94
163723 | 2018-04-11 11:26 | 0.6747 | Oxy7 (PSt7-10) | 2018-04-04 12:29 | default | 184.4045 | μmol/L | 27.2844 | °C | 1009 | hPa | Humid | 35 | 0 | 0 | 21.768 | 164553.176 | 357791.3585 | 45.5 | 94
163728 | 2018-04-11 11:26 | 0.69167 | Oxy7 (PSt7-10) | 2018-04-04 12:29 | default | 184.396 | μmol/L | 27.2801 | °C | 1009 | hPa | Humid | 35 | 0 | 0 | 21.77 | 164556.395 | 357792.4822 | 45.5 | 94
163737 | 2018-04-11 11:26 | 0.70851 | Oxy7 (PSt7-10) | 2018-04-04 12:29 | default | 184.4783 | μmol/L | 27.2709 | °C | 1009 | hPa | Humid | 35 | 0 | 0 | 21.768 | 164547.896 | 357780.2117 | 45.5 | 94
163748 | 2018-04-11 11:26 | 0.72492 | Oxy7 (PSt7-10) | 2018-04-04 12:29 | default | 184.4034 | μmol/L | 27.2817 | °C | 1009 | hPa | Humid | 35 | 0 | 0 | 21.769 | 164538.5809 | 357773.5015 | 45.5 | 94
163762 | 2018-04-11 11:26 | 0.74163 | Oxy7 (PSt7-10) | 2018-04-04 12:29 | default | 184.4783 | μmol/L | 27.2738 | °C | 1009 | hPa | Humid | 35 | 0 | 0 | 21.767 | 164527.0509 | 357763.9754 | 45.5 | 94
163774 | 2018-04-11 11:26 | 0.75818 | Oxy7 (PSt7-10) | 2018-04-04 12:29 | default | 184.5688 | μmol/L | 27.2661 | °C | 1009 | hPa | Humid | 35 | 0 | 0 | 21.764 | 164517.9412 | 357771.0185 | 45.5 | 94
163778 | 2018-04-11 11:26 | 0.77508 | Oxy7 (PSt7-10) | 2018-04-04 12:29 | default | 184.3616 | μmol/L | 27.2952 | °C | 1009 | hPa | Humid | 35 | 0 | 0 | 21.767 | 164512.3039 | 357753.0444 | 45.5 | 94
163792 | 2018-04-11 11:26 | 0.79108 | Oxy7 (PSt7-10) | 2018-04-04 12:29 | default | 184.3774 | μmol/L | 27.2911 | °C | 1008 | hPa | Humid | 35 | 0 | 0 | 21.767 | 164504.5407 | 357759.1528 | 45.5 | 94
163801 | 2018-04-11 11:26 | 0.80818 | Oxy7 (PSt7-10) | 2018-04-04 12:29 | default | 184.4237 | μmol/L | 27.2838 | °C | 1009 | hPa | Humid | 35 | 0 | 0 | 21.767 | 164512.4147 | 357774.2435 | 45.5 | 94
163813 | 2018-04-11 11:26 | 0.82475 | Oxy7 (PSt7-10) | 2018-04-04 12:29 | default | 184.4488 | μmol/L | 27.2792 | °C | 1009 | hPa | Humid | 35 | 0 | 0 | 21.767 | 164493.8649 | 357747.7154 | 45.5 | 94
163822 | 2018-04-11 11:26 | 0.84123 | Oxy7 (PSt7-10) | 2018-04-04 12:29 | default | 184.4658 | μmol/L | 27.279 | °C | 1009 | hPa | Humid | 35 | 0 | 0 | 21.766 | 164486.5311 | 357749.9505 | 45.5 | 94
163828 | 2018-04-11 11:26 | 0.85813 | Oxy7 (PSt7-10) | 2018-04-04 12:29 | default | 184.4824 | μmol/L | 27.2748 | °C | 1008 | hPa | Humid | 35 | 0 | 0 | 21.766 | 164490.9824 | 357747.9126 | 45.5 | 94
163838 | 2018-04-11 11:26 | 0.87457 | Oxy7 (PSt7-10) | 2018-04-04 12:29 | default | 184.5411 | μmol/L | 27.2699 | °C | 1008 | hPa | Humid | 35 | 0 | 0 | 21.764 | 164475.0732 | 357747.8501 | 45.5 | 94
163847 | 2018-04-11 11:26 | 0.8915 | Oxy7 (PSt7-10) | 2018-04-04 12:29 | default | 184.4562 | μmol/L | 27.2867 | °C | 1009 | hPa | Humid | 35 | 0 | 0 | 21.764 | 164460.4458 | 357746.7042 | 45.5 | 94
163856 | 2018-04-11 11:26 | 0.90782 | Oxy7 (PSt7-10) | 2018-04-04 12:29 | default | 184.6126 | μmol/L | 27.2669 | °C | 1009 | hPa | Humid | 35 | 0 | 0 | 21.761 | 164450.2864 | 357741.4713 | 45.5 | 94
163866 | 2018-04-11 11:26 | 0.925 | Oxy7 (PSt7-10) | 2018-04-04 12:29 | default | 184.5663 | μmol/L | 27.2724 | °C | 1009 | hPa | Humid | 35 | 0 | 0 | 21.762 | 164447.7572 | 357753.2404 | 45.5 | 94
163885 | 2018-04-11 11:26 | 0.94169 | Oxy7 (PSt7-10) | 2018-04-04 12:29 | default | 184.5598 | μmol/L | 27.2766 | °C | 1009 | hPa | Humid | 35 | 0 | 0 | 21.761 | 164433.8079 | 357750.6309 | 45.5 | 94
163895 | 2018-04-11 11:26 | 0.95849 | Oxy7 (PSt7-10) | 2018-04-04 12:29 | default | 184.4681 | μmol/L | 27.2875 | °C | 1009 | hPa | Humid | 35 | 0 | 0 | 21.763 | 164429.3443 | 357751.4666 | 45.5 | 94
163901 | 2018-04-11 11:27 | 0.97452 | Oxy7 (PSt7-10) | 2018-04-04 12:29 | default | 184.5244 | μmol/L | 27.2889 | °C | 1009 | hPa | Humid | 35 | 0 | 0 | 21.759 | 164416.5205 | 357742.3965 | 45.5 | 94
163906 | 2018-04-11 11:27 | 0.99162 | Oxy7 (PSt7-10) | 2018-04-04 12:29 | default | 184.6057 | μmol/L | 27.274 | °C | 1009 | hPa | Humid | 35 | 0 | 0 | 21.759 | 164405.4653 | 357738.3492 | 45.5 | 94
163922 | 2018-04-11 11:27 | 1.0077 | Oxy7 (PSt7-10) | 2018-04-04 12:29 | default | 184.6177 | μmol/L | 27.2777 | °C | 1009 | hPa | Humid | 35 | 0 | 0 | 21.757 | 164399.4388 | 357734.4898 | 45.5 | 94
163932 | 2018-04-11 11:27 | 1.0245 | Oxy7 (PSt7-10) | 2018-04-04 12:29 | default | 184.6191 | μmol/L | 27.2686 | °C | 1009 | hPa | Humid | 35 | 0 | 0 | 21.76 | 164383.2998 | 357730.7362 | 45.5 | 94
163942 | 2018-04-11 11:27 | 1.0413 | Oxy7 (PSt7-10) | 2018-04-04 12:29 | default | 184.6348 | μmol/L | 27.2775 | °C | 1009 | hPa | Humid | 35 | 0 | 0 | 21.756 | 164371.173 | 357728.4761 | 45.5 | 94
163951 | 2018-04-11 11:27 | 1.058 | Oxy7 (PSt7-10) | 2018-04-04 12:29 | default | 184.6183 | μmol/L | 27.2717 | °C | 1009 | hPa | Humid | 35 | 0 | 0 | 21.759 | 164362.6979 | 357736.6717 | 45.5 | 94
163964 | 2018-04-11 11:27 | 1.0748 | Oxy7 (PSt7-10) | 2018-04-04 12:29 | default | 184.6986 | μmol/L | 27.2617 | °C | 1008 | hPa | Humid | 35 | 0 | 0 | 21.757 | 164356.8926 | 357724.2778 | 45.5 | 94
163972 | 2018-04-11 11:27 | 1.092 | Oxy7 (PSt7-10) | 2018-04-04 12:29 | default | 184.664 | μmol/L | 27.265 | °C | 1008 | hPa | Humid | 35 | 0 | 0 | 21.758 | 164354.9101 | 357717.7379 | 45.5 | 94
163979 | 2018-04-11 11:27 | 1.1091 | Oxy7 (PSt7-10) | 2018-04-04 12:29 | default | 184.5706 | μmol/L | 27.2893 | °C | 1009 | hPa | Humid | 35 | 0 | 0 | 21.756 | 164347.4575 | 357722.6775 | 45.5 | 94
163993 | 2018-04-11 11:27 | 1.1251 | Oxy7 (PSt7-10) | 2018-04-04 12:29 | default | 184.6451 | μmol/L | 27.2815 | °C | 1009 | hPa | Humid | 35 | 0 | 0 | 21.754 | 164340.3254 | 357708.0695 | 45.5 | 94
164002 | 2018-04-11 11:27 | 1.1415 | Oxy7 (PSt7-10) | 2018-04-04 12:29 | default | 184.6686 | μmol/L | 27.2802 | °C | 1009 | hPa | Humid | 35 | 0 | 0 | 21.753 | 164331.5411 | 357713.3677 | 45.5 | 94
164009 | 2018-04-11 11:27 | 1.1585 | Oxy7 (PSt7-10) | 2018-04-04 12:29 | default | 184.6397 | μmol/L | 27.2855 | °C | 1009 | hPa | Humid | 35 | 0 | 0 | 21.753 | 164319.7504 | 357723.7651 | 45.5 | 94
164018 | 2018-04-11 11:27 | 1.1748 | Oxy7 (PSt7-10) | 2018-04-04 12:29 | default | 184.6405 | μmol/L | 27.2883 | °C | 1009 | hPa | Humid | 35 | 0 | 0 | 21.752 | 164312.0043 | 357713.0659 | 45.5 | 94
164027 | 2018-04-11 11:27 | 1.191 | Oxy7 (PSt7-10) | 2018-04-04 12:29 | default | 184.6624 | μmol/L | 27.2843 | °C | 1009 | hPa | Humid | 35 | 0 | 0 | 21.752 | 164295.3737 | 357704.4938 | 45.5 | 94
164037 | 2018-04-11 11:27 | 1.2081 | Oxy7 (PSt7-10) | 2018-04-04 12:29 | default | 184.6973 | μmol/L | 27.2808 | °C | 1009 | hPa | Humid | 35 | 0 | 0 | 21.751 | 164298.2288 | 357702.7356 | 45.5 | 94
164051 | 2018-04-11 11:27 | 1.2248 | Oxy7 (PSt7-10) | 2018-04-04 12:29 | default | 184.6875 | μmol/L | 27.2797 | °C | 1009 | hPa | Humid | 35 | 0 | 0 | 21.752 | 164285.33 | 357704.9438 | 45.5 | 94
164060 | 2018-04-11 11:27 | 1.2416 | Oxy7 (PSt7-10) | 2018-04-04 12:29 | default | 184.6588 | μmol/L | 27.2837 | °C | 1008 | hPa | Humid | 35 | 0 | 0 | 21.752 | 164282.7128 | 357717.4352 | 45.5 | 94
164070 | 2018-04-11 11:27 | 1.2586 | Oxy7 (PSt7-10) | 2018-04-04 12:29 | default | 184.6762 | μmol/L | 27.2834 | °C | 1008 | hPa | Humid | 35 | 0 | 0 | 21.751 | 164267.8024 | 357707.9018 | 45.5 | 94
164081 | 2018-04-11 11:27 | 1.2744 | Oxy7 (PSt7-10) | 2018-04-04 12:29 | default | 184.687 | μmol/L | 27.2857 | °C | 1009 | hPa | Humid | 35 | 0 | 0 | 21.75 | 164282.8424 | 357710.5903 | 45.5 | 94
164090 | 2018-04-11 11:27 | 1.292 | Oxy7 (PSt7-10) | 2018-04-04 12:29 | default | 184.6545 | μmol/L | 27.2887 | °C | 1009 | hPa | Humid | 35 | 0 | 0 | 21.751 | 164263.5203 | 357707.2716 | 45.5 | 94
164097 | 2018-04-11 11:27 | 1.3084 | Oxy7 (PSt7-10) | 2018-04-04 12:29 | default | 184.7664 | μmol/L | 27.2741 | °C | 1009 | hPa | Humid | 35 | 0 | 0 | 21.749 | 164266.2001 | 357705.1138 | 45.5 | 94
164109 | 2018-04-11 11:27 | 1.325 | Oxy7 (PSt7-10) | 2018-04-04 12:29 | default | 184.7906 | μmol/L | 27.2726 | °C | 1009 | hPa | Humid | 35 | 0 | 0 | 21.748 | 164248.772 | 357701.2321 | 45.5 | 94
164120 | 2018-04-11 11:27 | 1.342 | Oxy7 (PSt7-10) | 2018-04-04 12:29 | default | 184.8055 | μmol/L | 27.2728 | °C | 1009 | hPa | Humid | 35 | 0 | 0 | 21.747 | 164277.6607 | 357710.5442 | 45.5 | 94
164133 | 2018-04-11 11:27 | 1.3581 | Oxy7 (PSt7-10) | 2018-04-04 12:29 | default | 184.6954 | μmol/L | 27.2871 | °C | 1009 | hPa | Humid | 35 | 0 | 0 | 21.749 | 164218.0191 | 357703.8287 | 45.5 | 94
164139 | 2018-04-11 11:27 | 1.3744 | Oxy7 (PSt7-10) | 2018-04-04 12:29 | default | 184.7512 | μmol/L | 27.2798 | °C | 1009 | hPa | Humid | 35 | 0 | 0 | 21.748 | 164217.5523 | 357700.1955 | 45.5 | 94
164148 | 2018-04-11 11:27 | 1.3915 | Oxy7 (PSt7-10) | 2018-04-04 12:29 | default | 184.8308 | μmol/L | 27.2711 | °C | 1009 | hPa | Humid | 35 | 0 | 0 | 21.746 | 164197.1391 | 357693.0167 | 45.5 | 94
164163 | 2018-04-11 11:27 | 1.4081 | Oxy7 (PSt7-10) | 2018-04-04 12:29 | default | 184.7095 | μmol/L | 27.2963 | °C | 1009 | hPa | Humid | 35 | 0 | 0 | 21.745 | 164193.7281 | 357709.1148 | 45.5 | 94
164168 | 2018-04-11 11:27 | 1.425 | Oxy7 (PSt7-10) | 2018-04-04 12:29 | default | 184.7532 | μmol/L | 27.287 | °C | 1008 | hPa | Humid | 35 | 0 | 0 | 21.745 | 164192.376 | 357699.0785 | 45.5 | 94
164176 | 2018-04-11 11:27 | 1.4416 | Oxy7 (PSt7-10) | 2018-04-04 12:29 | default | 184.8067 | μmol/L | 27.2844 | °C | 1009 | hPa | Humid | 35 | 0 | 0 | 21.743 | 164182.5061 | 357692.7289 | 45.5 | 94
164194 | 2018-04-11 11:27 | 1.4585 | Oxy7 (PSt7-10) | 2018-04-04 12:29 | default | 184.8102 | μmol/L | 27.2854 | °C | 1008 | hPa | Humid | 35 | 0 | 0 | 21.742 | 164166.9937 | 357685.7484 | 45.5 | 94
164202 | 2018-04-11 11:27 | 1.4753 | Oxy7 (PSt7-10) | 2018-04-04 12:29 | default | 184.8145 | μmol/L | 27.2918 | °C | 1009 | hPa | Humid | 35 | 0 | 0 | 21.74 | 164162.0482 | 357683.9309 | 45.5 | 94
164209 | 2018-04-11 11:27 | 1.4913 | Oxy7 (PSt7-10) | 2018-04-04 12:29 | default | 184.8631 | μmol/L | 27.2829 | °C | 1009 | hPa | Humid | 35 | 0 | 0 | 21.74 | 164155.3053 | 357692.0831 | 45.5 | 94
164217 | 2018-04-11 11:27 | 1.5078 | Oxy7 (PSt7-10) | 2018-04-04 12:29 | default | 184.8246 | μmol/L | 27.284 | °C | 1009 | hPa | Humid | 35 | 0 | 0 | 21.742 | 164154.4807 | 357693.006 | 45.5 | 94
164222 | 2018-04-11 11:27 | 1.5244 | Oxy7 (PSt7-10) | 2018-04-04 12:29 | default | 184.8624 | μmol/L | 27.286 | °C | 1009 | hPa | Humid | 35 | 0 | 0 | 21.739 | 164145.7469 | 357689.3493 | 45.5 | 94
164229 | 2018-04-11 11:27 | 1.5419 | Oxy7 (PSt7-10) | 2018-04-04 12:29 | default | 184.9888 | μmol/L | 27.2687 | °C | 1009 | hPa | Humid | 35 | 0 | 0 | 21.737 | 164141.1997 | 357684.009 | 45.5 | 94
164233 | 2018-04-11 11:27 | 1.558 | Oxy7 (PSt7-10) | 2018-04-04 12:29 | default | 184.9145 | μmol/L | 27.2705 | °C | 1009 | hPa | Humid | 35 | 0 | 0 | 21.741 | 164138.4383 | 357676.4404 | 45.5 | 94
164240 | 2018-04-11 11:27 | 1.5744 | Oxy7 (PSt7-10) | 2018-04-04 12:29 | default | 184.9191 | μmol/L | 27.2714 | °C | 1008 | hPa | Humid | 35 | 0 | 0 | 21.74 | 164129.2134 | 357663.7957 | 45.5 | 94
164292 | 2018-04-11 11:29 | 3.0252 | Oxy7 (PSt7-10) | 2018-04-04 12:29 | default | 185.8338 | μmol/L | 27.2874 | °C | 1008 | hPa | Humid | 35 | 0 | 0 | 21.678 | 163971.1622 | 357887.9919 | 45.5 | 94
164294 | 2018-04-11 11:29 | 3.0422 | Oxy7 (PSt7-10) | 2018-04-04 12:29 | default | 185.8509 | μmol/L | 27.2813 | °C | 1008 | hPa | Humid | 35 | 0 | 0 | 21.679 | 163913.1995 | 357841.0425 | 45.5 | 94
164303 | 2018-04-11 11:29 | 3.0583 | Oxy7 (PSt7-10) | 2018-04-04 12:29 | default | 185.7601 | μmol/L | 27.2978 | °C | 1008 | hPa | Humid | 35 | 0 | 0 | 21.679 | 163874.971 | 357783.2513 | 45.5 | 94
164313 | 2018-04-11 11:29 | 3.075 | Oxy7 (PSt7-10) | 2018-04-04 12:29 | default | 185.8398 | μmol/L | 27.2804 | °C | 1008 | hPa | Humid | 35 | 0 | 0 | 21.68 | 163846.9291 | 357782.2271 | 45.5 | 94
164319 | 2018-04-11 11:29 | 3.0923 | Oxy7 (PSt7-10) | 2018-04-04 12:29 | default | 185.8592 | μmol/L | 27.284 | °C | 1009 | hPa | Humid | 35 | 0 | 0 | 21.678 | 163820.983 | 357748.0556 | 45.5 | 94
164331 | 2018-04-11 11:29 | 3.1081 | Oxy7 (PSt7-10) | 2018-04-04 12:29 | default | 185.8683 | μmol/L | 27.284 | °C | 1008 | hPa | Humid | 35 | 0 | 0 | 21.677 | 163791.4181 | 357736.2067 | 45.5 | 94
164338 | 2018-04-11 11:29 | 3.1246 | Oxy7 (PSt7-10) | 2018-04-04 12:29 | default | 185.9381 | μmol/L | 27.2772 | °C | 1008 | hPa | Humid | 35 | 0 | 0 | 21.675 | 163782.4286 | 357741.5857 | 45.5 | 94
164346 | 2018-04-11 11:29 | 3.1416 | Oxy7 (PSt7-10) | 2018-04-04 12:29 | default | 185.9602 | μmol/L | 27.2791 | °C | 1008 | hPa | Humid | 35 | 0 | 0 | 21.673 | 163755.3131 | 357722.9342 | 45.5 | 94
164356 | 2018-04-11 11:29 | 3.1578 | Oxy7 (PSt7-10) | 2018-04-04 12:29 | default | 185.9244 | μmol/L | 27.2797 | °C | 1008 | hPa | Humid | 35 | 0 | 0 | 21.675 | 163746.7382 | 357742.1935 | 45.5 | 94
164368 | 2018-04-11 11:29 | 3.1748 | Oxy7 (PSt7-10) | 2018-04-04 12:29 | default | 185.9415 | μmol/L | 27.2855 | °C | 1008 | hPa | Humid | 35 | 0 | 0 | 21.672 | 163734.3809 | 357722.9035 | 45.5 | 94
164384 | 2018-04-11 11:29 | 3.1915 | Oxy7 (PSt7-10) | 2018-04-04 12:29 | default | 185.917 | μmol/L | 27.284 | °C | 1008 | hPa | Humid | 35 | 0 | 0 | 21.674 | 163714.3006 | 357723.8861 | 45.5 | 94
164395 | 2018-04-11 11:29 | 3.2084 | Oxy7 (PSt7-10) | 2018-04-04 12:29 | default | 185.9535 | μmol/L | 27.2863 | °C | 1008 | hPa | Humid | 35 | 0 | 0 | 21.671 | 163702.5051 | 357713.8906 | 45.5 | 94
164398 | 2018-04-11 11:29 | 3.2245 | Oxy7 (PSt7-10) | 2018-04-04 12:29 | default | 186.0276 | μmol/L | 27.2728 | °C | 1008 | hPa | Humid | 35 | 0 | 0 | 21.671 | 163684.867 | 357704.8533 | 45.5 | 94
164412 | 2018-04-11 11:29 | 3.2412 | Oxy7 (PSt7-10) | 2018-04-04 12:29 | default | 186.0109 | μmol/L | 27.2699 | °C | 1008 | hPa | Humid | 35 | 0 | 0 | 21.673 | 163678.6819 | 357707.0932 | 45.5 | 94
164416 | 2018-04-11 11:29 | 3.2584 | Oxy7 (PSt7-10) | 2018-04-04 12:29 | default | 186.0255 | μmol/L | 27.2732 | °C | 1008 | hPa | Humid | 35 | 0 | 0 | 21.671 | 163673.9657 | 357702.3093 | 45.5 | 94
164432 | 2018-04-11 11:29 | 3.2745 | Oxy7 (PSt7-10) | 2018-04-04 12:29 | default | 185.9966 | μmol/L | 27.2784 | °C | 1008 | hPa | Humid | 35 | 0 | 0 | 21.671 | 163650.9078 | 357694.091 | 45.5 | 94
164438 | 2018-04-11 11:29 | 3.2918 | Oxy7 (PSt7-10) | 2018-04-04 12:29 | default | 185.99 | μmol/L | 27.2796 | °C | 1008 | hPa | Humid | 35 | 0 | 0 | 21.671 | 163638.971 | 357702.7646 | 45.5 | 94
164451 | 2018-04-11 11:29 | 3.3081 | Oxy7 (PSt7-10) | 2018-04-04 12:29 | default | 186.0144 | μmol/L | 27.287 | °C | 1008 | hPa | Humid | 35 | 0 | 0 | 21.667 | 163629.0919 | 357695.2692 | 45.5 | 94
164458 | 2018-04-11 11:29 | 3.3259 | Oxy7 (PSt7-10) | 2018-04-04 12:29 | default | 185.9374 | μmol/L | 27.2951 | °C | 1008 | hPa | Humid | 35 | 0 | 0 | 21.669 | 163623.9503 | 357698.4005 | 45.5 | 94
164468 | 2018-04-11 11:29 | 3.3414 | Oxy7 (PSt7-10) | 2018-04-04 12:29 | default | 185.9575 | μmol/L | 27.3003 | °C | 1008 | hPa | Humid | 35 | 0 | 0 | 21.666 | 163606.1894 | 357686.8173 | 45.5 | 94
164481 | 2018-04-11 11:29 | 3.3581 | Oxy7 (PSt7-10) | 2018-04-04 12:29 | default | 185.9569 | μmol/L | 27.2945 | °C | 1008 | hPa | Humid | 35 | 0 | 0 | 21.668 | 163603.1038 | 357681.826 | 45.5 | 94
164489 | 2018-04-11 11:29 | 3.375 | Oxy7 (PSt7-10) | 2018-04-04 12:29 | default | 186.0628 | μmol/L | 27.2841 | °C | 1008 | hPa | Humid | 35 | 0 | 0 | 21.665 | 163583.768 | 357682.5885 | 45.5 | 94
164499 | 2018-04-11 11:29 | 3.3925 | Oxy7 (PSt7-10) | 2018-04-04 12:29 | default | 186.0619 | μmol/L | 27.2826 | °C | 1009 | hPa | Humid | 35 | 0 | 0 | 21.666 | 163578.4177 | 357701.9787 | 45.5 | 94
164512 | 2018-04-11 11:29 | 3.4084 | Oxy7 (PSt7-10) | 2018-04-04 12:29 | default | 186.0224 | μmol/L | 27.2897 | °C | 1009 | hPa | Humid | 35 | 0 | 0 | 21.666 | 163561.5474 | 357689.0033 | 45.5 | 94
164521 | 2018-04-11 11:29 | 3.4251 | Oxy7 (PSt7-10) | 2018-04-04 12:29 | default | 185.9816 | μmol/L | 27.293 | °C | 1008 | hPa | Humid | 35 | 0 | 0 | 21.667 | 163561.4822 | 357684.0597 | 45.5 | 94
164526 | 2018-04-11 11:29 | 3.4414 | Oxy7 (PSt7-10) | 2018-04-04 12:29 | default | 186.1455 | μmol/L | 27.2792 | °C | 1009 | hPa | Humid | 35 | 0 | 0 | 21.662 | 163542.3863 | 357671.5696 | 45.5 | 94
164541 | 2018-04-11 11:29 | 3.4583 | Oxy7 (PSt7-10) | 2018-04-04 12:29 | default | 186.0564 | μmol/L | 27.2882 | °C | 1008 | hPa | Humid | 35 | 0 | 0 | 21.664 | 163540.8651 | 357686.6747 | 45.5 | 94
164554 | 2018-04-11 11:29 | 3.4749 | Oxy7 (PSt7-10) | 2018-04-04 12:29 | default | 186.0658 | μmol/L | 27.2954 | °C | 1008 | hPa | Humid | 35 | 0 | 0 | 21.661 | 163524.1812 | 357681.4239 | 45.5 | 94
164563 | 2018-04-11 11:29 | 3.4917 | Oxy7 (PSt7-10) | 2018-04-04 12:29 | default | 186.0711 | μmol/L | 27.2944 | °C | 1008 | hPa | Humid | 35 | 0 | 0 | 21.661 | 163511.4521 | 357666.7609 | 45.5 | 94
164569 | 2018-04-11 11:29 | 3.5084 | Oxy7 (PSt7-10) | 2018-04-04 12:29 | default | 186.0884 | μmol/L | 27.2912 | °C | 1008 | hPa | Humid | 35 | 0 | 0 | 21.661 | 163494.4658 | 357678.8819 | 45.5 | 94
164578 | 2018-04-11 11:29 | 3.5252 | Oxy7 (PSt7-10) | 2018-04-04 12:29 | default | 186.1759 | μmol/L | 27.2796 | °C | 1009 | hPa | Humid | 35 | 0 | 0 | 21.66 | 163491.3706 | 357664.4346 | 45.5 | 94
164586 | 2018-04-11 11:29 | 3.5416 | Oxy7 (PSt7-10) | 2018-04-04 12:29 | default | 186.1636 | μmol/L | 27.2864 | °C | 1008 | hPa | Humid | 35 | 0 | 0 | 21.658 | 163480.5106 | 357674.0143 | 45.5 | 94
164599 | 2018-04-11 11:29 | 3.5582 | Oxy7 (PSt7-10) | 2018-04-04 12:29 | default | 186.2415 | μmol/L | 27.2782 | °C | 1008 | hPa | Humid | 35 | 0 | 0 | 21.656 | 163472.4651 | 357663.4945 | 45.5 | 94
164606 | 2018-04-11 11:29 | 3.5746 | Oxy7 (PSt7-10) | 2018-04-04 12:29 | default | 186.1918 | μmol/L | 27.2754 | °C | 1008 | hPa | Humid | 35 | 0 | 0 | 21.66 | 163440.826 | 357648.1143 | 45.5 | 94
164623 | 2018-04-11 11:29 | 3.591 | Oxy7 (PSt7-10) | 2018-04-04 12:29 | default | 186.1467 | μmol/L | 27.2925 | °C | 1008 | hPa | Humid | 35 | 0 | 0 | 21.657 | 163436.0541 | 357653.6875 | 45.5 | 94
164630 | 2018-04-11 11:29 | 3.6079 | Oxy7 (PSt7-10) | 2018-04-04 12:29 | default | 186.2424 | μmol/L | 27.2751 | °C | 1008 | hPa | Humid | 35 | 0 | 0 | 21.657 | 163426.7672 | 357642.7807 | 45.5 | 94
164638 | 2018-04-11 11:29 | 3.625 | Oxy7 (PSt7-10) | 2018-04-04 12:29 | default | 186.2218 | μmol/L | 27.2759 | °C | 1008 | hPa | Humid | 35 | 0 | 0 | 21.658 | 163421.9493 | 357655.4209 | 45.5 | 94
164651 | 2018-04-11 11:29 | 3.6418 | Oxy7 (PSt7-10) | 2018-04-04 12:29 | default | 186.1931 | μmol/L | 27.2929 | °C | 1008 | hPa | Humid | 35 | 0 | 0 | 21.654 | 163398.7406 | 357655.551 | 45.5 | 94
164656 | 2018-04-11 11:29 | 3.6581 | Oxy7 (PSt7-10) | 2018-04-04 12:29 | default | 186.2138 | μmol/L | 27.2921 | °C | 1008 | hPa | Humid | 35 | 0 | 0 | 21.653 | 163390.9169 | 357643.6866 | 45.5 | 94
164670 | 2018-04-11 11:29 | 3.676 | Oxy7 (PSt7-10) | 2018-04-04 12:29 | default | 186.2547 | μmol/L | 27.2876 | °C | 1008 | hPa | Humid | 35 | 0 | 0 | 21.652 | 163395.7731 | 357647.4524 | 45.5 | 94
164683 | 2018-04-11 11:29 | 3.6912 | Oxy7 (PSt7-10) | 2018-04-04 12:29 | default | 186.299 | μmol/L | 27.2855 | °C | 1008 | hPa | Humid | 35 | 0 | 0 | 21.65 | 163373.3692 | 357640.1254 | 45.5 | 94
164695 | 2018-04-11 11:29 | 3.7084 | Oxy7 (PSt7-10) | 2018-04-04 12:29 | default | 186.2271 | μmol/L | 27.2926 | °C | 1008 | hPa | Humid | 35 | 0 | 0 | 21.652 | 163364.4164 | 357646.0008 | 45.5 | 94
164696 | 2018-04-11 11:29 | 3.7263 | Oxy7 (PSt7-10) | 2018-04-04 12:29 | default | 186.2497 | μmol/L | 27.2915 | °C | 1008 | hPa | Humid | 35 | 0 | 0 | 21.651 | 163360.9346 | 357640.6795 | 45.5 | 94
164708 | 2018-04-11 11:29 | 3.7419 | Oxy7 (PSt7-10) | 2018-04-04 12:29 | default | 186.2663 | μmol/L | 27.2944 | °C | 1008 | hPa | Humid | 35 | 0 | 0 | 21.649 | 163339.8685 | 357629.7649 | 45.5 | 94
164723 | 2018-04-11 11:29 | 3.7582 | Oxy7 (PSt7-10) | 2018-04-04 12:29 | default | 186.2552 | μmol/L | 27.2934 | °C | 1008 | hPa | Humid | 35 | 0 | 0 | 21.65 | 163323.0917 | 357627.572 | 45.5 | 94
164732 | 2018-04-11 11:29 | 3.7745 | Oxy7 (PSt7-10) | 2018-04-04 12:29 | default | 186.314 | μmol/L | 27.2946 | °C | 1008 | hPa | Humid | 35 | 0 | 0 | 21.646 | 163329.8657 | 357628.486 | 45.5 | 94
164740 | 2018-04-11 11:29 | 3.7916 | Oxy7 (PSt7-10) | 2018-04-04 12:29 | default | 186.3492 | μmol/L | 27.2882 | °C | 1008 | hPa | Humid | 35 | 0 | 0 | 21.646 | 163310.5081 | 357629.3782 | 45.5 | 94
164750 | 2018-04-11 11:29 | 3.8083 | Oxy7 (PSt7-10) | 2018-04-04 12:29 | default | 186.3534 | μmol/L | 27.2815 | °C | 1008 | hPa | Humid | 35 | 0 | 0 | 21.648 | 163298.0105 | 357627.4028 | 45.5 | 94
164756 | 2018-04-11 11:29 | 3.8247 | Oxy7 (PSt7-10) | 2018-04-04 12:29 | default | 186.3424 | μmol/L | 27.2865 | °C | 1008 | hPa | Humid | 35 | 0 | 0 | 21.647 | 163291.8828 | 357626.6301 | 45.5 | 94
164772 | 2018-04-11 11:29 | 3.8418 | Oxy7 (PSt7-10) | 2018-04-04 12:29 | default | 186.4525 | μmol/L | 27.2796 | °C | 1009 | hPa | Humid | 35 | 0 | 0 | 21.643 | 163287.4179 | 357623.9962 | 45.5 | 94
164781 | 2018-04-11 11:29 | 3.8587 | Oxy7 (PSt7-10) | 2018-04-04 12:29 | default | 186.4224 | μmol/L | 27.2778 | °C | 1008 | hPa | Humid | 35 | 0 | 0 | 21.645 | 163268.2657 | 357623.1916 | 45.5 | 94
164787 | 2018-04-11 11:29 | 3.8932 | Oxy7 (PSt7-10) | 2018-04-04 12:29 | default | 186.3543 | μmol/L | 27.305 | °C | 1008 | hPa | Humid | 35 | 0 | 0 | 21.64 | 163302.2317 | 357698.4452 | 45.5 | 94
164799 | 2018-04-11 11:29 | 3.8932 | Oxy7 (PSt7-10) | 2018-04-04 12:29 | default | 186.3218 | μmol/L | 27.305 | °C | 1008 | hPa | Humid | 35 | 0 | 0 | 21.642 | 163223.8487 | 357584.573 | 45.5 | 94
164813 | 2018-04-11 11:29 | 3.908 | Oxy7 (PSt7-10) | 2018-04-04 12:29 | default | 186.4561 | μmol/L | 27.2836 | °C | 1008 | hPa | Humid | 35 | 0 | 0 | 21.641 | 163210.484 | 357565.6784 | 45.5 | 94
164824 | 2018-04-11 11:29 | 3.925 | Oxy7 (PSt7-10) | 2018-04-04 12:29 | default | 186.4403 | μmol/L | 27.2835 | °C | 1008 | hPa | Humid | 35 | 0 | 0 | 21.642 | 163208.8755 | 357597.6171 | 45.5 | 94
164827 | 2018-04-11 11:29 | 3.9418 | Oxy7 (PSt7-10) | 2018-04-04 12:29 | default | 186.5085 | μmol/L | 27.2859 | °C | 1008 | hPa | Humid | 35 | 0 | 0 | 21.637 | 163212.5435 | 357604.6037 | 45.5 | 94
164841 | 2018-04-11 11:29 | 3.958 | Oxy7 (PSt7-10) | 2018-04-04 12:29 | default | 186.5266 | μmol/L | 27.2855 | °C | 1008 | hPa | Humid | 35 | 0 | 0 | 21.636 | 163205.2262 | 357590.4208 | 45.5 | 94
164854 | 2018-04-11 11:30 | 3.9747 | Oxy7 (PSt7-10) | 2018-04-04 12:29 | default | 186.4701 | μmol/L | 27.2958 | °C | 1008 | hPa | Humid | 35 | 0 | 0 | 21.636 | 163190.8743 | 357611.4894 | 45.5 | 94
164863 | 2018-04-11 11:30 | 3.9913 | Oxy7 (PSt7-10) | 2018-04-04 12:29 | default | 186.5323 | μmol/L | 27.2934 | °C | 1008 | hPa | Humid | 35 | 0 | 0 | 21.633 | 163186.0191 | 357605.1905 | 45.5 | 94
164869 | 2018-04-11 11:30 | 4.008 | Oxy7 (PSt7-10) | 2018-04-04 12:29 | default | 186.5624 | μmol/L | 27.2879 | °C | 1008 | hPa | Humid | 35 | 0 | 0 | 21.633 | 163173.5081 | 357605.1576 | 45.5 | 94
164884 | 2018-04-11 11:30 | 4.0252 | Oxy7 (PSt7-10) | 2018-04-04 12:29 | default | 186.5068 | μmol/L | 27.2921 | °C | 1008 | hPa | Humid | 35 | 0 | 0 | 21.635 | 163166.6794 | 357614.9317 | 45.5 | 94
164886 | 2018-04-11 11:30 | 4.0412 | Oxy7 (PSt7-10) | 2018-04-04 12:29 | default | 186.5034 | μmol/L | 27.2957 | °C | 1008 | hPa | Humid | 35 | 0 | 0 | 21.634 | 163166.3927 | 357600.8409 | 45.5 | 94
164900 | 2018-04-11 11:30 | 4.0582 | Oxy7 (PSt7-10) | 2018-04-04 12:29 | default | 186.5449 | μmol/L | 27.2911 | °C | 1008 | hPa | Humid | 35 | 0 | 0 | 21.633 | 163150.632 | 357603.7653 | 45.5 | 94
164906 | 2018-04-11 11:30 | 4.0745 | Oxy7 (PSt7-10) | 2018-04-04 12:29 | default | 186.6028 | μmol/L | 27.2836 | °C | 1008 | hPa | Humid | 35 | 0 | 0 | 21.632 | 163139.954 | 357588.737 | 45.5 | 94
164921 | 2018-04-11 11:30 | 4.0916 | Oxy7 (PSt7-10) | 2018-04-04 12:29 | default | 186.6348 | μmol/L | 27.2807 | °C | 1008 | hPa | Humid | 35 | 0 | 0 | 21.631 | 163131.0495 | 357603.5924 | 45.5 | 94
164929 | 2018-04-11 11:30 | 4.1082 | Oxy7 (PSt7-10) | 2018-04-04 12:29 | default | 186.5517 | μmol/L | 27.3017 | °C | 1008 | hPa | Humid | 35 | 0 | 0 | 21.629 | 163116.5385 | 357600.3786 | 45.5 | 94
164939 | 2018-04-11 11:30 | 4.1247 | Oxy7 (PSt7-10) | 2018-04-04 12:29 | default | 186.5201 | μmol/L | 27.3015 | °C | 1008 | hPa | Humid | 35 | 0 | 0 | 21.631 | 163106.3984 | 357583.508 | 45.5 | 94
164954 | 2018-04-11 11:30 | 4.1415 | Oxy7 (PSt7-10) | 2018-04-04 12:29 | default | 186.6559 | μmol/L | 27.2857 | °C | 1008 | hPa | Humid | 35 | 0 | 0 | 21.628 | 163102.6829 | 357603.9408 | 45.5 | 94
164957 | 2018-04-11 11:30 | 4.158 | Oxy7 (PSt7-10) | 2018-04-04 12:29 | default | 186.6674 | μmol/L | 27.2807 | °C | 1008 | hPa | Humid | 35 | 0 | 0 | 21.629 | 163095.347 | 357602.3654 | 45.5 | 94
164966 | 2018-04-11 11:30 | 4.1747 | Oxy7 (PSt7-10) | 2018-04-04 12:29 | default | 186.6346 | μmol/L | 27.2955 | °C | 1008 | hPa | Humid | 35 | 0 | 0 | 21.626 | 163082.201 | 357589.7956 | 45.5 | 94
164979 | 2018-04-11 11:30 | 4.1918 | Oxy7 (PSt7-10) | 2018-04-04 12:29 | default | 186.6665 | μmol/L | 27.2868 | °C | 1008 | hPa | Humid | 35 | 0 | 0 | 21.627 | 163076.1959 | 357608.5689 | 45.5 | 94
164987 | 2018-04-11 11:30 | 4.2081 | Oxy7 (PSt7-10) | 2018-04-04 12:29 | default | 186.7104 | μmol/L | 27.2906 | °C | 1008 | hPa | Humid | 35 | 0 | 0 | 21.623 | 163064.093 | 357584.4507 | 45.5 | 94
164997 | 2018-04-11 11:30 | 4.2252 | Oxy7 (PSt7-10) | 2018-04-04 12:29 | default | 186.7216 | μmol/L | 27.2857 | °C | 1008 | hPa | Humid | 35 | 0 | 0 | 21.624 | 163068.0065 | 357589.1868 | 45.5 | 94
165007 | 2018-04-11 11:30 | 4.2416 | Oxy7 (PSt7-10) | 2018-04-04 12:29 | default | 186.7392 | μmol/L | 27.2884 | °C | 1008 | hPa | Humid | 35 | 0 | 0 | 21.622 | 163040.4059 | 357591.3342 | 45.5 | 94
165023 | 2018-04-11 11:30 | 4.2585 | Oxy7 (PSt7-10) | 2018-04-04 12:29 | default | 186.8011 | μmol/L | 27.2742 | °C | 1008 | hPa | Humid | 35 | 0 | 0 | 21.623 | 163043.2024 | 357596.4781 | 45.5 | 94
165033 | 2018-04-11 11:30 | 4.2752 | Oxy7 (PSt7-10) | 2018-04-04 12:29 | default | 186.8023 | μmol/L | 27.2799 | °C | 1008 | hPa | Humid | 35 | 0 | 0 | 21.621 | 163034.222 | 357588.1114 | 45.5 | 94
165043 | 2018-04-11 11:30 | 4.2911 | Oxy7 (PSt7-10) | 2018-04-04 12:29 | default | 186.7418 | μmol/L | 27.2938 | °C | 1008 | hPa | Humid | 35 | 0 | 0 | 21.62 | 163019.1024 | 357584.879 | 45.5 | 94
165054 | 2018-04-11 11:30 | 4.3082 | Oxy7 (PSt7-10) | 2018-04-04 12:29 | default | 186.7501 | μmol/L | 27.2923 | °C | 1008 | hPa | Humid | 35 | 0 | 0 | 21.62 | 163011.0914 | 357580.2169 | 45.5 | 94
165056 | 2018-04-11 11:30 | 4.3244 | Oxy7 (PSt7-10) | 2018-04-04 12:29 | default | 186.768 | μmol/L | 27.295 | °C | 1008 | hPa | Humid | 35 | 0 | 0 | 21.618 | 162997.9229 | 357571.0933 | 45.5 | 94
165069 | 2018-04-11 11:30 | 4.3416 | Oxy7 (PSt7-10) | 2018-04-04 12:29 | default | 186.7832 | μmol/L | 27.2893 | °C | 1008 | hPa | Humid | 35 | 0 | 0 | 21.619 | 162992.5966 | 357577.9117 | 45.5 | 94
165085 | 2018-04-11 11:30 | 4.3585 | Oxy7 (PSt7-10) | 2018-04-04 12:29 | default | 186.8075 | μmol/L | 27.2849 | °C | 1008 | hPa | Humid | 35 | 0 | 0 | 21.619 | 162984.0606 | 357586.8758 | 45.5 | 94
165086 | 2018-04-11 11:30 | 4.3747 | Oxy7 (PSt7-10) | 2018-04-04 12:29 | default | 186.7791 | μmol/L | 27.2959 | °C | 1008 | hPa | Humid | 35 | 0 | 0 | 21.617 | 162971.4822 | 357586.3322 | 45.5 | 94
165097 | 2018-04-11 11:30 | 4.391 | Oxy7 (PSt7-10) | 2018-04-04 12:29 | default | 186.8234 | μmol/L | 27.2879 | °C | 1008 | hPa | Humid | 35 | 0 | 0 | 21.617 | 162970.3073 | 357571.7992 | 45.5 | 94
165113 | 2018-04-11 11:30 | 4.4084 | Oxy7 (PSt7-10) | 2018-04-04 12:29 | default | 186.8761 | μmol/L | 27.2915 | °C | 1009 | hPa | Humid | 35 | 0 | 0 | 21.613 | 162952.8544 | 357572.7049 | 45.5 | 94
165119 | 2018-04-11 11:30 | 4.4245 | Oxy7 (PSt7-10) | 2018-04-04 12:29 | default | 186.9431 | μmol/L | 27.281 | °C | 1008 | hPa | Humid | 35 | 0 | 0 | 21.612 | 162941.1752 | 357567.5573 | 45.5 | 94
165133 | 2018-04-11 11:30 | 4.4413 | Oxy7 (PSt7-10) | 2018-04-04 12:29 | default | 186.9049 | μmol/L | 27.285 | °C | 1008 | hPa | Humid | 35 | 0 | 0 | 21.613 | 162931.095 | 357560.6772 | 45.5 | 94
165139 | 2018-04-11 11:30 | 4.4581 | Oxy7 (PSt7-10) | 2018-04-04 12:29 | default | 186.8497 | μmol/L | 27.292 | °C | 1008 | hPa | Humid | 35 | 0 | 0 | 21.614 | 162915.3463 | 357560.8755 | 45.5 | 94
165146 | 2018-04-11 11:30 | 4.4744 | Oxy7 (PSt7-10) | 2018-04-04 12:29 | default | 186.9386 | μmol/L | 27.2818 | °C | 1008 | hPa | Humid | 35 | 0 | 0 | 21.612 | 162901.5605 | 357548.9196 | 45.5 | 94
165164 | 2018-04-11 11:30 | 4.4919 | Oxy7 (PSt7-10) | 2018-04-04 12:29 | default | 186.8787 | μmol/L | 27.2927 | °C | 1008 | hPa | Humid | 35 | 0 | 0 | 21.612 | 162902.8946 | 357571.1984 | 45.5 | 94
165172 | 2018-04-11 11:30 | 4.5085 | Oxy7 (PSt7-10) | 2018-04-04 12:29 | default | 186.9225 | μmol/L | 27.2907 | °C | 1008 | hPa | Humid | 35 | 0 | 0 | 21.61 | 162903.2332 | 357555.3812 | 45.5 | 94
165177 | 2018-04-11 11:30 | 4.5251 | Oxy7 (PSt7-10) | 2018-04-04 12:29 | default | 186.9867 | μmol/L | 27.282 | °C | 1008 | hPa | Humid | 35 | 0 | 0 | 21.609 | 162889.3849 | 357566.2708 | 45.5 | 94
165190 | 2018-04-11 11:30 | 4.5414 | Oxy7 (PSt7-10) | 2018-04-04 12:29 | default | 186.9307 | μmol/L | 27.2921 | °C | 1008 | hPa | Humid | 35 | 0 | 0 | 21.609 | 162883.5387 | 357558.7852 | 45.5 | 94
165200 | 2018-04-11 11:30 | 4.5585 | Oxy7 (PSt7-10) | 2018-04-04 12:29 | default | 187.0998 | μmol/L | 27.2763 | °C | 1008 | hPa | Humid | 35 | 0 | 0 | 21.604 | 162869.5919 | 357561.7263 | 45.5 | 94
165206 | 2018-04-11 11:30 | 4.5752 | Oxy7 (PSt7-10) | 2018-04-04 12:29 | default | 187.0593 | μmol/L | 27.2778 | °C | 1008 | hPa | Humid | 35 | 0 | 0 | 21.606 | 162856.507 | 357555.6373 | 45.5 | 94
165217 | 2018-04-11 11:30 | 4.5916 | Oxy7 (PSt7-10) | 2018-04-04 12:29 | default | 187.073 | μmol/L | 27.2782 | °C | 1008 | hPa | Humid | 35 | 0 | 0 | 21.605 | 162843.0177 | 357534.1878 | 45.5 | 94
165234 | 2018-04-11 11:30 | 4.6083 | Oxy7 (PSt7-10) | 2018-04-04 12:29 | default | 187.0322 | μmol/L | 27.2945 | °C | 1008 | hPa | Humid | 35 | 0 | 0 | 21.602 | 162852.3165 | 357551.6573 | 45.5 | 94
165241 | 2018-04-11 11:30 | 4.6247 | Oxy7 (PSt7-10) | 2018-04-04 12:29 | default | 187.0142 | μmol/L | 27.2918 | °C | 1008 | hPa | Humid | 35 | 0 | 0 | 21.604 | 162829.1095 | 357550.8285 | 45.5 | 94
165250 | 2018-04-11 11:30 | 4.6411 | Oxy7 (PSt7-10) | 2018-04-04 12:29 | default | 187.066 | μmol/L | 27.2854 | °C | 1008 | hPa | Humid | 35 | 0 | 0 | 21.603 | 162821.3105 | 357553.5171 | 45.5 | 94
165257 | 2018-04-11 11:30 | 4.658 | Oxy7 (PSt7-10) | 2018-04-04 12:29 | default | 187.1026 | μmol/L | 27.2817 | °C | 1008 | hPa | Humid | 35 | 0 | 0 | 21.602 | 162812.9449 | 357546.5996 | 45.5 | 94
165268 | 2018-04-11 11:30 | 4.6747 | Oxy7 (PSt7-10) | 2018-04-04 12:29 | default | 187.0679 | μmol/L | 27.2922 | °C | 1009 | hPa | Humid | 35 | 0 | 0 | 21.601 | 162807.2299 | 357555.3654 | 45.5 | 94
165279 | 2018-04-11 11:30 | 4.6915 | Oxy7 (PSt7-10) | 2018-04-04 12:29 | default | 186.9912 | μmol/L | 27.3048 | °C | 1008 | hPa | Humid | 35 | 0 | 0 | 21.601 | 162798.3929 | 357554.1225 | 45.5 | 94
165290 | 2018-04-11 11:30 | 4.708 | Oxy7 (PSt7-10) | 2018-04-04 12:29 | default | 187.1483 | μmol/L | 27.2794 | °C | 1008 | hPa | Humid | 35 | 0 | 0 | 21.6 | 162789.7118 | 357541.485 | 45.5 | 94
165300 | 2018-04-11 11:30 | 4.7246 | Oxy7 (PSt7-10) | 2018-04-04 12:29 | default | 187.1275 | μmol/L | 27.2832 | °C | 1008 | hPa | Humid | 35 | 0 | 0 | 21.6 | 162778.3218 | 357544.5141 | 45.5 | 94
165310 | 2018-04-11 11:30 | 4.7416 | Oxy7 (PSt7-10) | 2018-04-04 12:29 | default | 187.224 | μmol/L | 27.2805 | °C | 1008 | hPa | Humid | 35 | 0 | 0 | 21.595 | 162753.7693 | 357554.9648 | 45.5 | 94
165322 | 2018-04-11 11:30 | 4.758 | Oxy7 (PSt7-10) | 2018-04-04 12:29 | default | 187.0667 | μmol/L | 27.303 | °C | 1008 | hPa | Humid | 35 | 0 | 0 | 21.597 | 162757.1002 | 357551.1081 | 45.5 | 94
165332 | 2018-04-11 11:30 | 4.7745 | Oxy7 (PSt7-10) | 2018-04-04 12:29 | default | 187.1548 | μmol/L | 27.2871 | °C | 1008 | hPa | Humid | 35 | 0 | 0 | 21.597 | 162741.7851 | 357538.9105 | 45.5 | 94
165338 | 2018-04-11 11:30 | 4.7915 | Oxy7 (PSt7-10) | 2018-04-04 12:29 | default | 187.1802 | μmol/L | 27.2914 | °C | 1008 | hPa | Humid | 35 | 0 | 0 | 21.594 | 162748.4828 | 357539.8204 | 45.5 | 94
165351 | 2018-04-11 11:30 | 4.808 | Oxy7 (PSt7-10) | 2018-04-04 12:29 | default | 187.2102 | μmol/L | 27.2889 | °C | 1008 | hPa | Humid | 35 | 0 | 0 | 21.593 | 162722.0658 | 357535.3915 | 45.5 | 94
165362 | 2018-04-11 11:30 | 4.825 | Oxy7 (PSt7-10) | 2018-04-04 12:29 | default | 187.308 | μmol/L | 27.2742 | °C | 1008 | hPa | Humid | 35 | 0 | 0 | 21.592 | 162720.827 | 357525.9746 | 45.5 | 94
165368 | 2018-04-11 11:30 | 4.842 | Oxy7 (PSt7-10) | 2018-04-04 12:29 | default | 187.2641 | μmol/L | 27.2821 | °C | 1008 | hPa | Humid | 35 | 0 | 0 | 21.592 | 162711.9045 | 357531.115 | 45.5 | 94
165381 | 2018-04-11 11:30 | 4.8585 | Oxy7 (PSt7-10) | 2018-04-04 12:29 | default | 187.275 | μmol/L | 27.289 | °C | 1008 | hPa | Humid | 35 | 0 | 0 | 21.589 | 162702.3849 | 357525.5864 | 45.5 | 94
165395 | 2018-04-11 11:30 | 4.875 | Oxy7 (PSt7-10) | 2018-04-04 12:29 | default | 187.3227 | μmol/L | 27.2834 | °C | 1008 | hPa | Humid | 35 | 0 | 0 | 21.588 | 162700.6605 | 357539.2042 | 45.5 | 94
165397 | 2018-04-11 11:30 | 4.8915 | Oxy7 (PSt7-10) | 2018-04-04 12:29 | default | 187.3573 | μmol/L | 27.2772 | °C | 1008 | hPa | Humid | 35 | 0 | 0 | 21.588 | 162673.9859 | 357517.3279 | 45.5 | 94
165412 | 2018-04-11 11:30 | 4.9081 | Oxy7 (PSt7-10) | 2018-04-04 12:29 | default | 187.2696 | μmol/L | 27.293 | °C | 1008 | hPa | Humid | 35 | 0 | 0 | 21.588 | 162667.7437 | 357544.6403 | 45.5 | 94
165417 | 2018-04-11 11:30 | 4.9254 | Oxy7 (PSt7-10) | 2018-04-04 12:29 | default | 187.241 | μmol/L | 27.307 | °C | 1008 | hPa | Humid | 35 | 0 | 0 | 21.585 | 162665.0086 | 357528.1017 | 45.5 | 94
165430 | 2018-04-11 11:30 | 4.9419 | Oxy7 (PSt7-10) | 2018-04-04 12:29 | default | 187.2749 | μmol/L | 27.2992 | °C | 1009 | hPa | Humid | 35 | 0 | 0 | 21.586 | 162648.7056 | 357522.0235 | 45.5 | 94
165439 | 2018-04-11 11:30 | 4.9579 | Oxy7 (PSt7-10) | 2018-04-04 12:29 | default | 187.3329 | μmol/L | 27.2904 | °C | 1008 | hPa | Humid | 35 | 0 | 0 | 21.585 | 162647.0531 | 357527.025 | 45.5 | 94
165450 | 2018-04-11 11:31 | 4.9745 | Oxy7 (PSt7-10) | 2018-04-04 12:29 | default | 187.3382 | μmol/L | 27.2895 | °C | 1008 | hPa | Humid | 35 | 0 | 0 | 21.585 | 162636.3194 | 357519.7402 | 45.5 | 94
165459 | 2018-04-11 11:31 | 4.9915 | Oxy7 (PSt7-10) | 2018-04-04 12:29 | default | 187.4755 | μmol/L | 27.2706 | °C | 1008 | hPa | Humid | 35 | 0 | 0 | 21.583 | 162627.3531 | 357522.9327 | 45.5 | 94
165466 | 2018-04-11 11:31 | 5.0077 | Oxy7 (PSt7-10) | 2018-04-04 12:29 | default | 187.3667 | μmol/L | 27.2932 | °C | 1008 | hPa | Humid | 35 | 0 | 0 | 21.582 | 162615.4746 | 357516.0398 | 45.5 | 94
165477 | 2018-04-11 11:31 | 5.0245 | Oxy7 (PSt7-10) | 2018-04-04 12:29 | default | 187.4582 | μmol/L | 27.2796 | °C | 1008 | hPa | Humid | 35 | 0 | 0 | 21.581 | 162611.9305 | 357516.2904 | 45.5 | 94
165490 | 2018-04-11 11:31 | 5.0425 | Oxy7 (PSt7-10) | 2018-04-04 12:29 | default | 187.5388 | μmol/L | 27.271 | °C | 1008 | hPa | Humid | 35 | 0 | 0 | 21.579 | 162590.8888 | 357504.3705 | 45.5 | 94
165503 | 2018-04-11 11:31 | 5.0578 | Oxy7 (PSt7-10) | 2018-04-04 12:29 | default | 187.5047 | μmol/L | 27.2801 | °C | 1008 | hPa | Humid | 35 | 0 | 0 | 21.578 | 162590.6577 | 357504.6602 | 45.5 | 94
165512 | 2018-04-11 11:31 | 5.0746 | Oxy7 (PSt7-10) | 2018-04-04 12:29 | default | 187.4679 | μmol/L | 27.2868 | °C | 1008 | hPa | Humid | 35 | 0 | 0 | 21.578 | 162570.8386 | 357525.2335 | 45.5 | 94
165523 | 2018-04-11 11:31 | 5.0916 | Oxy7 (PSt7-10) | 2018-04-04 12:29 | default | 187.28 | μmol/L | 27.3042 | °C | 1009 | hPa | Humid | 35 | 0 | 0 | 21.584 | 162573.761 | 357499.2089 | 45.5 | 94
165532 | 2018-04-11 11:31 | 5.1083 | Oxy7 (PSt7-10) | 2018-04-04 12:29 | default | 187.4892 | μmol/L | 27.2829 | °C | 1008 | hPa | Humid | 35 | 0 | 0 | 21.578 | 162564.0535 | 357513.8584 | 45.5 | 94
165537 | 2018-04-11 11:31 | 5.1249 | Oxy7 (PSt7-10) | 2018-04-04 12:29 | default | 187.482 | μmol/L | 27.2813 | °C | 1008 | hPa | Humid | 35 | 0 | 0 | 21.579 | 162556.0318 | 357507.4822 | 45.5 | 94
165551 | 2018-04-11 11:31 | 5.1416 | Oxy7 (PSt7-10) | 2018-04-04 12:29 | default | 187.4379 | μmol/L | 27.2981 | °C | 1008 | hPa | Humid | 35 | 0 | 0 | 21.576 | 162544.4245 | 357510.8805 | 45.5 | 94
165565 | 2018-04-11 11:31 | 5.1584 | Oxy7 (PSt7-10) | 2018-04-04 12:29 | default | 187.4432 | μmol/L | 27.2942 | °C | 1008 | hPa | Humid | 35 | 0 | 0 | 21.577 | 162532.3377 | 357505.4029 | 45.5 | 94
165574 | 2018-04-11 11:31 | 5.1749 | Oxy7 (PSt7-10) | 2018-04-04 12:29 | default | 187.4837 | μmol/L | 27.2869 | °C | 1008 | hPa | Humid | 35 | 0 | 0 | 21.577 | 162527.7404 | 357507.3503 | 45.5 | 94
165579 | 2018-04-11 11:31 | 5.1918 | Oxy7 (PSt7-10) | 2018-04-04 12:29 | default | 187.5957 | μmol/L | 27.2756 | °C | 1008 | hPa | Humid | 35 | 0 | 0 | 21.574 | 162517.6339 | 357499.8361 | 45.5 | 94
165592 | 2018-04-11 11:31 | 5.2081 | Oxy7 (PSt7-10) | 2018-04-04 12:29 | default | 187.6755 | μmol/L | 27.2671 | °C | 1008 | hPa | Humid | 35 | 0 | 0 | 21.572 | 162509.7368 | 357509.4158 | 45.5 | 94
165602 | 2018-04-11 11:31 | 5.2245 | Oxy7 (PSt7-10) | 2018-04-04 12:29 | default | 187.6 | μmol/L | 27.2925 | °C | 1008 | hPa | Humid | 35 | 0 | 0 | 21.568 | 162501.9799 | 357500.3299 | 45.5 | 94
165614 | 2018-04-11 11:31 | 5.2417 | Oxy7 (PSt7-10) | 2018-04-04 12:29 | default | 187.4638 | μmol/L | 27.3023 | °C | 1008 | hPa | Humid | 35 | 0 | 0 | 21.573 | 162494.7996 | 357504.2637 | 45.5 | 94
165623 | 2018-04-11 11:31 | 5.259 | Oxy7 (PSt7-10) | 2018-04-04 12:29 | default | 187.5216 | μmol/L | 27.2978 | °C | 1008 | hPa | Humid | 35 | 0 | 0 | 21.571 | 162495.5835 | 357504.3303 | 45.5 | 94
165630 | 2018-04-11 11:31 | 5.2749 | Oxy7 (PSt7-10) | 2018-04-04 12:29 | default | 187.5892 | μmol/L | 27.2886 | °C | 1008 | hPa | Humid | 35 | 0 | 0 | 21.57 | 162472.594 | 357497.7968 | 45.5 | 94
165640 | 2018-04-11 11:31 | 5.2918 | Oxy7 (PSt7-10) | 2018-04-04 12:29 | default | 187.6245 | μmol/L | 27.2822 | °C | 1008 | hPa | Humid | 35 | 0 | 0 | 21.57 | 162462.4143 | 357502.5233 | 45.5 | 94
165651 | 2018-04-11 11:31 | 5.3083 | Oxy7 (PSt7-10) | 2018-04-04 12:29 | default | 187.6547 | μmol/L | 27.2886 | °C | 1008 | hPa | Humid | 35 | 0 | 0 | 21.566 | 162453.7497 | 357500.4386 | 45.5 | 94
165661 | 2018-04-11 11:31 | 5.3252 | Oxy7 (PSt7-10) | 2018-04-04 12:29 | default | 187.6178 | μmol/L | 27.2923 | °C | 1008 | hPa | Humid | 35 | 0 | 0 | 21.567 | 162443.9922 | 357477.2632 | 45.5 | 94
165668 | 2018-04-11 11:31 | 5.3417 | Oxy7 (PSt7-10) | 2018-04-04 12:29 | default | 187.6503 | μmol/L | 27.2983 | °C | 1008 | hPa | Humid | 35 | 0 | 0 | 21.563 | 162446.5407 | 357493.2886 | 45.5 | 94
165678 | 2018-04-11 11:31 | 5.3583 | Oxy7 (PSt7-10) | 2018-04-04 12:29 | default | 187.6925 | μmol/L | 27.2818 | °C | 1008 | hPa | Humid | 35 | 0 | 0 | 21.566 | 162433.9789 | 357493.2553 | 45.5 | 94
165692 | 2018-04-11 11:31 | 5.3747 | Oxy7 (PSt7-10) | 2018-04-04 12:29 | default | 187.6796 | μmol/L | 27.2871 | °C | 1008 | hPa | Humid | 35 | 0 | 0 | 21.565 | 162415.77 | 357483.1757 | 45.5 | 94
165704 | 2018-04-11 11:31 | 5.3916 | Oxy7 (PSt7-10) | 2018-04-04 12:29 | default | 187.6913 | μmol/L | 27.2968 | °C | 1008 | hPa | Humid | 35 | 0 | 0 | 21.561 | 162414.2249 | 357500.0083 | 45.5 | 94
165713 | 2018-04-11 11:31 | 5.4083 | Oxy7 (PSt7-10) | 2018-04-04 12:29 | default | 187.654 | μmol/L | 27.3006 | °C | 1008 | hPa | Humid | 35 | 0 | 0 | 21.562 | 162411.9125 | 357501.961 | 45.5 | 94
165725 | 2018-04-11 11:31 | 5.4248 | Oxy7 (PSt7-10) | 2018-04-04 12:29 | default | 187.7852 | μmol/L | 27.2799 | °C | 1008 | hPa | Humid | 35 | 0 | 0 | 21.561 | 162396.7468 | 357491.2142 | 45.5 | 94
165735 | 2018-04-11 11:31 | 5.4411 | Oxy7 (PSt7-10) | 2018-04-04 12:29 | default | 187.8188 | μmol/L | 27.2768 | °C | 1008 | hPa | Humid | 35 | 0 | 0 | 21.56 | 162392.252 | 357489.2487 | 45.5 | 94
165745 | 2018-04-11 11:31 | 5.4577 | Oxy7 (PSt7-10) | 2018-04-04 12:29 | default | 187.8391 | μmol/L | 27.2731 | °C | 1008 | hPa | Humid | 35 | 0 | 0 | 21.56 | 162377.2773 | 357477.0985 | 45.5 | 94
165750 | 2018-04-11 11:31 | 5.4746 | Oxy7 (PSt7-10) | 2018-04-04 12:29 | default | 187.7304 | μmol/L | 27.2999 | °C | 1009 | hPa | Humid | 35 | 0 | 0 | 21.558 | 162376.2404 | 357475.2941 | 45.5 | 94
165760 | 2018-04-11 11:31 | 5.4912 | Oxy7 (PSt7-10) | 2018-04-04 12:29 | default | 187.8116 | μmol/L | 27.284 | °C | 1008 | hPa | Humid | 35 | 0 | 0 | 21.558 | 162372.4952 | 357479.7033 | 45.5 | 94
165773 | 2018-04-11 11:31 | 5.508 | Oxy7 (PSt7-10) | 2018-04-04 12:29 | default | 187.7879 | μmol/L | 27.2912 | °C | 1008 | hPa | Humid | 35 | 0 | 0 | 21.557 | 162360.9392 | 357488.4022 | 45.5 | 94
165779 | 2018-04-11 11:31 | 5.525 | Oxy7 (PSt7-10) | 2018-04-04 12:29 | default | 187.8324 | μmol/L | 27.2891 | °C | 1008 | hPa | Humid | 35 | 0 | 0 | 21.555 | 162347.3916 | 357481.0889 | 45.5 | 94
165788 | 2018-04-11 11:31 | 5.5416 | Oxy7 (PSt7-10) | 2018-04-04 12:29 | default | 187.8672 | μmol/L | 27.2799 | °C | 1008 | hPa | Humid | 35 | 0 | 0 | 21.556 | 162345.7293 | 357472.7386 | 45.5 | 94
165804 | 2018-04-11 11:31 | 5.5584 | Oxy7 (PSt7-10) | 2018-04-04 12:29 | default | 187.7729 | μmol/L | 27.2969 | °C | 1008 | hPa | Humid | 35 | 0 | 0 | 21.556 | 162329.6834 | 357467.8756 | 45.5 | 94
165813 | 2018-04-11 11:31 | 5.5749 | Oxy7 (PSt7-10) | 2018-04-04 12:29 | default | 187.9055 | μmol/L | 27.2878 | °C | 1008 | hPa | Humid | 35 | 0 | 0 | 21.551 | 162318.9597 | 357479.6901 | 45.5 | 94
165823 | 2018-04-11 11:31 | 5.5911 | Oxy7 (PSt7-10) | 2018-04-04 12:29 | default | 187.9125 | μmol/L | 27.2895 | °C | 1008 | hPa | Humid | 35 | 0 | 0 | 21.55 | 162315.6725 | 357473.8785 | 45.5 | 94
165833 | 2018-04-11 11:31 | 5.6078 | Oxy7 (PSt7-10) | 2018-04-04 12:29 | default | 187.9795 | μmol/L | 27.2745 | °C | 1008 | hPa | Humid | 35 | 0 | 0 | 21.551 | 162302.4956 | 357468.5358 | 45.5 | 94
165837 | 2018-04-11 11:31 | 5.6246 | Oxy7 (PSt7-10) | 2018-04-04 12:29 | default | 187.9811 | μmol/L | 27.2742 | °C | 1008 | hPa | Humid | 35 | 0 | 0 | 21.551 | 162293.7038 | 357473.0223 | 45.5 | 94
165847 | 2018-04-11 11:31 | 5.6411 | Oxy7 (PSt7-10) | 2018-04-04 12:29 | default | 187.912 | μmol/L | 27.2866 | °C | 1008 | hPa | Humid | 35 | 0 | 0 | 21.551 | 162291.992 | 357474.1623 | 45.5 | 94
165856 | 2018-04-11 11:31 | 5.6584 | Oxy7 (PSt7-10) | 2018-04-04 12:29 | default | 187.9959 | μmol/L | 27.2804 | °C | 1008 | hPa | Humid | 35 | 0 | 0 | 21.548 | 162279.269 | 357477.5744 | 45.5 | 94
165871 | 2018-04-11 11:31 | 5.675 | Oxy7 (PSt7-10) | 2018-04-04 12:29 | default | 188.0046 | μmol/L | 27.2878 | °C | 1008 | hPa | Humid | 35 | 0 | 0 | 21.545 | 162258.3084 | 357464.7539 | 45.5 | 94
165882 | 2018-04-11 11:31 | 5.6916 | Oxy7 (PSt7-10) | 2018-04-04 12:29 | default | 188.0183 | μmol/L | 27.2823 | °C | 1008 | hPa | Humid | 35 | 0 | 0 | 21.546 | 162263.0265 | 357476.8589 | 45.5 | 94
165887 | 2018-04-11 11:31 | 5.7085 | Oxy7 (PSt7-10) | 2018-04-04 12:29 | default | 188.028 | μmol/L | 27.2895 | °C | 1008 | hPa | Humid | 35 | 0 | 0 | 21.543 | 162245.9458 | 357468.117 | 45.5 | 94
165898 | 2018-04-11 11:31 | 5.7244 | Oxy7 (PSt7-10) | 2018-04-04 12:29 | default | 187.9727 | μmol/L | 27.2935 | °C | 1008 | hPa | Humid | 35 | 0 | 0 | 21.545 | 162234.9865 | 357459.8214 | 45.5 | 94
165909 | 2018-04-11 11:31 | 5.7412 | Oxy7 (PSt7-10) | 2018-04-04 12:29 | default | 188.035 | μmol/L | 27.2823 | °C | 1008 | hPa | Humid | 35 | 0 | 0 | 21.545 | 162221.865 | 357460.1919 | 45.5 | 94
165922 | 2018-04-11 11:31 | 5.7578 | Oxy7 (PSt7-10) | 2018-04-04 12:29 | default | 188.0794 | μmol/L | 27.2802 | °C | 1008 | hPa | Humid | 35 | 0 | 0 | 21.543 | 162213.7116 | 357466.7105 | 45.5 | 94
165928 | 2018-04-11 11:31 | 5.7745 | Oxy7 (PSt7-10) | 2018-04-04 12:29 | default | 188.0552 | μmol/L | 27.2846 | °C | 1008 | hPa | Humid | 35 | 0 | 0 | 21.543 | 162205.6818 | 357467.2277 | 45.5 | 94
165937 | 2018-04-11 11:31 | 5.7916 | Oxy7 (PSt7-10) | 2018-04-04 12:29 | default | 187.9766 | μmol/L | 27.2987 | °C | 1008 | hPa | Humid | 35 | 0 | 0 | 21.543 | 162200.3532 | 357462.9746 | 45.5 | 94
165950 | 2018-04-11 11:31 | 5.808 | Oxy7 (PSt7-10) | 2018-04-04 12:29 | default | 187.967 | μmol/L | 27.3034 | °C | 1008 | hPa | Humid | 35 | 0 | 0 | 21.542 | 162192.6897 | 357452.8826 | 45.5 | 94
165962 | 2018-04-11 11:31 | 5.8252 | Oxy7 (PSt7-10) | 2018-04-04 12:29 | default | 188.0713 | μmol/L | 27.2846 | °C | 1008 | hPa | Humid | 35 | 0 | 0 | 21.542 | 162181.7236 | 357457.3487 | 45.5 | 94
165974 | 2018-04-11 11:31 | 5.8416 | Oxy7 (PSt7-10) | 2018-04-04 12:29 | default | 188.1092 | μmol/L | 27.2808 | °C | 1008 | hPa | Humid | 35 | 0 | 0 | 21.541 | 162177.4242 | 357458.507 | 45.5 | 94
165980 | 2018-04-11 11:31 | 5.8583 | Oxy7 (PSt7-10) | 2018-04-04 12:29 | default | 188.0208 | μmol/L | 27.3026 | °C | 1008 | hPa | Humid | 35 | 0 | 0 | 21.539 | 162162.2495 | 357443.0497 | 45.5 | 94
165989 | 2018-04-11 11:31 | 5.8749 | Oxy7 (PSt7-10) | 2018-04-04 12:29 | default | 188.0697 | μmol/L | 27.2968 | °C | 1008 | hPa | Humid | 35 | 0 | 0 | 21.538 | 162158.9692 | 357460.9652 | 45.5 | 94
166002 | 2018-04-11 11:31 | 5.8914 | Oxy7 (PSt7-10) | 2018-04-04 12:29 | default | 188.0821 | μmol/L | 27.2945 | °C | 1008 | hPa | Humid | 35 | 0 | 0 | 21.538 | 162143.9115 | 357456.9884 | 45.5 | 94
166010 | 2018-04-11 11:31 | 5.9078 | Oxy7 (PSt7-10) | 2018-04-04 12:29 | default | 188.157 | μmol/L | 27.287 | °C | 1008 | hPa | Humid | 35 | 0 | 0 | 21.536 | 162145.313 | 357448.9528 | 45.5 | 94
166021 | 2018-04-11 11:31 | 5.9248 | Oxy7 (PSt7-10) | 2018-04-04 12:29 | default | 188.1651 | μmol/L | 27.2885 | °C | 1008 | hPa | Humid | 35 | 0 | 0 | 21.535 | 162129.6099 | 357449.6643 | 45.5 | 94
166034 | 2018-04-11 11:31 | 5.9417 | Oxy7 (PSt7-10) | 2018-04-04 12:29 | default | 188.1597 | μmol/L | 27.2895 | °C | 1008 | hPa | Humid | 35 | 0 | 0 | 21.535 | 162121.1623 | 357448.4799 | 45.5 | 94
166042 | 2018-04-11 11:31 | 5.9579 | Oxy7 (PSt7-10) | 2018-04-04 12:29 | default | 188.1175 | μmol/L | 27.2941 | °C | 1008 | hPa | Humid | 35 | 0 | 0 | 21.536 | 162120.0454 | 357438.1232 | 45.5 | 94
166053 | 2018-04-11 11:32 | 5.9752 | Oxy7 (PSt7-10) | 2018-04-04 12:29 | default | 188.2031 | μmol/L | 27.2935 | °C | 1008 | hPa | Humid | 35 | 0 | 0 | 21.531 | 162102.7213 | 357454.1811 | 45.5 | 94
166056 | 2018-04-11 11:32 | 5.9911 | Oxy7 (PSt7-10) | 2018-04-04 12:29 | default | 188.1945 | μmol/L | 27.2891 | °C | 1008 | hPa | Humid | 35 | 0 | 0 | 21.533 | 162089.738 | 357438.4294 | 45.5 | 94
166068 | 2018-04-11 11:32 | 6.0078 | Oxy7 (PSt7-10) | 2018-04-04 12:29 | default | 188.2672 | μmol/L | 27.279 | °C | 1008 | hPa | Humid | 35 | 0 | 0 | 21.532 | 162077.5086 | 357437.2573 | 45.5 | 94
166080 | 2018-04-11 11:32 | 6.0251 | Oxy7 (PSt7-10) | 2018-04-04 12:29 | default | 188.1956 | μmol/L | 27.2949 | °C | 1008 | hPa | Humid | 35 | 0 | 0 | 21.531 | 162083.4166 | 357453.7136 | 45.5 | 94
166094 | 2018-04-11 11:32 | 6.0415 | Oxy7 (PSt7-10) | 2018-04-04 12:29 | default | 188.2401 | μmol/L | 27.2928 | °C | 1008 | hPa | Humid | 35 | 0 | 0 | 21.529 | 162069.737 | 357455.2506 | 45.5 | 94
166100 | 2018-04-11 11:32 | 6.058 | Oxy7 (PSt7-10) | 2018-04-04 12:29 | default | 188.3451 | μmol/L | 27.2739 | °C | 1008 | hPa | Humid | 35 | 0 | 0 | 21.529 | 162065.6079 | 357448.9885 | 45.5 | 94
166109 | 2018-04-11 11:32 | 6.0746 | Oxy7 (PSt7-10) | 2018-04-04 12:29 | default | 188.2955 | μmol/L | 27.2888 | °C | 1008 | hPa | Humid | 35 | 0 | 0 | 21.527 | 162055.4961 | 357444.3837 | 45.5 | 94
166124 | 2018-04-11 11:32 | 6.0914 | Oxy7 (PSt7-10) | 2018-04-04 12:29 | default | 188.3625 | μmol/L | 27.2856 | °C | 1008 | hPa | Humid | 35 | 0 | 0 | 21.524 | 162034.4144 | 357446.7858 | 45.5 | 94
166132 | 2018-04-11 11:32 | 6.1081 | Oxy7 (PSt7-10) | 2018-04-04 12:29 | default | 188.4323 | μmol/L | 27.2731 | °C | 1008 | hPa | Humid | 35 | 0 | 0 | 21.524 | 162027.4507 | 357432.0745 | 45.5 | 94
166143 | 2018-04-11 11:32 | 6.1248 | Oxy7 (PSt7-10) | 2018-04-04 12:29 | default | 188.3465 | μmol/L | 27.2944 | °C | 1008 | hPa | Humid | 35 | 0 | 0 | 21.522 | 162019.3329 | 357433.2476 | 45.5 | 94
166146 | 2018-04-11 11:32 | 6.1411 | Oxy7 (PSt7-10) | 2018-04-04 12:29 | default | 188.3867 | μmol/L | 27.2902 | °C | 1008 | hPa | Humid | 35 | 0 | 0 | 21.521 | 162008.8918 | 357422.8882 | 45.5 | 94
166158 | 2018-04-11 11:32 | 6.1581 | Oxy7 (PSt7-10) | 2018-04-04 12:29 | default | 188.433 | μmol/L | 27.2848 | °C | 1008 | hPa | Humid | 35 | 0 | 0 | 21.52 | 162006.4617 | 357439.5808 | 45.5 | 94
166174 | 2018-04-11 11:32 | 6.1749 | Oxy7 (PSt7-10) | 2018-04-04 12:29 | default | 188.4952 | μmol/L | 27.2766 | °C | 1008 | hPa | Humid | 35 | 0 | 0 | 21.519 | 161998.8586 | 357433.6675 | 45.5 | 94
166176 | 2018-04-11 11:32 | 6.1916 | Oxy7 (PSt7-10) | 2018-04-04 12:29 | default | 188.2974 | μmol/L | 27.3062 | °C | 1008 | hPa | Humid | 35 | 0 | 0 | 21.521 | 161980.9509 | 357413.9421 | 45.5 | 94
166186 | 2018-04-11 11:32 | 6.2077 | Oxy7 (PSt7-10) | 2018-04-04 12:29 | default | 188.3918 | μmol/L | 27.2952 | °C | 1008 | hPa | Humid | 35 | 0 | 0 | 21.519 | 161976.1931 | 357427.0201 | 45.5 | 94
166199 | 2018-04-11 11:32 | 6.2247 | Oxy7 (PSt7-10) | 2018-04-04 12:29 | default | 188.3099 | μmol/L | 27.3069 | °C | 1008 | hPa | Humid | 35 | 0 | 0 | 21.52 | 161964.9685 | 357429.427 | 45.5 | 94
166210 | 2018-04-11 11:32 | 6.2412 | Oxy7 (PSt7-10) | 2018-04-04 12:29 | default | 188.4106 | μmol/L | 27.3036 | °C | 1008 | hPa | Humid | 35 | 0 | 0 | 21.515 | 161955.795 | 357425.6432 | 45.5 | 94
166217 | 2018-04-11 11:32 | 6.2582 | Oxy7 (PSt7-10) | 2018-04-04 12:29 | default | 188.3443 | μmol/L | 27.3037 | °C | 1008 | hPa | Humid | 35 | 0 | 0 | 21.519 | 161951.6834 | 357413.4406 | 45.5 | 94
166228 | 2018-04-11 11:32 | 6.2751 | Oxy7 (PSt7-10) | 2018-04-04 12:29 | default | 188.3432 | μmol/L | 27.3069 | °C | 1008 | hPa | Humid | 35 | 0 | 0 | 21.518 | 161951.1251 | 357418.0151 | 45.5 | 94
166237 | 2018-04-11 11:32 | 6.2913 | Oxy7 (PSt7-10) | 2018-04-04 12:29 | default | 188.4696 | μmol/L | 27.2931 | °C | 1008 | hPa | Humid | 35 | 0 | 0 | 21.515 | 161940.221 | 357415.2404 | 45.5 | 94
166254 | 2018-04-11 11:32 | 6.308 | Oxy7 (PSt7-10) | 2018-04-04 12:29 | default | 188.4937 | μmol/L | 27.2947 | °C | 1008 | hPa | Humid | 35 | 0 | 0 | 21.513 | 161928.7725 | 357424.1233 | 45.5 | 94
166264 | 2018-04-11 11:32 | 6.325 | Oxy7 (PSt7-10) | 2018-04-04 12:29 | default | 188.5038 | μmol/L | 27.2929 | °C | 1008 | hPa | Humid | 35 | 0 | 0 | 21.513 | 161915.1065 | 357423.0089 | 45.5 | 94
166273 | 2018-04-11 11:32 | 6.3418 | Oxy7 (PSt7-10) | 2018-04-04 12:29 | default | 188.511 | μmol/L | 27.2916 | °C | 1008 | hPa | Humid | 35 | 0 | 0 | 21.513 | 161917.2365 | 357423.8741 | 45.5 | 94
166280 | 2018-04-11 11:32 | 6.3585 | Oxy7 (PSt7-10) | 2018-04-04 12:29 | default | 188.4178 | μmol/L | 27.3024 | °C | 1008 | hPa | Humid | 35 | 0 | 0 | 21.515 | 161914.3029 | 357428.2463 | 45.5 | 94
166288 | 2018-04-11 11:32 | 6.3745 | Oxy7 (PSt7-10) | 2018-04-04 12:29 | default | 188.4644 | μmol/L | 27.3029 | °C | 1008 | hPa | Humid | 35 | 0 | 0 | 21.512 | 161895.8762 | 357416.672 | 45.5 | 94
166304 | 2018-04-11 11:32 | 6.3911 | Oxy7 (PSt7-10) | 2018-04-04 12:29 | default | 188.664 | μmol/L | 27.2849 | °C | 1008 | hPa | Humid | 35 | 0 | 0 | 21.506 | 161886.921 | 357411.6299 | 45.5 | 94
166313 | 2018-04-11 11:32 | 6.4085 | Oxy7 (PSt7-10) | 2018-04-04 12:29 | default | 188.5938 | μmol/L | 27.2856 | °C | 1008 | hPa | Humid | 35 | 0 | 0 | 21.51 | 161887.355 | 357421.8111 | 45.5 | 94
166324 | 2018-04-11 11:32 | 6.4245 | Oxy7 (PSt7-10) | 2018-04-04 12:29 | default | 188.6591 | μmol/L | 27.2798 | °C | 1008 | hPa | Humid | 35 | 0 | 0 | 21.508 | 161866.7321 | 357413.5849 | 45.5 | 94
166335 | 2018-04-11 11:32 | 6.4419 | Oxy7 (PSt7-10) | 2018-04-04 12:29 | default | 188.565 | μmol/L | 27.2937 | °C | 1008 | hPa | Humid | 35 | 0 | 0 | 21.509 | 161862.6516 | 357419.3156 | 45.5 | 94
166342 | 2018-04-11 11:32 | 6.4585 | Oxy7 (PSt7-10) | 2018-04-04 12:29 | default | 188.6402 | μmol/L | 27.2862 | °C | 1008 | hPa | Humid | 35 | 0 | 0 | 21.507 | 161846.0641 | 357402.9644 | 45.5 | 94
166353 | 2018-04-11 11:32 | 6.4745 | Oxy7 (PSt7-10) | 2018-04-04 12:29 | default | 188.7242 | μmol/L | 27.277 | °C | 1008 | hPa | Humid | 35 | 0 | 0 | 21.505 | 161842.1839 | 357408.6775 | 45.5 | 94
166357 | 2018-04-11 11:32 | 6.4914 | Oxy7 (PSt7-10) | 2018-04-04 12:29 | default | 188.7012 | μmol/L | 27.2782 | °C | 1008 | hPa | Humid | 35 | 0 | 0 | 21.506 | 161837.6945 | 357407.8796 | 45.5 | 94
166367 | 2018-04-11 11:32 | 6.5087 | Oxy7 (PSt7-10) | 2018-04-04 12:29 | default | 188.5564 | μmol/L | 27.3042 | °C | 1008 | hPa | Humid | 35 | 0 | 0 | 21.506 | 161825.3124 | 357419.2869 | 45.5 | 94
166379 | 2018-04-11 11:32 | 6.525 | Oxy7 (PSt7-10) | 2018-04-04 12:29 | default | 188.6245 | μmol/L | 27.2979 | °C | 1008 | hPa | Humid | 35 | 0 | 0 | 21.504 | 161822.5712 | 357413.8242 | 45.5 | 94
166391 | 2018-04-11 11:32 | 6.5417 | Oxy7 (PSt7-10) | 2018-04-04 12:29 | default | 188.7211 | μmol/L | 27.2954 | °C | 1008 | hPa | Humid | 35 | 0 | 0 | 21.499 | 161808.1775 | 357405.7865 | 45.5 | 94
166400 | 2018-04-11 11:32 | 6.5586 | Oxy7 (PSt7-10) | 2018-04-04 12:29 | default | 188.7041 | μmol/L | 27.2895 | °C | 1008 | hPa | Humid | 35 | 0 | 0 | 21.502 | 161801.6116 | 357402.3953 | 45.5 | 94
166406 | 2018-04-11 11:32 | 6.5745 | Oxy7 (PSt7-10) | 2018-04-04 12:29 | default | 188.7021 | μmol/L | 27.2988 | °C | 1008 | hPa | Humid | 35 | 0 | 0 | 21.499 | 161784.9227 | 357386.3451 | 45.5 | 94
166416 | 2018-04-11 11:32 | 6.5925 | Oxy7 (PSt7-10) | 2018-04-04 12:29 | default | 188.7024 | μmol/L | 27.2958 | °C | 1008 | hPa | Humid | 35 | 0 | 0 | 21.5 | 161787.7699 | 357408.9594 | 45.5 | 94
166431 | 2018-04-11 11:32 | 6.6084 | Oxy7 (PSt7-10) | 2018-04-04 12:29 | default | 188.8131 | μmol/L | 27.2878 | °C | 1008 | hPa | Humid | 35 | 0 | 0 | 21.496 | 161772.1957 | 357404.4973 | 45.5 | 94
166443 | 2018-04-11 11:32 | 6.6245 | Oxy7 (PSt7-10) | 2018-04-04 12:29 | default | 188.819 | μmol/L | 27.2838 | °C | 1008 | hPa | Humid | 35 | 0 | 0 | 21.497 | 161767.1403 | 357400.9433 | 45.5 | 94
166449 | 2018-04-11 11:32 | 6.6416 | Oxy7 (PSt7-10) | 2018-04-04 12:29 | default | 188.825 | μmol/L | 27.2857 | °C | 1008 | hPa | Humid | 35 | 0 | 0 | 21.496 | 161758.2258 | 357399.1033 | 45.5 | 94
166459 | 2018-04-11 11:32 | 6.6581 | Oxy7 (PSt7-10) | 2018-04-04 12:29 | default | 188.8339 | μmol/L | 27.287 | °C | 1008 | hPa | Humid | 35 | 0 | 0 | 21.495 | 161742.0854 | 357398.3408 | 45.5 | 94
166468 | 2018-04-11 11:32 | 6.6746 | Oxy7 (PSt7-10) | 2018-04-04 12:29 | default | 188.8049 | μmol/L | 27.3011 | °C | 1008 | hPa | Humid | 35 | 0 | 0 | 21.492 | 161735.2073 | 357404.2668 | 45.5 | 94
166481 | 2018-04-11 11:32 | 6.6912 | Oxy7 (PSt7-10) | 2018-04-04 12:29 | default | 188.8141 | μmol/L | 27.2906 | °C | 1008 | hPa | Humid | 35 | 0 | 0 | 21.495 | 161731.0419 | 357399.1715 | 45.5 | 94
166490 | 2018-04-11 11:32 | 6.708 | Oxy7 (PSt7-10) | 2018-04-04 12:29 | default | 188.895 | μmol/L | 27.279 | °C | 1008 | hPa | Humid | 35 | 0 | 0 | 21.494 | 161719.1332 | 357401.7927 | 45.5 | 94
166496 | 2018-04-11 11:32 | 6.7245 | Oxy7 (PSt7-10) | 2018-04-04 12:29 | default | 188.8286 | μmol/L | 27.2998 | °C | 1008 | hPa | Humid | 35 | 0 | 0 | 21.491 | 161712.8715 | 357392.1472 | 45.5 | 94
166507 | 2018-04-11 11:32 | 6.7418 | Oxy7 (PSt7-10) | 2018-04-04 12:29 | default | 188.7861 | μmol/L | 27.3015 | °C | 1008 | hPa | Humid | 35 | 0 | 0 | 21.493 | 161710.597 | 357394.3525 | 45.5 | 94
166517 | 2018-04-11 11:32 | 6.7584 | Oxy7 (PSt7-10) | 2018-04-04 12:29 | default | 188.999 | μmol/L | 27.2723 | °C | 1008 | hPa | Humid | 35 | 0 | 0 | 21.49 | 161699.4164 | 357394.7917 | 45.5 | 94
166529 | 2018-04-11 11:32 | 6.7748 | Oxy7 (PSt7-10) | 2018-04-04 12:29 | default | 188.9407 | μmol/L | 27.2798 | °C | 1008 | hPa | Humid | 35 | 0 | 0 | 21.491 | 161699.2787 | 357391.1282 | 45.5 | 94
166536 | 2018-04-11 11:32 | 6.7913 | Oxy7 (PSt7-10) | 2018-04-04 12:29 | default | 188.9647 | μmol/L | 27.2844 | °C | 1008 | hPa | Humid | 35 | 0 | 0 | 21.488 | 161682.3658 | 357389.8174 | 45.5 | 94
166549 | 2018-04-11 11:32 | 6.8079 | Oxy7 (PSt7-10) | 2018-04-04 12:29 | default | 188.9417 | μmol/L | 27.2897 | °C | 1009 | hPa | Humid | 35 | 0 | 0 | 21.488 | 161669.3026 | 357391.4677 | 45.5 | 94
166560 | 2018-04-11 11:32 | 6.8247 | Oxy7 (PSt7-10) | 2018-04-04 12:29 | default | 188.9213 | μmol/L | 27.2921 | °C | 1008 | hPa | Humid | 35 | 0 | 0 | 21.488 | 161663.2481 | 357384.9944 | 45.5 | 94
166569 | 2018-04-11 11:32 | 6.8414 | Oxy7 (PSt7-10) | 2018-04-04 12:29 | default | 188.8339 | μmol/L | 27.3018 | °C | 1008 | hPa | Humid | 35 | 0 | 0 | 21.49 | 161648.9167 | 357386.1577 | 45.5 | 94
166583 | 2018-04-11 11:32 | 6.8581 | Oxy7 (PSt7-10) | 2018-04-04 12:29 | default | 188.9477 | μmol/L | 27.2933 | °C | 1008 | hPa | Humid | 35 | 0 | 0 | 21.486 | 161642.5145 | 357383.5832 | 45.5 | 94
166590 | 2018-04-11 11:32 | 6.8749 | Oxy7 (PSt7-10) | 2018-04-04 12:29 | default | 188.9295 | μmol/L | 27.2996 | °C | 1008 | hPa | Humid | 35 | 0 | 0 | 21.485 | 161640.2931 | 357391.9466 | 45.5 | 94
166600 | 2018-04-11 11:32 | 6.8913 | Oxy7 (PSt7-10) | 2018-04-04 12:29 | default | 188.9761 | μmol/L | 27.2942 | °C | 1008 | hPa | Humid | 35 | 0 | 0 | 21.484 | 161632.6027 | 357387.3816 | 45.5 | 94
166611 | 2018-04-11 11:32 | 6.9079 | Oxy7 (PSt7-10) | 2018-04-04 12:29 | default | 188.9361 | μmol/L | 27.2967 | °C | 1009 | hPa | Humid | 35 | 0 | 0 | 21.486 | 161626.6243 | 357386.6407 | 45.5 | 94
166618 | 2018-04-11 11:32 | 6.9251 | Oxy7 (PSt7-10) | 2018-04-04 12:29 | default | 189.057 | μmol/L | 27.2945 | °C | 1008 | hPa | Humid | 35 | 0 | 0 | 21.479 | 161615.4009 | 357390.9867 | 45.5 | 94
166630 | 2018-04-11 11:32 | 6.9417 | Oxy7 (PSt7-10) | 2018-04-04 12:29 | default | 189.0743 | μmol/L | 27.2855 | °C | 1008 | hPa | Humid | 35 | 0 | 0 | 21.481 | 161609.2144 | 357393.211 | 45.5 | 94
166643 | 2018-04-11 11:32 | 6.9582 | Oxy7 (PSt7-10) | 2018-04-04 12:29 | default | 189.0582 | μmol/L | 27.2914 | °C | 1008 | hPa | Humid | 35 | 0 | 0 | 21.48 | 161601.0226 | 357384.2917 | 45.5 | 94
166654 | 2018-04-11 11:33 | 6.9748 | Oxy7 (PSt7-10) | 2018-04-04 12:29 | default | 189.03 | μmol/L | 27.2934 | °C | 1008 | hPa | Humid | 35 | 0 | 0 | 21.481 | 161588.4983 | 357394.5415 | 45.5 | 94
166660 | 2018-04-11 11:33 | 6.9918 | Oxy7 (PSt7-10) | 2018-04-04 12:29 | default | 189.0884 | μmol/L | 27.283 | °C | 1008 | hPa | Humid | 35 | 0 | 0 | 21.481 | 161587.5727 | 357388.1563 | 45.5 | 94
166672 | 2018-04-11 11:33 | 7.008 | Oxy7 (PSt7-10) | 2018-04-04 12:29 | default | 189.05 | μmol/L | 27.2988 | °C | 1008 | hPa | Humid | 35 | 0 | 0 | 21.478 | 161574.5421 | 357365.5726 | 45.5 | 94
166677 | 2018-04-11 11:33 | 7.0246 | Oxy7 (PSt7-10) | 2018-04-04 12:29 | default | 189.0111 | μmol/L | 27.3027 | °C | 1008 | hPa | Humid | 35 | 0 | 0 | 21.479 | 161567.8214 | 357372.8099 | 45.5 | 94
166693 | 2018-04-11 11:33 | 7.0418 | Oxy7 (PSt7-10) | 2018-04-04 12:29 | default | 189.1635 | μmol/L | 27.2814 | °C | 1008 | hPa | Humid | 35 | 0 | 0 | 21.477 | 161564.219 | 357391.777 | 45.5 | 94
166704 | 2018-04-11 11:33 | 7.0582 | Oxy7 (PSt7-10) | 2018-04-04 12:29 | default | 189.1439 | μmol/L | 27.282 | °C | 1008 | hPa | Humid | 35 | 0 | 0 | 21.478 | 161547.0524 | 357378.9009 | 45.5 | 94
166712 | 2018-04-11 11:33 | 7.0745 | Oxy7 (PSt7-10) | 2018-04-04 12:29 | default | 189.2093 | μmol/L | 27.2821 | °C | 1008 | hPa | Humid | 35 | 0 | 0 | 21.474 | 161547.1854 | 357380.609 | 45.5 | 94
166718 | 2018-04-11 11:33 | 7.0913 | Oxy7 (PSt7-10) | 2018-04-04 12:29 | default | 189.1633 | μmol/L | 27.2844 | °C | 1008 | hPa | Humid | 35 | 0 | 0 | 21.476 | 161532.1455 | 357372.3056 | 45.5 | 94
166729 | 2018-04-11 11:33 | 7.108 | Oxy7 (PSt7-10) | 2018-04-04 12:29 | default | 189.1898 | μmol/L | 27.2856 | °C | 1008 | hPa | Humid | 35 | 0 | 0 | 21.474 | 161521.1838 | 357369.6529 | 45.5 | 94
166742 | 2018-04-11 11:33 | 7.1252 | Oxy7 (PSt7-10) | 2018-04-04 12:29 | default | 189.1583 | μmol/L | 27.2972 | °C | 1008 | hPa | Humid | 35 | 0 | 0 | 21.472 | 161518.9058 | 357371.2477 | 45.5 | 94
166748 | 2018-04-11 11:33 | 7.1418 | Oxy7 (PSt7-10) | 2018-04-04 12:29 | default | 189.148 | μmol/L | 27.3079 | °C | 1008 | hPa | Humid | 35 | 0 | 0 | 21.469 | 161506.0671 | 357361.8218 | 45.5 | 94
166757 | 2018-04-11 11:33 | 7.1577 | Oxy7 (PSt7-10) | 2018-04-04 12:29 | default | 189.2151 | μmol/L | 27.293 | °C | 1008 | hPa | Humid | 35 | 0 | 0 | 21.47 | 161490.3929 | 357369.8596 | 45.5 | 94
166774 | 2018-04-11 11:33 | 7.1745 | Oxy7 (PSt7-10) | 2018-04-04 12:29 | default | 189.2306 | μmol/L | 27.2991 | °C | 1008 | hPa | Humid | 35 | 0 | 0 | 21.467 | 161491.2528 | 357377.5076 | 45.5 | 94
166783 | 2018-04-11 11:33 | 7.1914 | Oxy7 (PSt7-10) | 2018-04-04 12:29 | default | 189.1559 | μmol/L | 27.3006 | °C | 1008 | hPa | Humid | 35 | 0 | 0 | 21.471 | 161478.7994 | 357363.0069 | 45.5 | 94
166786 | 2018-04-11 11:33 | 7.2081 | Oxy7 (PSt7-10) | 2018-04-04 12:29 | default | 189.2615 | μmol/L | 27.2965 | °C | 1008 | hPa | Humid | 35 | 0 | 0 | 21.466 | 161467.2999 | 357355.1463 | 45.5 | 94
166805 | 2018-04-11 11:33 | 7.225 | Oxy7 (PSt7-10) | 2018-04-04 12:29 | default | 189.1862 | μmol/L | 27.3011 | °C | 1008 | hPa | Humid | 35 | 0 | 0 | 21.469 | 161462.9478 | 357370.7719 | 45.5 | 94
166812 | 2018-04-11 11:33 | 7.2419 | Oxy7 (PSt7-10) | 2018-04-04 12:29 | default | 189.3423 | μmol/L | 27.288 | °C | 1008 | hPa | Humid | 35 | 0 | 0 | 21.464 | 161440.9814 | 357361.2771 | 45.5 | 94
166816 | 2018-04-11 11:33 | 7.2578 | Oxy7 (PSt7-10) | 2018-04-04 12:29 | default | 189.212 | μmol/L | 27.3024 | °C | 1008 | hPa | Humid | 35 | 0 | 0 | 21.467 | 161449.2225 | 357360.9804 | 45.5 | 94
166835 | 2018-04-11 11:33 | 7.275 | Oxy7 (PSt7-10) | 2018-04-04 12:29 | default | 189.2868 | μmol/L | 27.289 | °C | 1008 | hPa | Humid | 35 | 0 | 0 | 21.467 | 161433.7569 | 357356.1363 | 45.5 | 94
166842 | 2018-04-11 11:33 | 7.2913 | Oxy7 (PSt7-10) | 2018-04-04 12:29 | default | 189.3456 | μmol/L | 27.2904 | °C | 1008 | hPa | Humid | 35 | 0 | 0 | 21.463 | 161430.197 | 357370.579 | 45.5 | 94
166854 | 2018-04-11 11:33 | 7.3082 | Oxy7 (PSt7-10) | 2018-04-04 12:29 | default | 189.3742 | μmol/L | 27.2853 | °C | 1008 | hPa | Humid | 35 | 0 | 0 | 21.463 | 161423.7509 | 357361.6808 | 45.5 | 94
166860 | 2018-04-11 11:33 | 7.3243 | Oxy7 (PSt7-10) | 2018-04-04 12:29 | default | 189.4014 | μmol/L | 27.2893 | °C | 1008 | hPa | Humid | 35 | 0 | 0 | 21.46 | 161416.9156 | 357354.6049 | 45.5 | 94
166869 | 2018-04-11 11:33 | 7.3414 | Oxy7 (PSt7-10) | 2018-04-04 12:29 | default | 189.415 | μmol/L | 27.2839 | °C | 1008 | hPa | Humid | 35 | 0 | 0 | 21.461 | 161403.8292 | 357361.1243 | 45.5 | 94
166879 | 2018-04-11 11:33 | 7.3582 | Oxy7 (PSt7-10) | 2018-04-04 12:29 | default | 189.4319 | μmol/L | 27.2869 | °C | 1008 | hPa | Humid | 35 | 0 | 0 | 21.459 | 161401.7527 | 357374.3663 | 45.5 | 94
166890 | 2018-04-11 11:33 | 7.3747 | Oxy7 (PSt7-10) | 2018-04-04 12:29 | default | 189.3677 | μmol/L | 27.2954 | °C | 1008 | hPa | Humid | 35 | 0 | 0 | 21.46 | 161384.7602 | 357365.4964 | 45.5 | 94
166902 | 2018-04-11 11:33 | 7.3912 | Oxy7 (PSt7-10) | 2018-04-04 12:29 | default | 189.3764 | μmol/L | 27.2968 | °C | 1008 | hPa | Humid | 35 | 0 | 0 | 21.459 | 161382.0422 | 357352.1199 | 45.5 | 94
166907 | 2018-04-11 11:33 | 7.4079 | Oxy7 (PSt7-10) | 2018-04-04 12:29 | default | 189.4094 | μmol/L | 27.2879 | °C | 1008 | hPa | Humid | 35 | 0 | 0 | 21.46 | 161371.8208 | 357351.1949 | 45.5 | 94
166922 | 2018-04-11 11:33 | 7.4247 | Oxy7 (PSt7-10) | 2018-04-04 12:29 | default | 189.4368 | μmol/L | 27.289 | °C | 1008 | hPa | Humid | 35 | 0 | 0 | 21.458 | 161360.5697 | 357354.8581 | 45.5 | 94
166930 | 2018-04-11 11:33 | 7.4416 | Oxy7 (PSt7-10) | 2018-04-04 12:29 | default | 189.4812 | μmol/L | 27.281 | °C | 1008 | hPa | Humid | 35 | 0 | 0 | 21.458 | 161358.3817 | 357352.4994 | 45.5 | 94
166944 | 2018-04-11 11:33 | 7.4577 | Oxy7 (PSt7-10) | 2018-04-04 12:29 | default | 189.4105 | μmol/L | 27.2996 | °C | 1008 | hPa | Humid | 35 | 0 | 0 | 21.456 | 161351.8515 | 357347.3089 | 45.5 | 94
166951 | 2018-04-11 11:33 | 7.4747 | Oxy7 (PSt7-10) | 2018-04-04 12:29 | default | 189.4074 | μmol/L | 27.3001 | °C | 1008 | hPa | Humid | 35 | 0 | 0 | 21.456 | 161339.2417 | 357345.046 | 45.5 | 94
166956 | 2018-04-11 11:33 | 7.491 | Oxy7 (PSt7-10) | 2018-04-04 12:29 | default | 189.4578 | μmol/L | 27.2971 | °C | 1008 | hPa | Humid | 35 | 0 | 0 | 21.454 | 161337.4977 | 357350.284 | 45.5 | 94
166971 | 2018-04-11 11:33 | 7.509 | Oxy7 (PSt7-10) | 2018-04-04 12:29 | default | 189.4417 | μmol/L | 27.297 | °C | 1008 | hPa | Humid | 35 | 0 | 0 | 21.455 | 161324.98 | 357358.7967 | 45.5 | 94
166981 | 2018-04-11 11:33 | 7.5246 | Oxy7 (PSt7-10) | 2018-04-04 12:29 | default | 189.5026 | μmol/L | 27.3009 | °C | 1008 | hPa | Humid | 35 | 0 | 0 | 21.45 | 161312.0468 | 357322.2611 | 45.5 | 94
166988 | 2018-04-11 11:33 | 7.5414 | Oxy7 (PSt7-10) | 2018-04-04 12:29 | default | 189.5348 | μmol/L | 27.2922 | °C | 1008 | hPa | Humid | 35 | 0 | 0 | 21.451 | 161301.595 | 357337.8516 | 45.5 | 94
166997 | 2018-04-11 11:33 | 7.558 | Oxy7 (PSt7-10) | 2018-04-04 12:29 | default | 189.4867 | μmol/L | 27.2978 | °C | 1008 | hPa | Humid | 35 | 0 | 0 | 21.452 | 161289.4456 | 357335.4586 | 45.5 | 94
167011 | 2018-04-11 11:33 | 7.5747 | Oxy7 (PSt7-10) | 2018-04-04 12:29 | default | 189.5067 | μmol/L | 27.3002 | °C | 1008 | hPa | Humid | 35 | 0 | 0 | 21.45 | 161301.1345 | 357345.2793 | 45.5 | 94
167019 | 2018-04-11 11:33 | 7.5919 | Oxy7 (PSt7-10) | 2018-04-04 12:29 | default | 189.5682 | μmol/L | 27.2952 | °C | 1008 | hPa | Humid | 35 | 0 | 0 | 21.448 | 161281.5181 | 357342.546 | 45.5 | 94
167029 | 2018-04-11 11:33 | 7.6082 | Oxy7 (PSt7-10) | 2018-04-04 12:29 | default | 189.5652 | μmol/L | 27.2957 | °C | 1008 | hPa | Humid | 35 | 0 | 0 | 21.448 | 161269.5993 | 357331.536 | 45.5 | 94
167039 | 2018-04-11 11:33 | 7.6253 | Oxy7 (PSt7-10) | 2018-04-04 12:29 | default | 189.5497 | μmol/L | 27.2985 | °C | 1008 | hPa | Humid | 35 | 0 | 0 | 21.448 | 161275.1406 | 357344.8915 | 45.5 | 94
167049 | 2018-04-11 11:33 | 7.6411 | Oxy7 (PSt7-10) | 2018-04-04 12:29 | default | 189.6684 | μmol/L | 27.2803 | °C | 1008 | hPa | Humid | 35 | 0 | 0 | 21.447 | 161266.9027 | 357337.9523 | 45.5 | 94
167062 | 2018-04-11 11:33 | 7.6581 | Oxy7 (PSt7-10) | 2018-04-04 12:29 | default | 189.6005 | μmol/L | 27.2954 | °C | 1008 | hPa | Humid | 35 | 0 | 0 | 21.446 | 161249.2282 | 357342.1898 | 45.5 | 94
167070 | 2018-04-11 11:33 | 7.6747 | Oxy7 (PSt7-10) | 2018-04-04 12:29 | default | 189.6188 | μmol/L | 27.2951 | °C | 1008 | hPa | Humid | 35 | 0 | 0 | 21.445 | 161243.2845 | 357344.5695 | 45.5 | 94
167076 | 2018-04-11 11:33 | 7.6912 | Oxy7 (PSt7-10) | 2018-04-04 12:29 | default | 189.6346 | μmol/L | 27.2922 | °C | 1008 | hPa | Humid | 35 | 0 | 0 | 21.445 | 161235.9835 | 357331.1286 | 45.5 | 94
167090 | 2018-04-11 11:33 | 7.7084 | Oxy7 (PSt7-10) | 2018-04-04 12:29 | default | 189.6454 | μmol/L | 27.2963 | °C | 1008 | hPa | Humid | 35 | 0 | 0 | 21.443 | 161223.1693 | 357337.1314 | 45.5 | 94
167098 | 2018-04-11 11:33 | 7.7244 | Oxy7 (PSt7-10) | 2018-04-04 12:29 | default | 189.7303 | μmol/L | 27.2811 | °C | 1008 | hPa | Humid | 35 | 0 | 0 | 21.443 | 161209.1331 | 357326.0524 | 45.5 | 94
167106 | 2018-04-11 11:33 | 7.7412 | Oxy7 (PSt7-10) | 2018-04-04 12:29 | default | 189.7016 | μmol/L | 27.2862 | °C | 1008 | hPa | Humid | 35 | 0 | 0 | 21.443 | 161214.3118 | 357333.3425 | 45.5 | 94
167121 | 2018-04-11 11:33 | 7.7581 | Oxy7 (PSt7-10) | 2018-04-04 12:29 | default | 189.7252 | μmol/L | 27.288 | °C | 1008 | hPa | Humid | 35 | 0 | 0 | 21.441 | 161201.0451 | 357332.8538 | 45.5 | 94
167134 | 2018-04-11 11:33 | 7.7755 | Oxy7 (PSt7-10) | 2018-04-04 12:29 | default | 189.6931 | μmol/L | 27.2996 | °C | 1008 | hPa | Humid | 35 | 0 | 0 | 21.439 | 161193.0028 | 357337.1031 | 45.5 | 94
167144 | 2018-04-11 11:33 | 7.7913 | Oxy7 (PSt7-10) | 2018-04-04 12:29 | default | 189.5988 | μmol/L | 27.3105 | °C | 1008 | hPa | Humid | 35 | 0 | 0 | 21.441 | 161189.2894 | 357335.4687 | 45.5 | 94
167147 | 2018-04-11 11:33 | 7.8081 | Oxy7 (PSt7-10) | 2018-04-04 12:29 | default | 189.7601 | μmol/L | 27.2936 | °C | 1008 | hPa | Humid | 35 | 0 | 0 | 21.437 | 161169.4263 | 357335.8747 | 45.5 | 94
167165 | 2018-04-11 11:33 | 7.8249 | Oxy7 (PSt7-10) | 2018-04-04 12:29 | default | 189.7159 | μmol/L | 27.3015 | °C | 1008 | hPa | Humid | 35 | 0 | 0 | 21.437 | 161173.9463 | 357328.3605 | 45.5 | 94
167167 | 2018-04-11 11:33 | 7.8414 | Oxy7 (PSt7-10) | 2018-04-04 12:29 | default | 189.7393 | μmol/L | 27.2914 | °C | 1008 | hPa | Humid | 35 | 0 | 0 | 21.439 | 161169.0279 | 357325.2179 | 45.5 | 94
167182 | 2018-04-11 11:33 | 7.8579 | Oxy7 (PSt7-10) | 2018-04-04 12:29 | default | 189.8488 | μmol/L | 27.2778 | °C | 1008 | hPa | Humid | 35 | 0 | 0 | 21.437 | 161148.6722 | 357331.6499 | 45.5 | 94
167192 | 2018-04-11 11:33 | 7.8745 | Oxy7 (PSt7-10) | 2018-04-04 12:29 | default | 189.7603 | μmol/L | 27.3054 | °C | 1008 | hPa | Humid | 35 | 0 | 0 | 21.433 | 161137.0426 | 357326.5002 | 45.5 | 94
167197 | 2018-04-11 11:33 | 7.8918 | Oxy7 (PSt7-10) | 2018-04-04 12:29 | default | 189.8156 | μmol/L | 27.2926 | °C | 1008 | hPa | Humid | 35 | 0 | 0 | 21.434 | 161145.361 | 357322.9599 | 45.5 | 94
167210 | 2018-04-11 11:33 | 7.9079 | Oxy7 (PSt7-10) | 2018-04-04 12:29 | default | 189.8566 | μmol/L | 27.2853 | °C | 1008 | hPa | Humid | 35 | 0 | 0 | 21.434 | 161126.266 | 357319.0241 | 45.5 | 94
167224 | 2018-04-11 11:33 | 7.9254 | Oxy7 (PSt7-10) | 2018-04-04 12:29 | default | 189.8074 | μmol/L | 27.2941 | °C | 1008 | hPa | Humid | 35 | 0 | 0 | 21.434 | 161124.5405 | 357320.6338 | 45.5 | 94
167228 | 2018-04-11 11:33 | 7.9416 | Oxy7 (PSt7-10) | 2018-04-04 12:29 | default | 189.8711 | μmol/L | 27.3006 | °C | 1008 | hPa | Humid | 35 | 0 | 0 | 21.428 | 161110.7859 | 357328.8794 | 45.5 | 94
167237 | 2018-04-11 11:33 | 7.9581 | Oxy7 (PSt7-10) | 2018-04-04 12:29 | default | 189.8669 | μmol/L | 27.3013 | °C | 1008 | hPa | Humid | 35 | 0 | 0 | 21.428 | 161097.9271 | 357331.4799 | 45.5 | 94
167249 | 2018-04-11 11:34 | 7.9746 | Oxy7 (PSt7-10) | 2018-04-04 12:29 | default | 189.9774 | μmol/L | 27.2816 | °C | 1008 | hPa | Humid | 35 | 0 | 0 | 21.428 | 161091.6399 | 357324.9102 | 45.5 | 94
167257 | 2018-04-11 11:34 | 7.9915 | Oxy7 (PSt7-10) | 2018-04-04 12:29 | default | 189.9126 | μmol/L | 27.2932 | °C | 1008 | hPa | Humid | 35 | 0 | 0 | 21.428 | 161101.1227 | 357317.175 | 45.5 | 94
167270 | 2018-04-11 11:34 | 8.0093 | Oxy7 (PSt7-10) | 2018-04-04 12:29 | default | 189.9262 | μmol/L | 27.2997 | °C | 1008 | hPa | Humid | 35 | 0 | 0 | 21.425 | 161080.9779 | 357326.51 | 45.5 | 94
167278 | 2018-04-11 11:34 | 8.025 | Oxy7 (PSt7-10) | 2018-04-04 12:29 | default | 189.894 | μmol/L | 27.2977 | °C | 1009 | hPa | Humid | 35 | 0 | 0 | 21.428 | 161066.187 | 357321.0914 | 45.5 | 94
167290 | 2018-04-11 11:34 | 8.0419 | Oxy7 (PSt7-10) | 2018-04-04 12:29 | default | 189.9203 | μmol/L | 27.2977 | °C | 1008 | hPa | Humid | 35 | 0 | 0 | 21.426 | 161066.8204 | 357330.1005 | 45.5 | 94
167300 | 2018-04-11 11:34 | 8.0577 | Oxy7 (PSt7-10) | 2018-04-04 12:29 | default | 190.0517 | μmol/L | 27.2773 | °C | 1008 | hPa | Humid | 35 | 0 | 0 | 21.425 | 161049.0758 | 357306.5015 | 45.5 | 94
167313 | 2018-04-11 11:34 | 8.075 | Oxy7 (PSt7-10) | 2018-04-04 12:29 | default | 190.0073 | μmol/L | 27.2882 | °C | 1008 | hPa | Humid | 35 | 0 | 0 | 21.424 | 161048.2412 | 357316.3115 | 45.5 | 94
167322 | 2018-04-11 11:34 | 8.0912 | Oxy7 (PSt7-10) | 2018-04-04 12:29 | default | 189.96 | μmol/L | 27.3025 | °C | 1008 | hPa | Humid | 35 | 0 | 0 | 21.422 | 161033.2953 | 357316.0403 | 45.5 | 94
167331 | 2018-04-11 11:34 | 8.1082 | Oxy7 (PSt7-10) | 2018-04-04 12:29 | default | 189.9028 | μmol/L | 27.3127 | °C | 1008 | hPa | Humid | 35 | 0 | 0 | 21.422 | 161023.648 | 357313.2239 | 45.5 | 94
167342 | 2018-04-11 11:34 | 8.1252 | Oxy7 (PSt7-10) | 2018-04-04 12:29 | default | 189.9514 | μmol/L | 27.3041 | °C | 1008 | hPa | Humid | 35 | 0 | 0 | 21.422 | 161018.2596 | 357303.8949 | 45.5 | 94
167350 | 2018-04-11 11:34 | 8.141 | Oxy7 (PSt7-10) | 2018-04-04 12:29 | default | 189.9495 | μmol/L | 27.3103 | °C | 1008 | hPa | Humid | 35 | 0 | 0 | 21.42 | 161010.73 | 357300.5404 | 45.5 | 94
167364 | 2018-04-11 11:34 | 8.1584 | Oxy7 (PSt7-10) | 2018-04-04 12:29 | default | 190.148 | μmol/L | 27.281 | °C | 1008 | hPa | Humid | 35 | 0 | 0 | 21.418 | 161001.3168 | 357325.9801 | 45.5 | 94
167372 | 2018-04-11 11:34 | 8.1746 | Oxy7 (PSt7-10) | 2018-04-04 12:29 | default | 190.0015 | μmol/L | 27.3041 | °C | 1008 | hPa | Humid | 35 | 0 | 0 | 21.419 | 160993.5454 | 357289.1178 | 45.5 | 94
167382 | 2018-04-11 11:34 | 8.1914 | Oxy7 (PSt7-10) | 2018-04-04 12:29 | default | 190.0244 | μmol/L | 27.3 | °C | 1008 | hPa | Humid | 35 | 0 | 0 | 21.419 | 160987.5926 | 357308.1825 | 45.5 | 94
167395 | 2018-04-11 11:34 | 8.2077 | Oxy7 (PSt7-10) | 2018-04-04 12:29 | default | 190.1021 | μmol/L | 27.2862 | °C | 1008 | hPa | Humid | 35 | 0 | 0 | 21.419 | 160974.1737 | 357308.7559 | 45.5 | 94
167404 | 2018-04-11 11:34 | 8.226 | Oxy7 (PSt7-10) | 2018-04-04 12:29 | default | 190.1417 | μmol/L | 27.2851 | °C | 1008 | hPa | Humid | 35 | 0 | 0 | 21.417 | 160967.6627 | 357307.741 | 45.5 | 94
167414 | 2018-04-11 11:34 | 8.2418 | Oxy7 (PSt7-10) | 2018-04-04 12:29 | default | 190.1052 | μmol/L | 27.3034 | °C | 1008 | hPa | Humid | 35 | 0 | 0 | 21.413 | 160966.9924 | 357297.7992 | 45.5 | 94
167420 | 2018-04-11 11:34 | 8.2577 | Oxy7 (PSt7-10) | 2018-04-04 12:29 | default | 190.0986 | μmol/L | 27.2987 | °C | 1008 | hPa | Humid | 35 | 0 | 0 | 21.415 | 160948.386 | 357309.1822 | 45.5 | 94
167426 | 2018-04-11 11:34 | 8.2756 | Oxy7 (PSt7-10) | 2018-04-04 12:29 | default | 190.1653 | μmol/L | 27.2898 | °C | 1008 | hPa | Humid | 35 | 0 | 0 | 21.414 | 160949.604 | 357310.7469 | 45.5 | 94
167436 | 2018-04-11 11:34 | 8.2914 | Oxy7 (PSt7-10) | 2018-04-04 12:29 | default | 190.1866 | μmol/L | 27.2919 | °C | 1008 | hPa | Humid | 35 | 0 | 0 | 21.412 | 160924.5564 | 357296.6879 | 45.5 | 94
167450 | 2018-04-11 11:34 | 8.3084 | Oxy7 (PSt7-10) | 2018-04-04 12:29 | default | 190.2489 | μmol/L | 27.2868 | °C | 1008 | hPa | Humid | 35 | 0 | 0 | 21.41 | 160922.7091 | 357297.21 | 45.5 | 94
167459 | 2018-04-11 11:34 | 8.3248 | Oxy7 (PSt7-10) | 2018-04-04 12:29 | default | 190.2396 | μmol/L | 27.2855 | °C | 1008 | hPa | Humid | 35 | 0 | 0 | 21.411 | 160920.4509 | 357296.3468 | 45.5 | 94
167473 | 2018-04-11 11:34 | 8.3411 | Oxy7 (PSt7-10) | 2018-04-04 12:29 | default | 190.2585 | μmol/L | 27.2851 | °C | 1008 | hPa | Humid | 35 | 0 | 0 | 21.41 | 160908.6981 | 357297.7004 | 45.5 | 94
167479 | 2018-04-11 11:34 | 8.3577 | Oxy7 (PSt7-10) | 2018-04-04 12:29 | default | 190.2528 | μmol/L | 27.2802 | °C | 1008 | hPa | Humid | 35 | 0 | 0 | 21.412 | 160909.6661 | 357290.3606 | 45.5 | 94
167487 | 2018-04-11 11:34 | 8.3751 | Oxy7 (PSt7-10) | 2018-04-04 12:29 | default | 190.333 | μmol/L | 27.2778 | °C | 1008 | hPa | Humid | 35 | 0 | 0 | 21.408 | 160899.526 | 357300.0961 | 45.5 | 94
167504 | 2018-04-11 11:34 | 8.3914 | Oxy7 (PSt7-10) | 2018-04-04 12:29 | default | 190.2554 | μmol/L | 27.2886 | °C | 1008 | hPa | Humid | 35 | 0 | 0 | 21.409 | 160884.8943 | 357307.3266 | 45.5 | 94
167512 | 2018-04-11 11:34 | 8.4085 | Oxy7 (PSt7-10) | 2018-04-04 12:29 | default | 190.2642 | μmol/L | 27.287 | °C | 1008 | hPa | Humid | 35 | 0 | 0 | 21.409 | 160871.2724 | 357294.9172 | 45.5 | 94
167520 | 2018-04-11 11:34 | 8.425 | Oxy7 (PSt7-10) | 2018-04-04 12:29 | default | 190.3061 | μmol/L | 27.2915 | °C | 1008 | hPa | Humid | 35 | 0 | 0 | 21.405 | 160863.5149 | 357293.3927 | 45.5 | 94
167527 | 2018-04-11 11:34 | 8.4412 | Oxy7 (PSt7-10) | 2018-04-04 12:29 | default | 190.2468 | μmol/L | 27.2961 | °C | 1008 | hPa | Humid | 35 | 0 | 0 | 21.407 | 160850.5113 | 357291.7193 | 45.5 | 94
167541 | 2018-04-11 11:34 | 8.4585 | Oxy7 (PSt7-10) | 2018-04-04 12:29 | default | 190.3167 | μmol/L | 27.2985 | °C | 1008 | hPa | Humid | 35 | 0 | 0 | 21.402 | 160846.2434 | 357282.0402 | 45.5 | 94
167551 | 2018-04-11 11:34 | 8.4747 | Oxy7 (PSt7-10) | 2018-04-04 12:29 | default | 190.282 | μmol/L | 27.3017 | °C | 1008 | hPa | Humid | 35 | 0 | 0 | 21.403 | 160839.9207 | 357291.0898 | 45.5 | 94
167563 | 2018-04-11 11:34 | 8.4918 | Oxy7 (PSt7-10) | 2018-04-04 12:29 | default | 190.3455 | μmol/L | 27.2993 | °C | 1008 | hPa | Humid | 35 | 0 | 0 | 21.4 | 160832.2151 | 357284.981 | 45.5 | 94
167569 | 2018-04-11 11:34 | 8.508 | Oxy7 (PSt7-10) | 2018-04-04 12:29 | default | 190.2799 | μmol/L | 27.2991 | °C | 1008 | hPa | Humid | 35 | 0 | 0 | 21.404 | 160820.1055 | 357288.3869 | 45.5 | 94
167579 | 2018-04-11 11:34 | 8.5251 | Oxy7 (PSt7-10) | 2018-04-04 12:29 | default | 190.3618 | μmol/L | 27.2994 | °C | 1008 | hPa | Humid | 35 | 0 | 0 | 21.399 | 160820.6236 | 357278.4152 | 45.5 | 94
167587 | 2018-04-11 11:34 | 8.5417 | Oxy7 (PSt7-10) | 2018-04-04 12:29 | default | 190.4198 | μmol/L | 27.2832 | °C | 1008 | hPa | Humid | 35 | 0 | 0 | 21.401 | 160820.5023 | 357292.0005 | 45.5 | 94
167596 | 2018-04-11 11:34 | 8.5582 | Oxy7 (PSt7-10) | 2018-04-04 12:29 | default | 190.3104 | μmol/L | 27.3026 | °C | 1008 | hPa | Humid | 35 | 0 | 0 | 21.401 | 160798.9096 | 357285.0717 | 45.5 | 94
167610 | 2018-04-11 11:34 | 8.5749 | Oxy7 (PSt7-10) | 2018-04-04 12:29 | default | 190.3611 | μmol/L | 27.3055 | °C | 1008 | hPa | Humid | 35 | 0 | 0 | 21.397 | 160789.5821 | 357288.7725 | 45.5 | 94
167620 | 2018-04-11 11:34 | 8.5916 | Oxy7 (PSt7-10) | 2018-04-04 12:29 | default | 190.418 | μmol/L | 27.3013 | °C | 1008 | hPa | Humid | 35 | 0 | 0 | 21.395 | 160781.7375 | 357277.1506 | 45.5 | 94
167632 | 2018-04-11 11:34 | 8.6083 | Oxy7 (PSt7-10) | 2018-04-04 12:29 | default | 190.416 | μmol/L | 27.3017 | °C | 1008 | hPa | Humid | 35 | 0 | 0 | 21.395 | 160768.9232 | 357283.8393 | 45.5 | 94
167642 | 2018-04-11 11:34 | 8.6246 | Oxy7 (PSt7-10) | 2018-04-04 12:29 | default | 190.4877 | μmol/L | 27.283 | °C | 1008 | hPa | Humid | 35 | 0 | 0 | 21.397 | 160754.5438 | 357271.6753 | 45.5 | 94
167651 | 2018-04-11 11:34 | 8.6411 | Oxy7 (PSt7-10) | 2018-04-04 12:29 | default | 190.4652 | μmol/L | 27.3018 | °C | 1008 | hPa | Humid | 35 | 0 | 0 | 21.392 | 160754.5803 | 357277.6323 | 45.5 | 94
167663 | 2018-04-11 11:34 | 8.6585 | Oxy7 (PSt7-10) | 2018-04-04 12:29 | default | 190.4862 | μmol/L | 27.2981 | °C | 1008 | hPa | Humid | 35 | 0 | 0 | 21.392 | 160748.469 | 357280.1449 | 45.5 | 94
167669 | 2018-04-11 11:34 | 8.676 | Oxy7 (PSt7-10) | 2018-04-04 12:29 | default | 190.5731 | μmol/L | 27.2797 | °C | 1008 | hPa | Humid | 35 | 0 | 0 | 21.393 | 160743.3539 | 357279.4715 | 45.5 | 94
167682 | 2018-04-11 11:34 | 8.6913 | Oxy7 (PSt7-10) | 2018-04-04 12:29 | default | 190.6833 | μmol/L | 27.275 | °C | 1008 | hPa | Humid | 35 | 0 | 0 | 21.388 | 160725.5104 | 357276.7247 | 45.5 | 94
167687 | 2018-04-11 11:34 | 8.7085 | Oxy7 (PSt7-10) | 2018-04-04 12:29 | default | 190.5296 | μmol/L | 27.2934 | °C | 1008 | hPa | Humid | 35 | 0 | 0 | 21.391 | 160716.9557 | 357280.4651 | 45.5 | 94
167699 | 2018-04-11 11:34 | 8.7252 | Oxy7 (PSt7-10) | 2018-04-04 12:29 | default | 190.5139 | μmol/L | 27.2932 | °C | 1008 | hPa | Humid | 35 | 0 | 0 | 21.392 | 160706.9276 | 357282.6339 | 45.5 | 94
167707 | 2018-04-11 11:34 | 8.7414 | Oxy7 (PSt7-10) | 2018-04-04 12:29 | default | 190.4804 | μmol/L | 27.311 | °C | 1008 | hPa | Humid | 35 | 0 | 0 | 21.388 | 160703.6974 | 357270.6402 | 45.5 | 94
167718 | 2018-04-11 11:34 | 8.7585 | Oxy7 (PSt7-10) | 2018-04-04 12:29 | default | 190.4814 | μmol/L | 27.3049 | °C | 1008 | hPa | Humid | 35 | 0 | 0 | 21.39 | 160694.9016 | 357264.829 | 45.5 | 94
167729 | 2018-04-11 11:34 | 8.7749 | Oxy7 (PSt7-10) | 2018-04-04 12:29 | default | 190.5446 | μmol/L | 27.3056 | °C | 1008 | hPa | Humid | 35 | 0 | 0 | 21.386 | 160682.9984 | 357280.182 | 45.5 | 94
167742 | 2018-04-11 11:34 | 8.7911 | Oxy7 (PSt7-10) | 2018-04-04 12:29 | default | 190.4438 | μmol/L | 27.3116 | °C | 1008 | hPa | Humid | 35 | 0 | 0 | 21.39 | 160677.3038 | 357269.7056 | 45.5 | 94
167748 | 2018-04-11 11:34 | 8.8085 | Oxy7 (PSt7-10) | 2018-04-04 12:29 | default | 190.5607 | μmol/L | 27.2997 | °C | 1008 | hPa | Humid | 35 | 0 | 0 | 21.387 | 160673.5952 | 357277.2702 | 45.5 | 94
167759 | 2018-04-11 11:34 | 8.825 | Oxy7 (PSt7-10) | 2018-04-04 12:29 | default | 190.5299 | μmol/L | 27.3052 | °C | 1008 | hPa | Humid | 35 | 0 | 0 | 21.387 | 160666.5772 | 357266.876 | 45.5 | 94
167771 | 2018-04-11 11:34 | 8.841 | Oxy7 (PSt7-10) | 2018-04-04 12:29 | default | 190.6247 | μmol/L | 27.2973 | °C | 1008 | hPa | Humid | 35 | 0 | 0 | 21.384 | 160659.498 | 357278.7939 | 45.5 | 94
167780 | 2018-04-11 11:34 | 8.8588 | Oxy7 (PSt7-10) | 2018-04-04 12:29 | default | 190.7088 | μmol/L | 27.2883 | °C | 1008 | hPa | Humid | 35 | 0 | 0 | 21.382 | 160648.387 | 357274.0859 | 45.5 | 94
167793 | 2018-04-11 11:34 | 8.8749 | Oxy7 (PSt7-10) | 2018-04-04 12:29 | default | 190.6669 | μmol/L | 27.2898 | °C | 1008 | hPa | Humid | 35 | 0 | 0 | 21.384 | 160634.7802 | 357261.4493 | 45.5 | 94
167796 | 2018-04-11 11:34 | 8.8928 | Oxy7 (PSt7-10) | 2018-04-04 12:29 | default | 190.5612 | μmol/L | 27.3086 | °C | 1008 | hPa | Humid | 35 | 0 | 0 | 21.384 | 160632.5963 | 357278.2764 | 45.5 | 94
167812 | 2018-04-11 11:34 | 8.91 | Oxy7 (PSt7-10) | 2018-04-04 12:29 | default | 190.6714 | μmol/L | 27.3009 | °C | 1008 | hPa | Humid | 35 | 0 | 0 | 21.38 | 160633.6537 | 357286.4585 | 45.5 | 94
167816 | 2018-04-11 11:34 | 8.9246 | Oxy7 (PSt7-10) | 2018-04-04 12:29 | default | 190.6542 | μmol/L | 27.2951 | °C | 1008 | hPa | Humid | 35 | 0 | 0 | 21.383 | 160617.2825 | 357273.7498 | 45.5 | 94
167830 | 2018-04-11 11:34 | 8.9416 | Oxy7 (PSt7-10) | 2018-04-04 12:29 | default | 190.6785 | μmol/L | 27.2967 | °C | 1008 | hPa | Humid | 35 | 0 | 0 | 21.381 | 160614.6636 | 357272.6151 | 45.5 | 94
167838 | 2018-04-11 11:34 | 8.9579 | Oxy7 (PSt7-10) | 2018-04-04 12:29 | default | 190.6485 | μmol/L | 27.3079 | °C | 1008 | hPa | Humid | 35 | 0 | 0 | 21.379 | 160605.6098 | 357268.7295 | 45.5 | 94
167852 | 2018-04-11 11:35 | 8.9752 | Oxy7 (PSt7-10) | 2018-04-04 12:29 | default | 190.7215 | μmol/L | 27.298 | °C | 1008 | hPa | Humid | 35 | 0 | 0 | 21.378 | 160600.577 | 357267.1189 | 45.5 | 94
167864 | 2018-04-11 11:35 | 8.9917 | Oxy7 (PSt7-10) | 2018-04-04 12:29 | default | 190.7717 | μmol/L | 27.2861 | °C | 1008 | hPa | Humid | 35 | 0 | 0 | 21.379 | 160584.756 | 357256.9804 | 45.5 | 94
167867 | 2018-04-11 11:35 | 9.0078 | Oxy7 (PSt7-10) | 2018-04-04 12:29 | default | 190.852 | μmol/L | 27.2778 | °C | 1008 | hPa | Humid | 35 | 0 | 0 | 21.377 | 160573.4977 | 357256.9553 | 45.5 | 94
167885 | 2018-04-11 11:35 | 9.0244 | Oxy7 (PSt7-10) | 2018-04-04 12:29 | default | 190.7971 | μmol/L | 27.2905 | °C | 1008 | hPa | Humid | 35 | 0 | 0 | 21.376 | 160587.4663 | 357275.106 | 45.5 | 94
167895 | 2018-04-11 11:35 | 9.0415 | Oxy7 (PSt7-10) | 2018-04-04 12:29 | default | 190.7119 | μmol/L | 27.3027 | °C | 1008 | hPa | Humid | 35 | 0 | 0 | 21.377 | 160565.3526 | 357262.3091 | 45.5 | 94
167896 | 2018-04-11 11:35 | 9.0578 | Oxy7 (PSt7-10) | 2018-04-04 12:29 | default | 190.7578 | μmol/L | 27.3005 | °C | 1008 | hPa | Humid | 35 | 0 | 0 | 21.375 | 160559.5158 | 357245.1076 | 45.5 | 94
167910 | 2018-04-11 11:35 | 9.0748 | Oxy7 (PSt7-10) | 2018-04-04 12:29 | default | 190.7549 | μmol/L | 27.3069 | °C | 1008 | hPa | Humid | 35 | 0 | 0 | 21.373 | 160559.9064 | 357273.7263 | 45.5 | 94
167924 | 2018-04-11 11:35 | 9.0921 | Oxy7 (PSt7-10) | 2018-04-04 12:29 | default | 190.9042 | μmol/L | 27.2894 | °C | 1008 | hPa | Humid | 35 | 0 | 0 | 21.37 | 160547.9901 | 357254.7463 | 45.5 | 94
167928 | 2018-04-11 11:35 | 9.1078 | Oxy7 (PSt7-10) | 2018-04-04 12:29 | default | 190.8022 | μmol/L | 27.2985 | °C | 1008 | hPa | Humid | 35 | 0 | 0 | 21.373 | 160529.2369 | 357248.7762 | 45.5 | 94
167940 | 2018-04-11 11:35 | 9.1247 | Oxy7 (PSt7-10) | 2018-04-04 12:29 | default | 190.8878 | μmol/L | 27.2923 | °C | 1008 | hPa | Humid | 35 | 0 | 0 | 21.37 | 160527.9149 | 357250.7156 | 45.5 | 94
167955 | 2018-04-11 11:35 | 9.1415 | Oxy7 (PSt7-10) | 2018-04-04 12:29 | default | 190.893 | μmol/L | 27.2973 | °C | 1008 | hPa | Humid | 35 | 0 | 0 | 21.368 | 160519.6392 | 357254.4699 | 45.5 | 94
167958 | 2018-04-11 11:35 | 9.1578 | Oxy7 (PSt7-10) | 2018-04-04 12:29 | default | 190.8428 | μmol/L | 27.3032 | °C | 1008 | hPa | Humid | 35 | 0 | 0 | 21.369 | 160512.2031 | 357258.5168 | 45.5 | 94
167967 | 2018-04-11 11:35 | 9.1746 | Oxy7 (PSt7-10) | 2018-04-04 12:29 | default | 190.9188 | μmol/L | 27.2868 | °C | 1008 | hPa | Humid | 35 | 0 | 0 | 21.37 | 160511.4193 | 357261.1312 | 45.5 | 94
167980 | 2018-04-11 11:35 | 9.1918 | Oxy7 (PSt7-10) | 2018-04-04 12:29 | default | 190.8928 | μmol/L | 27.2944 | °C | 1008 | hPa | Humid | 35 | 0 | 0 | 21.369 | 160508.142 | 357262.737 | 45.5 | 94
167992 | 2018-04-11 11:35 | 9.2079 | Oxy7 (PSt7-10) | 2018-04-04 12:29 | default | 190.843 | μmol/L | 27.3121 | °C | 1008 | hPa | Humid | 35 | 0 | 0 | 21.366 | 160492.7018 | 357252.7727 | 45.5 | 94
168004 | 2018-04-11 11:35 | 9.2245 | Oxy7 (PSt7-10) | 2018-04-04 12:29 | default | 190.9251 | μmol/L | 27.3035 | °C | 1008 | hPa | Humid | 35 | 0 | 0 | 21.364 | 160490.0759 | 357249.9479 | 45.5 | 94
168011 | 2018-04-11 11:35 | 9.2418 | Oxy7 (PSt7-10) | 2018-04-04 12:29 | default | 190.9785 | μmol/L | 27.2911 | °C | 1008 | hPa | Humid | 35 | 0 | 0 | 21.365 | 160488.6526 | 357254.3804 | 45.5 | 94
168024 | 2018-04-11 11:35 | 9.2584 | Oxy7 (PSt7-10) | 2018-04-04 12:29 | default | 190.9844 | μmol/L | 27.296 | °C | 1008 | hPa | Humid | 35 | 0 | 0 | 21.363 | 160479.8832 | 357252.0488 | 45.5 | 94
168034 | 2018-04-11 11:35 | 9.2751 | Oxy7 (PSt7-10) | 2018-04-04 12:29 | default | 191.0192 | μmol/L | 27.2869 | °C | 1008 | hPa | Humid | 35 | 0 | 0 | 21.364 | 160466.1535 | 357241.5331 | 45.5 | 94
168040 | 2018-04-11 11:35 | 9.292 | Oxy7 (PSt7-10) | 2018-04-04 12:29 | default | 191.0602 | μmol/L | 27.2796 | °C | 1008 | hPa | Humid | 35 | 0 | 0 | 21.364 | 160457.6113 | 357264.3149 | 45.5 | 94
168046 | 2018-04-11 11:35 | 9.3084 | Oxy7 (PSt7-10) | 2018-04-04 12:29 | default | 191.0976 | μmol/L | 27.2819 | °C | 1008 | hPa | Humid | 35 | 0 | 0 | 21.361 | 160454.2257 | 357262.4909 | 45.5 | 94
168061 | 2018-04-11 11:35 | 9.3251 | Oxy7 (PSt7-10) | 2018-04-04 12:29 | default | 191.0679 | μmol/L | 27.2872 | °C | 1008 | hPa | Humid | 35 | 0 | 0 | 21.361 | 160450.248 | 357269.3128 | 45.5 | 94
168068 | 2018-04-11 11:35 | 9.341 | Oxy7 (PSt7-10) | 2018-04-04 12:29 | default | 191.0647 | μmol/L | 27.2907 | °C | 1008 | hPa | Humid | 35 | 0 | 0 | 21.36 | 160434.7772 | 357239.1525 | 45.5 | 94
168078 | 2018-04-11 11:35 | 9.3579 | Oxy7 (PSt7-10) | 2018-04-04 12:29 | default | 190.9824 | μmol/L | 27.3082 | °C | 1008 | hPa | Humid | 35 | 0 | 0 | 21.359 | 160434.089 | 357259.1364 | 45.5 | 94
168090 | 2018-04-11 11:35 | 9.375 | Oxy7 (PSt7-10) | 2018-04-04 12:29 | default | 191.0313 | μmol/L | 27.3055 | °C | 1008 | hPa | Humid | 35 | 0 | 0 | 21.357 | 160424.4606 | 357251.4113 | 45.5 | 94
168099 | 2018-04-11 11:35 | 9.3912 | Oxy7 (PSt7-10) | 2018-04-04 12:29 | default | 191.0372 | μmol/L | 27.3045 | °C | 1008 | hPa | Humid | 35 | 0 | 0 | 21.357 | 160419.0927 | 357256.4278 | 45.5 | 94
168111 | 2018-04-11 11:35 | 9.4085 | Oxy7 (PSt7-10) | 2018-04-04 12:29 | default | 191.0532 | μmol/L | 27.3046 | °C | 1008 | hPa | Humid | 35 | 0 | 0 | 21.356 | 160403.5315 | 357246.2538 | 45.5 | 94
168122 | 2018-04-11 11:35 | 9.4244 | Oxy7 (PSt7-10) | 2018-04-04 12:29 | default | 191.0963 | μmol/L | 27.3 | °C | 1008 | hPa | Humid | 35 | 0 | 0 | 21.355 | 160401.67 | 357253.8789 | 45.5 | 94
168129 | 2018-04-11 11:35 | 9.4417 | Oxy7 (PSt7-10) | 2018-04-04 12:29 | default | 191.0092 | μmol/L | 27.3065 | °C | 1008 | hPa | Humid | 35 | 0 | 0 | 21.358 | 160385.6854 | 357247.8928 | 45.5 | 94
168136 | 2018-04-11 11:35 | 9.4584 | Oxy7 (PSt7-10) | 2018-04-04 12:29 | default | 191.1735 | μmol/L | 27.2923 | °C | 1008 | hPa | Humid | 35 | 0 | 0 | 21.353 | 160379.8291 | 357236.8617 | 45.5 | 94
168152 | 2018-04-11 11:35 | 9.4746 | Oxy7 (PSt7-10) | 2018-04-04 12:29 | default | 191.0886 | μmol/L | 27.3073 | °C | 1008 | hPa | Humid | 35 | 0 | 0 | 21.353 | 160369.5262 | 357239.1507 | 45.5 | 94
168162 | 2018-04-11 11:35 | 9.4913 | Oxy7 (PSt7-10) | 2018-04-04 12:29 | default | 191.2245 | μmol/L | 27.2981 | °C | 1008 | hPa | Humid | 35 | 0 | 0 | 21.348 | 160356.6832 | 357252.5126 | 45.5 | 94
168167 | 2018-04-11 11:35 | 9.5077 | Oxy7 (PSt7-10) | 2018-04-04 12:29 | default | 191.1732 | μmol/L | 27.2953 | °C | 1008 | hPa | Humid | 35 | 0 | 0 | 21.352 | 160345.069 | 357222.2571 | 45.5 | 94
168182 | 2018-04-11 11:35 | 9.5248 | Oxy7 (PSt7-10) | 2018-04-04 12:29 | default | 191.1722 | μmol/L | 27.2955 | °C | 1008 | hPa | Humid | 35 | 0 | 0 | 21.352 | 160347.6235 | 357230.1979 | 45.5 | 94
168191 | 2018-04-11 11:35 | 9.5416 | Oxy7 (PSt7-10) | 2018-04-04 12:29 | default | 191.153 | μmol/L | 27.2989 | °C | 1008 | hPa | Humid | 35 | 0 | 0 | 21.352 | 160331.9933 | 357225.9136 | 45.5 | 94
168202 | 2018-04-11 11:35 | 9.5582 | Oxy7 (PSt7-10) | 2018-04-04 12:29 | default | 191.2515 | μmol/L | 27.2933 | °C | 1008 | hPa | Humid | 35 | 0 | 0 | 21.348 | 160316.235 | 357224.2259 | 45.5 | 94
168209 | 2018-04-11 11:35 | 9.5748 | Oxy7 (PSt7-10) | 2018-04-04 12:29 | default | 191.284 | μmol/L | 27.2906 | °C | 1008 | hPa | Humid | 35 | 0 | 0 | 21.347 | 160317.5138 | 357228.7062 | 45.5 | 94
168218 | 2018-04-11 11:35 | 9.5917 | Oxy7 (PSt7-10) | 2018-04-04 12:29 | default | 191.2405 | μmol/L | 27.2983 | °C | 1008 | hPa | Humid | 35 | 0 | 0 | 21.347 | 160309.7056 | 357224.7369 | 45.5 | 94
168229 | 2018-04-11 11:35 | 9.608 | Oxy7 (PSt7-10) | 2018-04-04 12:29 | default | 191.2687 | μmol/L | 27.2992 | °C | 1008 | hPa | Humid | 35 | 0 | 0 | 21.345 | 160305.7125 | 357222.0465 | 45.5 | 94
168241 | 2018-04-11 11:35 | 9.6246 | Oxy7 (PSt7-10) | 2018-04-04 12:29 | default | 191.3102 | μmol/L | 27.2978 | °C | 1008 | hPa | Humid | 35 | 0 | 0 | 21.343 | 160290.8213 | 357242.5493 | 45.5 | 94
168251 | 2018-04-11 11:35 | 9.6411 | Oxy7 (PSt7-10) | 2018-04-04 12:29 | default | 191.2972 | μmol/L | 27.2942 | °C | 1008 | hPa | Humid | 35 | 0 | 0 | 21.345 | 160284.8831 | 357219.6013 | 45.5 | 94
168262 | 2018-04-11 11:35 | 9.6578 | Oxy7 (PSt7-10) | 2018-04-04 12:29 | default | 191.3424 | μmol/L | 27.2921 | °C | 1008 | hPa | Humid | 35 | 0 | 0 | 21.343 | 160277.6523 | 357231.5707 | 45.5 | 94
168269 | 2018-04-11 11:35 | 9.6746 | Oxy7 (PSt7-10) | 2018-04-04 12:29 | default | 191.2281 | μmol/L | 27.3094 | °C | 1008 | hPa | Humid | 35 | 0 | 0 | 21.344 | 160273.1908 | 357229.5796 | 45.5 | 94
168280 | 2018-04-11 11:35 | 9.6915 | Oxy7 (PSt7-10) | 2018-04-04 12:29 | default | 191.2928 | μmol/L | 27.3069 | °C | 1008 | hPa | Humid | 35 | 0 | 0 | 21.341 | 160262.7496 | 357225.3588 | 45.5 | 94
168292 | 2018-04-11 11:35 | 9.7078 | Oxy7 (PSt7-10) | 2018-04-04 12:29 | default | 191.3649 | μmol/L | 27.3001 | °C | 1008 | hPa | Humid | 35 | 0 | 0 | 21.339 | 160254.858 | 357221.0227 | 45.5 | 94
168299 | 2018-04-11 11:35 | 9.7245 | Oxy7 (PSt7-10) | 2018-04-04 12:29 | default | 191.3238 | μmol/L | 27.2984 | °C | 1008 | hPa | Humid | 35 | 0 | 0 | 21.342 | 160240.7694 | 357215.3296 | 45.5 | 94
168313 | 2018-04-11 11:35 | 9.7418 | Oxy7 (PSt7-10) | 2018-04-04 12:29 | default | 191.321 | μmol/L | 27.3031 | °C | 1009 | hPa | Humid | 35 | 0 | 0 | 21.341 | 160238.8773 | 357224.9995 | 45.5 | 94
168320 | 2018-04-11 11:35 | 9.7579 | Oxy7 (PSt7-10) | 2018-04-04 12:29 | default | 191.3709 | μmol/L | 27.299 | °C | 1008 | hPa | Humid | 35 | 0 | 0 | 21.339 | 160228.5781 | 357212.598 | 45.5 | 94
168330 | 2018-04-11 11:35 | 9.7749 | Oxy7 (PSt7-10) | 2018-04-04 12:29 | default | 191.3363 | μmol/L | 27.2992 | °C | 1008 | hPa | Humid | 35 | 0 | 0 | 21.341 | 160211.3662 | 357207.2833 | 45.5 | 94
168338 | 2018-04-11 11:35 | 9.7913 | Oxy7 (PSt7-10) | 2018-04-04 12:29 | default | 191.3933 | μmol/L | 27.298 | °C | 1008 | hPa | Humid | 35 | 0 | 0 | 21.338 | 160212.5275 | 357211.3618 | 45.5 | 94
168355 | 2018-04-11 11:35 | 9.8079 | Oxy7 (PSt7-10) | 2018-04-04 12:29 | default | 191.4617 | μmol/L | 27.2889 | °C | 1008 | hPa | Humid | 35 | 0 | 0 | 21.337 | 160200.8785 | 357218.0579 | 45.5 | 94
168364 | 2018-04-11 11:35 | 9.8247 | Oxy7 (PSt7-10) | 2018-04-04 12:29 | default | 191.3789 | μmol/L | 27.2976 | °C | 1008 | hPa | Humid | 35 | 0 | 0 | 21.339 | 160195.5613 | 357206.7993 | 45.5 | 94
168366 | 2018-04-11 11:35 | 9.8411 | Oxy7 (PSt7-10) | 2018-04-04 12:29 | default | 191.4254 | μmol/L | 27.3102 | °C | 1008 | hPa | Humid | 35 | 0 | 0 | 21.332 | 160188.7255 | 357218.0359 | 45.5 | 94
168376 | 2018-04-11 11:35 | 9.8582 | Oxy7 (PSt7-10) | 2018-04-04 12:29 | default | 191.4217 | μmol/L | 27.299 | °C | 1008 | hPa | Humid | 35 | 0 | 0 | 21.336 | 160172.7585 | 357216.2482 | 45.5 | 94
168387 | 2018-04-11 11:35 | 9.8749 | Oxy7 (PSt7-10) | 2018-04-04 12:29 | default | 191.4901 | μmol/L | 27.2988 | °C | 1008 | hPa | Humid | 35 | 0 | 0 | 21.332 | 160172.4673 | 357213.8816 | 45.5 | 94
168401 | 2018-04-11 11:35 | 9.8914 | Oxy7 (PSt7-10) | 2018-04-04 12:29 | default | 191.4692 | μmol/L | 27.3025 | °C | 1008 | hPa | Humid | 35 | 0 | 0 | 21.332 | 160163.783 | 357217.1725 | 45.5 | 94
168407 | 2018-04-11 11:35 | 9.9077 | Oxy7 (PSt7-10) | 2018-04-04 12:29 | default | 191.4694 | μmol/L | 27.3054 | °C | 1008 | hPa | Humid | 35 | 0 | 0 | 21.331 | 160163.8207 | 357208.3513 | 45.5 | 94
168416 | 2018-04-11 11:35 | 9.925 | Oxy7 (PSt7-10) | 2018-04-04 12:29 | default | 191.556 | μmol/L | 27.2961 | °C | 1008 | hPa | Humid | 35 | 0 | 0 | 21.329 | 160148.7046 | 357210.4178 | 45.5 | 94
168435 | 2018-04-11 11:35 | 9.9411 | Oxy7 (PSt7-10) | 2018-04-04 12:29 | default | 191.5759 | μmol/L | 27.2926 | °C | 1008 | hPa | Humid | 35 | 0 | 0 | 21.329 | 160132.7535 | 357207.3739 | 45.5 | 94
168440 | 2018-04-11 11:35 | 9.9581 | Oxy7 (PSt7-10) | 2018-04-04 12:29 | default | 191.6234 | μmol/L | 27.2872 | °C | 1008 | hPa | Humid | 35 | 0 | 0 | 21.328 | 160135.9679 | 357215.1538 | 45.5 | 94
168454 | 2018-04-11 11:36 | 9.9751 | Oxy7 (PSt7-10) | 2018-04-04 12:29 | default | 191.6173 | μmol/L | 27.2925 | °C | 1009 | hPa | Humid | 35 | 0 | 0 | 21.327 | 160128.5518 | 357208.875 | 45.5 | 94
168460 | 2018-04-11 11:36 | 9.9915 | Oxy7 (PSt7-10) | 2018-04-04 12:29 | default | 191.5637 | μmol/L | 27.2918 | °C | 1008 | hPa | Humid | 35 | 0 | 0 | 21.33 | 160121.8057 | 357206.5157 | 45.5 | 94
168470 | 2018-04-11 11:36 | 10.0077 | Oxy7 (PSt7-10) | 2018-04-04 12:29 | default | 191.5026 | μmol/L | 27.3115 | °C | 1008 | hPa | Humid | 35 | 0 | 0 | 21.327 | 160105.8838 | 357196.5502 | 45.5 | 94
168477 | 2018-04-11 11:36 | 10.0244 | Oxy7 (PSt7-10) | 2018-04-04 12:29 | default | 191.5133 | μmol/L | 27.3066 | °C | 1008 | hPa | Humid | 35 | 0 | 0 | 21.328 | 160107.7223 | 357196.0445 | 45.5 | 94
168494 | 2018-04-11 11:36 | 10.0414 | Oxy7 (PSt7-10) | 2018-04-04 12:29 | default | 191.536 | μmol/L | 27.3056 | °C | 1008 | hPa | Humid | 35 | 0 | 0 | 21.327 | 160098.6408 | 357211.0088 | 45.5 | 94
168500 | 2018-04-11 11:36 | 10.0581 | Oxy7 (PSt7-10) | 2018-04-04 12:29 | default | 191.5969 | μmol/L | 27.3008 | °C | 1008 | hPa | Humid | 35 | 0 | 0 | 21.325 | 160086.8541 | 357205.2125 | 45.5 | 94
168510 | 2018-04-11 11:36 | 10.0748 | Oxy7 (PSt7-10) | 2018-04-04 12:29 | default | 191.7007 | μmol/L | 27.2944 | °C | 1008 | hPa | Humid | 35 | 0 | 0 | 21.321 | 160076.7392 | 357210.6383 | 45.5 | 94
168518 | 2018-04-11 11:36 | 10.0916 | Oxy7 (PSt7-10) | 2018-04-04 12:29 | default | 191.7421 | μmol/L | 27.29 | °C | 1008 | hPa | Humid | 35 | 0 | 0 | 21.32 | 160065.8326 | 357217.4022 | 45.5 | 94
168526 | 2018-04-11 11:36 | 10.1082 | Oxy7 (PSt7-10) | 2018-04-04 12:29 | default | 191.63 | μmol/L | 27.3098 | °C | 1008 | hPa | Humid | 35 | 0 | 0 | 21.32 | 160050.538 | 357187.4133 | 45.5 | 94
168538 | 2018-04-11 11:36 | 10.1247 | Oxy7 (PSt7-10) | 2018-04-04 12:29 | default | 191.6965 | μmol/L | 27.304 | °C | 1008 | hPa | Humid | 35 | 0 | 0 | 21.318 | 160045.1507 | 357206.4428 | 45.5 | 94
168549 | 2018-04-11 11:36 | 10.1412 | Oxy7 (PSt7-10) | 2018-04-04 12:29 | default | 191.7128 | μmol/L | 27.2982 | °C | 1008 | hPa | Humid | 35 | 0 | 0 | 21.319 | 160034.6763 | 357196.676 | 45.5 | 94
168564 | 2018-04-11 11:36 | 10.1583 | Oxy7 (PSt7-10) | 2018-04-04 12:29 | default | 191.6127 | μmol/L | 27.3158 | °C | 1008 | hPa | Humid | 35 | 0 | 0 | 21.319 | 160032.9484 | 357202.8849 | 45.5 | 94
168571 | 2018-04-11 11:36 | 10.1745 | Oxy7 (PSt7-10) | 2018-04-04 12:29 | default | 191.6423 | μmol/L | 27.3136 | °C | 1008 | hPa | Humid | 35 | 0 | 0 | 21.318 | 160020.3048 | 357193.7858 | 45.5 | 94
168576 | 2018-04-11 11:36 | 10.1914 | Oxy7 (PSt7-10) | 2018-04-04 12:29 | default | 191.7472 | μmol/L | 27.2951 | °C | 1008 | hPa | Humid | 35 | 0 | 0 | 21.318 | 160021.9882 | 357201.3506 | 45.5 | 94
168594 | 2018-04-11 11:36 | 10.2086 | Oxy7 (PSt7-10) | 2018-04-04 12:29 | default | 191.706 | μmol/L | 27.3083 | °C | 1008 | hPa | Humid | 35 | 0 | 0 | 21.316 | 160018.5866 | 357200.9806 | 45.5 | 94
168597 | 2018-04-11 11:36 | 10.2249 | Oxy7 (PSt7-10) | 2018-04-04 12:29 | default | 191.6445 | μmol/L | 27.3102 | °C | 1008 | hPa | Humid | 35 | 0 | 0 | 21.319 | 160002.3362 | 357206.2574 | 45.5 | 94
168611 | 2018-04-11 11:36 | 10.2415 | Oxy7 (PSt7-10) | 2018-04-04 12:29 | default | 191.8032 | μmol/L | 27.3001 | °C | 1008 | hPa | Humid | 35 | 0 | 0 | 21.313 | 159987.8985 | 357179.0773 | 45.5 | 94
168617 | 2018-04-11 11:36 | 10.2584 | Oxy7 (PSt7-10) | 2018-04-04 12:29 | default | 191.8328 | μmol/L | 27.2919 | °C | 1008 | hPa | Humid | 35 | 0 | 0 | 21.314 | 159988.1488 | 357199.6516 | 45.5 | 94
168631 | 2018-04-11 11:36 | 10.275 | Oxy7 (PSt7-10) | 2018-04-04 12:29 | default | 191.8662 | μmol/L | 27.286 | °C | 1008 | hPa | Humid | 35 | 0 | 0 | 21.314 | 159974.8903 | 357201.7008 | 45.5 | 94
168638 | 2018-04-11 11:36 | 10.2911 | Oxy7 (PSt7-10) | 2018-04-04 12:29 | default | 191.8869 | μmol/L | 27.2883 | °C | 1008 | hPa | Humid | 35 | 0 | 0 | 21.312 | 159970.7703 | 357191.5118 | 45.5 | 94
168651 | 2018-04-11 11:36 | 10.3081 | Oxy7 (PSt7-10) | 2018-04-04 12:29 | default | 191.8398 | μmol/L | 27.3009 | °C | 1009 | hPa | Humid | 35 | 0 | 0 | 21.311 | 159964.7757 | 357202.6049 | 45.5 | 94
168660 | 2018-04-11 11:36 | 10.3244 | Oxy7 (PSt7-10) | 2018-04-04 12:29 | default | 191.815 | μmol/L | 27.3099 | °C | 1008 | hPa | Humid | 35 | 0 | 0 | 21.309 | 159954.9075 | 357194.6722 | 45.5 | 94
168670 | 2018-04-11 11:36 | 10.3417 | Oxy7 (PSt7-10) | 2018-04-04 12:29 | default | 191.8198 | μmol/L | 27.3091 | °C | 1008 | hPa | Humid | 35 | 0 | 0 | 21.309 | 159951.5438 | 357186.5702 | 45.5 | 94
168676 | 2018-04-11 11:36 | 10.3578 | Oxy7 (PSt7-10) | 2018-04-04 12:29 | default | 191.8571 | μmol/L | 27.3055 | °C | 1008 | hPa | Humid | 35 | 0 | 0 | 21.308 | 159931.8488 | 357175.8637 | 45.5 | 94
168692 | 2018-04-11 11:36 | 10.3753 | Oxy7 (PSt7-10) | 2018-04-04 12:29 | default | 191.8372 | μmol/L | 27.303 | °C | 1008 | hPa | Humid | 35 | 0 | 0 | 21.31 | 159938.8241 | 357192.9048 | 45.5 | 94
168696 | 2018-04-11 11:36 | 10.3911 | Oxy7 (PSt7-10) | 2018-04-04 12:29 | default | 192.0304 | μmol/L | 27.2839 | °C | 1008 | hPa | Humid | 35 | 0 | 0 | 21.305 | 159914.643 | 357183.8381 | 45.5 | 94
168712 | 2018-04-11 11:36 | 10.4082 | Oxy7 (PSt7-10) | 2018-04-04 12:29 | default | 191.8455 | μmol/L | 27.3045 | °C | 1008 | hPa | Humid | 35 | 0 | 0 | 21.309 | 159912.1095 | 357195.3705 | 45.5 | 94
168716 | 2018-04-11 11:36 | 10.4249 | Oxy7 (PSt7-10) | 2018-04-04 12:29 | default | 191.93 | μmol/L | 27.3016 | °C | 1008 | hPa | Humid | 35 | 0 | 0 | 21.305 | 159903.3416 | 357188.3748 | 45.5 | 94
168726 | 2018-04-11 11:36 | 10.4416 | Oxy7 (PSt7-10) | 2018-04-04 12:29 | default | 191.9115 | μmol/L | 27.3108 | °C | 1008 | hPa | Humid | 35 | 0 | 0 | 21.303 | 159897.4181 | 357171.817 | 45.5 | 94
168743 | 2018-04-11 11:36 | 10.4583 | Oxy7 (PSt7-10) | 2018-04-04 12:29 | default | 191.9872 | μmol/L | 27.2975 | °C | 1008 | hPa | Humid | 35 | 0 | 0 | 21.303 | 159886.1321 | 357185.8456 | 45.5 | 94
168751 | 2018-04-11 11:36 | 10.4749 | Oxy7 (PSt7-10) | 2018-04-04 12:29 | default | 191.9162 | μmol/L | 27.31 | °C | 1008 | hPa | Humid | 35 | 0 | 0 | 21.303 | 159877.4159 | 357192.4495 | 45.5 | 94
168764 | 2018-04-11 11:36 | 10.4916 | Oxy7 (PSt7-10) | 2018-04-04 12:29 | default | 191.8586 | μmol/L | 27.3201 | °C | 1008 | hPa | Humid | 35 | 0 | 0 | 21.303 | 159881.3424 | 357181.844 | 45.5 | 94
168770 | 2018-04-11 11:36 | 10.5084 | Oxy7 (PSt7-10) | 2018-04-04 12:29 | default | 191.968 | μmol/L | 27.3127 | °C | 1008 | hPa | Humid | 35 | 0 | 0 | 21.299 | 159875.7577 | 357190.89 | 45.5 | 94
168785 | 2018-04-11 11:36 | 10.5244 | Oxy7 (PSt7-10) | 2018-04-04 12:29 | default | 192.02 | μmol/L | 27.3006 | °C | 1008 | hPa | Humid | 35 | 0 | 0 | 21.3 | 159854.1707 | 357192.7544 | 45.5 | 94
168792 | 2018-04-11 11:36 | 10.5414 | Oxy7 (PSt7-10) | 2018-04-04 12:29 | default | 192.0051 | μmol/L | 27.2973 | °C | 1008 | hPa | Humid | 35 | 0 | 0 | 21.302 | 159856.9628 | 357189.6986 | 45.5 | 94
168801 | 2018-04-11 11:36 | 10.5577 | Oxy7 (PSt7-10) | 2018-04-04 12:29 | default | 192.0541 | μmol/L | 27.2976 | °C | 1008 | hPa | Humid | 35 | 0 | 0 | 21.299 | 159843.4816 | 357184.8549 | 45.5 | 94
168809 | 2018-04-11 11:36 | 10.5748 | Oxy7 (PSt7-10) | 2018-04-04 12:29 | default | 192.002 | μmol/L | 27.3127 | °C | 1008 | hPa | Humid | 35 | 0 | 0 | 21.297 | 159830.6812 | 357180.8562 | 45.5 | 94
168821 | 2018-04-11 11:36 | 10.5926 | Oxy7 (PSt7-10) | 2018-04-04 12:29 | default | 192.1342 | μmol/L | 27.2865 | °C | 1008 | hPa | Humid | 35 | 0 | 0 | 21.298 | 159825.4675 | 357176.6181 | 45.5 | 94
168828 | 2018-04-11 11:36 | 10.6082 | Oxy7 (PSt7-10) | 2018-04-04 12:29 | default | 192.0778 | μmol/L | 27.3053 | °C | 1008 | hPa | Humid | 35 | 0 | 0 | 21.295 | 159815.3555 | 357183.9107 | 45.5 | 94
168844 | 2018-04-11 11:36 | 10.6248 | Oxy7 (PSt7-10) | 2018-04-04 12:29 | default | 192.0281 | μmol/L | 27.3111 | °C | 1008 | hPa | Humid | 35 | 0 | 0 | 21.296 | 159804.2028 | 357179.6406 | 45.5 | 94
168848 | 2018-04-11 11:36 | 10.6411 | Oxy7 (PSt7-10) | 2018-04-04 12:29 | default | 192.0276 | μmol/L | 27.3082 | °C | 1008 | hPa | Humid | 35 | 0 | 0 | 21.297 | 159804.9064 | 357181.9078 | 45.5 | 94
168865 | 2018-04-11 11:36 | 10.6583 | Oxy7 (PSt7-10) | 2018-04-04 12:29 | default | 192.0896 | μmol/L | 27.3122 | °C | 1008 | hPa | Humid | 35 | 0 | 0 | 21.292 | 159793.9025 | 357177.6379 | 45.5 | 94
168869 | 2018-04-11 11:36 | 10.6749 | Oxy7 (PSt7-10) | 2018-04-04 12:29 | default | 192.2604 | μmol/L | 27.294 | °C | 1008 | hPa | Humid | 35 | 0 | 0 | 21.288 | 159779.8543 | 357186.6293 | 45.5 | 94
168880 | 2018-04-11 11:36 | 10.6913 | Oxy7 (PSt7-10) | 2018-04-04 12:29 | default | 192.0899 | μmol/L | 27.3091 | °C | 1008 | hPa | Humid | 35 | 0 | 0 | 21.293 | 159771.2766 | 357183.8635 | 45.5 | 94
168888 | 2018-04-11 11:36 | 10.708 | Oxy7 (PSt7-10) | 2018-04-04 12:29 | default | 192.0998 | μmol/L | 27.3164 | °C | 1008 | hPa | Humid | 35 | 0 | 0 | 21.29 | 159758.1544 | 357158.5442 | 45.5 | 94
168899 | 2018-04-11 11:36 | 10.7244 | Oxy7 (PSt7-10) | 2018-04-04 12:29 | default | 192.1541 | μmol/L | 27.3127 | °C | 1008 | hPa | Humid | 35 | 0 | 0 | 21.288 | 159753.3956 | 357173.8835 | 45.5 | 94
168914 | 2018-04-11 11:36 | 10.7413 | Oxy7 (PSt7-10) | 2018-04-04 12:29 | default | 192.1507 | μmol/L | 27.3104 | °C | 1008 | hPa | Humid | 35 | 0 | 0 | 21.289 | 159761.2694 | 357174.6845 | 45.5 | 94
168922 | 2018-04-11 11:36 | 10.7582 | Oxy7 (PSt7-10) | 2018-04-04 12:29 | default | 192.2385 | μmol/L | 27.3009 | °C | 1008 | hPa | Humid | 35 | 0 | 0 | 21.287 | 159743.0134 | 357183.372 | 45.5 | 94
168931 | 2018-04-11 11:36 | 10.7747 | Oxy7 (PSt7-10) | 2018-04-04 12:29 | default | 192.2234 | μmol/L | 27.3006 | °C | 1008 | hPa | Humid | 35 | 0 | 0 | 21.288 | 159731.9105 | 357165.8516 | 45.5 | 94
168944 | 2018-04-11 11:36 | 10.7914 | Oxy7 (PSt7-10) | 2018-04-04 12:29 | default | 192.2022 | μmol/L | 27.3043 | °C | 1008 | hPa | Humid | 35 | 0 | 0 | 21.288 | 159726.4271 | 357163.5331 | 45.5 | 94
168951 | 2018-04-11 11:36 | 10.8082 | Oxy7 (PSt7-10) | 2018-04-04 12:29 | default | 192.2197 | μmol/L | 27.3072 | °C | 1008 | hPa | Humid | 35 | 0 | 0 | 21.286 | 159729.4108 | 357173.7776 | 45.5 | 94
168956 | 2018-04-11 11:36 | 10.8247 | Oxy7 (PSt7-10) | 2018-04-04 12:29 | default | 192.2079 | μmol/L | 27.3092 | °C | 1008 | hPa | Humid | 35 | 0 | 0 | 21.286 | 159709.4326 | 357159.1346 | 45.5 | 94
168970 | 2018-04-11 11:36 | 10.8413 | Oxy7 (PSt7-10) | 2018-04-04 12:29 | default | 192.3023 | μmol/L | 27.2986 | °C | 1008 | hPa | Humid | 35 | 0 | 0 | 21.284 | 159703.9091 | 357172.6417 | 45.5 | 94
168981 | 2018-04-11 11:36 | 10.8585 | Oxy7 (PSt7-10) | 2018-04-04 12:29 | default | 192.337 | μmol/L | 27.2985 | °C | 1008 | hPa | Humid | 35 | 0 | 0 | 21.282 | 159700.4294 | 357172.8077 | 45.5 | 94
168995 | 2018-04-11 11:36 | 10.8752 | Oxy7 (PSt7-10) | 2018-04-04 12:29 | default | 192.3528 | μmol/L | 27.2987 | °C | 1008 | hPa | Humid | 35 | 0 | 0 | 21.281 | 159690.7315 | 357159.5455 | 45.5 | 94
168997 | 2018-04-11 11:36 | 10.8918 | Oxy7 (PSt7-10) | 2018-04-04 12:29 | default | 192.273 | μmol/L | 27.3097 | °C | 1008 | hPa | Humid | 35 | 0 | 0 | 21.282 | 159684.9507 | 357159.9951 | 45.5 | 94
169008 | 2018-04-11 11:36 | 10.9077 | Oxy7 (PSt7-10) | 2018-04-04 12:29 | default | 192.2955 | μmol/L | 27.2981 | °C | 1009 | hPa | Humid | 35 | 0 | 0 | 21.285 | 159674.775 | 357150.8282 | 45.5 | 94
169019 | 2018-04-11 11:36 | 10.9247 | Oxy7 (PSt7-10) | 2018-04-04 12:29 | default | 192.3466 | μmol/L | 27.3027 | °C | 1008 | hPa | Humid | 35 | 0 | 0 | 21.28 | 159674.0707 | 357167.9211 | 45.5 | 94
169029 | 2018-04-11 11:36 | 10.9416 | Oxy7 (PSt7-10) | 2018-04-04 12:29 | default | 192.4389 | μmol/L | 27.2984 | °C | 1008 | hPa | Humid | 35 | 0 | 0 | 21.276 | 159662.512 | 357171.8105 | 45.5 | 94
169036 | 2018-04-11 11:36 | 10.9584 | Oxy7 (PSt7-10) | 2018-04-04 12:29 | default | 192.2223 | μmol/L | 27.3246 | °C | 1008 | hPa | Humid | 35 | 0 | 0 | 21.28 | 159647.6568 | 357154.9351 | 45.5 | 94
169052 | 2018-04-11 11:37 | 10.975 | Oxy7 (PSt7-10) | 2018-04-04 12:29 | default | 192.3361 | μmol/L | 27.2986 | °C | 1008 | hPa | Humid | 35 | 0 | 0 | 21.282 | 159643.1413 | 357160.6888 | 45.5 | 94
169063 | 2018-04-11 11:37 | 10.9917 | Oxy7 (PSt7-10) | 2018-04-04 12:29 | default | 192.312 | μmol/L | 27.3118 | °C | 1008 | hPa | Humid | 35 | 0 | 0 | 21.279 | 159639.0963 | 357161.1573 | 45.5 | 94
169070 | 2018-04-11 11:37 | 11.008 | Oxy7 (PSt7-10) | 2018-04-04 12:29 | default | 192.3646 | μmol/L | 27.3038 | °C | 1009 | hPa | Humid | 35 | 0 | 0 | 21.279 | 159621.471 | 357148.2186 | 45.5 | 94
169077 | 2018-04-11 11:37 | 11.0246 | Oxy7 (PSt7-10) | 2018-04-04 12:29 | default | 192.3818 | μmol/L | 27.3085 | °C | 1008 | hPa | Humid | 35 | 0 | 0 | 21.276 | 159615.4837 | 357164.3658 | 45.5 | 94
169094 | 2018-04-11 11:37 | 11.0419 | Oxy7 (PSt7-10) | 2018-04-04 12:29 | default | 192.3559 | μmol/L | 27.319 | °C | 1008 | hPa | Humid | 35 | 0 | 0 | 21.274 | 159604.4505 | 357160.3608 | 45.5 | 94
169098 | 2018-04-11 11:37 | 11.0579 | Oxy7 (PSt7-10) | 2018-04-04 12:29 | default | 192.4626 | μmol/L | 27.2942 | °C | 1008 | hPa | Humid | 35 | 0 | 0 | 21.276 | 159609.8044 | 357142.5976 | 45.5 | 94
169112 | 2018-04-11 11:37 | 11.0748 | Oxy7 (PSt7-10) | 2018-04-04 12:29 | default | 192.4964 | μmol/L | 27.3015 | °C | 1009 | hPa | Humid | 35 | 0 | 0 | 21.272 | 159593.592 | 357152.0927 | 45.5 | 94
169116 | 2018-04-11 11:37 | 11.0915 | Oxy7 (PSt7-10) | 2018-04-04 12:29 | default | 192.4176 | μmol/L | 27.3081 | °C | 1008 | hPa | Humid | 35 | 0 | 0 | 21.274 | 159594.704 | 357156.0415 | 45.5 | 94
169133 | 2018-04-11 11:37 | 11.1084 | Oxy7 (PSt7-10) | 2018-04-04 12:29 | default | 192.4706 | μmol/L | 27.3107 | °C | 1008 | hPa | Humid | 35 | 0 | 0 | 21.27 | 159580.8067 | 357160.3556 | 45.5 | 94
169136 | 2018-04-11 11:37 | 11.1248 | Oxy7 (PSt7-10) | 2018-04-04 12:29 | default | 192.4875 | μmol/L | 27.3078 | °C | 1008 | hPa | Humid | 35 | 0 | 0 | 21.27 | 159566.0623 | 357152.5971 | 45.5 | 94
169147 | 2018-04-11 11:37 | 11.1415 | Oxy7 (PSt7-10) | 2018-04-04 12:29 | default | 192.5168 | μmol/L | 27.3056 | °C | 1008 | hPa | Humid | 35 | 0 | 0 | 21.269 | 159565.2945 | 357154.8882 | 45.5 | 94
169156 | 2018-04-11 11:37 | 11.1584 | Oxy7 (PSt7-10) | 2018-04-04 12:29 | default | 192.5113 | μmol/L | 27.3036 | °C | 1008 | hPa | Humid | 35 | 0 | 0 | 21.27 | 159567.1561 | 357150.3065 | 45.5 | 94
169173 | 2018-04-11 11:37 | 11.1753 | Oxy7 (PSt7-10) | 2018-04-04 12:29 | default | 192.5825 | μmol/L | 27.3 | °C | 1008 | hPa | Humid | 35 | 0 | 0 | 21.267 | 159553.3184 | 357155.4665 | 45.5 | 94
169179 | 2018-04-11 11:37 | 11.1913 | Oxy7 (PSt7-10) | 2018-04-04 12:29 | default | 192.5351 | μmol/L | 27.3024 | °C | 1008 | hPa | Humid | 35 | 0 | 0 | 21.269 | 159533.7984 | 357152.8606 | 45.5 | 94
169188 | 2018-04-11 11:37 | 11.2082 | Oxy7 (PSt7-10) | 2018-04-04 12:29 | default | 192.5613 | μmol/L | 27.3037 | °C | 1008 | hPa | Humid | 35 | 0 | 0 | 21.267 | 159539.5719 | 357150.9194 | 45.5 | 94
169199 | 2018-04-11 11:37 | 11.2247 | Oxy7 (PSt7-10) | 2018-04-04 12:29 | default | 192.6157 | μmol/L | 27.2942 | °C | 1008 | hPa | Humid | 35 | 0 | 0 | 21.267 | 159525.5727 | 357156.816 | 45.5 | 94
169213 | 2018-04-11 11:37 | 11.2412 | Oxy7 (PSt7-10) | 2018-04-04 12:29 | default | 192.6904 | μmol/L | 27.29 | °C | 1008 | hPa | Humid | 35 | 0 | 0 | 21.264 | 159512.4871 | 357142.7054 | 45.5 | 94
169216 | 2018-04-11 11:37 | 11.2579 | Oxy7 (PSt7-10) | 2018-04-04 12:29 | default | 192.5472 | μmol/L | 27.3092 | °C | 1008 | hPa | Humid | 35 | 0 | 0 | 21.266 | 159504.7113 | 357137.2236 | 45.5 | 94
169233 | 2018-04-11 11:37 | 11.275 | Oxy7 (PSt7-10) | 2018-04-04 12:29 | default | 192.5703 | μmol/L | 27.3171 | °C | 1008 | hPa | Humid | 35 | 0 | 0 | 21.262 | 159491.3392 | 357147.6176 | 45.5 | 94
169238 | 2018-04-11 11:37 | 11.2913 | Oxy7 (PSt7-10) | 2018-04-04 12:29 | default | 192.5619 | μmol/L | 27.3185 | °C | 1008 | hPa | Humid | 35 | 0 | 0 | 21.262 | 159494.5485 | 357140.2595 | 45.5 | 94
169255 | 2018-04-11 11:37 | 11.308 | Oxy7 (PSt7-10) | 2018-04-04 12:29 | default | 192.5795 | μmol/L | 27.3125 | °C | 1008 | hPa | Humid | 35 | 0 | 0 | 21.263 | 159491.3277 | 357151.9109 | 45.5 | 94
169257 | 2018-04-11 11:37 | 11.3252 | Oxy7 (PSt7-10) | 2018-04-04 12:29 | default | 192.664 | μmol/L | 27.2976 | °C | 1008 | hPa | Humid | 35 | 0 | 0 | 21.263 | 159482.368 | 357139.3878 | 45.5 | 94
169273 | 2018-04-11 11:37 | 11.3411 | Oxy7 (PSt7-10) | 2018-04-04 12:29 | default | 192.6954 | μmol/L | 27.2981 | °C | 1008 | hPa | Humid | 35 | 0 | 0 | 21.261 | 159463.0437 | 357138.6421 | 45.5 | 94
169277 | 2018-04-11 11:37 | 11.3579 | Oxy7 (PSt7-10) | 2018-04-04 12:29 | default | 192.7004 | μmol/L | 27.3002 | °C | 1008 | hPa | Humid | 35 | 0 | 0 | 21.26 | 159466.7969 | 357141.9344 | 45.5 | 94
169289 | 2018-04-11 11:37 | 11.3747 | Oxy7 (PSt7-10) | 2018-04-04 12:29 | default | 192.7748 | μmol/L | 27.2961 | °C | 1008 | hPa | Humid | 35 | 0 | 0 | 21.257 | 159449.5204 | 357145.6311 | 45.5 | 94
169305 | 2018-04-11 11:37 | 11.3914 | Oxy7 (PSt7-10) | 2018-04-04 12:29 | default | 192.8145 | μmol/L | 27.2951 | °C | 1008 | hPa | Humid | 35 | 0 | 0 | 21.255 | 159444.0927 | 357137.6583 | 45.5 | 94
169307 | 2018-04-11 11:37 | 11.4081 | Oxy7 (PSt7-10) | 2018-04-04 12:29 | default | 192.764 | μmol/L | 27.298 | °C | 1008 | hPa | Humid | 35 | 0 | 0 | 21.257 | 159442.176 | 357136.742 | 45.5 | 94
169321 | 2018-04-11 11:37 | 11.4244 | Oxy7 (PSt7-10) | 2018-04-04 12:29 | default | 192.6637 | μmol/L | 27.3156 | °C | 1008 | hPa | Humid | 35 | 0 | 0 | 21.257 | 159428.5445 | 357133.7933 | 45.5 | 94
169327 | 2018-04-11 11:37 | 11.441 | Oxy7 (PSt7-10) | 2018-04-04 12:29 | default | 192.7208 | μmol/L | 27.3085 | °C | 1008 | hPa | Humid | 35 | 0 | 0 | 21.256 | 159433.3485 | 357143.8343 | 45.5 | 94
169336 | 2018-04-11 11:37 | 11.458 | Oxy7 (PSt7-10) | 2018-04-04 12:29 | default | 192.8526 | μmol/L | 27.2944 | °C | 1008 | hPa | Humid | 35 | 0 | 0 | 21.253 | 159418.3393 | 357134.3788 | 45.5 | 94
169354 | 2018-04-11 11:37 | 11.4749 | Oxy7 (PSt7-10) | 2018-04-04 12:29 | default | 192.8142 | μmol/L | 27.3011 | °C | 1008 | hPa | Humid | 35 | 0 | 0 | 21.253 | 159416.2174 | 357139.0539 | 45.5 | 94
169358 | 2018-04-11 11:37 | 11.4916 | Oxy7 (PSt7-10) | 2018-04-04 12:29 | default | 192.7968 | μmol/L | 27.3071 | °C | 1008 | hPa | Humid | 35 | 0 | 0 | 21.252 | 159408.5686 | 357153.8821 | 45.5 | 94
169368 | 2018-04-11 11:37 | 11.5081 | Oxy7 (PSt7-10) | 2018-04-04 12:29 | default | 192.774 | μmol/L | 27.3082 | °C | 1008 | hPa | Humid | 35 | 0 | 0 | 21.253 | 159390.5248 | 357131.5023 | 45.5 | 94
169381 | 2018-04-11 11:37 | 11.5249 | Oxy7 (PSt7-10) | 2018-04-04 12:29 | default | 192.8213 | μmol/L | 27.3028 | °C | 1008 | hPa | Humid | 35 | 0 | 0 | 21.252 | 159392.7112 | 357140.0974 | 45.5 | 94
169392 | 2018-04-11 11:37 | 11.5418 | Oxy7 (PSt7-10) | 2018-04-04 12:29 | default | 192.8617 | μmol/L | 27.2957 | °C | 1008 | hPa | Humid | 35 | 0 | 0 | 21.252 | 159380.5614 | 357145.5745 | 45.5 | 94
169403 | 2018-04-11 11:37 | 11.5579 | Oxy7 (PSt7-10) | 2018-04-04 12:29 | default | 192.8862 | μmol/L | 27.3004 | °C | 1008 | hPa | Humid | 35 | 0 | 0 | 21.249 | 159379.8265 | 357134.8582 | 45.5 | 94
169413 | 2018-04-11 11:37 | 11.575 | Oxy7 (PSt7-10) | 2018-04-04 12:29 | default | 192.8926 | μmol/L | 27.3023 | °C | 1008 | hPa | Humid | 35 | 0 | 0 | 21.248 | 159369.0418 | 357127.1681 | 45.5 | 94
169424 | 2018-04-11 11:37 | 11.5912 | Oxy7 (PSt7-10) | 2018-04-04 12:29 | default | 192.754 | μmol/L | 27.3266 | °C | 1008 | hPa | Humid | 35 | 0 | 0 | 21.248 | 159351.2469 | 357143.5265 | 45.5 | 94
169434 | 2018-04-11 11:37 | 11.6082 | Oxy7 (PSt7-10) | 2018-04-04 12:29 | default | 192.8425 | μmol/L | 27.3081 | °C | 1008 | hPa | Humid | 35 | 0 | 0 | 21.249 | 159348.8098 | 357138.3941 | 45.5 | 94
169441 | 2018-04-11 11:37 | 11.6244 | Oxy7 (PSt7-10) | 2018-04-04 12:29 | default | 192.8732 | μmol/L | 27.3146 | °C | 1008 | hPa | Humid | 35 | 0 | 0 | 21.245 | 159341.8565 | 357123.993 | 45.5 | 94
169450 | 2018-04-11 11:37 | 11.6418 | Oxy7 (PSt7-10) | 2018-04-04 12:29 | default | 192.9304 | μmol/L | 27.3135 | °C | 1008 | hPa | Humid | 35 | 0 | 0 | 21.242 | 159325.2845 | 357119.5526 | 45.5 | 94
169458 | 2018-04-11 11:37 | 11.6579 | Oxy7 (PSt7-10) | 2018-04-04 12:29 | default | 192.9367 | μmol/L | 27.3184 | °C | 1008 | hPa | Humid | 35 | 0 | 0 | 21.24 | 159316.6548 | 357118.4438 | 45.5 | 94
169470 | 2018-04-11 11:37 | 11.6748 | Oxy7 (PSt7-10) | 2018-04-04 12:29 | default | 192.8793 | μmol/L | 27.3106 | °C | 1008 | hPa | Humid | 35 | 0 | 0 | 21.246 | 159315.8227 | 357115.5181 | 45.5 | 94
169477 | 2018-04-11 11:37 | 11.6919 | Oxy7 (PSt7-10) | 2018-04-04 12:29 | default | 192.8785 | μmol/L | 27.3167 | °C | 1008 | hPa | Humid | 35 | 0 | 0 | 21.244 | 159304.9919 | 357126.1167 | 45.5 | 94
169488 | 2018-04-11 11:37 | 11.7085 | Oxy7 (PSt7-10) | 2018-04-04 12:29 | default | 193.0392 | μmol/L | 27.3034 | °C | 1008 | hPa | Humid | 35 | 0 | 0 | 21.239 | 159297.854 | 357129.5122 | 45.5 | 94
169505 | 2018-04-11 11:37 | 11.725 | Oxy7 (PSt7-10) | 2018-04-04 12:29 | default | 192.9771 | μmol/L | 27.2994 | °C | 1008 | hPa | Humid | 35 | 0 | 0 | 21.244 | 159287.7561 | 357127.8179 | 45.5 | 94
169515 | 2018-04-11 11:37 | 11.7411 | Oxy7 (PSt7-10) | 2018-04-04 12:29 | default | 192.886 | μmol/L | 27.3213 | °C | 1008 | hPa | Humid | 35 | 0 | 0 | 21.242 | 159273.791 | 357117.8253 | 45.5 | 94
169519 | 2018-04-11 11:37 | 11.758 | Oxy7 (PSt7-10) | 2018-04-04 12:29 | default | 192.9951 | μmol/L | 27.3171 | °C | 1008 | hPa | Humid | 35 | 0 | 0 | 21.237 | 159276.8675 | 357121.899 | 45.5 | 94
169527 | 2018-04-11 11:37 | 11.7749 | Oxy7 (PSt7-10) | 2018-04-04 12:29 | default | 193.0556 | μmol/L | 27.3065 | °C | 1008 | hPa | Humid | 35 | 0 | 0 | 21.237 | 159263.5022 | 357129.9962 | 45.5 | 94
169539 | 2018-04-11 11:37 | 11.7919 | Oxy7 (PSt7-10) | 2018-04-04 12:29 | default | 193.1279 | μmol/L | 27.2968 | °C | 1008 | hPa | Humid | 35 | 0 | 0 | 21.236 | 159252.3378 | 357109.1881 | 45.5 | 94
169547 | 2018-04-11 11:37 | 11.8085 | Oxy7 (PSt7-10) | 2018-04-04 12:29 | default | 192.9528 | μmol/L | 27.3156 | °C | 1008 | hPa | Humid | 35 | 0 | 0 | 21.24 | 159255.8839 | 357110.7394 | 45.5 | 94
169563 | 2018-04-11 11:37 | 11.8245 | Oxy7 (PSt7-10) | 2018-04-04 12:29 | default | 193.0512 | μmol/L | 27.3073 | °C | 1008 | hPa | Humid | 35 | 0 | 0 | 21.237 | 159243.4945 | 357107.6781 | 45.5 | 94
169571 | 2018-04-11 11:37 | 11.8417 | Oxy7 (PSt7-10) | 2018-04-04 12:29 | default | 193.141 | μmol/L | 27.3005 | °C | 1008 | hPa | Humid | 35 | 0 | 0 | 21.234 | 159235.6688 | 357121.2974 | 45.5 | 94
169577 | 2018-04-11 11:37 | 11.8584 | Oxy7 (PSt7-10) | 2018-04-04 12:29 | default | 193.0765 | μmol/L | 27.3088 | °C | 1008 | hPa | Humid | 35 | 0 | 0 | 21.235 | 159225.1847 | 357116.5888 | 45.5 | 94
169586 | 2018-04-11 11:37 | 11.8744 | Oxy7 (PSt7-10) | 2018-04-04 12:29 | default | 193.1712 | μmol/L | 27.2952 | °C | 1008 | hPa | Humid | 35 | 0 | 0 | 21.234 | 159205.9115 | 357119.038 | 45.5 | 94
169597 | 2018-04-11 11:37 | 11.8918 | Oxy7 (PSt7-10) | 2018-04-04 12:29 | default | 193.1721 | μmol/L | 27.298 | °C | 1008 | hPa | Humid | 35 | 0 | 0 | 21.233 | 159206.1049 | 357124.1813 | 45.5 | 94
169613 | 2018-04-11 11:37 | 11.9078 | Oxy7 (PSt7-10) | 2018-04-04 12:29 | default | 193.0359 | μmol/L | 27.3279 | °C | 1008 | hPa | Humid | 35 | 0 | 0 | 21.231 | 159197.5942 | 357117.643 | 45.5 | 94
169622 | 2018-04-11 11:37 | 11.9251 | Oxy7 (PSt7-10) | 2018-04-04 12:29 | default | 193.1088 | μmol/L | 27.3151 | °C | 1008 | hPa | Humid | 35 | 0 | 0 | 21.231 | 159190.5583 | 357122.2021 | 45.5 | 94
169627 | 2018-04-11 11:37 | 11.9413 | Oxy7 (PSt7-10) | 2018-04-04 12:29 | default | 193.1845 | μmol/L | 27.3091 | °C | 1009 | hPa | Humid | 35 | 0 | 0 | 21.229 | 159189.507 | 357103.9143 | 45.5 | 94
169638 | 2018-04-11 11:37 | 11.958 | Oxy7 (PSt7-10) | 2018-04-04 12:29 | default | 193.111 | μmol/L | 27.3249 | °C | 1009 | hPa | Humid | 35 | 0 | 0 | 21.228 | 159179.6261 | 357107.3176 | 45.5 | 94
169654 | 2018-04-11 11:38 | 11.9746 | Oxy7 (PSt7-10) | 2018-04-04 12:29 | default | 193.1782 | μmol/L | 27.3131 | °C | 1009 | hPa | Humid | 35 | 0 | 0 | 21.228 | 159171.9029 | 357101.1564 | 45.5 | 94
169661 | 2018-04-11 11:38 | 11.9915 | Oxy7 (PSt7-10) | 2018-04-04 12:29 | default | 193.1859 | μmol/L | 27.3135 | °C | 1008 | hPa | Humid | 35 | 0 | 0 | 21.227 | 159167.3521 | 357107.8675 | 45.5 | 94
169672 | 2018-04-11 11:38 | 12.0085 | Oxy7 (PSt7-10) | 2018-04-04 12:29 | default | 193.2002 | μmol/L | 27.317 | °C | 1008 | hPa | Humid | 35 | 0 | 0 | 21.225 | 159158.8811 | 357103.6298 | 45.5 | 94
169679 | 2018-04-11 11:38 | 12.0243 | Oxy7 (PSt7-10) | 2018-04-04 12:29 | default | 193.2225 | μmol/L | 27.3012 | °C | 1008 | hPa | Humid | 35 | 0 | 0 | 21.229 | 159143.4932 | 357098.2419 | 45.5 | 94
169686 | 2018-04-11 11:38 | 12.0413 | Oxy7 (PSt7-10) | 2018-04-04 12:29 | default | 193.29 | μmol/L | 27.3013 | °C | 1008 | hPa | Humid | 35 | 0 | 0 | 21.225 | 159137.3463 | 357106.5194 | 45.5 | 94
169700 | 2018-04-11 11:38 | 12.0577 | Oxy7 (PSt7-10) | 2018-04-04 12:29 | default | 193.2331 | μmol/L | 27.3082 | °C | 1008 | hPa | Humid | 35 | 0 | 0 | 21.226 | 159134.1903 | 357116.9334 | 45.5 | 94
169707 | 2018-04-11 11:38 | 12.0752 | Oxy7 (PSt7-10) | 2018-04-04 12:29 | default | 193.2359 | μmol/L | 27.3167 | °C | 1008 | hPa | Humid | 35 | 0 | 0 | 21.223 | 159123.1425 | 357116.1905 | 45.5 | 94
169718 | 2018-04-11 11:38 | 12.0916 | Oxy7 (PSt7-10) | 2018-04-04 12:29 | default | 193.2296 | μmol/L | 27.3238 | °C | 1008 | hPa | Humid | 35 | 0 | 0 | 21.221 | 159118.601 | 357091.2544 | 45.5 | 94
169726 | 2018-04-11 11:38 | 12.1083 | Oxy7 (PSt7-10) | 2018-04-04 12:29 | default | 193.3818 | μmol/L | 27.2912 | °C | 1008 | hPa | Humid | 35 | 0 | 0 | 21.223 | 159108.5702 | 357109.1651 | 45.5 | 94
169736 | 2018-04-11 11:38 | 12.1249 | Oxy7 (PSt7-10) | 2018-04-04 12:29 | default | 193.2885 | μmol/L | 27.3135 | °C | 1008 | hPa | Humid | 35 | 0 | 0 | 21.221 | 159101.2192 | 357104.6263 | 45.5 | 94
169748 | 2018-04-11 11:38 | 12.1413 | Oxy7 (PSt7-10) | 2018-04-04 12:29 | default | 193.2949 | μmol/L | 27.3153 | °C | 1008 | hPa | Humid | 35 | 0 | 0 | 21.22 | 159096.4156 | 357089.9607 | 45.5 | 94
169763 | 2018-04-11 11:38 | 12.1586 | Oxy7 (PSt7-10) | 2018-04-04 12:29 | default | 193.287 | μmol/L | 27.3167 | °C | 1008 | hPa | Humid | 35 | 0 | 0 | 21.22 | 159089.7163 | 357106 | 45.5 | 94
169775 | 2018-04-11 11:38 | 12.1751 | Oxy7 (PSt7-10) | 2018-04-04 12:29 | default | 193.4437 | μmol/L | 27.3012 | °C | 1008 | hPa | Humid | 35 | 0 | 0 | 21.216 | 159073.6654 | 357089.055 | 45.5 | 94
169779 | 2018-04-11 11:38 | 12.1913 | Oxy7 (PSt7-10) | 2018-04-04 12:29 | default | 193.4892 | μmol/L | 27.2963 | °C | 1008 | hPa | Humid | 35 | 0 | 0 | 21.215 | 159068.7787 | 357090.723 | 45.5 | 94
169789 | 2018-04-11 11:38 | 12.2077 | Oxy7 (PSt7-10) | 2018-04-04 12:29 | default | 193.3735 | μmol/L | 27.3165 | °C | 1008 | hPa | Humid | 35 | 0 | 0 | 21.215 | 159055.946 | 357092.2365 | 45.5 | 94
169805 | 2018-04-11 11:38 | 12.2245 | Oxy7 (PSt7-10) | 2018-04-04 12:29 | default | 193.3609 | μmol/L | 27.3157 | °C | 1008 | hPa | Humid | 35 | 0 | 0 | 21.216 | 159058.1567 | 357095.4182 | 45.5 | 94
169815 | 2018-04-11 11:38 | 12.2417 | Oxy7 (PSt7-10) | 2018-04-04 12:29 | default | 193.3231 | μmol/L | 27.3283 | °C | 1008 | hPa | Humid | 35 | 0 | 0 | 21.214 | 159047.9751 | 357092.6507 | 45.5 | 94
169817 | 2018-04-11 11:38 | 12.2591 | Oxy7 (PSt7-10) | 2018-04-04 12:29 | default | 193.4374 | μmol/L | 27.3024 | °C | 1008 | hPa | Humid | 35 | 0 | 0 | 21.216 | 159048.5014 | 357102.4852 | 45.5 | 94
169828 | 2018-04-11 11:38 | 12.2751 | Oxy7 (PSt7-10) | 2018-04-04 12:29 | default | 193.4467 | μmol/L | 27.3097 | °C | 1008 | hPa | Humid | 35 | 0 | 0 | 21.213 | 159029.8771 | 357085.0934 | 45.5 | 94
169840 | 2018-04-11 11:38 | 12.2917 | Oxy7 (PSt7-10) | 2018-04-04 12:29 | default | 193.4059 | μmol/L | 27.3228 | °C | 1008 | hPa | Humid | 35 | 0 | 0 | 21.211 | 159021.5035 | 357084.1012 | 45.5 | 94
169853 | 2018-04-11 11:38 | 12.308 | Oxy7 (PSt7-10) | 2018-04-04 12:29 | default | 193.4498 | μmol/L | 27.3121 | °C | 1008 | hPa | Humid | 35 | 0 | 0 | 21.212 | 159009.3689 | 357095.9689 | 45.5 | 94
169864 | 2018-04-11 11:38 | 12.3255 | Oxy7 (PSt7-10) | 2018-04-04 12:29 | default | 193.4808 | μmol/L | 27.3109 | °C | 1009 | hPa | Humid | 35 | 0 | 0 | 21.211 | 159007.9899 | 357097.8876 | 45.5 | 94
169870 | 2018-04-11 11:38 | 12.3415 | Oxy7 (PSt7-10) | 2018-04-04 12:29 | default | 193.5801 | μmol/L | 27.3043 | °C | 1008 | hPa | Humid | 35 | 0 | 0 | 21.207 | 158999.058 | 357093.2907 | 45.5 | 94
169878 | 2018-04-11 11:38 | 12.3582 | Oxy7 (PSt7-10) | 2018-04-04 12:29 | default | 193.5039 | μmol/L | 27.3057 | °C | 1008 | hPa | Humid | 35 | 0 | 0 | 21.211 | 158994.0991 | 357096.6223 | 45.5 | 94
169888 | 2018-04-11 11:38 | 12.3752 | Oxy7 (PSt7-10) | 2018-04-04 12:29 | default | 193.5038 | μmol/L | 27.3116 | °C | 1008 | hPa | Humid | 35 | 0 | 0 | 21.209 | 158984.8265 | 357099.3818 | 45.5 | 94
169898 | 2018-04-11 11:38 | 12.3911 | Oxy7 (PSt7-10) | 2018-04-04 12:29 | default | 193.5991 | μmol/L | 27.3039 | °C | 1008 | hPa | Humid | 35 | 0 | 0 | 21.206 | 158967.2822 | 357081.7304 | 45.5 | 94
169913 | 2018-04-11 11:38 | 12.4078 | Oxy7 (PSt7-10) | 2018-04-04 12:29 | default | 193.648 | μmol/L | 27.2984 | °C | 1008 | hPa | Humid | 35 | 0 | 0 | 21.205 | 158962.4948 | 357086.0928 | 45.5 | 94
169921 | 2018-04-11 11:38 | 12.4251 | Oxy7 (PSt7-10) | 2018-04-04 12:29 | default | 193.6643 | μmol/L | 27.2955 | °C | 1008 | hPa | Humid | 35 | 0 | 0 | 21.205 | 158959.3102 | 357082.5711 | 45.5 | 94
169935 | 2018-04-11 11:38 | 12.4416 | Oxy7 (PSt7-10) | 2018-04-04 12:29 | default | 193.5502 | μmol/L | 27.3155 | °C | 1008 | hPa | Humid | 35 | 0 | 0 | 21.205 | 158953.3067 | 357075.2242 | 45.5 | 94
169940 | 2018-04-11 11:38 | 12.4581 | Oxy7 (PSt7-10) | 2018-04-04 12:29 | default | 193.6863 | μmol/L | 27.2947 | °C | 1008 | hPa | Humid | 35 | 0 | 0 | 21.204 | 158946.6082 | 357074.7361 | 45.5 | 94
169950 | 2018-04-11 11:38 | 12.4746 | Oxy7 (PSt7-10) | 2018-04-04 12:29 | default | 193.6711 | μmol/L | 27.2973 | °C | 1008 | hPa | Humid | 35 | 0 | 0 | 21.204 | 158928.8809 | 357086.5441 | 45.5 | 94
169959 | 2018-04-11 11:38 | 12.4915 | Oxy7 (PSt7-10) | 2018-04-04 12:29 | default | 193.6812 | μmol/L | 27.3015 | °C | 1008 | hPa | Humid | 35 | 0 | 0 | 21.202 | 158931.3479 | 357095.3535 | 45.5 | 94
169971 | 2018-04-11 11:38 | 12.5085 | Oxy7 (PSt7-10) | 2018-04-04 12:29 | default | 193.7336 | μmol/L | 27.2954 | °C | 1008 | hPa | Humid | 35 | 0 | 0 | 21.201 | 158925.7342 | 357075.5031 | 45.5 | 94
169980 | 2018-04-11 11:38 | 12.5249 | Oxy7 (PSt7-10) | 2018-04-04 12:29 | default | 193.6588 | μmol/L | 27.3025 | °C | 1008 | hPa | Humid | 35 | 0 | 0 | 21.203 | 158914.758 | 357086.5926 | 45.5 | 94
169989 | 2018-04-11 11:38 | 12.5412 | Oxy7 (PSt7-10) | 2018-04-04 12:29 | default | 193.5648 | μmol/L | 27.3308 | °C | 1008 | hPa | Humid | 35 | 0 | 0 | 21.199 | 158911.0995 | 357070.2503 | 45.5 | 94
170001 | 2018-04-11 11:38 | 12.558 | Oxy7 (PSt7-10) | 2018-04-04 12:29 | default | 193.6004 | μmol/L | 27.3246 | °C | 1008 | hPa | Humid | 35 | 0 | 0 | 21.199 | 158897.7969 | 357075.5335 | 45.5 | 94
170014 | 2018-04-11 11:38 | 12.5745 | Oxy7 (PSt7-10) | 2018-04-04 12:29 | default | 193.7531 | μmol/L | 27.3099 | °C | 1008 | hPa | Humid | 35 | 0 | 0 | 21.195 | 158889.0028 | 357085.0564 | 45.5 | 94
170017 | 2018-04-11 11:38 | 12.5916 | Oxy7 (PSt7-10) | 2018-04-04 12:29 | default | 193.7124 | μmol/L | 27.3051 | °C | 1008 | hPa | Humid | 35 | 0 | 0 | 21.199 | 158885.2718 | 357087.9643 | 45.5 | 94
170031 | 2018-04-11 11:38 | 12.6084 | Oxy7 (PSt7-10) | 2018-04-04 12:29 | default | 193.7671 | μmol/L | 27.3075 | °C | 1008 | hPa | Humid | 35 | 0 | 0 | 21.195 | 158881.4822 | 357081.2191 | 45.5 | 94
170043 | 2018-04-11 11:38 | 12.6249 | Oxy7 (PSt7-10) | 2018-04-04 12:29 | default | 193.6978 | μmol/L | 27.3136 | °C | 1008 | hPa | Humid | 35 | 0 | 0 | 21.197 | 158874.924 | 357086.1695 | 45.5 | 94
170054 | 2018-04-11 11:38 | 12.6413 | Oxy7 (PSt7-10) | 2018-04-04 12:29 | default | 193.702 | μmol/L | 27.3188 | °C | 1008 | hPa | Humid | 35 | 0 | 0 | 21.195 | 158865.2693 | 357079.1252 | 45.5 | 94
170062 | 2018-04-11 11:38 | 12.6579 | Oxy7 (PSt7-10) | 2018-04-04 12:29 | default | 193.7248 | μmol/L | 27.3178 | °C | 1008 | hPa | Humid | 35 | 0 | 0 | 21.194 | 158853.0782 | 357092.9176 | 45.5 | 94
170067 | 2018-04-11 11:38 | 12.6751 | Oxy7 (PSt7-10) | 2018-04-04 12:29 | default | 193.7842 | μmol/L | 27.3134 | °C | 1008 | hPa | Humid | 35 | 0 | 0 | 21.192 | 158851.7737 | 357086.4833 | 45.5 | 94
170081 | 2018-04-11 11:38 | 12.6911 | Oxy7 (PSt7-10) | 2018-04-04 12:29 | default | 193.8103 | μmol/L | 27.3059 | °C | 1008 | hPa | Humid | 35 | 0 | 0 | 21.193 | 158836.874 | 357075.6675 | 45.5 | 94
170091 | 2018-04-11 11:38 | 12.7078 | Oxy7 (PSt7-10) | 2018-04-04 12:29 | default | 193.7264 | μmol/L | 27.3205 | °C | 1008 | hPa | Humid | 35 | 0 | 0 | 21.193 | 158824.4573 | 357070.0692 | 45.5 | 94
170104 | 2018-04-11 11:38 | 12.725 | Oxy7 (PSt7-10) | 2018-04-04 12:29 | default | 193.8076 | μmol/L | 27.3153 | °C | 1008 | hPa | Humid | 35 | 0 | 0 | 21.19 | 158825.4313 | 357094.4677 | 45.5 | 94
170113 | 2018-04-11 11:38 | 12.742 | Oxy7 (PSt7-10) | 2018-04-04 12:29 | default | 193.9096 | μmol/L | 27.3048 | °C | 1009 | hPa | Humid | 35 | 0 | 0 | 21.188 | 158807.0452 | 357079.5695 | 45.5 | 94
170124 | 2018-04-11 11:38 | 12.7582 | Oxy7 (PSt7-10) | 2018-04-04 12:29 | default | 193.9566 | μmol/L | 27.2983 | °C | 1008 | hPa | Humid | 35 | 0 | 0 | 21.187 | 158801.6125 | 357080.3145 | 45.5 | 94
170126 | 2018-04-11 11:38 | 12.7744 | Oxy7 (PSt7-10) | 2018-04-04 12:29 | default | 193.8741 | μmol/L | 27.3067 | °C | 1008 | hPa | Humid | 35 | 0 | 0 | 21.189 | 158788.308 | 357067.9973 | 45.5 | 94
170139 | 2018-04-11 11:38 | 12.7917 | Oxy7 (PSt7-10) | 2018-04-04 12:29 | default | 193.9432 | μmol/L | 27.2976 | °C | 1008 | hPa | Humid | 35 | 0 | 0 | 21.188 | 158784.4938 | 357086.4323 | 45.5 | 94
170146 | 2018-04-11 11:38 | 12.8084 | Oxy7 (PSt7-10) | 2018-04-04 12:29 | default | 193.9065 | μmol/L | 27.31 | °C | 1008 | hPa | Humid | 35 | 0 | 0 | 21.186 | 158772.9965 | 357074.451 | 45.5 | 94
170163 | 2018-04-11 11:38 | 12.8255 | Oxy7 (PSt7-10) | 2018-04-04 12:29 | default | 193.9251 | μmol/L | 27.3068 | °C | 1008 | hPa | Humid | 35 | 0 | 0 | 21.186 | 158767.6485 | 357055.6882 | 45.5 | 94
170169 | 2018-04-11 11:38 | 12.8413 | Oxy7 (PSt7-10) | 2018-04-04 12:29 | default | 193.9693 | μmol/L | 27.308 | °C | 1008 | hPa | Humid | 35 | 0 | 0 | 21.183 | 158762.9673 | 357064.7509 | 45.5 | 94
170183 | 2018-04-11 11:38 | 12.8581 | Oxy7 (PSt7-10) | 2018-04-04 12:29 | default | 193.8982 | μmol/L | 27.3145 | °C | 1008 | hPa | Humid | 35 | 0 | 0 | 21.185 | 158757.7996 | 357064.566 | 45.5 | 94
170186 | 2018-04-11 11:38 | 12.875 | Oxy7 (PSt7-10) | 2018-04-04 12:29 | default | 193.9321 | μmol/L | 27.3145 | °C | 1008 | hPa | Humid | 35 | 0 | 0 | 21.183 | 158743.1286 | 357073.6946 | 45.5 | 94
170199 | 2018-04-11 11:38 | 12.8918 | Oxy7 (PSt7-10) | 2018-04-04 12:29 | default | 193.889 | μmol/L | 27.322 | °C | 1008 | hPa | Humid | 35 | 0 | 0 | 21.183 | 158739.5366 | 357068.1799 | 45.5 | 94
170206 | 2018-04-11 11:38 | 12.9082 | Oxy7 (PSt7-10) | 2018-04-04 12:29 | default | 194.0404 | μmol/L | 27.3076 | °C | 1008 | hPa | Humid | 35 | 0 | 0 | 21.179 | 158727.9246 | 357048.4654 | 45.5 | 94
170224 | 2018-04-11 11:38 | 12.9244 | Oxy7 (PSt7-10) | 2018-04-04 12:29 | default | 193.9476 | μmol/L | 27.3148 | °C | 1008 | hPa | Humid | 35 | 0 | 0 | 21.182 | 158724.7705 | 357068.3644 | 45.5 | 94
170226 | 2018-04-11 11:38 | 12.9417 | Oxy7 (PSt7-10) | 2018-04-04 12:29 | default | 194.0616 | μmol/L | 27.3099 | °C | 1008 | hPa | Humid | 35 | 0 | 0 | 21.177 | 158707.4697 | 357065.7993 | 45.5 | 94
170244 | 2018-04-11 11:38 | 12.9583 | Oxy7 (PSt7-10) | 2018-04-04 12:29 | default | 193.9897 | μmol/L | 27.3194 | °C | 1008 | hPa | Humid | 35 | 0 | 0 | 21.178 | 158703.8362 | 357065.7801 | 45.5 | 94
170249 | 2018-04-11 11:39 | 12.9752 | Oxy7 (PSt7-10) | 2018-04-04 12:29 | default | 193.9428 | μmol/L | 27.3216 | °C | 1008 | hPa | Humid | 35 | 0 | 0 | 21.18 | 158705.1137 | 357065.0723 | 45.5 | 94
170257 | 2018-04-11 11:39 | 12.9912 | Oxy7 (PSt7-10) | 2018-04-04 12:29 | default | 194.0545 | μmol/L | 27.3021 | °C | 1008 | hPa | Humid | 35 | 0 | 0 | 21.18 | 158693.0412 | 357066.0268 | 45.5 | 94
170274 | 2018-04-11 11:39 | 13.0079 | Oxy7 (PSt7-10) | 2018-04-04 12:29 | default | 194.0937 | μmol/L | 27.3103 | °C | 1008 | hPa | Humid | 35 | 0 | 0 | 21.175 | 158686.3843 | 357069.5348 | 45.5 | 94
170277 | 2018-04-11 11:39 | 13.0249 | Oxy7 (PSt7-10) | 2018-04-04 12:29 | default | 194.079 | μmol/L | 27.3128 | °C | 1008 | hPa | Humid | 35 | 0 | 0 | 21.175 | 158685.5874 | 357067.8104 | 45.5 | 94
170294 | 2018-04-11 11:39 | 13.0417 | Oxy7 (PSt7-10) | 2018-04-04 12:29 | default | 194.1217 | μmol/L | 27.3143 | °C | 1008 | hPa | Humid | 35 | 0 | 0 | 21.172 | 158669.2627 | 357068.1164 | 45.5 | 94
170298 | 2018-04-11 11:39 | 13.0583 | Oxy7 (PSt7-10) | 2018-04-04 12:29 | default | 194.075 | μmol/L | 27.3105 | °C | 1008 | hPa | Humid | 35 | 0 | 0 | 21.176 | 158652.7455 | 357070.6921 | 45.5 | 94
170306 | 2018-04-11 11:39 | 13.0746 | Oxy7 (PSt7-10) | 2018-04-04 12:29 | default | 194.1509 | μmol/L | 27.3063 | °C | 1008 | hPa | Humid | 35 | 0 | 0 | 21.173 | 158665.7025 | 357072.7526 | 45.5 | 94
170319 | 2018-04-11 11:39 | 13.0911 | Oxy7 (PSt7-10) | 2018-04-04 12:29 | default | 194.1048 | μmol/L | 27.3143 | °C | 1008 | hPa | Humid | 35 | 0 | 0 | 21.173 | 158636.6594 | 357059.5313 | 45.5 | 94
170328 | 2018-04-11 11:39 | 13.1085 | Oxy7 (PSt7-10) | 2018-04-04 12:29 | default | 194.2309 | μmol/L | 27.2983 | °C | 1008 | hPa | Humid | 35 | 0 | 0 | 21.171 | 158648.2816 | 357072.1848 | 45.5 | 94
170338 | 2018-04-11 11:39 | 13.1252 | Oxy7 (PSt7-10) | 2018-04-04 12:29 | default | 194.1513 | μmol/L | 27.3092 | °C | 1008 | hPa | Humid | 35 | 0 | 0 | 21.172 | 158637.5235 | 357059.5254 | 45.5 | 94
170352 | 2018-04-11 11:39 | 13.1413 | Oxy7 (PSt7-10) | 2018-04-04 12:29 | default | 194.1528 | μmol/L | 27.3119 | °C | 1008 | hPa | Humid | 35 | 0 | 0 | 21.171 | 158623.5859 | 357065.0625 | 45.5 | 94
170362 | 2018-04-11 11:39 | 13.1583 | Oxy7 (PSt7-10) | 2018-04-04 12:29 | default | 194.1618 | μmol/L | 27.3073 | °C | 1008 | hPa | Humid | 35 | 0 | 0 | 21.172 | 158616.2864 | 357064.5276 | 45.5 | 94
170370 | 2018-04-11 11:39 | 13.175 | Oxy7 (PSt7-10) | 2018-04-04 12:29 | default | 194.1476 | μmol/L | 27.3188 | °C | 1008 | hPa | Humid | 35 | 0 | 0 | 21.169 | 158609.3636 | 357054.417 | 45.5 | 94
170384 | 2018-04-11 11:39 | 13.1911 | Oxy7 (PSt7-10) | 2018-04-04 12:29 | default | 194.1684 | μmol/L | 27.3182 | °C | 1008 | hPa | Humid | 35 | 0 | 0 | 21.168 | 158608.9771 | 357057.7635 | 45.5 | 94
170389 | 2018-04-11 11:39 | 13.2082 | Oxy7 (PSt7-10) | 2018-04-04 12:29 | default | 194.1941 | μmol/L | 27.3197 | °C | 1008 | hPa | Humid | 35 | 0 | 0 | 21.166 | 158593.2782 | 357055.5965 | 45.5 | 94
170400 | 2018-04-11 11:39 | 13.2252 | Oxy7 (PSt7-10) | 2018-04-04 12:29 | default | 194.2685 | μmol/L | 27.3097 | °C | 1008 | hPa | Humid | 35 | 0 | 0 | 21.165 | 158584.9321 | 357053.0023 | 45.5 | 94
170408 | 2018-04-11 11:39 | 13.2413 | Oxy7 (PSt7-10) | 2018-04-04 12:29 | default | 194.2435 | μmol/L | 27.314 | °C | 1008 | hPa | Humid | 35 | 0 | 0 | 21.165 | 158577.5738 | 357052.4351 | 45.5 | 94
170421 | 2018-04-11 11:39 | 13.2582 | Oxy7 (PSt7-10) | 2018-04-04 12:29 | default | 194.2172 | μmol/L | 27.3156 | °C | 1008 | hPa | Humid | 35 | 0 | 0 | 21.166 | 158573.0478 | 357052.6879 | 45.5 | 94
170432 | 2018-04-11 11:39 | 13.2744 | Oxy7 (PSt7-10) | 2018-04-04 12:29 | default | 194.2669 | μmol/L | 27.307 | °C | 1008 | hPa | Humid | 35 | 0 | 0 | 21.166 | 158574.3419 | 357054.5232 | 45.5 | 94
170436 | 2018-04-11 11:39 | 13.2915 | Oxy7 (PSt7-10) | 2018-04-04 12:29 | default | 194.3017 | μmol/L | 27.3069 | °C | 1008 | hPa | Humid | 35 | 0 | 0 | 21.164 | 158559.1761 | 357051.6646 | 45.5 | 94
170451 | 2018-04-11 11:39 | 13.3084 | Oxy7 (PSt7-10) | 2018-04-04 12:29 | default | 194.3873 | μmol/L | 27.307 | °C | 1008 | hPa | Humid | 35 | 0 | 0 | 21.159 | 158552.1762 | 357065.9104 | 45.5 | 94
170463 | 2018-04-11 11:39 | 13.3246 | Oxy7 (PSt7-10) | 2018-04-04 12:29 | default | 194.23 | μmol/L | 27.3224 | °C | 1008 | hPa | Humid | 35 | 0 | 0 | 21.163 | 158532.3687 | 357050.2306 | 45.5 | 94
170468 | 2018-04-11 11:39 | 13.3418 | Oxy7 (PSt7-10) | 2018-04-04 12:29 | default | 194.3217 | μmol/L | 27.3184 | °C | 1008 | hPa | Humid | 35 | 0 | 0 | 21.159 | 158535.1901 | 357048.4704 | 45.5 | 94
170476 | 2018-04-11 11:39 | 13.3578 | Oxy7 (PSt7-10) | 2018-04-04 12:29 | default | 194.3163 | μmol/L | 27.3193 | °C | 1008 | hPa | Humid | 35 | 0 | 0 | 21.159 | 158517.2625 | 357038.3467 | 45.5 | 94
170490 | 2018-04-11 11:39 | 13.3745 | Oxy7 (PSt7-10) | 2018-04-04 12:29 | default | 194.3637 | μmol/L | 27.314 | °C | 1008 | hPa | Humid | 35 | 0 | 0 | 21.158 | 158510.012 | 357045.6806 | 45.5 | 94
170500 | 2018-04-11 11:39 | 13.3916 | Oxy7 (PSt7-10) | 2018-04-04 12:29 | default | 194.3649 | μmol/L | 27.3198 | °C | 1008 | hPa | Humid | 35 | 0 | 0 | 21.156 | 158510.7996 | 357044.2832 | 45.5 | 94
170507 | 2018-04-11 11:39 | 13.4085 | Oxy7 (PSt7-10) | 2018-04-04 12:29 | default | 194.4018 | μmol/L | 27.3104 | °C | 1008 | hPa | Humid | 35 | 0 | 0 | 21.157 | 158500.4852 | 357050.391 | 45.5 | 94
170519 | 2018-04-11 11:39 | 13.4251 | Oxy7 (PSt7-10) | 2018-04-04 12:29 | default | 194.4811 | μmol/L | 27.3056 | °C | 1008 | hPa | Humid | 35 | 0 | 0 | 21.154 | 158487.4175 | 357056.4669 | 45.5 | 94
170531 | 2018-04-11 11:39 | 13.4414 | Oxy7 (PSt7-10) | 2018-04-04 12:29 | default | 194.4191 | μmol/L | 27.3104 | °C | 1008 | hPa | Humid | 35 | 0 | 0 | 21.156 | 158480.2871 | 357061.9206 | 45.5 | 94
170541 | 2018-04-11 11:39 | 13.4584 | Oxy7 (PSt7-10) | 2018-04-04 12:29 | default | 194.5929 | μmol/L | 27.2921 | °C | 1008 | hPa | Humid | 35 | 0 | 0 | 21.152 | 158474.5086 | 357048.5181 | 45.5 | 94
170547 | 2018-04-11 11:39 | 13.4747 | Oxy7 (PSt7-10) | 2018-04-04 12:29 | default | 194.5577 | μmol/L | 27.2982 | °C | 1008 | hPa | Humid | 35 | 0 | 0 | 21.152 | 158467.8125 | 357055.5596 | 45.5 | 94
170560 | 2018-04-11 11:39 | 13.4912 | Oxy7 (PSt7-10) | 2018-04-04 12:29 | default | 194.4395 | μmol/L | 27.3248 | °C | 1008 | hPa | Humid | 35 | 0 | 0 | 21.15 | 158455.6554 | 357050.1158 | 45.5 | 94
170570 | 2018-04-11 11:39 | 13.5083 | Oxy7 (PSt7-10) | 2018-04-04 12:29 | default | 194.4166 | μmol/L | 27.3198 | °C | 1008 | hPa | Humid | 35 | 0 | 0 | 21.153 | 158456.4633 | 357055.9463 | 45.5 | 94
170585 | 2018-04-11 11:39 | 13.5249 | Oxy7 (PSt7-10) | 2018-04-04 12:29 | default | 194.4816 | μmol/L | 27.3204 | °C | 1008 | hPa | Humid | 35 | 0 | 0 | 21.149 | 158432.1495 | 357052.0075 | 45.5 | 94
170592 | 2018-04-11 11:39 | 13.5418 | Oxy7 (PSt7-10) | 2018-04-04 12:29 | default | 194.42 | μmol/L | 27.3282 | °C | 1008 | hPa | Humid | 35 | 0 | 0 | 21.15 | 158439.4771 | 357039.0194 | 45.5 | 94
170598 | 2018-04-11 11:39 | 13.558 | Oxy7 (PSt7-10) | 2018-04-04 12:29 | default | 194.4771 | μmol/L | 27.3152 | °C | 1008 | hPa | Humid | 35 | 0 | 0 | 21.151 | 158428.1661 | 357045.8549 | 45.5 | 94
170608 | 2018-04-11 11:39 | 13.5746 | Oxy7 (PSt7-10) | 2018-04-04 12:29 | default | 194.5138 | μmol/L | 27.3178 | °C | 1008 | hPa | Humid | 35 | 0 | 0 | 21.148 | 158413.4197 | 357044.6784 | 45.5 | 94
170616 | 2018-04-11 11:39 | 13.5921 | Oxy7 (PSt7-10) | 2018-04-04 12:29 | default | 194.633 | μmol/L | 27.3061 | °C | 1008 | hPa | Humid | 35 | 0 | 0 | 21.145 | 158422.7875 | 357052.0405 | 45.5 | 94
170626 | 2018-04-11 11:39 | 13.6082 | Oxy7 (PSt7-10) | 2018-04-04 12:29 | default | 194.575 | μmol/L | 27.3072 | °C | 1008 | hPa | Humid | 35 | 0 | 0 | 21.148 | 158406.1798 | 357058.234 | 45.5 | 94
170636 | 2018-04-11 11:39 | 13.6245 | Oxy7 (PSt7-10) | 2018-04-04 12:29 | default | 194.6767 | μmol/L | 27.3075 | °C | 1008 | hPa | Humid | 35 | 0 | 0 | 21.142 | 158396.9425 | 357052.0219 | 45.5 | 94
170649 | 2018-04-11 11:39 | 13.6416 | Oxy7 (PSt7-10) | 2018-04-04 12:29 | default | 194.5146 | μmol/L | 27.3207 | °C | 1008 | hPa | Humid | 35 | 0 | 0 | 21.147 | 158381.6442 | 357054.2539 | 45.5 | 94
170660 | 2018-04-11 11:39 | 13.6583 | Oxy7 (PSt7-10) | 2018-04-04 12:29 | default | 194.5991 | μmol/L | 27.3209 | °C | 1008 | hPa | Humid | 35 | 0 | 0 | 21.142 | 158386.7526 | 357043.6209 | 45.5 | 94
170673 | 2018-04-11 11:39 | 13.675 | Oxy7 (PSt7-10) | 2018-04-04 12:29 | default | 194.6285 | μmol/L | 27.3188 | °C | 1008 | hPa | Humid | 35 | 0 | 0 | 21.141 | 158373.0398 | 357033.3254 | 45.5 | 94
170680 | 2018-04-11 11:39 | 13.6911 | Oxy7 (PSt7-10) | 2018-04-04 12:29 | default | 194.6338 | μmol/L | 27.3209 | °C | 1008 | hPa | Humid | 35 | 0 | 0 | 21.14 | 158355.3804 | 357031.2971 | 45.5 | 94
170694 | 2018-04-11 11:39 | 13.7087 | Oxy7 (PSt7-10) | 2018-04-04 12:29 | default | 194.5774 | μmol/L | 27.3217 | °C | 1008 | hPa | Humid | 35 | 0 | 0 | 21.143 | 158353.5642 | 357035.7837 | 45.5 | 94
170697 | 2018-04-11 11:39 | 13.7248 | Oxy7 (PSt7-10) | 2018-04-04 12:29 | default | 194.6799 | μmol/L | 27.3159 | °C | 1008 | hPa | Humid | 35 | 0 | 0 | 21.139 | 158347.4596 | 357040.3085 | 45.5 | 94
170710 | 2018-04-11 11:39 | 13.7411 | Oxy7 (PSt7-10) | 2018-04-04 12:29 | default | 194.6973 | μmol/L | 27.3158 | °C | 1008 | hPa | Humid | 35 | 0 | 0 | 21.138 | 158332.1749 | 357032.969 | 45.5 | 94
170719 | 2018-04-11 11:39 | 13.758 | Oxy7 (PSt7-10) | 2018-04-04 12:29 | default | 194.663 | μmol/L | 27.3248 | °C | 1008 | hPa | Humid | 35 | 0 | 0 | 21.137 | 158332.6477 | 357047.3093 | 45.5 | 94
170727 | 2018-04-11 11:39 | 13.7747 | Oxy7 (PSt7-10) | 2018-04-04 12:29 | default | 194.7893 | μmol/L | 27.2999 | °C | 1008 | hPa | Humid | 35 | 0 | 0 | 21.138 | 158325.0243 | 357041.6082 | 45.5 | 94
170741 | 2018-04-11 11:39 | 13.7917 | Oxy7 (PSt7-10) | 2018-04-04 12:29 | default | 194.7607 | μmol/L | 27.3138 | °C | 1008 | hPa | Humid | 35 | 0 | 0 | 21.135 | 158318.326 | 357014.8097 | 45.5 | 94
170751 | 2018-04-11 11:39 | 13.808 | Oxy7 (PSt7-10) | 2018-04-04 12:29 | default | 194.7706 | μmol/L | 27.3121 | °C | 1008 | hPa | Humid | 35 | 0 | 0 | 21.135 | 158297.3864 | 357033.651 | 45.5 | 94
170760 | 2018-04-11 11:39 | 13.8245 | Oxy7 (PSt7-10) | 2018-04-04 12:29 | default | 194.7091 | μmol/L | 27.3258 | °C | 1008 | hPa | Humid | 35 | 0 | 0 | 21.134 | 158299.5487 | 357027.4651 | 45.5 | 94
170771 | 2018-04-11 11:39 | 13.8411 | Oxy7 (PSt7-10) | 2018-04-04 12:29 | default | 194.6465 | μmol/L | 27.3307 | °C | 1008 | hPa | Humid | 35 | 0 | 0 | 21.136 | 158295.1661 | 357051.0107 | 45.5 | 94
170779 | 2018-04-11 11:39 | 13.8585 | Oxy7 (PSt7-10) | 2018-04-04 12:29 | default | 194.6947 | μmol/L | 27.3223 | °C | 1008 | hPa | Humid | 35 | 0 | 0 | 21.136 | 158292.8311 | 357033.2711 | 45.5 | 94
170790 | 2018-04-11 11:39 | 13.8746 | Oxy7 (PSt7-10) | 2018-04-04 12:29 | default | 194.709 | μmol/L | 27.3288 | °C | 1008 | hPa | Humid | 35 | 0 | 0 | 21.133 | 158284.5952 | 357029.6033 | 45.5 | 94
170797 | 2018-04-11 11:39 | 13.8917 | Oxy7 (PSt7-10) | 2018-04-04 12:29 | default | 194.7308 | μmol/L | 27.319 | °C | 1008 | hPa | Humid | 35 | 0 | 0 | 21.135 | 158274.7695 | 357037.9435 | 45.5 | 94
170808 | 2018-04-11 11:39 | 13.9083 | Oxy7 (PSt7-10) | 2018-04-04 12:29 | default | 194.7873 | μmol/L | 27.3182 | °C | 1008 | hPa | Humid | 35 | 0 | 0 | 21.132 | 158266.1341 | 357030.4868 | 45.5 | 94
170820 | 2018-04-11 11:39 | 13.9254 | Oxy7 (PSt7-10) | 2018-04-04 12:29 | default | 194.7951 | μmol/L | 27.3258 | °C | 1008 | hPa | Humid | 35 | 0 | 0 | 21.129 | 158268.8929 | 357038.4161 | 45.5 | 94
170833 | 2018-04-11 11:39 | 13.9429 | Oxy7 (PSt7-10) | 2018-04-04 12:29 | default | 194.8777 | μmol/L | 27.3085 | °C | 1008 | hPa | Humid | 35 | 0 | 0 | 21.13 | 158253.3173 | 357047.7429 | 45.5 | 94
170838 | 2018-04-11 11:39 | 13.9581 | Oxy7 (PSt7-10) | 2018-04-04 12:29 | default | 194.8408 | μmol/L | 27.3208 | °C | 1008 | hPa | Humid | 35 | 0 | 0 | 21.128 | 158238.6576 | 357018.207 | 45.5 | 94
170854 | 2018-04-11 11:40 | 13.975 | Oxy7 (PSt7-10) | 2018-04-04 12:29 | default | 194.8156 | μmol/L | 27.3192 | °C | 1008 | hPa | Humid | 35 | 0 | 0 | 21.13 | 158231.0111 | 357014.2976 | 45.5 | 94
170858 | 2018-04-11 11:40 | 13.9912 | Oxy7 (PSt7-10) | 2018-04-04 12:29 | default | 194.831 | μmol/L | 27.3166 | °C | 1008 | hPa | Humid | 35 | 0 | 0 | 21.13 | 158228.3825 | 357029.925 | 45.5 | 94
170873 | 2018-04-11 11:40 | 14.0078 | Oxy7 (PSt7-10) | 2018-04-04 12:29 | default | 194.9107 | μmol/L | 27.3177 | °C | 1008 | hPa | Humid | 35 | 0 | 0 | 21.125 | 158210.5324 | 357023.1499 | 45.5 | 94
170883 | 2018-04-11 11:40 | 14.0249 | Oxy7 (PSt7-10) | 2018-04-04 12:29 | default | 194.9491 | μmol/L | 27.308 | °C | 1008 | hPa | Humid | 35 | 0 | 0 | 21.126 | 158208.7102 | 357031.7992 | 45.5 | 94
170886 | 2018-04-11 11:40 | 14.0411 | Oxy7 (PSt7-10) | 2018-04-04 12:29 | default | 194.9717 | μmol/L | 27.3071 | °C | 1008 | hPa | Humid | 35 | 0 | 0 | 21.125 | 158197.6512 | 357031.0773 | 45.5 | 94
170902 | 2018-04-11 11:40 | 14.0583 | Oxy7 (PSt7-10) | 2018-04-04 12:29 | default | 194.9368 | μmol/L | 27.3221 | °C | 1008 | hPa | Humid | 35 | 0 | 0 | 21.122 | 158194.8764 | 357027.4354 | 45.5 | 94
170906 | 2018-04-11 11:40 | 14.075 | Oxy7 (PSt7-10) | 2018-04-04 12:29 | default | 194.9869 | μmol/L | 27.3045 | °C | 1008 | hPa | Humid | 35 | 0 | 0 | 21.125 | 158184.8857 | 357039.7236 | 45.5 | 94
170923 | 2018-04-11 11:40 | 14.0918 | Oxy7 (PSt7-10) | 2018-04-04 12:29 | default | 194.9423 | μmol/L | 27.3182 | °C | 1008 | hPa | Humid | 35 | 0 | 0 | 21.123 | 158182.3185 | 357034.637 | 45.5 | 94
170934 | 2018-04-11 11:40 | 14.1084 | Oxy7 (PSt7-10) | 2018-04-04 12:29 | default | 195.092 | μmol/L | 27.2952 | °C | 1008 | hPa | Humid | 35 | 0 | 0 | 21.122 | 158168.8732 | 357028.0816 | 45.5 | 94
170939 | 2018-04-11 11:40 | 14.1246 | Oxy7 (PSt7-10) | 2018-04-04 12:29 | default | 194.9118 | μmol/L | 27.3294 | °C | 1008 | hPa | Humid | 35 | 0 | 0 | 21.121 | 158163.7703 | 357029.5542 | 45.5 | 94
170952 | 2018-04-11 11:40 | 14.1418 | Oxy7 (PSt7-10) | 2018-04-04 12:29 | default | 194.9538 | μmol/L | 27.3341 | °C | 1008 | hPa | Humid | 35 | 0 | 0 | 21.117 | 158164.5415 | 357039.8079 | 45.5 | 94
170964 | 2018-04-11 11:40 | 14.1585 | Oxy7 (PSt7-10) | 2018-04-04 12:29 | default | 194.9293 | μmol/L | 27.3204 | °C | 1008 | hPa | Humid | 35 | 0 | 0 | 21.123 | 158148.1564 | 357027.9818 | 45.5 | 94
170967 | 2018-04-11 11:40 | 14.1744 | Oxy7 (PSt7-10) | 2018-04-04 12:29 | default | 194.9986 | μmol/L | 27.3234 | °C | 1008 | hPa | Humid | 35 | 0 | 0 | 21.118 | 158141.1759 | 357027.3588 | 45.5 | 94
170978 | 2018-04-11 11:40 | 14.1916 | Oxy7 (PSt7-10) | 2018-04-04 12:29 | default | 195.0478 | μmol/L | 27.3268 | °C | 1008 | hPa | Humid | 35 | 0 | 0 | 21.114 | 158132.3081 | 357020.0084 | 45.5 | 94
170995 | 2018-04-11 11:40 | 14.2085 | Oxy7 (PSt7-10) | 2018-04-04 12:29 | default | 195.0775 | μmol/L | 27.3127 | °C | 1008 | hPa | Humid | 35 | 0 | 0 | 21.117 | 158121.3863 | 357023.694 | 45.5 | 94
170999 | 2018-04-11 11:40 | 14.2252 | Oxy7 (PSt7-10) | 2018-04-04 12:29 | default | 195.0908 | μmol/L | 27.3134 | °C | 1008 | hPa | Humid | 35 | 0 | 0 | 21.116 | 158120.5367 | 357016.6631 | 45.5 | 94
171013 | 2018-04-11 11:40 | 14.2424 | Oxy7 (PSt7-10) | 2018-04-04 12:29 | default | 195.089 | μmol/L | 27.3137 | °C | 1008 | hPa | Humid | 35 | 0 | 0 | 21.116 | 158103.8389 | 357013.8834 | 45.5 | 94
171021 | 2018-04-11 11:40 | 14.2582 | Oxy7 (PSt7-10) | 2018-04-04 12:29 | default | 195.1046 | μmol/L | 27.314 | °C | 1008 | hPa | Humid | 35 | 0 | 0 | 21.115 | 158096.6654 | 357023.1637 | 45.5 | 94
171026 | 2018-04-11 11:40 | 14.2745 | Oxy7 (PSt7-10) | 2018-04-04 12:29 | default | 195.1139 | μmol/L | 27.3154 | °C | 1008 | hPa | Humid | 35 | 0 | 0 | 21.114 | 158097.979 | 357022.9781 | 45.5 | 94
171040 | 2018-04-11 11:40 | 14.2917 | Oxy7 (PSt7-10) | 2018-04-04 12:29 | default | 195.1 | μmol/L | 27.3178 | °C | 1008 | hPa | Humid | 35 | 0 | 0 | 21.114 | 158082.895 | 357027.9822 | 45.5 | 94
171047 | 2018-04-11 11:40 | 14.308 | Oxy7 (PSt7-10) | 2018-04-04 12:29 | default | 195.1699 | μmol/L | 27.3176 | °C | 1008 | hPa | Humid | 35 | 0 | 0 | 21.11 | 158078.7099 | 357022.5669 | 45.5 | 94
171057 | 2018-04-11 11:40 | 14.3248 | Oxy7 (PSt7-10) | 2018-04-04 12:29 | default | 195.1738 | μmol/L | 27.3139 | °C | 1008 | hPa | Humid | 35 | 0 | 0 | 21.111 | 158072.1184 | 357029.6984 | 45.5 | 94
171070 | 2018-04-11 11:40 | 14.3419 | Oxy7 (PSt7-10) | 2018-04-04 12:29 | default | 195.2136 | μmol/L | 27.31 | °C | 1008 | hPa | Humid | 35 | 0 | 0 | 21.11 | 158061.2328 | 357030.668 | 45.5 | 94
171083 | 2018-04-11 11:40 | 14.3581 | Oxy7 (PSt7-10) | 2018-04-04 12:29 | default | 195.2803 | μmol/L | 27.3015 | °C | 1008 | hPa | Humid | 35 | 0 | 0 | 21.109 | 158055.9708 | 357033.9782 | 45.5 | 94
171093 | 2018-04-11 11:40 | 14.3749 | Oxy7 (PSt7-10) | 2018-04-04 12:29 | default | 195.3059 | μmol/L | 27.303 | °C | 1008 | hPa | Humid | 35 | 0 | 0 | 21.107 | 158058.3977 | 357029.3803 | 45.5 | 94
171101 | 2018-04-11 11:40 | 14.3917 | Oxy7 (PSt7-10) | 2018-04-04 12:29 | default | 195.3211 | μmol/L | 27.3004 | °C | 1008 | hPa | Humid | 35 | 0 | 0 | 21.107 | 158041.0942 | 357018.3863 | 45.5 | 94
171110 | 2018-04-11 11:40 | 14.409 | Oxy7 (PSt7-10) | 2018-04-04 12:29 | default | 195.2576 | μmol/L | 27.3144 | °C | 1008 | hPa | Humid | 35 | 0 | 0 | 21.106 | 158039.9984 | 357018.5001 | 45.5 | 94
171116 | 2018-04-11 11:40 | 14.4247 | Oxy7 (PSt7-10) | 2018-04-04 12:29 | default | 195.2339 | μmol/L | 27.3155 | °C | 1008 | hPa | Humid | 35 | 0 | 0 | 21.107 | 158031.497 | 357006.9924 | 45.5 | 94
171127 | 2018-04-11 11:40 | 14.4418 | Oxy7 (PSt7-10) | 2018-04-04 12:29 | default | 195.2008 | μmol/L | 27.3272 | °C | 1008 | hPa | Humid | 35 | 0 | 0 | 21.105 | 158019.7219 | 357021.1658 | 45.5 | 94
171141 | 2018-04-11 11:40 | 14.4578 | Oxy7 (PSt7-10) | 2018-04-04 12:29 | default | 195.2203 | μmol/L | 27.3298 | °C | 1008 | hPa | Humid | 35 | 0 | 0 | 21.103 | 158018.1021 | 357027.2785 | 45.5 | 94
171147 | 2018-04-11 11:40 | 14.475 | Oxy7 (PSt7-10) | 2018-04-04 12:29 | default | 195.2911 | μmol/L | 27.3236 | °C | 1008 | hPa | Humid | 35 | 0 | 0 | 21.101 | 158011.9162 | 357024.2563 | 45.5 | 94
171160 | 2018-04-11 11:40 | 14.4913 | Oxy7 (PSt7-10) | 2018-04-04 12:29 | default | 195.3046 | μmol/L | 27.3212 | °C | 1008 | hPa | Humid | 35 | 0 | 0 | 21.101 | 157994.982 | 357017.8389 | 45.5 | 94
171169 | 2018-04-11 11:40 | 14.508 | Oxy7 (PSt7-10) | 2018-04-04 12:29 | default | 195.3452 | μmol/L | 27.3172 | °C | 1008 | hPa | Humid | 35 | 0 | 0 | 21.1 | 157990.3891 | 357032.5319 | 45.5 | 94
171181 | 2018-04-11 11:40 | 14.5252 | Oxy7 (PSt7-10) | 2018-04-04 12:29 | default | 195.382 | μmol/L | 27.3168 | °C | 1008 | hPa | Humid | 35 | 0 | 0 | 21.098 | 157995.0304 | 357030.0105 | 45.5 | 94
171193 | 2018-04-11 11:40 | 14.5414 | Oxy7 (PSt7-10) | 2018-04-04 12:29 | default | 195.2707 | μmol/L | 27.3241 | °C | 1008 | hPa | Humid | 35 | 0 | 0 | 21.102 | 157972.0973 | 357035.733 | 45.5 | 94
171199 | 2018-04-11 11:40 | 14.5583 | Oxy7 (PSt7-10) | 2018-04-04 12:29 | default | 195.3467 | μmol/L | 27.3199 | °C | 1008 | hPa | Humid | 35 | 0 | 0 | 21.099 | 157968.099 | 357029.514 | 45.5 | 94
171213 | 2018-04-11 11:40 | 14.5747 | Oxy7 (PSt7-10) | 2018-04-04 12:29 | default | 195.4004 | μmol/L | 27.3136 | °C | 1008 | hPa | Humid | 35 | 0 | 0 | 21.098 | 157971.1491 | 357022.4879 | 45.5 | 94
171218 | 2018-04-11 11:40 | 14.5918 | Oxy7 (PSt7-10) | 2018-04-04 12:29 | default | 195.3617 | μmol/L | 27.3233 | °C | 1008 | hPa | Humid | 35 | 0 | 0 | 21.097 | 157955.4143 | 357025.9291 | 45.5 | 94
171228 | 2018-04-11 11:40 | 14.6079 | Oxy7 (PSt7-10) | 2018-04-04 12:29 | default | 195.3838 | μmol/L | 27.3165 | °C | 1008 | hPa | Humid | 35 | 0 | 0 | 21.098 | 157944.4706 | 357018.4894 | 45.5 | 94
171236 | 2018-04-11 11:40 | 14.6245 | Oxy7 (PSt7-10) | 2018-04-04 12:29 | default | 195.39 | μmol/L | 27.3244 | °C | 1008 | hPa | Humid | 35 | 0 | 0 | 21.095 | 157947.8639 | 357023.0597 | 45.5 | 94
171252 | 2018-04-11 11:40 | 14.6416 | Oxy7 (PSt7-10) | 2018-04-04 12:29 | default | 195.344 | μmol/L | 27.3324 | °C | 1008 | hPa | Humid | 35 | 0 | 0 | 21.095 | 157937.6982 | 357019.7437 | 45.5 | 94
171260 | 2018-04-11 11:40 | 14.6581 | Oxy7 (PSt7-10) | 2018-04-04 12:29 | default | 195.4725 | μmol/L | 27.3101 | °C | 1008 | hPa | Humid | 35 | 0 | 0 | 21.095 | 157929.4678 | 357027.6977 | 45.5 | 94
171274 | 2018-04-11 11:40 | 14.6743 | Oxy7 (PSt7-10) | 2018-04-04 12:29 | default | 195.4036 | μmol/L | 27.328 | °C | 1008 | hPa | Humid | 35 | 0 | 0 | 21.093 | 157924.2176 | 357031.098 | 45.5 | 94
171283 | 2018-04-11 11:40 | 14.6918 | Oxy7 (PSt7-10) | 2018-04-04 12:29 | default | 195.4317 | μmol/L | 27.3232 | °C | 1008 | hPa | Humid | 35 | 0 | 0 | 21.093 | 157907.7963 | 357018.7858 | 45.5 | 94
171294 | 2018-04-11 11:40 | 14.7077 | Oxy7 (PSt7-10) | 2018-04-04 12:29 | default | 195.5098 | μmol/L | 27.3127 | °C | 1008 | hPa | Humid | 35 | 0 | 0 | 21.092 | 157891.8211 | 357017.191 | 45.5 | 94
171303 | 2018-04-11 11:40 | 14.7248 | Oxy7 (PSt7-10) | 2018-04-04 12:29 | default | 195.5516 | μmol/L | 27.3084 | °C | 1008 | hPa | Humid | 35 | 0 | 0 | 21.091 | 157896.2029 | 357024.4302 | 45.5 | 94
171308 | 2018-04-11 11:40 | 14.7417 | Oxy7 (PSt7-10) | 2018-04-04 12:29 | default | 195.6145 | μmol/L | 27.3065 | °C | 1008 | hPa | Humid | 35 | 0 | 0 | 21.088 | 157891.3131 | 357014.4751 | 45.5 | 94
171317 | 2018-04-11 11:40 | 14.7583 | Oxy7 (PSt7-10) | 2018-04-04 12:29 | default | 195.5649 | μmol/L | 27.3121 | °C | 1008 | hPa | Humid | 35 | 0 | 0 | 21.089 | 157873.9597 | 357000.3304 | 45.5 | 94
171334 | 2018-04-11 11:40 | 14.7753 | Oxy7 (PSt7-10) | 2018-04-04 12:29 | default | 195.4905 | μmol/L | 27.325 | °C | 1008 | hPa | Humid | 35 | 0 | 0 | 21.089 | 157869.4725 | 357008.8388 | 45.5 | 94
171337 | 2018-04-11 11:40 | 14.791 | Oxy7 (PSt7-10) | 2018-04-04 12:29 | default | 195.5865 | μmol/L | 27.3234 | °C | 1008 | hPa | Humid | 35 | 0 | 0 | 21.084 | 157854.6328 | 356995.0451 | 45.5 | 94
171354 | 2018-04-11 11:40 | 14.8083 | Oxy7 (PSt7-10) | 2018-04-04 12:29 | default | 195.4728 | μmol/L | 27.328 | °C | 1008 | hPa | Humid | 35 | 0 | 0 | 21.089 | 157859.603 | 357009.6525 | 45.5 | 94
171362 | 2018-04-11 11:40 | 14.8249 | Oxy7 (PSt7-10) | 2018-04-04 12:29 | default | 195.5543 | μmol/L | 27.3229 | °C | 1008 | hPa | Humid | 35 | 0 | 0 | 21.086 | 157840.9865 | 356998.7799 | 45.5 | 94
171366 | 2018-04-11 11:40 | 14.8414 | Oxy7 (PSt7-10) | 2018-04-04 12:29 | default | 195.4777 | μmol/L | 27.3332 | °C | 1008 | hPa | Humid | 35 | 0 | 0 | 21.087 | 157846.644 | 357002.7773 | 45.5 | 94
171383 | 2018-04-11 11:40 | 14.8585 | Oxy7 (PSt7-10) | 2018-04-04 12:29 | default | 195.6595 | μmol/L | 27.3197 | °C | 1008 | hPa | Humid | 35 | 0 | 0 | 21.081 | 157839.9698 | 357018.4403 | 45.5 | 94
171394 | 2018-04-11 11:40 | 14.875 | Oxy7 (PSt7-10) | 2018-04-04 12:29 | default | 195.6136 | μmol/L | 27.3187 | °C | 1008 | hPa | Humid | 35 | 0 | 0 | 21.084 | 157827.5461 | 357005.5673 | 45.5 | 94
171404 | 2018-04-11 11:40 | 14.8914 | Oxy7 (PSt7-10) | 2018-04-04 12:29 | default | 195.5712 | μmol/L | 27.326 | °C | 1008 | hPa | Humid | 35 | 0 | 0 | 21.084 | 157818.9001 | 357008.5541 | 45.5 | 94
171414 | 2018-04-11 11:40 | 14.9079 | Oxy7 (PSt7-10) | 2018-04-04 12:29 | default | 195.6775 | μmol/L | 27.3196 | °C | 1008 | hPa | Humid | 35 | 0 | 0 | 21.08 | 157814.9093 | 357008.5708 | 45.5 | 94
171424 | 2018-04-11 11:40 | 14.9247 | Oxy7 (PSt7-10) | 2018-04-04 12:29 | default | 195.6273 | μmol/L | 27.3253 | °C | 1008 | hPa | Humid | 35 | 0 | 0 | 21.081 | 157806.7704 | 357013.0112 | 45.5 | 94
171430 | 2018-04-11 11:40 | 14.9412 | Oxy7 (PSt7-10) | 2018-04-04 12:29 | default | 195.6338 | μmol/L | 27.3212 | °C | 1008 | hPa | Humid | 35 | 0 | 0 | 21.082 | 157789.4163 | 357000.5559 | 45.5 | 94
171441 | 2018-04-11 11:40 | 14.9583 | Oxy7 (PSt7-10) | 2018-04-04 12:29 | default | 195.6457 | μmol/L | 27.3221 | °C | 1008 | hPa | Humid | 35 | 0 | 0 | 21.081 | 157795.5182 | 357005.2782 | 45.5 | 94
171446 | 2018-04-11 11:41 | 14.9745 | Oxy7 (PSt7-10) | 2018-04-04 12:29 | default | 195.8026 | μmol/L | 27.301 | °C | 1008 | hPa | Humid | 35 | 0 | 0 | 21.079 | 157781.2747 | 357005.5505 | 45.5 | 94
171456 | 2018-04-11 11:41 | 14.9914 | Oxy7 (PSt7-10) | 2018-04-04 12:29 | default | 195.678 | μmol/L | 27.3285 | °C | 1008 | hPa | Humid | 35 | 0 | 0 | 21.077 | 157782.5801 | 357016.0756 | 45.5 | 94
171468 | 2018-04-11 11:41 | 15.0078 | Oxy7 (PSt7-10) | 2018-04-04 12:29 | default | 195.8444 | μmol/L | 27.3027 | °C | 1008 | hPa | Humid | 35 | 0 | 0 | 21.076 | 157766.0617 | 357009.3689 | 45.5 | 94
171477 | 2018-04-11 11:41 | 15.0251 | Oxy7 (PSt7-10) | 2018-04-04 12:29 | default | 195.7801 | μmol/L | 27.3079 | °C | 1008 | hPa | Humid | 35 | 0 | 0 | 21.078 | 157760.5075 | 357010.6444 | 45.5 | 94
171489 | 2018-04-11 11:41 | 15.0411 | Oxy7 (PSt7-10) | 2018-04-04 12:29 | default | 195.8144 | μmol/L | 27.3109 | °C | 1008 | hPa | Humid | 35 | 0 | 0 | 21.075 | 157762.1811 | 357004.37 | 45.5 | 94
171499 | 2018-04-11 11:41 | 15.0581 | Oxy7 (PSt7-10) | 2018-04-04 12:29 | default | 195.7888 | μmol/L | 27.3094 | °C | 1008 | hPa | Humid | 35 | 0 | 0 | 21.077 | 157756.5187 | 357017.1643 | 45.5 | 94
171513 | 2018-04-11 11:41 | 15.0745 | Oxy7 (PSt7-10) | 2018-04-04 12:29 | default | 195.6313 | μmol/L | 27.3366 | °C | 1008 | hPa | Humid | 35 | 0 | 0 | 21.077 | 157743.0615 | 357012.6829 | 45.5 | 94
171524 | 2018-04-11 11:41 | 15.0917 | Oxy7 (PSt7-10) | 2018-04-04 12:29 | default | 195.739 | μmol/L | 27.3299 | °C | 1008 | hPa | Humid | 35 | 0 | 0 | 21.073 | 157739.8783 | 357003.3162 | 45.5 | 94
171534 | 2018-04-11 11:41 | 15.1085 | Oxy7 (PSt7-10) | 2018-04-04 12:29 | default | 195.7597 | μmol/L | 27.3294 | °C | 1008 | hPa | Humid | 35 | 0 | 0 | 21.072 | 157719.6425 | 356995.9401 | 45.5 | 94
171545 | 2018-04-11 11:41 | 15.1252 | Oxy7 (PSt7-10) | 2018-04-04 12:29 | default | 195.8278 | μmol/L | 27.3296 | °C | 1008 | hPa | Humid | 35 | 0 | 0 | 21.068 | 157716.9581 | 357004.1325 | 45.5 | 94
171548 | 2018-04-11 11:41 | 15.1412 | Oxy7 (PSt7-10) | 2018-04-04 12:29 | default | 195.7945 | μmol/L | 27.3323 | °C | 1008 | hPa | Humid | 35 | 0 | 0 | 21.069 | 157697.5265 | 357006.2205 | 45.5 | 94
171564 | 2018-04-11 11:41 | 15.1585 | Oxy7 (PSt7-10) | 2018-04-04 12:29 | default | 195.8458 | μmol/L | 27.3265 | °C | 1008 | hPa | Humid | 35 | 0 | 0 | 21.068 | 157702.8711 | 356997.9701 | 45.5 | 94
171567 | 2018-04-11 11:41 | 15.1745 | Oxy7 (PSt7-10) | 2018-04-04 12:29 | default | 195.834 | μmol/L | 27.3255 | °C | 1008 | hPa | Humid | 35 | 0 | 0 | 21.069 | 157690.5082 | 356994.4579 | 45.5 | 94
171576 | 2018-04-11 11:41 | 15.1918 | Oxy7 (PSt7-10) | 2018-04-04 12:29 | default | 195.8507 | μmol/L | 27.3226 | °C | 1008 | hPa | Humid | 35 | 0 | 0 | 21.069 | 157681.8139 | 356986.1851 | 45.5 | 94
171590 | 2018-04-11 11:41 | 15.2079 | Oxy7 (PSt7-10) | 2018-04-04 12:29 | default | 195.9209 | μmol/L | 27.3165 | °C | 1008 | hPa | Humid | 35 | 0 | 0 | 21.067 | 157679.646 | 356988.7077 | 45.5 | 94
171598 | 2018-04-11 11:41 | 15.2244 | Oxy7 (PSt7-10) | 2018-04-04 12:29 | default | 195.8789 | μmol/L | 27.3237 | °C | 1008 | hPa | Humid | 35 | 0 | 0 | 21.067 | 157662.5151 | 356998.8201 | 45.5 | 94
171614 | 2018-04-11 11:41 | 15.2416 | Oxy7 (PSt7-10) | 2018-04-04 12:29 | default | 195.8173 | μmol/L | 27.3374 | °C | 1008 | hPa | Humid | 35 | 0 | 0 | 21.066 | 157666.9986 | 356998.2718 | 45.5 | 94
171622 | 2018-04-11 11:41 | 15.2581 | Oxy7 (PSt7-10) | 2018-04-04 12:29 | default | 195.91 | μmol/L | 27.3274 | °C | 1008 | hPa | Humid | 35 | 0 | 0 | 21.064 | 157665.0623 | 357001.4394 | 45.5 | 94
171632 | 2018-04-11 11:41 | 15.2748 | Oxy7 (PSt7-10) | 2018-04-04 12:29 | default | 196.0417 | μmol/L | 27.3046 | °C | 1008 | hPa | Humid | 35 | 0 | 0 | 21.064 | 157654.4729 | 356997.6204 | 45.5 | 94
171636 | 2018-04-11 11:41 | 15.2913 | Oxy7 (PSt7-10) | 2018-04-04 12:29 | default | 196.0879 | μmol/L | 27.3057 | °C | 1008 | hPa | Humid | 35 | 0 | 0 | 21.061 | 157641.744 | 357001.7681 | 45.5 | 94
171651 | 2018-04-11 11:41 | 15.3084 | Oxy7 (PSt7-10) | 2018-04-04 12:29 | default | 195.9675 | μmol/L | 27.3204 | °C | 1008 | hPa | Humid | 35 | 0 | 0 | 21.063 | 157625.2227 | 357000.961 | 45.5 | 94
171656 | 2018-04-11 11:41 | 15.3245 | Oxy7 (PSt7-10) | 2018-04-04 12:29 | default | 195.9967 | μmol/L | 27.3214 | °C | 1008 | hPa | Humid | 35 | 0 | 0 | 21.061 | 157623.6813 | 356986.7935 | 45.5 | 94
171673 | 2018-04-11 11:41 | 15.3414 | Oxy7 (PSt7-10) | 2018-04-04 12:29 | default | 195.9661 | μmol/L | 27.3237 | °C | 1008 | hPa | Humid | 35 | 0 | 0 | 21.062 | 157616.5121 | 356983.9927 | 45.5 | 94
171676 | 2018-04-11 11:41 | 15.3582 | Oxy7 (PSt7-10) | 2018-04-04 12:29 | default | 196.0644 | μmol/L | 27.3097 | °C | 1008 | hPa | Humid | 35 | 0 | 0 | 21.061 | 157601.9197 | 356981.7138 | 45.5 | 94
171692 | 2018-04-11 11:41 | 15.3744 | Oxy7 (PSt7-10) | 2018-04-04 12:29 | default | 196.0295 | μmol/L | 27.3187 | °C | 1008 | hPa | Humid | 35 | 0 | 0 | 21.06 | 157607.2246 | 356980.5323 | 45.5 | 94
171701 | 2018-04-11 11:41 | 15.3914 | Oxy7 (PSt7-10) | 2018-04-04 12:29 | default | 196.0881 | μmol/L | 27.3176 | °C | 1008 | hPa | Humid | 35 | 0 | 0 | 21.057 | 157597.6528 | 356978.8478 | 45.5 | 94
171713 | 2018-04-11 11:41 | 15.4082 | Oxy7 (PSt7-10) | 2018-04-04 12:29 | default | 195.9211 | μmol/L | 27.3344 | °C | 1008 | hPa | Humid | 35 | 0 | 0 | 21.061 | 157598.9741 | 356989.5862 | 45.5 | 94
171719 | 2018-04-11 11:41 | 15.4244 | Oxy7 (PSt7-10) | 2018-04-04 12:29 | default | 196.0324 | μmol/L | 27.3272 | °C | 1008 | hPa | Humid | 35 | 0 | 0 | 21.057 | 157584.2115 | 356990.786 | 45.5 | 94
171730 | 2018-04-11 11:41 | 15.4416 | Oxy7 (PSt7-10) | 2018-04-04 12:29 | default | 195.9663 | μmol/L | 27.3356 | °C | 1008 | hPa | Humid | 35 | 0 | 0 | 21.058 | 157579.8955 | 356989.6375 | 45.5 | 94
171740 | 2018-04-11 11:41 | 15.4584 | Oxy7 (PSt7-10) | 2018-04-04 12:29 | default | 196.0742 | μmol/L | 27.32 | °C | 1008 | hPa | Humid | 35 | 0 | 0 | 21.057 | 157569.6851 | 356989.3895 | 45.5 | 94
171751 | 2018-04-11 11:41 | 15.4751 | Oxy7 (PSt7-10) | 2018-04-04 12:29 | default | 196.0713 | μmol/L | 27.3265 | °C | 1008 | hPa | Humid | 35 | 0 | 0 | 21.055 | 157565.2045 | 356995.5657 | 45.5 | 94
171761 | 2018-04-11 11:41 | 15.4917 | Oxy7 (PSt7-10) | 2018-04-04 12:29 | default | 196.1109 | μmol/L | 27.3257 | °C | 1008 | hPa | Humid | 35 | 0 | 0 | 21.053 | 157556.64 | 356999.1845 | 45.5 | 94
171774 | 2018-04-11 11:41 | 15.509 | Oxy7 (PSt7-10) | 2018-04-04 12:29 | default | 196.1607 | μmol/L | 27.3201 | °C | 1008 | hPa | Humid | 35 | 0 | 0 | 21.052 | 157558.8006 | 356985.3676 | 45.5 | 94
171785 | 2018-04-11 11:41 | 15.5247 | Oxy7 (PSt7-10) | 2018-04-04 12:29 | default | 196.1771 | μmol/L | 27.3173 | °C | 1008 | hPa | Humid | 35 | 0 | 0 | 21.052 | 157538.2846 | 356990.8286 | 45.5 | 94
171794 | 2018-04-11 11:41 | 15.541 | Oxy7 (PSt7-10) | 2018-04-04 12:29 | default | 196.2622 | μmol/L | 27.3086 | °C | 1008 | hPa | Humid | 35 | 0 | 0 | 21.05 | 157527.704 | 356985.9086 | 45.5 | 94
171798 | 2018-04-11 11:41 | 15.5587 | Oxy7 (PSt7-10) | 2018-04-04 12:29 | default | 196.1168 | μmol/L | 27.3396 | °C | 1008 | hPa | Humid | 35 | 0 | 0 | 21.048 | 157520.9952 | 356994.5722 | 45.5 | 94
171808 | 2018-04-11 11:41 | 15.575 | Oxy7 (PSt7-10) | 2018-04-04 12:29 | default | 196.0388 | μmol/L | 27.3411 | °C | 1008 | hPa | Humid | 35 | 0 | 0 | 21.052 | 157507.9825 | 356981.0339 | 45.5 | 94
171819 | 2018-04-11 11:41 | 15.592 | Oxy7 (PSt7-10) | 2018-04-04 12:29 | default | 196.1439 | μmol/L | 27.332 | °C | 1008 | hPa | Humid | 35 | 0 | 0 | 21.049 | 157503.4045 | 356981.258 | 45.5 | 94
171832 | 2018-04-11 11:41 | 15.6094 | Oxy7 (PSt7-10) | 2018-04-04 12:29 | default | 196.3448 | μmol/L | 27.3153 | °C | 1008 | hPa | Humid | 35 | 0 | 0 | 21.043 | 157510.7819 | 356997.3267 | 45.5 | 94
171842 | 2018-04-11 11:41 | 15.625 | Oxy7 (PSt7-10) | 2018-04-04 12:29 | default | 196.2999 | μmol/L | 27.3171 | °C | 1008 | hPa | Humid | 35 | 0 | 0 | 21.045 | 157488.805 | 356988.6099 | 45.5 | 94
171853 | 2018-04-11 11:41 | 15.6418 | Oxy7 (PSt7-10) | 2018-04-04 12:29 | default | 196.222 | μmol/L | 27.3275 | °C | 1008 | hPa | Humid | 35 | 0 | 0 | 21.046 | 157480.776 | 356978.9046 | 45.5 | 94
171861 | 2018-04-11 11:41 | 15.6582 | Oxy7 (PSt7-10) | 2018-04-04 12:29 | default | 196.2603 | μmol/L | 27.3239 | °C | 1008 | hPa | Humid | 35 | 0 | 0 | 21.045 | 157475.3399 | 356980.9184 | 45.5 | 94
171873 | 2018-04-11 11:41 | 15.675 | Oxy7 (PSt7-10) | 2018-04-04 12:29 | default | 196.272 | μmol/L | 27.3189 | °C | 1008 | hPa | Humid | 35 | 0 | 0 | 21.046 | 157463.6711 | 356984.8177 | 45.5 | 94
171879 | 2018-04-11 11:41 | 15.6919 | Oxy7 (PSt7-10) | 2018-04-04 12:29 | default | 196.2672 | μmol/L | 27.3287 | °C | 1008 | hPa | Humid | 35 | 0 | 0 | 21.043 | 157472.6671 | 356998.5043 | 45.5 | 94
171895 | 2018-04-11 11:41 | 15.7077 | Oxy7 (PSt7-10) | 2018-04-04 12:29 | default | 196.4292 | μmol/L | 27.3068 | °C | 1008 | hPa | Humid | 35 | 0 | 0 | 21.041 | 157461.5332 | 356987.2014 | 45.5 | 94
171898 | 2018-04-11 11:41 | 15.7252 | Oxy7 (PSt7-10) | 2018-04-04 12:29 | default | 196.2155 | μmol/L | 27.3346 | °C | 1008 | hPa | Humid | 35 | 0 | 0 | 21.044 | 157449.5955 | 356984.012 | 45.5 | 94
171912 | 2018-04-11 11:41 | 15.7418 | Oxy7 (PSt7-10) | 2018-04-04 12:29 | default | 196.2428 | μmol/L | 27.3359 | °C | 1008 | hPa | Humid | 35 | 0 | 0 | 21.042 | 157441.6434 | 356979.4634 | 45.5 | 94
171919 | 2018-04-11 11:41 | 15.758 | Oxy7 (PSt7-10) | 2018-04-04 12:29 | default | 196.2133 | μmol/L | 27.341 | °C | 1008 | hPa | Humid | 35 | 0 | 0 | 21.042 | 157429.7199 | 356991.6986 | 45.5 | 94
171927 | 2018-04-11 11:41 | 15.7746 | Oxy7 (PSt7-10) | 2018-04-04 12:29 | default | 196.3832 | μmol/L | 27.3207 | °C | 1008 | hPa | Humid | 35 | 0 | 0 | 21.039 | 157416.8899 | 356963.6029 | 45.5 | 94
171944 | 2018-04-11 11:41 | 15.7911 | Oxy7 (PSt7-10) | 2018-04-04 12:29 | default | 196.2695 | μmol/L | 27.3433 | °C | 1008 | hPa | Humid | 35 | 0 | 0 | 21.038 | 157410.8178 | 356985.1529 | 45.5 | 94
171954 | 2018-04-11 11:41 | 15.808 | Oxy7 (PSt7-10) | 2018-04-04 12:29 | default | 196.2787 | μmol/L | 27.3417 | °C | 1008 | hPa | Humid | 35 | 0 | 0 | 21.038 | 157408.6628 | 356984.8409 | 45.5 | 94
171960 | 2018-04-11 11:41 | 15.825 | Oxy7 (PSt7-10) | 2018-04-04 12:29 | default | 196.4076 | μmol/L | 27.3225 | °C | 1008 | hPa | Humid | 35 | 0 | 0 | 21.037 | 157404.851 | 356992.9852 | 45.5 | 94
171968 | 2018-04-11 11:41 | 15.8417 | Oxy7 (PSt7-10) | 2018-04-04 12:29 | default | 196.3892 | μmol/L | 27.3317 | °C | 1008 | hPa | Humid | 35 | 0 | 0 | 21.035 | 157396.0715 | 356979.2744 | 45.5 | 94
171979 | 2018-04-11 11:41 | 15.8584 | Oxy7 (PSt7-10) | 2018-04-04 12:29 | default | 196.3709 | μmol/L | 27.3318 | °C | 1008 | hPa | Humid | 35 | 0 | 0 | 21.036 | 157395.1103 | 356980.7238 | 45.5 | 94
171992 | 2018-04-11 11:41 | 15.8747 | Oxy7 (PSt7-10) | 2018-04-04 12:29 | default | 196.362 | μmol/L | 27.3364 | °C | 1008 | hPa | Humid | 35 | 0 | 0 | 21.035 | 157390.9964 | 356980.5018 | 45.5 | 94
171999 | 2018-04-11 11:41 | 15.8916 | Oxy7 (PSt7-10) | 2018-04-04 12:29 | default | 196.4247 | μmol/L | 27.3316 | °C | 1008 | hPa | Humid | 35 | 0 | 0 | 21.033 | 157375.5675 | 356970.8711 | 45.5 | 94
172012 | 2018-04-11 11:41 | 15.9082 | Oxy7 (PSt7-10) | 2018-04-04 12:29 | default | 196.4945 | μmol/L | 27.3255 | °C | 1008 | hPa | Humid | 35 | 0 | 0 | 21.031 | 157370.3768 | 356984.539 | 45.5 | 94
172020 | 2018-04-11 11:41 | 15.9244 | Oxy7 (PSt7-10) | 2018-04-04 12:29 | default | 196.4743 | μmol/L | 27.326 | °C | 1008 | hPa | Humid | 35 | 0 | 0 | 21.032 | 157357.6834 | 356976.0795 | 45.5 | 94
172034 | 2018-04-11 11:41 | 15.9418 | Oxy7 (PSt7-10) | 2018-04-04 12:29 | default | 196.4427 | μmol/L | 27.3255 | °C | 1008 | hPa | Humid | 35 | 0 | 0 | 21.034 | 157357.0819 | 356985.9403 | 45.5 | 94
172039 | 2018-04-11 11:41 | 15.958 | Oxy7 (PSt7-10) | 2018-04-04 12:29 | default | 196.5082 | μmol/L | 27.3262 | °C | 1008 | hPa | Humid | 35 | 0 | 0 | 21.03 | 157339.4274 | 356967.4625 | 45.5 | 94
172050 | 2018-04-11 11:42 | 15.9747 | Oxy7 (PSt7-10) | 2018-04-04 12:29 | default | 196.4848 | μmol/L | 27.3302 | °C | 1008 | hPa | Humid | 35 | 0 | 0 | 21.03 | 157341.4568 | 356976.1833 | 45.5 | 94
172059 | 2018-04-11 11:42 | 15.9912 | Oxy7 (PSt7-10) | 2018-04-04 12:29 | default | 196.5786 | μmol/L | 27.3171 | °C | 1008 | hPa | Humid | 35 | 0 | 0 | 21.029 | 157339.2072 | 356982.5984 | 45.5 | 94
172071 | 2018-04-11 11:42 | 16.0081 | Oxy7 (PSt7-10) | 2018-04-04 12:29 | default | 196.6421 | μmol/L | 27.3091 | °C | 1008 | hPa | Humid | 35 | 0 | 0 | 21.028 | 157328.556 | 356960.4735 | 45.5 | 94
172077 | 2018-04-11 11:42 | 16.0251 | Oxy7 (PSt7-10) | 2018-04-04 12:29 | default | 196.5388 | μmol/L | 27.3359 | °C | 1008 | hPa | Humid | 35 | 0 | 0 | 21.025 | 157318.6132 | 356984.6317 | 45.5 | 94
172088 | 2018-04-11 11:42 | 16.0418 | Oxy7 (PSt7-10) | 2018-04-04 12:29 | default | 196.4616 | μmol/L | 27.3402 | °C | 1008 | hPa | Humid | 35 | 0 | 0 | 21.028 | 157321.9055 | 356980.4818 | 45.5 | 94
172102 | 2018-04-11 11:42 | 16.0581 | Oxy7 (PSt7-10) | 2018-04-04 12:29 | default | 196.501 | μmol/L | 27.3304 | °C | 1008 | hPa | Humid | 35 | 0 | 0 | 21.029 | 157309.6399 | 356976.18 | 45.5 | 94
172106 | 2018-04-11 11:42 | 16.0748 | Oxy7 (PSt7-10) | 2018-04-04 12:29 | default | 196.6399 | μmol/L | 27.3155 | °C | 1008 | hPa | Humid | 35 | 0 | 0 | 21.026 | 157301.2384 | 356972.29 | 45.5 | 94
172120 | 2018-04-11 11:42 | 16.0911 | Oxy7 (PSt7-10) | 2018-04-04 12:29 | default | 196.6313 | μmol/L | 27.332 | °C | 1008 | hPa | Humid | 35 | 0 | 0 | 21.021 | 157280.3384 | 356969.9859 | 45.5 | 94
172127 | 2018-04-11 11:42 | 16.1084 | Oxy7 (PSt7-10) | 2018-04-04 12:29 | default | 196.5513 | μmol/L | 27.3458 | °C | 1008 | hPa | Humid | 35 | 0 | 0 | 21.021 | 157278.475 | 356974.3628 | 45.5 | 94
172142 | 2018-04-11 11:42 | 16.1244 | Oxy7 (PSt7-10) | 2018-04-04 12:29 | default | 196.6093 | μmol/L | 27.3298 | °C | 1008 | hPa | Humid | 35 | 0 | 0 | 21.023 | 157270.7489 | 356967.1915 | 45.5 | 94
172146 | 2018-04-11 11:42 | 16.1419 | Oxy7 (PSt7-10) | 2018-04-04 12:29 | default | 196.639 | μmol/L | 27.3277 | °C | 1008 | hPa | Humid | 35 | 0 | 0 | 21.022 | 157255.5081 | 356967.0477 | 45.5 | 94
172163 | 2018-04-11 11:42 | 16.1586 | Oxy7 (PSt7-10) | 2018-04-04 12:29 | default | 196.6161 | μmol/L | 27.3346 | °C | 1008 | hPa | Humid | 35 | 0 | 0 | 21.021 | 157250.7177 | 356967.2601 | 45.5 | 94
172174 | 2018-04-11 11:42 | 16.1749 | Oxy7 (PSt7-10) | 2018-04-04 12:29 | default | 196.7163 | μmol/L | 27.3204 | °C | 1008 | hPa | Humid | 35 | 0 | 0 | 21.02 | 157251.3622 | 356963.618 | 45.5 | 94
172176 | 2018-04-11 11:42 | 16.191 | Oxy7 (PSt7-10) | 2018-04-04 12:29 | default | 196.7138 | μmol/L | 27.3268 | °C | 1008 | hPa | Humid | 35 | 0 | 0 | 21.018 | 157247.3662 | 356955.347 | 45.5 | 94
172192 | 2018-04-11 11:42 | 16.2078 | Oxy7 (PSt7-10) | 2018-04-04 12:29 | default | 196.7466 | μmol/L | 27.3242 | °C | 1008 | hPa | Humid | 35 | 0 | 0 | 21.017 | 157240.1183 | 356956.8915 | 45.5 | 94
172199 | 2018-04-11 11:42 | 16.2245 | Oxy7 (PSt7-10) | 2018-04-04 12:29 | default | 196.6735 | μmol/L | 27.3277 | °C | 1008 | hPa | Humid | 35 | 0 | 0 | 21.02 | 157227.9647 | 356954.172 | 45.5 | 94
172208 | 2018-04-11 11:42 | 16.2418 | Oxy7 (PSt7-10) | 2018-04-04 12:29 | default | 196.7228 | μmol/L | 27.3343 | °C | 1008 | hPa | Humid | 35 | 0 | 0 | 21.015 | 157228.4805 | 356963.4918 | 45.5 | 94
172218 | 2018-04-11 11:42 | 16.2578 | Oxy7 (PSt7-10) | 2018-04-04 12:29 | default | 196.8335 | μmol/L | 27.3062 | °C | 1008 | hPa | Humid | 35 | 0 | 0 | 21.018 | 157217.8265 | 356962.8766 | 45.5 | 94
172227 | 2018-04-11 11:42 | 16.2749 | Oxy7 (PSt7-10) | 2018-04-04 12:29 | default | 196.7557 | μmol/L | 27.3256 | °C | 1008 | hPa | Humid | 35 | 0 | 0 | 21.016 | 157206.7889 | 356955.9312 | 45.5 | 94
172244 | 2018-04-11 11:42 | 16.2916 | Oxy7 (PSt7-10) | 2018-04-04 12:29 | default | 196.7804 | μmol/L | 27.3214 | °C | 1008 | hPa | Humid | 35 | 0 | 0 | 21.016 | 157196.1357 | 356966.7373 | 45.5 | 94
172255 | 2018-04-11 11:42 | 16.309 | Oxy7 (PSt7-10) | 2018-04-04 12:29 | default | 196.9 | μmol/L | 27.3158 | °C | 1008 | hPa | Humid | 35 | 0 | 0 | 21.011 | 157198.9518 | 356968.0379 | 45.5 | 94
172264 | 2018-04-11 11:42 | 16.3245 | Oxy7 (PSt7-10) | 2018-04-04 12:29 | default | 196.827 | μmol/L | 27.3194 | °C | 1008 | hPa | Humid | 35 | 0 | 0 | 21.014 | 157178.2214 | 356953.1211 | 45.5 | 94
172272 | 2018-04-11 11:42 | 16.3416 | Oxy7 (PSt7-10) | 2018-04-04 12:29 | default | 196.7966 | μmol/L | 27.3216 | °C | 1008 | hPa | Humid | 35 | 0 | 0 | 21.015 | 157175.4671 | 356967.7992 | 45.5 | 94
172277 | 2018-04-11 11:42 | 16.3583 | Oxy7 (PSt7-10) | 2018-04-04 12:29 | default | 196.8227 | μmol/L | 27.3291 | °C | 1008 | hPa | Humid | 35 | 0 | 0 | 21.011 | 157167.3994 | 356951.9654 | 45.5 | 94
172293 | 2018-04-11 11:42 | 16.3751 | Oxy7 (PSt7-10) | 2018-04-04 12:29 | default | 196.7607 | μmol/L | 27.3398 | °C | 1008 | hPa | Humid | 35 | 0 | 0 | 21.011 | 157163.4729 | 356967.424 | 45.5 | 94
172296 | 2018-04-11 11:42 | 16.3914 | Oxy7 (PSt7-10) | 2018-04-04 12:29 | default | 196.8201 | μmol/L | 27.3295 | °C | 1008 | hPa | Humid | 35 | 0 | 0 | 21.011 | 157152.2634 | 356954.1576 | 45.5 | 94
172315 | 2018-04-11 11:42 | 16.4081 | Oxy7 (PSt7-10) | 2018-04-04 12:29 | default | 196.8592 | μmol/L | 27.3288 | °C | 1008 | hPa | Humid | 35 | 0 | 0 | 21.009 | 157155.6654 | 356961.3728 | 45.5 | 94
172321 | 2018-04-11 11:42 | 16.4244 | Oxy7 (PSt7-10) | 2018-04-04 12:29 | default | 196.8684 | μmol/L | 27.3362 | °C | 1008 | hPa | Humid | 35 | 0 | 0 | 21.006 | 157135.5924 | 356962.3155 | 45.5 | 94
172332 | 2018-04-11 11:42 | 16.4414 | Oxy7 (PSt7-10) | 2018-04-04 12:29 | default | 196.854 | μmol/L | 27.3327 | °C | 1008 | hPa | Humid | 35 | 0 | 0 | 21.008 | 157137.5012 | 356936.4581 | 45.5 | 94
172340 | 2018-04-11 11:42 | 16.458 | Oxy7 (PSt7-10) | 2018-04-04 12:29 | default | 196.9192 | μmol/L | 27.3275 | °C | 1008 | hPa | Humid | 35 | 0 | 0 | 21.006 | 157128.4097 | 356953.5119 | 45.5 | 94
172354 | 2018-04-11 11:42 | 16.4748 | Oxy7 (PSt7-10) | 2018-04-04 12:29 | default | 197.0106 | μmol/L | 27.3148 | °C | 1008 | hPa | Humid | 35 | 0 | 0 | 21.005 | 157122.1926 | 356963.2633 | 45.5 | 94
172359 | 2018-04-11 11:42 | 16.4915 | Oxy7 (PSt7-10) | 2018-04-04 12:29 | default | 196.9595 | μmol/L | 27.3236 | °C | 1008 | hPa | Humid | 35 | 0 | 0 | 21.005 | 157108.1731 | 356955.4595 | 45.5 | 94
172373 | 2018-04-11 11:42 | 16.5085 | Oxy7 (PSt7-10) | 2018-04-04 12:29 | default | 196.9588 | μmol/L | 27.3237 | °C | 1008 | hPa | Humid | 35 | 0 | 0 | 21.005 | 157105.9451 | 356964.127 | 45.5 | 94
172379 | 2018-04-11 11:42 | 16.5247 | Oxy7 (PSt7-10) | 2018-04-04 12:29 | default | 196.9365 | μmol/L | 27.3395 | °C | 1008 | hPa | Humid | 35 | 0 | 0 | 21.001 | 157091.4131 | 356940.4006 | 45.5 | 94
172386 | 2018-04-11 11:42 | 16.5412 | Oxy7 (PSt7-10) | 2018-04-04 12:29 | default | 196.9399 | μmol/L | 27.339 | °C | 1008 | hPa | Humid | 35 | 0 | 0 | 21.001 | 157074.3359 | 356955.449 | 45.5 | 94
172403 | 2018-04-11 11:42 | 16.5582 | Oxy7 (PSt7-10) | 2018-04-04 12:29 | default | 196.9602 | μmol/L | 27.3235 | °C | 1008 | hPa | Humid | 35 | 0 | 0 | 21.005 | 157084.3257 | 356959.7694 | 45.5 | 94
172411 | 2018-04-11 11:42 | 16.5759 | Oxy7 (PSt7-10) | 2018-04-04 12:29 | default | 196.949 | μmol/L | 27.3314 | °C | 1008 | hPa | Humid | 35 | 0 | 0 | 21.003 | 157081.5121 | 356967.0926 | 45.5 | 94
172418 | 2018-04-11 11:42 | 16.5917 | Oxy7 (PSt7-10) | 2018-04-04 12:29 | default | 196.9836 | μmol/L | 27.3375 | °C | 1008 | hPa | Humid | 35 | 0 | 0 | 20.999 | 157066.1475 | 356950.3517 | 45.5 | 94
172433 | 2018-04-11 11:42 | 16.6078 | Oxy7 (PSt7-10) | 2018-04-04 12:29 | default | 197.0799 | μmol/L | 27.3179 | °C | 1008 | hPa | Humid | 35 | 0 | 0 | 21 | 157061.5617 | 356954.3606 | 45.5 | 94
172443 | 2018-04-11 11:42 | 16.6246 | Oxy7 (PSt7-10) | 2018-04-04 12:29 | default | 197.0165 | μmol/L | 27.3318 | °C | 1008 | hPa | Humid | 35 | 0 | 0 | 20.999 | 157051.388 | 356953.49 | 45.5 | 94
172450 | 2018-04-11 11:42 | 16.6411 | Oxy7 (PSt7-10) | 2018-04-04 12:29 | default | 197.0909 | μmol/L | 27.3221 | °C | 1008 | hPa | Humid | 35 | 0 | 0 | 20.998 | 157040.2526 | 356941.9012 | 45.5 | 94
172462 | 2018-04-11 11:42 | 16.6578 | Oxy7 (PSt7-10) | 2018-04-04 12:29 | default | 197.1174 | μmol/L | 27.3235 | °C | 1008 | hPa | Humid | 35 | 0 | 0 | 20.996 | 157039.5451 | 356954.1342 | 45.5 | 94
172471 | 2018-04-11 11:42 | 16.6749 | Oxy7 (PSt7-10) | 2018-04-04 12:29 | default | 196.9783 | μmol/L | 27.3354 | °C | 1008 | hPa | Humid | 35 | 0 | 0 | 21 | 157036.926 | 356939.4769 | 45.5 | 94
172479 | 2018-04-11 11:42 | 16.6918 | Oxy7 (PSt7-10) | 2018-04-04 12:29 | default | 197.0432 | μmol/L | 27.3392 | °C | 1008 | hPa | Humid | 35 | 0 | 0 | 20.995 | 157021.6612 | 356952.0063 | 45.5 | 94
172493 | 2018-04-11 11:42 | 16.7086 | Oxy7 (PSt7-10) | 2018-04-04 12:29 | default | 197.1125 | μmol/L | 27.3334 | °C | 1008 | hPa | Humid | 35 | 0 | 0 | 20.993 | 157024.2418 | 356942.2064 | 45.5 | 94
172496 | 2018-04-11 11:42 | 16.7249 | Oxy7 (PSt7-10) | 2018-04-04 12:29 | default | 197.1445 | μmol/L | 27.3279 | °C | 1008 | hPa | Humid | 35 | 0 | 0 | 20.993 | 157012.31 | 356947.7633 | 45.5 | 94
172507 | 2018-04-11 11:42 | 16.7414 | Oxy7 (PSt7-10) | 2018-04-04 12:29 | default | 197.1218 | μmol/L | 27.3258 | °C | 1008 | hPa | Humid | 35 | 0 | 0 | 20.995 | 157007.0234 | 356947.3155 | 45.5 | 94
172523 | 2018-04-11 11:42 | 16.7584 | Oxy7 (PSt7-10) | 2018-04-04 12:29 | default | 197.1883 | μmol/L | 27.3294 | °C | 1008 | hPa | Humid | 35 | 0 | 0 | 20.99 | 156992.1756 | 356949.8937 | 45.5 | 94
172532 | 2018-04-11 11:42 | 16.7751 | Oxy7 (PSt7-10) | 2018-04-04 12:29 | default | 197.185 | μmol/L | 27.3239 | °C | 1008 | hPa | Humid | 35 | 0 | 0 | 20.992 | 156987.5794 | 356945.9052 | 45.5 | 94
172536 | 2018-04-11 11:42 | 16.7915 | Oxy7 (PSt7-10) | 2018-04-04 12:29 | default | 197.2514 | μmol/L | 27.3155 | °C | 1008 | hPa | Humid | 35 | 0 | 0 | 20.991 | 156988.4406 | 356956.5269 | 45.5 | 94
172554 | 2018-04-11 11:42 | 16.8086 | Oxy7 (PSt7-10) | 2018-04-04 12:29 | default | 197.2282 | μmol/L | 27.3225 | °C | 1008 | hPa | Humid | 35 | 0 | 0 | 20.99 | 156981.5013 | 356958.4846 | 45.5 | 94
172558 | 2018-04-11 11:42 | 16.8246 | Oxy7 (PSt7-10) | 2018-04-04 12:29 | default | 197.1797 | μmol/L | 27.3368 | °C | 1008 | hPa | Humid | 35 | 0 | 0 | 20.988 | 156969.7525 | 356943.6293 | 45.5 | 94
172573 | 2018-04-11 11:42 | 16.8416 | Oxy7 (PSt7-10) | 2018-04-04 12:29 | default | 197.1856 | μmol/L | 27.3388 | °C | 1008 | hPa | Humid | 35 | 0 | 0 | 20.987 | 156952.1469 | 356953.3661 | 45.5 | 94
172583 | 2018-04-11 11:42 | 16.858 | Oxy7 (PSt7-10) | 2018-04-04 12:29 | default | 197.2038 | μmol/L | 27.3357 | °C | 1008 | hPa | Humid | 35 | 0 | 0 | 20.987 | 156955.359 | 356938.9126 | 45.5 | 94
172594 | 2018-04-11 11:42 | 16.8755 | Oxy7 (PSt7-10) | 2018-04-04 12:29 | default | 197.2399 | μmol/L | 27.3325 | °C | 1008 | hPa | Humid | 35 | 0 | 0 | 20.986 | 156946.5642 | 356943.4594 | 45.5 | 94
172599 | 2018-04-11 11:42 | 16.8918 | Oxy7 (PSt7-10) | 2018-04-04 12:29 | default | 197.294 | μmol/L | 27.3322 | °C | 1008 | hPa | Humid | 35 | 0 | 0 | 20.983 | 156934.5007 | 356943.6165 | 45.5 | 94
172612 | 2018-04-11 11:42 | 16.9088 | Oxy7 (PSt7-10) | 2018-04-04 12:29 | default | 197.2811 | μmol/L | 27.3345 | °C | 1008 | hPa | Humid | 35 | 0 | 0 | 20.983 | 156929.4549 | 356939.082 | 45.5 | 94
172622 | 2018-04-11 11:42 | 16.9249 | Oxy7 (PSt7-10) | 2018-04-04 12:29 | default | 197.2394 | μmol/L | 27.3386 | °C | 1008 | hPa | Humid | 35 | 0 | 0 | 20.984 | 156924.2691 | 356944.4998 | 45.5 | 94
172627 | 2018-04-11 11:42 | 16.9419 | Oxy7 (PSt7-10) | 2018-04-04 12:29 | default | 197.3007 | μmol/L | 27.3341 | °C | 1008 | hPa | Humid | 35 | 0 | 0 | 20.982 | 156912.3539 | 356934.3334 | 45.5 | 94
172638 | 2018-04-11 11:42 | 16.9586 | Oxy7 (PSt7-10) | 2018-04-04 12:29 | default | 197.3664 | μmol/L | 27.3168 | °C | 1008 | hPa | Humid | 35 | 0 | 0 | 20.984 | 156909.6684 | 356942.8108 | 45.5 | 94
172652 | 2018-04-11 11:43 | 16.9748 | Oxy7 (PSt7-10) | 2018-04-04 12:29 | default | 197.4113 | μmol/L | 27.3212 | °C | 1008 | hPa | Humid | 35 | 0 | 0 | 20.98 | 156889.1229 | 356936.863 | 45.5 | 94
172662 | 2018-04-11 11:43 | 16.9922 | Oxy7 (PSt7-10) | 2018-04-04 12:29 | default | 197.1593 | μmol/L | 27.3613 | °C | 1008 | hPa | Humid | 35 | 0 | 0 | 20.981 | 156890.0417 | 356936.7644 | 45.5 | 94
172669 | 2018-04-11 11:43 | 17.0078 | Oxy7 (PSt7-10) | 2018-04-04 12:29 | default | 197.3203 | μmol/L | 27.3337 | °C | 1008 | hPa | Humid | 35 | 0 | 0 | 20.981 | 156880.2473 | 356936.7493 | 45.5 | 94
172677 | 2018-04-11 11:43 | 17.0249 | Oxy7 (PSt7-10) | 2018-04-04 12:29 | default | 197.2845 | μmol/L | 27.3459 | °C | 1008 | hPa | Humid | 35 | 0 | 0 | 20.979 | 156870.484 | 356933.2133 | 45.5 | 94
172689 | 2018-04-11 11:43 | 17.0416 | Oxy7 (PSt7-10) | 2018-04-04 12:29 | default | 197.3345 | μmol/L | 27.3463 | °C | 1008 | hPa | Humid | 35 | 0 | 0 | 20.976 | 156871.3598 | 356936.2287 | 45.5 | 94
172698 | 2018-04-11 11:43 | 17.0577 | Oxy7 (PSt7-10) | 2018-04-04 12:29 | default | 197.3415 | μmol/L | 27.3451 | °C | 1008 | hPa | Humid | 35 | 0 | 0 | 20.976 | 156860.046 | 356926.8021 | 45.5 | 94
172712 | 2018-04-11 11:43 | 17.0755 | Oxy7 (PSt7-10) | 2018-04-04 12:29 | default | 197.3909 | μmol/L | 27.3367 | °C | 1008 | hPa | Humid | 35 | 0 | 0 | 20.976 | 156854.0993 | 356935.7005 | 45.5 | 94
172720 | 2018-04-11 11:43 | 17.0912 | Oxy7 (PSt7-10) | 2018-04-04 12:29 | default | 197.4781 | μmol/L | 27.3367 | °C | 1008 | hPa | Humid | 35 | 0 | 0 | 20.971 | 156834.5824 | 356909.7934 | 45.5 | 94
172731 | 2018-04-11 11:43 | 17.1081 | Oxy7 (PSt7-10) | 2018-04-04 12:29 | default | 197.4556 | μmol/L | 27.3376 | °C | 1008 | hPa | Humid | 35 | 0 | 0 | 20.972 | 156832.822 | 356944.4402 | 45.5 | 94
172736 | 2018-04-11 11:43 | 17.1247 | Oxy7 (PSt7-10) | 2018-04-04 12:29 | default | 197.4686 | μmol/L | 27.3324 | °C | 1008 | hPa | Humid | 35 | 0 | 0 | 20.973 | 156828.5507 | 356943.141 | 45.5 | 94
172750 | 2018-04-11 11:43 | 17.1416 | Oxy7 (PSt7-10) | 2018-04-04 12:29 | default | 197.4632 | μmol/L | 27.3333 | °C | 1008 | hPa | Humid | 35 | 0 | 0 | 20.973 | 156828.1451 | 356953.2825 | 45.5 | 94
172761 | 2018-04-11 11:43 | 17.1585 | Oxy7 (PSt7-10) | 2018-04-04 12:29 | default | 197.4335 | μmol/L | 27.3384 | °C | 1008 | hPa | Humid | 35 | 0 | 0 | 20.973 | 156815.1812 | 356933.6939 | 45.5 | 94
172775 | 2018-04-11 11:43 | 17.1755 | Oxy7 (PSt7-10) | 2018-04-04 12:29 | default | 197.5267 | μmol/L | 27.3344 | °C | 1008 | hPa | Humid | 35 | 0 | 0 | 20.969 | 156805.3673 | 356938.3661 | 45.5 | 94
172778 | 2018-04-11 11:43 | 17.1913 | Oxy7 (PSt7-10) | 2018-04-04 12:29 | default | 197.5203 | μmol/L | 27.3295 | °C | 1008 | hPa | Humid | 35 | 0 | 0 | 20.971 | 156800.409 | 356935.7915 | 45.5 | 94
172790 | 2018-04-11 11:43 | 17.2079 | Oxy7 (PSt7-10) | 2018-04-04 12:29 | default | 197.4961 | μmol/L | 27.3367 | °C | 1008 | hPa | Humid | 35 | 0 | 0 | 20.97 | 156793.8716 | 356923.2017 | 45.5 | 94
172796 | 2018-04-11 11:43 | 17.2255 | Oxy7 (PSt7-10) | 2018-04-04 12:29 | default | 197.5631 | μmol/L | 27.3342 | °C | 1008 | hPa | Humid | 35 | 0 | 0 | 20.967 | 156783.6951 | 356928.2867 | 45.5 | 94
172814 | 2018-04-11 11:43 | 17.2419 | Oxy7 (PSt7-10) | 2018-04-04 12:29 | default | 197.6128 | μmol/L | 27.3227 | °C | 1008 | hPa | Humid | 35 | 0 | 0 | 20.968 | 156782.5828 | 356919.7677 | 45.5 | 94
172818 | 2018-04-11 11:43 | 17.2579 | Oxy7 (PSt7-10) | 2018-04-04 12:29 | default | 197.6086 | μmol/L | 27.3234 | °C | 1008 | hPa | Humid | 35 | 0 | 0 | 20.968 | 156774.4492 | 356912.9101 | 45.5 | 94
172831 | 2018-04-11 11:43 | 17.2767 | Oxy7 (PSt7-10) | 2018-04-04 12:29 | default | 197.5517 | μmol/L | 27.3301 | °C | 1008 | hPa | Humid | 35 | 0 | 0 | 20.969 | 156777.4134 | 356936.4477 | 45.5 | 94
172842 | 2018-04-11 11:43 | 17.2917 | Oxy7 (PSt7-10) | 2018-04-04 12:29 | default | 197.5788 | μmol/L | 27.3315 | °C | 1008 | hPa | Humid | 35 | 0 | 0 | 20.967 | 156760.7019 | 356927.6972 | 45.5 | 94
172849 | 2018-04-11 11:43 | 17.309 | Oxy7 (PSt7-10) | 2018-04-04 12:29 | default | 197.5519 | μmol/L | 27.3451 | °C | 1008 | hPa | Humid | 35 | 0 | 0 | 20.964 | 156759.5038 | 356923.3676 | 45.5 | 94
172861 | 2018-04-11 11:43 | 17.3246 | Oxy7 (PSt7-10) | 2018-04-04 12:29 | default | 197.597 | μmol/L | 27.3344 | °C | 1008 | hPa | Humid | 35 | 0 | 0 | 20.965 | 156737.0738 | 356901.9101 | 45.5 | 94
172866 | 2018-04-11 11:43 | 17.3415 | Oxy7 (PSt7-10) | 2018-04-04 12:29 | default | 197.6044 | μmol/L | 27.3392 | °C | 1008 | hPa | Humid | 35 | 0 | 0 | 20.963 | 156740.0032 | 356935.4121 | 45.5 | 94
172880 | 2018-04-11 11:43 | 17.358 | Oxy7 (PSt7-10) | 2018-04-04 12:29 | default | 197.6251 | μmol/L | 27.3356 | °C | 1008 | hPa | Humid | 35 | 0 | 0 | 20.963 | 156737.6058 | 356927.2585 | 45.5 | 94
172886 | 2018-04-11 11:43 | 17.3767 | Oxy7 (PSt7-10) | 2018-04-04 12:29 | default | 197.6564 | μmol/L | 27.3393 | °C | 1008 | hPa | Humid | 35 | 0 | 0 | 20.96 | 156722.4435 | 356935.4481 | 45.5 | 94
172901 | 2018-04-11 11:43 | 17.3917 | Oxy7 (PSt7-10) | 2018-04-04 12:29 | default | 197.7034 | μmol/L | 27.3312 | °C | 1008 | hPa | Humid | 35 | 0 | 0 | 20.96 | 156713.8749 | 356908.0368 | 45.5 | 94
172914 | 2018-04-11 11:43 | 17.4085 | Oxy7 (PSt7-10) | 2018-04-04 12:29 | default | 197.6077 | μmol/L | 27.3446 | °C | 1008 | hPa | Humid | 35 | 0 | 0 | 20.961 | 156711.0722 | 356910.574 | 45.5 | 94
172923 | 2018-04-11 11:43 | 17.4252 | Oxy7 (PSt7-10) | 2018-04-04 12:29 | default | 197.7735 | μmol/L | 27.3282 | °C | 1008 | hPa | Humid | 35 | 0 | 0 | 20.957 | 156702.3073 | 356928.4561 | 45.5 | 94
172932 | 2018-04-11 11:43 | 17.4428 | Oxy7 (PSt7-10) | 2018-04-04 12:29 | default | 197.7347 | μmol/L | 27.3289 | °C | 1008 | hPa | Humid | 35 | 0 | 0 | 20.959 | 156698.7484 | 356936.3695 | 45.5 | 94
172941 | 2018-04-11 11:43 | 17.4582 | Oxy7 (PSt7-10) | 2018-04-04 12:29 | default | 197.6869 | μmol/L | 27.3401 | °C | 1008 | hPa | Humid | 35 | 0 | 0 | 20.958 | 156696.052 | 356926.9998 | 45.5 | 94
172947 | 2018-04-11 11:43 | 17.4743 | Oxy7 (PSt7-10) | 2018-04-04 12:29 | default | 197.7412 | μmol/L | 27.3398 | °C | 1008 | hPa | Humid | 35 | 0 | 0 | 20.955 | 156683.5911 | 356929.5212 | 45.5 | 94
172956 | 2018-04-11 11:43 | 17.4911 | Oxy7 (PSt7-10) | 2018-04-04 12:29 | default | 197.7203 | μmol/L | 27.3373 | °C | 1008 | hPa | Humid | 35 | 0 | 0 | 20.957 | 156674.3297 | 356925.6373 | 45.5 | 94
172969 | 2018-04-11 11:43 | 17.5098 | Oxy7 (PSt7-10) | 2018-04-04 12:29 | default | 197.8631 | μmol/L | 27.3189 | °C | 1008 | hPa | Humid | 35 | 0 | 0 | 20.955 | 156668.2904 | 356921.8767 | 45.5 | 94
172980 | 2018-04-11 11:43 | 17.5247 | Oxy7 (PSt7-10) | 2018-04-04 12:29 | default | 197.8422 | μmol/L | 27.3195 | °C | 1008 | hPa | Humid | 35 | 0 | 0 | 20.956 | 156659.3671 | 356916.2041 | 45.5 | 94
172987 | 2018-04-11 11:43 | 17.5413 | Oxy7 (PSt7-10) | 2018-04-04 12:29 | default | 197.7795 | μmol/L | 27.3302 | °C | 1008 | hPa | Humid | 35 | 0 | 0 | 20.956 | 156645.2191 | 356906.725 | 45.5 | 94
173001 | 2018-04-11 11:43 | 17.5585 | Oxy7 (PSt7-10) | 2018-04-04 12:29 | default | 197.7971 | μmol/L | 27.3332 | °C | 1008 | hPa | Humid | 35 | 0 | 0 | 20.954 | 156644.5594 | 356913.6475 | 45.5 | 94
173014 | 2018-04-11 11:43 | 17.5751 | Oxy7 (PSt7-10) | 2018-04-04 12:29 | default | 197.8784 | μmol/L | 27.3223 | °C | 1008 | hPa | Humid | 35 | 0 | 0 | 20.953 | 156642.6562 | 356928.7267 | 45.5 | 94
173017 | 2018-04-11 11:43 | 17.5912 | Oxy7 (PSt7-10) | 2018-04-04 12:29 | default | 197.7452 | μmol/L | 27.3451 | °C | 1008 | hPa | Humid | 35 | 0 | 0 | 20.953 | 156632.8421 | 356917.3972 | 45.5 | 94
173026 | 2018-04-11 11:43 | 17.6082 | Oxy7 (PSt7-10) | 2018-04-04 12:29 | default | 197.883 | μmol/L | 27.3306 | °C | 1008 | hPa | Humid | 35 | 0 | 0 | 20.95 | 156625.8896 | 356917.5119 | 45.5 | 94
173040 | 2018-04-11 11:43 | 17.6255 | Oxy7 (PSt7-10) | 2018-04-04 12:29 | default | 197.9045 | μmol/L | 27.3329 | °C | 1008 | hPa | Humid | 35 | 0 | 0 | 20.948 | 156620.4852 | 356918.9873 | 45.5 | 94
173053 | 2018-04-11 11:43 | 17.642 | Oxy7 (PSt7-10) | 2018-04-04 12:29 | default | 197.6985 | μmol/L | 27.3621 | °C | 1008 | hPa | Humid | 35 | 0 | 0 | 20.95 | 156606.1664 | 356919.3549 | 45.5 | 94
173056 | 2018-04-11 11:43 | 17.6584 | Oxy7 (PSt7-10) | 2018-04-04 12:29 | default | 197.8734 | μmol/L | 27.3382 | °C | 1008 | hPa | Humid | 35 | 0 | 0 | 20.948 | 156588.9363 | 356910.9071 | 45.5 | 94
173071 | 2018-04-11 11:43 | 17.675 | Oxy7 (PSt7-10) | 2018-04-04 12:29 | default | 197.8892 | μmol/L | 27.3385 | °C | 1008 | hPa | Humid | 35 | 0 | 0 | 20.947 | 156589.8289 | 356911.3703 | 45.5 | 94
173082 | 2018-04-11 11:43 | 17.6912 | Oxy7 (PSt7-10) | 2018-04-04 12:29 | default | 197.9224 | μmol/L | 27.3328 | °C | 1008 | hPa | Humid | 35 | 0 | 0 | 20.947 | 156589.062 | 356924.5778 | 45.5 | 94
173094 | 2018-04-11 11:43 | 17.7095 | Oxy7 (PSt7-10) | 2018-04-04 12:29 | default | 197.9576 | μmol/L | 27.3298 | °C | 1008 | hPa | Humid | 35 | 0 | 0 | 20.946 | 156583.2643 | 356925.0654 | 45.5 | 94
173101 | 2018-04-11 11:43 | 17.7252 | Oxy7 (PSt7-10) | 2018-04-04 12:29 | default | 197.9229 | μmol/L | 27.3358 | °C | 1008 | hPa | Humid | 35 | 0 | 0 | 20.946 | 156569.906 | 356921.4492 | 45.5 | 94
173112 | 2018-04-11 11:43 | 17.7416 | Oxy7 (PSt7-10) | 2018-04-04 12:29 | default | 198.0364 | μmol/L | 27.3254 | °C | 1008 | hPa | Humid | 35 | 0 | 0 | 20.943 | 156561.7923 | 356913.0059 | 45.5 | 94
173116 | 2018-04-11 11:43 | 17.7577 | Oxy7 (PSt7-10) | 2018-04-04 12:29 | default | 197.9842 | μmol/L | 27.3343 | °C | 1008 | hPa | Humid | 35 | 0 | 0 | 20.943 | 156546.1299 | 356911.2643 | 45.5 | 94
173128 | 2018-04-11 11:43 | 17.7758 | Oxy7 (PSt7-10) | 2018-04-04 12:29 | default | 197.9599 | μmol/L | 27.3475 | °C | 1008 | hPa | Humid | 35 | 0 | 0 | 20.94 | 156556.2941 | 356924.2424 | 45.5 | 94
173141 | 2018-04-11 11:43 | 17.7914 | Oxy7 (PSt7-10) | 2018-04-04 12:29 | default | 198.0435 | μmol/L | 27.3332 | °C | 1008 | hPa | Humid | 35 | 0 | 0 | 20.94 | 156544.2146 | 356917.8682 | 45.5 | 94
173150 | 2018-04-11 11:43 | 17.808 | Oxy7 (PSt7-10) | 2018-04-04 12:29 | default | 198.0178 | μmol/L | 27.3406 | °C | 1008 | hPa | Humid | 35 | 0 | 0 | 20.939 | 156532.9711 | 356916.0187 | 45.5 | 94
173156 | 2018-04-11 11:43 | 17.8245 | Oxy7 (PSt7-10) | 2018-04-04 12:29 | default | 198.018 | μmol/L | 27.3406 | °C | 1008 | hPa | Humid | 35 | 0 | 0 | 20.939 | 156527.6588 | 356913.0832 | 45.5 | 94
173173 | 2018-04-11 11:43 | 17.8414 | Oxy7 (PSt7-10) | 2018-04-04 12:29 | default | 198.0381 | μmol/L | 27.3492 | °C | 1008 | hPa | Humid | 35 | 0 | 0 | 20.935 | 156508.9957 | 356903.049 | 45.5 | 94
173183 | 2018-04-11 11:43 | 17.8582 | Oxy7 (PSt7-10) | 2018-04-04 12:29 | default | 198.0171 | μmol/L | 27.3377 | °C | 1008 | hPa | Humid | 35 | 0 | 0 | 20.94 | 156506.8976 | 356904.6417 | 45.5 | 94
173188 | 2018-04-11 11:43 | 17.8754 | Oxy7 (PSt7-10) | 2018-04-04 12:29 | default | 198.0662 | μmol/L | 27.3323 | °C | 1008 | hPa | Humid | 35 | 0 | 0 | 20.939 | 156507.0753 | 356902.7084 | 45.5 | 94
173199 | 2018-04-11 11:43 | 17.8916 | Oxy7 (PSt7-10) | 2018-04-04 12:29 | default | 198.1626 | μmol/L | 27.3219 | °C | 1008 | hPa | Humid | 35 | 0 | 0 | 20.937 | 156491.8299 | 356911.4033 | 45.5 | 94
173212 | 2018-04-11 11:43 | 17.9082 | Oxy7 (PSt7-10) | 2018-04-04 12:29 | default | 198.2274 | μmol/L | 27.3168 | °C | 1008 | hPa | Humid | 35 | 0 | 0 | 20.935 | 156494.8447 | 356905.5778 | 45.5 | 94
173225 | 2018-04-11 11:43 | 17.9246 | Oxy7 (PSt7-10) | 2018-04-04 12:29 | default | 198.1463 | μmol/L | 27.3277 | °C | 1008 | hPa | Humid | 35 | 0 | 0 | 20.936 | 156484.3852 | 356904.3144 | 45.5 | 94
173233 | 2018-04-11 11:43 | 17.9413 | Oxy7 (PSt7-10) | 2018-04-04 12:29 | default | 198.1021 | μmol/L | 27.3442 | °C | 1008 | hPa | Humid | 35 | 0 | 0 | 20.933 | 156471.6109 | 356899.9859 | 45.5 | 94
173243 | 2018-04-11 11:43 | 17.9579 | Oxy7 (PSt7-10) | 2018-04-04 12:29 | default | 197.9659 | μmol/L | 27.3615 | °C | 1008 | hPa | Humid | 35 | 0 | 0 | 20.935 | 156459.9543 | 356909.451 | 45.5 | 94
173255 | 2018-04-11 11:44 | 17.976 | Oxy7 (PSt7-10) | 2018-04-04 12:29 | default | 198.0733 | μmol/L | 27.3461 | °C | 1008 | hPa | Humid | 35 | 0 | 0 | 20.934 | 156462.0473 | 356923.6567 | 45.5 | 94
173264 | 2018-04-11 11:44 | 17.9911 | Oxy7 (PSt7-10) | 2018-04-04 12:29 | default | 198.1559 | μmol/L | 27.3471 | °C | 1008 | hPa | Humid | 35 | 0 | 0 | 20.929 | 156448.7831 | 356919.7444 | 45.5 | 94
173270 | 2018-04-11 11:44 | 18.0081 | Oxy7 (PSt7-10) | 2018-04-04 12:29 | default | 198.1593 | μmol/L | 27.3315 | °C | 1008 | hPa | Humid | 35 | 0 | 0 | 20.934 | 156441.5008 | 356914.4669 | 45.5 | 94
173283 | 2018-04-11 11:44 | 18.025 | Oxy7 (PSt7-10) | 2018-04-04 12:29 | default | 198.1666 | μmol/L | 27.3392 | °C | 1008 | hPa | Humid | 35 | 0 | 0 | 20.931 | 156433.7496 | 356903.7011 | 45.5 | 94
173292 | 2018-04-11 11:44 | 18.0411 | Oxy7 (PSt7-10) | 2018-04-04 12:29 | default | 198.1358 | μmol/L | 27.3505 | °C | 1008 | hPa | Humid | 35 | 0 | 0 | 20.929 | 156428.1146 | 356904.3646 | 45.5 | 94
173304 | 2018-04-11 11:44 | 18.0584 | Oxy7 (PSt7-10) | 2018-04-04 12:29 | default | 198.2896 | μmol/L | 27.3363 | °C | 1008 | hPa | Humid | 35 | 0 | 0 | 20.925 | 156430.3259 | 356913.0563 | 45.5 | 94
173308 | 2018-04-11 11:44 | 18.075 | Oxy7 (PSt7-10) | 2018-04-04 12:29 | default | 198.2367 | μmol/L | 27.3363 | °C | 1008 | hPa | Humid | 35 | 0 | 0 | 20.928 | 156415.0513 | 356906.32 | 45.5 | 94
173319 | 2018-04-11 11:44 | 18.0911 | Oxy7 (PSt7-10) | 2018-04-04 12:29 | default | 198.2897 | μmol/L | 27.3273 | °C | 1008 | hPa | Humid | 35 | 0 | 0 | 20.928 | 156411.7811 | 356899.0563 | 45.5 | 94
173327 | 2018-04-11 11:44 | 18.1082 | Oxy7 (PSt7-10) | 2018-04-04 12:29 | default | 198.1735 | μmol/L | 27.3501 | °C | 1008 | hPa | Humid | 35 | 0 | 0 | 20.927 | 156406.6026 | 356897.4717 | 45.5 | 94
173339 | 2018-04-11 11:44 | 18.1248 | Oxy7 (PSt7-10) | 2018-04-04 12:29 | default | 198.275 | μmol/L | 27.3448 | °C | 1008 | hPa | Humid | 35 | 0 | 0 | 20.923 | 156384.4871 | 356903.1498 | 45.5 | 94
173346 | 2018-04-11 11:44 | 18.1414 | Oxy7 (PSt7-10) | 2018-04-04 12:29 | default | 198.3444 | μmol/L | 27.33 | °C | 1008 | hPa | Humid | 35 | 0 | 0 | 20.924 | 156388.632 | 356894.2101 | 45.5 | 94
173365 | 2018-04-11 11:44 | 18.1579 | Oxy7 (PSt7-10) | 2018-04-04 12:29 | default | 198.3727 | μmol/L | 27.3372 | °C | 1008 | hPa | Humid | 35 | 0 | 0 | 20.92 | 156374.207 | 356898.8553 | 45.5 | 94
173366 | 2018-04-11 11:44 | 18.175 | Oxy7 (PSt7-10) | 2018-04-04 12:29 | default | 198.3659 | μmol/L | 27.3293 | °C | 1008 | hPa | Humid | 35 | 0 | 0 | 20.923 | 156369.3766 | 356901.4787 | 45.5 | 94
173377 | 2018-04-11 11:44 | 18.1917 | Oxy7 (PSt7-10) | 2018-04-04 12:29 | default | 198.3335 | μmol/L | 27.3378 | °C | 1008 | hPa | Humid | 35 | 0 | 0 | 20.922 | 156365.0493 | 356904.272 | 45.5 | 94
173391 | 2018-04-11 11:44 | 18.2078 | Oxy7 (PSt7-10) | 2018-04-04 12:29 | default | 198.321 | μmol/L | 27.337 | °C | 1008 | hPa | Humid | 35 | 0 | 0 | 20.923 | 156346.7083 | 356884.8953 | 45.5 | 94
173399 | 2018-04-11 11:44 | 18.2253 | Oxy7 (PSt7-10) | 2018-04-04 12:29 | default | 198.4228 | μmol/L | 27.3346 | °C | 1008 | hPa | Humid | 35 | 0 | 0 | 20.918 | 156346.7697 | 356894.9027 | 45.5 | 94
173405 | 2018-04-11 11:44 | 18.2414 | Oxy7 (PSt7-10) | 2018-04-04 12:29 | default | 198.3963 | μmol/L | 27.3392 | °C | 1008 | hPa | Humid | 35 | 0 | 0 | 20.918 | 156337.8819 | 356888.979 | 45.5 | 94
173416 | 2018-04-11 11:44 | 18.2582 | Oxy7 (PSt7-10) | 2018-04-04 12:29 | default | 198.3135 | μmol/L | 27.3473 | °C | 1008 | hPa | Humid | 35 | 0 | 0 | 20.92 | 156340.0107 | 356906.1452 | 45.5 | 94
173421 | 2018-04-11 11:44 | 18.2745 | Oxy7 (PSt7-10) | 2018-04-04 12:29 | default | 198.3442 | μmol/L | 27.351 | °C | 1008 | hPa | Humid | 35 | 0 | 0 | 20.917 | 156328.084 | 356894.6356 | 45.5 | 94
173427 | 2018-04-11 11:44 | 18.2917 | Oxy7 (PSt7-10) | 2018-04-04 12:29 | default | 198.3329 | μmol/L | 27.353 | °C | 1008 | hPa | Humid | 35 | 0 | 0 | 20.917 | 156323.1001 | 356901.5109 | 45.5 | 94
173433 | 2018-04-11 11:44 | 18.31 | Oxy7 (PSt7-10) | 2018-04-04 12:29 | default | 198.3644 | μmol/L | 27.3476 | °C | 1008 | hPa | Humid | 35 | 0 | 0 | 20.917 | 156318.5716 | 356902.9665 | 45.5 | 94
173436 | 2018-04-11 11:44 | 18.3244 | Oxy7 (PSt7-10) | 2018-04-04 12:29 | default | 198.3985 | μmol/L | 27.3448 | °C | 1008 | hPa | Humid | 35 | 0 | 0 | 20.916 | 156302.0522 | 356886.6286 | 45.5 | 94
173443 | 2018-04-11 11:44 | 18.3415 | Oxy7 (PSt7-10) | 2018-04-04 12:29 | default | 198.4429 | μmol/L | 27.3402 | °C | 1008 | hPa | Humid | 35 | 0 | 0 | 20.915 | 156313.3657 | 356899.6858 | 45.5 | 94
173448 | 2018-04-11 11:44 | 18.3577 | Oxy7 (PSt7-10) | 2018-04-04 12:29 | default | 198.4128 | μmol/L | 27.3454 | °C | 1008 | hPa | Humid | 35 | 0 | 0 | 20.915 | 156300.1805 | 356901.4634 | 45.5 | 94