## Devices
Name | Type | Serial | FW-Version | Channels
SABD0001000008 | OXY-10 ST | SABD0001000008 | AAV1.0.0.11 | 10

## Sensors
Name | Analyte | Sensor ID | Sensor Type | Batch ID | Lot Nr | Created on
Oxy2 | O2 | 167479859 | PSt7-10 | 000000-000 | 0000-00 | 2018-04-04 12:20

## Oxygen Calibrations
Sensor | Calibration Date | Cal0 [°] | T0 | T0 Unit | Cal2nd [°] | T2nd | T2nd Unit | pATM | pATM Unit | O2Cal2nd | O2Cal2nd Unit | Environment | f1 | m | dKSV1 | dKSV2 | dPhi1 | dPhi2 | Is PreSens Calibration
Oxy2 (PSt7-10) | 2018-04-04 12:20 | 55.5 | 20 | °C | 22.08 | 20 | °C | 976 | hPa | 100 | %a.s. | Humid | 0.861 | 13.56 | 0.00035 | 0 | -0.02617 | 0 | FALSE

## Annotations
Date | Delta T [min] | Device | Channel | User | Annotation

## Info
Software Version | 2.1.0.443
Exported at | 2018-04-19 17:42

## SABD0001000008, Ch 1
Id | Date | Delta T [min] | Sensor | Calibration | User | Oxygen | Oxygen Unit | Temperature | Temperature Unit | Pressure | Pressure Unit | Mode | Salinity [pmil] | User Signal Intensity | Error | Phase [°] | Amplitude [µV] | Reference Amplitude [µV] | Signal LED Current | Reference LED Current | Battery [V]
638933 | 2018-04-19 14:10 | 0 | Oxy2 (PSt7-10) | 2018-04-04 12:20 | default | 180.5462 | μmol/L | 31.4631 | °C | 996 | hPa | Humid | 35 | 0 | 0 | 20.58 | 167095.4667 | 288449.2244 | 43.75 | 60
638935 | 2018-04-19 14:10 | 0.016701 | Oxy2 (PSt7-10) | 2018-04-04 12:20 | default | 180.4839 | μmol/L | 31.4711 | °C | 996 | hPa | Humid | 35 | 0 | 0 | 20.581 | 167069.0045 | 288430.3876 | 43.75 | 60
638939 | 2018-04-19 14:10 | 0.033152 | Oxy2 (PSt7-10) | 2018-04-04 12:20 | default | 180.4823 | μmol/L | 31.4685 | °C | 996 | hPa | Humid | 35 | 0 | 0 | 20.582 | 167042.6013 | 288397.5943 | 43.75 | 60
638944 | 2018-04-19 14:10 | 0.05117 | Oxy2 (PSt7-10) | 2018-04-04 12:20 | default | 180.4399 | μmol/L | 31.4759 | °C | 996 | hPa | Humid | 35 | 0 | 0 | 20.582 | 167025.3603 | 288375.8524 | 43.75 | 60
638949 | 2018-04-19 14:10 | 0.066454 | Oxy2 (PSt7-10) | 2018-04-04 12:20 | default | 180.3285 | μmol/L | 31.4783 | °C | 996 | hPa | Humid | 35 | 0 | 0 | 20.588 | 167009.3014 | 288360.4588 | 43.75 | 60
638950 | 2018-04-19 14:10 | 0.083305 | Oxy2 (PSt7-10) | 2018-04-04 12:20 | default | 180.4326 | μmol/L | 31.4659 | °C | 996 | hPa | Humid | 35 | 0 | 0 | 20.586 | 166998.5101 | 288348.7509 | 43.75 | 60
638961 | 2018-04-19 14:10 | 0.099456 | Oxy2 (PSt7-10) | 2018-04-04 12:20 | default | 180.2628 | μmol/L | 31.4869 | °C | 996 | hPa | Humid | 35 | 0 | 0 | 20.589 | 167013.0162 | 288357.3366 | 43.75 | 60
638966 | 2018-04-19 14:10 | 0.11632 | Oxy2 (PSt7-10) | 2018-04-04 12:20 | default | 180.4292 | μmol/L | 31.4721 | °C | 996 | hPa | Humid | 35 | 0 | 0 | 20.584 | 167008.4748 | 288344.6934 | 43.75 | 60
638971 | 2018-04-19 14:10 | 0.13341 | Oxy2 (PSt7-10) | 2018-04-04 12:20 | default | 180.3564 | μmol/L | 31.4707 | °C | 996 | hPa | Humid | 35 | 0 | 0 | 20.589 | 167017.7494 | 288354.5844 | 43.75 | 60
638984 | 2018-04-19 14:10 | 0.15343 | Oxy2 (PSt7-10) | 2018-04-04 12:20 | default | 180.4202 | μmol/L | 31.4568 | °C | 996 | hPa | Humid | 35 | 0 | 0 | 20.59 | 167032.3543 | 288356.1568 | 43.75 | 60
638993 | 2018-04-19 14:10 | 0.16641 | Oxy2 (PSt7-10) | 2018-04-04 12:20 | default | 180.4189 | μmol/L | 31.4599 | °C | 996 | hPa | Humid | 35 | 0 | 0 | 20.589 | 167005.1291 | 288335.5708 | 43.75 | 60
638998 | 2018-04-19 14:10 | 0.18298 | Oxy2 (PSt7-10) | 2018-04-04 12:20 | default | 180.2583 | μmol/L | 31.4793 | °C | 996 | hPa | Humid | 35 | 0 | 0 | 20.592 | 167017.9518 | 288356.5827 | 43.75 | 60
639006 | 2018-04-19 14:10 | 0.19996 | Oxy2 (PSt7-10) | 2018-04-04 12:20 | default | 180.3642 | μmol/L | 31.4581 | °C | 996 | hPa | Humid | 35 | 0 | 0 | 20.593 | 167017.2009 | 288352.4672 | 43.75 | 60
639018 | 2018-04-19 14:10 | 0.21648 | Oxy2 (PSt7-10) | 2018-04-04 12:20 | default | 180.3503 | μmol/L | 31.4633 | °C | 996 | hPa | Humid | 35 | 0 | 0 | 20.592 | 167011.9068 | 288337.6658 | 43.75 | 60
639034 | 2018-04-19 14:10 | 0.23298 | Oxy2 (PSt7-10) | 2018-04-04 12:20 | default | 180.3135 | μmol/L | 31.4697 | °C | 996 | hPa | Humid | 35 | 0 | 0 | 20.592 | 167019.3981 | 288330.5289 | 43.75 | 60
639043 | 2018-04-19 14:10 | 0.25005 | Oxy2 (PSt7-10) | 2018-04-04 12:20 | default | 180.2938 | μmol/L | 31.4675 | °C | 996 | hPa | Humid | 35 | 0 | 0 | 20.594 | 167024.73 | 288346.599 | 43.75 | 60
639049 | 2018-04-19 14:10 | 0.26673 | Oxy2 (PSt7-10) | 2018-04-04 12:20 | default | 180.2112 | μmol/L | 31.4706 | °C | 996 | hPa | Humid | 35 | 0 | 0 | 20.598 | 167036.1509 | 288332.2744 | 43.75 | 60
639055 | 2018-04-19 14:10 | 0.28332 | Oxy2 (PSt7-10) | 2018-04-04 12:20 | default | 180.2793 | μmol/L | 31.4644 | °C | 996 | hPa | Humid | 35 | 0 | 0 | 20.596 | 167027.964 | 288340.8218 | 43.75 | 60
639069 | 2018-04-19 14:10 | 0.29958 | Oxy2 (PSt7-10) | 2018-04-04 12:20 | default | 180.214 | μmol/L | 31.4785 | °C | 996 | hPa | Humid | 35 | 0 | 0 | 20.595 | 167028.8789 | 288331.7739 | 43.75 | 60
639078 | 2018-04-19 14:10 | 0.31673 | Oxy2 (PSt7-10) | 2018-04-04 12:20 | default | 180.2041 | μmol/L | 31.4718 | °C | 996 | hPa | Humid | 35 | 0 | 0 | 20.598 | 167030.6646 | 288331.9324 | 43.75 | 60
639088 | 2018-04-19 14:10 | 0.33307 | Oxy2 (PSt7-10) | 2018-04-04 12:20 | default | 180.241 | μmol/L | 31.4739 | °C | 996 | hPa | Humid | 35 | 0 | 0 | 20.595 | 167042.0155 | 288332.063 | 43.75 | 60
639096 | 2018-04-19 14:10 | 0.34985 | Oxy2 (PSt7-10) | 2018-04-04 12:20 | default | 180.2363 | μmol/L | 31.4691 | °C | 996 | hPa | Humid | 35 | 0 | 0 | 20.597 | 167050.1931 | 288335.7289 | 43.75 | 60
639113 | 2018-04-19 14:10 | 0.36607 | Oxy2 (PSt7-10) | 2018-04-04 12:20 | default | 180.1491 | μmol/L | 31.4674 | °C | 996 | hPa | Humid | 35 | 0 | 0 | 20.603 | 167048.1178 | 288327.3471 | 43.75 | 60
639115 | 2018-04-19 14:10 | 0.38284 | Oxy2 (PSt7-10) | 2018-04-04 12:20 | default | 180.2507 | μmol/L | 31.4582 | °C | 996 | hPa | Humid | 35 | 0 | 0 | 20.6 | 167068.4141 | 288339.1694 | 43.75 | 60
639125 | 2018-04-19 14:10 | 0.39964 | Oxy2 (PSt7-10) | 2018-04-04 12:20 | default | 180.0727 | μmol/L | 31.4722 | °C | 996 | hPa | Humid | 35 | 0 | 0 | 20.606 | 167074.1803 | 288339.1005 | 43.75 | 60
639138 | 2018-04-19 14:10 | 0.41711 | Oxy2 (PSt7-10) | 2018-04-04 12:20 | default | 180.1099 | μmol/L | 31.4826 | °C | 996 | hPa | Humid | 35 | 0 | 0 | 20.6 | 167075.4215 | 288343.3949 | 43.75 | 60
639145 | 2018-04-19 14:10 | 0.43284 | Oxy2 (PSt7-10) | 2018-04-04 12:20 | default | 180.04 | μmol/L | 31.4835 | °C | 996 | hPa | Humid | 35 | 0 | 0 | 20.604 | 167071.147 | 288333.0025 | 43.75 | 60
639161 | 2018-04-19 14:10 | 0.44988 | Oxy2 (PSt7-10) | 2018-04-04 12:20 | default | 180.144 | μmol/L | 31.4654 | °C | 996 | hPa | Humid | 35 | 0 | 0 | 20.604 | 167078.7156 | 288322.0747 | 43.75 | 60
639168 | 2018-04-19 14:10 | 0.46653 | Oxy2 (PSt7-10) | 2018-04-04 12:20 | default | 180.0852 | μmol/L | 31.47 | °C | 996 | hPa | Humid | 35 | 0 | 0 | 20.606 | 167091.0201 | 288339.8141 | 43.75 | 60
639179 | 2018-04-19 14:10 | 0.48423 | Oxy2 (PSt7-10) | 2018-04-04 12:20 | default | 180.1519 | μmol/L | 31.45 | °C | 996 | hPa | Humid | 35 | 0 | 0 | 20.609 | 167089.8152 | 288333.9595 | 43.75 | 60
639186 | 2018-04-19 14:10 | 0.49946 | Oxy2 (PSt7-10) | 2018-04-04 12:20 | default | 180.2058 | μmol/L | 31.4491 | °C | 996 | hPa | Humid | 35 | 0 | 0 | 20.606 | 167087.405 | 288333.7757 | 43.75 | 60
639199 | 2018-04-19 14:10 | 0.51623 | Oxy2 (PSt7-10) | 2018-04-04 12:20 | default | 180.174 | μmol/L | 31.449 | °C | 996 | hPa | Humid | 35 | 0 | 0 | 20.608 | 167087.147 | 288331.2774 | 43.75 | 60
639209 | 2018-04-19 14:10 | 0.5335 | Oxy2 (PSt7-10) | 2018-04-04 12:20 | default | 180.192 | μmol/L | 31.4431 | °C | 996 | hPa | Humid | 35 | 0 | 0 | 20.609 | 167102.3161 | 288337.8504 | 43.75 | 60
639219 | 2018-04-19 14:10 | 0.55025 | Oxy2 (PSt7-10) | 2018-04-04 12:20 | default | 180.1035 | μmol/L | 31.4556 | °C | 996 | hPa | Humid | 35 | 0 | 0 | 20.61 | 167090.5717 | 288330.1125 | 43.75 | 60
639230 | 2018-04-19 14:10 | 0.56755 | Oxy2 (PSt7-10) | 2018-04-04 12:20 | default | 180.0476 | μmol/L | 31.4681 | °C | 996 | hPa | Humid | 35 | 0 | 0 | 20.609 | 167109.496 | 288326.7563 | 43.75 | 60
639236 | 2018-04-19 14:10 | 0.58332 | Oxy2 (PSt7-10) | 2018-04-04 12:20 | default | 180.0703 | μmol/L | 31.4614 | °C | 996 | hPa | Humid | 35 | 0 | 0 | 20.61 | 167101.8291 | 288318.681 | 43.75 | 60
639251 | 2018-04-19 14:10 | 0.6006 | Oxy2 (PSt7-10) | 2018-04-04 12:20 | default | 179.9646 | μmol/L | 31.4657 | °C | 996 | hPa | Humid | 35 | 0 | 0 | 20.615 | 167113.9595 | 288315.7623 | 43.75 | 60
639255 | 2018-04-19 14:10 | 0.61605 | Oxy2 (PSt7-10) | 2018-04-04 12:20 | default | 179.9768 | μmol/L | 31.4748 | °C | 996 | hPa | Humid | 35 | 0 | 0 | 20.611 | 167105.715 | 288325.5255 | 43.75 | 60
639270 | 2018-04-19 14:10 | 0.63497 | Oxy2 (PSt7-10) | 2018-04-04 12:20 | default | 179.9207 | μmol/L | 31.4706 | °C | 996 | hPa | Humid | 35 | 0 | 0 | 20.616 | 167123.6586 | 288333.5437 | 43.75 | 60
639278 | 2018-04-19 14:10 | 0.65217 | Oxy2 (PSt7-10) | 2018-04-04 12:20 | default | 179.9116 | μmol/L | 31.4749 | °C | 996 | hPa | Humid | 35 | 0 | 0 | 20.615 | 167131.4709 | 288333.7339 | 43.75 | 60
639287 | 2018-04-19 14:10 | 0.66899 | Oxy2 (PSt7-10) | 2018-04-04 12:20 | default | 180.0238 | μmol/L | 31.4555 | °C | 996 | hPa | Humid | 35 | 0 | 0 | 20.615 | 167138.4686 | 288314.8008 | 43.75 | 60
639297 | 2018-04-19 14:10 | 0.68322 | Oxy2 (PSt7-10) | 2018-04-04 12:20 | default | 179.9507 | μmol/L | 31.4597 | °C | 996 | hPa | Humid | 35 | 0 | 0 | 20.618 | 167118.5946 | 288311.7844 | 43.75 | 60
639310 | 2018-04-19 14:11 | 0.70411 | Oxy2 (PSt7-10) | 2018-04-04 12:20 | default | 179.9187 | μmol/L | 31.4653 | °C | 996 | hPa | Humid | 35 | 0 | 0 | 20.618 | 167154.944 | 288333.7266 | 43.75 | 60
639315 | 2018-04-19 14:11 | 0.71632 | Oxy2 (PSt7-10) | 2018-04-04 12:20 | default | 179.9381 | μmol/L | 31.4619 | °C | 996 | hPa | Humid | 35 | 0 | 0 | 20.618 | 167131.163 | 288312.7579 | 43.75 | 60
639329 | 2018-04-19 14:11 | 0.73367 | Oxy2 (PSt7-10) | 2018-04-04 12:20 | default | 179.9664 | μmol/L | 31.4598 | °C | 996 | hPa | Humid | 35 | 0 | 0 | 20.617 | 167143.3799 | 288314.2364 | 43.75 | 60
639343 | 2018-04-19 14:11 | 0.74969 | Oxy2 (PSt7-10) | 2018-04-04 12:20 | default | 179.9342 | μmol/L | 31.4542 | °C | 996 | hPa | Humid | 35 | 0 | 0 | 20.621 | 167144.5873 | 288304.0073 | 43.75 | 60
639353 | 2018-04-19 14:11 | 0.76609 | Oxy2 (PSt7-10) | 2018-04-04 12:20 | default | 179.9891 | μmol/L | 31.4587 | °C | 996 | hPa | Humid | 35 | 0 | 0 | 20.616 | 167153.565 | 288316.2756 | 43.75 | 60
639355 | 2018-04-19 14:11 | 0.78314 | Oxy2 (PSt7-10) | 2018-04-04 12:20 | default | 179.8607 | μmol/L | 31.4641 | °C | 996 | hPa | Humid | 35 | 0 | 0 | 20.622 | 167159.0257 | 288307.2844 | 43.75 | 60
639365 | 2018-04-19 14:11 | 0.79938 | Oxy2 (PSt7-10) | 2018-04-04 12:20 | default | 179.8819 | μmol/L | 31.4605 | °C | 996 | hPa | Humid | 35 | 0 | 0 | 20.622 | 167158.2968 | 288301.1147 | 43.75 | 60
639377 | 2018-04-19 14:11 | 0.8162 | Oxy2 (PSt7-10) | 2018-04-04 12:20 | default | 179.8345 | μmol/L | 31.4603 | °C | 996 | hPa | Humid | 35 | 0 | 0 | 20.625 | 167172.9484 | 288309.025 | 43.75 | 60
639391 | 2018-04-19 14:11 | 0.83305 | Oxy2 (PSt7-10) | 2018-04-04 12:20 | default | 179.9351 | μmol/L | 31.4456 | °C | 996 | hPa | Humid | 35 | 0 | 0 | 20.624 | 167179.1302 | 288289.3336 | 43.75 | 60
639403 | 2018-04-19 14:11 | 0.84956 | Oxy2 (PSt7-10) | 2018-04-04 12:20 | default | 179.8634 | μmol/L | 31.4525 | °C | 996 | hPa | Humid | 35 | 0 | 0 | 20.626 | 167177.0073 | 288296.9271 | 43.75 | 60
639407 | 2018-04-19 14:11 | 0.86762 | Oxy2 (PSt7-10) | 2018-04-04 12:20 | default | 179.77 | μmol/L | 31.4646 | °C | 997 | hPa | Humid | 35 | 0 | 0 | 20.628 | 167185.1844 | 288296.0101 | 43.75 | 60
639423 | 2018-04-19 14:11 | 0.88305 | Oxy2 (PSt7-10) | 2018-04-04 12:20 | default | 179.8507 | μmol/L | 31.4631 | °C | 996 | hPa | Humid | 35 | 0 | 0 | 20.623 | 167183.115 | 288297.8501 | 43.75 | 60
639433 | 2018-04-19 14:11 | 0.89995 | Oxy2 (PSt7-10) | 2018-04-04 12:20 | default | 179.8622 | μmol/L | 31.4583 | °C | 996 | hPa | Humid | 35 | 0 | 0 | 20.624 | 167190.3129 | 288299.0962 | 43.75 | 60
639438 | 2018-04-19 14:11 | 0.91627 | Oxy2 (PSt7-10) | 2018-04-04 12:20 | default | 179.7979 | μmol/L | 31.4654 | °C | 997 | hPa | Humid | 35 | 0 | 0 | 20.626 | 167195.0044 | 288292.4954 | 43.75 | 60
639449 | 2018-04-19 14:11 | 0.93339 | Oxy2 (PSt7-10) | 2018-04-04 12:20 | default | 179.7892 | μmol/L | 31.457 | °C | 996 | hPa | Humid | 35 | 0 | 0 | 20.629 | 167199.8773 | 288300.241 | 43.75 | 60
639458 | 2018-04-19 14:11 | 0.94937 | Oxy2 (PSt7-10) | 2018-04-04 12:20 | default | 179.7497 | μmol/L | 31.4638 | °C | 996 | hPa | Humid | 35 | 0 | 0 | 20.629 | 167204.5456 | 288289.9673 | 43.75 | 60
639468 | 2018-04-19 14:11 | 0.96729 | Oxy2 (PSt7-10) | 2018-04-04 12:20 | default | 179.7601 | μmol/L | 31.462 | °C | 996 | hPa | Humid | 35 | 0 | 0 | 20.629 | 167213.3887 | 288294.5991 | 43.75 | 60
639478 | 2018-04-19 14:11 | 0.98344 | Oxy2 (PSt7-10) | 2018-04-04 12:20 | default | 179.7487 | μmol/L | 31.4612 | °C | 996 | hPa | Humid | 35 | 0 | 0 | 20.63 | 167216.0487 | 288311.016 | 43.75 | 60
639491 | 2018-04-19 14:11 | 0.99997 | Oxy2 (PSt7-10) | 2018-04-04 12:20 | default | 179.7832 | μmol/L | 31.4608 | °C | 996 | hPa | Humid | 35 | 0 | 0 | 20.628 | 167223.8136 | 288291.1845 | 43.75 | 60
639499 | 2018-04-19 14:11 | 1.0165 | Oxy2 (PSt7-10) | 2018-04-04 12:20 | default | 179.7524 | μmol/L | 31.4577 | °C | 996 | hPa | Humid | 35 | 0 | 0 | 20.631 | 167217.0832 | 288292.3856 | 43.75 | 60
639511 | 2018-04-19 14:11 | 1.0335 | Oxy2 (PSt7-10) | 2018-04-04 12:20 | default | 179.6214 | μmol/L | 31.4693 | °C | 996 | hPa | Humid | 35 | 0 | 0 | 20.635 | 167232.3507 | 288294.793 | 43.75 | 60
639523 | 2018-04-19 14:11 | 1.0496 | Oxy2 (PSt7-10) | 2018-04-04 12:20 | default | 179.714 | μmol/L | 31.4632 | °C | 997 | hPa | Humid | 35 | 0 | 0 | 20.632 | 167229.0236 | 288287.396 | 43.75 | 60
639527 | 2018-04-19 14:11 | 1.067 | Oxy2 (PSt7-10) | 2018-04-04 12:20 | default | 179.7144 | μmol/L | 31.4504 | °C | 996 | hPa | Humid | 35 | 0 | 0 | 20.636 | 167248.4848 | 288286.7955 | 43.75 | 60
639536 | 2018-04-19 14:11 | 1.0836 | Oxy2 (PSt7-10) | 2018-04-04 12:20 | default | 179.744 | μmol/L | 31.448 | °C | 996 | hPa | Humid | 35 | 0 | 0 | 20.635 | 167240.4699 | 288279.1379 | 43.75 | 60
639553 | 2018-04-19 14:11 | 1.0994 | Oxy2 (PSt7-10) | 2018-04-04 12:20 | default | 179.623 | μmol/L | 31.469 | °C | 996 | hPa | Humid | 35 | 0 | 0 | 20.635 | 167243.0958 | 288268.8167 | 43.75 | 60
639559 | 2018-04-19 14:11 | 1.1166 | Oxy2 (PSt7-10) | 2018-04-04 12:20 | default | 179.6742 | μmol/L | 31.4629 | °C | 996 | hPa | Humid | 35 | 0 | 0 | 20.634 | 167259.1336 | 288282.5608 | 43.75 | 60
639572 | 2018-04-19 14:11 | 1.134 | Oxy2 (PSt7-10) | 2018-04-04 12:20 | default | 179.6557 | μmol/L | 31.4549 | °C | 996 | hPa | Humid | 35 | 0 | 0 | 20.638 | 167256.5126 | 288278.5264 | 43.75 | 60
639577 | 2018-04-19 14:11 | 1.1497 | Oxy2 (PSt7-10) | 2018-04-04 12:20 | default | 179.7004 | μmol/L | 31.4444 | °C | 996 | hPa | Humid | 35 | 0 | 0 | 20.639 | 167251.4568 | 288283.2718 | 43.75 | 60
639591 | 2018-04-19 14:11 | 1.1672 | Oxy2 (PSt7-10) | 2018-04-04 12:20 | default | 179.6473 | μmol/L | 31.4452 | °C | 996 | hPa | Humid | 35 | 0 | 0 | 20.642 | 167275.3234 | 288294.3147 | 43.75 | 60
639596 | 2018-04-19 14:11 | 1.183 | Oxy2 (PSt7-10) | 2018-04-04 12:20 | default | 179.702 | μmol/L | 31.4413 | °C | 996 | hPa | Humid | 35 | 0 | 0 | 20.64 | 167276.1089 | 288269.3688 | 43.75 | 60
639605 | 2018-04-19 14:11 | 1.1996 | Oxy2 (PSt7-10) | 2018-04-04 12:20 | default | 179.4859 | μmol/L | 31.4789 | °C | 996 | hPa | Humid | 35 | 0 | 0 | 20.64 | 167278.3588 | 288274.0038 | 43.75 | 60
639615 | 2018-04-19 14:11 | 1.2159 | Oxy2 (PSt7-10) | 2018-04-04 12:20 | default | 179.5607 | μmol/L | 31.4575 | °C | 996 | hPa | Humid | 35 | 0 | 0 | 20.643 | 167283.0939 | 288280.9265 | 43.75 | 60
639631 | 2018-04-19 14:11 | 1.2332 | Oxy2 (PSt7-10) | 2018-04-04 12:20 | default | 179.5221 | μmol/L | 31.4642 | °C | 996 | hPa | Humid | 35 | 0 | 0 | 20.643 | 167291.7426 | 288279.9247 | 43.75 | 60
639640 | 2018-04-19 14:11 | 1.2502 | Oxy2 (PSt7-10) | 2018-04-04 12:20 | default | 179.5289 | μmol/L | 31.4658 | °C | 996 | hPa | Humid | 35 | 0 | 0 | 20.642 | 167295.4877 | 288278.3479 | 43.75 | 60
639648 | 2018-04-19 14:11 | 1.2661 | Oxy2 (PSt7-10) | 2018-04-04 12:20 | default | 179.4943 | μmol/L | 31.4662 | °C | 996 | hPa | Humid | 35 | 0 | 0 | 20.644 | 167300.0717 | 288259.4525 | 43.75 | 60
639661 | 2018-04-19 14:11 | 1.2833 | Oxy2 (PSt7-10) | 2018-04-04 12:20 | default | 179.5024 | μmol/L | 31.4592 | °C | 996 | hPa | Humid | 35 | 0 | 0 | 20.646 | 167312.9645 | 288276.9421 | 43.75 | 60
639666 | 2018-04-19 14:11 | 1.2995 | Oxy2 (PSt7-10) | 2018-04-04 12:20 | default | 179.5701 | μmol/L | 31.4474 | °C | 996 | hPa | Humid | 35 | 0 | 0 | 20.646 | 167304.5976 | 288254.4072 | 43.75 | 60
639679 | 2018-04-19 14:11 | 1.3166 | Oxy2 (PSt7-10) | 2018-04-04 12:20 | default | 179.5165 | μmol/L | 31.454 | °C | 996 | hPa | Humid | 35 | 0 | 0 | 20.647 | 167322.0166 | 288276.3671 | 43.75 | 60
639688 | 2018-04-19 14:11 | 1.3333 | Oxy2 (PSt7-10) | 2018-04-04 12:20 | default | 179.5975 | μmol/L | 31.4399 | °C | 996 | hPa | Humid | 35 | 0 | 0 | 20.647 | 167331.9599 | 288267.616 | 43.75 | 60
639696 | 2018-04-19 14:11 | 1.3502 | Oxy2 (PSt7-10) | 2018-04-04 12:20 | default | 179.4558 | μmol/L | 31.4533 | °C | 996 | hPa | Humid | 35 | 0 | 0 | 20.651 | 167340.8244 | 288262.9147 | 43.75 | 60
639706 | 2018-04-19 14:11 | 1.3664 | Oxy2 (PSt7-10) | 2018-04-04 12:20 | default | 179.4861 | μmol/L | 31.4565 | °C | 996 | hPa | Humid | 35 | 0 | 0 | 20.648 | 167337.7763 | 288271.6412 | 43.75 | 60
639723 | 2018-04-19 14:11 | 1.3829 | Oxy2 (PSt7-10) | 2018-04-04 12:20 | default | 179.4556 | μmol/L | 31.4534 | °C | 996 | hPa | Humid | 35 | 0 | 0 | 20.651 | 167341.1197 | 288262.6379 | 43.75 | 60
639729 | 2018-04-19 14:11 | 1.4001 | Oxy2 (PSt7-10) | 2018-04-04 12:20 | default | 179.4516 | μmol/L | 31.454 | °C | 996 | hPa | Humid | 35 | 0 | 0 | 20.651 | 167342.8009 | 288264.6376 | 43.75 | 60
639736 | 2018-04-19 14:11 | 1.4166 | Oxy2 (PSt7-10) | 2018-04-04 12:20 | default | 179.4044 | μmol/L | 31.4567 | °C | 996 | hPa | Humid | 35 | 0 | 0 | 20.653 | 167355.5125 | 288261.7591 | 43.75 | 60
639748 | 2018-04-19 14:11 | 1.433 | Oxy2 (PSt7-10) | 2018-04-04 12:20 | default | 179.4365 | μmol/L | 31.4483 | °C | 996 | hPa | Humid | 35 | 0 | 0 | 20.654 | 167357.4822 | 288279.2169 | 43.75 | 60
639756 | 2018-04-19 14:11 | 1.4498 | Oxy2 (PSt7-10) | 2018-04-04 12:20 | default | 179.4828 | μmol/L | 31.4402 | °C | 996 | hPa | Humid | 35 | 0 | 0 | 20.654 | 167376.0672 | 288272.2061 | 43.75 | 60
639770 | 2018-04-19 14:11 | 1.4667 | Oxy2 (PSt7-10) | 2018-04-04 12:20 | default | 179.3752 | μmol/L | 31.4589 | °C | 996 | hPa | Humid | 35 | 0 | 0 | 20.654 | 167378.6632 | 288271.1806 | 43.75 | 60
639780 | 2018-04-19 14:11 | 1.4841 | Oxy2 (PSt7-10) | 2018-04-04 12:20 | default | 179.4441 | μmol/L | 31.4414 | °C | 996 | hPa | Humid | 35 | 0 | 0 | 20.656 | 167382.0724 | 288271.8345 | 43.75 | 60
639789 | 2018-04-19 14:11 | 1.5034 | Oxy2 (PSt7-10) | 2018-04-04 12:20 | default | 179.4573 | μmol/L | 31.439 | °C | 996 | hPa | Humid | 35 | 0 | 0 | 20.656 | 167399.4666 | 288269.7754 | 43.75 | 60
639797 | 2018-04-19 14:11 | 1.5168 | Oxy2 (PSt7-10) | 2018-04-04 12:20 | default | 179.3951 | μmol/L | 31.4527 | °C | 996 | hPa | Humid | 35 | 0 | 0 | 20.655 | 167390.1257 | 288254.9225 | 43.75 | 60
639814 | 2018-04-19 14:11 | 1.5333 | Oxy2 (PSt7-10) | 2018-04-04 12:20 | default | 179.29 | μmol/L | 31.471 | °C | 996 | hPa | Humid | 35 | 0 | 0 | 20.655 | 167393.3118 | 288259.0798 | 43.75 | 60
639821 | 2018-04-19 14:11 | 1.5537 | Oxy2 (PSt7-10) | 2018-04-04 12:20 | default | 179.2345 | μmol/L | 31.4695 | °C | 996 | hPa | Humid | 35 | 0 | 0 | 20.659 | 167420.5347 | 288274.3966 | 43.75 | 60
639826 | 2018-04-19 14:11 | 1.5667 | Oxy2 (PSt7-10) | 2018-04-04 12:20 | default | 179.3182 | μmol/L | 31.4605 | °C | 996 | hPa | Humid | 35 | 0 | 0 | 20.657 | 167393.8138 | 288255.604 | 43.75 | 60
639841 | 2018-04-19 14:11 | 1.5847 | Oxy2 (PSt7-10) | 2018-04-04 12:20 | default | 179.3403 | μmol/L | 31.451 | °C | 996 | hPa | Humid | 35 | 0 | 0 | 20.659 | 167405.5284 | 288247.6075 | 43.75 | 60
639849 | 2018-04-19 14:11 | 1.6001 | Oxy2 (PSt7-10) | 2018-04-04 12:20 | default | 179.2466 | μmol/L | 31.4674 | °C | 996 | hPa | Humid | 35 | 0 | 0 | 20.659 | 167409.1208 | 288245.0861 | 43.75 | 60
639862 | 2018-04-19 14:11 | 1.6167 | Oxy2 (PSt7-10) | 2018-04-04 12:20 | default | 179.27 | μmol/L | 31.4549 | °C | 996 | hPa | Humid | 35 | 0 | 0 | 20.662 | 167419.7947 | 288255.1014 | 43.75 | 60
639873 | 2018-04-19 14:11 | 1.635 | Oxy2 (PSt7-10) | 2018-04-04 12:20 | default | 179.312 | μmol/L | 31.4491 | °C | 997 | hPa | Humid | 35 | 0 | 0 | 20.662 | 167432.9912 | 288249.275 | 43.75 | 60
639880 | 2018-04-19 14:11 | 1.6496 | Oxy2 (PSt7-10) | 2018-04-04 12:20 | default | 179.3667 | μmol/L | 31.4396 | °C | 997 | hPa | Humid | 35 | 0 | 0 | 20.662 | 167425.3051 | 288248.4792 | 43.75 | 60
639887 | 2018-04-19 14:11 | 1.6671 | Oxy2 (PSt7-10) | 2018-04-04 12:20 | default | 179.2561 | μmol/L | 31.456 | °C | 997 | hPa | Humid | 35 | 0 | 0 | 20.663 | 167434.7315 | 288266.4188 | 43.75 | 60
639901 | 2018-04-19 14:11 | 1.6849 | Oxy2 (PSt7-10) | 2018-04-04 12:20 | default | 179.2568 | μmol/L | 31.4531 | °C | 997 | hPa | Humid | 35 | 0 | 0 | 20.664 | 167455.401 | 288263.8535 | 43.75 | 60
639910 | 2018-04-19 14:12 | 1.6995 | Oxy2 (PSt7-10) | 2018-04-04 12:20 | default | 179.2154 | μmol/L | 31.4575 | °C | 997 | hPa | Humid | 35 | 0 | 0 | 20.665 | 167443.3857 | 288248.4589 | 43.75 | 60
639922 | 2018-04-19 14:12 | 1.716 | Oxy2 (PSt7-10) | 2018-04-04 12:20 | default | 179.2187 | μmol/L | 31.4485 | °C | 997 | hPa | Humid | 35 | 0 | 0 | 20.668 | 167459.6274 | 288262.7894 | 43.75 | 60
639925 | 2018-04-19 14:12 | 1.7331 | Oxy2 (PSt7-10) | 2018-04-04 12:20 | default | 179.1743 | μmol/L | 31.452 | °C | 996 | hPa | Humid | 35 | 0 | 0 | 20.669 | 167461.0251 | 288256.2056 | 43.75 | 60
639941 | 2018-04-19 14:12 | 1.7495 | Oxy2 (PSt7-10) | 2018-04-04 12:20 | default | 179.1682 | μmol/L | 31.4574 | °C | 997 | hPa | Humid | 35 | 0 | 0 | 20.668 | 167474.9437 | 288260.6379 | 43.75 | 60
639945 | 2018-04-19 14:12 | 1.7663 | Oxy2 (PSt7-10) | 2018-04-04 12:20 | default | 179.2556 | μmol/L | 31.435 | °C | 996 | hPa | Humid | 35 | 0 | 0 | 20.67 | 167477.4837 | 288260.8282 | 43.75 | 60
639958 | 2018-04-19 14:12 | 1.7829 | Oxy2 (PSt7-10) | 2018-04-04 12:20 | default | 179.1499 | μmol/L | 31.4522 | °C | 997 | hPa | Humid | 35 | 0 | 0 | 20.671 | 167481.4872 | 288253.0456 | 43.75 | 60
639968 | 2018-04-19 14:12 | 1.7997 | Oxy2 (PSt7-10) | 2018-04-04 12:20 | default | 179.2301 | μmol/L | 31.4366 | °C | 996 | hPa | Humid | 35 | 0 | 0 | 20.671 | 167486.0865 | 288254.6011 | 43.75 | 60
639983 | 2018-04-19 14:12 | 1.817 | Oxy2 (PSt7-10) | 2018-04-04 12:20 | default | 179.1821 | μmol/L | 31.4422 | °C | 996 | hPa | Humid | 35 | 0 | 0 | 20.672 | 167495.2448 | 288254.6748 | 43.75 | 60
639987 | 2018-04-19 14:12 | 1.8329 | Oxy2 (PSt7-10) | 2018-04-04 12:20 | default | 179.1713 | μmol/L | 31.4497 | °C | 996 | hPa | Humid | 35 | 0 | 0 | 20.67 | 167503.31 | 288250.5857 | 43.75 | 60
639995 | 2018-04-19 14:12 | 1.8494 | Oxy2 (PSt7-10) | 2018-04-04 12:20 | default | 179.0901 | μmol/L | 31.4598 | °C | 997 | hPa | Humid | 35 | 0 | 0 | 20.672 | 167499.4517 | 288257.8034 | 43.75 | 60
640013 | 2018-04-19 14:12 | 1.8671 | Oxy2 (PSt7-10) | 2018-04-04 12:20 | default | 179.0693 | μmol/L | 31.4578 | °C | 997 | hPa | Humid | 35 | 0 | 0 | 20.674 | 167527.2037 | 288257.8397 | 43.75 | 60
640020 | 2018-04-19 14:12 | 1.8831 | Oxy2 (PSt7-10) | 2018-04-04 12:20 | default | 179.106 | μmol/L | 31.4486 | °C | 997 | hPa | Humid | 35 | 0 | 0 | 20.675 | 167527.8456 | 288261.8192 | 43.75 | 60
640032 | 2018-04-19 14:12 | 1.8995 | Oxy2 (PSt7-10) | 2018-04-04 12:20 | default | 179.0565 | μmol/L | 31.4585 | °C | 996 | hPa | Humid | 35 | 0 | 0 | 20.674 | 167461.8692 | 288264.702 | 43.75 | 60
640038 | 2018-04-19 14:12 | 1.916 | Oxy2 (PSt7-10) | 2018-04-04 12:20 | default | 179.0323 | μmol/L | 31.4599 | °C | 996 | hPa | Humid | 35 | 0 | 0 | 20.675 | 167457.7751 | 288256.9346 | 43.75 | 60
640047 | 2018-04-19 14:12 | 1.933 | Oxy2 (PSt7-10) | 2018-04-04 12:20 | default | 179.1088 | μmol/L | 31.4438 | °C | 996 | hPa | Humid | 35 | 0 | 0 | 20.676 | 167468.8459 | 288272.6622 | 43.75 | 60
640062 | 2018-04-19 14:12 | 1.9493 | Oxy2 (PSt7-10) | 2018-04-04 12:20 | default | 179.0501 | μmol/L | 31.454 | °C | 996 | hPa | Humid | 35 | 0 | 0 | 20.676 | 167469.8118 | 288273.2451 | 43.75 | 60
640069 | 2018-04-19 14:12 | 1.9667 | Oxy2 (PSt7-10) | 2018-04-04 12:20 | default | 179.0943 | μmol/L | 31.4435 | °C | 996 | hPa | Humid | 35 | 0 | 0 | 20.677 | 167475.2504 | 288264.1911 | 43.75 | 60
640081 | 2018-04-19 14:12 | 1.9835 | Oxy2 (PSt7-10) | 2018-04-04 12:20 | default | 179.0427 | μmol/L | 31.4357 | °C | 996 | hPa | Humid | 35 | 0 | 0 | 20.683 | 167489.7282 | 288256.7276 | 43.75 | 60
640093 | 2018-04-19 14:12 | 2.0001 | Oxy2 (PSt7-10) | 2018-04-04 12:20 | default | 178.9923 | μmol/L | 31.4557 | °C | 996 | hPa | Humid | 35 | 0 | 0 | 20.679 | 167493.0217 | 288265.0043 | 43.75 | 60
640101 | 2018-04-19 14:12 | 2.0164 | Oxy2 (PSt7-10) | 2018-04-04 12:20 | default | 178.9168 | μmol/L | 31.4605 | °C | 996 | hPa | Humid | 35 | 0 | 0 | 20.682 | 167490.3099 | 288248.9745 | 43.75 | 60
640113 | 2018-04-19 14:12 | 2.0337 | Oxy2 (PSt7-10) | 2018-04-04 12:20 | default | 178.9731 | μmol/L | 31.4479 | °C | 996 | hPa | Humid | 35 | 0 | 0 | 20.683 | 167496.828 | 288251.9981 | 43.75 | 60
640117 | 2018-04-19 14:12 | 2.05 | Oxy2 (PSt7-10) | 2018-04-04 12:20 | default | 178.9929 | μmol/L | 31.4416 | °C | 996 | hPa | Humid | 35 | 0 | 0 | 20.684 | 167510.4131 | 288244.1717 | 43.75 | 60
640132 | 2018-04-19 14:12 | 2.066 | Oxy2 (PSt7-10) | 2018-04-04 12:20 | default | 178.9051 | μmol/L | 31.457 | °C | 996 | hPa | Humid | 35 | 0 | 0 | 20.684 | 167522.307 | 288254.2306 | 43.75 | 60
640141 | 2018-04-19 14:12 | 2.0834 | Oxy2 (PSt7-10) | 2018-04-04 12:20 | default | 178.9628 | μmol/L | 31.4469 | °C | 996 | hPa | Humid | 35 | 0 | 0 | 20.684 | 167522.9519 | 288250.9496 | 43.75 | 60
640150 | 2018-04-19 14:12 | 2.0999 | Oxy2 (PSt7-10) | 2018-04-04 12:20 | default | 178.9528 | μmol/L | 31.443 | °C | 996 | hPa | Humid | 35 | 0 | 0 | 20.686 | 167526.9476 | 288254.6376 | 43.75 | 60
640159 | 2018-04-19 14:12 | 2.1164 | Oxy2 (PSt7-10) | 2018-04-04 12:20 | default | 178.8846 | μmol/L | 31.4466 | °C | 996 | hPa | Humid | 35 | 0 | 0 | 20.689 | 167540.5756 | 288255.3711 | 43.75 | 60
640166 | 2018-04-19 14:12 | 2.1328 | Oxy2 (PSt7-10) | 2018-04-04 12:20 | default | 178.9535 | μmol/L | 31.4457 | °C | 996 | hPa | Humid | 35 | 0 | 0 | 20.685 | 167544.2889 | 288256.2511 | 43.75 | 60
640179 | 2018-04-19 14:12 | 2.1496 | Oxy2 (PSt7-10) | 2018-04-04 12:20 | default | 178.8107 | μmol/L | 31.4623 | °C | 996 | hPa | Humid | 35 | 0 | 0 | 20.688 | 167542.5523 | 288238.9075 | 43.75 | 60
640187 | 2018-04-19 14:12 | 2.1662 | Oxy2 (PSt7-10) | 2018-04-04 12:20 | default | 178.7538 | μmol/L | 31.475 | °C | 996 | hPa | Humid | 35 | 0 | 0 | 20.687 | 167551.3164 | 288234.2457 | 43.75 | 60
640202 | 2018-04-19 14:12 | 2.1832 | Oxy2 (PSt7-10) | 2018-04-04 12:20 | default | 178.7748 | μmol/L | 31.4574 | °C | 996 | hPa | Humid | 35 | 0 | 0 | 20.692 | 167570.2204 | 288236.6985 | 43.75 | 60
640212 | 2018-04-19 14:12 | 2.2182 | Oxy2 (PSt7-10) | 2018-04-04 12:20 | default | 178.7345 | μmol/L | 31.4588 | °C | 996 | hPa | Humid | 35 | 0 | 0 | 20.694 | 167627.3413 | 288287.7157 | 43.75 | 60
640221 | 2018-04-19 14:12 | 2.2183 | Oxy2 (PSt7-10) | 2018-04-04 12:20 | default | 178.734 | μmol/L | 31.4589 | °C | 996 | hPa | Humid | 35 | 0 | 0 | 20.694 | 167563.8026 | 288219.4785 | 43.75 | 60
640226 | 2018-04-19 14:12 | 2.2329 | Oxy2 (PSt7-10) | 2018-04-04 12:20 | default | 178.8088 | μmol/L | 31.4514 | °C | 996 | hPa | Humid | 35 | 0 | 0 | 20.692 | 167547.7196 | 288215.0429 | 43.75 | 60
640239 | 2018-04-19 14:12 | 2.2495 | Oxy2 (PSt7-10) | 2018-04-04 12:20 | default | 178.8055 | μmol/L | 31.4464 | °C | 996 | hPa | Humid | 35 | 0 | 0 | 20.694 | 167571.8272 | 288218.1138 | 43.75 | 60
640253 | 2018-04-19 14:12 | 2.2669 | Oxy2 (PSt7-10) | 2018-04-04 12:20 | default | 178.7154 | μmol/L | 31.4593 | °C | 996 | hPa | Humid | 35 | 0 | 0 | 20.695 | 167588.8577 | 288221.1781 | 43.75 | 60
640257 | 2018-04-19 14:12 | 2.2834 | Oxy2 (PSt7-10) | 2018-04-04 12:20 | default | 178.7145 | μmol/L | 31.4567 | °C | 996 | hPa | Humid | 35 | 0 | 0 | 20.696 | 167601.8593 | 288226.2005 | 43.75 | 60
640267 | 2018-04-19 14:12 | 2.2996 | Oxy2 (PSt7-10) | 2018-04-04 12:20 | default | 178.7678 | μmol/L | 31.4446 | °C | 996 | hPa | Humid | 35 | 0 | 0 | 20.697 | 167596.428 | 288234.9687 | 43.75 | 60
640279 | 2018-04-19 14:12 | 2.3167 | Oxy2 (PSt7-10) | 2018-04-04 12:20 | default | 178.7761 | μmol/L | 31.4431 | °C | 996 | hPa | Humid | 35 | 0 | 0 | 20.697 | 167609.2075 | 288219.7644 | 43.75 | 60
640287 | 2018-04-19 14:12 | 2.333 | Oxy2 (PSt7-10) | 2018-04-04 12:20 | default | 178.6918 | μmol/L | 31.4467 | °C | 996 | hPa | Humid | 35 | 0 | 0 | 20.701 | 167611.9325 | 288220.7035 | 43.75 | 60
640298 | 2018-04-19 14:12 | 2.3501 | Oxy2 (PSt7-10) | 2018-04-04 12:20 | default | 178.7449 | μmol/L | 31.4374 | °C | 996 | hPa | Humid | 35 | 0 | 0 | 20.701 | 167615.1128 | 288242.511 | 43.75 | 60
640308 | 2018-04-19 14:12 | 2.3662 | Oxy2 (PSt7-10) | 2018-04-04 12:20 | default | 178.6765 | μmol/L | 31.4466 | °C | 996 | hPa | Humid | 35 | 0 | 0 | 20.702 | 167627.4164 | 288226.0237 | 43.75 | 60
640315 | 2018-04-19 14:12 | 2.3826 | Oxy2 (PSt7-10) | 2018-04-04 12:20 | default | 178.7516 | μmol/L | 31.4362 | °C | 996 | hPa | Humid | 35 | 0 | 0 | 20.701 | 167634.1617 | 288227.6301 | 43.75 | 60
640327 | 2018-04-19 14:12 | 2.4002 | Oxy2 (PSt7-10) | 2018-04-04 12:20 | default | 178.7496 | μmol/L | 31.4422 | °C | 996 | hPa | Humid | 35 | 0 | 0 | 20.699 | 167645.8891 | 288240.0932 | 43.75 | 60
640341 | 2018-04-19 14:12 | 2.4172 | Oxy2 (PSt7-10) | 2018-04-04 12:20 | default | 178.6794 | μmol/L | 31.4461 | °C | 996 | hPa | Humid | 35 | 0 | 0 | 20.702 | 167660.4623 | 288238.3791 | 43.75 | 60
640345 | 2018-04-19 14:12 | 2.4327 | Oxy2 (PSt7-10) | 2018-04-04 12:20 | default | 178.6671 | μmol/L | 31.4342 | °C | 996 | hPa | Humid | 35 | 0 | 0 | 20.707 | 167659.4307 | 288227.4708 | 43.75 | 60
640363 | 2018-04-19 14:12 | 2.4503 | Oxy2 (PSt7-10) | 2018-04-04 12:20 | default | 178.6366 | μmol/L | 31.4479 | °C | 996 | hPa | Humid | 35 | 0 | 0 | 20.704 | 167667.1918 | 288235.145 | 43.75 | 60
640369 | 2018-04-19 14:12 | 2.4661 | Oxy2 (PSt7-10) | 2018-04-04 12:20 | default | 178.6601 | μmol/L | 31.451 | °C | 997 | hPa | Humid | 35 | 0 | 0 | 20.702 | 167670.0169 | 288239.0757 | 43.75 | 60
640378 | 2018-04-19 14:12 | 2.4828 | Oxy2 (PSt7-10) | 2018-04-04 12:20 | default | 178.5513 | μmol/L | 31.4517 | °C | 996 | hPa | Humid | 35 | 0 | 0 | 20.708 | 167670.3802 | 288231.4547 | 43.75 | 60
640387 | 2018-04-19 14:12 | 2.5001 | Oxy2 (PSt7-10) | 2018-04-04 12:20 | default | 178.5106 | μmol/L | 31.4532 | °C | 996 | hPa | Humid | 35 | 0 | 0 | 20.71 | 167687.9597 | 288239.6948 | 43.75 | 60
640403 | 2018-04-19 14:12 | 2.5167 | Oxy2 (PSt7-10) | 2018-04-04 12:20 | default | 178.5455 | μmol/L | 31.4527 | °C | 996 | hPa | Humid | 35 | 0 | 0 | 20.708 | 167689.775 | 288222.8248 | 43.75 | 60
640406 | 2018-04-19 14:12 | 2.533 | Oxy2 (PSt7-10) | 2018-04-04 12:20 | default | 178.502 | μmol/L | 31.4547 | °C | 996 | hPa | Humid | 35 | 0 | 0 | 20.71 | 167699.5624 | 288231.7149 | 43.75 | 60
640420 | 2018-04-19 14:12 | 2.5504 | Oxy2 (PSt7-10) | 2018-04-04 12:20 | default | 178.5125 | μmol/L | 31.4501 | °C | 996 | hPa | Humid | 35 | 0 | 0 | 20.711 | 167711.8564 | 288237.3006 | 43.75 | 60
640432 | 2018-04-19 14:12 | 2.5665 | Oxy2 (PSt7-10) | 2018-04-04 12:20 | default | 178.5213 | μmol/L | 31.4513 | °C | 996 | hPa | Humid | 35 | 0 | 0 | 20.71 | 167719.8591 | 288230.8763 | 43.75 | 60
640444 | 2018-04-19 14:12 | 2.5835 | Oxy2 (PSt7-10) | 2018-04-04 12:20 | default | 178.4991 | μmol/L | 31.4608 | °C | 996 | hPa | Humid | 35 | 0 | 0 | 20.708 | 167731.3145 | 288251.1297 | 43.75 | 60
640454 | 2018-04-19 14:12 | 2.5998 | Oxy2 (PSt7-10) | 2018-04-04 12:20 | default | 178.4811 | μmol/L | 31.45 | °C | 996 | hPa | Humid | 35 | 0 | 0 | 20.713 | 167723.0686 | 288231.4325 | 43.75 | 60
640456 | 2018-04-19 14:12 | 2.616 | Oxy2 (PSt7-10) | 2018-04-04 12:20 | default | 178.5255 | μmol/L | 31.4394 | °C | 996 | hPa | Humid | 35 | 0 | 0 | 20.714 | 167735.49 | 288231.1064 | 43.75 | 60
640471 | 2018-04-19 14:12 | 2.6332 | Oxy2 (PSt7-10) | 2018-04-04 12:20 | default | 178.4427 | μmol/L | 31.461 | °C | 997 | hPa | Humid | 35 | 0 | 0 | 20.712 | 167744.9932 | 288233.6829 | 43.75 | 60
640484 | 2018-04-19 14:12 | 2.65 | Oxy2 (PSt7-10) | 2018-04-04 12:20 | default | 178.4975 | μmol/L | 31.4486 | °C | 997 | hPa | Humid | 35 | 0 | 0 | 20.713 | 167747.9308 | 288229.5838 | 43.75 | 60
640490 | 2018-04-19 14:12 | 2.6667 | Oxy2 (PSt7-10) | 2018-04-04 12:20 | default | 178.4464 | μmol/L | 31.4533 | °C | 996 | hPa | Humid | 35 | 0 | 0 | 20.714 | 167758.6535 | 288223.5253 | 43.75 | 60
640504 | 2018-04-19 14:12 | 2.6835 | Oxy2 (PSt7-10) | 2018-04-04 12:20 | default | 178.4312 | μmol/L | 31.4463 | °C | 997 | hPa | Humid | 35 | 0 | 0 | 20.718 | 167767.5252 | 288213.5148 | 43.75 | 60
640505 | 2018-04-19 14:13 | 2.6996 | Oxy2 (PSt7-10) | 2018-04-04 12:20 | default | 178.52 | μmol/L | 31.4307 | °C | 997 | hPa | Humid | 35 | 0 | 0 | 20.718 | 167758.5804 | 288226.3524 | 43.75 | 60
640520 | 2018-04-19 14:13 | 2.7166 | Oxy2 (PSt7-10) | 2018-04-04 12:20 | default | 178.4134 | μmol/L | 31.4438 | °C | 997 | hPa | Humid | 35 | 0 | 0 | 20.72 | 167775.5058 | 288228.7798 | 43.75 | 60
640533 | 2018-04-19 14:13 | 2.7328 | Oxy2 (PSt7-10) | 2018-04-04 12:20 | default | 178.4847 | μmol/L | 31.4285 | °C | 997 | hPa | Humid | 35 | 0 | 0 | 20.721 | 167786.3297 | 288221.7502 | 43.75 | 60
640537 | 2018-04-19 14:13 | 2.7493 | Oxy2 (PSt7-10) | 2018-04-04 12:20 | default | 178.5327 | μmol/L | 31.4285 | °C | 997 | hPa | Humid | 35 | 0 | 0 | 20.718 | 167789.0517 | 288216.9154 | 43.75 | 60
640549 | 2018-04-19 14:13 | 2.766 | Oxy2 (PSt7-10) | 2018-04-04 12:20 | default | 178.4494 | μmol/L | 31.4403 | °C | 997 | hPa | Humid | 35 | 0 | 0 | 20.719 | 167796.587 | 288219.4518 | 43.75 | 60
640561 | 2018-04-19 14:13 | 2.7837 | Oxy2 (PSt7-10) | 2018-04-04 12:20 | default | 178.2979 | μmol/L | 31.4541 | °C | 996 | hPa | Humid | 35 | 0 | 0 | 20.723 | 167806.5909 | 288208.0507 | 43.75 | 60
640571 | 2018-04-19 14:13 | 2.7994 | Oxy2 (PSt7-10) | 2018-04-04 12:20 | default | 178.3785 | μmol/L | 31.4443 | °C | 997 | hPa | Humid | 35 | 0 | 0 | 20.722 | 167797.1261 | 288203.4195 | 43.75 | 60
640576 | 2018-04-19 14:13 | 2.8164 | Oxy2 (PSt7-10) | 2018-04-04 12:20 | default | 178.3267 | μmol/L | 31.4478 | °C | 997 | hPa | Humid | 35 | 0 | 0 | 20.724 | 167815.017 | 288220.3567 | 43.75 | 60
640590 | 2018-04-19 14:13 | 2.8332 | Oxy2 (PSt7-10) | 2018-04-04 12:20 | default | 178.3972 | μmol/L | 31.4382 | °C | 997 | hPa | Humid | 35 | 0 | 0 | 20.723 | 167819.3303 | 288221.7188 | 43.75 | 60
640597 | 2018-04-19 14:13 | 2.8495 | Oxy2 (PSt7-10) | 2018-04-04 12:20 | default | 178.2657 | μmol/L | 31.443 | °C | 996 | hPa | Humid | 35 | 0 | 0 | 20.729 | 167821.9806 | 288215.5881 | 43.75 | 60
640611 | 2018-04-19 14:13 | 2.8663 | Oxy2 (PSt7-10) | 2018-04-04 12:20 | default | 178.3233 | μmol/L | 31.4469 | °C | 996 | hPa | Humid | 35 | 0 | 0 | 20.724 | 167828.0473 | 288227.9493 | 43.75 | 60
640616 | 2018-04-19 14:13 | 2.8826 | Oxy2 (PSt7-10) | 2018-04-04 12:20 | default | 178.2245 | μmol/L | 31.4586 | °C | 996 | hPa | Humid | 35 | 0 | 0 | 20.726 | 167838.703 | 288209.2941 | 43.75 | 60
640627 | 2018-04-19 14:13 | 2.9001 | Oxy2 (PSt7-10) | 2018-04-04 12:20 | default | 178.2978 | μmol/L | 31.4374 | °C | 996 | hPa | Humid | 35 | 0 | 0 | 20.729 | 167851.8047 | 288226.2513 | 43.75 | 60
640640 | 2018-04-19 14:13 | 2.9164 | Oxy2 (PSt7-10) | 2018-04-04 12:20 | default | 178.2759 | μmol/L | 31.4399 | °C | 997 | hPa | Humid | 35 | 0 | 0 | 20.73 | 167854.948 | 288213.7319 | 43.75 | 60
640654 | 2018-04-19 14:13 | 2.9332 | Oxy2 (PSt7-10) | 2018-04-04 12:20 | default | 178.3017 | μmol/L | 31.4367 | °C | 996 | hPa | Humid | 35 | 0 | 0 | 20.729 | 167866.7458 | 288219.1828 | 43.75 | 60
640664 | 2018-04-19 14:13 | 2.9495 | Oxy2 (PSt7-10) | 2018-04-04 12:20 | default | 178.1515 | μmol/L | 31.4534 | °C | 997 | hPa | Humid | 35 | 0 | 0 | 20.733 | 167870.3995 | 288216.199 | 43.75 | 60
640673 | 2018-04-19 14:13 | 2.9681 | Oxy2 (PSt7-10) | 2018-04-04 12:20 | default | 178.1412 | μmol/L | 31.4524 | °C | 997 | hPa | Humid | 35 | 0 | 0 | 20.734 | 167891.074 | 288222.3016 | 43.75 | 60
640681 | 2018-04-19 14:13 | 2.9827 | Oxy2 (PSt7-10) | 2018-04-04 12:20 | default | 178.3094 | μmol/L | 31.4353 | °C | 996 | hPa | Humid | 35 | 0 | 0 | 20.729 | 167880.7628 | 288205.2266 | 43.75 | 60
640687 | 2018-04-19 14:13 | 2.9995 | Oxy2 (PSt7-10) | 2018-04-04 12:20 | default | 178.1535 | μmol/L | 31.4474 | °C | 997 | hPa | Humid | 35 | 0 | 0 | 20.735 | 167890.8114 | 288203.6306 | 43.75 | 60
640698 | 2018-04-19 14:13 | 3.0163 | Oxy2 (PSt7-10) | 2018-04-04 12:20 | default | 178.2404 | μmol/L | 31.435 | °C | 997 | hPa | Humid | 35 | 0 | 0 | 20.734 | 167893.7476 | 288204.8585 | 43.75 | 60
640708 | 2018-04-19 14:13 | 3.0331 | Oxy2 (PSt7-10) | 2018-04-04 12:20 | default | 178.1609 | μmol/L | 31.4405 | °C | 997 | hPa | Humid | 35 | 0 | 0 | 20.737 | 167903.3524 | 288199.4608 | 43.75 | 60
640715 | 2018-04-19 14:13 | 3.0493 | Oxy2 (PSt7-10) | 2018-04-04 12:20 | default | 178.1623 | μmol/L | 31.4347 | °C | 997 | hPa | Humid | 35 | 0 | 0 | 20.739 | 167903.1985 | 288200.1328 | 43.75 | 60
640728 | 2018-04-19 14:13 | 3.0663 | Oxy2 (PSt7-10) | 2018-04-04 12:20 | default | 178.1253 | μmol/L | 31.4356 | °C | 997 | hPa | Humid | 35 | 0 | 0 | 20.741 | 167912.088 | 288210.7754 | 43.75 | 60
640736 | 2018-04-19 14:13 | 3.0834 | Oxy2 (PSt7-10) | 2018-04-04 12:20 | default | 178.1628 | μmol/L | 31.4374 | °C | 997 | hPa | Humid | 35 | 0 | 0 | 20.738 | 167923.9227 | 288215.2774 | 43.75 | 60
640752 | 2018-04-19 14:13 | 3.1 | Oxy2 (PSt7-10) | 2018-04-04 12:20 | default | 178.1554 | μmol/L | 31.4359 | °C | 997 | hPa | Humid | 35 | 0 | 0 | 20.739 | 167935.0085 | 288205.8617 | 43.75 | 60
640755 | 2018-04-19 14:13 | 3.116 | Oxy2 (PSt7-10) | 2018-04-04 12:20 | default | 178.1673 | μmol/L | 31.4323 | °C | 996 | hPa | Humid | 35 | 0 | 0 | 20.739 | 167937.76 | 288211.2293 | 43.75 | 60
640767 | 2018-04-19 14:13 | 3.133 | Oxy2 (PSt7-10) | 2018-04-04 12:20 | default | 178.0539 | μmol/L | 31.4537 | °C | 997 | hPa | Humid | 35 | 0 | 0 | 20.739 | 167950.9531 | 288201.0973 | 43.75 | 60
640777 | 2018-04-19 14:13 | 3.15 | Oxy2 (PSt7-10) | 2018-04-04 12:20 | default | 178.0258 | μmol/L | 31.4503 | °C | 997 | hPa | Humid | 35 | 0 | 0 | 20.742 | 167955.8826 | 288208.5665 | 43.75 | 60
640788 | 2018-04-19 14:13 | 3.1665 | Oxy2 (PSt7-10) | 2018-04-04 12:20 | default | 178.0613 | μmol/L | 31.4425 | °C | 996 | hPa | Humid | 35 | 0 | 0 | 20.742 | 167959.1852 | 288219.8099 | 43.75 | 60
640796 | 2018-04-19 14:13 | 3.1832 | Oxy2 (PSt7-10) | 2018-04-04 12:20 | default | 178.0746 | μmol/L | 31.4402 | °C | 996 | hPa | Humid | 35 | 0 | 0 | 20.742 | 167965.2017 | 288215.1049 | 43.75 | 60
640813 | 2018-04-19 14:13 | 3.2001 | Oxy2 (PSt7-10) | 2018-04-04 12:20 | default | 177.9649 | μmol/L | 31.4538 | °C | 996 | hPa | Humid | 35 | 0 | 0 | 20.744 | 167976.765 | 288219.941 | 43.75 | 60
640822 | 2018-04-19 14:13 | 3.2162 | Oxy2 (PSt7-10) | 2018-04-04 12:20 | default | 177.9753 | μmol/L | 31.4492 | °C | 996 | hPa | Humid | 35 | 0 | 0 | 20.745 | 167974.8307 | 288209.8419 | 43.75 | 60
640826 | 2018-04-19 14:13 | 3.2332 | Oxy2 (PSt7-10) | 2018-04-04 12:20 | default | 178.0387 | μmol/L | 31.4353 | °C | 996 | hPa | Humid | 35 | 0 | 0 | 20.746 | 167993.2538 | 288218.5822 | 43.75 | 60
640835 | 2018-04-19 14:13 | 3.2498 | Oxy2 (PSt7-10) | 2018-04-04 12:20 | default | 178.0469 | μmol/L | 31.4311 | °C | 996 | hPa | Humid | 35 | 0 | 0 | 20.747 | 167984.5957 | 288212.0764 | 43.75 | 60
640845 | 2018-04-19 14:13 | 3.2663 | Oxy2 (PSt7-10) | 2018-04-04 12:20 | default | 177.9608 | μmol/L | 31.449 | °C | 996 | hPa | Humid | 35 | 0 | 0 | 20.746 | 168001.5102 | 288211.8394 | 43.75 | 60
640863 | 2018-04-19 14:13 | 3.283 | Oxy2 (PSt7-10) | 2018-04-04 12:20 | default | 177.8646 | μmol/L | 31.4534 | °C | 997 | hPa | Humid | 35 | 0 | 0 | 20.751 | 168003.1655 | 288216.6943 | 43.75 | 60
640873 | 2018-04-19 14:13 | 3.2994 | Oxy2 (PSt7-10) | 2018-04-04 12:20 | default | 178.0506 | μmol/L | 31.4291 | °C | 997 | hPa | Humid | 35 | 0 | 0 | 20.748 | 168015.0728 | 288208.7396 | 43.75 | 60
640883 | 2018-04-19 14:13 | 3.3167 | Oxy2 (PSt7-10) | 2018-04-04 12:20 | default | 177.9789 | μmol/L | 31.4305 | °C | 997 | hPa | Humid | 35 | 0 | 0 | 20.752 | 168022.9566 | 288209.0603 | 43.75 | 60
640890 | 2018-04-19 14:13 | 3.3327 | Oxy2 (PSt7-10) | 2018-04-04 12:20 | default | 177.987 | μmol/L | 31.4375 | °C | 997 | hPa | Humid | 35 | 0 | 0 | 20.749 | 168028.0881 | 288195.1096 | 43.75 | 60
640898 | 2018-04-19 14:13 | 3.3503 | Oxy2 (PSt7-10) | 2018-04-04 12:20 | default | 177.9879 | μmol/L | 31.4302 | °C | 996 | hPa | Humid | 35 | 0 | 0 | 20.751 | 168042.8882 | 288215.6504 | 43.75 | 60
640911 | 2018-04-19 14:13 | 3.3665 | Oxy2 (PSt7-10) | 2018-04-04 12:20 | default | 177.9695 | μmol/L | 31.4322 | °C | 997 | hPa | Humid | 35 | 0 | 0 | 20.752 | 168050.3066 | 288208.2919 | 43.75 | 60
640920 | 2018-04-19 14:13 | 3.383 | Oxy2 (PSt7-10) | 2018-04-04 12:20 | default | 177.9182 | μmol/L | 31.4412 | °C | 997 | hPa | Humid | 35 | 0 | 0 | 20.752 | 168050.255 | 288221.008 | 43.75 | 60
640928 | 2018-04-19 14:13 | 3.3998 | Oxy2 (PSt7-10) | 2018-04-04 12:20 | default | 177.9112 | μmol/L | 31.4369 | °C | 997 | hPa | Humid | 35 | 0 | 0 | 20.754 | 168062.096 | 288208.8184 | 43.75 | 60
640942 | 2018-04-19 14:13 | 3.4168 | Oxy2 (PSt7-10) | 2018-04-04 12:20 | default | 177.8613 | μmol/L | 31.44 | °C | 997 | hPa | Humid | 35 | 0 | 0 | 20.756 | 168069.8691 | 288200.2727 | 43.75 | 60
640953 | 2018-04-19 14:13 | 3.4327 | Oxy2 (PSt7-10) | 2018-04-04 12:20 | default | 177.7698 | μmol/L | 31.4533 | °C | 997 | hPa | Humid | 35 | 0 | 0 | 20.757 | 168073.5169 | 288216.7417 | 43.75 | 60
640955 | 2018-04-19 14:13 | 3.4494 | Oxy2 (PSt7-10) | 2018-04-04 12:20 | default | 177.7649 | μmol/L | 31.457 | °C | 997 | hPa | Humid | 35 | 0 | 0 | 20.756 | 168074.3996 | 288193.9787 | 43.75 | 60
640971 | 2018-04-19 14:13 | 3.4667 | Oxy2 (PSt7-10) | 2018-04-04 12:20 | default | 177.7718 | μmol/L | 31.453 | °C | 997 | hPa | Humid | 35 | 0 | 0 | 20.757 | 168091.7507 | 288199.7546 | 43.75 | 60
640980 | 2018-04-19 14:13 | 3.483 | Oxy2 (PSt7-10) | 2018-04-04 12:20 | default | 177.8028 | μmol/L | 31.4419 | °C | 997 | hPa | Humid | 35 | 0 | 0 | 20.759 | 168095.9162 | 288207.9994 | 43.75 | 60
640989 | 2018-04-19 14:13 | 3.4996 | Oxy2 (PSt7-10) | 2018-04-04 12:20 | default | 177.8052 | μmol/L | 31.4415 | °C | 997 | hPa | Humid | 35 | 0 | 0 | 20.759 | 168101.7099 | 288206.8159 | 43.75 | 60
640998 | 2018-04-19 14:13 | 3.5162 | Oxy2 (PSt7-10) | 2018-04-04 12:20 | default | 177.7438 | μmol/L | 31.4495 | °C | 997 | hPa | Humid | 35 | 0 | 0 | 20.76 | 168102.6107 | 288208.0153 | 43.75 | 60
641014 | 2018-04-19 14:13 | 3.5334 | Oxy2 (PSt7-10) | 2018-04-04 12:20 | default | 177.797 | μmol/L | 31.4374 | °C | 997 | hPa | Humid | 35 | 0 | 0 | 20.761 | 168122.5574 | 288214.0307 | 43.75 | 60
641018 | 2018-04-19 14:13 | 3.5499 | Oxy2 (PSt7-10) | 2018-04-04 12:20 | default | 177.8304 | μmol/L | 31.4287 | °C | 997 | hPa | Humid | 35 | 0 | 0 | 20.762 | 168126.3587 | 288215.2084 | 43.75 | 60
641033 | 2018-04-19 14:13 | 3.5668 | Oxy2 (PSt7-10) | 2018-04-04 12:20 | default | 177.6964 | μmol/L | 31.4439 | °C | 997 | hPa | Humid | 35 | 0 | 0 | 20.765 | 168145.6274 | 288217.4003 | 43.75 | 60
641042 | 2018-04-19 14:13 | 3.5836 | Oxy2 (PSt7-10) | 2018-04-04 12:20 | default | 177.6999 | μmol/L | 31.4488 | °C | 997 | hPa | Humid | 35 | 0 | 0 | 20.763 | 168148.144 | 288208.0525 | 43.75 | 60
641045 | 2018-04-19 14:13 | 3.6001 | Oxy2 (PSt7-10) | 2018-04-04 12:20 | default | 177.6815 | μmol/L | 31.4465 | °C | 997 | hPa | Humid | 35 | 0 | 0 | 20.765 | 168151.9862 | 288203.1199 | 43.75 | 60
641061 | 2018-04-19 14:13 | 3.6165 | Oxy2 (PSt7-10) | 2018-04-04 12:20 | default | 177.7483 | μmol/L | 31.4375 | °C | 997 | hPa | Humid | 35 | 0 | 0 | 20.764 | 168156.3221 | 288206.2843 | 43.75 | 60
641067 | 2018-04-19 14:13 | 3.6332 | Oxy2 (PSt7-10) | 2018-04-04 12:20 | default | 177.6424 | μmol/L | 31.445 | °C | 997 | hPa | Humid | 35 | 0 | 0 | 20.768 | 168165.4807 | 288189.9404 | 43.75 | 60
641080 | 2018-04-19 14:13 | 3.6499 | Oxy2 (PSt7-10) | 2018-04-04 12:20 | default | 177.7482 | μmol/L | 31.4292 | °C | 997 | hPa | Humid | 35 | 0 | 0 | 20.767 | 168167.7908 | 288198.2793 | 43.75 | 60
641092 | 2018-04-19 14:13 | 3.6672 | Oxy2 (PSt7-10) | 2018-04-04 12:20 | default | 177.6684 | μmol/L | 31.4432 | °C | 997 | hPa | Humid | 35 | 0 | 0 | 20.767 | 168184.7918 | 288200.6765 | 43.75 | 60
641103 | 2018-04-19 14:13 | 3.6829 | Oxy2 (PSt7-10) | 2018-04-04 12:20 | default | 177.6612 | μmol/L | 31.4389 | °C | 997 | hPa | Humid | 35 | 0 | 0 | 20.769 | 168188.2897 | 288194.3671 | 43.75 | 60
641108 | 2018-04-19 14:14 | 3.6993 | Oxy2 (PSt7-10) | 2018-04-04 12:20 | default | 177.6235 | μmol/L | 31.4427 | °C | 997 | hPa | Humid | 35 | 0 | 0 | 20.77 | 168200.6295 | 288205.9064 | 43.75 | 60
641118 | 2018-04-19 14:14 | 3.7175 | Oxy2 (PSt7-10) | 2018-04-04 12:20 | default | 177.671 | μmol/L | 31.4316 | °C | 997 | hPa | Humid | 35 | 0 | 0 | 20.771 | 168211.0418 | 288214.4595 | 43.75 | 60
641133 | 2018-04-19 14:14 | 3.7331 | Oxy2 (PSt7-10) | 2018-04-04 12:20 | default | 177.4998 | μmol/L | 31.4589 | °C | 997 | hPa | Humid | 35 | 0 | 0 | 20.772 | 168207.5059 | 288205.9631 | 43.75 | 60
641141 | 2018-04-19 14:14 | 3.75 | Oxy2 (PSt7-10) | 2018-04-04 12:20 | default | 177.4774 | μmol/L | 31.4558 | °C | 996 | hPa | Humid | 35 | 0 | 0 | 20.774 | 168222.0041 | 288213.9007 | 43.75 | 60
641149 | 2018-04-19 14:14 | 3.7668 | Oxy2 (PSt7-10) | 2018-04-04 12:20 | default | 177.6165 | μmol/L | 31.4328 | °C | 997 | hPa | Humid | 35 | 0 | 0 | 20.774 | 168225.223 | 288195.3663 | 43.75 | 60
641155 | 2018-04-19 14:14 | 3.7827 | Oxy2 (PSt7-10) | 2018-04-04 12:20 | default | 177.5927 | μmol/L | 31.4355 | °C | 996 | hPa | Humid | 35 | 0 | 0 | 20.774 | 168225.4886 | 288202.9423 | 43.75 | 60
641169 | 2018-04-19 14:14 | 3.7997 | Oxy2 (PSt7-10) | 2018-04-04 12:20 | default | 177.5036 | μmol/L | 31.4456 | °C | 996 | hPa | Humid | 35 | 0 | 0 | 20.776 | 168241.1162 | 288198.7595 | 43.75 | 60
641175 | 2018-04-19 14:14 | 3.8165 | Oxy2 (PSt7-10) | 2018-04-04 12:20 | default | 177.5766 | μmol/L | 31.4355 | °C | 996 | hPa | Humid | 35 | 0 | 0 | 20.775 | 168247.0265 | 288202.6404 | 43.75 | 60
641194 | 2018-04-19 14:14 | 3.8327 | Oxy2 (PSt7-10) | 2018-04-04 12:20 | default | 177.5604 | μmol/L | 31.4328 | °C | 996 | hPa | Humid | 35 | 0 | 0 | 20.777 | 168250.0253 | 288188.1921 | 43.75 | 60
641200 | 2018-04-19 14:14 | 3.8497 | Oxy2 (PSt7-10) | 2018-04-04 12:20 | default | 177.5057 | μmol/L | 31.434 | °C | 996 | hPa | Humid | 35 | 0 | 0 | 20.78 | 168255.8126 | 288203.3058 | 43.75 | 60
641208 | 2018-04-19 14:14 | 3.866 | Oxy2 (PSt7-10) | 2018-04-04 12:20 | default | 177.5618 | μmol/L | 31.4269 | °C | 996 | hPa | Humid | 35 | 0 | 0 | 20.779 | 168267.2101 | 288188.7852 | 43.75 | 60
641218 | 2018-04-19 14:14 | 3.8952 | Oxy2 (PSt7-10) | 2018-04-04 12:20 | default | 177.4391 | μmol/L | 31.4485 | °C | 996 | hPa | Humid | 35 | 0 | 0 | 20.779 | 168305.7862 | 288212.8703 | 43.75 | 60
641230 | 2018-04-19 14:14 | 3.9001 | Oxy2 (PSt7-10) | 2018-04-04 12:20 | default | 177.4438 | μmol/L | 31.4505 | °C | 996 | hPa | Humid | 35 | 0 | 0 | 20.778 | 168236.8068 | 288157.7053 | 43.75 | 60
641235 | 2018-04-19 14:14 | 3.9166 | Oxy2 (PSt7-10) | 2018-04-04 12:20 | default | 177.4335 | μmol/L | 31.4412 | °C | 996 | hPa | Humid | 35 | 0 | 0 | 20.782 | 168268.3142 | 288177.6801 | 43.75 | 60
641251 | 2018-04-19 14:14 | 3.9328 | Oxy2 (PSt7-10) | 2018-04-04 12:20 | default | 177.5298 | μmol/L | 31.4298 | °C | 996 | hPa | Humid | 35 | 0 | 0 | 20.78 | 168285.6278 | 288184.4962 | 43.75 | 60
641261 | 2018-04-19 14:14 | 3.9499 | Oxy2 (PSt7-10) | 2018-04-04 12:20 | default | 177.4213 | μmol/L | 31.4405 | °C | 996 | hPa | Humid | 35 | 0 | 0 | 20.783 | 168296.2231 | 288203.3055 | 43.75 | 60
641267 | 2018-04-19 14:14 | 3.9665 | Oxy2 (PSt7-10) | 2018-04-04 12:20 | default | 177.3583 | μmol/L | 31.4377 | °C | 996 | hPa | Humid | 35 | 0 | 0 | 20.788 | 168308.2273 | 288191.4104 | 43.75 | 60
641281 | 2018-04-19 14:14 | 3.9831 | Oxy2 (PSt7-10) | 2018-04-04 12:20 | default | 177.4832 | μmol/L | 31.4268 | °C | 996 | hPa | Humid | 35 | 0 | 0 | 20.784 | 168314.7222 | 288193.9458 | 43.75 | 60
641291 | 2018-04-19 14:14 | 4.0008 | Oxy2 (PSt7-10) | 2018-04-04 12:20 | default | 177.3563 | μmol/L | 31.4408 | °C | 996 | hPa | Humid | 35 | 0 | 0 | 20.787 | 168316.4921 | 288197.0265 | 43.75 | 60
641301 | 2018-04-19 14:14 | 4.0169 | Oxy2 (PSt7-10) | 2018-04-04 12:20 | default | 177.4332 | μmol/L | 31.4217 | °C | 996 | hPa | Humid | 35 | 0 | 0 | 20.789 | 168323.7526 | 288190.6288 | 43.75 | 60
641305 | 2018-04-19 14:14 | 4.033 | Oxy2 (PSt7-10) | 2018-04-04 12:20 | default | 177.3589 | μmol/L | 31.4403 | °C | 996 | hPa | Humid | 35 | 0 | 0 | 20.787 | 168332.3435 | 288184.6846 | 43.75 | 60
641321 | 2018-04-19 14:14 | 4.0498 | Oxy2 (PSt7-10) | 2018-04-04 12:20 | default | 177.3293 | μmol/L | 31.44 | °C | 996 | hPa | Humid | 35 | 0 | 0 | 20.789 | 168342.0266 | 288192.0838 | 43.75 | 60
641333 | 2018-04-19 14:14 | 4.0662 | Oxy2 (PSt7-10) | 2018-04-04 12:20 | default | 177.3086 | μmol/L | 31.4464 | °C | 996 | hPa | Humid | 35 | 0 | 0 | 20.788 | 168356.5459 | 288193.1439 | 43.75 | 60
641338 | 2018-04-19 14:14 | 4.0829 | Oxy2 (PSt7-10) | 2018-04-04 12:20 | default | 177.2736 | μmol/L | 31.4442 | °C | 996 | hPa | Humid | 35 | 0 | 0 | 20.791 | 168352.9901 | 288185.5623 | 43.75 | 60
641348 | 2018-04-19 14:14 | 4.1 | Oxy2 (PSt7-10) | 2018-04-04 12:20 | default | 177.2567 | μmol/L | 31.4416 | °C | 996 | hPa | Humid | 35 | 0 | 0 | 20.793 | 168361.3962 | 288186.1926 | 43.75 | 60
641358 | 2018-04-19 14:14 | 4.1167 | Oxy2 (PSt7-10) | 2018-04-04 12:20 | default | 177.3198 | μmol/L | 31.4333 | °C | 996 | hPa | Humid | 35 | 0 | 0 | 20.792 | 168362.5709 | 288183.4951 | 43.75 | 60
641369 | 2018-04-19 14:14 | 4.1331 | Oxy2 (PSt7-10) | 2018-04-04 12:20 | default | 177.204 | μmol/L | 31.4509 | °C | 996 | hPa | Humid | 35 | 0 | 0 | 20.793 | 168373.6311 | 288182.8608 | 43.75 | 60
641379 | 2018-04-19 14:14 | 4.1495 | Oxy2 (PSt7-10) | 2018-04-04 12:20 | default | 177.201 | μmol/L | 31.4486 | °C | 996 | hPa | Humid | 35 | 0 | 0 | 20.794 | 168387.3836 | 288181.417 | 43.75 | 60
641392 | 2018-04-19 14:14 | 4.166 | Oxy2 (PSt7-10) | 2018-04-04 12:20 | default | 177.3002 | μmol/L | 31.4367 | °C | 996 | hPa | Humid | 35 | 0 | 0 | 20.792 | 168386.5186 | 288182.3206 | 43.75 | 60
641402 | 2018-04-19 14:14 | 4.1844 | Oxy2 (PSt7-10) | 2018-04-04 12:20 | default | 177.2182 | μmol/L | 31.4317 | °C | 996 | hPa | Humid | 35 | 0 | 0 | 20.799 | 168393.968 | 288190.8 | 43.75 | 60
641410 | 2018-04-19 14:14 | 4.1995 | Oxy2 (PSt7-10) | 2018-04-04 12:20 | default | 177.2677 | μmol/L | 31.4285 | °C | 996 | hPa | Humid | 35 | 0 | 0 | 20.797 | 168399.7661 | 288171.5264 | 43.75 | 60
641423 | 2018-04-19 14:14 | 4.2169 | Oxy2 (PSt7-10) | 2018-04-04 12:20 | default | 177.1531 | μmol/L | 31.4459 | °C | 996 | hPa | Humid | 35 | 0 | 0 | 20.798 | 168406.4182 | 288170.8871 | 43.75 | 60
641430 | 2018-04-19 14:14 | 4.2332 | Oxy2 (PSt7-10) | 2018-04-04 12:20 | default | 177.1246 | μmol/L | 31.4482 | °C | 996 | hPa | Humid | 35 | 0 | 0 | 20.799 | 168414.7443 | 288176.5948 | 43.75 | 60
641439 | 2018-04-19 14:14 | 4.2501 | Oxy2 (PSt7-10) | 2018-04-04 12:20 | default | 177.1693 | μmol/L | 31.4347 | °C | 996 | hPa | Humid | 35 | 0 | 0 | 20.801 | 168419.969 | 288174.6914 | 43.75 | 60
641448 | 2018-04-19 14:14 | 4.2667 | Oxy2 (PSt7-10) | 2018-04-04 12:20 | default | 177.1308 | μmol/L | 31.4471 | °C | 996 | hPa | Humid | 35 | 0 | 0 | 20.799 | 168414.2047 | 288163.0652 | 43.75 | 60
641462 | 2018-04-19 14:14 | 4.2844 | Oxy2 (PSt7-10) | 2018-04-04 12:20 | default | 177.1576 | μmol/L | 31.4396 | °C | 996 | hPa | Humid | 35 | 0 | 0 | 20.8 | 168441.8827 | 288168.6369 | 43.75 | 60
641465 | 2018-04-19 14:14 | 4.2998 | Oxy2 (PSt7-10) | 2018-04-04 12:20 | default | 177.1306 | μmol/L | 31.4443 | °C | 996 | hPa | Humid | 35 | 0 | 0 | 20.8 | 168445.3716 | 288174.5751 | 43.75 | 60
641475 | 2018-04-19 14:14 | 4.3167 | Oxy2 (PSt7-10) | 2018-04-04 12:20 | default | 177.0211 | μmol/L | 31.4497 | °C | 996 | hPa | Humid | 35 | 0 | 0 | 20.805 | 168443.9245 | 288172.3265 | 43.75 | 60
641493 | 2018-04-19 14:14 | 4.3327 | Oxy2 (PSt7-10) | 2018-04-04 12:20 | default | 177.0441 | μmol/L | 31.4456 | °C | 996 | hPa | Humid | 35 | 0 | 0 | 20.805 | 168449.1956 | 288175.0797 | 43.75 | 60
641503 | 2018-04-19 14:14 | 4.3495 | Oxy2 (PSt7-10) | 2018-04-04 12:20 | default | 177.1154 | μmol/L | 31.4386 | °C | 996 | hPa | Humid | 35 | 0 | 0 | 20.803 | 168465.8173 | 288183.955 | 43.75 | 60
641508 | 2018-04-19 14:14 | 4.366 | Oxy2 (PSt7-10) | 2018-04-04 12:20 | default | 177.1377 | μmol/L | 31.4319 | °C | 996 | hPa | Humid | 35 | 0 | 0 | 20.804 | 168461.8708 | 288171.7554 | 43.75 | 60
641521 | 2018-04-19 14:14 | 4.3834 | Oxy2 (PSt7-10) | 2018-04-04 12:20 | default | 177.1184 | μmol/L | 31.4409 | °C | 996 | hPa | Humid | 35 | 0 | 0 | 20.802 | 168483.1149 | 288171.5976 | 43.75 | 60
641533 | 2018-04-19 14:14 | 4.3999 | Oxy2 (PSt7-10) | 2018-04-04 12:20 | default | 176.9891 | μmol/L | 31.4442 | °C | 996 | hPa | Humid | 35 | 0 | 0 | 20.809 | 168475.5469 | 288163.9521 | 43.75 | 60
641536 | 2018-04-19 14:14 | 4.4163 | Oxy2 (PSt7-10) | 2018-04-04 12:20 | default | 177.0421 | μmol/L | 31.4376 | °C | 996 | hPa | Humid | 35 | 0 | 0 | 20.808 | 168490.8577 | 288174.4278 | 43.75 | 60
641549 | 2018-04-19 14:14 | 4.4329 | Oxy2 (PSt7-10) | 2018-04-04 12:20 | default | 177.027 | μmol/L | 31.4375 | °C | 996 | hPa | Humid | 35 | 0 | 0 | 20.809 | 168499.5997 | 288172.4871 | 43.75 | 60
641562 | 2018-04-19 14:14 | 4.4497 | Oxy2 (PSt7-10) | 2018-04-04 12:20 | default | 177.0879 | μmol/L | 31.4283 | °C | 997 | hPa | Humid | 35 | 0 | 0 | 20.809 | 168505.1513 | 288143.8774 | 43.75 | 60
641567 | 2018-04-19 14:14 | 4.4666 | Oxy2 (PSt7-10) | 2018-04-04 12:20 | default | 176.9743 | μmol/L | 31.4412 | °C | 996 | hPa | Humid | 35 | 0 | 0 | 20.811 | 168503.0664 | 288157.2907 | 43.75 | 60
641577 | 2018-04-19 14:14 | 4.4832 | Oxy2 (PSt7-10) | 2018-04-04 12:20 | default | 177.0847 | μmol/L | 31.4273 | °C | 996 | hPa | Humid | 35 | 0 | 0 | 20.809 | 168524.9054 | 288166.262 | 43.75 | 60
641585 | 2018-04-19 14:14 | 4.5 | Oxy2 (PSt7-10) | 2018-04-04 12:20 | default | 177.0287 | μmol/L | 31.4359 | °C | 997 | hPa | Humid | 35 | 0 | 0 | 20.81 | 168525.1441 | 288171.7657 | 43.75 | 60
641599 | 2018-04-19 14:14 | 4.5165 | Oxy2 (PSt7-10) | 2018-04-04 12:20 | default | 176.974 | μmol/L | 31.4372 | °C | 997 | hPa | Humid | 35 | 0 | 0 | 20.813 | 168531.446 | 288162.8667 | 43.75 | 60
641605 | 2018-04-19 14:14 | 4.5329 | Oxy2 (PSt7-10) | 2018-04-04 12:20 | default | 177.001 | μmol/L | 31.4324 | °C | 997 | hPa | Humid | 35 | 0 | 0 | 20.813 | 168525.916 | 288152.5689 | 43.75 | 60
641622 | 2018-04-19 14:14 | 4.5495 | Oxy2 (PSt7-10) | 2018-04-04 12:20 | default | 176.9358 | μmol/L | 31.4384 | °C | 997 | hPa | Humid | 35 | 0 | 0 | 20.815 | 168532.2575 | 288149.4694 | 43.75 | 60
641625 | 2018-04-19 14:14 | 4.5666 | Oxy2 (PSt7-10) | 2018-04-04 12:20 | default | 177.0059 | μmol/L | 31.4204 | °C | 997 | hPa | Humid | 35 | 0 | 0 | 20.817 | 168541.4107 | 288164.8115 | 43.75 | 60
641637 | 2018-04-19 14:14 | 4.5831 | Oxy2 (PSt7-10) | 2018-04-04 12:20 | default | 176.9271 | μmol/L | 31.4371 | °C | 997 | hPa | Humid | 35 | 0 | 0 | 20.816 | 168556.4865 | 288160.1123 | 43.75 | 60
641649 | 2018-04-19 14:14 | 4.6001 | Oxy2 (PSt7-10) | 2018-04-04 12:20 | default | 176.9232 | μmol/L | 31.4406 | °C | 997 | hPa | Humid | 35 | 0 | 0 | 20.815 | 168572.1275 | 288173.6138 | 43.75 | 60
641657 | 2018-04-19 14:14 | 4.6166 | Oxy2 (PSt7-10) | 2018-04-04 12:20 | default | 176.8058 | μmol/L | 31.4446 | °C | 997 | hPa | Humid | 35 | 0 | 0 | 20.821 | 168565.2711 | 288162.8769 | 43.75 | 60
641670 | 2018-04-19 14:14 | 4.6327 | Oxy2 (PSt7-10) | 2018-04-04 12:20 | default | 176.8773 | μmol/L | 31.4431 | °C | 997 | hPa | Humid | 35 | 0 | 0 | 20.817 | 168577.2191 | 288159.3893 | 43.75 | 60
641680 | 2018-04-19 14:14 | 4.6501 | Oxy2 (PSt7-10) | 2018-04-04 12:20 | default | 176.905 | μmol/L | 31.4271 | °C | 997 | hPa | Humid | 35 | 0 | 0 | 20.821 | 168586.3449 | 288168.6772 | 43.75 | 60
641687 | 2018-04-19 14:14 | 4.6665 | Oxy2 (PSt7-10) | 2018-04-04 12:20 | default | 176.9233 | μmol/L | 31.4266 | °C | 997 | hPa | Humid | 35 | 0 | 0 | 20.82 | 168588.0186 | 288161.8996 | 43.75 | 60
641699 | 2018-04-19 14:14 | 4.6839 | Oxy2 (PSt7-10) | 2018-04-04 12:20 | default | 176.722 | μmol/L | 31.4511 | °C | 997 | hPa | Humid | 35 | 0 | 0 | 20.824 | 168593.7048 | 288151.5731 | 43.75 | 60
641714 | 2018-04-19 14:15 | 4.6999 | Oxy2 (PSt7-10) | 2018-04-04 12:20 | default | 176.6924 | μmol/L | 31.4535 | °C | 997 | hPa | Humid | 35 | 0 | 0 | 20.825 | 168601.2397 | 288156.2468 | 43.75 | 60
641718 | 2018-04-19 14:15 | 4.7166 | Oxy2 (PSt7-10) | 2018-04-04 12:20 | default | 176.7262 | μmol/L | 31.442 | °C | 997 | hPa | Humid | 35 | 0 | 0 | 20.827 | 168610.155 | 288157.6057 | 43.75 | 60
641732 | 2018-04-19 14:15 | 4.733 | Oxy2 (PSt7-10) | 2018-04-04 12:20 | default | 176.8426 | μmol/L | 31.4242 | °C | 997 | hPa | Humid | 35 | 0 | 0 | 20.826 | 168621.8234 | 288162.0901 | 43.75 | 60
641737 | 2018-04-19 14:15 | 4.7501 | Oxy2 (PSt7-10) | 2018-04-04 12:20 | default | 176.692 | μmol/L | 31.4381 | °C | 996 | hPa | Humid | 35 | 0 | 0 | 20.83 | 168631.8055 | 288173.0166 | 43.75 | 60
641745 | 2018-04-19 14:15 | 4.7661 | Oxy2 (PSt7-10) | 2018-04-04 12:20 | default | 176.7821 | μmol/L | 31.4321 | °C | 997 | hPa | Humid | 35 | 0 | 0 | 20.827 | 168623.6674 | 288156.836 | 43.75 | 60
641757 | 2018-04-19 14:15 | 4.7831 | Oxy2 (PSt7-10) | 2018-04-04 12:20 | default | 176.7504 | μmol/L | 31.4293 | °C | 997 | hPa | Humid | 35 | 0 | 0 | 20.83 | 168641.1598 | 288161.5044 | 43.75 | 60
641765 | 2018-04-19 14:15 | 4.7993 | Oxy2 (PSt7-10) | 2018-04-04 12:20 | default | 176.7763 | μmol/L | 31.4303 | °C | 997 | hPa | Humid | 35 | 0 | 0 | 20.828 | 168640.8494 | 288160.9993 | 43.75 | 60
641780 | 2018-04-19 14:15 | 4.8163 | Oxy2 (PSt7-10) | 2018-04-04 12:20 | default | 176.8325 | μmol/L | 31.4148 | °C | 997 | hPa | Humid | 35 | 0 | 0 | 20.83 | 168657.1158 | 288159.5267 | 43.75 | 60
641785 | 2018-04-19 14:15 | 4.8337 | Oxy2 (PSt7-10) | 2018-04-04 12:20 | default | 176.7667 | μmol/L | 31.4292 | °C | 997 | hPa | Humid | 35 | 0 | 0 | 20.829 | 168665.1024 | 288163.1509 | 43.75 | 60
641796 | 2018-04-19 14:15 | 4.8494 | Oxy2 (PSt7-10) | 2018-04-04 12:20 | default | 176.5667 | μmol/L | 31.4507 | °C | 997 | hPa | Humid | 35 | 0 | 0 | 20.834 | 168675.2137 | 288149.3715 | 43.75 | 60
641805 | 2018-04-19 14:15 | 4.8663 | Oxy2 (PSt7-10) | 2018-04-04 12:20 | default | 176.6099 | μmol/L | 31.4443 | °C | 996 | hPa | Humid | 35 | 0 | 0 | 20.833 | 168670.2718 | 288148.1393 | 43.75 | 60
641817 | 2018-04-19 14:15 | 4.884 | Oxy2 (PSt7-10) | 2018-04-04 12:20 | default | 176.6347 | μmol/L | 31.4386 | °C | 997 | hPa | Humid | 35 | 0 | 0 | 20.834 | 168679.3884 | 288158.0479 | 43.75 | 60
641827 | 2018-04-19 14:15 | 4.8996 | Oxy2 (PSt7-10) | 2018-04-04 12:20 | default | 176.6667 | μmol/L | 31.4314 | °C | 996 | hPa | Humid | 35 | 0 | 0 | 20.834 | 168677.2518 | 288147.7774 | 43.75 | 60
641836 | 2018-04-19 14:15 | 4.9163 | Oxy2 (PSt7-10) | 2018-04-04 12:20 | default | 176.622 | μmol/L | 31.431 | °C | 996 | hPa | Humid | 35 | 0 | 0 | 20.837 | 168693.2872 | 288155.6658 | 43.75 | 60
641845 | 2018-04-19 14:15 | 4.9331 | Oxy2 (PSt7-10) | 2018-04-04 12:20 | default | 176.666 | μmol/L | 31.4288 | °C | 996 | hPa | Humid | 35 | 0 | 0 | 20.835 | 168700.6733 | 288152.7881 | 43.75 | 60
641861 | 2018-04-19 14:15 | 4.9511 | Oxy2 (PSt7-10) | 2018-04-04 12:20 | default | 176.6165 | μmol/L | 31.4347 | °C | 996 | hPa | Humid | 35 | 0 | 0 | 20.836 | 168721.4825 | 288165.7122 | 43.75 | 60
641867 | 2018-04-19 14:15 | 4.967 | Oxy2 (PSt7-10) | 2018-04-04 12:20 | default | 176.6743 | μmol/L | 31.4217 | °C | 996 | hPa | Humid | 35 | 0 | 0 | 20.837 | 168724.4141 | 288151.4435 | 43.75 | 60
641882 | 2018-04-19 14:15 | 4.9827 | Oxy2 (PSt7-10) | 2018-04-04 12:20 | default | 176.6434 | μmol/L | 31.4272 | °C | 996 | hPa | Humid | 35 | 0 | 0 | 20.837 | 168720.9816 | 288153.6943 | 43.75 | 60
641892 | 2018-04-19 14:15 | 4.9996 | Oxy2 (PSt7-10) | 2018-04-04 12:20 | default | 176.6279 | μmol/L | 31.4271 | °C | 996 | hPa | Humid | 35 | 0 | 0 | 20.838 | 168721.9564 | 288167.0213 | 43.75 | 60
641895 | 2018-04-19 14:15 | 5.0164 | Oxy2 (PSt7-10) | 2018-04-04 12:20 | default | 176.5802 | μmol/L | 31.4371 | °C | 997 | hPa | Humid | 35 | 0 | 0 | 20.838 | 168729.8459 | 288145.0075 | 43.75 | 60
641913 | 2018-04-19 14:15 | 5.033 | Oxy2 (PSt7-10) | 2018-04-04 12:20 | default | 176.4625 | μmol/L | 31.4481 | °C | 996 | hPa | Humid | 35 | 0 | 0 | 20.841 | 168749.0242 | 288158.8675 | 43.75 | 60
641916 | 2018-04-19 14:15 | 5.0497 | Oxy2 (PSt7-10) | 2018-04-04 12:20 | default | 176.4611 | μmol/L | 31.4399 | °C | 996 | hPa | Humid | 35 | 0 | 0 | 20.844 | 168747.1731 | 288152.4017 | 43.75 | 60
641932 | 2018-04-19 14:15 | 5.0666 | Oxy2 (PSt7-10) | 2018-04-04 12:20 | default | 176.5113 | μmol/L | 31.4338 | °C | 996 | hPa | Humid | 35 | 0 | 0 | 20.843 | 168756.3466 | 288145.931 | 43.75 | 60
641941 | 2018-04-19 14:15 | 5.0831 | Oxy2 (PSt7-10) | 2018-04-04 12:20 | default | 176.4953 | μmol/L | 31.4339 | °C | 996 | hPa | Humid | 35 | 0 | 0 | 20.844 | 168758.9078 | 288156.3676 | 43.75 | 60
641947 | 2018-04-19 14:15 | 5.0995 | Oxy2 (PSt7-10) | 2018-04-04 12:20 | default | 176.4845 | μmol/L | 31.4414 | °C | 996 | hPa | Humid | 35 | 0 | 0 | 20.842 | 168768.4654 | 288145.9758 | 43.75 | 60
641955 | 2018-04-19 14:15 | 5.1166 | Oxy2 (PSt7-10) | 2018-04-04 12:20 | default | 176.4692 | μmol/L | 31.4357 | °C | 996 | hPa | Humid | 35 | 0 | 0 | 20.845 | 168777.5764 | 288151.1334 | 43.75 | 60
641966 | 2018-04-19 14:15 | 5.1329 | Oxy2 (PSt7-10) | 2018-04-04 12:20 | default | 176.5145 | μmol/L | 31.4277 | °C | 996 | hPa | Humid | 35 | 0 | 0 | 20.845 | 168790.259 | 288157.444 | 43.75 | 60
641976 | 2018-04-19 14:15 | 5.1495 | Oxy2 (PSt7-10) | 2018-04-04 12:20 | default | 176.5167 | μmol/L | 31.4233 | °C | 997 | hPa | Humid | 35 | 0 | 0 | 20.847 | 168789.1741 | 288153.9724 | 43.75 | 60
641988 | 2018-04-19 14:15 | 5.1667 | Oxy2 (PSt7-10) | 2018-04-04 12:20 | default | 176.4698 | μmol/L | 31.4301 | °C | 996 | hPa | Humid | 35 | 0 | 0 | 20.847 | 168798.7021 | 288154.8141 | 43.75 | 60
641995 | 2018-04-19 14:15 | 5.1833 | Oxy2 (PSt7-10) | 2018-04-04 12:20 | default | 176.4193 | μmol/L | 31.4418 | °C | 996 | hPa | Humid | 35 | 0 | 0 | 20.846 | 168806.2009 | 288153.6859 | 43.75 | 60
642010 | 2018-04-19 14:15 | 5.1993 | Oxy2 (PSt7-10) | 2018-04-04 12:20 | default | 176.3683 | μmol/L | 31.4397 | °C | 996 | hPa | Humid | 35 | 0 | 0 | 20.85 | 168802.1588 | 288156.625 | 43.75 | 60
642017 | 2018-04-19 14:15 | 5.2167 | Oxy2 (PSt7-10) | 2018-04-04 12:20 | default | 176.3353 | μmol/L | 31.4399 | °C | 996 | hPa | Humid | 35 | 0 | 0 | 20.852 | 168826.2247 | 288148.0323 | 43.75 | 60
642032 | 2018-04-19 14:15 | 5.2333 | Oxy2 (PSt7-10) | 2018-04-04 12:20 | default | 176.4157 | μmol/L | 31.4257 | °C | 996 | hPa | Humid | 35 | 0 | 0 | 20.852 | 168836.6365 | 288153.4183 | 43.75 | 60
642040 | 2018-04-19 14:15 | 5.2504 | Oxy2 (PSt7-10) | 2018-04-04 12:20 | default | 176.4173 | μmol/L | 31.4282 | °C | 996 | hPa | Humid | 35 | 0 | 0 | 20.851 | 168837.5484 | 288135.35 | 43.75 | 60
642047 | 2018-04-19 14:15 | 5.266 | Oxy2 (PSt7-10) | 2018-04-04 12:20 | default | 176.353 | μmol/L | 31.434 | °C | 996 | hPa | Humid | 35 | 0 | 0 | 20.853 | 168830.2023 | 288139.821 | 43.75 | 60
642059 | 2018-04-19 14:15 | 5.2831 | Oxy2 (PSt7-10) | 2018-04-04 12:20 | default | 176.4052 | μmol/L | 31.4164 | °C | 996 | hPa | Humid | 35 | 0 | 0 | 20.856 | 168846.7236 | 288153.5761 | 43.75 | 60
642067 | 2018-04-19 14:15 | 5.2998 | Oxy2 (PSt7-10) | 2018-04-04 12:20 | default | 176.385 | μmol/L | 31.4228 | °C | 996 | hPa | Humid | 35 | 0 | 0 | 20.855 | 168856.407 | 288143.8787 | 43.75 | 60
642082 | 2018-04-19 14:15 | 5.3166 | Oxy2 (PSt7-10) | 2018-04-04 12:20 | default | 176.2427 | μmol/L | 31.4467 | °C | 997 | hPa | Humid | 35 | 0 | 0 | 20.856 | 168858.5786 | 288144.2524 | 43.75 | 60
642086 | 2018-04-19 14:15 | 5.3328 | Oxy2 (PSt7-10) | 2018-04-04 12:20 | default | 176.3041 | μmol/L | 31.4343 | °C | 996 | hPa | Humid | 35 | 0 | 0 | 20.856 | 168864.9889 | 288144.0283 | 43.75 | 60
642103 | 2018-04-19 14:15 | 5.35 | Oxy2 (PSt7-10) | 2018-04-04 12:20 | default | 176.3315 | μmol/L | 31.435 | °C | 996 | hPa | Humid | 35 | 0 | 0 | 20.854 | 168871.6476 | 288138.1729 | 43.75 | 60
642106 | 2018-04-19 14:15 | 5.3666 | Oxy2 (PSt7-10) | 2018-04-04 12:20 | default | 176.2528 | μmol/L | 31.4406 | °C | 996 | hPa | Humid | 35 | 0 | 0 | 20.857 | 168876.061 | 288149.687 | 43.75 | 60
642118 | 2018-04-19 14:15 | 5.3829 | Oxy2 (PSt7-10) | 2018-04-04 12:20 | default | 176.2179 | μmol/L | 31.4456 | °C | 997 | hPa | Humid | 35 | 0 | 0 | 20.858 | 168886.7341 | 288149.2124 | 43.75 | 60
642131 | 2018-04-19 14:15 | 5.3994 | Oxy2 (PSt7-10) | 2018-04-04 12:20 | default | 176.226 | μmol/L | 31.437 | °C | 996 | hPa | Humid | 35 | 0 | 0 | 20.86 | 168896.32 | 288134.9085 | 43.75 | 60
642144 | 2018-04-19 14:15 | 5.4172 | Oxy2 (PSt7-10) | 2018-04-04 12:20 | default | 176.2445 | μmol/L | 31.431 | °C | 996 | hPa | Humid | 35 | 0 | 0 | 20.861 | 168907.0857 | 288137.8521 | 43.75 | 60
642145 | 2018-04-19 14:15 | 5.4332 | Oxy2 (PSt7-10) | 2018-04-04 12:20 | default | 176.3111 | μmol/L | 31.4191 | °C | 996 | hPa | Humid | 35 | 0 | 0 | 20.861 | 168909.3239 | 288135.7826 | 43.75 | 60
642158 | 2018-04-19 14:15 | 5.4503 | Oxy2 (PSt7-10) | 2018-04-04 12:20 | default | 176.2876 | μmol/L | 31.415 | °C | 996 | hPa | Humid | 35 | 0 | 0 | 20.864 | 168919.4797 | 288146.6428 | 43.75 | 60
642170 | 2018-04-19 14:15 | 5.4667 | Oxy2 (PSt7-10) | 2018-04-04 12:20 | default | 176.2521 | μmol/L | 31.424 | °C | 996 | hPa | Humid | 35 | 0 | 0 | 20.863 | 168924.1131 | 288145.0641 | 43.75 | 60
642182 | 2018-04-19 14:15 | 5.4833 | Oxy2 (PSt7-10) | 2018-04-04 12:20 | default | 176.2358 | μmol/L | 31.4297 | °C | 996 | hPa | Humid | 35 | 0 | 0 | 20.862 | 168933.85 | 288139.7104 | 43.75 | 60
642186 | 2018-04-19 14:15 | 5.4997 | Oxy2 (PSt7-10) | 2018-04-04 12:20 | default | 176.1383 | μmol/L | 31.4415 | °C | 996 | hPa | Humid | 35 | 0 | 0 | 20.864 | 168942.6864 | 288139.1658 | 43.75 | 60
642201 | 2018-04-19 14:15 | 5.516 | Oxy2 (PSt7-10) | 2018-04-04 12:20 | default | 176.2461 | μmol/L | 31.4167 | °C | 996 | hPa | Humid | 35 | 0 | 0 | 20.866 | 168953.0077 | 288145.733 | 43.75 | 60
642211 | 2018-04-19 14:15 | 5.5345 | Oxy2 (PSt7-10) | 2018-04-04 12:20 | default | 176.2476 | μmol/L | 31.4193 | °C | 996 | hPa | Humid | 35 | 0 | 0 | 20.865 | 168967.506 | 288149.4698 | 43.75 | 60
642222 | 2018-04-19 14:15 | 5.5639 | Oxy2 (PSt7-10) | 2018-04-04 12:20 | default | 176.157 | μmol/L | 31.4242 | °C | 996 | hPa | Humid | 35 | 0 | 0 | 20.869 | 169007.1235 | 288176.7974 | 43.75 | 60
642230 | 2018-04-19 14:15 | 5.5667 | Oxy2 (PSt7-10) | 2018-04-04 12:20 | default | 176.2023 | μmol/L | 31.4217 | °C | 996 | hPa | Humid | 35 | 0 | 0 | 20.867 | 168935.8117 | 288108.6753 | 43.75 | 60
642241 | 2018-04-19 14:15 | 5.5833 | Oxy2 (PSt7-10) | 2018-04-04 12:20 | default | 176.1925 | μmol/L | 31.4207 | °C | 996 | hPa | Humid | 35 | 0 | 0 | 20.868 | 168959.9979 | 288114.2073 | 43.75 | 60
642247 | 2018-04-19 14:15 | 5.6 | Oxy2 (PSt7-10) | 2018-04-04 12:20 | default | 176.1187 | μmol/L | 31.431 | °C | 996 | hPa | Humid | 35 | 0 | 0 | 20.869 | 168980.4283 | 288137.1595 | 43.75 | 60
642262 | 2018-04-19 14:15 | 5.6163 | Oxy2 (PSt7-10) | 2018-04-04 12:20 | default | 176.0989 | μmol/L | 31.4262 | °C | 996 | hPa | Humid | 35 | 0 | 0 | 20.872 | 168986.5473 | 288121.8423 | 43.75 | 60
642274 | 2018-04-19 14:15 | 5.6334 | Oxy2 (PSt7-10) | 2018-04-04 12:20 | default | 176.0863 | μmol/L | 31.4228 | °C | 996 | hPa | Humid | 35 | 0 | 0 | 20.874 | 168983.9206 | 288116.2712 | 43.75 | 60
642276 | 2018-04-19 14:15 | 5.6507 | Oxy2 (PSt7-10) | 2018-04-04 12:20 | default | 176.0243 | μmol/L | 31.4366 | °C | 996 | hPa | Humid | 35 | 0 | 0 | 20.873 | 169005.2805 | 288131.4738 | 43.75 | 60
642285 | 2018-04-19 14:15 | 5.6674 | Oxy2 (PSt7-10) | 2018-04-04 12:20 | default | 175.8925 | μmol/L | 31.4489 | °C | 996 | hPa | Humid | 35 | 0 | 0 | 20.877 | 169009.1341 | 288141.048 | 43.75 | 60
642295 | 2018-04-19 14:15 | 5.6831 | Oxy2 (PSt7-10) | 2018-04-04 12:20 | default | 176.074 | μmol/L | 31.4222 | °C | 996 | hPa | Humid | 35 | 0 | 0 | 20.875 | 169025.6303 | 288127.1482 | 43.75 | 60
642313 | 2018-04-19 14:16 | 5.7001 | Oxy2 (PSt7-10) | 2018-04-04 12:20 | default | 176.1031 | μmol/L | 31.4241 | °C | 997 | hPa | Humid | 35 | 0 | 0 | 20.873 | 169025.357 | 288147.2115 | 43.75 | 60
642317 | 2018-04-19 14:16 | 5.7174 | Oxy2 (PSt7-10) | 2018-04-04 12:20 | default | 175.9387 | μmol/L | 31.4338 | °C | 997 | hPa | Humid | 35 | 0 | 0 | 20.88 | 169046.544 | 288139.4985 | 43.75 | 60
642326 | 2018-04-19 14:16 | 5.7331 | Oxy2 (PSt7-10) | 2018-04-04 12:20 | default | 176.0169 | μmol/L | 31.4283 | °C | 997 | hPa | Humid | 35 | 0 | 0 | 20.877 | 169039.7545 | 288129.9558 | 43.75 | 60
642344 | 2018-04-19 14:16 | 5.7544 | Oxy2 (PSt7-10) | 2018-04-04 12:20 | default | 175.9626 | μmol/L | 31.4324 | °C | 997 | hPa | Humid | 35 | 0 | 0 | 20.879 | 169063.1983 | 288136.0593 | 43.75 | 60
642349 | 2018-04-19 14:16 | 5.7667 | Oxy2 (PSt7-10) | 2018-04-04 12:20 | default | 176.0061 | μmol/L | 31.4274 | °C | 997 | hPa | Humid | 35 | 0 | 0 | 20.878 | 169047.7093 | 288123.6395 | 43.75 | 60
642358 | 2018-04-19 14:16 | 5.7831 | Oxy2 (PSt7-10) | 2018-04-04 12:20 | default | 175.8596 | μmol/L | 31.4423 | °C | 997 | hPa | Humid | 35 | 0 | 0 | 20.882 | 169062.6893 | 288133.4763 | 43.75 | 60
642373 | 2018-04-19 14:16 | 5.7996 | Oxy2 (PSt7-10) | 2018-04-04 12:20 | default | 175.9194 | μmol/L | 31.4302 | °C | 996 | hPa | Humid | 35 | 0 | 0 | 20.882 | 169060.361 | 288122.852 | 43.75 | 60
642375 | 2018-04-19 14:16 | 5.8165 | Oxy2 (PSt7-10) | 2018-04-04 12:20 | default | 175.9559 | μmol/L | 31.4237 | °C | 996 | hPa | Humid | 35 | 0 | 0 | 20.882 | 169076.221 | 288122.5288 | 43.75 | 60
642387 | 2018-04-19 14:16 | 5.8329 | Oxy2 (PSt7-10) | 2018-04-04 12:20 | default | 175.8642 | μmol/L | 31.4415 | °C | 997 | hPa | Humid | 35 | 0 | 0 | 20.882 | 169088.7941 | 288132.5574 | 43.75 | 60
642398 | 2018-04-19 14:16 | 5.85 | Oxy2 (PSt7-10) | 2018-04-04 12:20 | default | 175.8752 | μmol/L | 31.4325 | °C | 996 | hPa | Humid | 35 | 0 | 0 | 20.884 | 169092.2745 | 288135.1681 | 43.75 | 60
642412 | 2018-04-19 14:16 | 5.866 | Oxy2 (PSt7-10) | 2018-04-04 12:20 | default | 175.8256 | μmol/L | 31.4413 | °C | 996 | hPa | Humid | 35 | 0 | 0 | 20.884 | 169094.3052 | 288148.1972 | 43.75 | 60
642422 | 2018-04-19 14:16 | 5.8834 | Oxy2 (PSt7-10) | 2018-04-04 12:20 | default | 175.9489 | μmol/L | 31.4222 | °C | 996 | hPa | Humid | 35 | 0 | 0 | 20.883 | 169107.6035 | 288138.5163 | 43.75 | 60
642432 | 2018-04-19 14:16 | 5.9 | Oxy2 (PSt7-10) | 2018-04-04 12:20 | default | 175.8872 | μmol/L | 31.4248 | °C | 996 | hPa | Humid | 35 | 0 | 0 | 20.886 | 169109.4439 | 288142.7513 | 43.75 | 60
642438 | 2018-04-19 14:16 | 5.9166 | Oxy2 (PSt7-10) | 2018-04-04 12:20 | default | 175.8033 | μmol/L | 31.4369 | °C | 996 | hPa | Humid | 35 | 0 | 0 | 20.887 | 169126.3419 | 288128.1157 | 43.75 | 60
642454 | 2018-04-19 14:16 | 5.9347 | Oxy2 (PSt7-10) | 2018-04-04 12:20 | default | 175.8784 | μmol/L | 31.418 | °C | 996 | hPa | Humid | 35 | 0 | 0 | 20.889 | 169126.2726 | 288134.5166 | 43.75 | 60
642457 | 2018-04-19 14:16 | 5.95 | Oxy2 (PSt7-10) | 2018-04-04 12:20 | default | 175.8087 | μmol/L | 31.4248 | °C | 996 | hPa | Humid | 35 | 0 | 0 | 20.891 | 169137.2847 | 288124.5328 | 43.75 | 60
642465 | 2018-04-19 14:16 | 5.9661 | Oxy2 (PSt7-10) | 2018-04-04 12:20 | default | 175.782 | μmol/L | 31.4351 | °C | 996 | hPa | Humid | 35 | 0 | 0 | 20.889 | 169133.2466 | 288135.1192 | 43.75 | 60
642477 | 2018-04-19 14:16 | 5.9827 | Oxy2 (PSt7-10) | 2018-04-04 12:20 | default | 175.6863 | μmol/L | 31.4438 | °C | 996 | hPa | Humid | 35 | 0 | 0 | 20.892 | 169145.9012 | 288141.3986 | 43.75 | 60
642486 | 2018-04-19 14:16 | 6.0002 | Oxy2 (PSt7-10) | 2018-04-04 12:20 | default | 175.6994 | μmol/L | 31.4415 | °C | 996 | hPa | Humid | 35 | 0 | 0 | 20.892 | 169160.0275 | 288133.4256 | 43.75 | 60
642496 | 2018-04-19 14:16 | 6.0168 | Oxy2 (PSt7-10) | 2018-04-04 12:20 | default | 175.7524 | μmol/L | 31.432 | °C | 996 | hPa | Humid | 35 | 0 | 0 | 20.892 | 169178.0591 | 288142.8848 | 43.75 | 60
642509 | 2018-04-19 14:16 | 6.0329 | Oxy2 (PSt7-10) | 2018-04-04 12:20 | default | 175.5973 | μmol/L | 31.4513 | °C | 996 | hPa | Humid | 35 | 0 | 0 | 20.895 | 169171.1284 | 288126.9574 | 43.75 | 60
642518 | 2018-04-19 14:16 | 6.0493 | Oxy2 (PSt7-10) | 2018-04-04 12:20 | default | 175.6484 | μmol/L | 31.4394 | °C | 996 | hPa | Humid | 35 | 0 | 0 | 20.896 | 169175.1288 | 288146.9922 | 43.75 | 60
642532 | 2018-04-19 14:16 | 6.0672 | Oxy2 (PSt7-10) | 2018-04-04 12:20 | default | 175.7283 | μmol/L | 31.4224 | °C | 996 | hPa | Humid | 35 | 0 | 0 | 20.897 | 169188.3711 | 288137.2914 | 43.75 | 60
642539 | 2018-04-19 14:16 | 6.0834 | Oxy2 (PSt7-10) | 2018-04-04 12:20 | default | 175.6363 | μmol/L | 31.4415 | °C | 996 | hPa | Humid | 35 | 0 | 0 | 20.896 | 169195.8986 | 288138.4533 | 43.75 | 60
642548 | 2018-04-19 14:16 | 6.0999 | Oxy2 (PSt7-10) | 2018-04-04 12:20 | default | 175.6238 | μmol/L | 31.4298 | °C | 996 | hPa | Humid | 35 | 0 | 0 | 20.901 | 169201.0371 | 288128.8569 | 43.75 | 60
642560 | 2018-04-19 14:16 | 6.1167 | Oxy2 (PSt7-10) | 2018-04-04 12:20 | default | 175.7098 | μmol/L | 31.4244 | °C | 997 | hPa | Humid | 35 | 0 | 0 | 20.898 | 169210.8656 | 288119.8031 | 43.75 | 60
642569 | 2018-04-19 14:16 | 6.1326 | Oxy2 (PSt7-10) | 2018-04-04 12:20 | default | 175.5873 | μmol/L | 31.4419 | °C | 996 | hPa | Humid | 35 | 0 | 0 | 20.899 | 169220.0471 | 288125.0806 | 43.75 | 60
642581 | 2018-04-19 14:16 | 6.1497 | Oxy2 (PSt7-10) | 2018-04-04 12:20 | default | 175.6183 | μmol/L | 31.4336 | °C | 996 | hPa | Humid | 35 | 0 | 0 | 20.9 | 169208.3878 | 288125.4076 | 43.75 | 60
642587 | 2018-04-19 14:16 | 6.1668 | Oxy2 (PSt7-10) | 2018-04-04 12:20 | default | 175.7212 | μmol/L | 31.4237 | °C | 996 | hPa | Humid | 35 | 0 | 0 | 20.897 | 169224.6362 | 288120.9014 | 43.75 | 60
642597 | 2018-04-19 14:16 | 6.1834 | Oxy2 (PSt7-10) | 2018-04-04 12:20 | default | 175.686 | μmol/L | 31.4231 | °C | 997 | hPa | Humid | 35 | 0 | 0 | 20.9 | 169241.155 | 288138.3336 | 43.75 | 60
642608 | 2018-04-19 14:16 | 6.2001 | Oxy2 (PSt7-10) | 2018-04-04 12:20 | default | 175.6473 | μmol/L | 31.4229 | °C | 996 | hPa | Humid | 35 | 0 | 0 | 20.902 | 169245.9435 | 288122.7595 | 43.75 | 60
642620 | 2018-04-19 14:16 | 6.2175 | Oxy2 (PSt7-10) | 2018-04-04 12:20 | default | 175.7143 | μmol/L | 31.4221 | °C | 996 | hPa | Humid | 35 | 0 | 0 | 20.898 | 169252.1008 | 288119.4084 | 43.75 | 60
642632 | 2018-04-19 14:16 | 6.2334 | Oxy2 (PSt7-10) | 2018-04-04 12:20 | default | 175.6526 | μmol/L | 31.4207 | °C | 997 | hPa | Humid | 35 | 0 | 0 | 20.903 | 169256.3696 | 288124.6828 | 43.75 | 60
642639 | 2018-04-19 14:16 | 6.2496 | Oxy2 (PSt7-10) | 2018-04-04 12:20 | default | 175.6307 | μmol/L | 31.4218 | °C | 997 | hPa | Humid | 35 | 0 | 0 | 20.904 | 169260.1464 | 288124.3119 | 43.75 | 60
642650 | 2018-04-19 14:16 | 6.2665 | Oxy2 (PSt7-10) | 2018-04-04 12:20 | default | 175.4427 | μmol/L | 31.4398 | °C | 996 | hPa | Humid | 35 | 0 | 0 | 20.909 | 169260.9695 | 288119.206 | 43.75 | 60
642663 | 2018-04-19 14:16 | 6.2832 | Oxy2 (PSt7-10) | 2018-04-04 12:20 | default | 175.4226 | μmol/L | 31.4561 | °C | 997 | hPa | Humid | 35 | 0 | 0 | 20.905 | 169282.5931 | 288132.7293 | 43.75 | 60
642672 | 2018-04-19 14:16 | 6.2995 | Oxy2 (PSt7-10) | 2018-04-04 12:20 | default | 175.4358 | μmol/L | 31.4509 | °C | 997 | hPa | Humid | 35 | 0 | 0 | 20.906 | 169290.2584 | 288130.807 | 43.75 | 60
642679 | 2018-04-19 14:16 | 6.3179 | Oxy2 (PSt7-10) | 2018-04-04 12:20 | default | 175.522 | μmol/L | 31.4328 | °C | 997 | hPa | Humid | 35 | 0 | 0 | 20.907 | 169304.8257 | 288137.0779 | 43.75 | 60
642686 | 2018-04-19 14:16 | 6.3334 | Oxy2 (PSt7-10) | 2018-04-04 12:20 | default | 175.464 | μmol/L | 31.4403 | °C | 997 | hPa | Humid | 35 | 0 | 0 | 20.908 | 169296.3096 | 288120.2091 | 43.75 | 60
642701 | 2018-04-19 14:16 | 6.3496 | Oxy2 (PSt7-10) | 2018-04-04 12:20 | default | 175.4258 | μmol/L | 31.436 | °C | 997 | hPa | Humid | 35 | 0 | 0 | 20.912 | 169299.0007 | 288108.318 | 43.75 | 60
642708 | 2018-04-19 14:16 | 6.3664 | Oxy2 (PSt7-10) | 2018-04-04 12:20 | default | 175.4753 | μmol/L | 31.4328 | °C | 997 | hPa | Humid | 35 | 0 | 0 | 20.91 | 169311.8946 | 288124.44 | 43.75 | 60
642719 | 2018-04-19 14:16 | 6.3835 | Oxy2 (PSt7-10) | 2018-04-04 12:20 | default | 175.4094 | μmol/L | 31.4389 | °C | 997 | hPa | Humid | 35 | 0 | 0 | 20.912 | 169328.5339 | 288128.1641 | 43.75 | 60
642730 | 2018-04-19 14:16 | 6.3998 | Oxy2 (PSt7-10) | 2018-04-04 12:20 | default | 175.3812 | μmol/L | 31.4412 | °C | 997 | hPa | Humid | 35 | 0 | 0 | 20.913 | 169322.3976 | 288122.6234 | 43.75 | 60
642740 | 2018-04-19 14:16 | 6.4167 | Oxy2 (PSt7-10) | 2018-04-04 12:20 | default | 175.4492 | μmol/L | 31.4263 | °C | 997 | hPa | Humid | 35 | 0 | 0 | 20.914 | 169330.7756 | 288119.3363 | 43.75 | 60
642749 | 2018-04-19 14:16 | 6.4329 | Oxy2 (PSt7-10) | 2018-04-04 12:20 | default | 175.3926 | μmol/L | 31.428 | °C | 997 | hPa | Humid | 35 | 0 | 0 | 20.917 | 169338.2412 | 288130.4979 | 43.75 | 60
642760 | 2018-04-19 14:16 | 6.4501 | Oxy2 (PSt7-10) | 2018-04-04 12:20 | default | 175.4287 | μmol/L | 31.4271 | °C | 997 | hPa | Humid | 35 | 0 | 0 | 20.915 | 169346.4937 | 288134.6952 | 43.75 | 60
642769 | 2018-04-19 14:16 | 6.4672 | Oxy2 (PSt7-10) | 2018-04-04 12:20 | default | 175.3959 | μmol/L | 31.4302 | °C | 997 | hPa | Humid | 35 | 0 | 0 | 20.916 | 169358.2088 | 288128.4386 | 43.75 | 60
642779 | 2018-04-19 14:16 | 6.483 | Oxy2 (PSt7-10) | 2018-04-04 12:20 | default | 175.3763 | μmol/L | 31.4281 | °C | 997 | hPa | Humid | 35 | 0 | 0 | 20.918 | 169351.0473 | 288121.2532 | 43.75 | 60
642789 | 2018-04-19 14:16 | 6.4996 | Oxy2 (PSt7-10) | 2018-04-04 12:20 | default | 175.4282 | μmol/L | 31.43 | °C | 997 | hPa | Humid | 35 | 0 | 0 | 20.914 | 169367.4422 | 288118.5847 | 43.75 | 60
642803 | 2018-04-19 14:16 | 6.5167 | Oxy2 (PSt7-10) | 2018-04-04 12:20 | default | 175.2873 | μmol/L | 31.4384 | °C | 997 | hPa | Humid | 35 | 0 | 0 | 20.92 | 169370.7823 | 288113.6277 | 43.75 | 60
642811 | 2018-04-19 14:16 | 6.5342 | Oxy2 (PSt7-10) | 2018-04-04 12:20 | default | 175.3856 | μmol/L | 31.4209 | °C | 997 | hPa | Humid | 35 | 0 | 0 | 20.92 | 169378.6132 | 288106.3037 | 43.75 | 60
642818 | 2018-04-19 14:16 | 6.5506 | Oxy2 (PSt7-10) | 2018-04-04 12:20 | default | 175.3992 | μmol/L | 31.4185 | °C | 997 | hPa | Humid | 35 | 0 | 0 | 20.92 | 169388.1972 | 288099.4921 | 43.75 | 60
642830 | 2018-04-19 14:16 | 6.567 | Oxy2 (PSt7-10) | 2018-04-04 12:20 | default | 175.3584 | μmol/L | 31.4202 | °C | 997 | hPa | Humid | 35 | 0 | 0 | 20.922 | 169387.8092 | 288098.0839 | 43.75 | 60
642843 | 2018-04-19 14:16 | 6.5833 | Oxy2 (PSt7-10) | 2018-04-04 12:20 | default | 175.3532 | μmol/L | 31.4211 | °C | 997 | hPa | Humid | 35 | 0 | 0 | 20.922 | 169403.2023 | 288113.6103 | 43.75 | 60
642851 | 2018-04-19 14:16 | 6.6 | Oxy2 (PSt7-10) | 2018-04-04 12:20 | default | 175.2771 | μmol/L | 31.4319 | °C | 997 | hPa | Humid | 35 | 0 | 0 | 20.923 | 169403.619 | 288115.9336 | 43.75 | 60
642857 | 2018-04-19 14:16 | 6.6166 | Oxy2 (PSt7-10) | 2018-04-04 12:20 | default | 175.2187 | μmol/L | 31.4368 | °C | 997 | hPa | Humid | 35 | 0 | 0 | 20.925 | 169416.0516 | 288119.4818 | 43.75 | 60
642867 | 2018-04-19 14:16 | 6.6328 | Oxy2 (PSt7-10) | 2018-04-04 12:20 | default | 175.2204 | μmol/L | 31.4365 | °C | 997 | hPa | Humid | 35 | 0 | 0 | 20.925 | 169420.3347 | 288113.7012 | 43.75 | 60
642878 | 2018-04-19 14:16 | 6.6496 | Oxy2 (PSt7-10) | 2018-04-04 12:20 | default | 175.165 | μmol/L | 31.4436 | °C | 997 | hPa | Humid | 35 | 0 | 0 | 20.926 | 169434.92 | 288116.9977 | 43.75 | 60
642890 | 2018-04-19 14:16 | 6.6668 | Oxy2 (PSt7-10) | 2018-04-04 12:20 | default | 175.2078 | μmol/L | 31.4332 | °C | 997 | hPa | Humid | 35 | 0 | 0 | 20.927 | 169440.1312 | 288106.6397 | 43.75 | 60
642895 | 2018-04-19 14:16 | 6.6827 | Oxy2 (PSt7-10) | 2018-04-04 12:20 | default | 175.2448 | μmol/L | 31.4293 | °C | 997 | hPa | Humid | 35 | 0 | 0 | 20.926 | 169446.0377 | 288106.5275 | 43.75 | 60
642905 | 2018-04-19 14:17 | 6.6997 | Oxy2 (PSt7-10) | 2018-04-04 12:20 | default | 175.1789 | μmol/L | 31.4355 | °C | 997 | hPa | Humid | 35 | 0 | 0 | 20.928 | 170057.956 | 288113.1965 | 43.75 | 60
642916 | 2018-04-19 14:17 | 6.7159 | Oxy2 (PSt7-10) | 2018-04-04 12:20 | default | 175.121 | μmol/L | 31.4375 | °C | 997 | hPa | Humid | 35 | 0 | 0 | 20.931 | 169740.7355 | 288126.3956 | 43.75 | 60
642928 | 2018-04-19 14:17 | 6.7331 | Oxy2 (PSt7-10) | 2018-04-04 12:20 | default | 175.1139 | μmol/L | 31.4388 | °C | 997 | hPa | Humid | 35 | 0 | 0 | 20.931 | 169719.4134 | 288113.1275 | 43.75 | 60
642944 | 2018-04-19 14:17 | 6.7503 | Oxy2 (PSt7-10) | 2018-04-04 12:20 | default | 175.134 | μmol/L | 31.4324 | °C | 997 | hPa | Humid | 35 | 0 | 0 | 20.932 | 169731.8346 | 288113.0399 | 43.75 | 60
642949 | 2018-04-19 14:17 | 6.7664 | Oxy2 (PSt7-10) | 2018-04-04 12:20 | default | 175.0642 | μmol/L | 31.4421 | °C | 997 | hPa | Humid | 35 | 0 | 0 | 20.933 | 169727.1967 | 288107.5193 | 43.75 | 60
642961 | 2018-04-19 14:17 | 6.783 | Oxy2 (PSt7-10) | 2018-04-04 12:20 | default | 175.182 | μmol/L | 31.4266 | °C | 997 | hPa | Humid | 35 | 0 | 0 | 20.931 | 169727.9307 | 288120.7017 | 43.75 | 60
642965 | 2018-04-19 14:17 | 6.7994 | Oxy2 (PSt7-10) | 2018-04-04 12:20 | default | 175.0419 | μmol/L | 31.4377 | °C | 997 | hPa | Humid | 35 | 0 | 0 | 20.936 | 169700.4514 | 288112.3952 | 43.75 | 60
642979 | 2018-04-19 14:17 | 6.8161 | Oxy2 (PSt7-10) | 2018-04-04 12:20 | default | 175.1093 | μmol/L | 31.4285 | °C | 997 | hPa | Humid | 35 | 0 | 0 | 20.935 | 169763.2274 | 288107.9705 | 43.75 | 60
642993 | 2018-04-19 14:17 | 6.8327 | Oxy2 (PSt7-10) | 2018-04-04 12:20 | default | 175.1248 | μmol/L | 31.4257 | °C | 997 | hPa | Humid | 35 | 0 | 0 | 20.935 | 169741.3181 | 288119.6767 | 43.75 | 60
642996 | 2018-04-19 14:17 | 6.8502 | Oxy2 (PSt7-10) | 2018-04-04 12:20 | default | 175.0834 | μmol/L | 31.4331 | °C | 997 | hPa | Humid | 35 | 0 | 0 | 20.935 | 169764.2288 | 288134.4751 | 43.75 | 60
643010 | 2018-04-19 14:17 | 6.8669 | Oxy2 (PSt7-10) | 2018-04-04 12:20 | default | 175.0802 | μmol/L | 31.4225 | °C | 997 | hPa | Humid | 35 | 0 | 0 | 20.939 | 169760.4726 | 288121.4832 | 43.75 | 60
643018 | 2018-04-19 14:17 | 6.8834 | Oxy2 (PSt7-10) | 2018-04-04 12:20 | default | 175.056 | μmol/L | 31.4296 | °C | 997 | hPa | Humid | 35 | 0 | 0 | 20.938 | 169782.3296 | 288125.5051 | 43.75 | 60
643027 | 2018-04-19 14:17 | 6.9 | Oxy2 (PSt7-10) | 2018-04-04 12:20 | default | 175.0424 | μmol/L | 31.4321 | °C | 997 | hPa | Humid | 35 | 0 | 0 | 20.938 | 169781.354 | 288127.1352 | 43.75 | 60
643036 | 2018-04-19 14:17 | 6.9165 | Oxy2 (PSt7-10) | 2018-04-04 12:20 | default | 174.9124 | μmol/L | 31.447 | °C | 997 | hPa | Humid | 35 | 0 | 0 | 20.941 | 169786.2873 | 288119.3942 | 43.75 | 60
643050 | 2018-04-19 14:17 | 6.9336 | Oxy2 (PSt7-10) | 2018-04-04 12:20 | default | 174.9525 | μmol/L | 31.4426 | °C | 997 | hPa | Humid | 35 | 0 | 0 | 20.94 | 169793.0942 | 288121.969 | 43.75 | 60
643064 | 2018-04-19 14:17 | 6.9495 | Oxy2 (PSt7-10) | 2018-04-04 12:20 | default | 175.0727 | μmol/L | 31.4211 | °C | 997 | hPa | Humid | 35 | 0 | 0 | 20.94 | 169800.1736 | 288117.1894 | 43.75 | 60
643071 | 2018-04-19 14:17 | 6.9672 | Oxy2 (PSt7-10) | 2018-04-04 12:20 | default | 174.925 | μmol/L | 31.4308 | °C | 997 | hPa | Humid | 35 | 0 | 0 | 20.946 | 169804.1199 | 288123.2321 | 43.75 | 60
643083 | 2018-04-19 14:17 | 6.983 | Oxy2 (PSt7-10) | 2018-04-04 12:20 | default | 174.9967 | μmol/L | 31.4208 | °C | 997 | hPa | Humid | 35 | 0 | 0 | 20.945 | 169807.6273 | 288118.5273 | 43.75 | 60
643090 | 2018-04-19 14:17 | 6.9996 | Oxy2 (PSt7-10) | 2018-04-04 12:20 | default | 174.9542 | μmol/L | 31.4311 | °C | 997 | hPa | Humid | 35 | 0 | 0 | 20.944 | 169813.3836 | 288110.6673 | 43.75 | 60
643101 | 2018-04-19 14:17 | 7.0167 | Oxy2 (PSt7-10) | 2018-04-04 12:20 | default | 174.9408 | μmol/L | 31.4308 | °C | 997 | hPa | Humid | 35 | 0 | 0 | 20.945 | 169820.1183 | 288115.9999 | 43.75 | 60
643109 | 2018-04-19 14:17 | 7.0329 | Oxy2 (PSt7-10) | 2018-04-04 12:20 | default | 174.9669 | μmol/L | 31.4261 | °C | 997 | hPa | Humid | 35 | 0 | 0 | 20.945 | 169864.3001 | 288111.6102 | 43.75 | 60
643121 | 2018-04-19 14:17 | 7.0495 | Oxy2 (PSt7-10) | 2018-04-04 12:20 | default | 174.9533 | μmol/L | 31.423 | °C | 997 | hPa | Humid | 35 | 0 | 0 | 20.947 | 169754.5334 | 288100.6878 | 43.75 | 60
643129 | 2018-04-19 14:17 | 7.0664 | Oxy2 (PSt7-10) | 2018-04-04 12:20 | default | 174.8204 | μmol/L | 31.4356 | °C | 997 | hPa | Humid | 35 | 0 | 0 | 20.951 | 169861.1816 | 288118.9997 | 43.75 | 60
643138 | 2018-04-19 14:17 | 7.0832 | Oxy2 (PSt7-10) | 2018-04-04 12:20 | default | 174.8357 | μmol/L | 31.4301 | °C | 997 | hPa | Humid | 35 | 0 | 0 | 20.952 | 169805.0765 | 288105.359 | 43.75 | 60
643149 | 2018-04-19 14:17 | 7.0994 | Oxy2 (PSt7-10) | 2018-04-04 12:20 | default | 174.9011 | μmol/L | 31.424 | °C | 997 | hPa | Humid | 35 | 0 | 0 | 20.95 | 169843.0551 | 288110.178 | 43.75 | 60
643164 | 2018-04-19 14:17 | 7.1177 | Oxy2 (PSt7-10) | 2018-04-04 12:20 | default | 174.8746 | μmol/L | 31.4259 | °C | 997 | hPa | Humid | 35 | 0 | 0 | 20.951 | 169842.7401 | 288115.3858 | 43.75 | 60
643166 | 2018-04-19 14:17 | 7.1518 | Oxy2 (PSt7-10) | 2018-04-04 12:20 | default | 174.7502 | μmol/L | 31.437 | °C | 997 | hPa | Humid | 35 | 0 | 0 | 20.955 | 169905.1607 | 288175.2145 | 43.75 | 60
643182 | 2018-04-19 14:17 | 7.1518 | Oxy2 (PSt7-10) | 2018-04-04 12:20 | default | 174.8124 | μmol/L | 31.437 | °C | 997 | hPa | Humid | 35 | 0 | 0 | 20.951 | 169829.598 | 288103.9683 | 43.75 | 60
643192 | 2018-04-19 14:17 | 7.1665 | Oxy2 (PSt7-10) | 2018-04-04 12:20 | default | 174.8455 | μmol/L | 31.4367 | °C | 997 | hPa | Humid | 35 | 0 | 0 | 20.949 | 169822.3854 | 288084.3994 | 43.75 | 60
643199 | 2018-04-19 14:17 | 7.1833 | Oxy2 (PSt7-10) | 2018-04-04 12:20 | default | 174.8785 | μmol/L | 31.4169 | °C | 997 | hPa | Humid | 35 | 0 | 0 | 20.954 | 169858.3839 | 288100.4407 | 43.75 | 60
643208 | 2018-04-19 14:17 | 7.1996 | Oxy2 (PSt7-10) | 2018-04-04 12:20 | default | 174.9545 | μmol/L | 31.4061 | °C | 997 | hPa | Humid | 35 | 0 | 0 | 20.953 | 169868.1746 | 288123.5613 | 43.75 | 60
643219 | 2018-04-19 14:17 | 7.2165 | Oxy2 (PSt7-10) | 2018-04-04 12:20 | default | 174.8417 | μmol/L | 31.4179 | °C | 997 | hPa | Humid | 35 | 0 | 0 | 20.956 | 169879.8252 | 288112.4245 | 43.75 | 60
643230 | 2018-04-19 14:17 | 7.2331 | Oxy2 (PSt7-10) | 2018-04-04 12:20 | default | 174.6635 | μmol/L | 31.447 | °C | 997 | hPa | Humid | 35 | 0 | 0 | 20.957 | 169885.001 | 288123.4843 | 43.75 | 60
643236 | 2018-04-19 14:17 | 7.2501 | Oxy2 (PSt7-10) | 2018-04-04 12:20 | default | 174.6023 | μmol/L | 31.4496 | °C | 997 | hPa | Humid | 35 | 0 | 0 | 20.96 | 169897.0048 | 288121.4239 | 43.75 | 60
643245 | 2018-04-19 14:17 | 7.2667 | Oxy2 (PSt7-10) | 2018-04-04 12:20 | default | 174.7651 | μmol/L | 31.426 | °C | 997 | hPa | Humid | 35 | 0 | 0 | 20.958 | 169904.0426 | 288114.251 | 43.75 | 60
643257 | 2018-04-19 14:17 | 7.2827 | Oxy2 (PSt7-10) | 2018-04-04 12:20 | default | 174.6604 | μmol/L | 31.4392 | °C | 997 | hPa | Humid | 35 | 0 | 0 | 20.96 | 169914.9681 | 288112.284 | 43.75 | 60
643270 | 2018-04-19 14:17 | 7.2997 | Oxy2 (PSt7-10) | 2018-04-04 12:20 | default | 174.6502 | μmol/L | 31.4355 | °C | 997 | hPa | Humid | 35 | 0 | 0 | 20.962 | 169916.089 | 288118.2378 | 43.75 | 60
643276 | 2018-04-19 14:17 | 7.3167 | Oxy2 (PSt7-10) | 2018-04-04 12:20 | default | 174.7486 | μmol/L | 31.4234 | °C | 997 | hPa | Humid | 35 | 0 | 0 | 20.96 | 169917.9839 | 288113.4885 | 43.75 | 60
643287 | 2018-04-19 14:17 | 7.3329 | Oxy2 (PSt7-10) | 2018-04-04 12:20 | default | 174.6898 | μmol/L | 31.4339 | °C | 997 | hPa | Humid | 35 | 0 | 0 | 20.96 | 169931.0084 | 288124.1462 | 43.75 | 60
643299 | 2018-04-19 14:17 | 7.3501 | Oxy2 (PSt7-10) | 2018-04-04 12:20 | default | 174.6703 | μmol/L | 31.4291 | °C | 997 | hPa | Humid | 35 | 0 | 0 | 20.963 | 169934.967 | 288115.3416 | 43.75 | 60
643314 | 2018-04-19 14:17 | 7.3665 | Oxy2 (PSt7-10) | 2018-04-04 12:20 | default | 174.6239 | μmol/L | 31.4291 | °C | 997 | hPa | Humid | 35 | 0 | 0 | 20.966 | 169949.725 | 288113.9207 | 43.75 | 60
643317 | 2018-04-19 14:17 | 7.3829 | Oxy2 (PSt7-10) | 2018-04-04 12:20 | default | 174.7088 | μmol/L | 31.425 | °C | 997 | hPa | Humid | 35 | 0 | 0 | 20.962 | 169951.4335 | 288118.2654 | 43.75 | 60
643326 | 2018-04-19 14:17 | 7.3993 | Oxy2 (PSt7-10) | 2018-04-04 12:20 | default | 174.6839 | μmol/L | 31.4267 | °C | 997 | hPa | Humid | 35 | 0 | 0 | 20.963 | 169956.9737 | 288114.6978 | 43.75 | 60
643342 | 2018-04-19 14:17 | 7.4167 | Oxy2 (PSt7-10) | 2018-04-04 12:20 | default | 174.5933 | μmol/L | 31.4345 | °C | 997 | hPa | Humid | 35 | 0 | 0 | 20.966 | 169967.845 | 288113.1435 | 43.75 | 60
643345 | 2018-04-19 14:17 | 7.4328 | Oxy2 (PSt7-10) | 2018-04-04 12:20 | default | 174.6435 | μmol/L | 31.42 | °C | 997 | hPa | Humid | 35 | 0 | 0 | 20.968 | 169961.6036 | 288115.0397 | 43.75 | 60
643356 | 2018-04-19 14:17 | 7.4498 | Oxy2 (PSt7-10) | 2018-04-04 12:20 | default | 174.6444 | μmol/L | 31.4226 | °C | 997 | hPa | Humid | 35 | 0 | 0 | 20.967 | 169976.7408 | 288106.1775 | 43.75 | 60
643371 | 2018-04-19 14:17 | 7.4664 | Oxy2 (PSt7-10) | 2018-04-04 12:20 | default | 174.5312 | μmol/L | 31.429 | °C | 997 | hPa | Humid | 35 | 0 | 0 | 20.972 | 169981.2595 | 288111.0931 | 43.75 | 60
643382 | 2018-04-19 14:17 | 7.4826 | Oxy2 (PSt7-10) | 2018-04-04 12:20 | default | 174.5626 | μmol/L | 31.4289 | °C | 997 | hPa | Humid | 35 | 0 | 0 | 20.97 | 170000.9834 | 288110.4185 | 43.75 | 60
643392 | 2018-04-19 14:17 | 7.4998 | Oxy2 (PSt7-10) | 2018-04-04 12:20 | default | 174.5682 | μmol/L | 31.4279 | °C | 997 | hPa | Humid | 35 | 0 | 0 | 20.97 | 170003.5452 | 288113.2445 | 43.75 | 60
643404 | 2018-04-19 14:17 | 7.516 | Oxy2 (PSt7-10) | 2018-04-04 12:20 | default | 174.7355 | μmol/L | 31.3896 | °C | 997 | hPa | Humid | 35 | 0 | 0 | 20.973 | 170010.8701 | 288105.0157 | 43.75 | 60
643412 | 2018-04-19 14:17 | 7.5332 | Oxy2 (PSt7-10) | 2018-04-04 12:20 | default | 174.6299 | μmol/L | 31.4141 | °C | 997 | hPa | Humid | 35 | 0 | 0 | 20.971 | 170011.1993 | 288104.3873 | 43.75 | 60
643416 | 2018-04-19 14:17 | 7.5503 | Oxy2 (PSt7-10) | 2018-04-04 12:20 | default | 174.4698 | μmol/L | 31.4372 | °C | 997 | hPa | Humid | 35 | 0 | 0 | 20.973 | 170015.0991 | 288100.5584 | 43.75 | 60
643426 | 2018-04-19 14:17 | 7.5669 | Oxy2 (PSt7-10) | 2018-04-04 12:20 | default | 174.4164 | μmol/L | 31.4412 | °C | 997 | hPa | Humid | 35 | 0 | 0 | 20.975 | 170027.9709 | 288112.6025 | 43.75 | 60
643439 | 2018-04-19 14:17 | 7.5828 | Oxy2 (PSt7-10) | 2018-04-04 12:20 | default | 174.4143 | μmol/L | 31.4388 | °C | 997 | hPa | Humid | 35 | 0 | 0 | 20.976 | 170036.8145 | 288112.3799 | 43.75 | 60
643448 | 2018-04-19 14:17 | 7.5999 | Oxy2 (PSt7-10) | 2018-04-04 12:20 | default | 174.5272 | μmol/L | 31.4241 | °C | 997 | hPa | Humid | 35 | 0 | 0 | 20.974 | 170050.2272 | 288121.0057 | 43.75 | 60
643460 | 2018-04-19 14:17 | 7.6177 | Oxy2 (PSt7-10) | 2018-04-04 12:20 | default | 174.4903 | μmol/L | 31.4252 | °C | 997 | hPa | Humid | 35 | 0 | 0 | 20.976 | 170059.8405 | 288120.7814 | 43.75 | 60
643469 | 2018-04-19 14:17 | 7.633 | Oxy2 (PSt7-10) | 2018-04-04 12:20 | default | 174.3681 | μmol/L | 31.436 | °C | 997 | hPa | Humid | 35 | 0 | 0 | 20.98 | 170055.39 | 288111.3739 | 43.75 | 60
643479 | 2018-04-19 14:17 | 7.6495 | Oxy2 (PSt7-10) | 2018-04-04 12:20 | default | 174.4348 | μmol/L | 31.4268 | °C | 997 | hPa | Humid | 35 | 0 | 0 | 20.979 | 170065.4659 | 288087.4773 | 43.75 | 60
643485 | 2018-04-19 14:17 | 7.6665 | Oxy2 (PSt7-10) | 2018-04-04 12:20 | default | 174.3977 | μmol/L | 31.4196 | °C | 997 | hPa | Humid | 35 | 0 | 0 | 20.984 | 170064.4607 | 288109.0626 | 43.75 | 60
643503 | 2018-04-19 14:17 | 7.6829 | Oxy2 (PSt7-10) | 2018-04-04 12:20 | default | 174.4462 | μmol/L | 31.4192 | °C | 997 | hPa | Humid | 35 | 0 | 0 | 20.981 | 170089.8009 | 288118.368 | 43.75 | 60
643512 | 2018-04-19 14:18 | 7.6998 | Oxy2 (PSt7-10) | 2018-04-04 12:20 | default | 174.368 | μmol/L | 31.4345 | °C | 996 | hPa | Humid | 35 | 0 | 0 | 20.98 | 170084.8143 | 288112.6514 | 43.75 | 60
643522 | 2018-04-19 14:18 | 7.7163 | Oxy2 (PSt7-10) | 2018-04-04 12:20 | default | 174.3292 | μmol/L | 31.4346 | °C | 997 | hPa | Humid | 35 | 0 | 0 | 20.983 | 170089.7657 | 288126.2033 | 43.75 | 60
643530 | 2018-04-19 14:18 | 7.7329 | Oxy2 (PSt7-10) | 2018-04-04 12:20 | default | 174.3789 | μmol/L | 31.4285 | °C | 997 | hPa | Humid | 35 | 0 | 0 | 20.982 | 170099.3055 | 288104.9669 | 43.75 | 60
643541 | 2018-04-19 14:18 | 7.7493 | Oxy2 (PSt7-10) | 2018-04-04 12:20 | default | 174.4263 | μmol/L | 31.4172 | °C | 997 | hPa | Humid | 35 | 0 | 0 | 20.983 | 170113.5344 | 288114.2035 | 43.75 | 60
643550 | 2018-04-19 14:18 | 7.7661 | Oxy2 (PSt7-10) | 2018-04-04 12:20 | default | 174.3321 | μmol/L | 31.4174 | °C | 997 | hPa | Humid | 35 | 0 | 0 | 20.989 | 170112.8072 | 288105.6417 | 43.75 | 60
643560 | 2018-04-19 14:18 | 7.7837 | Oxy2 (PSt7-10) | 2018-04-04 12:20 | default | 174.2763 | μmol/L | 31.4358 | °C | 997 | hPa | Humid | 35 | 0 | 0 | 20.986 | 170136.3375 | 288119.3182 | 43.75 | 60
643566 | 2018-04-19 14:18 | 7.7998 | Oxy2 (PSt7-10) | 2018-04-04 12:20 | default | 174.3257 | μmol/L | 31.4353 | °C | 997 | hPa | Humid | 35 | 0 | 0 | 20.983 | 170138.8039 | 288118.0299 | 43.75 | 60
643575 | 2018-04-19 14:18 | 7.8167 | Oxy2 (PSt7-10) | 2018-04-04 12:20 | default | 174.3106 | μmol/L | 31.4268 | °C | 997 | hPa | Humid | 35 | 0 | 0 | 20.987 | 170132.8189 | 288107.4835 | 43.75 | 60
643589 | 2018-04-19 14:18 | 7.8338 | Oxy2 (PSt7-10) | 2018-04-04 12:20 | default | 174.26 | μmol/L | 31.4332 | °C | 997 | hPa | Humid | 35 | 0 | 0 | 20.988 | 170151.0952 | 288124.1755 | 43.75 | 60
643597 | 2018-04-19 14:18 | 7.8499 | Oxy2 (PSt7-10) | 2018-04-04 12:20 | default | 174.2536 | μmol/L | 31.4343 | °C | 997 | hPa | Humid | 35 | 0 | 0 | 20.988 | 170159.9214 | 288107.3102 | 43.75 | 60
643613 | 2018-04-19 14:18 | 7.8662 | Oxy2 (PSt7-10) | 2018-04-04 12:20 | default | 174.2231 | μmol/L | 31.4398 | °C | 997 | hPa | Humid | 35 | 0 | 0 | 20.988 | 170163.9736 | 288106.6137 | 43.75 | 60
643615 | 2018-04-19 14:18 | 7.8832 | Oxy2 (PSt7-10) | 2018-04-04 12:20 | default | 174.2479 | μmol/L | 31.427 | °C | 997 | hPa | Humid | 35 | 0 | 0 | 20.991 | 170177.115 | 288118.6695 | 43.75 | 60
643627 | 2018-04-19 14:18 | 7.8997 | Oxy2 (PSt7-10) | 2018-04-04 12:20 | default | 174.2808 | μmol/L | 31.4266 | °C | 997 | hPa | Humid | 35 | 0 | 0 | 20.989 | 170187.6171 | 288119.4605 | 43.75 | 60
643636 | 2018-04-19 14:18 | 7.9163 | Oxy2 (PSt7-10) | 2018-04-04 12:20 | default | 174.1746 | μmol/L | 31.4318 | °C | 997 | hPa | Humid | 35 | 0 | 0 | 20.994 | 170187.7618 | 288113.355 | 43.75 | 60
643654 | 2018-04-19 14:18 | 7.9337 | Oxy2 (PSt7-10) | 2018-04-04 12:20 | default | 174.0862 | μmol/L | 31.4421 | °C | 997 | hPa | Humid | 35 | 0 | 0 | 20.996 | 170180.5254 | 288113.2304 | 43.75 | 60
643656 | 2018-04-19 14:18 | 7.9495 | Oxy2 (PSt7-10) | 2018-04-04 12:20 | default | 174.139 | μmol/L | 31.441 | °C | 997 | hPa | Humid | 35 | 0 | 0 | 20.993 | 170189.2121 | 288095.4501 | 43.75 | 60
643672 | 2018-04-19 14:18 | 7.9661 | Oxy2 (PSt7-10) | 2018-04-04 12:20 | default | 174.1316 | μmol/L | 31.4395 | °C | 997 | hPa | Humid | 35 | 0 | 0 | 20.994 | 170211.027 | 288126.4056 | 43.75 | 60
643684 | 2018-04-19 14:18 | 7.983 | Oxy2 (PSt7-10) | 2018-04-04 12:20 | default | 174.1495 | μmol/L | 31.428 | °C | 997 | hPa | Humid | 35 | 0 | 0 | 20.997 | 170226.3811 | 288122.3119 | 43.75 | 60
643692 | 2018-04-19 14:18 | 7.9999 | Oxy2 (PSt7-10) | 2018-04-04 12:20 | default | 174.1944 | μmol/L | 31.4227 | °C | 997 | hPa | Humid | 35 | 0 | 0 | 20.996 | 170225.9014 | 288112.7805 | 43.75 | 60
643701 | 2018-04-19 14:18 | 8.0167 | Oxy2 (PSt7-10) | 2018-04-04 12:20 | default | 174.0522 | μmol/L | 31.4455 | °C | 997 | hPa | Humid | 35 | 0 | 0 | 20.997 | 170241.5171 | 288128.72 | 43.75 | 60
643710 | 2018-04-19 14:18 | 8.0328 | Oxy2 (PSt7-10) | 2018-04-04 12:20 | default | 174.0779 | μmol/L | 31.4353 | °C | 997 | hPa | Humid | 35 | 0 | 0 | 20.999 | 170240.3632 | 288109.1182 | 43.75 | 60
643723 | 2018-04-19 14:18 | 8.0502 | Oxy2 (PSt7-10) | 2018-04-04 12:20 | default | 174.0372 | μmol/L | 31.437 | °C | 997 | hPa | Humid | 35 | 0 | 0 | 21.001 | 170249.4188 | 288115.2548 | 43.75 | 60
643729 | 2018-04-19 14:18 | 8.0666 | Oxy2 (PSt7-10) | 2018-04-04 12:20 | default | 174.0582 | μmol/L | 31.4333 | °C | 997 | hPa | Humid | 35 | 0 | 0 | 21.001 | 170248.3051 | 288094.1676 | 43.75 | 60
643741 | 2018-04-19 14:18 | 8.0834 | Oxy2 (PSt7-10) | 2018-04-04 12:20 | default | 174.1204 | μmol/L | 31.4193 | °C | 997 | hPa | Humid | 35 | 0 | 0 | 21.002 | 170252.2073 | 288098.3849 | 43.75 | 60
643747 | 2018-04-19 14:18 | 8.1 | Oxy2 (PSt7-10) | 2018-04-04 12:20 | default | 174.0557 | μmol/L | 31.4226 | °C | 997 | hPa | Humid | 35 | 0 | 0 | 21.005 | 170267.9985 | 288101.1513 | 43.75 | 60
643757 | 2018-04-19 14:18 | 8.1161 | Oxy2 (PSt7-10) | 2018-04-04 12:20 | default | 174.0806 | μmol/L | 31.4237 | °C | 997 | hPa | Humid | 35 | 0 | 0 | 21.003 | 170266.4038 | 288100.1299 | 43.75 | 60
643772 | 2018-04-19 14:18 | 8.1327 | Oxy2 (PSt7-10) | 2018-04-04 12:20 | default | 174.0771 | μmol/L | 31.4243 | °C | 997 | hPa | Humid | 35 | 0 | 0 | 21.003 | 170283.1461 | 288116.5789 | 43.75 | 60
643776 | 2018-04-19 14:18 | 8.1494 | Oxy2 (PSt7-10) | 2018-04-04 12:20 | default | 173.9945 | μmol/L | 31.4336 | °C | 997 | hPa | Humid | 35 | 0 | 0 | 21.005 | 170293.0111 | 288119.2207 | 43.75 | 60
643793 | 2018-04-19 14:18 | 8.1669 | Oxy2 (PSt7-10) | 2018-04-04 12:20 | default | 174.0615 | μmol/L | 31.416 | °C | 997 | hPa | Humid | 35 | 0 | 0 | 21.007 | 170304.9947 | 288130.6579 | 43.75 | 60
643803 | 2018-04-19 14:18 | 8.1831 | Oxy2 (PSt7-10) | 2018-04-04 12:20 | default | 173.9421 | μmol/L | 31.4402 | °C | 997 | hPa | Humid | 35 | 0 | 0 | 21.006 | 170302.1812 | 288114.8839 | 43.75 | 60
643811 | 2018-04-19 14:18 | 8.1997 | Oxy2 (PSt7-10) | 2018-04-04 12:20 | default | 173.9675 | μmol/L | 31.4384 | °C | 997 | hPa | Humid | 35 | 0 | 0 | 21.005 | 170312.0734 | 288112.5993 | 43.75 | 60
643820 | 2018-04-19 14:18 | 8.2162 | Oxy2 (PSt7-10) | 2018-04-04 12:20 | default | 173.9544 | μmol/L | 31.4353 | °C | 997 | hPa | Humid | 35 | 0 | 0 | 21.007 | 170309.6194 | 288109.0535 | 43.75 | 60
643831 | 2018-04-19 14:18 | 8.2335 | Oxy2 (PSt7-10) | 2018-04-04 12:20 | default | 173.9352 | μmol/L | 31.4359 | °C | 997 | hPa | Humid | 35 | 0 | 0 | 21.008 | 170336.2297 | 288120.8536 | 43.75 | 60
643843 | 2018-04-19 14:18 | 8.2495 | Oxy2 (PSt7-10) | 2018-04-04 12:20 | default | 173.9104 | μmol/L | 31.4293 | °C | 997 | hPa | Humid | 35 | 0 | 0 | 21.012 | 170328.5985 | 288121.1434 | 43.75 | 60
643850 | 2018-04-19 14:18 | 8.2662 | Oxy2 (PSt7-10) | 2018-04-04 12:20 | default | 173.8758 | μmol/L | 31.4438 | °C | 997 | hPa | Humid | 35 | 0 | 0 | 21.009 | 170345.8512 | 288128.0024 | 43.75 | 60
643856 | 2018-04-19 14:18 | 8.2831 | Oxy2 (PSt7-10) | 2018-04-04 12:20 | default | 173.9284 | μmol/L | 31.4288 | °C | 997 | hPa | Humid | 35 | 0 | 0 | 21.011 | 170347.4834 | 288116.9659 | 43.75 | 60
643869 | 2018-04-19 14:18 | 8.2995 | Oxy2 (PSt7-10) | 2018-04-04 12:20 | default | 174.0509 | μmol/L | 31.4096 | °C | 997 | hPa | Humid | 35 | 0 | 0 | 21.01 | 170355.937 | 288123.8093 | 43.75 | 60
643877 | 2018-04-19 14:18 | 8.3168 | Oxy2 (PSt7-10) | 2018-04-04 12:20 | default | 174.0585 | μmol/L | 31.4054 | °C | 997 | hPa | Humid | 35 | 0 | 0 | 21.011 | 170372.5523 | 288131.6994 | 43.75 | 60
643892 | 2018-04-19 14:18 | 8.333 | Oxy2 (PSt7-10) | 2018-04-04 12:20 | default | 173.9724 | μmol/L | 31.4209 | °C | 997 | hPa | Humid | 35 | 0 | 0 | 21.011 | 170365.1997 | 288113.5273 | 43.75 | 60
643904 | 2018-04-19 14:18 | 8.3499 | Oxy2 (PSt7-10) | 2018-04-04 12:20 | default | 173.8364 | μmol/L | 31.4287 | °C | 997 | hPa | Humid | 35 | 0 | 0 | 21.017 | 170380.4797 | 288131.8815 | 43.75 | 60
643905 | 2018-04-19 14:18 | 8.3662 | Oxy2 (PSt7-10) | 2018-04-04 12:20 | default | 173.8057 | μmol/L | 31.4287 | °C | 997 | hPa | Humid | 35 | 0 | 0 | 21.019 | 170384.226 | 288131.7626 | 43.75 | 60
643917 | 2018-04-19 14:18 | 8.3845 | Oxy2 (PSt7-10) | 2018-04-04 12:20 | default | 173.8164 | μmol/L | 31.4323 | °C | 997 | hPa | Humid | 35 | 0 | 0 | 21.017 | 170407.3137 | 288134.9723 | 43.75 | 60
643928 | 2018-04-19 14:18 | 8.3997 | Oxy2 (PSt7-10) | 2018-04-04 12:20 | default | 173.8685 | μmol/L | 31.4285 | °C | 997 | hPa | Humid | 35 | 0 | 0 | 21.015 | 170391.6437 | 288111.3664 | 43.75 | 60
643935 | 2018-04-19 14:18 | 8.4164 | Oxy2 (PSt7-10) | 2018-04-04 12:20 | default | 173.8553 | μmol/L | 31.4336 | °C | 997 | hPa | Humid | 35 | 0 | 0 | 21.014 | 170413.7772 | 288132.5091 | 43.75 | 60
643950 | 2018-04-19 14:18 | 8.4329 | Oxy2 (PSt7-10) | 2018-04-04 12:20 | default | 173.9019 | μmol/L | 31.4142 | °C | 997 | hPa | Humid | 35 | 0 | 0 | 21.018 | 170416.5221 | 288125.7707 | 43.75 | 60
643961 | 2018-04-19 14:18 | 8.4496 | Oxy2 (PSt7-10) | 2018-04-04 12:20 | default | 173.8311 | μmol/L | 31.4241 | °C | 997 | hPa | Humid | 35 | 0 | 0 | 21.019 | 170425.7122 | 288132.2439 | 43.75 | 60
643966 | 2018-04-19 14:18 | 8.4664 | Oxy2 (PSt7-10) | 2018-04-04 12:20 | default | 173.8856 | μmol/L | 31.4115 | °C | 997 | hPa | Humid | 35 | 0 | 0 | 21.02 | 170435.0692 | 288126.9739 | 43.75 | 60
643981 | 2018-04-19 14:18 | 8.4827 | Oxy2 (PSt7-10) | 2018-04-04 12:20 | default | 173.7754 | μmol/L | 31.423 | °C | 997 | hPa | Humid | 35 | 0 | 0 | 21.023 | 170432.4308 | 288131.4896 | 43.75 | 60
643988 | 2018-04-19 14:18 | 8.4994 | Oxy2 (PSt7-10) | 2018-04-04 12:20 | default | 173.7458 | μmol/L | 31.4256 | °C | 997 | hPa | Humid | 35 | 0 | 0 | 21.024 | 170454.5591 | 288118.2196 | 43.75 | 60
644000 | 2018-04-19 14:18 | 8.5165 | Oxy2 (PSt7-10) | 2018-04-04 12:20 | default | 173.6698 | μmol/L | 31.4393 | °C | 997 | hPa | Humid | 35 | 0 | 0 | 21.024 | 170452.9597 | 288115.1265 | 43.75 | 60
644009 | 2018-04-19 14:18 | 8.5333 | Oxy2 (PSt7-10) | 2018-04-04 12:20 | default | 173.6414 | μmol/L | 31.4444 | °C | 997 | hPa | Humid | 35 | 0 | 0 | 21.024 | 170463.6853 | 288134.6206 | 43.75 | 60
644024 | 2018-04-19 14:18 | 8.5507 | Oxy2 (PSt7-10) | 2018-04-04 12:20 | default | 173.6835 | μmol/L | 31.4285 | °C | 997 | hPa | Humid | 35 | 0 | 0 | 21.027 | 170461.5108 | 288121.549 | 43.75 | 60
644034 | 2018-04-19 14:18 | 8.5664 | Oxy2 (PSt7-10) | 2018-04-04 12:20 | default | 173.6707 | μmol/L | 31.4419 | °C | 997 | hPa | Humid | 35 | 0 | 0 | 21.023 | 170469.2048 | 288113.5781 | 43.75 | 60
644043 | 2018-04-19 14:18 | 8.583 | Oxy2 (PSt7-10) | 2018-04-04 12:20 | default | 173.6072 | μmol/L | 31.4366 | °C | 997 | hPa | Humid | 35 | 0 | 0 | 21.029 | 170491.1707 | 288113.8643 | 43.75 | 60
644045 | 2018-04-19 14:18 | 8.5997 | Oxy2 (PSt7-10) | 2018-04-04 12:20 | default | 173.6212 | μmol/L | 31.4369 | °C | 997 | hPa | Humid | 35 | 0 | 0 | 21.028 | 170494.7327 | 288118.2314 | 43.75 | 60
644058 | 2018-04-19 14:18 | 8.6165 | Oxy2 (PSt7-10) | 2018-04-04 12:20 | default | 173.6701 | μmol/L | 31.4266 | °C | 996 | hPa | Humid | 35 | 0 | 0 | 21.028 | 170503.2907 | 288123.7506 | 43.75 | 60
644072 | 2018-04-19 14:18 | 8.6337 | Oxy2 (PSt7-10) | 2018-04-04 12:20 | default | 173.5752 | μmol/L | 31.4353 | °C | 996 | hPa | Humid | 35 | 0 | 0 | 21.031 | 170518.0531 | 288133.242 | 43.75 | 60
644075 | 2018-04-19 14:18 | 8.65 | Oxy2 (PSt7-10) | 2018-04-04 12:20 | default | 173.5487 | μmol/L | 31.4389 | °C | 997 | hPa | Humid | 35 | 0 | 0 | 21.032 | 170522.9616 | 288126.4501 | 43.75 | 60
644089 | 2018-04-19 14:18 | 8.666 | Oxy2 (PSt7-10) | 2018-04-04 12:20 | default | 173.6482 | μmol/L | 31.421 | °C | 997 | hPa | Humid | 35 | 0 | 0 | 21.032 | 170532.6751 | 288111.1541 | 43.75 | 60
644095 | 2018-04-19 14:18 | 8.6828 | Oxy2 (PSt7-10) | 2018-04-04 12:20 | default | 173.6088 | μmol/L | 31.4225 | °C | 997 | hPa | Humid | 35 | 0 | 0 | 21.034 | 170527.6931 | 288116.7606 | 43.75 | 60
644106 | 2018-04-19 14:19 | 8.6997 | Oxy2 (PSt7-10) | 2018-04-04 12:20 | default | 173.5891 | μmol/L | 31.426 | °C | 997 | hPa | Humid | 35 | 0 | 0 | 21.034 | 170548.4715 | 288124.4179 | 43.75 | 60
644120 | 2018-04-19 14:19 | 8.7165 | Oxy2 (PSt7-10) | 2018-04-04 12:20 | default | 173.5677 | μmol/L | 31.4243 | °C | 997 | hPa | Humid | 35 | 0 | 0 | 21.036 | 170551.1136 | 288129.1158 | 43.75 | 60
644128 | 2018-04-19 14:19 | 8.7329 | Oxy2 (PSt7-10) | 2018-04-04 12:20 | default | 173.6371 | μmol/L | 31.4091 | °C | 997 | hPa | Humid | 35 | 0 | 0 | 21.037 | 170559.7719 | 288123.4477 | 43.75 | 60
644136 | 2018-04-19 14:19 | 8.75 | Oxy2 (PSt7-10) | 2018-04-04 12:20 | default | 173.6727 | μmol/L | 31.4082 | °C | 997 | hPa | Humid | 35 | 0 | 0 | 21.035 | 170573.8318 | 288127.0212 | 43.75 | 60
644150 | 2018-04-19 14:19 | 8.7666 | Oxy2 (PSt7-10) | 2018-04-04 12:20 | default | 173.6075 | μmol/L | 31.4116 | °C | 997 | hPa | Humid | 35 | 0 | 0 | 21.038 | 170584.107 | 288118.9802 | 43.75 | 60
644160 | 2018-04-19 14:19 | 8.7831 | Oxy2 (PSt7-10) | 2018-04-04 12:20 | default | 173.6068 | μmol/L | 31.4118 | °C | 997 | hPa | Humid | 35 | 0 | 0 | 21.038 | 170587.0084 | 288118.7267 | 43.75 | 60
644167 | 2018-04-19 14:19 | 8.7996 | Oxy2 (PSt7-10) | 2018-04-04 12:20 | default | 173.606 | μmol/L | 31.4147 | °C | 997 | hPa | Humid | 35 | 0 | 0 | 21.037 | 170592.1207 | 288122.9884 | 43.75 | 60
644176 | 2018-04-19 14:19 | 8.8163 | Oxy2 (PSt7-10) | 2018-04-04 12:20 | default | 173.5066 | μmol/L | 31.427 | °C | 997 | hPa | Humid | 35 | 0 | 0 | 21.039 | 170611.1681 | 288126.4541 | 43.75 | 60
644193 | 2018-04-19 14:19 | 8.8328 | Oxy2 (PSt7-10) | 2018-04-04 12:20 | default | 173.4409 | μmol/L | 31.4361 | °C | 997 | hPa | Humid | 35 | 0 | 0 | 21.04 | 170609.028 | 288116.7933 | 43.75 | 60
644202 | 2018-04-19 14:19 | 8.8502 | Oxy2 (PSt7-10) | 2018-04-04 12:20 | default | 173.3576 | μmol/L | 31.44 | °C | 997 | hPa | Humid | 35 | 0 | 0 | 21.044 | 170616.8279 | 288124.3647 | 43.75 | 60
644213 | 2018-04-19 14:19 | 8.8667 | Oxy2 (PSt7-10) | 2018-04-04 12:20 | default | 173.4256 | μmol/L | 31.4361 | °C | 997 | hPa | Humid | 35 | 0 | 0 | 21.041 | 170636.4496 | 288130.2453 | 43.75 | 60
644223 | 2018-04-19 14:19 | 8.8828 | Oxy2 (PSt7-10) | 2018-04-04 12:20 | default | 173.4416 | μmol/L | 31.4304 | °C | 997 | hPa | Humid | 35 | 0 | 0 | 21.042 | 170634.3885 | 288120.3215 | 43.75 | 60
644230 | 2018-04-19 14:19 | 8.8997 | Oxy2 (PSt7-10) | 2018-04-04 12:20 | default | 173.481 | μmol/L | 31.415 | °C | 997 | hPa | Humid | 35 | 0 | 0 | 21.045 | 170628.4222 | 288115.2577 | 43.75 | 60
644243 | 2018-04-19 14:19 | 8.9178 | Oxy2 (PSt7-10) | 2018-04-04 12:20 | default | 173.3046 | μmol/L | 31.4357 | °C | 997 | hPa | Humid | 35 | 0 | 0 | 21.049 | 170652.7922 | 288127.4943 | 43.75 | 60
644249 | 2018-04-19 14:19 | 8.9337 | Oxy2 (PSt7-10) | 2018-04-04 12:20 | default | 173.3864 | μmol/L | 31.4265 | °C | 997 | hPa | Humid | 35 | 0 | 0 | 21.047 | 170657.5724 | 288125.1715 | 43.75 | 60
644264 | 2018-04-19 14:19 | 8.95 | Oxy2 (PSt7-10) | 2018-04-04 12:20 | default | 173.3226 | μmol/L | 31.4352 | °C | 997 | hPa | Humid | 35 | 0 | 0 | 21.048 | 170662.5927 | 288128.8905 | 43.75 | 60
644265 | 2018-04-19 14:19 | 8.9661 | Oxy2 (PSt7-10) | 2018-04-04 12:20 | default | 173.3444 | μmol/L | 31.4285 | °C | 997 | hPa | Humid | 35 | 0 | 0 | 21.049 | 170659.6042 | 288121.6144 | 43.75 | 60
644275 | 2018-04-19 14:19 | 8.9833 | Oxy2 (PSt7-10) | 2018-04-04 12:20 | default | 173.3904 | μmol/L | 31.4286 | °C | 997 | hPa | Humid | 35 | 0 | 0 | 21.046 | 170668.787 | 288122.1396 | 43.75 | 60
644293 | 2018-04-19 14:19 | 8.9994 | Oxy2 (PSt7-10) | 2018-04-04 12:20 | default | 173.3026 | μmol/L | 31.4388 | °C | 997 | hPa | Humid | 35 | 0 | 0 | 21.048 | 170675.2116 | 288116.1285 | 43.75 | 60
644296 | 2018-04-19 14:19 | 9.016 | Oxy2 (PSt7-10) | 2018-04-04 12:20 | default | 173.3133 | μmol/L | 31.4286 | °C | 997 | hPa | Humid | 35 | 0 | 0 | 21.051 | 170696.5159 | 288129.5909 | 43.75 | 60
644307 | 2018-04-19 14:19 | 9.0333 | Oxy2 (PSt7-10) | 2018-04-04 12:20 | default | 173.3276 | μmol/L | 31.4316 | °C | 997 | hPa | Humid | 35 | 0 | 0 | 21.049 | 170755.0915 | 288139.2203 | 43.75 | 60
644320 | 2018-04-19 14:19 | 9.0501 | Oxy2 (PSt7-10) | 2018-04-04 12:20 | default | 173.347 | μmol/L | 31.4197 | °C | 997 | hPa | Humid | 35 | 0 | 0 | 21.052 | 170757.3832 | 288122.6651 | 43.75 | 60
644326 | 2018-04-19 14:19 | 9.0673 | Oxy2 (PSt7-10) | 2018-04-04 12:20 | default | 173.3784 | μmol/L | 31.4196 | °C | 997 | hPa | Humid | 35 | 0 | 0 | 21.05 | 170725.0075 | 288141.0386 | 43.75 | 60
644342 | 2018-04-19 14:19 | 9.083 | Oxy2 (PSt7-10) | 2018-04-04 12:20 | default | 173.3037 | μmol/L | 31.422 | °C | 997 | hPa | Humid | 35 | 0 | 0 | 21.054 | 170721.7013 | 288129.3727 | 43.75 | 60
644353 | 2018-04-19 14:19 | 9.101 | Oxy2 (PSt7-10) | 2018-04-04 12:20 | default | 173.2754 | μmol/L | 31.4299 | °C | 997 | hPa | Humid | 35 | 0 | 0 | 21.053 | 170734.0967 | 288128.2013 | 43.75 | 60
644355 | 2018-04-19 14:19 | 9.1166 | Oxy2 (PSt7-10) | 2018-04-04 12:20 | default | 173.2573 | μmol/L | 31.4221 | °C | 997 | hPa | Humid | 35 | 0 | 0 | 21.057 | 170734.2457 | 288121.1072 | 43.75 | 60
644374 | 2018-04-19 14:19 | 9.1328 | Oxy2 (PSt7-10) | 2018-04-04 12:20 | default | 173.1496 | μmol/L | 31.436 | °C | 997 | hPa | Humid | 35 | 0 | 0 | 21.059 | 170742.5434 | 288130.4691 | 43.75 | 60
644382 | 2018-04-19 14:19 | 9.1495 | Oxy2 (PSt7-10) | 2018-04-04 12:20 | default | 173.1641 | μmol/L | 31.4333 | °C | 997 | hPa | Humid | 35 | 0 | 0 | 21.059 | 170753.7867 | 288133.4545 | 43.75 | 60
644387 | 2018-04-19 14:19 | 9.1662 | Oxy2 (PSt7-10) | 2018-04-04 12:20 | default | 173.1463 | μmol/L | 31.4421 | °C | 997 | hPa | Humid | 35 | 0 | 0 | 21.057 | 170761.5959 | 288134.3937 | 43.75 | 60
644402 | 2018-04-19 14:19 | 9.183 | Oxy2 (PSt7-10) | 2018-04-04 12:20 | default | 173.1794 | μmol/L | 31.4333 | °C | 997 | hPa | Humid | 35 | 0 | 0 | 21.058 | 170767.7459 | 288127.3066 | 43.75 | 60
644412 | 2018-04-19 14:19 | 9.1994 | Oxy2 (PSt7-10) | 2018-04-04 12:20 | default | 173.1436 | μmol/L | 31.437 | °C | 997 | hPa | Humid | 35 | 0 | 0 | 21.059 | 170765.2492 | 288132.0207 | 43.75 | 60
644419 | 2018-04-19 14:19 | 9.216 | Oxy2 (PSt7-10) | 2018-04-04 12:20 | default | 173.1171 | μmol/L | 31.4418 | °C | 997 | hPa | Humid | 35 | 0 | 0 | 21.059 | 170776.06 | 288125.8402 | 43.75 | 60
644430 | 2018-04-19 14:19 | 9.2333 | Oxy2 (PSt7-10) | 2018-04-04 12:20 | default | 173.0902 | μmol/L | 31.4356 | °C | 997 | hPa | Humid | 35 | 0 | 0 | 21.063 | 170794.538 | 288130.5138 | 43.75 | 60
644436 | 2018-04-19 14:19 | 9.25 | Oxy2 (PSt7-10) | 2018-04-04 12:20 | default | 173.1147 | μmol/L | 31.4339 | °C | 997 | hPa | Humid | 35 | 0 | 0 | 21.062 | 170793.0845 | 288126.259 | 43.75 | 60
644452 | 2018-04-19 14:19 | 9.2664 | Oxy2 (PSt7-10) | 2018-04-04 12:20 | default | 173.1462 | μmol/L | 31.4283 | °C | 997 | hPa | Humid | 35 | 0 | 0 | 21.062 | 170802.1489 | 288128.3912 | 43.75 | 60
644456 | 2018-04-19 14:19 | 9.2829 | Oxy2 (PSt7-10) | 2018-04-04 12:20 | default | 173.1224 | μmol/L | 31.427 | °C | 997 | hPa | Humid | 35 | 0 | 0 | 21.064 | 170809.6756 | 288127.9636 | 43.75 | 60
644471 | 2018-04-19 14:19 | 9.3001 | Oxy2 (PSt7-10) | 2018-04-04 12:20 | default | 173.0468 | μmol/L | 31.4323 | °C | 997 | hPa | Humid | 35 | 0 | 0 | 21.067 | 170827.5204 | 288133.8358 | 43.75 | 60
644480 | 2018-04-19 14:19 | 9.3161 | Oxy2 (PSt7-10) | 2018-04-04 12:20 | default | 173.054 | μmol/L | 31.4421 | °C | 997 | hPa | Humid | 35 | 0 | 0 | 21.063 | 170829.8851 | 288133.6221 | 43.75 | 60
644486 | 2018-04-19 14:19 | 9.3332 | Oxy2 (PSt7-10) | 2018-04-04 12:20 | default | 173.0025 | μmol/L | 31.4403 | °C | 997 | hPa | Humid | 35 | 0 | 0 | 21.067 | 170842.2666 | 288150.2682 | 43.75 | 60
644495 | 2018-04-19 14:19 | 9.3494 | Oxy2 (PSt7-10) | 2018-04-04 12:20 | default | 173.1042 | μmol/L | 31.422 | °C | 997 | hPa | Humid | 35 | 0 | 0 | 21.067 | 170835.5533 | 288129.6901 | 43.75 | 60
644508 | 2018-04-19 14:19 | 9.3663 | Oxy2 (PSt7-10) | 2018-04-04 12:20 | default | 173.0389 | μmol/L | 31.4282 | °C | 997 | hPa | Humid | 35 | 0 | 0 | 21.069 | 170847.1671 | 288133.5915 | 43.75 | 60
644522 | 2018-04-19 14:19 | 9.3842 | Oxy2 (PSt7-10) | 2018-04-04 12:20 | default | 173.0533 | μmol/L | 31.4201 | °C | 997 | hPa | Humid | 35 | 0 | 0 | 21.071 | 170863.4101 | 288141.3543 | 43.75 | 60
644526 | 2018-04-19 14:19 | 9.3998 | Oxy2 (PSt7-10) | 2018-04-04 12:20 | default | 173.065 | μmol/L | 31.4263 | °C | 997 | hPa | Humid | 35 | 0 | 0 | 21.068 | 170862.1385 | 288133.2858 | 43.75 | 60
644538 | 2018-04-19 14:19 | 9.4168 | Oxy2 (PSt7-10) | 2018-04-04 12:20 | default | 173.0111 | μmol/L | 31.4305 | °C | 997 | hPa | Humid | 35 | 0 | 0 | 21.07 | 170873.9868 | 288142.3407 | 43.75 | 60
644554 | 2018-04-19 14:19 | 9.4332 | Oxy2 (PSt7-10) | 2018-04-04 12:20 | default | 172.9936 | μmol/L | 31.4336 | °C | 997 | hPa | Humid | 35 | 0 | 0 | 21.07 | 170883.2167 | 288146.1074 | 43.75 | 60
644557 | 2018-04-19 14:19 | 9.4499 | Oxy2 (PSt7-10) | 2018-04-04 12:20 | default | 172.8701 | μmol/L | 31.4476 | °C | 997 | hPa | Humid | 35 | 0 | 0 | 21.073 | 170879.9324 | 288131.7093 | 43.75 | 60
644573 | 2018-04-19 14:19 | 9.4677 | Oxy2 (PSt7-10) | 2018-04-04 12:20 | default | 172.8873 | μmol/L | 31.4418 | °C | 997 | hPa | Humid | 35 | 0 | 0 | 21.074 | 170900.8728 | 288140.1557 | 43.75 | 60
644575 | 2018-04-19 14:19 | 9.4833 | Oxy2 (PSt7-10) | 2018-04-04 12:20 | default | 172.8851 | μmol/L | 31.4394 | °C | 997 | hPa | Humid | 35 | 0 | 0 | 21.075 | 170896.6633 | 288138.9232 | 43.75 | 60
644589 | 2018-04-19 14:19 | 9.4999 | Oxy2 (PSt7-10) | 2018-04-04 12:20 | default | 172.8966 | μmol/L | 31.4373 | °C | 997 | hPa | Humid | 35 | 0 | 0 | 21.075 | 170911.8711 | 288132.4091 | 43.75 | 60
644604 | 2018-04-19 14:19 | 9.5165 | Oxy2 (PSt7-10) | 2018-04-04 12:20 | default | 172.8534 | μmol/L | 31.4451 | °C | 997 | hPa | Humid | 35 | 0 | 0 | 21.075 | 170909.303 | 288128.7573 | 43.75 | 60
644606 | 2018-04-19 14:19 | 9.5344 | Oxy2 (PSt7-10) | 2018-04-04 12:20 | default | 172.8517 | μmol/L | 31.4427 | °C | 997 | hPa | Humid | 35 | 0 | 0 | 21.076 | 170930.8748 | 288144.5018 | 43.75 | 60
644620 | 2018-04-19 14:19 | 9.5497 | Oxy2 (PSt7-10) | 2018-04-04 12:20 | default | 172.8671 | μmol/L | 31.4316 | °C | 997 | hPa | Humid | 35 | 0 | 0 | 21.079 | 170934.5512 | 288132.7255 | 43.75 | 60
644632 | 2018-04-19 14:19 | 9.5662 | Oxy2 (PSt7-10) | 2018-04-04 12:20 | default | 172.8999 | μmol/L | 31.4339 | °C | 997 | hPa | Humid | 35 | 0 | 0 | 21.076 | 170950.6773 | 288148.8602 | 43.75 | 60
644643 | 2018-04-19 14:19 | 9.5829 | Oxy2 (PSt7-10) | 2018-04-04 12:20 | default | 172.907 | μmol/L | 31.4243 | °C | 997 | hPa | Humid | 35 | 0 | 0 | 21.079 | 170954.8026 | 288143.5782 | 43.75 | 60
644653 | 2018-04-19 14:19 | 9.5994 | Oxy2 (PSt7-10) | 2018-04-04 12:20 | default | 172.8087 | μmol/L | 31.4393 | °C | 997 | hPa | Humid | 35 | 0 | 0 | 21.08 | 170955.1729 | 288135.5278 | 43.75 | 60
644661 | 2018-04-19 14:19 | 9.6169 | Oxy2 (PSt7-10) | 2018-04-04 12:20 | default | 172.7846 | μmol/L | 31.4437 | °C | 997 | hPa | Humid | 35 | 0 | 0 | 21.08 | 170974.0791 | 288144.7827 | 43.75 | 60
644672 | 2018-04-19 14:19 | 9.6335 | Oxy2 (PSt7-10) | 2018-04-04 12:20 | default | 172.7631 | μmol/L | 31.4421 | °C | 997 | hPa | Humid | 35 | 0 | 0 | 21.082 | 170972.7328 | 288129.075 | 43.75 | 60
644683 | 2018-04-19 14:19 | 9.6493 | Oxy2 (PSt7-10) | 2018-04-04 12:20 | default | 172.8097 | μmol/L | 31.4225 | °C | 997 | hPa | Humid | 35 | 0 | 0 | 21.086 | 170987.0297 | 288138.0484 | 43.75 | 60
644693 | 2018-04-19 14:19 | 9.667 | Oxy2 (PSt7-10) | 2018-04-04 12:20 | default | 172.7889 | μmol/L | 31.4263 | °C | 997 | hPa | Humid | 35 | 0 | 0 | 21.086 | 170988.7735 | 288128.9662 | 43.75 | 60
644699 | 2018-04-19 14:19 | 9.683 | Oxy2 (PSt7-10) | 2018-04-04 12:20 | default | 172.7859 | μmol/L | 31.4352 | °C | 997 | hPa | Humid | 35 | 0 | 0 | 21.083 | 170995.9558 | 288139.0506 | 43.75 | 60
644709 | 2018-04-19 14:20 | 9.6997 | Oxy2 (PSt7-10) | 2018-04-04 12:20 | default | 172.7306 | μmol/L | 31.4369 | °C | 997 | hPa | Humid | 35 | 0 | 0 | 21.086 | 171002.0774 | 288146.3418 | 43.75 | 60
644721 | 2018-04-19 14:20 | 9.7179 | Oxy2 (PSt7-10) | 2018-04-04 12:20 | default | 172.7892 | μmol/L | 31.4235 | °C | 997 | hPa | Humid | 35 | 0 | 0 | 21.087 | 171022.5589 | 288142.5459 | 43.75 | 60
644729 | 2018-04-19 14:20 | 9.7334 | Oxy2 (PSt7-10) | 2018-04-04 12:20 | default | 172.7043 | μmol/L | 31.4388 | °C | 997 | hPa | Humid | 35 | 0 | 0 | 21.087 | 171016.9003 | 288139.0795 | 43.75 | 60
644738 | 2018-04-19 14:20 | 9.7501 | Oxy2 (PSt7-10) | 2018-04-04 12:20 | default | 172.8357 | μmol/L | 31.4123 | °C | 997 | hPa | Humid | 35 | 0 | 0 | 21.088 | 171030.3756 | 288137.0743 | 43.75 | 60
644750 | 2018-04-19 14:20 | 9.7667 | Oxy2 (PSt7-10) | 2018-04-04 12:20 | default | 172.6111 | μmol/L | 31.4419 | °C | 997 | hPa | Humid | 35 | 0 | 0 | 21.092 | 171046.0968 | 288129.7159 | 43.75 | 60
644756 | 2018-04-19 14:20 | 9.7827 | Oxy2 (PSt7-10) | 2018-04-04 12:20 | default | 172.756 | μmol/L | 31.4267 | °C | 997 | hPa | Humid | 35 | 0 | 0 | 21.088 | 171042.4745 | 288133.101 | 43.75 | 60
644766 | 2018-04-19 14:20 | 9.7997 | Oxy2 (PSt7-10) | 2018-04-04 12:20 | default | 172.6918 | μmol/L | 31.4273 | °C | 997 | hPa | Humid | 35 | 0 | 0 | 21.092 | 171051.4053 | 288136.6832 | 43.75 | 60
644779 | 2018-04-19 14:20 | 9.8177 | Oxy2 (PSt7-10) | 2018-04-04 12:20 | default | 172.6564 | μmol/L | 31.4364 | °C | 997 | hPa | Humid | 35 | 0 | 0 | 21.091 | 171064.6265 | 288140.6377 | 43.75 | 60
644789 | 2018-04-19 14:20 | 9.8334 | Oxy2 (PSt7-10) | 2018-04-04 12:20 | default | 172.7412 | μmol/L | 31.4266 | °C | 997 | hPa | Humid | 35 | 0 | 0 | 21.089 | 171064.6273 | 288146.8586 | 43.75 | 60
644800 | 2018-04-19 14:20 | 9.85 | Oxy2 (PSt7-10) | 2018-04-04 12:20 | default | 172.618 | μmol/L | 31.4323 | °C | 997 | hPa | Humid | 35 | 0 | 0 | 21.095 | 171069.2663 | 288123.1887 | 43.75 | 60
644813 | 2018-04-19 14:20 | 9.8667 | Oxy2 (PSt7-10) | 2018-04-04 12:20 | default | 172.522 | μmol/L | 31.4469 | °C | 997 | hPa | Humid | 35 | 0 | 0 | 21.096 | 171076.1716 | 288137.0066 | 43.75 | 60
644819 | 2018-04-19 14:20 | 9.8832 | Oxy2 (PSt7-10) | 2018-04-04 12:20 | default | 172.5087 | μmol/L | 31.4549 | °C | 997 | hPa | Humid | 35 | 0 | 0 | 21.094 | 171082.0571 | 288118.0442 | 43.75 | 60
644834 | 2018-04-19 14:20 | 9.9001 | Oxy2 (PSt7-10) | 2018-04-04 12:20 | default | 172.6645 | μmol/L | 31.4239 | °C | 997 | hPa | Humid | 35 | 0 | 0 | 21.095 | 171093.6904 | 288132.0705 | 43.75 | 60
644843 | 2018-04-19 14:20 | 9.9162 | Oxy2 (PSt7-10) | 2018-04-04 12:20 | default | 172.6284 | μmol/L | 31.4304 | °C | 997 | hPa | Humid | 35 | 0 | 0 | 21.095 | 171100.809 | 288127.9573 | 43.75 | 60
644850 | 2018-04-19 14:20 | 9.9331 | Oxy2 (PSt7-10) | 2018-04-04 12:20 | default | 172.6003 | μmol/L | 31.4327 | °C | 997 | hPa | Humid | 35 | 0 | 0 | 21.096 | 171109.0079 | 288137.7578 | 43.75 | 60
644861 | 2018-04-19 14:20 | 9.9501 | Oxy2 (PSt7-10) | 2018-04-04 12:20 | default | 172.5983 | μmol/L | 31.4276 | °C | 997 | hPa | Humid | 35 | 0 | 0 | 21.098 | 171117.9154 | 288123.5284 | 43.75 | 60
644868 | 2018-04-19 14:20 | 9.9666 | Oxy2 (PSt7-10) | 2018-04-04 12:20 | default | 172.6181 | μmol/L | 31.424 | °C | 997 | hPa | Humid | 35 | 0 | 0 | 21.098 | 171118.6763 | 288111.438 | 43.75 | 60
644881 | 2018-04-19 14:20 | 9.9834 | Oxy2 (PSt7-10) | 2018-04-04 12:20 | default | 172.589 | μmol/L | 31.421 | °C | 997 | hPa | Humid | 35 | 0 | 0 | 21.101 | 171138.6058 | 288133.7718 | 43.75 | 60
644885 | 2018-04-19 14:20 | 9.9993 | Oxy2 (PSt7-10) | 2018-04-04 12:20 | default | 172.5193 | μmol/L | 31.4363 | °C | 997 | hPa | Humid | 35 | 0 | 0 | 21.1 | 171135.8955 | 288135.5633 | 43.75 | 60
644900 | 2018-04-19 14:20 | 10.0165 | Oxy2 (PSt7-10) | 2018-04-04 12:20 | default | 172.5693 | μmol/L | 31.4217 | °C | 997 | hPa | Humid | 35 | 0 | 0 | 21.102 | 171155.3929 | 288136.5601 | 43.75 | 60
644906 | 2018-04-19 14:20 | 10.0329 | Oxy2 (PSt7-10) | 2018-04-04 12:20 | default | 172.4558 | μmol/L | 31.4395 | °C | 997 | hPa | Humid | 35 | 0 | 0 | 21.103 | 171153.6968 | 288132.4325 | 43.75 | 60
644923 | 2018-04-19 14:20 | 10.0496 | Oxy2 (PSt7-10) | 2018-04-04 12:20 | default | 172.4397 | μmol/L | 31.4397 | °C | 997 | hPa | Humid | 35 | 0 | 0 | 21.104 | 171165.9505 | 288132.9586 | 43.75 | 60
644933 | 2018-04-19 14:20 | 10.0665 | Oxy2 (PSt7-10) | 2018-04-04 12:20 | default | 172.5858 | μmol/L | 31.416 | °C | 997 | hPa | Humid | 35 | 0 | 0 | 21.103 | 171169.2893 | 288125.8242 | 43.75 | 60
644943 | 2018-04-19 14:20 | 10.0832 | Oxy2 (PSt7-10) | 2018-04-04 12:20 | default | 172.5338 | μmol/L | 31.4199 | °C | 997 | hPa | Humid | 35 | 0 | 0 | 21.105 | 171186.7134 | 288135.7639 | 43.75 | 60
644947 | 2018-04-19 14:20 | 10.1 | Oxy2 (PSt7-10) | 2018-04-04 12:20 | default | 172.3503 | μmol/L | 31.4504 | °C | 997 | hPa | Humid | 35 | 0 | 0 | 21.106 | 171192.7924 | 288128.9837 | 43.75 | 60
644955 | 2018-04-19 14:20 | 10.1164 | Oxy2 (PSt7-10) | 2018-04-04 12:20 | default | 172.4007 | μmol/L | 31.4384 | °C | 997 | hPa | Humid | 35 | 0 | 0 | 21.107 | 171190.7058 | 288133.9275 | 43.75 | 60
644973 | 2018-04-19 14:20 | 10.1333 | Oxy2 (PSt7-10) | 2018-04-04 12:20 | default | 172.3825 | μmol/L | 31.439 | °C | 997 | hPa | Humid | 35 | 0 | 0 | 21.108 | 171201.5651 | 288133.6673 | 43.75 | 60
644981 | 2018-04-19 14:20 | 10.1501 | Oxy2 (PSt7-10) | 2018-04-04 12:20 | default | 172.4415 | μmol/L | 31.4338 | °C | 997 | hPa | Humid | 35 | 0 | 0 | 21.106 | 171209.8152 | 288139.3352 | 43.75 | 60
644986 | 2018-04-19 14:20 | 10.1664 | Oxy2 (PSt7-10) | 2018-04-04 12:20 | default | 172.3728 | μmol/L | 31.4352 | °C | 997 | hPa | Humid | 35 | 0 | 0 | 21.11 | 171219.6355 | 288143.0782 | 43.75 | 60
645000 | 2018-04-19 14:20 | 10.1828 | Oxy2 (PSt7-10) | 2018-04-04 12:20 | default | 172.3658 | μmol/L | 31.4365 | °C | 997 | hPa | Humid | 35 | 0 | 0 | 21.11 | 171219.4841 | 288131.5842 | 43.75 | 60
645005 | 2018-04-19 14:20 | 10.2001 | Oxy2 (PSt7-10) | 2018-04-04 12:20 | default | 172.4149 | μmol/L | 31.422 | °C | 997 | hPa | Humid | 35 | 0 | 0 | 21.112 | 171230.2102 | 288142.2192 | 43.75 | 60
645023 | 2018-04-19 14:20 | 10.2163 | Oxy2 (PSt7-10) | 2018-04-04 12:20 | default | 172.3335 | μmol/L | 31.434 | °C | 997 | hPa | Humid | 35 | 0 | 0 | 21.113 | 171247.9497 | 288141.8847 | 43.75 | 60
645030 | 2018-04-19 14:20 | 10.233 | Oxy2 (PSt7-10) | 2018-04-04 12:20 | default | 172.3708 | μmol/L | 31.4356 | °C | 997 | hPa | Humid | 35 | 0 | 0 | 21.11 | 171245.6882 | 288136.1292 | 43.75 | 60
645035 | 2018-04-19 14:20 | 10.2501 | Oxy2 (PSt7-10) | 2018-04-04 12:20 | default | 172.3189 | μmol/L | 31.4311 | °C | 997 | hPa | Humid | 35 | 0 | 0 | 21.115 | 171262.4117 | 288140.3208 | 43.75 | 60
645053 | 2018-04-19 14:20 | 10.2666 | Oxy2 (PSt7-10) | 2018-04-04 12:20 | default | 172.298 | μmol/L | 31.4362 | °C | 996 | hPa | Humid | 35 | 0 | 0 | 21.114 | 171256.6001 | 288124.1167 | 43.75 | 60
645063 | 2018-04-19 14:20 | 10.2843 | Oxy2 (PSt7-10) | 2018-04-04 12:20 | default | 172.3542 | μmol/L | 31.4275 | °C | 997 | hPa | Humid | 35 | 0 | 0 | 21.114 | 171282.4887 | 288135.5044 | 43.75 | 60
645069 | 2018-04-19 14:20 | 10.3002 | Oxy2 (PSt7-10) | 2018-04-04 12:20 | default | 172.3217 | μmol/L | 31.4279 | °C | 997 | hPa | Humid | 35 | 0 | 0 | 21.116 | 171272.8469 | 288127.0616 | 43.75 | 60
645078 | 2018-04-19 14:20 | 10.316 | Oxy2 (PSt7-10) | 2018-04-04 12:20 | default | 172.3452 | μmol/L | 31.4208 | °C | 997 | hPa | Humid | 35 | 0 | 0 | 21.117 | 171279.2731 | 288114.9836 | 43.75 | 60
645085 | 2018-04-19 14:20 | 10.3332 | Oxy2 (PSt7-10) | 2018-04-04 12:20 | default | 172.2941 | μmol/L | 31.4273 | °C | 997 | hPa | Humid | 35 | 0 | 0 | 21.118 | 171283.0383 | 288124.7632 | 43.75 | 60
645104 | 2018-04-19 14:20 | 10.3497 | Oxy2 (PSt7-10) | 2018-04-04 12:20 | default | 172.2953 | μmol/L | 31.4299 | °C | 997 | hPa | Humid | 35 | 0 | 0 | 21.117 | 171296.9206 | 288137.8478 | 43.75 | 60
645110 | 2018-04-19 14:20 | 10.3672 | Oxy2 (PSt7-10) | 2018-04-04 12:20 | default | 172.35 | μmol/L | 31.4172 | °C | 997 | hPa | Humid | 35 | 0 | 0 | 21.118 | 171315.1247 | 288135.3955 | 43.75 | 60
645116 | 2018-04-19 14:20 | 10.3828 | Oxy2 (PSt7-10) | 2018-04-04 12:20 | default | 172.2085 | μmol/L | 31.4303 | °C | 996 | hPa | Humid | 35 | 0 | 0 | 21.122 | 171315.644 | 288125.3958 | 43.75 | 60
645127 | 2018-04-19 14:20 | 10.3996 | Oxy2 (PSt7-10) | 2018-04-04 12:20 | default | 172.1256 | μmol/L | 31.4468 | °C | 997 | hPa | Humid | 35 | 0 | 0 | 21.122 | 171322.8626 | 288123.2858 | 43.75 | 60
645140 | 2018-04-19 14:20 | 10.4165 | Oxy2 (PSt7-10) | 2018-04-04 12:20 | default | 172.1753 | μmol/L | 31.4295 | °C | 997 | hPa | Humid | 35 | 0 | 0 | 21.125 | 171331.471 | 288134.3686 | 43.75 | 60
645152 | 2018-04-19 14:20 | 10.4328 | Oxy2 (PSt7-10) | 2018-04-04 12:20 | default | 172.1461 | μmol/L | 31.4376 | °C | 997 | hPa | Humid | 35 | 0 | 0 | 21.124 | 171349.0265 | 288138.3446 | 43.75 | 60
645159 | 2018-04-19 14:20 | 10.4496 | Oxy2 (PSt7-10) | 2018-04-04 12:20 | default | 172.2083 | μmol/L | 31.4401 | °C | 997 | hPa | Humid | 35 | 0 | 0 | 21.119 | 171351.0419 | 288126.4651 | 43.75 | 60
645174 | 2018-04-19 14:20 | 10.4669 | Oxy2 (PSt7-10) | 2018-04-04 12:20 | default | 172.1117 | μmol/L | 31.4411 | °C | 997 | hPa | Humid | 35 | 0 | 0 | 21.125 | 171359.0363 | 288131.9112 | 43.75 | 60
645183 | 2018-04-19 14:20 | 10.4842 | Oxy2 (PSt7-10) | 2018-04-04 12:20 | default | 172.043 | μmol/L | 31.448 | °C | 997 | hPa | Humid | 35 | 0 | 0 | 21.127 | 171363.8895 | 288140.8026 | 43.75 | 60
645188 | 2018-04-19 14:20 | 10.5037 | Oxy2 (PSt7-10) | 2018-04-04 12:20 | default | 172.1007 | μmol/L | 31.4347 | °C | 997 | hPa | Humid | 35 | 0 | 0 | 21.128 | 171375.5923 | 288147.584 | 43.75 | 60
645203 | 2018-04-19 14:20 | 10.5162 | Oxy2 (PSt7-10) | 2018-04-04 12:20 | default | 172.0853 | μmol/L | 31.4375 | °C | 997 | hPa | Humid | 35 | 0 | 0 | 21.128 | 171358.6825 | 288114.3746 | 43.75 | 60
645206 | 2018-04-19 14:20 | 10.5334 | Oxy2 (PSt7-10) | 2018-04-04 12:20 | default | 172.0747 | μmol/L | 31.4367 | °C | 997 | hPa | Humid | 35 | 0 | 0 | 21.129 | 171365.4883 | 288121.3924 | 43.75 | 60
645221 | 2018-04-19 14:20 | 10.5498 | Oxy2 (PSt7-10) | 2018-04-04 12:20 | default | 172.0345 | μmol/L | 31.4468 | °C | 997 | hPa | Humid | 35 | 0 | 0 | 21.128 | 171378.415 | 288120.9649 | 43.75 | 60
645230 | 2018-04-19 14:20 | 10.5662 | Oxy2 (PSt7-10) | 2018-04-04 12:20 | default | 172.1241 | μmol/L | 31.425 | °C | 997 | hPa | Humid | 35 | 0 | 0 | 21.13 | 171404.0363 | 288128.1019 | 43.75 | 60
645239 | 2018-04-19 14:20 | 10.5832 | Oxy2 (PSt7-10) | 2018-04-04 12:20 | default | 171.9852 | μmol/L | 31.4447 | °C | 997 | hPa | Humid | 35 | 0 | 0 | 21.132 | 171406.3606 | 288134.5707 | 43.75 | 60
645250 | 2018-04-19 14:20 | 10.5998 | Oxy2 (PSt7-10) | 2018-04-04 12:20 | default | 172.1029 | μmol/L | 31.4261 | °C | 997 | hPa | Humid | 35 | 0 | 0 | 21.131 | 171418.253 | 288130.4904 | 43.75 | 60
645263 | 2018-04-19 14:20 | 10.6169 | Oxy2 (PSt7-10) | 2018-04-04 12:20 | default | 172.1065 | μmol/L | 31.4199 | °C | 997 | hPa | Humid | 35 | 0 | 0 | 21.133 | 171430.247 | 288131.6002 | 43.75 | 60
645271 | 2018-04-19 14:20 | 10.6331 | Oxy2 (PSt7-10) | 2018-04-04 12:20 | default | 172.076 | μmol/L | 31.4226 | °C | 997 | hPa | Humid | 35 | 0 | 0 | 21.134 | 171434.5855 | 288130.9843 | 43.75 | 60
645276 | 2018-04-19 14:20 | 10.6495 | Oxy2 (PSt7-10) | 2018-04-04 12:20 | default | 172.0198 | μmol/L | 31.4246 | °C | 997 | hPa | Humid | 35 | 0 | 0 | 21.137 | 171431.0814 | 288133.4665 | 43.75 | 60
645287 | 2018-04-19 14:20 | 10.6665 | Oxy2 (PSt7-10) | 2018-04-04 12:20 | default | 172.0309 | μmol/L | 31.4281 | °C | 997 | hPa | Humid | 35 | 0 | 0 | 21.135 | 171447.4976 | 288150.16 | 43.75 | 60
645298 | 2018-04-19 14:20 | 10.6827 | Oxy2 (PSt7-10) | 2018-04-04 12:20 | default | 172.0077 | μmol/L | 31.424 | °C | 997 | hPa | Humid | 35 | 0 | 0 | 21.138 | 171448.0754 | 288136.6807 | 43.75 | 60
645312 | 2018-04-19 14:21 | 10.7001 | Oxy2 (PSt7-10) | 2018-04-04 12:20 | default | 172.127 | μmol/L | 31.4217 | °C | 997 | hPa | Humid | 35 | 0 | 0 | 21.131 | 171464.2468 | 288138.5699 | 43.75 | 60
645322 | 2018-04-19 14:21 | 10.7168 | Oxy2 (PSt7-10) | 2018-04-04 12:20 | default | 171.9132 | μmol/L | 31.4439 | °C | 997 | hPa | Humid | 35 | 0 | 0 | 21.137 | 171464.429 | 288134.4882 | 43.75 | 60
645326 | 2018-04-19 14:21 | 10.7334 | Oxy2 (PSt7-10) | 2018-04-04 12:20 | default | 171.9293 | μmol/L | 31.4382 | °C | 997 | hPa | Humid | 35 | 0 | 0 | 21.138 | 171478.5069 | 288140.8935 | 43.75 | 60
645341 | 2018-04-19 14:21 | 10.7497 | Oxy2 (PSt7-10) | 2018-04-04 12:20 | default | 171.9331 | μmol/L | 31.4348 | °C | 997 | hPa | Humid | 35 | 0 | 0 | 21.139 | 171482.8646 | 288135.0241 | 43.75 | 60
645351 | 2018-04-19 14:21 | 10.7672 | Oxy2 (PSt7-10) | 2018-04-04 12:20 | default | 171.8234 | μmol/L | 31.4464 | °C | 997 | hPa | Humid | 35 | 0 | 0 | 21.142 | 171500.796 | 288135.9587 | 43.75 | 60
645355 | 2018-04-19 14:21 | 10.7829 | Oxy2 (PSt7-10) | 2018-04-04 12:20 | default | 171.9268 | μmol/L | 31.4332 | °C | 997 | hPa | Humid | 35 | 0 | 0 | 21.14 | 171504.4539 | 288137.7078 | 43.75 | 60
645369 | 2018-04-19 14:21 | 10.8 | Oxy2 (PSt7-10) | 2018-04-04 12:20 | default | 171.8139 | μmol/L | 31.4426 | °C | 997 | hPa | Humid | 35 | 0 | 0 | 21.144 | 171515.0473 | 288131.5571 | 43.75 | 60
645382 | 2018-04-19 14:21 | 10.8161 | Oxy2 (PSt7-10) | 2018-04-04 12:20 | default | 171.8158 | μmol/L | 31.4423 | °C | 997 | hPa | Humid | 35 | 0 | 0 | 21.144 | 171508.428 | 288124.7228 | 43.75 | 60
645385 | 2018-04-19 14:21 | 10.833 | Oxy2 (PSt7-10) | 2018-04-04 12:20 | default | 171.8724 | μmol/L | 31.4347 | °C | 997 | hPa | Humid | 35 | 0 | 0 | 21.143 | 171521.5823 | 288112.7543 | 43.75 | 60
645400 | 2018-04-19 14:21 | 10.8501 | Oxy2 (PSt7-10) | 2018-04-04 12:20 | default | 171.8226 | μmol/L | 31.4438 | °C | 997 | hPa | Humid | 35 | 0 | 0 | 21.143 | 171533.9539 | 288124.8137 | 43.75 | 60
645409 | 2018-04-19 14:21 | 10.8674 | Oxy2 (PSt7-10) | 2018-04-04 12:20 | default | 171.8666 | μmol/L | 31.4303 | °C | 997 | hPa | Humid | 35 | 0 | 0 | 21.145 | 171543.0175 | 288136.0448 | 43.75 | 60
645421 | 2018-04-19 14:21 | 10.8829 | Oxy2 (PSt7-10) | 2018-04-04 12:20 | default | 171.687 | μmol/L | 31.4491 | °C | 997 | hPa | Humid | 35 | 0 | 0 | 21.15 | 171539.0188 | 288122.2678 | 43.75 | 60
645432 | 2018-04-19 14:21 | 10.8993 | Oxy2 (PSt7-10) | 2018-04-04 12:20 | default | 171.719 | μmol/L | 31.4461 | °C | 997 | hPa | Humid | 35 | 0 | 0 | 21.149 | 171545.7576 | 288129.1082 | 43.75 | 60
645444 | 2018-04-19 14:21 | 10.9165 | Oxy2 (PSt7-10) | 2018-04-04 12:20 | default | 171.78 | μmol/L | 31.4405 | °C | 997 | hPa | Humid | 35 | 0 | 0 | 21.147 | 171561.4493 | 288137.4964 | 43.75 | 60
645445 | 2018-04-19 14:21 | 10.9337 | Oxy2 (PSt7-10) | 2018-04-04 12:20 | default | 171.8621 | μmol/L | 31.4173 | °C | 997 | hPa | Humid | 35 | 0 | 0 | 21.15 | 171561.275 | 288130.3778 | 43.75 | 60
645459 | 2018-04-19 14:21 | 10.9506 | Oxy2 (PSt7-10) | 2018-04-04 12:20 | default | 171.8335 | μmol/L | 31.4225 | °C | 997 | hPa | Humid | 35 | 0 | 0 | 21.15 | 171577.6497 | 288125.121 | 43.75 | 60
645469 | 2018-04-19 14:21 | 10.9671 | Oxy2 (PSt7-10) | 2018-04-04 12:20 | default | 171.7612 | μmol/L | 31.4356 | °C | 997 | hPa | Humid | 35 | 0 | 0 | 21.15 | 171577.4914 | 288125.1737 | 43.75 | 60
645480 | 2018-04-19 14:21 | 10.9847 | Oxy2 (PSt7-10) | 2018-04-04 12:20 | default | 171.7859 | μmol/L | 31.4283 | °C | 997 | hPa | Humid | 35 | 0 | 0 | 21.151 | 171590.769 | 288128.8054 | 43.75 | 60
645488 | 2018-04-19 14:21 | 10.9994 | Oxy2 (PSt7-10) | 2018-04-04 12:20 | default | 171.7514 | μmol/L | 31.4291 | °C | 997 | hPa | Humid | 35 | 0 | 0 | 21.153 | 171590.3863 | 288128.4478 | 43.75 | 60
645502 | 2018-04-19 14:21 | 11.0161 | Oxy2 (PSt7-10) | 2018-04-04 12:20 | default | 171.7296 | μmol/L | 31.4303 | °C | 997 | hPa | Humid | 35 | 0 | 0 | 21.154 | 171597.8586 | 288127.3673 | 43.75 | 60
645512 | 2018-04-19 14:21 | 11.0333 | Oxy2 (PSt7-10) | 2018-04-04 12:20 | default | 171.7394 | μmol/L | 31.4313 | °C | 997 | hPa | Humid | 35 | 0 | 0 | 21.153 | 171609.0354 | 288113.3729 | 43.75 | 60
645523 | 2018-04-19 14:21 | 11.05 | Oxy2 (PSt7-10) | 2018-04-04 12:20 | default | 171.6576 | μmol/L | 31.4379 | °C | 997 | hPa | Humid | 35 | 0 | 0 | 21.156 | 171612.9096 | 288122.574 | 43.75 | 60
645527 | 2018-04-19 14:21 | 11.0661 | Oxy2 (PSt7-10) | 2018-04-04 12:20 | default | 171.5448 | μmol/L | 31.4584 | °C | 997 | hPa | Humid | 35 | 0 | 0 | 21.156 | 171624.5461 | 288120.024 | 43.75 | 60
645540 | 2018-04-19 14:21 | 11.0835 | Oxy2 (PSt7-10) | 2018-04-04 12:20 | default | 171.596 | μmol/L | 31.4436 | °C | 997 | hPa | Humid | 35 | 0 | 0 | 21.158 | 171624.4606 | 288122.6129 | 43.75 | 60
645545 | 2018-04-19 14:21 | 11.0995 | Oxy2 (PSt7-10) | 2018-04-04 12:20 | default | 171.6002 | μmol/L | 31.4428 | °C | 997 | hPa | Humid | 35 | 0 | 0 | 21.158 | 171634.3543 | 288127.761 | 43.75 | 60
645560 | 2018-04-19 14:21 | 11.1173 | Oxy2 (PSt7-10) | 2018-04-04 12:20 | default | 171.5724 | μmol/L | 31.4396 | °C | 997 | hPa | Humid | 35 | 0 | 0 | 21.161 | 171652.0092 | 288138.0705 | 43.75 | 60
645567 | 2018-04-19 14:21 | 11.1341 | Oxy2 (PSt7-10) | 2018-04-04 12:20 | default | 171.6101 | μmol/L | 31.441 | °C | 997 | hPa | Humid | 35 | 0 | 0 | 21.158 | 171654.1287 | 288145.5209 | 43.75 | 60
645576 | 2018-04-19 14:21 | 11.1498 | Oxy2 (PSt7-10) | 2018-04-04 12:20 | default | 171.6774 | μmol/L | 31.4287 | °C | 997 | hPa | Humid | 35 | 0 | 0 | 21.158 | 171658.1496 | 288132.7381 | 43.75 | 60
645593 | 2018-04-19 14:21 | 11.1664 | Oxy2 (PSt7-10) | 2018-04-04 12:20 | default | 171.5598 | μmol/L | 31.4363 | °C | 997 | hPa | Humid | 35 | 0 | 0 | 21.163 | 171668.2386 | 288135.0299 | 43.75 | 60
645599 | 2018-04-19 14:21 | 11.1831 | Oxy2 (PSt7-10) | 2018-04-04 12:20 | default | 171.6299 | μmol/L | 31.4346 | °C | 997 | hPa | Humid | 35 | 0 | 0 | 21.159 | 171680.435 | 288130.317 | 43.75 | 60
645613 | 2018-04-19 14:21 | 11.1995 | Oxy2 (PSt7-10) | 2018-04-04 12:20 | default | 171.5251 | μmol/L | 31.4427 | °C | 997 | hPa | Humid | 35 | 0 | 0 | 21.163 | 171685.1233 | 288126.1636 | 43.75 | 60
645618 | 2018-04-19 14:21 | 11.217 | Oxy2 (PSt7-10) | 2018-04-04 12:20 | default | 171.5553 | μmol/L | 31.4316 | °C | 997 | hPa | Humid | 35 | 0 | 0 | 21.165 | 171696.8285 | 288133.1958 | 43.75 | 60
645627 | 2018-04-19 14:21 | 11.2332 | Oxy2 (PSt7-10) | 2018-04-04 12:20 | default | 171.549 | μmol/L | 31.4355 | °C | 997 | hPa | Humid | 35 | 0 | 0 | 21.164 | 171701.6897 | 288127.4702 | 43.75 | 60
645643 | 2018-04-19 14:21 | 11.2498 | Oxy2 (PSt7-10) | 2018-04-04 12:20 | default | 171.5773 | μmol/L | 31.4304 | °C | 997 | hPa | Humid | 35 | 0 | 0 | 21.164 | 171708.7952 | 288124.967 | 43.75 | 60
645645 | 2018-04-19 14:21 | 11.267 | Oxy2 (PSt7-10) | 2018-04-04 12:20 | default | 171.5847 | μmol/L | 31.4207 | °C | 997 | hPa | Humid | 35 | 0 | 0 | 21.167 | 171717.739 | 288122.032 | 43.75 | 60
645656 | 2018-04-19 14:21 | 11.2831 | Oxy2 (PSt7-10) | 2018-04-04 12:20 | default | 171.5601 | μmol/L | 31.4225 | °C | 997 | hPa | Humid | 35 | 0 | 0 | 21.168 | 171722.2516 | 288119.6158 | 43.75 | 60
645673 | 2018-04-19 14:21 | 11.3 | Oxy2 (PSt7-10) | 2018-04-04 12:20 | default | 171.4776 | μmol/L | 31.4375 | °C | 997 | hPa | Humid | 35 | 0 | 0 | 21.168 | 171727.7262 | 288127.4455 | 43.75 | 60
645680 | 2018-04-19 14:21 | 11.3174 | Oxy2 (PSt7-10) | 2018-04-04 12:20 | default | 171.442 | μmol/L | 31.4357 | °C | 997 | hPa | Humid | 35 | 0 | 0 | 21.171 | 171744.0639 | 288131.8202 | 43.75 | 60
645686 | 2018-04-19 14:21 | 11.333 | Oxy2 (PSt7-10) | 2018-04-04 12:20 | default | 171.5129 | μmol/L | 31.4283 | °C | 997 | hPa | Humid | 35 | 0 | 0 | 21.169 | 171743.8184 | 288135.8095 | 43.75 | 60
645700 | 2018-04-19 14:21 | 11.3494 | Oxy2 (PSt7-10) | 2018-04-04 12:20 | default | 171.4043 | μmol/L | 31.4453 | °C | 997 | hPa | Humid | 35 | 0 | 0 | 21.17 | 171748.3036 | 288127.4753 | 43.75 | 60
645711 | 2018-04-19 14:21 | 11.3662 | Oxy2 (PSt7-10) | 2018-04-04 12:20 | default | 171.3789 | μmol/L | 31.4472 | °C | 997 | hPa | Humid | 35 | 0 | 0 | 21.171 | 171761.7039 | 288126.5685 | 43.75 | 60
645719 | 2018-04-19 14:21 | 11.3836 | Oxy2 (PSt7-10) | 2018-04-04 12:20 | default | 171.3426 | μmol/L | 31.4483 | °C | 997 | hPa | Humid | 35 | 0 | 0 | 21.173 | 171773.269 | 288138.6203 | 43.75 | 60
645732 | 2018-04-19 14:21 | 11.3997 | Oxy2 (PSt7-10) | 2018-04-04 12:20 | default | 171.3765 | μmol/L | 31.4338 | °C | 997 | hPa | Humid | 35 | 0 | 0 | 21.176 | 171777.276 | 288127.7747 | 43.75 | 60
645742 | 2018-04-19 14:21 | 11.4165 | Oxy2 (PSt7-10) | 2018-04-04 12:20 | default | 171.4345 | μmol/L | 31.4315 | °C | 997 | hPa | Humid | 35 | 0 | 0 | 21.173 | 171796.6171 | 288138.7703 | 43.75 | 60
645752 | 2018-04-19 14:21 | 11.4332 | Oxy2 (PSt7-10) | 2018-04-04 12:20 | default | 171.3226 | μmol/L | 31.4381 | °C | 997 | hPa | Humid | 35 | 0 | 0 | 21.178 | 171801.8905 | 288128.3247 | 43.75 | 60
645764 | 2018-04-19 14:21 | 11.4501 | Oxy2 (PSt7-10) | 2018-04-04 12:20 | default | 171.3433 | μmol/L | 31.4399 | °C | 997 | hPa | Humid | 35 | 0 | 0 | 21.176 | 171798.7951 | 288118.7311 | 43.75 | 60
645771 | 2018-04-19 14:21 | 11.466 | Oxy2 (PSt7-10) | 2018-04-04 12:20 | default | 171.3392 | μmol/L | 31.4378 | °C | 997 | hPa | Humid | 35 | 0 | 0 | 21.177 | 171816.2214 | 288132.0171 | 43.75 | 60
645781 | 2018-04-19 14:21 | 11.4834 | Oxy2 (PSt7-10) | 2018-04-04 12:20 | default | 171.3842 | μmol/L | 31.4324 | °C | 997 | hPa | Humid | 35 | 0 | 0 | 21.176 | 171822.1425 | 288134.0954 | 43.75 | 60
645788 | 2018-04-19 14:21 | 11.5 | Oxy2 (PSt7-10) | 2018-04-04 12:20 | default | 171.3216 | μmol/L | 31.4355 | °C | 997 | hPa | Humid | 35 | 0 | 0 | 21.179 | 171831.0397 | 288130.4421 | 43.75 | 60
645795 | 2018-04-19 14:21 | 11.5163 | Oxy2 (PSt7-10) | 2018-04-04 12:20 | default | 171.2356 | μmol/L | 31.4485 | °C | 997 | hPa | Humid | 35 | 0 | 0 | 21.18 | 171839.0364 | 288125.7854 | 43.75 | 60
645805 | 2018-04-19 14:21 | 11.5334 | Oxy2 (PSt7-10) | 2018-04-04 12:20 | default | 171.3088 | μmol/L | 31.4323 | °C | 997 | hPa | Humid | 35 | 0 | 0 | 21.181 | 171837.563 | 288136.6687 | 43.75 | 60
645820 | 2018-04-19 14:21 | 11.55 | Oxy2 (PSt7-10) | 2018-04-04 12:20 | default | 171.3455 | μmol/L | 31.4256 | °C | 997 | hPa | Humid | 35 | 0 | 0 | 21.181 | 171859.9028 | 288134.1561 | 43.75 | 60
645831 | 2018-04-19 14:21 | 11.5668 | Oxy2 (PSt7-10) | 2018-04-04 12:20 | default | 171.3353 | μmol/L | 31.4275 | °C | 997 | hPa | Humid | 35 | 0 | 0 | 21.181 | 171863.3404 | 288135.9974 | 43.75 | 60
645839 | 2018-04-19 14:21 | 11.5837 | Oxy2 (PSt7-10) | 2018-04-04 12:20 | default | 171.3075 | μmol/L | 31.4326 | °C | 997 | hPa | Humid | 35 | 0 | 0 | 21.181 | 171874.392 | 288124.4288 | 43.75 | 60
645847 | 2018-04-19 14:21 | 11.5999 | Oxy2 (PSt7-10) | 2018-04-04 12:20 | default | 171.3058 | μmol/L | 31.4357 | °C | 997 | hPa | Humid | 35 | 0 | 0 | 21.18 | 171885.2988 | 288129.4882 | 43.75 | 60
645863 | 2018-04-19 14:21 | 11.6162 | Oxy2 (PSt7-10) | 2018-04-04 12:20 | default | 171.2591 | μmol/L | 31.4359 | °C | 997 | hPa | Humid | 35 | 0 | 0 | 21.183 | 171892.3929 | 288131.7323 | 43.75 | 60
645872 | 2018-04-19 14:21 | 11.6328 | Oxy2 (PSt7-10) | 2018-04-04 12:20 | default | 171.3269 | μmol/L | 31.4235 | °C | 997 | hPa | Humid | 35 | 0 | 0 | 21.183 | 171891.5519 | 288119.9897 | 43.75 | 60
645883 | 2018-04-19 14:21 | 11.6498 | Oxy2 (PSt7-10) | 2018-04-04 12:20 | default | 171.3638 | μmol/L | 31.4168 | °C | 997 | hPa | Humid | 35 | 0 | 0 | 21.183 | 171903.7044 | 288130.321 | 43.75 | 60
645888 | 2018-04-19 14:21 | 11.6671 | Oxy2 (PSt7-10) | 2018-04-04 12:20 | default | 171.2025 | μmol/L | 31.4352 | °C | 997 | hPa | Humid | 35 | 0 | 0 | 21.187 | 171918.4774 | 288136.6838 | 43.75 | 60
645903 | 2018-04-19 14:21 | 11.6842 | Oxy2 (PSt7-10) | 2018-04-04 12:20 | default | 171.1341 | μmol/L | 31.4504 | °C | 997 | hPa | Humid | 35 | 0 | 0 | 21.186 | 171928.9046 | 288138.1277 | 43.75 | 60
645912 | 2018-04-19 14:22 | 11.6997 | Oxy2 (PSt7-10) | 2018-04-04 12:20 | default | 171.1333 | μmol/L | 31.445 | °C | 997 | hPa | Humid | 35 | 0 | 0 | 21.188 | 171917.1906 | 288124.4119 | 43.75 | 60
645917 | 2018-04-19 14:22 | 11.7173 | Oxy2 (PSt7-10) | 2018-04-04 12:20 | default | 171.1748 | μmol/L | 31.4319 | °C | 997 | hPa | Humid | 35 | 0 | 0 | 21.19 | 171937.5793 | 288133.6229 | 43.75 | 60
645932 | 2018-04-19 14:22 | 11.735 | Oxy2 (PSt7-10) | 2018-04-04 12:20 | default | 171.0655 | μmol/L | 31.4491 | °C | 997 | hPa | Humid | 35 | 0 | 0 | 21.191 | 171967.2644 | 288142.4428 | 43.75 | 60
645941 | 2018-04-19 14:22 | 11.7496 | Oxy2 (PSt7-10) | 2018-04-04 12:20 | default | 171.1088 | μmol/L | 31.4412 | °C | 997 | hPa | Humid | 35 | 0 | 0 | 21.191 | 171950.0682 | 288119.275 | 43.75 | 60
645952 | 2018-04-19 14:22 | 11.767 | Oxy2 (PSt7-10) | 2018-04-04 12:20 | default | 171.126 | μmol/L | 31.4381 | °C | 997 | hPa | Humid | 35 | 0 | 0 | 21.191 | 171968.0131 | 288133.641 | 43.75 | 60
645956 | 2018-04-19 14:22 | 11.7832 | Oxy2 (PSt7-10) | 2018-04-04 12:20 | default | 171.0791 | μmol/L | 31.4356 | °C | 997 | hPa | Humid | 35 | 0 | 0 | 21.195 | 171970.2018 | 288134.1265 | 43.75 | 60
645967 | 2018-04-19 14:22 | 11.8003 | Oxy2 (PSt7-10) | 2018-04-04 12:20 | default | 171.0399 | μmol/L | 31.4483 | °C | 997 | hPa | Humid | 35 | 0 | 0 | 21.193 | 171978.9249 | 288135.3433 | 43.75 | 60
645980 | 2018-04-19 14:22 | 11.8166 | Oxy2 (PSt7-10) | 2018-04-04 12:20 | default | 171.0263 | μmol/L | 31.4425 | °C | 997 | hPa | Humid | 35 | 0 | 0 | 21.196 | 171993.8453 | 288141.5792 | 43.75 | 60
645991 | 2018-04-19 14:22 | 11.8335 | Oxy2 (PSt7-10) | 2018-04-04 12:20 | default | 171.0258 | μmol/L | 31.4426 | °C | 997 | hPa | Humid | 35 | 0 | 0 | 21.196 | 171998.3724 | 288139.7554 | 43.75 | 60
645997 | 2018-04-19 14:22 | 11.8494 | Oxy2 (PSt7-10) | 2018-04-04 12:20 | default | 170.9664 | μmol/L | 31.4534 | °C | 997 | hPa | Humid | 35 | 0 | 0 | 21.196 | 172002.2668 | 288135.4343 | 43.75 | 60
646007 | 2018-04-19 14:22 | 11.866 | Oxy2 (PSt7-10) | 2018-04-04 12:20 | default | 171.0269 | μmol/L | 31.4369 | °C | 997 | hPa | Humid | 35 | 0 | 0 | 21.198 | 172012.6508 | 288135.3386 | 43.75 | 60
646018 | 2018-04-19 14:22 | 11.8831 | Oxy2 (PSt7-10) | 2018-04-04 12:20 | default | 170.955 | μmol/L | 31.4472 | °C | 997 | hPa | Humid | 35 | 0 | 0 | 21.199 | 172023.763 | 288128.1477 | 43.75 | 60
646026 | 2018-04-19 14:22 | 11.9006 | Oxy2 (PSt7-10) | 2018-04-04 12:20 | default | 171.0696 | μmol/L | 31.429 | °C | 997 | hPa | Humid | 35 | 0 | 0 | 21.198 | 172030.966 | 288149.738 | 43.75 | 60
646041 | 2018-04-19 14:22 | 11.9165 | Oxy2 (PSt7-10) | 2018-04-04 12:20 | default | 170.993 | μmol/L | 31.4347 | °C | 997 | hPa | Humid | 35 | 0 | 0 | 21.201 | 172042.6008 | 288146.8271 | 43.75 | 60
646054 | 2018-04-19 14:22 | 11.9335 | Oxy2 (PSt7-10) | 2018-04-04 12:20 | default | 171.0091 | μmol/L | 31.4346 | °C | 997 | hPa | Humid | 35 | 0 | 0 | 21.2 | 172043.6734 | 288144.7825 | 43.75 | 60
646059 | 2018-04-19 14:22 | 11.9497 | Oxy2 (PSt7-10) | 2018-04-04 12:20 | default | 170.9548 | μmol/L | 31.4335 | °C | 997 | hPa | Humid | 35 | 0 | 0 | 21.204 | 172058.1746 | 288147.2982 | 43.75 | 60
646066 | 2018-04-19 14:22 | 11.9661 | Oxy2 (PSt7-10) | 2018-04-04 12:20 | default | 170.9784 | μmol/L | 31.4319 | °C | 997 | hPa | Humid | 35 | 0 | 0 | 21.203 | 172064.5786 | 288139.3525 | 43.75 | 60
646076 | 2018-04-19 14:22 | 11.9837 | Oxy2 (PSt7-10) | 2018-04-04 12:20 | default | 170.8529 | μmol/L | 31.4466 | °C | 997 | hPa | Humid | 35 | 0 | 0 | 21.206 | 172088.6572 | 288136.1612 | 43.75 | 60
646086 | 2018-04-19 14:22 | 12.0002 | Oxy2 (PSt7-10) | 2018-04-04 12:20 | default | 170.8462 | μmol/L | 31.4561 | °C | 997 | hPa | Humid | 35 | 0 | 0 | 21.203 | 172078.3158 | 288134.512 | 43.75 | 60
646099 | 2018-04-19 14:22 | 12.0168 | Oxy2 (PSt7-10) | 2018-04-04 12:20 | default | 170.939 | μmol/L | 31.4336 | °C | 997 | hPa | Humid | 35 | 0 | 0 | 21.205 | 172093.8002 | 288143.4831 | 43.75 | 60
646110 | 2018-04-19 14:22 | 12.0334 | Oxy2 (PSt7-10) | 2018-04-04 12:20 | default | 170.9451 | μmol/L | 31.4325 | °C | 997 | hPa | Humid | 35 | 0 | 0 | 21.205 | 172097.8168 | 288133.1584 | 43.75 | 60
646117 | 2018-04-19 14:22 | 12.05 | Oxy2 (PSt7-10) | 2018-04-04 12:20 | default | 170.8775 | μmol/L | 31.4421 | °C | 997 | hPa | Humid | 35 | 0 | 0 | 21.206 | 172113.8439 | 288141.819 | 43.75 | 60
646129 | 2018-04-19 14:22 | 12.0672 | Oxy2 (PSt7-10) | 2018-04-04 12:20 | default | 170.8135 | μmol/L | 31.451 | °C | 997 | hPa | Humid | 35 | 0 | 0 | 21.207 | 172114.2294 | 288150.2513 | 43.75 | 60
646142 | 2018-04-19 14:22 | 12.0831 | Oxy2 (PSt7-10) | 2018-04-04 12:20 | default | 170.8114 | μmol/L | 31.4431 | °C | 997 | hPa | Humid | 35 | 0 | 0 | 21.21 | 172123.2317 | 288139.4375 | 43.75 | 60
646148 | 2018-04-19 14:22 | 12.1001 | Oxy2 (PSt7-10) | 2018-04-04 12:20 | default | 170.8624 | μmol/L | 31.431 | °C | 997 | hPa | Humid | 35 | 0 | 0 | 21.211 | 172131.4456 | 288129.7157 | 43.75 | 60
646161 | 2018-04-19 14:22 | 12.1164 | Oxy2 (PSt7-10) | 2018-04-04 12:20 | default | 170.8859 | μmol/L | 31.4295 | °C | 997 | hPa | Humid | 35 | 0 | 0 | 21.21 | 172139.7837 | 288147.5154 | 43.75 | 60
646167 | 2018-04-19 14:22 | 12.133 | Oxy2 (PSt7-10) | 2018-04-04 12:20 | default | 170.8146 | μmol/L | 31.4398 | °C | 997 | hPa | Humid | 35 | 0 | 0 | 21.211 | 172155.4755 | 288126.0211 | 43.75 | 60
646176 | 2018-04-19 14:22 | 12.1675 | Oxy2 (PSt7-10) | 2018-04-04 12:20 | default | 170.8148 | μmol/L | 31.4342 | °C | 997 | hPa | Humid | 35 | 0 | 0 | 21.213 | 172216.8578 | 288183.423 | 43.75 | 60
646189 | 2018-04-19 14:22 | 12.1675 | Oxy2 (PSt7-10) | 2018-04-04 12:20 | default | 170.7979 | μmol/L | 31.4345 | °C | 997 | hPa | Humid | 35 | 0 | 0 | 21.214 | 172150.2595 | 288123.9399 | 43.75 | 60
646195 | 2018-04-19 14:22 | 12.1833 | Oxy2 (PSt7-10) | 2018-04-04 12:20 | default | 170.8376 | μmol/L | 31.4273 | °C | 997 | hPa | Humid | 35 | 0 | 0 | 21.214 | 172145.0735 | 288108.0761 | 43.75 | 60
646205 | 2018-04-19 14:22 | 12.2001 | Oxy2 (PSt7-10) | 2018-04-04 12:20 | default | 170.7988 | μmol/L | 31.4371 | °C | 997 | hPa | Humid | 35 | 0 | 0 | 21.213 | 172169.0654 | 288129.8338 | 43.75 | 60
646220 | 2018-04-19 14:22 | 12.2164 | Oxy2 (PSt7-10) | 2018-04-04 12:20 | default | 170.7845 | μmol/L | 31.4259 | °C | 997 | hPa | Humid | 35 | 0 | 0 | 21.218 | 172182.6867 | 288135.8372 | 43.75 | 60
646233 | 2018-04-19 14:22 | 12.2337 | Oxy2 (PSt7-10) | 2018-04-04 12:20 | default | 170.8294 | μmol/L | 31.4288 | °C | 997 | hPa | Humid | 35 | 0 | 0 | 21.214 | 172201.4324 | 288143.1786 | 43.75 | 60
646240 | 2018-04-19 14:22 | 12.25 | Oxy2 (PSt7-10) | 2018-04-04 12:20 | default | 170.7608 | μmol/L | 31.4358 | °C | 997 | hPa | Humid | 35 | 0 | 0 | 21.216 | 172197.2349 | 288139.4626 | 43.75 | 60
646249 | 2018-04-19 14:22 | 12.2664 | Oxy2 (PSt7-10) | 2018-04-04 12:20 | default | 170.7788 | μmol/L | 31.427 | °C | 997 | hPa | Humid | 35 | 0 | 0 | 21.218 | 172217.4568 | 288146.7937 | 43.75 | 60
646255 | 2018-04-19 14:22 | 12.2832 | Oxy2 (PSt7-10) | 2018-04-04 12:20 | default | 170.8366 | μmol/L | 31.4192 | °C | 997 | hPa | Humid | 35 | 0 | 0 | 21.217 | 172221.4373 | 288153.3584 | 43.75 | 60
646272 | 2018-04-19 14:22 | 12.2997 | Oxy2 (PSt7-10) | 2018-04-04 12:20 | default | 170.7957 | μmol/L | 31.4184 | °C | 997 | hPa | Humid | 35 | 0 | 0 | 21.22 | 172224.7394 | 288142.1881 | 43.75 | 60
646275 | 2018-04-19 14:22 | 12.3164 | Oxy2 (PSt7-10) | 2018-04-04 12:20 | default | 170.5662 | μmol/L | 31.4549 | °C | 997 | hPa | Humid | 35 | 0 | 0 | 21.222 | 172236.2621 | 288138.7604 | 43.75 | 60
646286 | 2018-04-19 14:22 | 12.333 | Oxy2 (PSt7-10) | 2018-04-04 12:20 | default | 170.5991 | μmol/L | 31.4488 | °C | 997 | hPa | Humid | 35 | 0 | 0 | 21.222 | 172245.397 | 288133.8503 | 43.75 | 60
646304 | 2018-04-19 14:22 | 12.3496 | Oxy2 (PSt7-10) | 2018-04-04 12:20 | default | 170.6536 | μmol/L | 31.4361 | °C | 997 | hPa | Humid | 35 | 0 | 0 | 21.223 | 172254.4727 | 288129.5817 | 43.75 | 60
646312 | 2018-04-19 14:22 | 12.3667 | Oxy2 (PSt7-10) | 2018-04-04 12:20 | default | 170.5845 | μmol/L | 31.446 | °C | 997 | hPa | Humid | 35 | 0 | 0 | 21.224 | 172262.0191 | 288146.8075 | 43.75 | 60
646320 | 2018-04-19 14:22 | 12.3828 | Oxy2 (PSt7-10) | 2018-04-04 12:20 | default | 170.6135 | μmol/L | 31.4434 | °C | 997 | hPa | Humid | 35 | 0 | 0 | 21.223 | 172261.8743 | 288130.3538 | 43.75 | 60
646333 | 2018-04-19 14:22 | 12.4003 | Oxy2 (PSt7-10) | 2018-04-04 12:20 | default | 170.6708 | μmol/L | 31.4385 | °C | 997 | hPa | Humid | 35 | 0 | 0 | 21.221 | 172283.7607 | 288133.1532 | 43.75 | 60
646342 | 2018-04-19 14:22 | 12.4171 | Oxy2 (PSt7-10) | 2018-04-04 12:20 | default | 170.4791 | μmol/L | 31.457 | °C | 997 | hPa | Humid | 35 | 0 | 0 | 21.227 | 172288.8452 | 288141.7794 | 43.75 | 60
646348 | 2018-04-19 14:22 | 12.433 | Oxy2 (PSt7-10) | 2018-04-04 12:20 | default | 170.6051 | μmol/L | 31.4339 | °C | 997 | hPa | Humid | 35 | 0 | 0 | 21.227 | 172294.3162 | 288133.7342 | 43.75 | 60
646360 | 2018-04-19 14:22 | 12.4494 | Oxy2 (PSt7-10) | 2018-04-04 12:20 | default | 170.6453 | μmol/L | 31.4321 | °C | 997 | hPa | Humid | 35 | 0 | 0 | 21.225 | 172298.6139 | 288139.3996 | 43.75 | 60
646366 | 2018-04-19 14:22 | 12.4664 | Oxy2 (PSt7-10) | 2018-04-04 12:20 | default | 170.597 | μmol/L | 31.4299 | °C | 997 | hPa | Humid | 35 | 0 | 0 | 21.229 | 172306.2539 | 288128.7849 | 43.75 | 60
646380 | 2018-04-19 14:22 | 12.4829 | Oxy2 (PSt7-10) | 2018-04-04 12:20 | default | 170.5548 | μmol/L | 31.4376 | °C | 997 | hPa | Humid | 35 | 0 | 0 | 21.229 | 172311.3349 | 288139.3196 | 43.75 | 60
646392 | 2018-04-19 14:22 | 12.4997 | Oxy2 (PSt7-10) | 2018-04-04 12:20 | default | 170.5513 | μmol/L | 31.441 | °C | 997 | hPa | Humid | 35 | 0 | 0 | 21.228 | 172320.1476 | 288141.643 | 43.75 | 60
646402 | 2018-04-19 14:22 | 12.5162 | Oxy2 (PSt7-10) | 2018-04-04 12:20 | default | 170.5507 | μmol/L | 31.4301 | °C | 997 | hPa | Humid | 35 | 0 | 0 | 21.232 | 172324.6952 | 288145.4612 | 43.75 | 60
646412 | 2018-04-19 14:22 | 12.5333 | Oxy2 (PSt7-10) | 2018-04-04 12:20 | default | 170.5247 | μmol/L | 31.4349 | °C | 997 | hPa | Humid | 35 | 0 | 0 | 21.232 | 172350.7941 | 288140.5937 | 43.75 | 60
646416 | 2018-04-19 14:22 | 12.5502 | Oxy2 (PSt7-10) | 2018-04-04 12:20 | default | 170.5168 | μmol/L | 31.4391 | °C | 997 | hPa | Humid | 35 | 0 | 0 | 21.231 | 172356.6831 | 288148.2571 | 43.75 | 60
646426 | 2018-04-19 14:22 | 12.5666 | Oxy2 (PSt7-10) | 2018-04-04 12:20 | default | 170.5344 | μmol/L | 31.4331 | °C | 997 | hPa | Humid | 35 | 0 | 0 | 21.232 | 172353.4543 | 288136.7103 | 43.75 | 60
646435 | 2018-04-19 14:22 | 12.5829 | Oxy2 (PSt7-10) | 2018-04-04 12:20 | default | 170.4869 | μmol/L | 31.4363 | °C | 997 | hPa | Humid | 35 | 0 | 0 | 21.234 | 172357.1533 | 288131.4501 | 43.75 | 60
646453 | 2018-04-19 14:22 | 12.6001 | Oxy2 (PSt7-10) | 2018-04-04 12:20 | default | 170.602 | μmol/L | 31.4179 | °C | 997 | hPa | Humid | 35 | 0 | 0 | 21.233 | 172365.5451 | 288134.286 | 43.75 | 60
646458 | 2018-04-19 14:22 | 12.6163 | Oxy2 (PSt7-10) | 2018-04-04 12:20 | default | 170.467 | μmol/L | 31.4317 | °C | 997 | hPa | Humid | 35 | 0 | 0 | 21.237 | 172384.6148 | 288149.3396 | 43.75 | 60
646472 | 2018-04-19 14:22 | 12.6329 | Oxy2 (PSt7-10) | 2018-04-04 12:20 | default | 170.3346 | μmol/L | 31.4504 | °C | 997 | hPa | Humid | 35 | 0 | 0 | 21.239 | 172382.151 | 288137.4556 | 43.75 | 60
646477 | 2018-04-19 14:22 | 12.6499 | Oxy2 (PSt7-10) | 2018-04-04 12:20 | default | 170.2933 | μmol/L | 31.4608 | °C | 997 | hPa | Humid | 35 | 0 | 0 | 21.238 | 172391.367 | 288136.7019 | 43.75 | 60
646494 | 2018-04-19 14:22 | 12.6669 | Oxy2 (PSt7-10) | 2018-04-04 12:20 | default | 170.3239 | μmol/L | 31.4469 | °C | 997 | hPa | Humid | 35 | 0 | 0 | 21.241 | 172397.6672 | 288132.6987 | 43.75 | 60
646495 | 2018-04-19 14:22 | 12.6826 | Oxy2 (PSt7-10) | 2018-04-04 12:20 | default | 170.3424 | μmol/L | 31.4462 | °C | 997 | hPa | Humid | 35 | 0 | 0 | 21.24 | 172402.5561 | 288130.2247 | 43.75 | 60
646506 | 2018-04-19 14:23 | 12.7 | Oxy2 (PSt7-10) | 2018-04-04 12:20 | default | 170.2957 | μmol/L | 31.4493 | °C | 997 | hPa | Humid | 35 | 0 | 0 | 21.242 | 172415.9396 | 288132.1687 | 43.75 | 60
646518 | 2018-04-19 14:23 | 12.7165 | Oxy2 (PSt7-10) | 2018-04-04 12:20 | default | 170.2718 | μmol/L | 31.4564 | °C | 997 | hPa | Humid | 35 | 0 | 0 | 21.241 | 172419.8286 | 288145.8341 | 43.75 | 60
646527 | 2018-04-19 14:23 | 12.7331 | Oxy2 (PSt7-10) | 2018-04-04 12:20 | default | 170.351 | μmol/L | 31.4391 | °C | 997 | hPa | Humid | 35 | 0 | 0 | 21.242 | 172420.4926 | 288153.6211 | 43.75 | 60
646539 | 2018-04-19 14:23 | 12.7499 | Oxy2 (PSt7-10) | 2018-04-04 12:20 | default | 170.3501 | μmol/L | 31.431 | °C | 997 | hPa | Humid | 35 | 0 | 0 | 21.245 | 172436.3918 | 288147.6112 | 43.75 | 60
646545 | 2018-04-19 14:23 | 12.7666 | Oxy2 (PSt7-10) | 2018-04-04 12:20 | default | 170.3452 | μmol/L | 31.4292 | °C | 997 | hPa | Humid | 35 | 0 | 0 | 21.246 | 172441.7936 | 288138.0895 | 43.75 | 60
646557 | 2018-04-19 14:23 | 12.783 | Oxy2 (PSt7-10) | 2018-04-04 12:20 | default | 170.34 | μmol/L | 31.4301 | °C | 997 | hPa | Humid | 35 | 0 | 0 | 21.246 | 172451.0263 | 288147.183 | 43.75 | 60
646569 | 2018-04-19 14:23 | 12.7998 | Oxy2 (PSt7-10) | 2018-04-04 12:20 | default | 170.2534 | μmol/L | 31.4433 | °C | 997 | hPa | Humid | 35 | 0 | 0 | 21.247 | 172455.4566 | 288144.6889 | 43.75 | 60
646583 | 2018-04-19 14:23 | 12.8165 | Oxy2 (PSt7-10) | 2018-04-04 12:20 | default | 170.3233 | μmol/L | 31.4332 | °C | 997 | hPa | Humid | 35 | 0 | 0 | 21.246 | 172465.5777 | 288144.2855 | 43.75 | 60
646588 | 2018-04-19 14:23 | 12.8329 | Oxy2 (PSt7-10) | 2018-04-04 12:20 | default | 170.2499 | μmol/L | 31.4356 | °C | 997 | hPa | Humid | 35 | 0 | 0 | 21.25 | 172471.1451 | 288141.2151 | 43.75 | 60
646595 | 2018-04-19 14:23 | 12.8495 | Oxy2 (PSt7-10) | 2018-04-04 12:20 | default | 170.2396 | μmol/L | 31.443 | °C | 997 | hPa | Humid | 35 | 0 | 0 | 21.248 | 172478.0299 | 288141.9211 | 43.75 | 60
646609 | 2018-04-19 14:23 | 12.8674 | Oxy2 (PSt7-10) | 2018-04-04 12:20 | default | 170.1996 | μmol/L | 31.4531 | °C | 997 | hPa | Humid | 35 | 0 | 0 | 21.247 | 172483.0981 | 288136.6192 | 43.75 | 60
646619 | 2018-04-19 14:23 | 12.8832 | Oxy2 (PSt7-10) | 2018-04-04 12:20 | default | 170.2645 | μmol/L | 31.4302 | °C | 997 | hPa | Humid | 35 | 0 | 0 | 21.251 | 172495.6459 | 288139.114 | 43.75 | 60
646630 | 2018-04-19 14:23 | 12.9002 | Oxy2 (PSt7-10) | 2018-04-04 12:20 | default | 170.3378 | μmol/L | 31.4222 | °C | 997 | hPa | Humid | 35 | 0 | 0 | 21.249 | 172495.7902 | 288129.4243 | 43.75 | 60
646636 | 2018-04-19 14:23 | 12.9164 | Oxy2 (PSt7-10) | 2018-04-04 12:20 | default | 170.2571 | μmol/L | 31.4315 | °C | 997 | hPa | Humid | 35 | 0 | 0 | 21.251 | 172516.9379 | 288130.2773 | 43.75 | 60
646645 | 2018-04-19 14:23 | 12.9328 | Oxy2 (PSt7-10) | 2018-04-04 12:20 | default | 170.2248 | μmol/L | 31.4402 | °C | 997 | hPa | Humid | 35 | 0 | 0 | 21.25 | 172515.9884 | 288133.4363 | 43.75 | 60
646658 | 2018-04-19 14:23 | 12.9497 | Oxy2 (PSt7-10) | 2018-04-04 12:20 | default | 170.133 | μmol/L | 31.4433 | °C | 997 | hPa | Humid | 35 | 0 | 0 | 21.255 | 172526.943 | 288142.642 | 43.75 | 60
646667 | 2018-04-19 14:23 | 12.966 | Oxy2 (PSt7-10) | 2018-04-04 12:20 | default | 170.1177 | μmol/L | 31.4488 | °C | 997 | hPa | Humid | 35 | 0 | 0 | 21.254 | 172532.1955 | 288122.9587 | 43.75 | 60
646680 | 2018-04-19 14:23 | 12.9841 | Oxy2 (PSt7-10) | 2018-04-04 12:20 | default | 170.1113 | μmol/L | 31.4528 | °C | 997 | hPa | Humid | 35 | 0 | 0 | 21.253 | 172555.9891 | 288151.9734 | 43.75 | 60
646687 | 2018-04-19 14:23 | 13 | Oxy2 (PSt7-10) | 2018-04-04 12:20 | default | 170.0765 | μmol/L | 31.4482 | °C | 997 | hPa | Humid | 35 | 0 | 0 | 21.257 | 172552.659 | 288145.9802 | 43.75 | 60
646704 | 2018-04-19 14:23 | 13.0166 | Oxy2 (PSt7-10) | 2018-04-04 12:20 | default | 170.1207 | μmol/L | 31.44 | °C | 997 | hPa | Humid | 35 | 0 | 0 | 21.257 | 172561.2452 | 288139.6575 | 43.75 | 60
646712 | 2018-04-19 14:23 | 13.0347 | Oxy2 (PSt7-10) | 2018-04-04 12:20 | default | 170.0705 | μmol/L | 31.4437 | °C | 997 | hPa | Humid | 35 | 0 | 0 | 21.259 | 172569.8332 | 288134.9633 | 43.75 | 60
646721 | 2018-04-19 14:23 | 13.0498 | Oxy2 (PSt7-10) | 2018-04-04 12:20 | default | 170.1336 | μmol/L | 31.4294 | °C | 997 | hPa | Humid | 35 | 0 | 0 | 21.26 | 172572.3956 | 288122.2005 | 43.75 | 60
646725 | 2018-04-19 14:23 | 13.0661 | Oxy2 (PSt7-10) | 2018-04-04 12:20 | default | 170.1288 | μmol/L | 31.4303 | °C | 997 | hPa | Humid | 35 | 0 | 0 | 21.26 | 172573.1401 | 288114.6755 | 43.75 | 60
646736 | 2018-04-19 14:23 | 13.0828 | Oxy2 (PSt7-10) | 2018-04-04 12:20 | default | 170.144 | μmol/L | 31.433 | °C | 997 | hPa | Humid | 35 | 0 | 0 | 21.258 | 172595.1768 | 288132.4605 | 43.75 | 60
646751 | 2018-04-19 14:23 | 13.0996 | Oxy2 (PSt7-10) | 2018-04-04 12:20 | default | 169.9677 | μmol/L | 31.4543 | °C | 997 | hPa | Humid | 35 | 0 | 0 | 21.262 | 172596.5473 | 288122.6749 | 43.75 | 60
646759 | 2018-04-19 14:23 | 13.1162 | Oxy2 (PSt7-10) | 2018-04-04 12:20 | default | 169.9737 | μmol/L | 31.4505 | °C | 997 | hPa | Humid | 35 | 0 | 0 | 21.263 | 172605.5676 | 288126.3388 | 43.75 | 60
646768 | 2018-04-19 14:23 | 13.1327 | Oxy2 (PSt7-10) | 2018-04-04 12:20 | default | 169.951 | μmol/L | 31.4547 | °C | 997 | hPa | Humid | 35 | 0 | 0 | 21.263 | 172613.0573 | 288128.7243 | 43.75 | 60
646775 | 2018-04-19 14:23 | 13.1498 | Oxy2 (PSt7-10) | 2018-04-04 12:20 | default | 170.0177 | μmol/L | 31.4424 | °C | 997 | hPa | Humid | 35 | 0 | 0 | 21.263 | 172624.7945 | 288123.1794 | 43.75 | 60
646787 | 2018-04-19 14:23 | 13.1663 | Oxy2 (PSt7-10) | 2018-04-04 12:20 | default | 169.9501 | μmol/L | 31.4411 | °C | 997 | hPa | Humid | 35 | 0 | 0 | 21.268 | 172629.1848 | 288123.1639 | 43.75 | 60
646799 | 2018-04-19 14:23 | 13.1841 | Oxy2 (PSt7-10) | 2018-04-04 12:20 | default | 169.9282 | μmol/L | 31.4506 | °C | 997 | hPa | Humid | 35 | 0 | 0 | 21.266 | 172638.5076 | 288128.0044 | 43.75 | 60
646810 | 2018-04-19 14:23 | 13.2 | Oxy2 (PSt7-10) | 2018-04-04 12:20 | default | 169.9499 | μmol/L | 31.4494 | °C | 997 | hPa | Humid | 35 | 0 | 0 | 21.265 | 172634.4713 | 288122.9574 | 43.75 | 60
646822 | 2018-04-19 14:23 | 13.216 | Oxy2 (PSt7-10) | 2018-04-04 12:20 | default | 170.0116 | μmol/L | 31.4353 | °C | 997 | hPa | Humid | 35 | 0 | 0 | 21.266 | 172648.1622 | 288122.5937 | 43.75 | 60
646834 | 2018-04-19 14:23 | 13.234 | Oxy2 (PSt7-10) | 2018-04-04 12:20 | default | 170.0204 | μmol/L | 31.4364 | °C | 997 | hPa | Humid | 35 | 0 | 0 | 21.265 | 172663.5467 | 288117.7646 | 43.75 | 60
646835 | 2018-04-19 14:23 | 13.2494 | Oxy2 (PSt7-10) | 2018-04-04 12:20 | default | 169.9388 | μmol/L | 31.4349 | °C | 997 | hPa | Humid | 35 | 0 | 0 | 21.271 | 172667.5583 | 288120.3744 | 43.75 | 60
646849 | 2018-04-19 14:23 | 13.2668 | Oxy2 (PSt7-10) | 2018-04-04 12:20 | default | 169.857 | μmol/L | 31.4609 | °C | 997 | hPa | Humid | 35 | 0 | 0 | 21.267 | 172677.6894 | 288127.3509 | 43.75 | 60
646862 | 2018-04-19 14:23 | 13.2831 | Oxy2 (PSt7-10) | 2018-04-04 12:20 | default | 169.8038 | μmol/L | 31.4652 | °C | 997 | hPa | Humid | 35 | 0 | 0 | 21.269 | 172691.3913 | 288143.7699 | 43.75 | 60
646874 | 2018-04-19 14:23 | 13.3001 | Oxy2 (PSt7-10) | 2018-04-04 12:20 | default | 169.8425 | μmol/L | 31.4415 | °C | 997 | hPa | Humid | 35 | 0 | 0 | 21.275 | 172690.3516 | 288130.6485 | 43.75 | 60
646876 | 2018-04-19 14:23 | 13.3167 | Oxy2 (PSt7-10) | 2018-04-04 12:20 | default | 169.8697 | μmol/L | 31.4421 | °C | 997 | hPa | Humid | 35 | 0 | 0 | 21.273 | 172692.0584 | 288129.6207 | 43.75 | 60
646893 | 2018-04-19 14:23 | 13.3331 | Oxy2 (PSt7-10) | 2018-04-04 12:20 | default | 169.9181 | μmol/L | 31.4304 | °C | 997 | hPa | Humid | 35 | 0 | 0 | 21.274 | 172702.6913 | 288131.8338 | 43.75 | 60
646896 | 2018-04-19 14:23 | 13.3493 | Oxy2 (PSt7-10) | 2018-04-04 12:20 | default | 169.818 | μmol/L | 31.4461 | °C | 997 | hPa | Humid | 35 | 0 | 0 | 21.275 | 172708.8196 | 288123.4631 | 43.75 | 60
646909 | 2018-04-19 14:23 | 13.3669 | Oxy2 (PSt7-10) | 2018-04-04 12:20 | default | 169.7662 | μmol/L | 31.4556 | °C | 997 | hPa | Humid | 35 | 0 | 0 | 21.275 | 172719.8957 | 288126.6059 | 43.75 | 60
646924 | 2018-04-19 14:23 | 13.3829 | Oxy2 (PSt7-10) | 2018-04-04 12:20 | default | 169.8703 | μmol/L | 31.4392 | °C | 997 | hPa | Humid | 35 | 0 | 0 | 21.274 | 172723.2851 | 288119.0047 | 43.75 | 60
646927 | 2018-04-19 14:23 | 13.4004 | Oxy2 (PSt7-10) | 2018-04-04 12:20 | default | 169.8869 | μmol/L | 31.4389 | °C | 997 | hPa | Humid | 35 | 0 | 0 | 21.273 | 172737.9052 | 288135.3477 | 43.75 | 60
646942 | 2018-04-19 14:23 | 13.416 | Oxy2 (PSt7-10) | 2018-04-04 12:20 | default | 169.7847 | μmol/L | 31.4439 | °C | 997 | hPa | Humid | 35 | 0 | 0 | 21.278 | 172747.1912 | 288127.6396 | 43.75 | 60
646945 | 2018-04-19 14:23 | 13.4333 | Oxy2 (PSt7-10) | 2018-04-04 12:20 | default | 169.7556 | μmol/L | 31.441 | °C | 997 | hPa | Humid | 35 | 0 | 0 | 21.281 | 172752.6229 | 288129.6036 | 43.75 | 60
646957 | 2018-04-19 14:23 | 13.4495 | Oxy2 (PSt7-10) | 2018-04-04 12:20 | default | 169.752 | μmol/L | 31.4444 | °C | 997 | hPa | Humid | 35 | 0 | 0 | 21.28 | 172743.7081 | 288127.6999 | 43.75 | 60
646965 | 2018-04-19 14:23 | 13.4667 | Oxy2 (PSt7-10) | 2018-04-04 12:20 | default | 169.7983 | μmol/L | 31.4387 | °C | 997 | hPa | Humid | 35 | 0 | 0 | 21.279 | 172770.7463 | 288123.6097 | 43.75 | 60
646982 | 2018-04-19 14:23 | 13.4833 | Oxy2 (PSt7-10) | 2018-04-04 12:20 | default | 169.73 | μmol/L | 31.443 | °C | 997 | hPa | Humid | 35 | 0 | 0 | 21.282 | 172763.6541 | 288132.2732 | 43.75 | 60
646992 | 2018-04-19 14:23 | 13.5009 | Oxy2 (PSt7-10) | 2018-04-04 12:20 | default | 169.8191 | μmol/L | 31.4293 | °C | 997 | hPa | Humid | 35 | 0 | 0 | 21.281 | 172788.9034 | 288134.0409 | 43.75 | 60
646996 | 2018-04-19 14:23 | 13.5165 | Oxy2 (PSt7-10) | 2018-04-04 12:20 | default | 169.7882 | μmol/L | 31.4295 | °C | 997 | hPa | Humid | 35 | 0 | 0 | 21.283 | 172778.4768 | 288114.069 | 43.75 | 60
647006 | 2018-04-19 14:23 | 13.5326 | Oxy2 (PSt7-10) | 2018-04-04 12:20 | default | 169.7171 | μmol/L | 31.4481 | °C | 997 | hPa | Humid | 35 | 0 | 0 | 21.281 | 172786.0687 | 288121.3278 | 43.75 | 60
647018 | 2018-04-19 14:23 | 13.5496 | Oxy2 (PSt7-10) | 2018-04-04 12:20 | default | 169.8353 | μmol/L | 31.4263 | °C | 997 | hPa | Humid | 35 | 0 | 0 | 21.281 | 172801.3227 | 288128.4001 | 43.75 | 60
647026 | 2018-04-19 14:23 | 13.5668 | Oxy2 (PSt7-10) | 2018-04-04 12:20 | default | 169.7029 | μmol/L | 31.4397 | °C | 997 | hPa | Humid | 35 | 0 | 0 | 21.285 | 172808.7265 | 288136.8354 | 43.75 | 60
647043 | 2018-04-19 14:23 | 13.5834 | Oxy2 (PSt7-10) | 2018-04-04 12:20 | default | 169.5326 | μmol/L | 31.4655 | °C | 997 | hPa | Humid | 35 | 0 | 0 | 21.287 | 172813.1544 | 288123.962 | 43.75 | 60
647048 | 2018-04-19 14:23 | 13.5997 | Oxy2 (PSt7-10) | 2018-04-04 12:20 | default | 169.5387 | μmol/L | 31.4699 | °C | 997 | hPa | Humid | 35 | 0 | 0 | 21.285 | 172824.4422 | 288124.8172 | 43.75 | 60
647059 | 2018-04-19 14:23 | 13.6163 | Oxy2 (PSt7-10) | 2018-04-04 12:20 | default | 169.5707 | μmol/L | 31.4558 | °C | 997 | hPa | Humid | 35 | 0 | 0 | 21.288 | 172835.629 | 288119.7354 | 43.75 | 60
647066 | 2018-04-19 14:23 | 13.6337 | Oxy2 (PSt7-10) | 2018-04-04 12:20 | default | 169.6088 | μmol/L | 31.4543 | °C | 997 | hPa | Humid | 35 | 0 | 0 | 21.286 | 172843.9602 | 288129.8786 | 43.75 | 60
647075 | 2018-04-19 14:23 | 13.6493 | Oxy2 (PSt7-10) | 2018-04-04 12:20 | default | 169.6944 | μmol/L | 31.4357 | °C | 997 | hPa | Humid | 35 | 0 | 0 | 21.287 | 172848.6574 | 288123.0496 | 43.75 | 60
647088 | 2018-04-19 14:23 | 13.6662 | Oxy2 (PSt7-10) | 2018-04-04 12:20 | default | 169.5751 | μmol/L | 31.4467 | °C | 997 | hPa | Humid | 35 | 0 | 0 | 21.291 | 172847.1478 | 288122.879 | 43.75 | 60
647098 | 2018-04-19 14:23 | 13.6837 | Oxy2 (PSt7-10) | 2018-04-04 12:20 | default | 169.5688 | μmol/L | 31.4479 | °C | 997 | hPa | Humid | 35 | 0 | 0 | 21.291 | 172862.536 | 288117.4995 | 43.75 | 60
647105 | 2018-04-19 14:24 | 13.6993 | Oxy2 (PSt7-10) | 2018-04-04 12:20 | default | 169.5262 | μmol/L | 31.4529 | °C | 997 | hPa | Humid | 35 | 0 | 0 | 21.292 | 172861.6707 | 288132.9394 | 43.75 | 60
647118 | 2018-04-19 14:24 | 13.7162 | Oxy2 (PSt7-10) | 2018-04-04 12:20 | default | 169.5979 | μmol/L | 31.4397 | °C | 997 | hPa | Humid | 35 | 0 | 0 | 21.292 | 172877.9434 | 288136.0076 | 43.75 | 60
647125 | 2018-04-19 14:24 | 13.7332 | Oxy2 (PSt7-10) | 2018-04-04 12:20 | default | 169.5775 | μmol/L | 31.4435 | °C | 997 | hPa | Humid | 35 | 0 | 0 | 21.292 | 172883.7685 | 288131.6297 | 43.75 | 60
647135 | 2018-04-19 14:24 | 13.7497 | Oxy2 (PSt7-10) | 2018-04-04 12:20 | default | 169.5396 | μmol/L | 31.445 | °C | 997 | hPa | Humid | 35 | 0 | 0 | 21.294 | 172884.9743 | 288116.2586 | 43.75 | 60
647145 | 2018-04-19 14:24 | 13.7661 | Oxy2 (PSt7-10) | 2018-04-04 12:20 | default | 169.5308 | μmol/L | 31.4383 | °C | 997 | hPa | Humid | 35 | 0 | 0 | 21.297 | 172896.3962 | 288135.0516 | 43.75 | 60
647159 | 2018-04-19 14:24 | 13.7827 | Oxy2 (PSt7-10) | 2018-04-04 12:20 | default | 169.5379 | μmol/L | 31.4398 | °C | 997 | hPa | Humid | 35 | 0 | 0 | 21.296 | 172901.4799 | 288125.5066 | 43.75 | 60
647168 | 2018-04-19 14:24 | 13.8003 | Oxy2 (PSt7-10) | 2018-04-04 12:20 | default | 169.5597 | μmol/L | 31.433 | °C | 997 | hPa | Humid | 35 | 0 | 0 | 21.297 | 172899.3617 | 288125.2816 | 43.75 | 60
647180 | 2018-04-19 14:24 | 13.8164 | Oxy2 (PSt7-10) | 2018-04-04 12:20 | default | 169.5181 | μmol/L | 31.4462 | °C | 997 | hPa | Humid | 35 | 0 | 0 | 21.295 | 172925.0104 | 288121.6905 | 43.75 | 60
647188 | 2018-04-19 14:24 | 13.833 | Oxy2 (PSt7-10) | 2018-04-04 12:20 | default | 169.459 | μmol/L | 31.4378 | °C | 997 | hPa | Humid | 35 | 0 | 0 | 21.302 | 172923.864 | 288119.0878 | 43.75 | 60
647195 | 2018-04-19 14:24 | 13.8532 | Oxy2 (PSt7-10) | 2018-04-04 12:20 | default | 169.4657 | μmol/L | 31.4366 | °C | 997 | hPa | Humid | 35 | 0 | 0 | 21.302 | 172952.0332 | 288144.3401 | 43.75 | 60
647207 | 2018-04-19 14:24 | 13.8668 | Oxy2 (PSt7-10) | 2018-04-04 12:20 | default | 169.5774 | μmol/L | 31.4325 | °C | 997 | hPa | Humid | 35 | 0 | 0 | 21.296 | 172942.993 | 288113.5555 | 43.75 | 60
647218 | 2018-04-19 14:24 | 13.8831 | Oxy2 (PSt7-10) | 2018-04-04 12:20 | default | 169.5724 | μmol/L | 31.4279 | °C | 997 | hPa | Humid | 35 | 0 | 0 | 21.298 | 172953.3997 | 288108.6945 | 43.75 | 60
647233 | 2018-04-19 14:24 | 13.8995 | Oxy2 (PSt7-10) | 2018-04-04 12:20 | default | 169.3561 | μmol/L | 31.4595 | °C | 997 | hPa | Humid | 35 | 0 | 0 | 21.301 | 172959.0633 | 288108.4791 | 43.75 | 60
647240 | 2018-04-19 14:24 | 13.9172 | Oxy2 (PSt7-10) | 2018-04-04 12:20 | default | 169.4224 | μmol/L | 31.4335 | °C | 997 | hPa | Humid | 35 | 0 | 0 | 21.306 | 172967.107 | 288108.2781 | 43.75 | 60
647254 | 2018-04-19 14:24 | 13.9328 | Oxy2 (PSt7-10) | 2018-04-04 12:20 | default | 169.4424 | μmol/L | 31.4381 | °C | 997 | hPa | Humid | 35 | 0 | 0 | 21.303 | 172972.7088 | 288106.423 | 43.75 | 60
647259 | 2018-04-19 14:24 | 13.9499 | Oxy2 (PSt7-10) | 2018-04-04 12:20 | default | 169.3435 | μmol/L | 31.4508 | °C | 997 | hPa | Humid | 35 | 0 | 0 | 21.305 | 172988.3957 | 288108.039 | 43.75 | 60
647274 | 2018-04-19 14:24 | 13.9659 | Oxy2 (PSt7-10) | 2018-04-04 12:20 | default | 169.3199 | μmol/L | 31.4524 | °C | 997 | hPa | Humid | 35 | 0 | 0 | 21.306 | 172994.2926 | 288107.9329 | 43.75 | 60
647278 | 2018-04-19 14:24 | 13.9828 | Oxy2 (PSt7-10) | 2018-04-04 12:20 | default | 169.384 | μmol/L | 31.4406 | °C | 997 | hPa | Humid | 35 | 0 | 0 | 21.306 | 172991.4273 | 288107.7714 | 43.75 | 60
647285 | 2018-04-19 14:24 | 13.9997 | Oxy2 (PSt7-10) | 2018-04-04 12:20 | default | 169.3248 | μmol/L | 31.446 | °C | 997 | hPa | Humid | 35 | 0 | 0 | 21.308 | 172991.8558 | 288099.0088 | 43.75 | 60
647299 | 2018-04-19 14:24 | 14.0166 | Oxy2 (PSt7-10) | 2018-04-04 12:20 | default | 169.3103 | μmol/L | 31.4487 | °C | 997 | hPa | Humid | 35 | 0 | 0 | 21.308 | 173001.8064 | 288107.5995 | 43.75 | 60
647314 | 2018-04-19 14:24 | 14.0328 | Oxy2 (PSt7-10) | 2018-04-04 12:20 | default | 169.3711 | μmol/L | 31.4347 | °C | 997 | hPa | Humid | 35 | 0 | 0 | 21.309 | 173004.5613 | 288103.2723 | 43.75 | 60
647316 | 2018-04-19 14:24 | 14.0493 | Oxy2 (PSt7-10) | 2018-04-04 12:20 | default | 169.254 | μmol/L | 31.4481 | °C | 997 | hPa | Humid | 35 | 0 | 0 | 21.312 | 173025.1007 | 288097.1512 | 43.75 | 60
647330 | 2018-04-19 14:24 | 14.0666 | Oxy2 (PSt7-10) | 2018-04-04 12:20 | default | 169.2465 | μmol/L | 31.4494 | °C | 997 | hPa | Humid | 35 | 0 | 0 | 21.312 | 173043.2786 | 288097.7562 | 43.75 | 60
647336 | 2018-04-19 14:24 | 14.0827 | Oxy2 (PSt7-10) | 2018-04-04 12:20 | default | 169.2782 | μmol/L | 31.4464 | °C | 997 | hPa | Humid | 35 | 0 | 0 | 21.311 | 173029.4799 | 288086.0748 | 43.75 | 60
647352 | 2018-04-19 14:24 | 14.1013 | Oxy2 (PSt7-10) | 2018-04-04 12:20 | default | 169.2206 | μmol/L | 31.4542 | °C | 997 | hPa | Humid | 35 | 0 | 0 | 21.312 | 173050.3447 | 288108.1566 | 43.75 | 60
647359 | 2018-04-19 14:24 | 14.1167 | Oxy2 (PSt7-10) | 2018-04-04 12:20 | default | 169.2554 | μmol/L | 31.4506 | °C | 997 | hPa | Humid | 35 | 0 | 0 | 21.311 | 173047.6022 | 288096.7562 | 43.75 | 60
647367 | 2018-04-19 14:24 | 14.1326 | Oxy2 (PSt7-10) | 2018-04-04 12:20 | default | 169.2303 | μmol/L | 31.4442 | °C | 997 | hPa | Humid | 35 | 0 | 0 | 21.315 | 173054.3024 | 288087.1162 | 43.75 | 60
647375 | 2018-04-19 14:24 | 14.1499 | Oxy2 (PSt7-10) | 2018-04-04 12:20 | default | 169.1535 | μmol/L | 31.4501 | °C | 997 | hPa | Humid | 35 | 0 | 0 | 21.318 | 173057.7849 | 288092.1604 | 43.75 | 60
647393 | 2018-04-19 14:24 | 14.1667 | Oxy2 (PSt7-10) | 2018-04-04 12:20 | default | 169.1636 | μmol/L | 31.4455 | °C | 997 | hPa | Humid | 35 | 0 | 0 | 21.319 | 173072.9658 | 288101.8239 | 43.75 | 60
647395 | 2018-04-19 14:24 | 14.183 | Oxy2 (PSt7-10) | 2018-04-04 12:20 | default | 169.2581 | μmol/L | 31.428 | °C | 997 | hPa | Humid | 35 | 0 | 0 | 21.319 | 173071.5892 | 288085.0029 | 43.75 | 60
647407 | 2018-04-19 14:24 | 14.2009 | Oxy2 (PSt7-10) | 2018-04-04 12:20 | default | 169.2866 | μmol/L | 31.4283 | °C | 997 | hPa | Humid | 35 | 0 | 0 | 21.317 | 173091.1089 | 288086.604 | 43.75 | 60
647420 | 2018-04-19 14:24 | 14.2161 | Oxy2 (PSt7-10) | 2018-04-04 12:20 | default | 169.1623 | μmol/L | 31.4512 | °C | 997 | hPa | Humid | 35 | 0 | 0 | 21.317 | 173085.7504 | 288097.7476 | 43.75 | 60
647427 | 2018-04-19 14:24 | 14.2333 | Oxy2 (PSt7-10) | 2018-04-04 12:20 | default | 169.057 | μmol/L | 31.4597 | °C | 997 | hPa | Humid | 35 | 0 | 0 | 21.321 | 173105.3422 | 288097.0723 | 43.75 | 60
647443 | 2018-04-19 14:24 | 14.2505 | Oxy2 (PSt7-10) | 2018-04-04 12:20 | default | 169.041 | μmol/L | 31.4654 | °C | 997 | hPa | Humid | 35 | 0 | 0 | 21.32 | 173107.7259 | 288088.4966 | 43.75 | 60
647447 | 2018-04-19 14:24 | 14.2664 | Oxy2 (PSt7-10) | 2018-04-04 12:20 | default | 169.0801 | μmol/L | 31.4499 | °C | 997 | hPa | Humid | 35 | 0 | 0 | 21.323 | 173110.5563 | 288093.1711 | 43.75 | 60
647456 | 2018-04-19 14:24 | 14.2834 | Oxy2 (PSt7-10) | 2018-04-04 12:20 | default | 169.1245 | μmol/L | 31.4417 | °C | 997 | hPa | Humid | 35 | 0 | 0 | 21.323 | 173123.7403 | 288088.2174 | 43.75 | 60
647470 | 2018-04-19 14:24 | 14.2997 | Oxy2 (PSt7-10) | 2018-04-04 12:20 | default | 169.0672 | μmol/L | 31.4523 | °C | 997 | hPa | Humid | 35 | 0 | 0 | 21.323 | 173122.5775 | 288092.83 | 43.75 | 60
647480 | 2018-04-19 14:24 | 14.318 | Oxy2 (PSt7-10) | 2018-04-04 12:20 | default | 169.1331 | μmol/L | 31.4374 | °C | 997 | hPa | Humid | 35 | 0 | 0 | 21.324 | 173137.3443 | 288106.1666 | 43.75 | 60
647489 | 2018-04-19 14:24 | 14.3337 | Oxy2 (PSt7-10) | 2018-04-04 12:20 | default | 169.0642 | μmol/L | 31.4391 | °C | 997 | hPa | Humid | 35 | 0 | 0 | 21.328 | 173147.229 | 288099.6001 | 43.75 | 60
647502 | 2018-04-19 14:24 | 14.3501 | Oxy2 (PSt7-10) | 2018-04-04 12:20 | default | 169.1397 | μmol/L | 31.4389 | °C | 997 | hPa | Humid | 35 | 0 | 0 | 21.323 | 173146.061 | 288093.3018 | 43.75 | 60
647512 | 2018-04-19 14:24 | 14.3666 | Oxy2 (PSt7-10) | 2018-04-04 12:20 | default | 169.0422 | μmol/L | 31.4431 | °C | 997 | hPa | Humid | 35 | 0 | 0 | 21.328 | 173151.6983 | 288087.6698 | 43.75 | 60
647515 | 2018-04-19 14:24 | 14.3829 | Oxy2 (PSt7-10) | 2018-04-04 12:20 | default | 168.9041 | μmol/L | 31.4632 | °C | 997 | hPa | Humid | 35 | 0 | 0 | 21.33 | 173170.7397 | 288085.3542 | 43.75 | 60
647526 | 2018-04-19 14:24 | 14.3996 | Oxy2 (PSt7-10) | 2018-04-04 12:20 | default | 169.0532 | μmol/L | 31.4439 | °C | 997 | hPa | Humid | 35 | 0 | 0 | 21.327 | 173169.8907 | 288092.2913 | 43.75 | 60
647543 | 2018-04-19 14:24 | 14.416 | Oxy2 (PSt7-10) | 2018-04-04 12:20 | default | 169.0561 | μmol/L | 31.4378 | °C | 997 | hPa | Humid | 35 | 0 | 0 | 21.329 | 173174.499 | 288090.2588 | 43.75 | 60
647545 | 2018-04-19 14:24 | 14.4334 | Oxy2 (PSt7-10) | 2018-04-04 12:20 | default | 169.0247 | μmol/L | 31.4464 | °C | 997 | hPa | Humid | 35 | 0 | 0 | 21.328 | 173190.8473 | 288090.5785 | 43.75 | 60
647559 | 2018-04-19 14:24 | 14.4493 | Oxy2 (PSt7-10) | 2018-04-04 12:20 | default | 169.0186 | μmol/L | 31.442 | °C | 997 | hPa | Humid | 35 | 0 | 0 | 21.33 | 173200.3834 | 288098.5944 | 43.75 | 60
647572 | 2018-04-19 14:24 | 14.4669 | Oxy2 (PSt7-10) | 2018-04-04 12:20 | default | 169.0344 | μmol/L | 31.4336 | °C | 997 | hPa | Humid | 35 | 0 | 0 | 21.332 | 173204.0224 | 288089.656 | 43.75 | 60
647582 | 2018-04-19 14:24 | 14.4832 | Oxy2 (PSt7-10) | 2018-04-04 12:20 | default | 168.9987 | μmol/L | 31.4429 | °C | 997 | hPa | Humid | 35 | 0 | 0 | 21.331 | 173209.281 | 288078.9685 | 43.75 | 60
647592 | 2018-04-19 14:24 | 14.4995 | Oxy2 (PSt7-10) | 2018-04-04 12:20 | default | 169.0703 | μmol/L | 31.4214 | °C | 997 | hPa | Humid | 35 | 0 | 0 | 21.334 | 173210.6499 | 288069.0318 | 43.75 | 60
647600 | 2018-04-19 14:24 | 14.5165 | Oxy2 (PSt7-10) | 2018-04-04 12:20 | default | 168.9195 | μmol/L | 31.4466 | °C | 997 | hPa | Humid | 35 | 0 | 0 | 21.335 | 173216.8612 | 288068.3897 | 43.75 | 60
647605 | 2018-04-19 14:24 | 14.5344 | Oxy2 (PSt7-10) | 2018-04-04 12:20 | default | 168.869 | μmol/L | 31.4531 | °C | 997 | hPa | Humid | 35 | 0 | 0 | 21.336 | 173225.423 | 288085.7845 | 43.75 | 60
647623 | 2018-04-19 14:24 | 14.5498 | Oxy2 (PSt7-10) | 2018-04-04 12:20 | default | 168.8746 | μmol/L | 31.4549 | °C | 997 | hPa | Humid | 35 | 0 | 0 | 21.335 | 173239.5569 | 288091.5517 | 43.75 | 60
647626 | 2018-04-19 14:24 | 14.5668 | Oxy2 (PSt7-10) | 2018-04-04 12:20 | default | 168.9243 | μmol/L | 31.4429 | °C | 997 | hPa | Humid | 35 | 0 | 0 | 21.336 | 173248.5001 | 288088.6288 | 43.75 | 60
647638 | 2018-04-19 14:24 | 14.5865 | Oxy2 (PSt7-10) | 2018-04-04 12:20 | default | 168.8061 | μmol/L | 31.4648 | °C | 997 | hPa | Humid | 35 | 0 | 0 | 21.336 | 173273.4587 | 288105.6817 | 43.75 | 60
647647 | 2018-04-19 14:24 | 14.6001 | Oxy2 (PSt7-10) | 2018-04-04 12:20 | default | 168.8667 | μmol/L | 31.4481 | °C | 997 | hPa | Humid | 35 | 0 | 0 | 21.338 | 173255.9644 | 288098.9899 | 43.75 | 60
647661 | 2018-04-19 14:24 | 14.6166 | Oxy2 (PSt7-10) | 2018-04-04 12:20 | default | 168.8032 | μmol/L | 31.4488 | °C | 997 | hPa | Humid | 35 | 0 | 0 | 21.342 | 173265.7455 | 288090.1005 | 43.75 | 60
647672 | 2018-04-19 14:24 | 14.6356 | Oxy2 (PSt7-10) | 2018-04-04 12:20 | default | 168.7849 | μmol/L | 31.4522 | °C | 997 | hPa | Humid | 35 | 0 | 0 | 21.342 | 173283.3988 | 288099.0427 | 43.75 | 60
647684 | 2018-04-19 14:24 | 14.65 | Oxy2 (PSt7-10) | 2018-04-04 12:20 | default | 168.8777 | μmol/L | 31.4433 | °C | 997 | hPa | Humid | 35 | 0 | 0 | 21.339 | 173278.8834 | 288085.3821 | 43.75 | 60
647693 | 2018-04-19 14:24 | 14.668 | Oxy2 (PSt7-10) | 2018-04-04 12:20 | default | 168.8294 | μmol/L | 31.444 | °C | 997 | hPa | Humid | 35 | 0 | 0 | 21.342 | 173294.404 | 288100.0923 | 43.75 | 60
647697 | 2018-04-19 14:24 | 14.6856 | Oxy2 (PSt7-10) | 2018-04-04 12:20 | default | 168.8175 | μmol/L | 31.4462 | °C | 997 | hPa | Humid | 35 | 0 | 0 | 21.342 | 173308.4819 | 288095.3505 | 43.75 | 60
647710 | 2018-04-19 14:25 | 14.7017 | Oxy2 (PSt7-10) | 2018-04-04 12:20 | default | 168.7698 | μmol/L | 31.4467 | °C | 997 | hPa | Humid | 35 | 0 | 0 | 21.345 | 173298.8245 | 288084.2232 | 43.75 | 60
647724 | 2018-04-19 14:25 | 14.7167 | Oxy2 (PSt7-10) | 2018-04-04 12:20 | default | 168.7379 | μmol/L | 31.4499 | °C | 997 | hPa | Humid | 35 | 0 | 0 | 21.346 | 173312.456 | 288095.3436 | 43.75 | 60
647734 | 2018-04-19 14:25 | 14.733 | Oxy2 (PSt7-10) | 2018-04-04 12:20 | default | 168.8301 | μmol/L | 31.4411 | °C | 997 | hPa | Humid | 35 | 0 | 0 | 21.343 | 173317.7591 | 288089.6458 | 43.75 | 60
647744 | 2018-04-19 14:25 | 14.7498 | Oxy2 (PSt7-10) | 2018-04-04 12:20 | default | 168.793 | μmol/L | 31.4397 | °C | 997 | hPa | Humid | 35 | 0 | 0 | 21.346 | 173338.4173 | 288085.2913 | 43.75 | 60
647754 | 2018-04-19 14:25 | 14.7671 | Oxy2 (PSt7-10) | 2018-04-04 12:20 | default | 168.7476 | μmol/L | 31.4454 | °C | 997 | hPa | Humid | 35 | 0 | 0 | 21.347 | 173342.9873 | 288098.5469 | 43.75 | 60
647755 | 2018-04-19 14:25 | 14.7832 | Oxy2 (PSt7-10) | 2018-04-04 12:20 | default | 168.739 | μmol/L | 31.4415 | °C | 997 | hPa | Humid | 35 | 0 | 0 | 21.349 | 173335.7574 | 288081.7727 | 43.75 | 60
647769 | 2018-04-19 14:25 | 14.8001 | Oxy2 (PSt7-10) | 2018-04-04 12:20 | default | 168.7178 | μmol/L | 31.4426 | °C | 997 | hPa | Humid | 35 | 0 | 0 | 21.35 | 173358.9851 | 288081.2661 | 43.75 | 60
647780 | 2018-04-19 14:25 | 14.8162 | Oxy2 (PSt7-10) | 2018-04-04 12:20 | default | 168.7246 | μmol/L | 31.4414 | °C | 997 | hPa | Humid | 35 | 0 | 0 | 21.35 | 173360.6915 | 288090.0358 | 43.75 | 60
647790 | 2018-04-19 14:25 | 14.834 | Oxy2 (PSt7-10) | 2018-04-04 12:20 | default | 168.7612 | μmol/L | 31.4263 | °C | 997 | hPa | Humid | 35 | 0 | 0 | 21.353 | 173369.7485 | 288092.9305 | 43.75 | 60
647801 | 2018-04-19 14:25 | 14.8501 | Oxy2 (PSt7-10) | 2018-04-04 12:20 | default | 168.5813 | μmol/L | 31.4651 | °C | 997 | hPa | Humid | 35 | 0 | 0 | 21.351 | 173376.0169 | 288086.6792 | 43.75 | 60
647805 | 2018-04-19 14:25 | 14.8662 | Oxy2 (PSt7-10) | 2018-04-04 12:20 | default | 168.4921 | μmol/L | 31.4707 | °C | 997 | hPa | Humid | 35 | 0 | 0 | 21.355 | 173376.3153 | 288083.812 | 43.75 | 60
647816 | 2018-04-19 14:25 | 14.8829 | Oxy2 (PSt7-10) | 2018-04-04 12:20 | default | 168.6139 | μmol/L | 31.4509 | °C | 997 | hPa | Humid | 35 | 0 | 0 | 21.354 | 173381.2073 | 288081.0233 | 43.75 | 60
647830 | 2018-04-19 14:25 | 14.8993 | Oxy2 (PSt7-10) | 2018-04-04 12:20 | default | 168.6384 | μmol/L | 31.4463 | °C | 997 | hPa | Humid | 35 | 0 | 0 | 21.354 | 173391.0963 | 288086.274 | 43.75 | 60
647842 | 2018-04-19 14:25 | 14.9173 | Oxy2 (PSt7-10) | 2018-04-04 12:20 | default | 168.5853 | μmol/L | 31.4534 | °C | 997 | hPa | Humid | 35 | 0 | 0 | 21.355 | 173396.5987 | 288085.4099 | 43.75 | 60
647846 | 2018-04-19 14:25 | 14.9331 | Oxy2 (PSt7-10) | 2018-04-04 12:20 | default | 168.5411 | μmol/L | 31.4561 | °C | 997 | hPa | Humid | 35 | 0 | 0 | 21.357 | 173407.9843 | 288081.2323 | 43.75 | 60
647863 | 2018-04-19 14:25 | 14.9501 | Oxy2 (PSt7-10) | 2018-04-04 12:20 | default | 168.5886 | μmol/L | 31.45 | °C | 997 | hPa | Humid | 35 | 0 | 0 | 21.356 | 173422.8152 | 288081.4973 | 43.75 | 60
647867 | 2018-04-19 14:25 | 14.9668 | Oxy2 (PSt7-10) | 2018-04-04 12:20 | default | 168.5706 | μmol/L | 31.4479 | °C | 997 | hPa | Humid | 35 | 0 | 0 | 21.358 | 173438.509 | 288082.8137 | 43.75 | 60
647884 | 2018-04-19 14:25 | 14.9833 | Oxy2 (PSt7-10) | 2018-04-04 12:20 | default | 168.5427 | μmol/L | 31.4476 | °C | 997 | hPa | Humid | 35 | 0 | 0 | 21.36 | 173445.7965 | 288091.4602 | 43.75 | 60
647889 | 2018-04-19 14:25 | 15.0001 | Oxy2 (PSt7-10) | 2018-04-04 12:20 | default | 168.6014 | μmol/L | 31.4422 | °C | 997 | hPa | Humid | 35 | 0 | 0 | 21.358 | 173443.4664 | 288086.5762 | 43.75 | 60
647897 | 2018-04-19 14:25 | 15.016 | Oxy2 (PSt7-10) | 2018-04-04 12:20 | default | 168.5499 | μmol/L | 31.449 | °C | 997 | hPa | Humid | 35 | 0 | 0 | 21.359 | 173450.6025 | 288090.5869 | 43.75 | 60
647914 | 2018-04-19 14:25 | 15.033 | Oxy2 (PSt7-10) | 2018-04-04 12:20 | default | 168.5546 | μmol/L | 31.4454 | °C | 997 | hPa | Humid | 35 | 0 | 0 | 21.36 | 173453.4438 | 288084.4932 | 43.75 | 60
647917 | 2018-04-19 14:25 | 15.0497 | Oxy2 (PSt7-10) | 2018-04-04 12:20 | default | 168.5737 | μmol/L | 31.4418 | °C | 997 | hPa | Humid | 35 | 0 | 0 | 21.36 | 173468.042 | 288073.9129 | 43.75 | 60
647931 | 2018-04-19 14:25 | 15.0664 | Oxy2 (PSt7-10) | 2018-04-04 12:20 | default | 168.435 | μmol/L | 31.4593 | °C | 997 | hPa | Humid | 35 | 0 | 0 | 21.363 | 173475.1091 | 288069.8491 | 43.75 | 60
647943 | 2018-04-19 14:25 | 15.0835 | Oxy2 (PSt7-10) | 2018-04-04 12:20 | default | 168.4339 | μmol/L | 31.4567 | °C | 997 | hPa | Humid | 35 | 0 | 0 | 21.364 | 173469.0517 | 288066.3548 | 43.75 | 60
647954 | 2018-04-19 14:25 | 15.0999 | Oxy2 (PSt7-10) | 2018-04-04 12:20 | default | 168.4685 | μmol/L | 31.4476 | °C | 997 | hPa | Humid | 35 | 0 | 0 | 21.365 | 173487.5286 | 288069.4771 | 43.75 | 60
647958 | 2018-04-19 14:25 | 15.1162 | Oxy2 (PSt7-10) | 2018-04-04 12:20 | default | 168.5139 | μmol/L | 31.4419 | °C | 997 | hPa | Humid | 35 | 0 | 0 | 21.364 | 173500.4951 | 288074.4959 | 43.75 | 60
647968 | 2018-04-19 14:25 | 15.1328 | Oxy2 (PSt7-10) | 2018-04-04 12:20 | default | 168.5098 | μmol/L | 31.4427 | °C | 997 | hPa | Humid | 35 | 0 | 0 | 21.364 | 173504.9838 | 288076.7486 | 43.75 | 60
647983 | 2018-04-19 14:25 | 15.1498 | Oxy2 (PSt7-10) | 2018-04-04 12:20 | default | 168.5761 | μmol/L | 31.4304 | °C | 997 | hPa | Humid | 35 | 0 | 0 | 21.364 | 173505.42 | 288082.7421 | 43.75 | 60
647985 | 2018-04-19 14:25 | 15.1663 | Oxy2 (PSt7-10) | 2018-04-04 12:20 | default | 168.3984 | μmol/L | 31.4578 | °C | 997 | hPa | Humid | 35 | 0 | 0 | 21.366 | 173505.7521 | 288066.2213 | 43.75 | 60
647997 | 2018-04-19 14:25 | 15.2052 | Oxy2 (PSt7-10) | 2018-04-04 12:20 | default | 168.3314 | μmol/L | 31.4592 | °C | 997 | hPa | Humid | 35 | 0 | 0 | 21.37 | 173584.9896 | 288115.6754 | 43.75 | 60
648012 | 2018-04-19 14:25 | 15.2061 | Oxy2 (PSt7-10) | 2018-04-04 12:20 | default | 168.3476 | μmol/L | 31.4562 | °C | 997 | hPa | Humid | 35 | 0 | 0 | 21.37 | 173504.5086 | 288053.6416 | 43.75 | 60
648017 | 2018-04-19 14:25 | 15.2175 | Oxy2 (PSt7-10) | 2018-04-04 12:20 | default | 168.297 | μmol/L | 31.4574 | °C | 997 | hPa | Humid | 35 | 0 | 0 | 21.373 | 173482.6479 | 288026.0061 | 43.75 | 60
648033 | 2018-04-19 14:25 | 15.2327 | Oxy2 (PSt7-10) | 2018-04-04 12:20 | default | 168.3033 | μmol/L | 31.4562 | °C | 997 | hPa | Humid | 35 | 0 | 0 | 21.373 | 173516.5783 | 288057.9808 | 43.75 | 60
648036 | 2018-04-19 14:25 | 15.2495 | Oxy2 (PSt7-10) | 2018-04-04 12:20 | default | 168.3567 | μmol/L | 31.4546 | °C | 997 | hPa | Humid | 35 | 0 | 0 | 21.37 | 173539.3774 | 288059.3641 | 43.75 | 60
648048 | 2018-04-19 14:25 | 15.2661 | Oxy2 (PSt7-10) | 2018-04-04 12:20 | default | 168.341 | μmol/L | 31.452 | °C | 997 | hPa | Humid | 35 | 0 | 0 | 21.372 | 173545.9726 | 288055.2591 | 43.75 | 60
648062 | 2018-04-19 14:25 | 15.2831 | Oxy2 (PSt7-10) | 2018-04-04 12:20 | default | 168.2336 | μmol/L | 31.4582 | °C | 997 | hPa | Humid | 35 | 0 | 0 | 21.377 | 173559.1101 | 288061.5083 | 43.75 | 60
648070 | 2018-04-19 14:25 | 15.2999 | Oxy2 (PSt7-10) | 2018-04-04 12:20 | default | 168.3157 | μmol/L | 31.4512 | °C | 997 | hPa | Humid | 35 | 0 | 0 | 21.374 | 173564.3075 | 288061.6851 | 43.75 | 60
648083 | 2018-04-19 14:25 | 15.3189 | Oxy2 (PSt7-10) | 2018-04-04 12:20 | default | 168.3727 | μmol/L | 31.4323 | °C | 997 | hPa | Humid | 35 | 0 | 0 | 21.377 | 173586.9625 | 288075.7592 | 43.75 | 60
648090 | 2018-04-19 14:25 | 15.3329 | Oxy2 (PSt7-10) | 2018-04-04 12:20 | default | 168.2244 | μmol/L | 31.4544 | °C | 997 | hPa | Humid | 35 | 0 | 0 | 21.379 | 173582.6626 | 288069.3527 | 43.75 | 60