## Devices
Name | Type | Serial | FW-Version | Channels
SABD0001000008 | OXY-10 ST | SABD0001000008 | AAV1.0.0.11 | 10

## Sensors
Name | Analyte | Sensor ID | Sensor Type | Batch ID | Lot Nr | Created on
Oxy9 | O2 | 422460441 | PSt7-10 | 000000-000 | 0000-00 | 2018-04-04 12:44

## Oxygen Calibrations
Sensor | Calibration Date | Cal0 [°] | T0 | T0 Unit | Cal2nd [°] | T2nd | T2nd Unit | pATM | pATM Unit | O2Cal2nd | O2Cal2nd Unit | Environment | f1 | m | dKSV1 | dKSV2 | dPhi1 | dPhi2 | Is PreSens Calibration
Oxy9 (PSt7-10) | 2018-04-04 12:44 | 55.49 | 20 | °C | 21.86 | 20 | °C | 978 | hPa | 100 | %a.s. | Humid | 0.861 | 13.56 | 0.00035 | 0 | -0.02617 | 0 | FALSE

## Annotations
Date | Delta T [min] | Device | Channel | User | Annotation

## Info
Software Version | 2.1.0.443
Exported at | 2018-04-11 16:53

## SABD0001000008, Ch 1
Id | Date | Delta T [min] | Sensor | Calibration | User | Oxygen | Oxygen Unit | Temperature | Temperature Unit | Pressure | Pressure Unit | Mode | Salinity [pmil] | User Signal Intensity | Error | Phase [°] | Amplitude [µV] | Reference Amplitude [µV] | Signal LED Current | Reference LED Current | Battery [V]
135497 | 2018-04-11 09:32 | 0 | Oxy9 (PSt7-10) | 2018-04-04 12:44 | default | 211.6975 | μmol/L | 27.1678 | °C | 1008 | hPa | Humid | 35 | 0 | 0 | 20.103 | 131893.2053 | 280323.765 | 34.3 | 55
135513 | 2018-04-11 09:32 | 0.020601 | Oxy9 (PSt7-10) | 2018-04-04 12:44 | default | 211.6114 | μmol/L | 27.1724 | °C | 1008 | hPa | Humid | 35 | 0 | 0 | 20.106 | 131866.2946 | 280292.2961 | 34.3 | 55
135516 | 2018-04-11 09:32 | 0.036819 | Oxy9 (PSt7-10) | 2018-04-04 12:44 | default | 211.7283 | μmol/L | 27.1598 | °C | 1008 | hPa | Humid | 35 | 0 | 0 | 20.104 | 131853.0432 | 280267.4843 | 34.3 | 55
135534 | 2018-04-11 09:32 | 0.054036 | Oxy9 (PSt7-10) | 2018-04-04 12:44 | default | 211.7829 | μmol/L | 27.1417 | °C | 1008 | hPa | Humid | 35 | 0 | 0 | 20.107 | 131837.8228 | 280255.2516 | 34.3 | 55
135541 | 2018-04-11 09:32 | 0.070321 | Oxy9 (PSt7-10) | 2018-04-04 12:44 | default | 211.7623 | μmol/L | 27.1419 | °C | 1008 | hPa | Humid | 35 | 0 | 0 | 20.108 | 131831.3071 | 280247.5962 | 34.3 | 55
135548 | 2018-04-11 09:32 | 0.086772 | Oxy9 (PSt7-10) | 2018-04-04 12:44 | default | 211.7764 | μmol/L | 27.152 | °C | 1008 | hPa | Humid | 35 | 0 | 0 | 20.104 | 131836.7823 | 280238.0119 | 34.3 | 55
135563 | 2018-04-11 09:32 | 0.10402 | Oxy9 (PSt7-10) | 2018-04-04 12:44 | default | 211.5774 | μmol/L | 27.1717 | °C | 1008 | hPa | Humid | 35 | 0 | 0 | 20.108 | 131834.6038 | 280233.2821 | 34.3 | 55
135574 | 2018-04-11 09:32 | 0.12039 | Oxy9 (PSt7-10) | 2018-04-04 12:44 | default | 211.5193 | μmol/L | 27.1748 | °C | 1008 | hPa | Humid | 35 | 0 | 0 | 20.11 | 131830.517 | 280226.7197 | 34.3 | 55
135583 | 2018-04-11 09:32 | 0.13654 | Oxy9 (PSt7-10) | 2018-04-04 12:44 | default | 211.6916 | μmol/L | 27.1564 | °C | 1008 | hPa | Humid | 35 | 0 | 0 | 20.107 | 131823.7673 | 280217.5048 | 34.3 | 55
135588 | 2018-04-11 09:32 | 0.15364 | Oxy9 (PSt7-10) | 2018-04-04 12:44 | default | 211.5236 | μmol/L | 27.1649 | °C | 1008 | hPa | Humid | 35 | 0 | 0 | 20.113 | 131826.3305 | 280221.9388 | 34.3 | 55
135599 | 2018-04-11 09:32 | 0.17026 | Oxy9 (PSt7-10) | 2018-04-04 12:44 | default | 211.576 | μmol/L | 27.1595 | °C | 1008 | hPa | Humid | 35 | 0 | 0 | 20.112 | 131830.2262 | 280206.4073 | 34.3 | 55
135611 | 2018-04-11 09:32 | 0.18676 | Oxy9 (PSt7-10) | 2018-04-04 12:44 | default | 211.5783 | μmol/L | 27.1653 | °C | 1008 | hPa | Humid | 35 | 0 | 0 | 20.11 | 131832.4188 | 280209.3461 | 34.3 | 55
135619 | 2018-04-11 09:32 | 0.20368 | Oxy9 (PSt7-10) | 2018-04-04 12:44 | default | 211.5415 | μmol/L | 27.1589 | °C | 1008 | hPa | Humid | 35 | 0 | 0 | 20.114 | 131842.9499 | 280224.2623 | 34.3 | 55
135626 | 2018-04-11 09:32 | 0.22066 | Oxy9 (PSt7-10) | 2018-04-04 12:44 | default | 211.6014 | μmol/L | 27.1585 | °C | 1008 | hPa | Humid | 35 | 0 | 0 | 20.111 | 131842.3499 | 280213.5654 | 34.3 | 55
135637 | 2018-04-11 09:32 | 0.23711 | Oxy9 (PSt7-10) | 2018-04-04 12:44 | default | 211.5928 | μmol/L | 27.1568 | °C | 1008 | hPa | Humid | 35 | 0 | 0 | 20.112 | 131837.3562 | 280199.85 | 34.3 | 55
135651 | 2018-04-11 09:32 | 0.25366 | Oxy9 (PSt7-10) | 2018-04-04 12:44 | default | 211.6464 | μmol/L | 27.1513 | °C | 1008 | hPa | Humid | 35 | 0 | 0 | 20.111 | 131842.7772 | 280197.4963 | 34.3 | 55
135659 | 2018-04-11 09:32 | 0.27025 | Oxy9 (PSt7-10) | 2018-04-04 12:44 | default | 211.4352 | μmol/L | 27.1667 | °C | 1008 | hPa | Humid | 35 | 0 | 0 | 20.117 | 131846.7341 | 280213.8688 | 34.3 | 55
135669 | 2018-04-11 09:32 | 0.28675 | Oxy9 (PSt7-10) | 2018-04-04 12:44 | default | 211.5489 | μmol/L | 27.1515 | °C | 1008 | hPa | Humid | 35 | 0 | 0 | 20.116 | 131849.8994 | 280205.2134 | 34.3 | 55
135679 | 2018-04-11 09:32 | 0.30452 | Oxy9 (PSt7-10) | 2018-04-04 12:44 | default | 211.4811 | μmol/L | 27.1686 | °C | 1008 | hPa | Humid | 35 | 0 | 0 | 20.114 | 131844.9976 | 280196.191 | 34.3 | 55
135692 | 2018-04-11 09:32 | 0.32017 | Oxy9 (PSt7-10) | 2018-04-04 12:44 | default | 211.4715 | μmol/L | 27.1578 | °C | 1008 | hPa | Humid | 35 | 0 | 0 | 20.118 | 131856.9953 | 280197.8321 | 34.3 | 55
135695 | 2018-04-11 09:32 | 0.3369 | Oxy9 (PSt7-10) | 2018-04-04 12:44 | default | 211.4555 | μmol/L | 27.1604 | °C | 1008 | hPa | Humid | 35 | 0 | 0 | 20.118 | 131854.4509 | 280201.691 | 34.3 | 55
135708 | 2018-04-11 09:32 | 0.35369 | Oxy9 (PSt7-10) | 2018-04-04 12:44 | default | 211.3649 | μmol/L | 27.1688 | °C | 1008 | hPa | Humid | 35 | 0 | 0 | 20.12 | 131850.6144 | 280203.8273 | 34.3 | 55
135715 | 2018-04-11 09:33 | 0.37052 | Oxy9 (PSt7-10) | 2018-04-04 12:44 | default | 211.536 | μmol/L | 27.1474 | °C | 1008 | hPa | Humid | 35 | 0 | 0 | 20.118 | 131850.638 | 280196.544 | 34.3 | 55
135733 | 2018-04-11 09:33 | 0.38712 | Oxy9 (PSt7-10) | 2018-04-04 12:44 | default | 211.5185 | μmol/L | 27.1533 | °C | 1008 | hPa | Humid | 35 | 0 | 0 | 20.117 | 131857.3866 | 280194.3699 | 34.3 | 55
135742 | 2018-04-11 09:33 | 0.40364 | Oxy9 (PSt7-10) | 2018-04-04 12:44 | default | 211.3622 | μmol/L | 27.1692 | °C | 1008 | hPa | Humid | 35 | 0 | 0 | 20.12 | 131854.9453 | 280188.4203 | 34.3 | 55
135752 | 2018-04-11 09:33 | 0.42021 | Oxy9 (PSt7-10) | 2018-04-04 12:44 | default | 211.3805 | μmol/L | 27.1693 | °C | 1008 | hPa | Humid | 35 | 0 | 0 | 20.119 | 131849.5713 | 280198.4827 | 34.3 | 55
135760 | 2018-04-11 09:33 | 0.43691 | Oxy9 (PSt7-10) | 2018-04-04 12:44 | default | 211.3633 | μmol/L | 27.1597 | °C | 1008 | hPa | Humid | 35 | 0 | 0 | 20.123 | 131856.3735 | 280186.9984 | 34.3 | 55
135765 | 2018-04-11 09:33 | 0.45331 | Oxy9 (PSt7-10) | 2018-04-04 12:44 | default | 211.4286 | μmol/L | 27.1523 | °C | 1008 | hPa | Humid | 35 | 0 | 0 | 20.122 | 131855.6255 | 280192.8384 | 34.3 | 55
135775 | 2018-04-11 09:33 | 0.47034 | Oxy9 (PSt7-10) | 2018-04-04 12:44 | default | 211.2092 | μmol/L | 27.1846 | °C | 1008 | hPa | Humid | 35 | 0 | 0 | 20.123 | 131860.2607 | 280176.6522 | 34.3 | 55
135793 | 2018-04-11 09:33 | 0.48728 | Oxy9 (PSt7-10) | 2018-04-04 12:44 | default | 211.4282 | μmol/L | 27.1586 | °C | 1008 | hPa | Humid | 35 | 0 | 0 | 20.12 | 131853.8151 | 280180.0603 | 34.3 | 55
135802 | 2018-04-11 09:33 | 0.50383 | Oxy9 (PSt7-10) | 2018-04-04 12:44 | default | 211.3803 | μmol/L | 27.1601 | °C | 1008 | hPa | Humid | 35 | 0 | 0 | 20.122 | 131865.2998 | 280187.6649 | 34.3 | 55
135808 | 2018-04-11 09:33 | 0.5204 | Oxy9 (PSt7-10) | 2018-04-04 12:44 | default | 211.3408 | μmol/L | 27.1603 | °C | 1008 | hPa | Humid | 35 | 0 | 0 | 20.124 | 131866.438 | 280173.799 | 34.3 | 55
135821 | 2018-04-11 09:33 | 0.53683 | Oxy9 (PSt7-10) | 2018-04-04 12:44 | default | 211.3121 | μmol/L | 27.1649 | °C | 1008 | hPa | Humid | 35 | 0 | 0 | 20.124 | 131860.9395 | 280178.6028 | 34.3 | 55
135827 | 2018-04-11 09:33 | 0.55333 | Oxy9 (PSt7-10) | 2018-04-04 12:44 | default | 211.2778 | μmol/L | 27.1673 | °C | 1008 | hPa | Humid | 35 | 0 | 0 | 20.125 | 131866.254 | 280173.7909 | 34.3 | 55
135837 | 2018-04-11 09:33 | 0.56993 | Oxy9 (PSt7-10) | 2018-04-04 12:44 | default | 211.3684 | μmol/L | 27.1558 | °C | 1008 | hPa | Humid | 35 | 0 | 0 | 20.124 | 131862.1796 | 280169.2508 | 34.3 | 55
135850 | 2018-04-11 09:33 | 0.5869 | Oxy9 (PSt7-10) | 2018-04-04 12:44 | default | 211.3082 | μmol/L | 27.1624 | °C | 1008 | hPa | Humid | 35 | 0 | 0 | 20.125 | 131864.6736 | 280181.7409 | 34.3 | 55
135855 | 2018-04-11 09:33 | 0.60347 | Oxy9 (PSt7-10) | 2018-04-04 12:44 | default | 211.3303 | μmol/L | 27.1465 | °C | 1008 | hPa | Humid | 35 | 0 | 0 | 20.129 | 131869.0972 | 280173.7494 | 34.3 | 55
135873 | 2018-04-11 09:33 | 0.62064 | Oxy9 (PSt7-10) | 2018-04-04 12:44 | default | 211.4041 | μmol/L | 27.147 | °C | 1008 | hPa | Humid | 35 | 0 | 0 | 20.125 | 131872.0697 | 280180.0285 | 34.3 | 55
135883 | 2018-04-11 09:33 | 0.637 | Oxy9 (PSt7-10) | 2018-04-04 12:44 | default | 211.2627 | μmol/L | 27.1543 | °C | 1008 | hPa | Humid | 35 | 0 | 0 | 20.13 | 131871.5223 | 280169.034 | 34.3 | 55
135893 | 2018-04-11 09:33 | 0.65352 | Oxy9 (PSt7-10) | 2018-04-04 12:44 | default | 211.2839 | μmol/L | 27.154 | °C | 1008 | hPa | Humid | 35 | 0 | 0 | 20.129 | 131881.3623 | 280173.3711 | 34.3 | 55
135898 | 2018-04-11 09:33 | 0.67014 | Oxy9 (PSt7-10) | 2018-04-04 12:44 | default | 211.2759 | μmol/L | 27.1552 | °C | 1008 | hPa | Humid | 35 | 0 | 0 | 20.129 | 131872.4184 | 280169.0616 | 34.3 | 55
135907 | 2018-04-11 09:33 | 0.68661 | Oxy9 (PSt7-10) | 2018-04-04 12:44 | default | 211.3605 | μmol/L | 27.1509 | °C | 1008 | hPa | Humid | 35 | 0 | 0 | 20.126 | 131876.1494 | 280163.1998 | 34.3 | 55
135919 | 2018-04-11 09:33 | 0.70379 | Oxy9 (PSt7-10) | 2018-04-04 12:44 | default | 211.2931 | μmol/L | 27.1525 | °C | 1008 | hPa | Humid | 35 | 0 | 0 | 20.129 | 131883.1726 | 280172.3885 | 34.3 | 55
135928 | 2018-04-11 09:33 | 0.72031 | Oxy9 (PSt7-10) | 2018-04-04 12:44 | default | 211.259 | μmol/L | 27.158 | °C | 1008 | hPa | Humid | 35 | 0 | 0 | 20.129 | 131887.3024 | 280162.6045 | 34.3 | 55
135942 | 2018-04-11 09:33 | 0.73686 | Oxy9 (PSt7-10) | 2018-04-04 12:44 | default | 211.2249 | μmol/L | 27.1635 | °C | 1008 | hPa | Humid | 35 | 0 | 0 | 20.129 | 131889.2223 | 280150.4171 | 34.3 | 55
135949 | 2018-04-11 09:33 | 0.75351 | Oxy9 (PSt7-10) | 2018-04-04 12:44 | default | 211.0657 | μmol/L | 27.1768 | °C | 1008 | hPa | Humid | 35 | 0 | 0 | 20.133 | 131804.7372 | 280171.6853 | 34.3 | 55
135956 | 2018-04-11 09:33 | 0.76998 | Oxy9 (PSt7-10) | 2018-04-04 12:44 | default | 211.1111 | μmol/L | 27.1633 | °C | 1008 | hPa | Humid | 35 | 0 | 0 | 20.135 | 131958.8932 | 280167.1765 | 34.3 | 55
135967 | 2018-04-11 09:33 | 0.78683 | Oxy9 (PSt7-10) | 2018-04-04 12:44 | default | 211.2616 | μmol/L | 27.1576 | °C | 1008 | hPa | Humid | 35 | 0 | 0 | 20.129 | 131951.166 | 280154.5778 | 34.3 | 55
135981 | 2018-04-11 09:33 | 0.8033 | Oxy9 (PSt7-10) | 2018-04-04 12:44 | default | 211.226 | μmol/L | 27.1571 | °C | 1008 | hPa | Humid | 35 | 0 | 0 | 20.131 | 131952.6313 | 280159.5656 | 34.3 | 55
135986 | 2018-04-11 09:33 | 0.8205 | Oxy9 (PSt7-10) | 2018-04-04 12:44 | default | 211.1902 | μmol/L | 27.1567 | °C | 1008 | hPa | Humid | 35 | 0 | 0 | 20.133 | 131963.1147 | 280172.0475 | 34.3 | 55
135995 | 2018-04-11 09:33 | 0.83733 | Oxy9 (PSt7-10) | 2018-04-04 12:44 | default | 211.1264 | μmol/L | 27.167 | °C | 1008 | hPa | Humid | 35 | 0 | 0 | 20.133 | 131956.072 | 280167.6925 | 34.3 | 55
136006 | 2018-04-11 09:33 | 0.85388 | Oxy9 (PSt7-10) | 2018-04-04 12:44 | default | 211.2615 | μmol/L | 27.1421 | °C | 1008 | hPa | Humid | 35 | 0 | 0 | 20.134 | 131963.7392 | 280168.5588 | 34.3 | 55
136018 | 2018-04-11 09:33 | 0.8706 | Oxy9 (PSt7-10) | 2018-04-04 12:44 | default | 211.1973 | μmol/L | 27.1494 | °C | 1008 | hPa | Humid | 35 | 0 | 0 | 20.135 | 131967.2445 | 280151.5424 | 34.3 | 55
136031 | 2018-04-11 09:33 | 0.88682 | Oxy9 (PSt7-10) | 2018-04-04 12:44 | default | 211.2046 | μmol/L | 27.1544 | °C | 1008 | hPa | Humid | 35 | 0 | 0 | 20.133 | 131960.0967 | 280159.6852 | 34.3 | 55
136038 | 2018-04-11 09:33 | 0.90327 | Oxy9 (PSt7-10) | 2018-04-04 12:44 | default | 211.1822 | μmol/L | 27.1487 | °C | 1008 | hPa | Humid | 35 | 0 | 0 | 20.136 | 131968.632 | 280163.0035 | 34.3 | 55
136045 | 2018-04-11 09:33 | 0.92055 | Oxy9 (PSt7-10) | 2018-04-04 12:44 | default | 211.128 | μmol/L | 27.1513 | °C | 1008 | hPa | Humid | 35 | 0 | 0 | 20.138 | 131980.0437 | 280168.4386 | 34.3 | 55
136059 | 2018-04-11 09:33 | 0.93689 | Oxy9 (PSt7-10) | 2018-04-04 12:44 | default | 211.2025 | μmol/L | 27.1516 | °C | 1008 | hPa | Humid | 35 | 0 | 0 | 20.134 | 131970.3964 | 280158.0898 | 34.3 | 55
136065 | 2018-04-11 09:33 | 0.95399 | Oxy9 (PSt7-10) | 2018-04-04 12:44 | default | 211.1174 | μmol/L | 27.153 | °C | 1008 | hPa | Humid | 35 | 0 | 0 | 20.138 | 131979.4604 | 280171.5107 | 34.3 | 55
136081 | 2018-04-11 09:33 | 0.97029 | Oxy9 (PSt7-10) | 2018-04-04 12:44 | default | 211.1049 | μmol/L | 27.1519 | °C | 1008 | hPa | Humid | 35 | 0 | 0 | 20.139 | 131981.8443 | 280159.7977 | 34.3 | 55
136090 | 2018-04-11 09:33 | 0.98702 | Oxy9 (PSt7-10) | 2018-04-04 12:44 | default | 211.1243 | μmol/L | 27.158 | °C | 1008 | hPa | Humid | 35 | 0 | 0 | 20.136 | 131985.7496 | 280147.9735 | 34.3 | 55
136096 | 2018-04-11 09:33 | 1.0039 | Oxy9 (PSt7-10) | 2018-04-04 12:44 | default | 211.0357 | μmol/L | 27.16 | °C | 1008 | hPa | Humid | 35 | 0 | 0 | 20.14 | 131990.9087 | 280156.133 | 34.3 | 55
136105 | 2018-04-11 09:33 | 1.0201 | Oxy9 (PSt7-10) | 2018-04-04 12:44 | default | 211.2433 | μmol/L | 27.1327 | °C | 1008 | hPa | Humid | 35 | 0 | 0 | 20.138 | 131985.63 | 280153.0619 | 34.3 | 55
136123 | 2018-04-11 09:33 | 1.0371 | Oxy9 (PSt7-10) | 2018-04-04 12:44 | default | 211.131 | μmol/L | 27.1415 | °C | 1008 | hPa | Humid | 35 | 0 | 0 | 20.141 | 131989.6043 | 280146.5933 | 34.3 | 55
136127 | 2018-04-11 09:33 | 1.0539 | Oxy9 (PSt7-10) | 2018-04-04 12:44 | default | 210.9938 | μmol/L | 27.1729 | °C | 1008 | hPa | Humid | 35 | 0 | 0 | 20.138 | 131986.2639 | 280151.8761 | 34.3 | 55
136142 | 2018-04-11 09:33 | 1.0705 | Oxy9 (PSt7-10) | 2018-04-04 12:44 | default | 211.0553 | μmol/L | 27.1568 | °C | 1008 | hPa | Humid | 35 | 0 | 0 | 20.14 | 131996.5684 | 280145.3326 | 34.3 | 55
136147 | 2018-04-11 09:33 | 1.0867 | Oxy9 (PSt7-10) | 2018-04-04 12:44 | default | 210.9617 | μmol/L | 27.1626 | °C | 1008 | hPa | Humid | 35 | 0 | 0 | 20.143 | 131986.4719 | 280130.4766 | 34.3 | 55
136156 | 2018-04-11 09:33 | 1.1033 | Oxy9 (PSt7-10) | 2018-04-04 12:44 | default | 211.0567 | μmol/L | 27.1504 | °C | 1008 | hPa | Humid | 35 | 0 | 0 | 20.142 | 131998.6457 | 280141.4843 | 34.3 | 55
136166 | 2018-04-11 09:33 | 1.1205 | Oxy9 (PSt7-10) | 2018-04-04 12:44 | default | 211.0024 | μmol/L | 27.1622 | °C | 1008 | hPa | Humid | 35 | 0 | 0 | 20.141 | 131997.345 | 280145.9242 | 34.3 | 55
136183 | 2018-04-11 09:33 | 1.1373 | Oxy9 (PSt7-10) | 2018-04-04 12:44 | default | 211.0177 | μmol/L | 27.1474 | °C | 1008 | hPa | Humid | 35 | 0 | 0 | 20.145 | 131998.7296 | 280136.849 | 34.3 | 55
136189 | 2018-04-11 09:33 | 1.154 | Oxy9 (PSt7-10) | 2018-04-04 12:44 | default | 210.966 | μmol/L | 27.1619 | °C | 1008 | hPa | Humid | 35 | 0 | 0 | 20.143 | 132000.5115 | 280142.27 | 34.3 | 55
136197 | 2018-04-11 09:33 | 1.1702 | Oxy9 (PSt7-10) | 2018-04-04 12:44 | default | 211.0084 | μmol/L | 27.1489 | °C | 1008 | hPa | Humid | 35 | 0 | 0 | 20.145 | 132003.0106 | 280135.9209 | 34.3 | 55
136211 | 2018-04-11 09:33 | 1.1866 | Oxy9 (PSt7-10) | 2018-04-04 12:44 | default | 210.965 | μmol/L | 27.1559 | °C | 1008 | hPa | Humid | 35 | 0 | 0 | 20.145 | 132013.4814 | 280149.2087 | 34.3 | 55
136222 | 2018-04-11 09:33 | 1.2038 | Oxy9 (PSt7-10) | 2018-04-04 12:44 | default | 210.9803 | μmol/L | 27.1504 | °C | 1008 | hPa | Humid | 35 | 0 | 0 | 20.146 | 132010.4163 | 280150.8994 | 34.3 | 55
136231 | 2018-04-11 09:33 | 1.2202 | Oxy9 (PSt7-10) | 2018-04-04 12:44 | default | 210.9438 | μmol/L | 27.1531 | °C | 1008 | hPa | Humid | 35 | 0 | 0 | 20.147 | 132011.0145 | 280141.2169 | 34.3 | 55
136243 | 2018-04-11 09:33 | 1.2369 | Oxy9 (PSt7-10) | 2018-04-04 12:44 | default | 210.9535 | μmol/L | 27.1547 | °C | 1008 | hPa | Humid | 35 | 0 | 0 | 20.146 | 132021.1621 | 280138.6237 | 34.3 | 55
136247 | 2018-04-11 09:33 | 1.2533 | Oxy9 (PSt7-10) | 2018-04-04 12:44 | default | 210.9844 | μmol/L | 27.1497 | °C | 1008 | hPa | Humid | 35 | 0 | 0 | 20.146 | 132018.0238 | 280141.0237 | 34.3 | 55
136261 | 2018-04-11 09:33 | 1.2706 | Oxy9 (PSt7-10) | 2018-04-04 12:44 | default | 211.0225 | μmol/L | 27.1466 | °C | 1008 | hPa | Humid | 35 | 0 | 0 | 20.145 | 132028.1072 | 280133.2244 | 34.3 | 55
136265 | 2018-04-11 09:33 | 1.2867 | Oxy9 (PSt7-10) | 2018-04-04 12:44 | default | 210.8683 | μmol/L | 27.1622 | °C | 1008 | hPa | Humid | 35 | 0 | 0 | 20.148 | 132024.4985 | 280133.7022 | 34.3 | 55
136284 | 2018-04-11 09:33 | 1.304 | Oxy9 (PSt7-10) | 2018-04-04 12:44 | default | 210.9572 | μmol/L | 27.1479 | °C | 1008 | hPa | Humid | 35 | 0 | 0 | 20.148 | 132024.9908 | 280130.4752 | 34.3 | 55
136289 | 2018-04-11 09:33 | 1.3201 | Oxy9 (PSt7-10) | 2018-04-04 12:44 | default | 210.9507 | μmol/L | 27.1489 | °C | 1008 | hPa | Humid | 35 | 0 | 0 | 20.148 | 132027.2136 | 280131.0526 | 34.3 | 55
136300 | 2018-04-11 09:33 | 1.3368 | Oxy9 (PSt7-10) | 2018-04-04 12:44 | default | 210.966 | μmol/L | 27.1465 | °C | 1008 | hPa | Humid | 35 | 0 | 0 | 20.148 | 132029.7399 | 280142.214 | 34.3 | 55
136307 | 2018-04-11 09:33 | 1.3539 | Oxy9 (PSt7-10) | 2018-04-04 12:44 | default | 210.8488 | μmol/L | 27.1561 | °C | 1008 | hPa | Humid | 35 | 0 | 0 | 20.151 | 132032.7733 | 280123.7268 | 34.3 | 55
136319 | 2018-04-11 09:34 | 1.3703 | Oxy9 (PSt7-10) | 2018-04-04 12:44 | default | 210.8661 | μmol/L | 27.1595 | °C | 1008 | hPa | Humid | 35 | 0 | 0 | 20.149 | 132038.3907 | 280124.2546 | 34.3 | 55
136326 | 2018-04-11 09:34 | 1.3868 | Oxy9 (PSt7-10) | 2018-04-04 12:44 | default | 210.8362 | μmol/L | 27.1643 | °C | 1008 | hPa | Humid | 35 | 0 | 0 | 20.149 | 132043.0914 | 280132.5897 | 34.3 | 55
136340 | 2018-04-11 09:34 | 1.4039 | Oxy9 (PSt7-10) | 2018-04-04 12:44 | default | 210.833 | μmol/L | 27.1587 | °C | 1008 | hPa | Humid | 35 | 0 | 0 | 20.151 | 132040.8409 | 280134.7144 | 34.3 | 55
136350 | 2018-04-11 09:34 | 1.4205 | Oxy9 (PSt7-10) | 2018-04-04 12:44 | default | 210.8728 | μmol/L | 27.1584 | °C | 1008 | hPa | Humid | 35 | 0 | 0 | 20.149 | 132045.5252 | 280124.5274 | 34.3 | 55
136362 | 2018-04-11 09:34 | 1.437 | Oxy9 (PSt7-10) | 2018-04-04 12:44 | default | 210.813 | μmol/L | 27.1526 | °C | 1008 | hPa | Humid | 35 | 0 | 0 | 20.154 | 132048.2985 | 280117.1731 | 34.3 | 55
136367 | 2018-04-11 09:34 | 1.4538 | Oxy9 (PSt7-10) | 2018-04-04 12:44 | default | 210.8035 | μmol/L | 27.148 | °C | 1008 | hPa | Humid | 35 | 0 | 0 | 20.156 | 132048.3093 | 280128.1749 | 34.3 | 55
136381 | 2018-04-11 09:34 | 1.4705 | Oxy9 (PSt7-10) | 2018-04-04 12:44 | default | 210.8412 | μmol/L | 27.1481 | °C | 1008 | hPa | Humid | 35 | 0 | 0 | 20.154 | 132054.0675 | 280139.4722 | 34.3 | 55
136393 | 2018-04-11 09:34 | 1.4869 | Oxy9 (PSt7-10) | 2018-04-04 12:44 | default | 210.9544 | μmol/L | 27.1422 | °C | 1008 | hPa | Humid | 35 | 0 | 0 | 20.15 | 132062.3212 | 280121.8082 | 34.3 | 55
136400 | 2018-04-11 09:34 | 1.5041 | Oxy9 (PSt7-10) | 2018-04-04 12:44 | default | 210.9427 | μmol/L | 27.141 | °C | 1008 | hPa | Humid | 35 | 0 | 0 | 20.151 | 132055.8036 | 280121.6307 | 34.3 | 55
136406 | 2018-04-11 09:34 | 1.5201 | Oxy9 (PSt7-10) | 2018-04-04 12:44 | default | 210.86 | μmol/L | 27.1512 | °C | 1008 | hPa | Humid | 35 | 0 | 0 | 20.152 | 132054.6231 | 280119.7602 | 34.3 | 55
136419 | 2018-04-11 09:34 | 1.5373 | Oxy9 (PSt7-10) | 2018-04-04 12:44 | default | 210.7942 | μmol/L | 27.1495 | °C | 1008 | hPa | Humid | 35 | 0 | 0 | 20.156 | 132057.1761 | 280124.7403 | 34.3 | 55
136432 | 2018-04-11 09:34 | 1.5534 | Oxy9 (PSt7-10) | 2018-04-04 12:44 | default | 210.7998 | μmol/L | 27.1486 | °C | 1008 | hPa | Humid | 35 | 0 | 0 | 20.156 | 132062.0086 | 280114.9544 | 34.3 | 55
136444 | 2018-04-11 09:34 | 1.5706 | Oxy9 (PSt7-10) | 2018-04-04 12:44 | default | 210.8701 | μmol/L | 27.1341 | °C | 1008 | hPa | Humid | 35 | 0 | 0 | 20.157 | 132062.0829 | 280117.6793 | 34.3 | 55
136447 | 2018-04-11 09:34 | 1.587 | Oxy9 (PSt7-10) | 2018-04-04 12:44 | default | 210.881 | μmol/L | 27.1293 | °C | 1008 | hPa | Humid | 35 | 0 | 0 | 20.158 | 132069.0985 | 280127.1682 | 34.3 | 55
136458 | 2018-04-11 09:34 | 1.6035 | Oxy9 (PSt7-10) | 2018-04-04 12:44 | default | 210.8968 | μmol/L | 27.136 | °C | 1008 | hPa | Humid | 35 | 0 | 0 | 20.155 | 132073.1936 | 280125.2019 | 34.3 | 55
136466 | 2018-04-11 09:34 | 1.62 | Oxy9 (PSt7-10) | 2018-04-04 12:44 | default | 210.8253 | μmol/L | 27.1414 | °C | 1008 | hPa | Humid | 35 | 0 | 0 | 20.157 | 132073.1923 | 280116.7259 | 34.3 | 55
136475 | 2018-04-11 09:34 | 1.6367 | Oxy9 (PSt7-10) | 2018-04-04 12:44 | default | 210.8411 | μmol/L | 27.1326 | °C | 1008 | hPa | Humid | 35 | 0 | 0 | 20.159 | 132064.6662 | 280104.7772 | 34.3 | 55
136485 | 2018-04-11 09:34 | 1.6536 | Oxy9 (PSt7-10) | 2018-04-04 12:44 | default | 210.8615 | μmol/L | 27.1355 | °C | 1008 | hPa | Humid | 35 | 0 | 0 | 20.157 | 132075.2957 | 280108.4115 | 34.3 | 55
136500 | 2018-04-11 09:34 | 1.6704 | Oxy9 (PSt7-10) | 2018-04-04 12:44 | default | 210.9115 | μmol/L | 27.1305 | °C | 1008 | hPa | Humid | 35 | 0 | 0 | 20.156 | 132082.9297 | 280122.2075 | 34.3 | 55
136508 | 2018-04-11 09:34 | 1.6871 | Oxy9 (PSt7-10) | 2018-04-04 12:44 | default | 210.745 | μmol/L | 27.1543 | °C | 1008 | hPa | Humid | 35 | 0 | 0 | 20.157 | 132079.6674 | 280115.0346 | 34.3 | 55
136518 | 2018-04-11 09:34 | 1.704 | Oxy9 (PSt7-10) | 2018-04-04 12:44 | default | 210.7677 | μmol/L | 27.1414 | °C | 1008 | hPa | Humid | 35 | 0 | 0 | 20.16 | 132077.9915 | 280108.0957 | 34.3 | 55
136529 | 2018-04-11 09:34 | 1.7206 | Oxy9 (PSt7-10) | 2018-04-04 12:44 | default | 210.6676 | μmol/L | 27.1483 | °C | 1008 | hPa | Humid | 35 | 0 | 0 | 20.163 | 132090.0112 | 280115.7406 | 34.3 | 55
136543 | 2018-04-11 09:34 | 1.7373 | Oxy9 (PSt7-10) | 2018-04-04 12:44 | default | 210.7885 | μmol/L | 27.138 | °C | 1008 | hPa | Humid | 35 | 0 | 0 | 20.16 | 132084.8396 | 280104.577 | 34.3 | 55
136550 | 2018-04-11 09:34 | 1.7538 | Oxy9 (PSt7-10) | 2018-04-04 12:44 | default | 210.6292 | μmol/L | 27.1483 | °C | 1008 | hPa | Humid | 35 | 0 | 0 | 20.165 | 132083.0927 | 280108.838 | 34.3 | 55
136556 | 2018-04-11 09:34 | 1.7706 | Oxy9 (PSt7-10) | 2018-04-04 12:44 | default | 210.7396 | μmol/L | 27.1459 | °C | 1008 | hPa | Humid | 35 | 0 | 0 | 20.16 | 132095.1719 | 280103.5591 | 34.3 | 55
136568 | 2018-04-11 09:34 | 1.7872 | Oxy9 (PSt7-10) | 2018-04-04 12:44 | default | 210.6776 | μmol/L | 27.1498 | °C | 1008 | hPa | Humid | 35 | 0 | 0 | 20.162 | 132093.2127 | 280109.6144 | 34.3 | 55
136575 | 2018-04-11 09:34 | 1.8036 | Oxy9 (PSt7-10) | 2018-04-04 12:44 | default | 210.7198 | μmol/L | 27.1399 | °C | 1008 | hPa | Humid | 35 | 0 | 0 | 20.163 | 132092.8625 | 280102.2664 | 34.3 | 55
136591 | 2018-04-11 09:34 | 1.8205 | Oxy9 (PSt7-10) | 2018-04-04 12:44 | default | 210.7068 | μmol/L | 27.1451 | °C | 1008 | hPa | Humid | 35 | 0 | 0 | 20.162 | 132097.9335 | 280100.3277 | 34.3 | 55
136595 | 2018-04-11 09:34 | 1.8366 | Oxy9 (PSt7-10) | 2018-04-04 12:44 | default | 210.6162 | μmol/L | 27.1504 | °C | 1008 | hPa | Humid | 35 | 0 | 0 | 20.165 | 132101.3131 | 280095.1632 | 34.3 | 55
136614 | 2018-04-11 09:34 | 1.8535 | Oxy9 (PSt7-10) | 2018-04-04 12:44 | default | 210.6693 | μmol/L | 27.1449 | °C | 1008 | hPa | Humid | 35 | 0 | 0 | 20.164 | 132097.9324 | 280093.6559 | 34.3 | 55
136621 | 2018-04-11 09:34 | 1.8753 | Oxy9 (PSt7-10) | 2018-04-04 12:44 | default | 210.6093 | μmol/L | 27.1516 | °C | 1008 | hPa | Humid | 35 | 0 | 0 | 20.165 | 132122.6839 | 280104.4719 | 34.3 | 55
136633 | 2018-04-11 09:34 | 1.8867 | Oxy9 (PSt7-10) | 2018-04-04 12:44 | default | 210.6811 | μmol/L | 27.1461 | °C | 1008 | hPa | Humid | 35 | 0 | 0 | 20.163 | 132095.5787 | 280079.3065 | 34.3 | 55
136644 | 2018-04-11 09:34 | 1.9034 | Oxy9 (PSt7-10) | 2018-04-04 12:44 | default | 210.6696 | μmol/L | 27.1449 | °C | 1008 | hPa | Humid | 35 | 0 | 0 | 20.164 | 132104.3616 | 280083.0466 | 34.3 | 55
136647 | 2018-04-11 09:34 | 1.9203 | Oxy9 (PSt7-10) | 2018-04-04 12:44 | default | 210.6264 | μmol/L | 27.1488 | °C | 1008 | hPa | Humid | 35 | 0 | 0 | 20.165 | 132110.3515 | 280091.7311 | 34.3 | 55
136658 | 2018-04-11 09:34 | 1.9367 | Oxy9 (PSt7-10) | 2018-04-04 12:44 | default | 210.7187 | μmol/L | 27.137 | °C | 1008 | hPa | Humid | 35 | 0 | 0 | 20.164 | 132114.3557 | 280082.6982 | 34.3 | 55
136667 | 2018-04-11 09:34 | 1.9534 | Oxy9 (PSt7-10) | 2018-04-04 12:44 | default | 210.5011 | μmol/L | 27.1536 | °C | 1008 | hPa | Humid | 35 | 0 | 0 | 20.17 | 132114.3396 | 280095.834 | 34.3 | 55
136675 | 2018-04-11 09:34 | 1.971 | Oxy9 (PSt7-10) | 2018-04-04 12:44 | default | 210.6077 | μmol/L | 27.1456 | °C | 1008 | hPa | Humid | 35 | 0 | 0 | 20.167 | 132122.9213 | 280087.1423 | 34.3 | 55
136687 | 2018-04-11 09:34 | 1.9874 | Oxy9 (PSt7-10) | 2018-04-04 12:44 | default | 210.6669 | μmol/L | 27.1361 | °C | 1008 | hPa | Humid | 35 | 0 | 0 | 20.167 | 132119.444 | 280092.2318 | 34.3 | 55
136698 | 2018-04-11 09:34 | 2.0037 | Oxy9 (PSt7-10) | 2018-04-04 12:44 | default | 210.6288 | μmol/L | 27.1515 | °C | 1008 | hPa | Humid | 35 | 0 | 0 | 20.164 | 132127.3345 | 280093.7612 | 34.3 | 55
136705 | 2018-04-11 09:34 | 2.0205 | Oxy9 (PSt7-10) | 2018-04-04 12:44 | default | 210.48 | μmol/L | 27.157 | °C | 1008 | hPa | Humid | 35 | 0 | 0 | 20.17 | 132123.7255 | 280089.1831 | 34.3 | 55
136723 | 2018-04-11 09:34 | 2.0368 | Oxy9 (PSt7-10) | 2018-04-04 12:44 | default | 210.3998 | μmol/L | 27.1638 | °C | 1008 | hPa | Humid | 35 | 0 | 0 | 20.172 | 132134.7358 | 280096.4243 | 34.3 | 55
136727 | 2018-04-11 09:34 | 2.054 | Oxy9 (PSt7-10) | 2018-04-04 12:44 | default | 210.3997 | μmol/L | 27.1576 | °C | 1008 | hPa | Humid | 35 | 0 | 0 | 20.174 | 132131.9649 | 280084.693 | 34.3 | 55
136740 | 2018-04-11 09:34 | 2.0701 | Oxy9 (PSt7-10) | 2018-04-04 12:44 | default | 210.5828 | μmol/L | 27.1435 | °C | 1008 | hPa | Humid | 35 | 0 | 0 | 20.169 | 132130.6983 | 280083.9351 | 34.3 | 55
136747 | 2018-04-11 09:34 | 2.0872 | Oxy9 (PSt7-10) | 2018-04-04 12:44 | default | 210.585 | μmol/L | 27.1431 | °C | 1008 | hPa | Humid | 35 | 0 | 0 | 20.169 | 132143.1644 | 280079.8686 | 34.3 | 55
136757 | 2018-04-11 09:34 | 2.1035 | Oxy9 (PSt7-10) | 2018-04-04 12:44 | default | 210.4151 | μmol/L | 27.1552 | °C | 1008 | hPa | Humid | 35 | 0 | 0 | 20.174 | 132138.9219 | 280077.7403 | 34.3 | 55
136766 | 2018-04-11 09:34 | 2.1201 | Oxy9 (PSt7-10) | 2018-04-04 12:44 | default | 210.4887 | μmol/L | 27.1525 | °C | 1008 | hPa | Humid | 35 | 0 | 0 | 20.171 | 132137.1784 | 280074.997 | 34.3 | 55
136775 | 2018-04-11 09:34 | 2.1367 | Oxy9 (PSt7-10) | 2018-04-04 12:44 | default | 210.6432 | μmol/L | 27.1213 | °C | 1008 | hPa | Humid | 35 | 0 | 0 | 20.173 | 132138.4801 | 280078.8365 | 34.3 | 55
136785 | 2018-04-11 09:34 | 2.1536 | Oxy9 (PSt7-10) | 2018-04-04 12:44 | default | 210.5556 | μmol/L | 27.1386 | °C | 1008 | hPa | Humid | 35 | 0 | 0 | 20.172 | 132151.2041 | 280082.2116 | 34.3 | 55
136796 | 2018-04-11 09:34 | 2.1704 | Oxy9 (PSt7-10) | 2018-04-04 12:44 | default | 210.47 | μmol/L | 27.1494 | °C | 1008 | hPa | Humid | 35 | 0 | 0 | 20.173 | 132143.083 | 280089.3449 | 34.3 | 55
136805 | 2018-04-11 09:34 | 2.1865 | Oxy9 (PSt7-10) | 2018-04-04 12:44 | default | 210.4 | μmol/L | 27.1483 | °C | 1008 | hPa | Humid | 35 | 0 | 0 | 20.177 | 132152.107 | 280082.3906 | 34.3 | 55
136816 | 2018-04-11 09:34 | 2.2037 | Oxy9 (PSt7-10) | 2018-04-04 12:44 | default | 210.5433 | μmol/L | 27.1406 | °C | 1008 | hPa | Humid | 35 | 0 | 0 | 20.172 | 132162.0516 | 280084.508 | 34.3 | 55
136827 | 2018-04-11 09:34 | 2.2199 | Oxy9 (PSt7-10) | 2018-04-04 12:44 | default | 210.5046 | μmol/L | 27.1376 | °C | 1008 | hPa | Humid | 35 | 0 | 0 | 20.175 | 132156.8304 | 280085.204 | 34.3 | 55
136838 | 2018-04-11 09:34 | 2.2366 | Oxy9 (PSt7-10) | 2018-04-04 12:44 | default | 210.3719 | μmol/L | 27.1529 | °C | 1008 | hPa | Humid | 35 | 0 | 0 | 20.177 | 132164.0611 | 280082.4379 | 34.3 | 55
136845 | 2018-04-11 09:34 | 2.2533 | Oxy9 (PSt7-10) | 2018-04-04 12:44 | default | 210.4324 | μmol/L | 27.1431 | °C | 1008 | hPa | Humid | 35 | 0 | 0 | 20.177 | 132163.09 | 280080.6036 | 34.3 | 55
136860 | 2018-04-11 09:34 | 2.2706 | Oxy9 (PSt7-10) | 2018-04-04 12:44 | default | 210.5064 | μmol/L | 27.1342 | °C | 1008 | hPa | Humid | 35 | 0 | 0 | 20.176 | 132169.1389 | 280090.9837 | 34.3 | 55
136869 | 2018-04-11 09:34 | 2.2866 | Oxy9 (PSt7-10) | 2018-04-04 12:44 | default | 210.4732 | μmol/L | 27.1365 | °C | 1008 | hPa | Humid | 35 | 0 | 0 | 20.177 | 132170.7107 | 280072.2582 | 34.3 | 55
136880 | 2018-04-11 09:34 | 2.304 | Oxy9 (PSt7-10) | 2018-04-04 12:44 | default | 210.446 | μmol/L | 27.1316 | °C | 1008 | hPa | Humid | 35 | 0 | 0 | 20.18 | 132178.2802 | 280085.3101 | 34.3 | 55
136888 | 2018-04-11 09:34 | 2.3202 | Oxy9 (PSt7-10) | 2018-04-04 12:44 | default | 210.2181 | μmol/L | 27.1654 | °C | 1008 | hPa | Humid | 35 | 0 | 0 | 20.181 | 132178.0238 | 280081.8111 | 34.3 | 55
136903 | 2018-04-11 09:34 | 2.3372 | Oxy9 (PSt7-10) | 2018-04-04 12:44 | default | 210.4202 | μmol/L | 27.142 | °C | 1008 | hPa | Humid | 35 | 0 | 0 | 20.178 | 132171.1903 | 280077.7675 | 34.3 | 55
136911 | 2018-04-11 09:34 | 2.3539 | Oxy9 (PSt7-10) | 2018-04-04 12:44 | default | 210.3759 | μmol/L | 27.1461 | °C | 1008 | hPa | Humid | 35 | 0 | 0 | 20.179 | 132180.9022 | 280079.7351 | 34.3 | 55
136920 | 2018-04-11 09:35 | 2.371 | Oxy9 (PSt7-10) | 2018-04-04 12:44 | default | 210.3268 | μmol/L | 27.1509 | °C | 1008 | hPa | Humid | 35 | 0 | 0 | 20.18 | 132188.2534 | 280074.2137 | 34.3 | 55
136927 | 2018-04-11 09:35 | 2.3872 | Oxy9 (PSt7-10) | 2018-04-04 12:44 | default | 210.349 | μmol/L | 27.1504 | °C | 1008 | hPa | Humid | 35 | 0 | 0 | 20.179 | 132184.1056 | 280066.3126 | 34.3 | 55
136941 | 2018-04-11 09:35 | 2.4037 | Oxy9 (PSt7-10) | 2018-04-04 12:44 | default | 210.3307 | μmol/L | 27.1441 | °C | 1008 | hPa | Humid | 35 | 0 | 0 | 20.182 | 132225.7359 | 280074.2039 | 34.3 | 55
136953 | 2018-04-11 09:35 | 2.4202 | Oxy9 (PSt7-10) | 2018-04-04 12:44 | default | 210.2901 | μmol/L | 27.1476 | °C | 1008 | hPa | Humid | 35 | 0 | 0 | 20.183 | 132090.8212 | 280070.3191 | 34.3 | 55
136961 | 2018-04-11 09:35 | 2.4371 | Oxy9 (PSt7-10) | 2018-04-04 12:44 | default | 210.4219 | μmol/L | 27.1355 | °C | 1008 | hPa | Humid | 35 | 0 | 0 | 20.18 | 132240.6647 | 280081.4704 | 34.3 | 55
136969 | 2018-04-11 09:35 | 2.4536 | Oxy9 (PSt7-10) | 2018-04-04 12:44 | default | 210.3757 | μmol/L | 27.1399 | °C | 1008 | hPa | Humid | 35 | 0 | 0 | 20.181 | 132226.0883 | 280067.8981 | 34.3 | 55
136983 | 2018-04-11 09:35 | 2.4701 | Oxy9 (PSt7-10) | 2018-04-04 12:44 | default | 210.2667 | μmol/L | 27.1514 | °C | 1008 | hPa | Humid | 35 | 0 | 0 | 20.183 | 132229.7267 | 280068.7746 | 34.3 | 55
136986 | 2018-04-11 09:35 | 2.4876 | Oxy9 (PSt7-10) | 2018-04-04 12:44 | default | 210.1732 | μmol/L | 27.1542 | °C | 1008 | hPa | Humid | 35 | 0 | 0 | 20.187 | 132228.5445 | 280069.8003 | 34.3 | 55
137002 | 2018-04-11 09:35 | 2.5036 | Oxy9 (PSt7-10) | 2018-04-04 12:44 | default | 210.2707 | μmol/L | 27.1476 | °C | 1008 | hPa | Humid | 35 | 0 | 0 | 20.184 | 132238.5527 | 280063.9863 | 34.3 | 55
137006 | 2018-04-11 09:35 | 2.5201 | Oxy9 (PSt7-10) | 2018-04-04 12:44 | default | 210.3472 | μmol/L | 27.1383 | °C | 1008 | hPa | Humid | 35 | 0 | 0 | 20.183 | 132248.2123 | 280063.7974 | 34.3 | 55
137021 | 2018-04-11 09:35 | 2.5366 | Oxy9 (PSt7-10) | 2018-04-04 12:44 | default | 210.3311 | μmol/L | 27.1379 | °C | 1008 | hPa | Humid | 35 | 0 | 0 | 20.184 | 132239.0246 | 280060.0273 | 34.3 | 55
137027 | 2018-04-11 09:35 | 2.554 | Oxy9 (PSt7-10) | 2018-04-04 12:44 | default | 210.3082 | μmol/L | 27.1323 | °C | 1008 | hPa | Humid | 35 | 0 | 0 | 20.187 | 132251.0104 | 280068.5105 | 34.3 | 55
137043 | 2018-04-11 09:35 | 2.57 | Oxy9 (PSt7-10) | 2018-04-04 12:44 | default | 210.4047 | μmol/L | 27.1321 | °C | 1008 | hPa | Humid | 35 | 0 | 0 | 20.182 | 132249.6672 | 280066.1327 | 34.3 | 55
137045 | 2018-04-11 09:35 | 2.5871 | Oxy9 (PSt7-10) | 2018-04-04 12:44 | default | 210.1789 | μmol/L | 27.1409 | °C | 1008 | hPa | Humid | 35 | 0 | 0 | 20.191 | 132262.8435 | 280062.2201 | 34.3 | 55
137056 | 2018-04-11 09:35 | 2.6032 | Oxy9 (PSt7-10) | 2018-04-04 12:44 | default | 210.2569 | μmol/L | 27.1375 | °C | 1008 | hPa | Humid | 35 | 0 | 0 | 20.188 | 132253.6237 | 280063.7629 | 34.3 | 55
137072 | 2018-04-11 09:35 | 2.621 | Oxy9 (PSt7-10) | 2018-04-04 12:44 | default | 210.2598 | μmol/L | 27.137 | °C | 1008 | hPa | Humid | 35 | 0 | 0 | 20.188 | 132265.1025 | 280058.7193 | 34.3 | 55
137083 | 2018-04-11 09:35 | 2.6369 | Oxy9 (PSt7-10) | 2018-04-04 12:44 | default | 210.1861 | μmol/L | 27.1397 | °C | 1008 | hPa | Humid | 35 | 0 | 0 | 20.191 | 132263.9841 | 280065.7779 | 34.3 | 55
137085 | 2018-04-11 09:35 | 2.6535 | Oxy9 (PSt7-10) | 2018-04-04 12:44 | default | 210.22 | μmol/L | 27.1373 | °C | 1008 | hPa | Humid | 35 | 0 | 0 | 20.19 | 132267.6686 | 280057.9283 | 34.3 | 55
137102 | 2018-04-11 09:35 | 2.6708 | Oxy9 (PSt7-10) | 2018-04-04 12:44 | default | 210.185 | μmol/L | 27.1461 | °C | 1008 | hPa | Humid | 35 | 0 | 0 | 20.189 | 132267.1603 | 280059.997 | 34.3 | 55
137109 | 2018-04-11 09:35 | 2.6875 | Oxy9 (PSt7-10) | 2018-04-04 12:44 | default | 210.1493 | μmol/L | 27.1426 | °C | 1008 | hPa | Humid | 35 | 0 | 0 | 20.192 | 132269.974 | 280056.3141 | 34.3 | 55
137123 | 2018-04-11 09:35 | 2.7033 | Oxy9 (PSt7-10) | 2018-04-04 12:44 | default | 210.2041 | μmol/L | 27.1399 | °C | 1008 | hPa | Humid | 35 | 0 | 0 | 20.19 | 132275.043 | 280063.9379 | 34.3 | 55
137131 | 2018-04-11 09:35 | 2.7205 | Oxy9 (PSt7-10) | 2018-04-04 12:44 | default | 210.1965 | μmol/L | 27.138 | °C | 1008 | hPa | Humid | 35 | 0 | 0 | 20.191 | 132281.0316 | 280068.2867 | 34.3 | 55
137139 | 2018-04-11 09:35 | 2.7369 | Oxy9 (PSt7-10) | 2018-04-04 12:44 | default | 210.1857 | μmol/L | 27.1429 | °C | 1008 | hPa | Humid | 35 | 0 | 0 | 20.19 | 132274.4144 | 280053.6729 | 34.3 | 55
137147 | 2018-04-11 09:35 | 2.7532 | Oxy9 (PSt7-10) | 2018-04-04 12:44 | default | 210.1597 | μmol/L | 27.1409 | °C | 1008 | hPa | Humid | 35 | 0 | 0 | 20.192 | 132284.8787 | 280058.2041 | 34.3 | 55
137162 | 2018-04-11 09:35 | 2.7704 | Oxy9 (PSt7-10) | 2018-04-04 12:44 | default | 210.1265 | μmol/L | 27.1463 | °C | 1008 | hPa | Humid | 35 | 0 | 0 | 20.192 | 132284.0042 | 280060.8359 | 34.3 | 55
137168 | 2018-04-11 09:35 | 2.7866 | Oxy9 (PSt7-10) | 2018-04-04 12:44 | default | 210.1832 | μmol/L | 27.1402 | °C | 1008 | hPa | Humid | 35 | 0 | 0 | 20.191 | 132290.4759 | 280059.6914 | 34.3 | 55
137181 | 2018-04-11 09:35 | 2.8044 | Oxy9 (PSt7-10) | 2018-04-04 12:44 | default | 210.109 | μmol/L | 27.1399 | °C | 1008 | hPa | Humid | 35 | 0 | 0 | 20.195 | 132295.8458 | 280060.7964 | 34.3 | 55
137186 | 2018-04-11 09:35 | 2.8201 | Oxy9 (PSt7-10) | 2018-04-04 12:44 | default | 210.1476 | μmol/L | 27.1429 | °C | 1008 | hPa | Humid | 35 | 0 | 0 | 20.192 | 132296.5862 | 280060.4606 | 34.3 | 55
137200 | 2018-04-11 09:35 | 2.8373 | Oxy9 (PSt7-10) | 2018-04-04 12:44 | default | 210.0748 | μmol/L | 27.1361 | °C | 1008 | hPa | Humid | 35 | 0 | 0 | 20.198 | 132290.1755 | 280055.1696 | 34.3 | 55
137212 | 2018-04-11 09:35 | 2.854 | Oxy9 (PSt7-10) | 2018-04-04 12:44 | default | 210.1018 | μmol/L | 27.1349 | °C | 1008 | hPa | Humid | 35 | 0 | 0 | 20.197 | 132301.6273 | 280054.8616 | 34.3 | 55
137218 | 2018-04-11 09:35 | 2.8701 | Oxy9 (PSt7-10) | 2018-04-04 12:44 | default | 210.1272 | μmol/L | 27.1307 | °C | 1008 | hPa | Humid | 35 | 0 | 0 | 20.197 | 132305.0503 | 280060.3925 | 34.3 | 55
137230 | 2018-04-11 09:35 | 2.8867 | Oxy9 (PSt7-10) | 2018-04-04 12:44 | default | 210.1388 | μmol/L | 27.135 | °C | 1008 | hPa | Humid | 35 | 0 | 0 | 20.195 | 132310.229 | 280057.1125 | 34.3 | 55
137235 | 2018-04-11 09:35 | 2.9038 | Oxy9 (PSt7-10) | 2018-04-04 12:44 | default | 210.1624 | μmol/L | 27.1281 | °C | 1008 | hPa | Humid | 35 | 0 | 0 | 20.196 | 132298.3642 | 280051.1855 | 34.3 | 55
137247 | 2018-04-11 09:35 | 2.9206 | Oxy9 (PSt7-10) | 2018-04-04 12:44 | default | 210.1611 | μmol/L | 27.1252 | °C | 1008 | hPa | Humid | 35 | 0 | 0 | 20.197 | 132312.195 | 280059.3822 | 34.3 | 55
137260 | 2018-04-11 09:35 | 2.9366 | Oxy9 (PSt7-10) | 2018-04-04 12:44 | default | 210.1207 | μmol/L | 27.1349 | °C | 1008 | hPa | Humid | 35 | 0 | 0 | 20.196 | 132313.9724 | 280054.6914 | 34.3 | 55
137265 | 2018-04-11 09:35 | 2.9535 | Oxy9 (PSt7-10) | 2018-04-04 12:44 | default | 210.0225 | μmol/L | 27.1385 | °C | 1008 | hPa | Humid | 35 | 0 | 0 | 20.2 | 132309.6088 | 280054.6801 | 34.3 | 55
137275 | 2018-04-11 09:35 | 2.9707 | Oxy9 (PSt7-10) | 2018-04-04 12:44 | default | 209.9689 | μmol/L | 27.1471 | °C | 1008 | hPa | Humid | 35 | 0 | 0 | 20.2 | 132319.5649 | 280044.4417 | 34.3 | 55
137291 | 2018-04-11 09:35 | 2.9866 | Oxy9 (PSt7-10) | 2018-04-04 12:44 | default | 210.0026 | μmol/L | 27.1417 | °C | 1008 | hPa | Humid | 35 | 0 | 0 | 20.2 | 132326.6658 | 280054.9487 | 34.3 | 55
137298 | 2018-04-11 09:35 | 3.0035 | Oxy9 (PSt7-10) | 2018-04-04 12:44 | default | 210.0488 | μmol/L | 27.1311 | °C | 1008 | hPa | Humid | 35 | 0 | 0 | 20.201 | 132322.9326 | 280055.2907 | 34.3 | 55
137313 | 2018-04-11 09:35 | 3.0207 | Oxy9 (PSt7-10) | 2018-04-04 12:44 | default | 209.9923 | μmol/L | 27.1372 | °C | 1008 | hPa | Humid | 35 | 0 | 0 | 20.202 | 132329.5448 | 280053.894 | 34.3 | 55
137319 | 2018-04-11 09:35 | 3.0367 | Oxy9 (PSt7-10) | 2018-04-04 12:44 | default | 210.0615 | μmol/L | 27.1383 | °C | 1008 | hPa | Humid | 35 | 0 | 0 | 20.198 | 132332.7095 | 280050.1785 | 34.3 | 55
137333 | 2018-04-11 09:35 | 3.0538 | Oxy9 (PSt7-10) | 2018-04-04 12:44 | default | 210.0616 | μmol/L | 27.1445 | °C | 1008 | hPa | Humid | 35 | 0 | 0 | 20.196 | 132342.9744 | 280062.222 | 34.3 | 55
137337 | 2018-04-11 09:35 | 3.071 | Oxy9 (PSt7-10) | 2018-04-04 12:44 | default | 210.0449 | μmol/L | 27.1317 | °C | 1008 | hPa | Humid | 35 | 0 | 0 | 20.201 | 132343.1173 | 280046.9022 | 34.3 | 55
137347 | 2018-04-11 09:35 | 3.087 | Oxy9 (PSt7-10) | 2018-04-04 12:44 | default | 210.0777 | μmol/L | 27.1264 | °C | 1008 | hPa | Humid | 35 | 0 | 0 | 20.201 | 132338.1101 | 280056.3645 | 34.3 | 55
137358 | 2018-04-11 09:35 | 3.1037 | Oxy9 (PSt7-10) | 2018-04-04 12:44 | default | 209.9539 | μmol/L | 27.1341 | °C | 1008 | hPa | Humid | 35 | 0 | 0 | 20.205 | 132344.1743 | 280046.7955 | 34.3 | 55
137368 | 2018-04-11 09:35 | 3.1203 | Oxy9 (PSt7-10) | 2018-04-04 12:44 | default | 210.0543 | μmol/L | 27.1364 | °C | 1008 | hPa | Humid | 35 | 0 | 0 | 20.199 | 132343.3811 | 280059.1967 | 34.3 | 55
137375 | 2018-04-11 09:35 | 3.1369 | Oxy9 (PSt7-10) | 2018-04-04 12:44 | default | 209.9513 | μmol/L | 27.1407 | °C | 1008 | hPa | Humid | 35 | 0 | 0 | 20.203 | 132335.9348 | 280038.011 | 34.3 | 55
137385 | 2018-04-11 09:35 | 3.1534 | Oxy9 (PSt7-10) | 2018-04-04 12:44 | default | 210.0153 | μmol/L | 27.1334 | °C | 1008 | hPa | Humid | 35 | 0 | 0 | 20.202 | 132354.931 | 280041.1355 | 34.3 | 55
137401 | 2018-04-11 09:35 | 3.1707 | Oxy9 (PSt7-10) | 2018-04-04 12:44 | default | 209.9663 | μmol/L | 27.1383 | °C | 1008 | hPa | Humid | 35 | 0 | 0 | 20.203 | 132356.5208 | 280041.3621 | 34.3 | 55
137409 | 2018-04-11 09:35 | 3.1866 | Oxy9 (PSt7-10) | 2018-04-04 12:44 | default | 210.0559 | μmol/L | 27.1238 | °C | 1008 | hPa | Humid | 35 | 0 | 0 | 20.203 | 132354.7956 | 280048.3044 | 34.3 | 55
137421 | 2018-04-11 09:35 | 3.2034 | Oxy9 (PSt7-10) | 2018-04-04 12:44 | default | 209.9703 | μmol/L | 27.1376 | °C | 1008 | hPa | Humid | 35 | 0 | 0 | 20.203 | 132366.7643 | 280038.7223 | 34.3 | 55
137427 | 2018-04-11 09:35 | 3.2203 | Oxy9 (PSt7-10) | 2018-04-04 12:44 | default | 209.9995 | μmol/L | 27.1206 | °C | 1008 | hPa | Humid | 35 | 0 | 0 | 20.207 | 132363.3366 | 280032.0534 | 34.3 | 55
137440 | 2018-04-11 09:35 | 3.2373 | Oxy9 (PSt7-10) | 2018-04-04 12:44 | default | 209.9712 | μmol/L | 27.1252 | °C | 1008 | hPa | Humid | 35 | 0 | 0 | 20.207 | 132364.7516 | 280036.5498 | 34.3 | 55
137445 | 2018-04-11 09:35 | 3.2535 | Oxy9 (PSt7-10) | 2018-04-04 12:44 | default | 209.9541 | μmol/L | 27.131 | °C | 1008 | hPa | Humid | 35 | 0 | 0 | 20.206 | 132363.6329 | 280034.6062 | 34.3 | 55
137461 | 2018-04-11 09:35 | 3.271 | Oxy9 (PSt7-10) | 2018-04-04 12:44 | default | 209.8799 | μmol/L | 27.1431 | °C | 1008 | hPa | Humid | 35 | 0 | 0 | 20.206 | 132367.9124 | 280028.9388 | 34.3 | 55
137467 | 2018-04-11 09:35 | 3.2866 | Oxy9 (PSt7-10) | 2018-04-04 12:44 | default | 209.8443 | μmol/L | 27.1427 | °C | 1008 | hPa | Humid | 35 | 0 | 0 | 20.208 | 132369.6467 | 280040.109 | 34.3 | 55
137482 | 2018-04-11 09:35 | 3.3035 | Oxy9 (PSt7-10) | 2018-04-04 12:44 | default | 209.8545 | μmol/L | 27.1348 | °C | 1008 | hPa | Humid | 35 | 0 | 0 | 20.21 | 132369.4812 | 280034.5975 | 34.3 | 55
137487 | 2018-04-11 09:35 | 3.3206 | Oxy9 (PSt7-10) | 2018-04-04 12:44 | default | 209.9251 | μmol/L | 27.1326 | °C | 1008 | hPa | Humid | 35 | 0 | 0 | 20.207 | 132373.4085 | 280035.6548 | 34.3 | 55
137495 | 2018-04-11 09:35 | 3.3372 | Oxy9 (PSt7-10) | 2018-04-04 12:44 | default | 209.8734 | μmol/L | 27.1287 | °C | 1008 | hPa | Humid | 35 | 0 | 0 | 20.211 | 132377.7469 | 280027.8141 | 34.3 | 55
137512 | 2018-04-11 09:35 | 3.354 | Oxy9 (PSt7-10) | 2018-04-04 12:44 | default | 209.8534 | μmol/L | 27.135 | °C | 1008 | hPa | Humid | 35 | 0 | 0 | 20.21 | 132382.3379 | 280031.2428 | 34.3 | 55
137520 | 2018-04-11 09:36 | 3.3703 | Oxy9 (PSt7-10) | 2018-04-04 12:44 | default | 209.7165 | μmol/L | 27.148 | °C | 1008 | hPa | Humid | 35 | 0 | 0 | 20.213 | 132381.0684 | 280040.9701 | 34.3 | 55
137528 | 2018-04-11 09:36 | 3.387 | Oxy9 (PSt7-10) | 2018-04-04 12:44 | default | 209.8454 | μmol/L | 27.1301 | °C | 1008 | hPa | Humid | 35 | 0 | 0 | 20.212 | 132384.7549 | 280035.022 | 34.3 | 55
137539 | 2018-04-11 09:36 | 3.4041 | Oxy9 (PSt7-10) | 2018-04-04 12:44 | default | 209.8537 | μmol/L | 27.1411 | °C | 1008 | hPa | Humid | 35 | 0 | 0 | 20.208 | 132391.4669 | 280048.7746 | 34.3 | 55
137545 | 2018-04-11 09:36 | 3.4203 | Oxy9 (PSt7-10) | 2018-04-04 12:44 | default | 209.7635 | μmol/L | 27.1404 | °C | 1008 | hPa | Humid | 35 | 0 | 0 | 20.213 | 132384.3578 | 280044.4444 | 34.3 | 55
137557 | 2018-04-11 09:36 | 3.4373 | Oxy9 (PSt7-10) | 2018-04-04 12:44 | default | 209.6952 | μmol/L | 27.1391 | °C | 1008 | hPa | Humid | 35 | 0 | 0 | 20.217 | 132396.6047 | 280041.2057 | 34.3 | 55
137573 | 2018-04-11 09:36 | 3.4541 | Oxy9 (PSt7-10) | 2018-04-04 12:44 | default | 209.833 | μmol/L | 27.1322 | °C | 1008 | hPa | Humid | 35 | 0 | 0 | 20.212 | 132399.2106 | 280044.9914 | 34.3 | 55
137576 | 2018-04-11 09:36 | 3.47 | Oxy9 (PSt7-10) | 2018-04-04 12:44 | default | 209.8266 | μmol/L | 27.127 | °C | 1008 | hPa | Humid | 35 | 0 | 0 | 20.214 | 132399.762 | 280027.2253 | 34.3 | 55
137585 | 2018-04-11 09:36 | 3.4867 | Oxy9 (PSt7-10) | 2018-04-04 12:44 | default | 209.7805 | μmol/L | 27.1345 | °C | 1008 | hPa | Humid | 35 | 0 | 0 | 20.214 | 132406.0066 | 280027.4747 | 34.3 | 55
137603 | 2018-04-11 09:36 | 3.5039 | Oxy9 (PSt7-10) | 2018-04-04 12:44 | default | 209.7197 | μmol/L | 27.1382 | °C | 1008 | hPa | Humid | 35 | 0 | 0 | 20.216 | 132407.7258 | 280046.7487 | 34.3 | 55
137605 | 2018-04-11 09:36 | 3.5199 | Oxy9 (PSt7-10) | 2018-04-04 12:44 | default | 209.802 | μmol/L | 27.1248 | °C | 1008 | hPa | Humid | 35 | 0 | 0 | 20.216 | 132401.6275 | 280031.1192 | 34.3 | 55
137617 | 2018-04-11 09:36 | 3.5366 | Oxy9 (PSt7-10) | 2018-04-04 12:44 | default | 209.8105 | μmol/L | 27.1265 | °C | 1008 | hPa | Humid | 35 | 0 | 0 | 20.215 | 132415.0375 | 280017.5207 | 34.3 | 55
137629 | 2018-04-11 09:36 | 3.5539 | Oxy9 (PSt7-10) | 2018-04-04 12:44 | default | 209.8627 | μmol/L | 27.115 | °C | 1008 | hPa | Humid | 35 | 0 | 0 | 20.216 | 132410.2631 | 280030.0925 | 34.3 | 55
137635 | 2018-04-11 09:36 | 3.5704 | Oxy9 (PSt7-10) | 2018-04-04 12:44 | default | 209.8447 | μmol/L | 27.121 | °C | 1008 | hPa | Humid | 35 | 0 | 0 | 20.215 | 132412.3194 | 280017.7336 | 34.3 | 55
137650 | 2018-04-11 09:36 | 3.5866 | Oxy9 (PSt7-10) | 2018-04-04 12:44 | default | 209.6356 | μmol/L | 27.1519 | °C | 1008 | hPa | Humid | 35 | 0 | 0 | 20.216 | 132418.0648 | 280029.325 | 34.3 | 55
137656 | 2018-04-11 09:36 | 3.6033 | Oxy9 (PSt7-10) | 2018-04-04 12:44 | default | 209.6041 | μmol/L | 27.1508 | °C | 1008 | hPa | Humid | 35 | 0 | 0 | 20.218 | 132427.1624 | 280044.6184 | 34.3 | 55
137671 | 2018-04-11 09:36 | 3.6202 | Oxy9 (PSt7-10) | 2018-04-04 12:44 | default | 209.5982 | μmol/L | 27.1487 | °C | 1008 | hPa | Humid | 35 | 0 | 0 | 20.219 | 132426.3529 | 280033.9802 | 34.3 | 55
137683 | 2018-04-11 09:36 | 3.6373 | Oxy9 (PSt7-10) | 2018-04-04 12:44 | default | 209.7061 | μmol/L | 27.1404 | °C | 1008 | hPa | Humid | 35 | 0 | 0 | 20.216 | 132431.1729 | 280036.2462 | 34.3 | 55
137687 | 2018-04-11 09:36 | 3.6539 | Oxy9 (PSt7-10) | 2018-04-04 12:44 | default | 209.6904 | μmol/L | 27.143 | °C | 1008 | hPa | Humid | 35 | 0 | 0 | 20.216 | 132435.7501 | 280030.8374 | 34.3 | 55
137703 | 2018-04-11 09:36 | 3.6708 | Oxy9 (PSt7-10) | 2018-04-04 12:44 | default | 209.6578 | μmol/L | 27.1359 | °C | 1008 | hPa | Humid | 35 | 0 | 0 | 20.22 | 132435.5161 | 280039.1833 | 34.3 | 55
137707 | 2018-04-11 09:36 | 3.6873 | Oxy9 (PSt7-10) | 2018-04-04 12:44 | default | 209.6655 | μmol/L | 27.1408 | °C | 1008 | hPa | Humid | 35 | 0 | 0 | 20.218 | 132436.7385 | 280029.7097 | 34.3 | 55
137718 | 2018-04-11 09:36 | 3.7041 | Oxy9 (PSt7-10) | 2018-04-04 12:44 | default | 209.5633 | μmol/L | 27.1451 | °C | 1008 | hPa | Humid | 35 | 0 | 0 | 20.222 | 132441.9709 | 280040.4369 | 34.3 | 55
137725 | 2018-04-11 09:36 | 3.7201 | Oxy9 (PSt7-10) | 2018-04-04 12:44 | default | 209.6833 | μmol/L | 27.1287 | °C | 1008 | hPa | Humid | 35 | 0 | 0 | 20.221 | 132436.3912 | 280026.3693 | 34.3 | 55
137740 | 2018-04-11 09:36 | 3.7367 | Oxy9 (PSt7-10) | 2018-04-04 12:44 | default | 209.6213 | μmol/L | 27.1326 | °C | 1008 | hPa | Humid | 35 | 0 | 0 | 20.223 | 132448.2162 | 280025.6535 | 34.3 | 55
137750 | 2018-04-11 09:36 | 3.7535 | Oxy9 (PSt7-10) | 2018-04-04 12:44 | default | 209.5628 | μmol/L | 27.1359 | °C | 1008 | hPa | Humid | 35 | 0 | 0 | 20.225 | 132443.4524 | 280025.8096 | 34.3 | 55
137757 | 2018-04-11 09:36 | 3.7707 | Oxy9 (PSt7-10) | 2018-04-04 12:44 | default | 209.6435 | μmol/L | 27.1413 | °C | 1008 | hPa | Humid | 35 | 0 | 0 | 20.219 | 132456.1383 | 280025.0244 | 34.3 | 55
137768 | 2018-04-11 09:36 | 3.7867 | Oxy9 (PSt7-10) | 2018-04-04 12:44 | default | 209.6062 | μmol/L | 27.135 | °C | 1008 | hPa | Humid | 35 | 0 | 0 | 20.223 | 132460.5588 | 280024.3965 | 34.3 | 55
137777 | 2018-04-11 09:36 | 3.804 | Oxy9 (PSt7-10) | 2018-04-04 12:44 | default | 209.6115 | μmol/L | 27.1249 | °C | 1008 | hPa | Humid | 35 | 0 | 0 | 20.226 | 132460.1387 | 280023.236 | 34.3 | 55
137792 | 2018-04-11 09:36 | 3.8202 | Oxy9 (PSt7-10) | 2018-04-04 12:44 | default | 209.6442 | μmol/L | 27.1196 | °C | 1008 | hPa | Humid | 35 | 0 | 0 | 20.226 | 132459.6925 | 280026.6152 | 34.3 | 55
137797 | 2018-04-11 09:36 | 3.8367 | Oxy9 (PSt7-10) | 2018-04-04 12:44 | default | 209.5518 | μmol/L | 27.1346 | °C | 1008 | hPa | Humid | 35 | 0 | 0 | 20.226 | 132461.138 | 280024.0702 | 34.3 | 55
137805 | 2018-04-11 09:36 | 3.8534 | Oxy9 (PSt7-10) | 2018-04-04 12:44 | default | 209.5291 | μmol/L | 27.1352 | °C | 1008 | hPa | Humid | 35 | 0 | 0 | 20.227 | 132474.9093 | 280022.8792 | 34.3 | 55
137823 | 2018-04-11 09:36 | 3.8705 | Oxy9 (PSt7-10) | 2018-04-04 12:44 | default | 209.6266 | μmol/L | 27.1255 | °C | 1008 | hPa | Humid | 35 | 0 | 0 | 20.225 | 132470.5981 | 280031.5876 | 34.3 | 55
137828 | 2018-04-11 09:36 | 3.8871 | Oxy9 (PSt7-10) | 2018-04-04 12:44 | default | 209.6396 | μmol/L | 27.1173 | °C | 1008 | hPa | Humid | 35 | 0 | 0 | 20.227 | 132474.0963 | 280022.636 | 34.3 | 55
137837 | 2018-04-11 09:36 | 3.904 | Oxy9 (PSt7-10) | 2018-04-04 12:44 | default | 209.6764 | μmol/L | 27.1205 | °C | 1008 | hPa | Humid | 35 | 0 | 0 | 20.224 | 132482.4833 | 280027.2814 | 34.3 | 55
137847 | 2018-04-11 09:36 | 3.9207 | Oxy9 (PSt7-10) | 2018-04-04 12:44 | default | 209.4639 | μmol/L | 27.1458 | °C | 1008 | hPa | Humid | 35 | 0 | 0 | 20.227 | 132482.3529 | 280025.0792 | 34.3 | 55
137858 | 2018-04-11 09:36 | 3.9372 | Oxy9 (PSt7-10) | 2018-04-04 12:44 | default | 209.4679 | μmol/L | 27.1359 | °C | 1008 | hPa | Humid | 35 | 0 | 0 | 20.23 | 132488.6858 | 280015.5877 | 34.3 | 55
137870 | 2018-04-11 09:36 | 3.9534 | Oxy9 (PSt7-10) | 2018-04-04 12:44 | default | 209.5304 | μmol/L | 27.135 | °C | 1008 | hPa | Humid | 35 | 0 | 0 | 20.227 | 132480.5937 | 280007.6433 | 34.3 | 55
137876 | 2018-04-11 09:36 | 3.9707 | Oxy9 (PSt7-10) | 2018-04-04 12:44 | default | 209.5133 | μmol/L | 27.1347 | °C | 1008 | hPa | Humid | 35 | 0 | 0 | 20.228 | 132477.8114 | 280010.5652 | 34.3 | 55
137886 | 2018-04-11 09:36 | 3.9873 | Oxy9 (PSt7-10) | 2018-04-04 12:44 | default | 209.4456 | μmol/L | 27.1395 | °C | 1008 | hPa | Humid | 35 | 0 | 0 | 20.23 | 132487.7442 | 280010.1551 | 34.3 | 55
137897 | 2018-04-11 09:36 | 4.0034 | Oxy9 (PSt7-10) | 2018-04-04 12:44 | default | 209.5258 | μmol/L | 27.1327 | °C | 1008 | hPa | Humid | 35 | 0 | 0 | 20.228 | 132486.1982 | 280020.2236 | 34.3 | 55
137912 | 2018-04-11 09:36 | 4.0206 | Oxy9 (PSt7-10) | 2018-04-04 12:44 | default | 209.5043 | μmol/L | 27.13 | °C | 1008 | hPa | Humid | 35 | 0 | 0 | 20.23 | 132496.938 | 280010.0311 | 34.3 | 55
137924 | 2018-04-11 09:36 | 4.0374 | Oxy9 (PSt7-10) | 2018-04-04 12:44 | default | 209.5502 | μmol/L | 27.1318 | °C | 1008 | hPa | Humid | 35 | 0 | 0 | 20.227 | 132501.8993 | 280020.2319 | 34.3 | 55
137932 | 2018-04-11 09:36 | 4.054 | Oxy9 (PSt7-10) | 2018-04-04 12:44 | default | 209.584 | μmol/L | 27.1232 | °C | 1008 | hPa | Humid | 35 | 0 | 0 | 20.228 | 132498.1278 | 280026.5132 | 34.3 | 55
137937 | 2018-04-11 09:36 | 4.0701 | Oxy9 (PSt7-10) | 2018-04-04 12:44 | default | 209.5666 | μmol/L | 27.1168 | °C | 1008 | hPa | Humid | 35 | 0 | 0 | 20.231 | 132501.3159 | 280016.2347 | 34.3 | 55
137950 | 2018-04-11 09:36 | 4.0867 | Oxy9 (PSt7-10) | 2018-04-04 12:44 | default | 209.4861 | μmol/L | 27.1299 | °C | 1008 | hPa | Humid | 35 | 0 | 0 | 20.231 | 132501.3441 | 280023.2012 | 34.3 | 55
137955 | 2018-04-11 09:36 | 4.1034 | Oxy9 (PSt7-10) | 2018-04-04 12:44 | default | 209.3532 | μmol/L | 27.1453 | °C | 1008 | hPa | Humid | 35 | 0 | 0 | 20.233 | 132511.6413 | 280013.1741 | 34.3 | 55
137965 | 2018-04-11 09:36 | 4.1204 | Oxy9 (PSt7-10) | 2018-04-04 12:44 | default | 209.5901 | μmol/L | 27.1099 | °C | 1008 | hPa | Humid | 35 | 0 | 0 | 20.232 | 132516.1413 | 280017.4918 | 34.3 | 55
137981 | 2018-04-11 09:36 | 4.1371 | Oxy9 (PSt7-10) | 2018-04-04 12:44 | default | 209.4445 | μmol/L | 27.1274 | °C | 1008 | hPa | Humid | 35 | 0 | 0 | 20.234 | 132514.5367 | 280010.1232 | 34.3 | 55
137992 | 2018-04-11 09:36 | 4.1536 | Oxy9 (PSt7-10) | 2018-04-04 12:44 | default | 209.4202 | μmol/L | 27.1252 | °C | 1008 | hPa | Humid | 35 | 0 | 0 | 20.236 | 132525.2671 | 280009.6941 | 34.3 | 55
137995 | 2018-04-11 09:36 | 4.1702 | Oxy9 (PSt7-10) | 2018-04-04 12:44 | default | 209.4414 | μmol/L | 27.134 | °C | 1008 | hPa | Humid | 35 | 0 | 0 | 20.232 | 132518.5914 | 280009.1345 | 34.3 | 55
138011 | 2018-04-11 09:36 | 4.1869 | Oxy9 (PSt7-10) | 2018-04-04 12:44 | default | 209.4099 | μmol/L | 27.1268 | °C | 1008 | hPa | Humid | 35 | 0 | 0 | 20.236 | 132524.0412 | 280018.3068 | 34.3 | 55
138024 | 2018-04-11 09:36 | 4.2039 | Oxy9 (PSt7-10) | 2018-04-04 12:44 | default | 209.4713 | μmol/L | 27.1168 | °C | 1008 | hPa | Humid | 35 | 0 | 0 | 20.236 | 132527.0376 | 280010.7395 | 34.3 | 55
138031 | 2018-04-11 09:36 | 4.2205 | Oxy9 (PSt7-10) | 2018-04-04 12:44 | default | 209.3926 | μmol/L | 27.1358 | °C | 1008 | hPa | Humid | 35 | 0 | 0 | 20.234 | 132533.5641 | 280011.8628 | 34.3 | 55
138036 | 2018-04-11 09:36 | 4.2366 | Oxy9 (PSt7-10) | 2018-04-04 12:44 | default | 209.4026 | μmol/L | 27.1342 | °C | 1008 | hPa | Humid | 35 | 0 | 0 | 20.234 | 132525.679 | 280002.5783 | 34.3 | 55
138051 | 2018-04-11 09:36 | 4.2534 | Oxy9 (PSt7-10) | 2018-04-04 12:44 | default | 209.3251 | μmol/L | 27.1314 | °C | 1008 | hPa | Humid | 35 | 0 | 0 | 20.239 | 132532.4476 | 279998.6945 | 34.3 | 55
138057 | 2018-04-11 09:36 | 4.2706 | Oxy9 (PSt7-10) | 2018-04-04 12:44 | default | 209.3428 | μmol/L | 27.1316 | °C | 1008 | hPa | Humid | 35 | 0 | 0 | 20.238 | 132536.3192 | 280006.5717 | 34.3 | 55
138072 | 2018-04-11 09:36 | 4.2869 | Oxy9 (PSt7-10) | 2018-04-04 12:44 | default | 209.287 | μmol/L | 27.1314 | °C | 1008 | hPa | Humid | 35 | 0 | 0 | 20.241 | 132541.5406 | 280008.0474 | 34.3 | 55
138076 | 2018-04-11 09:36 | 4.304 | Oxy9 (PSt7-10) | 2018-04-04 12:44 | default | 209.3052 | μmol/L | 27.1315 | °C | 1008 | hPa | Humid | 35 | 0 | 0 | 20.24 | 132552.1911 | 280017.6386 | 34.3 | 55
138086 | 2018-04-11 09:36 | 4.3205 | Oxy9 (PSt7-10) | 2018-04-04 12:44 | default | 209.3841 | μmol/L | 27.1279 | °C | 1008 | hPa | Humid | 35 | 0 | 0 | 20.237 | 132552.3383 | 280021.5255 | 34.3 | 55
138096 | 2018-04-11 09:36 | 4.3368 | Oxy9 (PSt7-10) | 2018-04-04 12:44 | default | 209.3205 | μmol/L | 27.1321 | °C | 1008 | hPa | Humid | 35 | 0 | 0 | 20.239 | 132542.7532 | 280001.2664 | 34.3 | 55
138111 | 2018-04-11 09:36 | 4.354 | Oxy9 (PSt7-10) | 2018-04-04 12:44 | default | 209.2846 | μmol/L | 27.1318 | °C | 1008 | hPa | Humid | 35 | 0 | 0 | 20.241 | 132548.1578 | 280000.5302 | 34.3 | 55
138118 | 2018-04-11 09:37 | 4.3706 | Oxy9 (PSt7-10) | 2018-04-04 12:44 | default | 209.3432 | μmol/L | 27.1161 | °C | 1008 | hPa | Humid | 35 | 0 | 0 | 20.243 | 132550.9695 | 279994.9554 | 34.3 | 55
138127 | 2018-04-11 09:37 | 4.3866 | Oxy9 (PSt7-10) | 2018-04-04 12:44 | default | 209.2996 | μmol/L | 27.1294 | °C | 1008 | hPa | Humid | 35 | 0 | 0 | 20.241 | 132556.2683 | 279997.4709 | 34.3 | 55
138141 | 2018-04-11 09:37 | 4.4039 | Oxy9 (PSt7-10) | 2018-04-04 12:44 | default | 209.3064 | μmol/L | 27.1252 | °C | 1008 | hPa | Humid | 35 | 0 | 0 | 20.242 | 132555.8511 | 280000.5878 | 34.3 | 55
138150 | 2018-04-11 09:37 | 4.4203 | Oxy9 (PSt7-10) | 2018-04-04 12:44 | default | 209.2735 | μmol/L | 27.1243 | °C | 1008 | hPa | Humid | 35 | 0 | 0 | 20.244 | 132556.3499 | 279989.9769 | 34.3 | 55
138157 | 2018-04-11 09:37 | 4.437 | Oxy9 (PSt7-10) | 2018-04-04 12:44 | default | 209.269 | μmol/L | 27.122 | °C | 1008 | hPa | Humid | 35 | 0 | 0 | 20.245 | 132573.0709 | 279990.1515 | 34.3 | 55
138168 | 2018-04-11 09:37 | 4.4534 | Oxy9 (PSt7-10) | 2018-04-04 12:44 | default | 209.292 | μmol/L | 27.1183 | °C | 1008 | hPa | Humid | 35 | 0 | 0 | 20.245 | 132567.6556 | 279985.5896 | 34.3 | 55
138179 | 2018-04-11 09:37 | 4.4702 | Oxy9 (PSt7-10) | 2018-04-04 12:44 | default | 209.2102 | μmol/L | 27.1285 | °C | 1008 | hPa | Humid | 35 | 0 | 0 | 20.246 | 132570.5297 | 279995.1494 | 34.3 | 55
138191 | 2018-04-11 09:37 | 4.4868 | Oxy9 (PSt7-10) | 2018-04-04 12:44 | default | 209.2701 | μmol/L | 27.128 | °C | 1008 | hPa | Humid | 35 | 0 | 0 | 20.243 | 132577.9428 | 279995.989 | 34.3 | 55
138200 | 2018-04-11 09:37 | 4.504 | Oxy9 (PSt7-10) | 2018-04-04 12:44 | default | 209.2784 | μmol/L | 27.1205 | °C | 1008 | hPa | Humid | 35 | 0 | 0 | 20.245 | 132578.5949 | 279989.7201 | 34.3 | 55
138207 | 2018-04-11 09:37 | 4.5204 | Oxy9 (PSt7-10) | 2018-04-04 12:44 | default | 209.2871 | μmol/L | 27.116 | °C | 1008 | hPa | Humid | 35 | 0 | 0 | 20.246 | 132581.1248 | 279993.3018 | 34.3 | 55
138221 | 2018-04-11 09:37 | 4.5371 | Oxy9 (PSt7-10) | 2018-04-04 12:44 | default | 209.2449 | μmol/L | 27.1105 | °C | 1008 | hPa | Humid | 35 | 0 | 0 | 20.25 | 132583.6914 | 279994.8422 | 34.3 | 55
138230 | 2018-04-11 09:37 | 4.5539 | Oxy9 (PSt7-10) | 2018-04-04 12:44 | default | 209.0699 | μmol/L | 27.1482 | °C | 1008 | hPa | Humid | 35 | 0 | 0 | 20.247 | 132582.8512 | 279991.0375 | 34.3 | 55
138237 | 2018-04-11 09:37 | 4.57 | Oxy9 (PSt7-10) | 2018-04-04 12:44 | default | 209.2847 | μmol/L | 27.1256 | °C | 1008 | hPa | Humid | 35 | 0 | 0 | 20.243 | 132581.9101 | 279985.6154 | 34.3 | 55
138251 | 2018-04-11 09:37 | 4.5875 | Oxy9 (PSt7-10) | 2018-04-04 12:44 | default | 209.1898 | μmol/L | 27.1164 | °C | 1008 | hPa | Humid | 35 | 0 | 0 | 20.251 | 132591.7516 | 279991.1969 | 34.3 | 55
138255 | 2018-04-11 09:37 | 4.6034 | Oxy9 (PSt7-10) | 2018-04-04 12:44 | default | 209.2278 | μmol/L | 27.1318 | °C | 1008 | hPa | Humid | 35 | 0 | 0 | 20.244 | 132597.4354 | 279988.2566 | 34.3 | 55
138269 | 2018-04-11 09:37 | 4.6202 | Oxy9 (PSt7-10) | 2018-04-04 12:44 | default | 209.1841 | μmol/L | 27.1266 | °C | 1008 | hPa | Humid | 35 | 0 | 0 | 20.248 | 132599.1124 | 279984.9834 | 34.3 | 55
138282 | 2018-04-11 09:37 | 4.6368 | Oxy9 (PSt7-10) | 2018-04-04 12:44 | default | 209.2602 | μmol/L | 27.1204 | °C | 1008 | hPa | Humid | 35 | 0 | 0 | 20.246 | 132590.9853 | 279983.5612 | 34.3 | 55
138288 | 2018-04-11 09:37 | 4.6537 | Oxy9 (PSt7-10) | 2018-04-04 12:44 | default | 209.0429 | μmol/L | 27.1372 | °C | 1008 | hPa | Humid | 35 | 0 | 0 | 20.252 | 132595.8876 | 279986.8088 | 34.3 | 55
138303 | 2018-04-11 09:37 | 4.6706 | Oxy9 (PSt7-10) | 2018-04-04 12:44 | default | 209.1953 | μmol/L | 27.1155 | °C | 1008 | hPa | Humid | 35 | 0 | 0 | 20.251 | 132613.6384 | 279985.2104 | 34.3 | 55
138307 | 2018-04-11 09:37 | 4.6868 | Oxy9 (PSt7-10) | 2018-04-04 12:44 | default | 209.2803 | μmol/L | 27.1171 | °C | 1008 | hPa | Humid | 35 | 0 | 0 | 20.246 | 132611.3853 | 279986.631 | 34.3 | 55
138317 | 2018-04-11 09:37 | 4.7038 | Oxy9 (PSt7-10) | 2018-04-04 12:44 | default | 209.0634 | μmol/L | 27.1308 | °C | 1008 | hPa | Humid | 35 | 0 | 0 | 20.253 | 132616.1715 | 279977.7674 | 34.3 | 55
138329 | 2018-04-11 09:37 | 4.7206 | Oxy9 (PSt7-10) | 2018-04-04 12:44 | default | 209.0479 | μmol/L | 27.1364 | °C | 1008 | hPa | Humid | 35 | 0 | 0 | 20.252 | 132609.9134 | 279989.0572 | 34.3 | 55
138337 | 2018-04-11 09:37 | 4.7368 | Oxy9 (PSt7-10) | 2018-04-04 12:44 | default | 209.1491 | μmol/L | 27.1199 | °C | 1008 | hPa | Humid | 35 | 0 | 0 | 20.252 | 132607.7287 | 279980.4543 | 34.3 | 55
138346 | 2018-04-11 09:37 | 4.754 | Oxy9 (PSt7-10) | 2018-04-04 12:44 | default | 209.0382 | μmol/L | 27.1318 | °C | 1008 | hPa | Humid | 35 | 0 | 0 | 20.254 | 132618.0641 | 279986.5093 | 34.3 | 55
138361 | 2018-04-11 09:37 | 4.7701 | Oxy9 (PSt7-10) | 2018-04-04 12:44 | default | 209.1143 | μmol/L | 27.1256 | °C | 1008 | hPa | Humid | 35 | 0 | 0 | 20.252 | 132614.1423 | 279981.3929 | 34.3 | 55
138370 | 2018-04-11 09:37 | 4.787 | Oxy9 (PSt7-10) | 2018-04-04 12:44 | default | 209.0945 | μmol/L | 27.1196 | °C | 1008 | hPa | Humid | 35 | 0 | 0 | 20.255 | 132620.1392 | 279974.261 | 34.3 | 55
138380 | 2018-04-11 09:37 | 4.8041 | Oxy9 (PSt7-10) | 2018-04-04 12:44 | default | 209.083 | μmol/L | 27.1245 | °C | 1008 | hPa | Humid | 35 | 0 | 0 | 20.254 | 132632.8149 | 279986.9819 | 34.3 | 55
138392 | 2018-04-11 09:37 | 4.8205 | Oxy9 (PSt7-10) | 2018-04-04 12:44 | default | 209.1184 | μmol/L | 27.1311 | °C | 1008 | hPa | Humid | 35 | 0 | 0 | 20.25 | 132624.9071 | 279973.7849 | 34.3 | 55
138398 | 2018-04-11 09:37 | 4.8372 | Oxy9 (PSt7-10) | 2018-04-04 12:44 | default | 209.0274 | μmol/L | 27.1151 | °C | 1008 | hPa | Humid | 35 | 0 | 0 | 20.26 | 132639.4669 | 279981.9202 | 34.3 | 55
138411 | 2018-04-11 09:37 | 4.8536 | Oxy9 (PSt7-10) | 2018-04-04 12:44 | default | 209.0871 | μmol/L | 27.1146 | °C | 1008 | hPa | Humid | 35 | 0 | 0 | 20.257 | 132628.4717 | 279979.0544 | 34.3 | 55
138420 | 2018-04-11 09:37 | 4.87 | Oxy9 (PSt7-10) | 2018-04-04 12:44 | default | 208.975 | μmol/L | 27.136 | °C | 1008 | hPa | Humid | 35 | 0 | 0 | 20.256 | 132641.8835 | 279976.7863 | 34.3 | 55
138431 | 2018-04-11 09:37 | 4.8867 | Oxy9 (PSt7-10) | 2018-04-04 12:44 | default | 208.9095 | μmol/L | 27.1343 | °C | 1008 | hPa | Humid | 35 | 0 | 0 | 20.26 | 132633.0377 | 279981.9915 | 34.3 | 55
138435 | 2018-04-11 09:37 | 4.9039 | Oxy9 (PSt7-10) | 2018-04-04 12:44 | default | 209.024 | μmol/L | 27.128 | °C | 1008 | hPa | Humid | 35 | 0 | 0 | 20.256 | 132644.6024 | 279986.9898 | 34.3 | 55
138447 | 2018-04-11 09:37 | 4.9203 | Oxy9 (PSt7-10) | 2018-04-04 12:44 | default | 209.0193 | μmol/L | 27.1226 | °C | 1008 | hPa | Humid | 35 | 0 | 0 | 20.258 | 132646.6583 | 279983.8572 | 34.3 | 55
138455 | 2018-04-11 09:37 | 4.9369 | Oxy9 (PSt7-10) | 2018-04-04 12:44 | default | 208.9271 | μmol/L | 27.1314 | °C | 1008 | hPa | Humid | 35 | 0 | 0 | 20.26 | 132646.5947 | 279983.6053 | 34.3 | 55
138469 | 2018-04-11 09:37 | 4.9536 | Oxy9 (PSt7-10) | 2018-04-04 12:44 | default | 208.9558 | μmol/L | 27.1298 | °C | 1008 | hPa | Humid | 35 | 0 | 0 | 20.259 | 132646.9814 | 279973.7705 | 34.3 | 55
138475 | 2018-04-11 09:37 | 4.9705 | Oxy9 (PSt7-10) | 2018-04-04 12:44 | default | 208.9594 | μmol/L | 27.1323 | °C | 1008 | hPa | Humid | 35 | 0 | 0 | 20.258 | 132664.1266 | 279973.9164 | 34.3 | 55
138485 | 2018-04-11 09:37 | 4.9869 | Oxy9 (PSt7-10) | 2018-04-04 12:44 | default | 208.874 | μmol/L | 27.137 | °C | 1008 | hPa | Humid | 35 | 0 | 0 | 20.261 | 132661.9509 | 279979.3594 | 34.3 | 55
138499 | 2018-04-11 09:37 | 5.004 | Oxy9 (PSt7-10) | 2018-04-04 12:44 | default | 209.0263 | μmol/L | 27.1122 | °C | 1008 | hPa | Humid | 35 | 0 | 0 | 20.261 | 132662.3341 | 279975.2196 | 34.3 | 55
138510 | 2018-04-11 09:37 | 5.0199 | Oxy9 (PSt7-10) | 2018-04-04 12:44 | default | 208.9266 | μmol/L | 27.1223 | °C | 1008 | hPa | Humid | 35 | 0 | 0 | 20.263 | 132659.6789 | 279971.7044 | 34.3 | 55
138519 | 2018-04-11 09:37 | 5.0371 | Oxy9 (PSt7-10) | 2018-04-04 12:44 | default | 208.9333 | μmol/L | 27.1273 | °C | 1008 | hPa | Humid | 35 | 0 | 0 | 20.261 | 132665.7123 | 279976.1485 | 34.3 | 55
138527 | 2018-04-11 09:37 | 5.0535 | Oxy9 (PSt7-10) | 2018-04-04 12:44 | default | 208.9321 | μmol/L | 27.1214 | °C | 1008 | hPa | Humid | 35 | 0 | 0 | 20.263 | 132667.8769 | 279975.6389 | 34.3 | 55
138543 | 2018-04-11 09:37 | 5.0704 | Oxy9 (PSt7-10) | 2018-04-04 12:44 | default | 208.9958 | μmol/L | 27.1141 | °C | 1008 | hPa | Humid | 35 | 0 | 0 | 20.262 | 132674.0683 | 279968.2277 | 34.3 | 55
138547 | 2018-04-11 09:37 | 5.0866 | Oxy9 (PSt7-10) | 2018-04-04 12:44 | default | 208.9858 | μmol/L | 27.1064 | °C | 1008 | hPa | Humid | 35 | 0 | 0 | 20.265 | 132673.0667 | 279971.8582 | 34.3 | 55
138563 | 2018-04-11 09:37 | 5.1038 | Oxy9 (PSt7-10) | 2018-04-04 12:44 | default | 208.9108 | μmol/L | 27.1218 | °C | 1008 | hPa | Humid | 35 | 0 | 0 | 20.264 | 132676.412 | 279972.6087 | 34.3 | 55
138571 | 2018-04-11 09:37 | 5.1213 | Oxy9 (PSt7-10) | 2018-04-04 12:44 | default | 208.9387 | μmol/L | 27.1141 | °C | 1008 | hPa | Humid | 35 | 0 | 0 | 20.265 | 132680.0962 | 279973.4189 | 34.3 | 55
138580 | 2018-04-11 09:37 | 5.1374 | Oxy9 (PSt7-10) | 2018-04-04 12:44 | default | 208.9397 | μmol/L | 27.117 | °C | 1008 | hPa | Humid | 35 | 0 | 0 | 20.264 | 132688.0552 | 279980.273 | 34.3 | 55
138594 | 2018-04-11 09:37 | 5.154 | Oxy9 (PSt7-10) | 2018-04-04 12:44 | default | 208.9357 | μmol/L | 27.1085 | °C | 1008 | hPa | Humid | 35 | 0 | 0 | 20.267 | 132685.6303 | 279983.874 | 34.3 | 55
138596 | 2018-04-11 09:37 | 5.1705 | Oxy9 (PSt7-10) | 2018-04-04 12:44 | default | 208.89 | μmol/L | 27.1252 | °C | 1008 | hPa | Humid | 35 | 0 | 0 | 20.264 | 132686.6232 | 279964.711 | 34.3 | 55
138606 | 2018-04-11 09:37 | 5.187 | Oxy9 (PSt7-10) | 2018-04-04 12:44 | default | 208.8186 | μmol/L | 27.1245 | °C | 1008 | hPa | Humid | 35 | 0 | 0 | 20.268 | 132686.3088 | 279972.2252 | 34.3 | 55
138619 | 2018-04-11 09:37 | 5.2041 | Oxy9 (PSt7-10) | 2018-04-04 12:44 | default | 208.8392 | μmol/L | 27.1304 | °C | 1008 | hPa | Humid | 35 | 0 | 0 | 20.265 | 132696.8734 | 279974.6751 | 34.3 | 55
138625 | 2018-04-11 09:37 | 5.2202 | Oxy9 (PSt7-10) | 2018-04-04 12:44 | default | 208.7682 | μmol/L | 27.1327 | °C | 1008 | hPa | Humid | 35 | 0 | 0 | 20.268 | 132692.3669 | 279956.7807 | 34.3 | 55
138637 | 2018-04-11 09:37 | 5.2367 | Oxy9 (PSt7-10) | 2018-04-04 12:44 | default | 208.7473 | μmol/L | 27.1392 | °C | 1008 | hPa | Humid | 35 | 0 | 0 | 20.267 | 132704.1866 | 279973.2248 | 34.3 | 55
138645 | 2018-04-11 09:37 | 5.254 | Oxy9 (PSt7-10) | 2018-04-04 12:44 | default | 208.8308 | μmol/L | 27.1225 | °C | 1008 | hPa | Humid | 35 | 0 | 0 | 20.268 | 132704.9136 | 279961.2219 | 34.3 | 55
138663 | 2018-04-11 09:37 | 5.271 | Oxy9 (PSt7-10) | 2018-04-04 12:44 | default | 208.8072 | μmol/L | 27.1263 | °C | 1008 | hPa | Humid | 35 | 0 | 0 | 20.268 | 132715.4122 | 279970.8762 | 34.3 | 55
138667 | 2018-04-11 09:37 | 5.2867 | Oxy9 (PSt7-10) | 2018-04-04 12:44 | default | 208.8773 | μmol/L | 27.118 | °C | 1008 | hPa | Humid | 35 | 0 | 0 | 20.267 | 132707.5928 | 279961.4261 | 34.3 | 55
138678 | 2018-04-11 09:37 | 5.3036 | Oxy9 (PSt7-10) | 2018-04-04 12:44 | default | 208.7534 | μmol/L | 27.1228 | °C | 1008 | hPa | Humid | 35 | 0 | 0 | 20.272 | 132704.0782 | 279968.7138 | 34.3 | 55
138685 | 2018-04-11 09:37 | 5.3206 | Oxy9 (PSt7-10) | 2018-04-04 12:44 | default | 208.8837 | μmol/L | 27.1108 | °C | 1008 | hPa | Humid | 35 | 0 | 0 | 20.269 | 132714.1762 | 279969.0093 | 34.3 | 55
138699 | 2018-04-11 09:37 | 5.3373 | Oxy9 (PSt7-10) | 2018-04-04 12:44 | default | 208.7408 | μmol/L | 27.1279 | °C | 1008 | hPa | Humid | 35 | 0 | 0 | 20.271 | 132717.2928 | 279974.3515 | 34.3 | 55
138705 | 2018-04-11 09:37 | 5.3539 | Oxy9 (PSt7-10) | 2018-04-04 12:44 | default | 208.8175 | μmol/L | 27.1185 | °C | 1008 | hPa | Humid | 35 | 0 | 0 | 20.27 | 132721.161 | 279962.9931 | 34.3 | 55
138715 | 2018-04-11 09:38 | 5.3706 | Oxy9 (PSt7-10) | 2018-04-04 12:44 | default | 208.8446 | μmol/L | 27.1202 | °C | 1008 | hPa | Humid | 35 | 0 | 0 | 20.268 | 132724.0543 | 279944.6551 | 34.3 | 55
138725 | 2018-04-11 09:38 | 5.3869 | Oxy9 (PSt7-10) | 2018-04-04 12:44 | default | 208.847 | μmol/L | 27.1075 | °C | 1008 | hPa | Humid | 35 | 0 | 0 | 20.272 | 132723.6992 | 279965.0872 | 34.3 | 55
138735 | 2018-04-11 09:38 | 5.4032 | Oxy9 (PSt7-10) | 2018-04-04 12:44 | default | 208.8359 | μmol/L | 27.1155 | °C | 1008 | hPa | Humid | 35 | 0 | 0 | 20.27 | 132726.0081 | 279952.2249 | 34.3 | 55
138746 | 2018-04-11 09:38 | 5.4205 | Oxy9 (PSt7-10) | 2018-04-04 12:44 | default | 208.771 | μmol/L | 27.1199 | °C | 1008 | hPa | Humid | 35 | 0 | 0 | 20.272 | 132736.185 | 279960.9864 | 34.3 | 55
138756 | 2018-04-11 09:38 | 5.4373 | Oxy9 (PSt7-10) | 2018-04-04 12:44 | default | 208.8283 | μmol/L | 27.1106 | °C | 1008 | hPa | Humid | 35 | 0 | 0 | 20.272 | 132736.0306 | 279966.3749 | 34.3 | 55
138770 | 2018-04-11 09:38 | 5.4535 | Oxy9 (PSt7-10) | 2018-04-04 12:44 | default | 208.7962 | μmol/L | 27.1004 | °C | 1008 | hPa | Humid | 35 | 0 | 0 | 20.277 | 132736.083 | 279958.4125 | 34.3 | 55
138780 | 2018-04-11 09:38 | 5.47 | Oxy9 (PSt7-10) | 2018-04-04 12:44 | default | 208.8682 | μmol/L | 27.104 | °C | 1008 | hPa | Humid | 35 | 0 | 0 | 20.272 | 132736.4827 | 279953.7167 | 34.3 | 55
138793 | 2018-04-11 09:38 | 5.4876 | Oxy9 (PSt7-10) | 2018-04-04 12:44 | default | 208.8343 | μmol/L | 27.1034 | °C | 1008 | hPa | Humid | 35 | 0 | 0 | 20.274 | 132745.7734 | 279955.9572 | 34.3 | 55
138802 | 2018-04-11 09:38 | 5.5041 | Oxy9 (PSt7-10) | 2018-04-04 12:44 | default | 208.7336 | μmol/L | 27.1229 | °C | 1008 | hPa | Humid | 35 | 0 | 0 | 20.273 | 132755.2015 | 279964.2964 | 34.3 | 55
138811 | 2018-04-11 09:38 | 5.5208 | Oxy9 (PSt7-10) | 2018-04-04 12:44 | default | 208.6483 | μmol/L | 27.1307 | °C | 1008 | hPa | Humid | 35 | 0 | 0 | 20.275 | 132752.7347 | 279962.011 | 34.3 | 55
138819 | 2018-04-11 09:38 | 5.5371 | Oxy9 (PSt7-10) | 2018-04-04 12:44 | default | 208.5953 | μmol/L | 27.127 | °C | 1008 | hPa | Humid | 35 | 0 | 0 | 20.279 | 132748.8544 | 279956.4781 | 34.3 | 55
138832 | 2018-04-11 09:38 | 5.5535 | Oxy9 (PSt7-10) | 2018-04-04 12:44 | default | 208.6665 | μmol/L | 27.1216 | °C | 1008 | hPa | Humid | 35 | 0 | 0 | 20.277 | 132757.1795 | 279956.2478 | 34.3 | 55
138838 | 2018-04-11 09:38 | 5.5704 | Oxy9 (PSt7-10) | 2018-04-04 12:44 | default | 208.6519 | μmol/L | 27.1209 | °C | 1008 | hPa | Humid | 35 | 0 | 0 | 20.278 | 132766.6568 | 279960.4304 | 34.3 | 55
138846 | 2018-04-11 09:38 | 5.5867 | Oxy9 (PSt7-10) | 2018-04-04 12:44 | default | 208.7006 | μmol/L | 27.1191 | °C | 1008 | hPa | Humid | 35 | 0 | 0 | 20.276 | 132761.0889 | 279955.6508 | 34.3 | 55
138855 | 2018-04-11 09:38 | 5.6032 | Oxy9 (PSt7-10) | 2018-04-04 12:44 | default | 208.6945 | μmol/L | 27.117 | °C | 1008 | hPa | Humid | 35 | 0 | 0 | 20.277 | 132761.0887 | 279952.3316 | 34.3 | 55
138867 | 2018-04-11 09:38 | 5.6203 | Oxy9 (PSt7-10) | 2018-04-04 12:44 | default | 208.639 | μmol/L | 27.123 | °C | 1008 | hPa | Humid | 35 | 0 | 0 | 20.278 | 132762.6863 | 279948.0359 | 34.3 | 55
138876 | 2018-04-11 09:38 | 5.6367 | Oxy9 (PSt7-10) | 2018-04-04 12:44 | default | 208.6882 | μmol/L | 27.1119 | °C | 1008 | hPa | Humid | 35 | 0 | 0 | 20.279 | 132764.4287 | 279950.4009 | 34.3 | 55
138892 | 2018-04-11 09:38 | 5.6542 | Oxy9 (PSt7-10) | 2018-04-04 12:44 | default | 208.6603 | μmol/L | 27.1195 | °C | 1008 | hPa | Humid | 35 | 0 | 0 | 20.278 | 132772.1231 | 279965.974 | 34.3 | 55
138903 | 2018-04-11 09:38 | 5.6703 | Oxy9 (PSt7-10) | 2018-04-04 12:44 | default | 208.6516 | μmol/L | 27.1178 | °C | 1008 | hPa | Humid | 35 | 0 | 0 | 20.279 | 132777.6505 | 279964.9429 | 34.3 | 55
138909 | 2018-04-11 09:38 | 5.6866 | Oxy9 (PSt7-10) | 2018-04-04 12:44 | default | 208.5545 | μmol/L | 27.1183 | °C | 1008 | hPa | Humid | 35 | 0 | 0 | 20.284 | 132774.2843 | 279955.6711 | 34.3 | 55
138918 | 2018-04-11 09:38 | 5.7038 | Oxy9 (PSt7-10) | 2018-04-04 12:44 | default | 208.6663 | μmol/L | 27.1062 | °C | 1008 | hPa | Humid | 35 | 0 | 0 | 20.282 | 132776.0207 | 279968.9504 | 34.3 | 55
138931 | 2018-04-11 09:38 | 5.7204 | Oxy9 (PSt7-10) | 2018-04-04 12:44 | default | 208.6649 | μmol/L | 27.1033 | °C | 1008 | hPa | Humid | 35 | 0 | 0 | 20.283 | 132780.6774 | 279961.3616 | 34.3 | 55
138941 | 2018-04-11 09:38 | 5.7367 | Oxy9 (PSt7-10) | 2018-04-04 12:44 | default | 208.6702 | μmol/L | 27.1025 | °C | 1008 | hPa | Humid | 35 | 0 | 0 | 20.283 | 132777.1979 | 279951.7549 | 34.3 | 55
138946 | 2018-04-11 09:38 | 5.7535 | Oxy9 (PSt7-10) | 2018-04-04 12:44 | default | 208.5597 | μmol/L | 27.1205 | °C | 1008 | hPa | Humid | 35 | 0 | 0 | 20.283 | 132786.4454 | 279963.6022 | 34.3 | 55
138962 | 2018-04-11 09:38 | 5.7703 | Oxy9 (PSt7-10) | 2018-04-04 12:44 | default | 208.648 | μmol/L | 27.1061 | °C | 1008 | hPa | Humid | 35 | 0 | 0 | 20.283 | 132791.6781 | 279963.0353 | 34.3 | 55
138970 | 2018-04-11 09:38 | 5.7874 | Oxy9 (PSt7-10) | 2018-04-04 12:44 | default | 208.6128 | μmol/L | 27.1149 | °C | 1008 | hPa | Humid | 35 | 0 | 0 | 20.282 | 132801.0605 | 279959.6593 | 34.3 | 55
138975 | 2018-04-11 09:38 | 5.8038 | Oxy9 (PSt7-10) | 2018-04-04 12:44 | default | 208.6328 | μmol/L | 27.1055 | °C | 1008 | hPa | Humid | 35 | 0 | 0 | 20.284 | 132793.4078 | 279957.5275 | 34.3 | 55
138993 | 2018-04-11 09:38 | 5.8204 | Oxy9 (PSt7-10) | 2018-04-04 12:44 | default | 208.4711 | μmol/L | 27.135 | °C | 1008 | hPa | Humid | 35 | 0 | 0 | 20.283 | 132804.2079 | 279961.6686 | 34.3 | 55
138996 | 2018-04-11 09:38 | 5.8369 | Oxy9 (PSt7-10) | 2018-04-04 12:44 | default | 208.4201 | μmol/L | 27.1341 | °C | 1008 | hPa | Humid | 35 | 0 | 0 | 20.286 | 132806.2224 | 279953.7372 | 34.3 | 55
139009 | 2018-04-11 09:38 | 5.8546 | Oxy9 (PSt7-10) | 2018-04-04 12:44 | default | 208.4461 | μmol/L | 27.1329 | °C | 1008 | hPa | Humid | 35 | 0 | 0 | 20.285 | 132811.6336 | 279947.5716 | 34.3 | 55
139019 | 2018-04-11 09:38 | 5.8699 | Oxy9 (PSt7-10) | 2018-04-04 12:44 | default | 208.469 | μmol/L | 27.123 | °C | 1008 | hPa | Humid | 35 | 0 | 0 | 20.287 | 132809.3438 | 279946.7587 | 34.3 | 55
139031 | 2018-04-11 09:38 | 5.8872 | Oxy9 (PSt7-10) | 2018-04-04 12:44 | default | 208.5139 | μmol/L | 27.1126 | °C | 1008 | hPa | Humid | 35 | 0 | 0 | 20.288 | 132813.2632 | 279944.828 | 34.3 | 55
139035 | 2018-04-11 09:38 | 5.9035 | Oxy9 (PSt7-10) | 2018-04-04 12:44 | default | 208.4835 | μmol/L | 27.1206 | °C | 1008 | hPa | Humid | 35 | 0 | 0 | 20.287 | 132811.8384 | 279953.0229 | 34.3 | 55
139050 | 2018-04-11 09:38 | 5.9202 | Oxy9 (PSt7-10) | 2018-04-04 12:44 | default | 208.3877 | μmol/L | 27.127 | °C | 1008 | hPa | Humid | 35 | 0 | 0 | 20.29 | 132820.8809 | 279953.5561 | 34.3 | 55
139063 | 2018-04-11 09:38 | 5.9371 | Oxy9 (PSt7-10) | 2018-04-04 12:44 | default | 208.4845 | μmol/L | 27.1174 | °C | 1008 | hPa | Humid | 35 | 0 | 0 | 20.288 | 132823.3716 | 279945.8432 | 34.3 | 55
139068 | 2018-04-11 09:38 | 5.9538 | Oxy9 (PSt7-10) | 2018-04-04 12:44 | default | 208.467 | μmol/L | 27.1172 | °C | 1008 | hPa | Humid | 35 | 0 | 0 | 20.289 | 132829.1648 | 279946.3562 | 34.3 | 55
139082 | 2018-04-11 09:38 | 5.97 | Oxy9 (PSt7-10) | 2018-04-04 12:44 | default | 208.4526 | μmol/L | 27.1134 | °C | 1008 | hPa | Humid | 35 | 0 | 0 | 20.291 | 132827.5963 | 279947.2488 | 34.3 | 55
139093 | 2018-04-11 09:38 | 5.9872 | Oxy9 (PSt7-10) | 2018-04-04 12:44 | default | 208.425 | μmol/L | 27.121 | °C | 1008 | hPa | Humid | 35 | 0 | 0 | 20.29 | 132826.6489 | 279954.2733 | 34.3 | 55
139101 | 2018-04-11 09:38 | 6.004 | Oxy9 (PSt7-10) | 2018-04-04 12:44 | default | 208.537 | μmol/L | 27.1119 | °C | 1008 | hPa | Humid | 35 | 0 | 0 | 20.287 | 132835.7446 | 279944.1578 | 34.3 | 55
139108 | 2018-04-11 09:38 | 6.02 | Oxy9 (PSt7-10) | 2018-04-04 12:44 | default | 208.482 | μmol/L | 27.1147 | °C | 1008 | hPa | Humid | 35 | 0 | 0 | 20.289 | 132829.004 | 279938.77 | 34.3 | 55
139123 | 2018-04-11 09:38 | 6.0372 | Oxy9 (PSt7-10) | 2018-04-04 12:44 | default | 208.458 | μmol/L | 27.1155 | °C | 1008 | hPa | Humid | 35 | 0 | 0 | 20.29 | 132829.75 | 279946.193 | 34.3 | 55
139129 | 2018-04-11 09:38 | 6.0538 | Oxy9 (PSt7-10) | 2018-04-04 12:44 | default | 208.4511 | μmol/L | 27.1074 | °C | 1008 | hPa | Humid | 35 | 0 | 0 | 20.293 | 132833.898 | 279948.3841 | 34.3 | 55
139136 | 2018-04-11 09:38 | 6.0702 | Oxy9 (PSt7-10) | 2018-04-04 12:44 | default | 208.4843 | μmol/L | 27.102 | °C | 1008 | hPa | Humid | 35 | 0 | 0 | 20.293 | 132832.4438 | 279938.0395 | 34.3 | 55
139150 | 2018-04-11 09:38 | 6.0868 | Oxy9 (PSt7-10) | 2018-04-04 12:44 | default | 208.474 | μmol/L | 27.1037 | °C | 1008 | hPa | Humid | 35 | 0 | 0 | 20.293 | 132846.7442 | 279947.6741 | 34.3 | 55
139157 | 2018-04-11 09:38 | 6.1034 | Oxy9 (PSt7-10) | 2018-04-04 12:44 | default | 208.4152 | μmol/L | 27.1102 | °C | 1008 | hPa | Humid | 35 | 0 | 0 | 20.294 | 132844.0208 | 279950.5182 | 34.3 | 55
139169 | 2018-04-11 09:38 | 6.1204 | Oxy9 (PSt7-10) | 2018-04-04 12:44 | default | 208.4388 | μmol/L | 27.1095 | °C | 1008 | hPa | Humid | 35 | 0 | 0 | 20.293 | 132851.1528 | 279939.1729 | 34.3 | 55
139183 | 2018-04-11 09:38 | 6.1367 | Oxy9 (PSt7-10) | 2018-04-04 12:44 | default | 208.3122 | μmol/L | 27.1178 | °C | 1008 | hPa | Humid | 35 | 0 | 0 | 20.297 | 132841.4251 | 279936.2668 | 34.3 | 55
139193 | 2018-04-11 09:38 | 6.1538 | Oxy9 (PSt7-10) | 2018-04-04 12:44 | default | 208.4507 | μmol/L | 27.1075 | °C | 1008 | hPa | Humid | 35 | 0 | 0 | 20.293 | 132846.8475 | 279941.884 | 34.3 | 55
139202 | 2018-04-11 09:38 | 6.17 | Oxy9 (PSt7-10) | 2018-04-04 12:44 | default | 208.4073 | μmol/L | 27.1115 | °C | 1008 | hPa | Humid | 35 | 0 | 0 | 20.294 | 132855.3909 | 279935.5282 | 34.3 | 55
139213 | 2018-04-11 09:38 | 6.187 | Oxy9 (PSt7-10) | 2018-04-04 12:44 | default | 208.419 | μmol/L | 27.1096 | °C | 1008 | hPa | Humid | 35 | 0 | 0 | 20.294 | 132864.7385 | 279942.7882 | 34.3 | 55
139223 | 2018-04-11 09:38 | 6.2035 | Oxy9 (PSt7-10) | 2018-04-04 12:44 | default | 208.4433 | μmol/L | 27.1025 | °C | 1008 | hPa | Humid | 35 | 0 | 0 | 20.295 | 132866.7387 | 279940.4202 | 34.3 | 55
139229 | 2018-04-11 09:38 | 6.22 | Oxy9 (PSt7-10) | 2018-04-04 12:44 | default | 208.3534 | μmol/L | 27.1142 | °C | 1008 | hPa | Humid | 35 | 0 | 0 | 20.296 | 132867.0232 | 279950.9607 | 34.3 | 55
139241 | 2018-04-11 09:38 | 6.237 | Oxy9 (PSt7-10) | 2018-04-04 12:44 | default | 208.3575 | μmol/L | 27.1043 | °C | 1008 | hPa | Humid | 35 | 0 | 0 | 20.299 | 132865.9994 | 279937.9587 | 34.3 | 55
139251 | 2018-04-11 09:38 | 6.2536 | Oxy9 (PSt7-10) | 2018-04-04 12:44 | default | 208.42 | μmol/L | 27.1064 | °C | 1008 | hPa | Humid | 35 | 0 | 0 | 20.295 | 132867.3703 | 279934.799 | 34.3 | 55
139257 | 2018-04-11 09:38 | 6.27 | Oxy9 (PSt7-10) | 2018-04-04 12:44 | default | 208.4201 | μmol/L | 27.1033 | °C | 1008 | hPa | Humid | 35 | 0 | 0 | 20.296 | 132877.5042 | 279939.3188 | 34.3 | 55
139266 | 2018-04-11 09:38 | 6.287 | Oxy9 (PSt7-10) | 2018-04-04 12:44 | default | 208.2595 | μmol/L | 27.1172 | °C | 1008 | hPa | Humid | 35 | 0 | 0 | 20.3 | 132877.286 | 279945.9927 | 34.3 | 55
139284 | 2018-04-11 09:38 | 6.3035 | Oxy9 (PSt7-10) | 2018-04-04 12:44 | default | 208.3596 | μmol/L | 27.107 | °C | 1008 | hPa | Humid | 35 | 0 | 0 | 20.298 | 132884.586 | 279926.8326 | 34.3 | 55
139289 | 2018-04-11 09:38 | 6.3207 | Oxy9 (PSt7-10) | 2018-04-04 12:44 | default | 208.3095 | μmol/L | 27.1059 | °C | 1008 | hPa | Humid | 35 | 0 | 0 | 20.301 | 132888.3347 | 279944.0131 | 34.3 | 55
139296 | 2018-04-11 09:38 | 6.3369 | Oxy9 (PSt7-10) | 2018-04-04 12:44 | default | 208.2599 | μmol/L | 27.1079 | °C | 1008 | hPa | Humid | 35 | 0 | 0 | 20.303 | 132887.6193 | 279936.1522 | 34.3 | 55
139307 | 2018-04-11 09:38 | 6.3537 | Oxy9 (PSt7-10) | 2018-04-04 12:44 | default | 208.3423 | μmol/L | 27.1129 | °C | 1008 | hPa | Humid | 35 | 0 | 0 | 20.297 | 132890.2843 | 279934.4604 | 34.3 | 55
139317 | 2018-04-11 09:39 | 6.37 | Oxy9 (PSt7-10) | 2018-04-04 12:44 | default | 208.3205 | μmol/L | 27.1072 | °C | 1008 | hPa | Humid | 35 | 0 | 0 | 20.3 | 132892.3634 | 279937.6056 | 34.3 | 55
139333 | 2018-04-11 09:39 | 6.3873 | Oxy9 (PSt7-10) | 2018-04-04 12:44 | default | 208.239 | μmol/L | 27.1175 | °C | 1008 | hPa | Humid | 35 | 0 | 0 | 20.301 | 132889.4608 | 279936.493 | 34.3 | 55
139337 | 2018-04-11 09:39 | 6.4038 | Oxy9 (PSt7-10) | 2018-04-04 12:44 | default | 208.2938 | μmol/L | 27.1054 | °C | 1008 | hPa | Humid | 35 | 0 | 0 | 20.302 | 132894.3102 | 279945.8484 | 34.3 | 55
139352 | 2018-04-11 09:39 | 6.4207 | Oxy9 (PSt7-10) | 2018-04-04 12:44 | default | 208.2447 | μmol/L | 27.1104 | °C | 1008 | hPa | Humid | 35 | 0 | 0 | 20.303 | 132901.8941 | 279943.0543 | 34.3 | 55
139364 | 2018-04-11 09:39 | 6.4372 | Oxy9 (PSt7-10) | 2018-04-04 12:44 | default | 208.2471 | μmol/L | 27.1038 | °C | 1008 | hPa | Humid | 35 | 0 | 0 | 20.305 | 132900.082 | 279932.2601 | 34.3 | 55
139366 | 2018-04-11 09:39 | 6.4532 | Oxy9 (PSt7-10) | 2018-04-04 12:44 | default | 208.2062 | μmol/L | 27.1167 | °C | 1008 | hPa | Humid | 35 | 0 | 0 | 20.303 | 132907.422 | 279926.2598 | 34.3 | 55
139383 | 2018-04-11 09:39 | 6.4705 | Oxy9 (PSt7-10) | 2018-04-04 12:44 | default | 208.1423 | μmol/L | 27.121 | °C | 1008 | hPa | Humid | 35 | 0 | 0 | 20.305 | 132907.1893 | 279930.2145 | 34.3 | 55
139391 | 2018-04-11 09:39 | 6.4872 | Oxy9 (PSt7-10) | 2018-04-04 12:44 | default | 208.2032 | μmol/L | 27.1172 | °C | 1008 | hPa | Humid | 35 | 0 | 0 | 20.303 | 132908.9574 | 279938.799 | 34.3 | 55
139403 | 2018-04-11 09:39 | 6.5045 | Oxy9 (PSt7-10) | 2018-04-04 12:44 | default | 208.1684 | μmol/L | 27.1198 | °C | 1008 | hPa | Humid | 35 | 0 | 0 | 20.304 | 132918.1323 | 279933.5156 | 34.3 | 55
139408 | 2018-04-11 09:39 | 6.5204 | Oxy9 (PSt7-10) | 2018-04-04 12:44 | default | 208.2032 | μmol/L | 27.1203 | °C | 1008 | hPa | Humid | 35 | 0 | 0 | 20.302 | 132915.3821 | 279936.9429 | 34.3 | 55
139424 | 2018-04-11 09:39 | 6.5369 | Oxy9 (PSt7-10) | 2018-04-04 12:44 | default | 208.144 | μmol/L | 27.1176 | °C | 1008 | hPa | Humid | 35 | 0 | 0 | 20.306 | 132925.1344 | 279932.3073 | 34.3 | 55
139432 | 2018-04-11 09:39 | 6.5534 | Oxy9 (PSt7-10) | 2018-04-04 12:44 | default | 208.1609 | μmol/L | 27.121 | °C | 1008 | hPa | Humid | 35 | 0 | 0 | 20.304 | 132926.7205 | 279943.5606 | 34.3 | 55
139435 | 2018-04-11 09:39 | 6.5699 | Oxy9 (PSt7-10) | 2018-04-04 12:44 | default | 208.1792 | μmol/L | 27.1149 | °C | 1008 | hPa | Humid | 35 | 0 | 0 | 20.305 | 132915.4901 | 279939.8418 | 34.3 | 55
139449 | 2018-04-11 09:39 | 6.5867 | Oxy9 (PSt7-10) | 2018-04-04 12:44 | default | 208.2104 | μmol/L | 27.1067 | °C | 1008 | hPa | Humid | 35 | 0 | 0 | 20.306 | 132932.8611 | 279929.3706 | 34.3 | 55
139460 | 2018-04-11 09:39 | 6.604 | Oxy9 (PSt7-10) | 2018-04-04 12:44 | default | 208.124 | μmol/L | 27.1209 | °C | 1008 | hPa | Humid | 35 | 0 | 0 | 20.306 | 132929.6452 | 279925.6571 | 34.3 | 55
139468 | 2018-04-11 09:39 | 6.6207 | Oxy9 (PSt7-10) | 2018-04-04 12:44 | default | 208.0711 | μmol/L | 27.1203 | °C | 1008 | hPa | Humid | 35 | 0 | 0 | 20.309 | 132925.9132 | 279922.1769 | 34.3 | 55
139475 | 2018-04-11 09:39 | 6.6375 | Oxy9 (PSt7-10) | 2018-04-04 12:44 | default | 208.1307 | μmol/L | 27.1167 | °C | 1008 | hPa | Humid | 35 | 0 | 0 | 20.307 | 132930.8997 | 279922.4365 | 34.3 | 55
139493 | 2018-04-11 09:39 | 6.654 | Oxy9 (PSt7-10) | 2018-04-04 12:44 | default | 208.0093 | μmol/L | 27.1181 | °C | 1008 | hPa | Humid | 35 | 0 | 0 | 20.313 | 132932.5932 | 279904.2932 | 34.3 | 55
139496 | 2018-04-11 09:39 | 6.6701 | Oxy9 (PSt7-10) | 2018-04-04 12:44 | default | 208.097 | μmol/L | 27.1192 | °C | 1008 | hPa | Humid | 35 | 0 | 0 | 20.308 | 132933.0041 | 279906.5866 | 34.3 | 55
139506 | 2018-04-11 09:39 | 6.6866 | Oxy9 (PSt7-10) | 2018-04-04 12:44 | default | 208.1055 | μmol/L | 27.1116 | °C | 1008 | hPa | Humid | 35 | 0 | 0 | 20.31 | 132944.292 | 279915.3872 | 34.3 | 55
139515 | 2018-04-11 09:39 | 6.7038 | Oxy9 (PSt7-10) | 2018-04-04 12:44 | default | 208.127 | μmol/L | 27.105 | °C | 1008 | hPa | Humid | 35 | 0 | 0 | 20.311 | 132945.0985 | 279916.6139 | 34.3 | 55
139533 | 2018-04-11 09:39 | 6.7201 | Oxy9 (PSt7-10) | 2018-04-04 12:44 | default | 208.0923 | μmol/L | 27.1045 | °C | 1008 | hPa | Humid | 35 | 0 | 0 | 20.313 | 132942.8271 | 279928.937 | 34.3 | 55
139542 | 2018-04-11 09:39 | 6.7369 | Oxy9 (PSt7-10) | 2018-04-04 12:44 | default | 208.1342 | μmol/L | 27.1007 | °C | 1008 | hPa | Humid | 35 | 0 | 0 | 20.312 | 132956.2535 | 279920.1644 | 34.3 | 55
139548 | 2018-04-11 09:39 | 6.754 | Oxy9 (PSt7-10) | 2018-04-04 12:44 | default | 208.0017 | μmol/L | 27.1132 | °C | 1008 | hPa | Humid | 35 | 0 | 0 | 20.315 | 132958.7874 | 279915.9464 | 34.3 | 55
139559 | 2018-04-11 09:39 | 6.7708 | Oxy9 (PSt7-10) | 2018-04-04 12:44 | default | 208.0418 | μmol/L | 27.1097 | °C | 1008 | hPa | Humid | 35 | 0 | 0 | 20.314 | 132963.1214 | 279927.8148 | 34.3 | 55
139571 | 2018-04-11 09:39 | 6.7869 | Oxy9 (PSt7-10) | 2018-04-04 12:44 | default | 207.8728 | μmol/L | 27.1251 | °C | 1008 | hPa | Humid | 35 | 0 | 0 | 20.318 | 132961.7973 | 279907.4601 | 34.3 | 55
139581 | 2018-04-11 09:39 | 6.8035 | Oxy9 (PSt7-10) | 2018-04-04 12:44 | default | 207.8989 | μmol/L | 27.1301 | °C | 1008 | hPa | Humid | 35 | 0 | 0 | 20.315 | 132964.1064 | 279917.5015 | 34.3 | 55
139588 | 2018-04-11 09:39 | 6.8203 | Oxy9 (PSt7-10) | 2018-04-04 12:44 | default | 208.0123 | μmol/L | 27.1053 | °C | 1008 | hPa | Humid | 35 | 0 | 0 | 20.317 | 132970.7041 | 279916.5105 | 34.3 | 55
139598 | 2018-04-11 09:39 | 6.8367 | Oxy9 (PSt7-10) | 2018-04-04 12:44 | default | 208.0586 | μmol/L | 27.1101 | °C | 1008 | hPa | Humid | 35 | 0 | 0 | 20.313 | 132968.4206 | 279923.6908 | 34.3 | 55
139605 | 2018-04-11 09:39 | 6.8538 | Oxy9 (PSt7-10) | 2018-04-04 12:44 | default | 208.078 | μmol/L | 27.1069 | °C | 1008 | hPa | Humid | 35 | 0 | 0 | 20.313 | 132970.549 | 279919.3071 | 34.3 | 55
139622 | 2018-04-11 09:39 | 6.8716 | Oxy9 (PSt7-10) | 2018-04-04 12:44 | default | 208.0268 | μmol/L | 27.1122 | °C | 1008 | hPa | Humid | 35 | 0 | 0 | 20.314 | 132983.5478 | 279923.4147 | 34.3 | 55
139626 | 2018-04-11 09:39 | 6.8869 | Oxy9 (PSt7-10) | 2018-04-04 12:44 | default | 207.9157 | μmol/L | 27.1181 | °C | 1008 | hPa | Humid | 35 | 0 | 0 | 20.318 | 132970.716 | 279909.9718 | 34.3 | 55
139641 | 2018-04-11 09:39 | 6.905 | Oxy9 (PSt7-10) | 2018-04-04 12:44 | default | 207.9695 | μmol/L | 27.1031 | °C | 1008 | hPa | Humid | 35 | 0 | 0 | 20.32 | 132987.8491 | 279922.7543 | 34.3 | 55
139652 | 2018-04-11 09:39 | 6.9201 | Oxy9 (PSt7-10) | 2018-04-04 12:44 | default | 207.9711 | μmol/L | 27.1059 | °C | 1008 | hPa | Humid | 35 | 0 | 0 | 20.319 | 132988.7096 | 279911.8439 | 34.3 | 55
139662 | 2018-04-11 09:39 | 6.9372 | Oxy9 (PSt7-10) | 2018-04-04 12:44 | default | 207.8549 | μmol/L | 27.1188 | °C | 1008 | hPa | Humid | 35 | 0 | 0 | 20.321 | 132991.1397 | 279925.2045 | 34.3 | 55
139670 | 2018-04-11 09:39 | 6.9538 | Oxy9 (PSt7-10) | 2018-04-04 12:44 | default | 207.9221 | μmol/L | 27.117 | °C | 1008 | hPa | Humid | 35 | 0 | 0 | 20.318 | 132985.2923 | 279909.331 | 34.3 | 55
139679 | 2018-04-11 09:39 | 6.9703 | Oxy9 (PSt7-10) | 2018-04-04 12:44 | default | 207.9896 | μmol/L | 27.109 | °C | 1008 | hPa | Humid | 35 | 0 | 0 | 20.317 | 132990.705 | 279912.3927 | 34.3 | 55
139691 | 2018-04-11 09:39 | 6.9869 | Oxy9 (PSt7-10) | 2018-04-04 12:44 | default | 207.9102 | μmol/L | 27.1128 | °C | 1008 | hPa | Humid | 35 | 0 | 0 | 20.32 | 132995.6636 | 279911.735 | 34.3 | 55
139703 | 2018-04-11 09:39 | 7.004 | Oxy9 (PSt7-10) | 2018-04-04 12:44 | default | 207.8612 | μmol/L | 27.1147 | °C | 1008 | hPa | Humid | 35 | 0 | 0 | 20.322 | 133002.3258 | 279903.6977 | 34.3 | 55
139708 | 2018-04-11 09:39 | 7.02 | Oxy9 (PSt7-10) | 2018-04-04 12:44 | default | 207.8884 | μmol/L | 27.1133 | °C | 1008 | hPa | Humid | 35 | 0 | 0 | 20.321 | 133007.1516 | 279908.0292 | 34.3 | 55
139719 | 2018-04-11 09:39 | 7.0369 | Oxy9 (PSt7-10) | 2018-04-04 12:44 | default | 207.9167 | μmol/L | 27.1148 | °C | 1008 | hPa | Humid | 35 | 0 | 0 | 20.319 | 133009.3562 | 279914.8851 | 34.3 | 55
139732 | 2018-04-11 09:39 | 7.0536 | Oxy9 (PSt7-10) | 2018-04-04 12:44 | default | 208.0056 | μmol/L | 27.091 | °C | 1008 | hPa | Humid | 35 | 0 | 0 | 20.322 | 133008.3541 | 279907.2721 | 34.3 | 55
139739 | 2018-04-11 09:39 | 7.07 | Oxy9 (PSt7-10) | 2018-04-04 12:44 | default | 207.9567 | μmol/L | 27.1052 | °C | 1008 | hPa | Humid | 35 | 0 | 0 | 20.32 | 133009.1815 | 279919.3583 | 34.3 | 55
139753 | 2018-04-11 09:39 | 7.0877 | Oxy9 (PSt7-10) | 2018-04-04 12:44 | default | 207.7487 | μmol/L | 27.1177 | °C | 1008 | hPa | Humid | 35 | 0 | 0 | 20.327 | 133012.6684 | 279914.9763 | 34.3 | 55
139755 | 2018-04-11 09:39 | 7.1036 | Oxy9 (PSt7-10) | 2018-04-04 12:44 | default | 207.8675 | μmol/L | 27.1137 | °C | 1008 | hPa | Humid | 35 | 0 | 0 | 20.322 | 133011.6636 | 279905.5126 | 34.3 | 55
139769 | 2018-04-11 09:39 | 7.1203 | Oxy9 (PSt7-10) | 2018-04-04 12:44 | default | 207.826 | μmol/L | 27.1143 | °C | 1008 | hPa | Humid | 35 | 0 | 0 | 20.324 | 133027.2423 | 279922.4599 | 34.3 | 55
139783 | 2018-04-11 09:39 | 7.1369 | Oxy9 (PSt7-10) | 2018-04-04 12:44 | default | 207.8007 | μmol/L | 27.1154 | °C | 1008 | hPa | Humid | 35 | 0 | 0 | 20.325 | 133019.8826 | 279911.0374 | 34.3 | 55
139793 | 2018-04-11 09:39 | 7.1534 | Oxy9 (PSt7-10) | 2018-04-04 12:44 | default | 207.8035 | μmol/L | 27.118 | °C | 1008 | hPa | Humid | 35 | 0 | 0 | 20.324 | 133025.8623 | 279909.9591 | 34.3 | 55
139802 | 2018-04-11 09:39 | 7.1705 | Oxy9 (PSt7-10) | 2018-04-04 12:44 | default | 207.851 | μmol/L | 27.1071 | °C | 1008 | hPa | Humid | 35 | 0 | 0 | 20.325 | 133032.0205 | 279913.9321 | 34.3 | 55
139812 | 2018-04-11 09:39 | 7.1868 | Oxy9 (PSt7-10) | 2018-04-04 12:44 | default | 207.8029 | μmol/L | 27.1089 | °C | 1008 | hPa | Humid | 35 | 0 | 0 | 20.327 | 133029.7263 | 279904.1485 | 34.3 | 55
139816 | 2018-04-11 09:39 | 7.2036 | Oxy9 (PSt7-10) | 2018-04-04 12:44 | default | 207.8415 | μmol/L | 27.1148 | °C | 1008 | hPa | Humid | 35 | 0 | 0 | 20.323 | 133030.6933 | 279912.8523 | 34.3 | 55
139825 | 2018-04-11 09:39 | 7.2202 | Oxy9 (PSt7-10) | 2018-04-04 12:44 | default | 207.7623 | μmol/L | 27.1124 | °C | 1008 | hPa | Humid | 35 | 0 | 0 | 20.328 | 133042.24 | 279903.6547 | 34.3 | 55
139836 | 2018-04-11 09:39 | 7.237 | Oxy9 (PSt7-10) | 2018-04-04 12:44 | default | 207.7734 | μmol/L | 27.1014 | °C | 1008 | hPa | Humid | 35 | 0 | 0 | 20.331 | 133042.2171 | 279904.2566 | 34.3 | 55
139848 | 2018-04-11 09:39 | 7.2534 | Oxy9 (PSt7-10) | 2018-04-04 12:44 | default | 207.7423 | μmol/L | 27.1188 | °C | 1008 | hPa | Humid | 35 | 0 | 0 | 20.327 | 133038.7307 | 279909.4243 | 34.3 | 55
139859 | 2018-04-11 09:39 | 7.27 | Oxy9 (PSt7-10) | 2018-04-04 12:44 | default | 207.7782 | μmol/L | 27.1098 | °C | 1008 | hPa | Humid | 35 | 0 | 0 | 20.328 | 133046.4021 | 279905.0431 | 34.3 | 55
139865 | 2018-04-11 09:39 | 7.2866 | Oxy9 (PSt7-10) | 2018-04-04 12:44 | default | 207.7542 | μmol/L | 27.1168 | °C | 1008 | hPa | Humid | 35 | 0 | 0 | 20.327 | 133046.4838 | 279895.049 | 34.3 | 55
139880 | 2018-04-11 09:39 | 7.3034 | Oxy9 (PSt7-10) | 2018-04-04 12:44 | default | 207.7133 | μmol/L | 27.1112 | °C | 1008 | hPa | Humid | 35 | 0 | 0 | 20.331 | 133044.557 | 279899.8277 | 34.3 | 55
139893 | 2018-04-11 09:39 | 7.3207 | Oxy9 (PSt7-10) | 2018-04-04 12:44 | default | 207.7725 | μmol/L | 27.1077 | °C | 1008 | hPa | Humid | 35 | 0 | 0 | 20.329 | 133054.9859 | 279901.7011 | 34.3 | 55
139904 | 2018-04-11 09:39 | 7.337 | Oxy9 (PSt7-10) | 2018-04-04 12:44 | default | 207.7347 | μmol/L | 27.1046 | °C | 1008 | hPa | Humid | 35 | 0 | 0 | 20.332 | 133057.865 | 279902.219 | 34.3 | 55
139912 | 2018-04-11 09:39 | 7.354 | Oxy9 (PSt7-10) | 2018-04-04 12:44 | default | 207.7718 | μmol/L | 27.0986 | °C | 1008 | hPa | Humid | 35 | 0 | 0 | 20.332 | 133065.2417 | 279901.3842 | 34.3 | 55
139916 | 2018-04-11 09:40 | 7.3704 | Oxy9 (PSt7-10) | 2018-04-04 12:44 | default | 207.7756 | μmol/L | 27.101 | °C | 1008 | hPa | Humid | 35 | 0 | 0 | 20.331 | 133067.4911 | 279909.0287 | 34.3 | 55
139928 | 2018-04-11 09:40 | 7.3875 | Oxy9 (PSt7-10) | 2018-04-04 12:44 | default | 207.7831 | μmol/L | 27.0936 | °C | 1008 | hPa | Humid | 35 | 0 | 0 | 20.333 | 133067.9941 | 279906.0589 | 34.3 | 55
139943 | 2018-04-11 09:40 | 7.4036 | Oxy9 (PSt7-10) | 2018-04-04 12:44 | default | 207.6664 | μmol/L | 27.1158 | °C | 1008 | hPa | Humid | 35 | 0 | 0 | 20.332 | 133067.9228 | 279909.4414 | 34.3 | 55
139949 | 2018-04-11 09:40 | 7.4201 | Oxy9 (PSt7-10) | 2018-04-04 12:44 | default | 207.6307 | μmol/L | 27.1155 | °C | 1008 | hPa | Humid | 35 | 0 | 0 | 20.334 | 133070.3967 | 279898.393 | 34.3 | 55
139960 | 2018-04-11 09:40 | 7.4372 | Oxy9 (PSt7-10) | 2018-04-04 12:44 | default | 207.6876 | μmol/L | 27.1062 | °C | 1008 | hPa | Humid | 35 | 0 | 0 | 20.334 | 133074.6732 | 279905.4561 | 34.3 | 55
139970 | 2018-04-11 09:40 | 7.4533 | Oxy9 (PSt7-10) | 2018-04-04 12:44 | default | 207.6484 | μmol/L | 27.1157 | °C | 1008 | hPa | Humid | 35 | 0 | 0 | 20.333 | 133082.3742 | 279896.9828 | 34.3 | 55
139977 | 2018-04-11 09:40 | 7.4712 | Oxy9 (PSt7-10) | 2018-04-04 12:44 | default | 207.6409 | μmol/L | 27.1108 | °C | 1008 | hPa | Humid | 35 | 0 | 0 | 20.335 | 133084.4288 | 279901.251 | 34.3 | 55
139988 | 2018-04-11 09:40 | 7.4873 | Oxy9 (PSt7-10) | 2018-04-04 12:44 | default | 207.6626 | μmol/L | 27.1011 | °C | 1008 | hPa | Humid | 35 | 0 | 0 | 20.337 | 133088.387 | 279900.4993 | 34.3 | 55
139996 | 2018-04-11 09:40 | 7.5036 | Oxy9 (PSt7-10) | 2018-04-04 12:44 | default | 207.7185 | μmol/L | 27.0981 | °C | 1008 | hPa | Humid | 35 | 0 | 0 | 20.335 | 133083.5162 | 279902.0741 | 34.3 | 55
140008 | 2018-04-11 09:40 | 7.5226 | Oxy9 (PSt7-10) | 2018-04-04 12:44 | default | 207.6636 | μmol/L | 27.1071 | °C | 1008 | hPa | Humid | 35 | 0 | 0 | 20.335 | 133091.7166 | 279914.3674 | 34.3 | 55
140021 | 2018-04-11 09:40 | 7.5374 | Oxy9 (PSt7-10) | 2018-04-04 12:44 | default | 207.6951 | μmol/L | 27.105 | °C | 1008 | hPa | Humid | 35 | 0 | 0 | 20.334 | 133090.8958 | 279904.6297 | 34.3 | 55
140029 | 2018-04-11 09:40 | 7.555 | Oxy9 (PSt7-10) | 2018-04-04 12:44 | default | 207.7127 | μmol/L | 27.1021 | °C | 1008 | hPa | Humid | 35 | 0 | 0 | 20.334 | 133102.1161 | 279909.0239 | 34.3 | 55
140043 | 2018-04-11 09:40 | 7.5706 | Oxy9 (PSt7-10) | 2018-04-04 12:44 | default | 207.5808 | μmol/L | 27.1114 | °C | 1008 | hPa | Humid | 35 | 0 | 0 | 20.338 | 133105.3767 | 279908.2064 | 34.3 | 55
140046 | 2018-04-11 09:40 | 7.5871 | Oxy9 (PSt7-10) | 2018-04-04 12:44 | default | 207.5545 | μmol/L | 27.1065 | °C | 1008 | hPa | Humid | 35 | 0 | 0 | 20.341 | 133100.9798 | 279900.8924 | 34.3 | 55
140058 | 2018-04-11 09:40 | 7.6057 | Oxy9 (PSt7-10) | 2018-04-04 12:44 | default | 207.6488 | μmol/L | 27.1064 | °C | 1008 | hPa | Humid | 35 | 0 | 0 | 20.336 | 133113.1915 | 279902.9293 | 34.3 | 55
140072 | 2018-04-11 09:40 | 7.62 | Oxy9 (PSt7-10) | 2018-04-04 12:44 | default | 207.5125 | μmol/L | 27.1165 | °C | 1008 | hPa | Humid | 35 | 0 | 0 | 20.34 | 133101.7471 | 279892.7514 | 34.3 | 55
140080 | 2018-04-11 09:40 | 7.6366 | Oxy9 (PSt7-10) | 2018-04-04 12:44 | default | 207.6109 | μmol/L | 27.1034 | °C | 1008 | hPa | Humid | 35 | 0 | 0 | 20.339 | 133112.361 | 279905.8303 | 34.3 | 55
140086 | 2018-04-11 09:40 | 7.6538 | Oxy9 (PSt7-10) | 2018-04-04 12:44 | default | 207.551 | μmol/L | 27.1102 | °C | 1008 | hPa | Humid | 35 | 0 | 0 | 20.34 | 133110.3555 | 279886.6984 | 34.3 | 55
140098 | 2018-04-11 09:40 | 7.6734 | Oxy9 (PSt7-10) | 2018-04-04 12:44 | default | 207.5358 | μmol/L | 27.1127 | °C | 1008 | hPa | Humid | 35 | 0 | 0 | 20.34 | 133127.2217 | 279908.9119 | 34.3 | 55
140110 | 2018-04-11 09:40 | 7.687 | Oxy9 (PSt7-10) | 2018-04-04 12:44 | default | 207.5505 | μmol/L | 27.1072 | °C | 1008 | hPa | Humid | 35 | 0 | 0 | 20.341 | 133116.6924 | 279887.1095 | 34.3 | 55
140115 | 2018-04-11 09:40 | 7.7036 | Oxy9 (PSt7-10) | 2018-04-04 12:44 | default | 207.5143 | μmol/L | 27.107 | °C | 1008 | hPa | Humid | 35 | 0 | 0 | 20.343 | 133112.935 | 279886.6084 | 34.3 | 55
140133 | 2018-04-11 09:40 | 7.7211 | Oxy9 (PSt7-10) | 2018-04-04 12:44 | default | 207.6157 | μmol/L | 27.0934 | °C | 1008 | hPa | Humid | 35 | 0 | 0 | 20.342 | 133127.8159 | 279890.4468 | 34.3 | 55
140141 | 2018-04-11 09:40 | 7.7367 | Oxy9 (PSt7-10) | 2018-04-04 12:44 | default | 207.5294 | μmol/L | 27.1076 | °C | 1008 | hPa | Humid | 35 | 0 | 0 | 20.342 | 133133.483 | 279905.5447 | 34.3 | 55
140151 | 2018-04-11 09:40 | 7.7535 | Oxy9 (PSt7-10) | 2018-04-04 12:44 | default | 207.4303 | μmol/L | 27.1238 | °C | 1008 | hPa | Humid | 35 | 0 | 0 | 20.342 | 133130.4134 | 279893.6196 | 34.3 | 55
140164 | 2018-04-11 09:40 | 7.7707 | Oxy9 (PSt7-10) | 2018-04-04 12:44 | default | 207.4529 | μmol/L | 27.1109 | °C | 1008 | hPa | Humid | 35 | 0 | 0 | 20.345 | 133135.679 | 279889.0898 | 34.3 | 55
140174 | 2018-04-11 09:40 | 7.7873 | Oxy9 (PSt7-10) | 2018-04-04 12:44 | default | 207.368 | μmol/L | 27.1218 | °C | 1008 | hPa | Humid | 35 | 0 | 0 | 20.346 | 133140.2949 | 279885.6529 | 34.3 | 55
140175 | 2018-04-11 09:40 | 7.8036 | Oxy9 (PSt7-10) | 2018-04-04 12:44 | default | 207.5151 | μmol/L | 27.1037 | °C | 1008 | hPa | Humid | 35 | 0 | 0 | 20.344 | 133136.5932 | 279888.341 | 34.3 | 55
140192 | 2018-04-11 09:40 | 7.8206 | Oxy9 (PSt7-10) | 2018-04-04 12:44 | default | 207.4344 | μmol/L | 27.1078 | °C | 1008 | hPa | Humid | 35 | 0 | 0 | 20.347 | 133147.831 | 279893.3853 | 34.3 | 55
140196 | 2018-04-11 09:40 | 7.8368 | Oxy9 (PSt7-10) | 2018-04-04 12:44 | default | 207.4624 | μmol/L | 27.1093 | °C | 1008 | hPa | Humid | 35 | 0 | 0 | 20.345 | 133141.3821 | 279894.8039 | 34.3 | 55
140207 | 2018-04-11 09:40 | 7.8533 | Oxy9 (PSt7-10) | 2018-04-04 12:44 | default | 207.4744 | μmol/L | 27.0981 | °C | 1008 | hPa | Humid | 35 | 0 | 0 | 20.348 | 133149.9573 | 279888.4911 | 34.3 | 55
140220 | 2018-04-11 09:40 | 7.8705 | Oxy9 (PSt7-10) | 2018-04-04 12:44 | default | 207.4518 | μmol/L | 27.1049 | °C | 1008 | hPa | Humid | 35 | 0 | 0 | 20.347 | 133148.5632 | 279887.2893 | 34.3 | 55
140227 | 2018-04-11 09:40 | 7.8868 | Oxy9 (PSt7-10) | 2018-04-04 12:44 | default | 207.3979 | μmol/L | 27.1076 | °C | 1008 | hPa | Humid | 35 | 0 | 0 | 20.349 | 133155.1907 | 279888.0562 | 34.3 | 55
140243 | 2018-04-11 09:40 | 7.904 | Oxy9 (PSt7-10) | 2018-04-04 12:44 | default | 207.4726 | μmol/L | 27.1077 | °C | 1008 | hPa | Humid | 35 | 0 | 0 | 20.345 | 133152.4514 | 279886.5389 | 34.3 | 55
140252 | 2018-04-11 09:40 | 7.9211 | Oxy9 (PSt7-10) | 2018-04-04 12:44 | default | 207.4601 | μmol/L | 27.0943 | °C | 1008 | hPa | Humid | 35 | 0 | 0 | 20.35 | 133163.3197 | 279896.2647 | 34.3 | 55
140261 | 2018-04-11 09:40 | 7.9373 | Oxy9 (PSt7-10) | 2018-04-04 12:44 | default | 207.4914 | μmol/L | 27.1015 | °C | 1008 | hPa | Humid | 35 | 0 | 0 | 20.346 | 133164.0375 | 279889.7887 | 34.3 | 55
140272 | 2018-04-11 09:40 | 7.9534 | Oxy9 (PSt7-10) | 2018-04-04 12:44 | default | 207.4359 | μmol/L | 27.1014 | °C | 1008 | hPa | Humid | 35 | 0 | 0 | 20.349 | 133172.6059 | 279889.8315 | 34.3 | 55
140283 | 2018-04-11 09:40 | 7.9706 | Oxy9 (PSt7-10) | 2018-04-04 12:44 | default | 207.485 | μmol/L | 27.0964 | °C | 1008 | hPa | Humid | 35 | 0 | 0 | 20.348 | 133169.6017 | 279891.5988 | 34.3 | 55
140286 | 2018-04-11 09:40 | 7.9875 | Oxy9 (PSt7-10) | 2018-04-04 12:44 | default | 207.4737 | μmol/L | 27.1013 | °C | 1008 | hPa | Humid | 35 | 0 | 0 | 20.347 | 133177.1774 | 279890.4796 | 34.3 | 55
140302 | 2018-04-11 09:40 | 8.0042 | Oxy9 (PSt7-10) | 2018-04-04 12:44 | default | 207.4272 | μmol/L | 27.0967 | °C | 1008 | hPa | Humid | 35 | 0 | 0 | 20.351 | 133184.2518 | 279898.5679 | 34.3 | 55
140305 | 2018-04-11 09:40 | 8.0202 | Oxy9 (PSt7-10) | 2018-04-04 12:44 | default | 207.4428 | μmol/L | 27.0972 | °C | 1008 | hPa | Humid | 35 | 0 | 0 | 20.35 | 133173.7775 | 279885.2599 | 34.3 | 55
140316 | 2018-04-11 09:40 | 8.0375 | Oxy9 (PSt7-10) | 2018-04-04 12:44 | default | 207.366 | μmol/L | 27.1036 | °C | 1008 | hPa | Humid | 35 | 0 | 0 | 20.352 | 133187.3766 | 279898.7224 | 34.3 | 55
140329 | 2018-04-11 09:40 | 8.0532 | Oxy9 (PSt7-10) | 2018-04-04 12:44 | default | 207.3066 | μmol/L | 27.1134 | °C | 1008 | hPa | Humid | 35 | 0 | 0 | 20.352 | 133186.9666 | 279892.7468 | 34.3 | 55
140340 | 2018-04-11 09:40 | 8.0708 | Oxy9 (PSt7-10) | 2018-04-04 12:44 | default | 207.2854 | μmol/L | 27.1138 | °C | 1008 | hPa | Humid | 35 | 0 | 0 | 20.353 | 133191.2175 | 279888.4972 | 34.3 | 55
140345 | 2018-04-11 09:40 | 8.087 | Oxy9 (PSt7-10) | 2018-04-04 12:44 | default | 207.3298 | μmol/L | 27.1004 | °C | 1008 | hPa | Humid | 35 | 0 | 0 | 20.355 | 133185.8624 | 279878.9945 | 34.3 | 55
140359 | 2018-04-11 09:40 | 8.1039 | Oxy9 (PSt7-10) | 2018-04-04 12:44 | default | 207.3072 | μmol/L | 27.1071 | °C | 1008 | hPa | Humid | 35 | 0 | 0 | 20.354 | 133194.2927 | 279892.9318 | 34.3 | 55
140366 | 2018-04-11 09:40 | 8.1201 | Oxy9 (PSt7-10) | 2018-04-04 12:44 | default | 207.3043 | μmol/L | 27.1076 | °C | 1008 | hPa | Humid | 35 | 0 | 0 | 20.354 | 133193.7348 | 279888.8848 | 34.3 | 55
140376 | 2018-04-11 09:40 | 8.1375 | Oxy9 (PSt7-10) | 2018-04-04 12:44 | default | 207.3396 | μmol/L | 27.0957 | °C | 1008 | hPa | Humid | 35 | 0 | 0 | 20.356 | 133209.9695 | 279889.8213 | 34.3 | 55
140391 | 2018-04-11 09:40 | 8.1535 | Oxy9 (PSt7-10) | 2018-04-04 12:44 | default | 207.264 | μmol/L | 27.1112 | °C | 1008 | hPa | Humid | 35 | 0 | 0 | 20.355 | 133201.1433 | 279891.1326 | 34.3 | 55
140397 | 2018-04-11 09:40 | 8.1702 | Oxy9 (PSt7-10) | 2018-04-04 12:44 | default | 207.2517 | μmol/L | 27.1101 | °C | 1008 | hPa | Humid | 35 | 0 | 0 | 20.356 | 133208.8362 | 279885.0386 | 34.3 | 55
140413 | 2018-04-11 09:40 | 8.187 | Oxy9 (PSt7-10) | 2018-04-04 12:44 | default | 207.2636 | μmol/L | 27.102 | °C | 1008 | hPa | Humid | 35 | 0 | 0 | 20.358 | 133211.9261 | 279887.7608 | 34.3 | 55
140415 | 2018-04-11 09:40 | 8.2037 | Oxy9 (PSt7-10) | 2018-04-04 12:44 | default | 207.2323 | μmol/L | 27.1102 | °C | 1008 | hPa | Humid | 35 | 0 | 0 | 20.357 | 133211.9674 | 279883.7289 | 34.3 | 55
140430 | 2018-04-11 09:40 | 8.2202 | Oxy9 (PSt7-10) | 2018-04-04 12:44 | default | 207.2523 | μmol/L | 27.1039 | °C | 1008 | hPa | Humid | 35 | 0 | 0 | 20.358 | 133219.8993 | 279888.2805 | 34.3 | 55
140440 | 2018-04-11 09:40 | 8.2368 | Oxy9 (PSt7-10) | 2018-04-04 12:44 | default | 207.2625 | μmol/L | 27.1022 | °C | 1008 | hPa | Humid | 35 | 0 | 0 | 20.358 | 133215.7375 | 279878.5561 | 34.3 | 55
140452 | 2018-04-11 09:40 | 8.2539 | Oxy9 (PSt7-10) | 2018-04-04 12:44 | default | 207.3001 | μmol/L | 27.096 | °C | 1008 | hPa | Humid | 35 | 0 | 0 | 20.358 | 133223.7102 | 279878.1457 | 34.3 | 55
140462 | 2018-04-11 09:40 | 8.2702 | Oxy9 (PSt7-10) | 2018-04-04 12:44 | default | 207.2828 | μmol/L | 27.0927 | °C | 1008 | hPa | Humid | 35 | 0 | 0 | 20.36 | 133219.3413 | 279880.2069 | 34.3 | 55
140466 | 2018-04-11 09:40 | 8.287 | Oxy9 (PSt7-10) | 2018-04-04 12:44 | default | 207.2213 | μmol/L | 27.1028 | °C | 1008 | hPa | Humid | 35 | 0 | 0 | 20.36 | 133229.9052 | 279871.6548 | 34.3 | 55
140483 | 2018-04-11 09:40 | 8.3035 | Oxy9 (PSt7-10) | 2018-04-04 12:44 | default | 207.2295 | μmol/L | 27.1015 | °C | 1008 | hPa | Humid | 35 | 0 | 0 | 20.36 | 133235.5249 | 279877.4911 | 34.3 | 55
140490 | 2018-04-11 09:40 | 8.3212 | Oxy9 (PSt7-10) | 2018-04-04 12:44 | default | 207.2469 | μmol/L | 27.0925 | °C | 1008 | hPa | Humid | 35 | 0 | 0 | 20.362 | 133226.2649 | 279880.5475 | 34.3 | 55
140499 | 2018-04-11 09:40 | 8.3369 | Oxy9 (PSt7-10) | 2018-04-04 12:44 | default | 207.2124 | μmol/L | 27.095 | °C | 1008 | hPa | Humid | 35 | 0 | 0 | 20.363 | 133234.5108 | 279874.9593 | 34.3 | 55
140505 | 2018-04-11 09:40 | 8.3536 | Oxy9 (PSt7-10) | 2018-04-04 12:44 | default | 207.2162 | μmol/L | 27.0913 | °C | 1008 | hPa | Humid | 35 | 0 | 0 | 20.364 | 133242.0896 | 279881.8536 | 34.3 | 55
140523 | 2018-04-11 09:41 | 8.3704 | Oxy9 (PSt7-10) | 2018-04-04 12:44 | default | 207.0771 | μmol/L | 27.1204 | °C | 1008 | hPa | Humid | 35 | 0 | 0 | 20.362 | 133238.3333 | 279886.3823 | 34.3 | 55
140526 | 2018-04-11 09:41 | 8.3869 | Oxy9 (PSt7-10) | 2018-04-04 12:44 | default | 207.2177 | μmol/L | 27.0942 | °C | 1008 | hPa | Humid | 35 | 0 | 0 | 20.363 | 133242.3338 | 279876.3693 | 34.3 | 55
140535 | 2018-04-11 09:41 | 8.4036 | Oxy9 (PSt7-10) | 2018-04-04 12:44 | default | 207.1748 | μmol/L | 27.0982 | °C | 1008 | hPa | Humid | 35 | 0 | 0 | 20.364 | 133246.1395 | 279871.229 | 34.3 | 55
140548 | 2018-04-11 09:41 | 8.4206 | Oxy9 (PSt7-10) | 2018-04-04 12:44 | default | 207.1186 | μmol/L | 27.1013 | °C | 1008 | hPa | Humid | 35 | 0 | 0 | 20.366 | 133247.2485 | 279869.3858 | 34.3 | 55
140561 | 2018-04-11 09:41 | 8.437 | Oxy9 (PSt7-10) | 2018-04-04 12:44 | default | 207.2168 | μmol/L | 27.1005 | °C | 1008 | hPa | Humid | 35 | 0 | 0 | 20.361 | 133252.5247 | 279868.0242 | 34.3 | 55
140567 | 2018-04-11 09:41 | 8.4535 | Oxy9 (PSt7-10) | 2018-04-04 12:44 | default | 207.1734 | μmol/L | 27.1045 | °C | 1008 | hPa | Humid | 35 | 0 | 0 | 20.362 | 133254.1872 | 279874.5597 | 34.3 | 55
140576 | 2018-04-11 09:41 | 8.4704 | Oxy9 (PSt7-10) | 2018-04-04 12:44 | default | 207.1481 | μmol/L | 27.1087 | °C | 1008 | hPa | Humid | 35 | 0 | 0 | 20.362 | 133252.6081 | 279874.2185 | 34.3 | 55
140590 | 2018-04-11 09:41 | 8.4874 | Oxy9 (PSt7-10) | 2018-04-04 12:44 | default | 207.2175 | μmol/L | 27.0973 | °C | 1008 | hPa | Humid | 35 | 0 | 0 | 20.362 | 133254.6348 | 279869.5028 | 34.3 | 55
140602 | 2018-04-11 09:41 | 8.5036 | Oxy9 (PSt7-10) | 2018-04-04 12:44 | default | 207.1776 | μmol/L | 27.0946 | °C | 1008 | hPa | Humid | 35 | 0 | 0 | 20.365 | 133262.7153 | 279864.4842 | 34.3 | 55
140612 | 2018-04-11 09:41 | 8.5202 | Oxy9 (PSt7-10) | 2018-04-04 12:44 | default | 207.081 | μmol/L | 27.1074 | °C | 1008 | hPa | Humid | 35 | 0 | 0 | 20.366 | 133269.426 | 279871.0375 | 34.3 | 55
140624 | 2018-04-11 09:41 | 8.5372 | Oxy9 (PSt7-10) | 2018-04-04 12:44 | default | 206.9761 | μmol/L | 27.1124 | °C | 1008 | hPa | Humid | 35 | 0 | 0 | 20.37 | 133265.3863 | 279871.5234 | 34.3 | 55
140632 | 2018-04-11 09:41 | 8.5534 | Oxy9 (PSt7-10) | 2018-04-04 12:44 | default | 207.1126 | μmol/L | 27.1053 | °C | 1008 | hPa | Humid | 35 | 0 | 0 | 20.365 | 133267.5249 | 279858.9597 | 34.3 | 55
140643 | 2018-04-11 09:41 | 8.57 | Oxy9 (PSt7-10) | 2018-04-04 12:44 | default | 207.1263 | μmol/L | 27.0969 | °C | 1008 | hPa | Humid | 35 | 0 | 0 | 20.367 | 133274.9624 | 279867.8355 | 34.3 | 55
140650 | 2018-04-11 09:41 | 8.5867 | Oxy9 (PSt7-10) | 2018-04-04 12:44 | default | 207.1127 | μmol/L | 27.0992 | °C | 1008 | hPa | Humid | 35 | 0 | 0 | 20.367 | 133273.9097 | 279863.83 | 34.3 | 55
140656 | 2018-04-11 09:41 | 8.6038 | Oxy9 (PSt7-10) | 2018-04-04 12:44 | default | 207.0439 | μmol/L | 27.0982 | °C | 1008 | hPa | Humid | 35 | 0 | 0 | 20.371 | 133276.141 | 279879.8279 | 34.3 | 55
140671 | 2018-04-11 09:41 | 8.6207 | Oxy9 (PSt7-10) | 2018-04-04 12:44 | default | 207.0795 | μmol/L | 27.0985 | °C | 1008 | hPa | Humid | 35 | 0 | 0 | 20.369 | 133284.534 | 279862.0168 | 34.3 | 55
140683 | 2018-04-11 09:41 | 8.6368 | Oxy9 (PSt7-10) | 2018-04-04 12:44 | default | 207.1377 | μmol/L | 27.0981 | °C | 1008 | hPa | Humid | 35 | 0 | 0 | 20.366 | 133289.1147 | 279864.5479 | 34.3 | 55
140694 | 2018-04-11 09:41 | 8.6533 | Oxy9 (PSt7-10) | 2018-04-04 12:44 | default | 207.11 | μmol/L | 27.0965 | °C | 1008 | hPa | Humid | 35 | 0 | 0 | 20.368 | 133289.9577 | 279862.3232 | 34.3 | 55
140700 | 2018-04-11 09:41 | 8.6705 | Oxy9 (PSt7-10) | 2018-04-04 12:44 | default | 207.0707 | μmol/L | 27.0999 | °C | 1008 | hPa | Humid | 35 | 0 | 0 | 20.369 | 133296.7194 | 279875.4779 | 34.3 | 55
140709 | 2018-04-11 09:41 | 8.6868 | Oxy9 (PSt7-10) | 2018-04-04 12:44 | default | 206.9404 | μmol/L | 27.1183 | °C | 1008 | hPa | Humid | 35 | 0 | 0 | 20.37 | 133296.5364 | 279865.1063 | 34.3 | 55
140722 | 2018-04-11 09:41 | 8.7035 | Oxy9 (PSt7-10) | 2018-04-04 12:44 | default | 207.0017 | μmol/L | 27.1082 | °C | 1008 | hPa | Humid | 35 | 0 | 0 | 20.37 | 133295.8594 | 279865.6916 | 34.3 | 55
140729 | 2018-04-11 09:41 | 8.7199 | Oxy9 (PSt7-10) | 2018-04-04 12:44 | default | 207.0012 | μmol/L | 27.1113 | °C | 1008 | hPa | Humid | 35 | 0 | 0 | 20.369 | 133304.2695 | 279859.6806 | 34.3 | 55
140740 | 2018-04-11 09:41 | 8.7373 | Oxy9 (PSt7-10) | 2018-04-04 12:44 | default | 207.0539 | μmol/L | 27.0934 | °C | 1008 | hPa | Humid | 35 | 0 | 0 | 20.372 | 133304.7478 | 279869.4662 | 34.3 | 55
140747 | 2018-04-11 09:41 | 8.7539 | Oxy9 (PSt7-10) | 2018-04-04 12:44 | default | 206.9484 | μmol/L | 27.1108 | °C | 1008 | hPa | Humid | 35 | 0 | 0 | 20.372 | 133309.9975 | 279876.9777 | 34.3 | 55
140758 | 2018-04-11 09:41 | 8.77 | Oxy9 (PSt7-10) | 2018-04-04 12:44 | default | 206.9879 | μmol/L | 27.1043 | °C | 1008 | hPa | Humid | 35 | 0 | 0 | 20.372 | 133309.7247 | 279861.9036 | 34.3 | 55
140765 | 2018-04-11 09:41 | 8.7872 | Oxy9 (PSt7-10) | 2018-04-04 12:44 | default | 206.9707 | μmol/L | 27.1071 | °C | 1008 | hPa | Humid | 35 | 0 | 0 | 20.372 | 133314.7377 | 279870.7013 | 34.3 | 55
140775 | 2018-04-11 09:41 | 8.8038 | Oxy9 (PSt7-10) | 2018-04-04 12:44 | default | 207.0748 | μmol/L | 27.0869 | °C | 1008 | hPa | Humid | 35 | 0 | 0 | 20.373 | 133308.4859 | 279854.4418 | 34.3 | 55
140785 | 2018-04-11 09:41 | 8.8202 | Oxy9 (PSt7-10) | 2018-04-04 12:44 | default | 207.0206 | μmol/L | 27.0866 | °C | 1008 | hPa | Humid | 35 | 0 | 0 | 20.376 | 133321.036 | 279862.1742 | 34.3 | 55
140797 | 2018-04-11 09:41 | 8.8374 | Oxy9 (PSt7-10) | 2018-04-04 12:44 | default | 206.9371 | μmol/L | 27.1004 | °C | 1008 | hPa | Humid | 35 | 0 | 0 | 20.376 | 133326.3701 | 279866.9508 | 34.3 | 55
140806 | 2018-04-11 09:41 | 8.8536 | Oxy9 (PSt7-10) | 2018-04-04 12:44 | default | 206.976 | μmol/L | 27.1001 | °C | 1008 | hPa | Humid | 35 | 0 | 0 | 20.374 | 133330.2077 | 279857.3564 | 34.3 | 55
140816 | 2018-04-11 09:41 | 8.8708 | Oxy9 (PSt7-10) | 2018-04-04 12:44 | default | 206.9675 | μmol/L | 27.0954 | °C | 1008 | hPa | Humid | 35 | 0 | 0 | 20.376 | 133324.6388 | 279865.8439 | 34.3 | 55
140831 | 2018-04-11 09:41 | 8.8867 | Oxy9 (PSt7-10) | 2018-04-04 12:44 | default | 207.0333 | μmol/L | 27.0907 | °C | 1008 | hPa | Humid | 35 | 0 | 0 | 20.374 | 133339.3367 | 279860.5919 | 34.3 | 55
140837 | 2018-04-11 09:41 | 8.9035 | Oxy9 (PSt7-10) | 2018-04-04 12:44 | default | 206.8315 | μmol/L | 27.0993 | °C | 1008 | hPa | Humid | 35 | 0 | 0 | 20.382 | 133339.4145 | 279857.1072 | 34.3 | 55
140846 | 2018-04-11 09:41 | 8.9199 | Oxy9 (PSt7-10) | 2018-04-04 12:44 | default | 206.8735 | μmol/L | 27.1047 | °C | 1008 | hPa | Humid | 35 | 0 | 0 | 20.378 | 133332.3211 | 279857.3316 | 34.3 | 55
140861 | 2018-04-11 09:41 | 8.9369 | Oxy9 (PSt7-10) | 2018-04-04 12:44 | default | 206.947 | μmol/L | 27.0864 | °C | 1008 | hPa | Humid | 35 | 0 | 0 | 20.38 | 133339.9341 | 279852.032 | 34.3 | 55
140871 | 2018-04-11 09:41 | 8.9535 | Oxy9 (PSt7-10) | 2018-04-04 12:44 | default | 206.9816 | μmol/L | 27.0807 | °C | 1008 | hPa | Humid | 35 | 0 | 0 | 20.38 | 133343.5172 | 279851.0466 | 34.3 | 55
140883 | 2018-04-11 09:41 | 8.9705 | Oxy9 (PSt7-10) | 2018-04-04 12:44 | default | 206.9909 | μmol/L | 27.0854 | °C | 1008 | hPa | Humid | 35 | 0 | 0 | 20.378 | 133354.9372 | 279863.0434 | 34.3 | 55
140888 | 2018-04-11 09:41 | 8.9867 | Oxy9 (PSt7-10) | 2018-04-04 12:44 | default | 206.8462 | μmol/L | 27.1061 | °C | 1008 | hPa | Humid | 35 | 0 | 0 | 20.379 | 133352.5429 | 279860.2315 | 34.3 | 55
140900 | 2018-04-11 09:41 | 9.0036 | Oxy9 (PSt7-10) | 2018-04-04 12:44 | default | 206.8172 | μmol/L | 27.1078 | °C | 1008 | hPa | Humid | 35 | 0 | 0 | 20.38 | 133351.6047 | 279857.0634 | 34.3 | 55
140910 | 2018-04-11 09:41 | 9.0199 | Oxy9 (PSt7-10) | 2018-04-04 12:44 | default | 206.842 | μmol/L | 27.1068 | °C | 1008 | hPa | Humid | 35 | 0 | 0 | 20.379 | 133358.9523 | 279869.7635 | 34.3 | 55
140919 | 2018-04-11 09:41 | 9.0368 | Oxy9 (PSt7-10) | 2018-04-04 12:44 | default | 206.8473 | μmol/L | 27.1059 | °C | 1008 | hPa | Humid | 35 | 0 | 0 | 20.379 | 133361.5896 | 279857.7982 | 34.3 | 55
140933 | 2018-04-11 09:41 | 9.0536 | Oxy9 (PSt7-10) | 2018-04-04 12:44 | default | 206.8748 | μmol/L | 27.0983 | °C | 1008 | hPa | Humid | 35 | 0 | 0 | 20.38 | 133366.5048 | 279869.4349 | 34.3 | 55
140937 | 2018-04-11 09:41 | 9.0711 | Oxy9 (PSt7-10) | 2018-04-04 12:44 | default | 206.8296 | μmol/L | 27.0996 | °C | 1008 | hPa | Humid | 35 | 0 | 0 | 20.382 | 133367.5597 | 279866.3934 | 34.3 | 55
140951 | 2018-04-11 09:41 | 9.0868 | Oxy9 (PSt7-10) | 2018-04-04 12:44 | default | 206.8988 | μmol/L | 27.0913 | °C | 1008 | hPa | Humid | 35 | 0 | 0 | 20.381 | 133365.3571 | 279862.6735 | 34.3 | 55
140959 | 2018-04-11 09:41 | 9.1034 | Oxy9 (PSt7-10) | 2018-04-04 12:44 | default | 206.7742 | μmol/L | 27.1057 | °C | 1008 | hPa | Humid | 35 | 0 | 0 | 20.383 | 133376.8976 | 279865.6391 | 34.3 | 55
140972 | 2018-04-11 09:41 | 9.12 | Oxy9 (PSt7-10) | 2018-04-04 12:44 | default | 206.8383 | μmol/L | 27.1013 | °C | 1008 | hPa | Humid | 35 | 0 | 0 | 20.381 | 133377.9481 | 279856.3785 | 34.3 | 55
140978 | 2018-04-11 09:41 | 9.1367 | Oxy9 (PSt7-10) | 2018-04-04 12:44 | default | 206.7766 | μmol/L | 27.1022 | °C | 1008 | hPa | Humid | 35 | 0 | 0 | 20.384 | 133374.8105 | 279856.1 | 34.3 | 55
140992 | 2018-04-11 09:41 | 9.1536 | Oxy9 (PSt7-10) | 2018-04-04 12:44 | default | 206.8462 | μmol/L | 27.0969 | °C | 1008 | hPa | Humid | 35 | 0 | 0 | 20.382 | 133382.2514 | 279861.8621 | 34.3 | 55
140998 | 2018-04-11 09:41 | 9.1701 | Oxy9 (PSt7-10) | 2018-04-04 12:44 | default | 206.7982 | μmol/L | 27.0987 | °C | 1008 | hPa | Humid | 35 | 0 | 0 | 20.384 | 133384.846 | 279863.4138 | 34.3 | 55
141008 | 2018-04-11 09:41 | 9.1867 | Oxy9 (PSt7-10) | 2018-04-04 12:44 | default | 206.7821 | μmol/L | 27.0921 | °C | 1008 | hPa | Humid | 35 | 0 | 0 | 20.387 | 133387.495 | 279852.6139 | 34.3 | 55
141021 | 2018-04-11 09:41 | 9.2039 | Oxy9 (PSt7-10) | 2018-04-04 12:44 | default | 206.8485 | μmol/L | 27.0934 | °C | 1008 | hPa | Humid | 35 | 0 | 0 | 20.383 | 133383.8546 | 279854.7538 | 34.3 | 55
141031 | 2018-04-11 09:41 | 9.2201 | Oxy9 (PSt7-10) | 2018-04-04 12:44 | default | 206.8322 | μmol/L | 27.09 | °C | 1008 | hPa | Humid | 35 | 0 | 0 | 20.385 | 133392.5634 | 279860.7853 | 34.3 | 55
141041 | 2018-04-11 09:41 | 9.2371 | Oxy9 (PSt7-10) | 2018-04-04 12:44 | default | 206.785 | μmol/L | 27.0886 | °C | 1008 | hPa | Humid | 35 | 0 | 0 | 20.388 | 133400.0222 | 279863.9806 | 34.3 | 55
141046 | 2018-04-11 09:41 | 9.2539 | Oxy9 (PSt7-10) | 2018-04-04 12:44 | default | 206.6937 | μmol/L | 27.0974 | °C | 1008 | hPa | Humid | 35 | 0 | 0 | 20.39 | 133411.8157 | 279864.2096 | 34.3 | 55
141057 | 2018-04-11 09:41 | 9.2702 | Oxy9 (PSt7-10) | 2018-04-04 12:44 | default | 206.7491 | μmol/L | 27.0975 | °C | 1008 | hPa | Humid | 35 | 0 | 0 | 20.387 | 133405.5886 | 279857.4025 | 34.3 | 55
141069 | 2018-04-11 09:41 | 9.2869 | Oxy9 (PSt7-10) | 2018-04-04 12:44 | default | 206.8274 | μmol/L | 27.0816 | °C | 1008 | hPa | Humid | 35 | 0 | 0 | 20.388 | 133397.2445 | 279862.3677 | 34.3 | 55
141079 | 2018-04-11 09:41 | 9.3033 | Oxy9 (PSt7-10) | 2018-04-04 12:44 | default | 206.775 | μmol/L | 27.084 | °C | 1008 | hPa | Humid | 35 | 0 | 0 | 20.39 | 133403.2119 | 279863.9325 | 34.3 | 55
141087 | 2018-04-11 09:41 | 9.3203 | Oxy9 (PSt7-10) | 2018-04-04 12:44 | default | 206.6632 | μmol/L | 27.1055 | °C | 1008 | hPa | Humid | 35 | 0 | 0 | 20.389 | 133415.4356 | 279856.5161 | 34.3 | 55
141103 | 2018-04-11 09:41 | 9.3372 | Oxy9 (PSt7-10) | 2018-04-04 12:44 | default | 206.6429 | μmol/L | 27.1028 | °C | 1008 | hPa | Humid | 35 | 0 | 0 | 20.391 | 133424.455 | 279853.3094 | 34.3 | 55
141106 | 2018-04-11 09:41 | 9.3535 | Oxy9 (PSt7-10) | 2018-04-04 12:44 | default | 206.6618 | μmol/L | 27.0996 | °C | 1008 | hPa | Humid | 35 | 0 | 0 | 20.391 | 133412.273 | 279856.5346 | 34.3 | 55
141121 | 2018-04-11 09:42 | 9.3707 | Oxy9 (PSt7-10) | 2018-04-04 12:44 | default | 206.5856 | μmol/L | 27.1091 | °C | 1008 | hPa | Humid | 35 | 0 | 0 | 20.392 | 133428.956 | 279863.1299 | 34.3 | 55
141127 | 2018-04-11 09:42 | 9.3867 | Oxy9 (PSt7-10) | 2018-04-04 12:44 | default | 206.7239 | μmol/L | 27.0863 | °C | 1008 | hPa | Humid | 35 | 0 | 0 | 20.392 | 133420.3917 | 279856.9727 | 34.3 | 55
141142 | 2018-04-11 09:42 | 9.4033 | Oxy9 (PSt7-10) | 2018-04-04 12:44 | default | 206.6102 | μmol/L | 27.0958 | °C | 1008 | hPa | Humid | 35 | 0 | 0 | 20.395 | 133432.625 | 279862.8807 | 34.3 | 55
141150 | 2018-04-11 09:42 | 9.4207 | Oxy9 (PSt7-10) | 2018-04-04 12:44 | default | 206.6213 | μmol/L | 27.1002 | °C | 1008 | hPa | Humid | 35 | 0 | 0 | 20.393 | 133430.4825 | 279847.5225 | 34.3 | 55
141157 | 2018-04-11 09:42 | 9.4372 | Oxy9 (PSt7-10) | 2018-04-04 12:44 | default | 206.5492 | μmol/L | 27.1028 | °C | 1008 | hPa | Humid | 35 | 0 | 0 | 20.396 | 133429.1774 | 279844.7728 | 34.3 | 55
141170 | 2018-04-11 09:42 | 9.4534 | Oxy9 (PSt7-10) | 2018-04-04 12:44 | default | 206.6932 | μmol/L | 27.0883 | °C | 1008 | hPa | Humid | 35 | 0 | 0 | 20.393 | 133432.8565 | 279842.8743 | 34.3 | 55
141175 | 2018-04-11 09:42 | 9.4704 | Oxy9 (PSt7-10) | 2018-04-04 12:44 | default | 206.6194 | μmol/L | 27.0913 | °C | 1008 | hPa | Humid | 35 | 0 | 0 | 20.396 | 133432.3915 | 279846.7949 | 34.3 | 55
141189 | 2018-04-11 09:42 | 9.4871 | Oxy9 (PSt7-10) | 2018-04-04 12:44 | default | 206.5878 | μmol/L | 27.0995 | °C | 1008 | hPa | Humid | 35 | 0 | 0 | 20.395 | 133442.735 | 279848.7543 | 34.3 | 55
141201 | 2018-04-11 09:42 | 9.5038 | Oxy9 (PSt7-10) | 2018-04-04 12:44 | default | 206.5465 | μmol/L | 27.1094 | °C | 1008 | hPa | Humid | 35 | 0 | 0 | 20.394 | 133450.9438 | 279848.4532 | 34.3 | 55
141207 | 2018-04-11 09:42 | 9.5199 | Oxy9 (PSt7-10) | 2018-04-04 12:44 | default | 206.5509 | μmol/L | 27.1087 | °C | 1008 | hPa | Humid | 35 | 0 | 0 | 20.394 | 133439.4782 | 279825.93 | 34.3 | 55
141222 | 2018-04-11 09:42 | 9.537 | Oxy9 (PSt7-10) | 2018-04-04 12:44 | default | 206.6094 | μmol/L | 27.0898 | °C | 1008 | hPa | Humid | 35 | 0 | 0 | 20.397 | 133452.0946 | 279838.2386 | 34.3 | 55
141225 | 2018-04-11 09:42 | 9.5534 | Oxy9 (PSt7-10) | 2018-04-04 12:44 | default | 206.597 | μmol/L | 27.0949 | °C | 1008 | hPa | Humid | 35 | 0 | 0 | 20.396 | 133451.7012 | 279838.9406 | 34.3 | 55
141239 | 2018-04-11 09:42 | 9.5707 | Oxy9 (PSt7-10) | 2018-04-04 12:44 | default | 206.6048 | μmol/L | 27.0906 | °C | 1008 | hPa | Humid | 35 | 0 | 0 | 20.397 | 133455.3705 | 279850.9702 | 34.3 | 55
141254 | 2018-04-11 09:42 | 9.5873 | Oxy9 (PSt7-10) | 2018-04-04 12:44 | default | 206.4946 | μmol/L | 27.1026 | °C | 1008 | hPa | Humid | 35 | 0 | 0 | 20.399 | 133450.7939 | 279839.7696 | 34.3 | 55
141264 | 2018-04-11 09:42 | 9.604 | Oxy9 (PSt7-10) | 2018-04-04 12:44 | default | 206.6477 | μmol/L | 27.0774 | °C | 1008 | hPa | Humid | 35 | 0 | 0 | 20.399 | 133457.1119 | 279847.2807 | 34.3 | 55
141271 | 2018-04-11 09:42 | 9.6207 | Oxy9 (PSt7-10) | 2018-04-04 12:44 | default | 206.5887 | μmol/L | 27.0963 | °C | 1008 | hPa | Humid | 35 | 0 | 0 | 20.396 | 133467.4213 | 279847.8508 | 34.3 | 55
141277 | 2018-04-11 09:42 | 9.6371 | Oxy9 (PSt7-10) | 2018-04-04 12:44 | default | 206.3732 | μmol/L | 27.1134 | °C | 1008 | hPa | Humid | 35 | 0 | 0 | 20.402 | 133475.9353 | 279838.9959 | 34.3 | 55
141289 | 2018-04-11 09:42 | 9.6538 | Oxy9 (PSt7-10) | 2018-04-04 12:44 | default | 206.3998 | μmol/L | 27.1183 | °C | 1008 | hPa | Humid | 35 | 0 | 0 | 20.399 | 133475.5886 | 279837.8741 | 34.3 | 55
141303 | 2018-04-11 09:42 | 9.6705 | Oxy9 (PSt7-10) | 2018-04-04 12:44 | default | 206.4517 | μmol/L | 27.1036 | °C | 1008 | hPa | Humid | 35 | 0 | 0 | 20.401 | 133464.9436 | 279835.4505 | 34.3 | 55
141312 | 2018-04-11 09:42 | 9.6873 | Oxy9 (PSt7-10) | 2018-04-04 12:44 | default | 206.6311 | μmol/L | 27.0893 | °C | 1008 | hPa | Humid | 35 | 0 | 0 | 20.396 | 133479.524 | 279840.2155 | 34.3 | 55
141323 | 2018-04-11 09:42 | 9.7036 | Oxy9 (PSt7-10) | 2018-04-04 12:44 | default | 206.4316 | μmol/L | 27.11 | °C | 1008 | hPa | Humid | 35 | 0 | 0 | 20.4 | 133472.663 | 279831.2938 | 34.3 | 55
141333 | 2018-04-11 09:42 | 9.7203 | Oxy9 (PSt7-10) | 2018-04-04 12:44 | default | 206.4598 | μmol/L | 27.1084 | °C | 1008 | hPa | Humid | 35 | 0 | 0 | 20.399 | 133471.618 | 279834.8539 | 34.3 | 55
141340 | 2018-04-11 09:42 | 9.7367 | Oxy9 (PSt7-10) | 2018-04-04 12:44 | default | 206.4538 | μmol/L | 27.1094 | °C | 1008 | hPa | Humid | 35 | 0 | 0 | 20.399 | 133480.44 | 279837.3973 | 34.3 | 55
141346 | 2018-04-11 09:42 | 9.7537 | Oxy9 (PSt7-10) | 2018-04-04 12:44 | default | 206.352 | μmol/L | 27.1077 | °C | 1008 | hPa | Humid | 35 | 0 | 0 | 20.405 | 133484.6546 | 279834.0277 | 34.3 | 55
141357 | 2018-04-11 09:42 | 9.7702 | Oxy9 (PSt7-10) | 2018-04-04 12:44 | default | 206.4808 | μmol/L | 27.0957 | °C | 1008 | hPa | Humid | 35 | 0 | 0 | 20.402 | 133493.8564 | 279828.1912 | 34.3 | 55
141365 | 2018-04-11 09:42 | 9.7868 | Oxy9 (PSt7-10) | 2018-04-04 12:44 | default | 206.4013 | μmol/L | 27.0996 | °C | 1008 | hPa | Humid | 35 | 0 | 0 | 20.405 | 133495.0053 | 279833.7727 | 34.3 | 55
141382 | 2018-04-11 09:42 | 9.8034 | Oxy9 (PSt7-10) | 2018-04-04 12:44 | default | 206.4019 | μmol/L | 27.0964 | °C | 1008 | hPa | Humid | 35 | 0 | 0 | 20.406 | 133486.6309 | 279827.2058 | 34.3 | 55
141392 | 2018-04-11 09:42 | 9.8207 | Oxy9 (PSt7-10) | 2018-04-04 12:44 | default | 206.3452 | μmol/L | 27.1027 | °C | 1008 | hPa | Humid | 35 | 0 | 0 | 20.407 | 133503.2952 | 279836.0222 | 34.3 | 55
141398 | 2018-04-11 09:42 | 9.8372 | Oxy9 (PSt7-10) | 2018-04-04 12:44 | default | 206.3657 | μmol/L | 27.1086 | °C | 1008 | hPa | Humid | 35 | 0 | 0 | 20.404 | 133505.0849 | 279837.5579 | 34.3 | 55
141408 | 2018-04-11 09:42 | 9.8539 | Oxy9 (PSt7-10) | 2018-04-04 12:44 | default | 206.339 | μmol/L | 27.1068 | °C | 1008 | hPa | Humid | 35 | 0 | 0 | 20.406 | 133503.4759 | 279832.3875 | 34.3 | 55
141416 | 2018-04-11 09:42 | 9.8702 | Oxy9 (PSt7-10) | 2018-04-04 12:44 | default | 206.3863 | μmol/L | 27.0959 | °C | 1008 | hPa | Humid | 35 | 0 | 0 | 20.407 | 133515.0758 | 279833.0249 | 34.3 | 55
141427 | 2018-04-11 09:42 | 9.8873 | Oxy9 (PSt7-10) | 2018-04-04 12:44 | default | 206.4417 | μmol/L | 27.0868 | °C | 1008 | hPa | Humid | 35 | 0 | 0 | 20.407 | 133508.8102 | 279835.1962 | 34.3 | 55
141442 | 2018-04-11 09:42 | 9.904 | Oxy9 (PSt7-10) | 2018-04-04 12:44 | default | 206.4142 | μmol/L | 27.0883 | °C | 1008 | hPa | Humid | 35 | 0 | 0 | 20.408 | 133514.2205 | 279833.563 | 34.3 | 55
141448 | 2018-04-11 09:42 | 9.9207 | Oxy9 (PSt7-10) | 2018-04-04 12:44 | default | 206.4631 | μmol/L | 27.0863 | °C | 1008 | hPa | Humid | 35 | 0 | 0 | 20.406 | 133518.3104 | 279824.1058 | 34.3 | 55
141461 | 2018-04-11 09:42 | 9.9373 | Oxy9 (PSt7-10) | 2018-04-04 12:44 | default | 206.4083 | μmol/L | 27.0831 | °C | 1008 | hPa | Humid | 35 | 0 | 0 | 20.41 | 133522.6041 | 279837.793 | 34.3 | 55
141471 | 2018-04-11 09:42 | 9.9536 | Oxy9 (PSt7-10) | 2018-04-04 12:44 | default | 206.2893 | μmol/L | 27.1119 | °C | 1008 | hPa | Humid | 35 | 0 | 0 | 20.407 | 133518.9606 | 279844.2792 | 34.3 | 55
141480 | 2018-04-11 09:42 | 9.9704 | Oxy9 (PSt7-10) | 2018-04-04 12:44 | default | 206.2581 | μmol/L | 27.111 | °C | 1008 | hPa | Humid | 35 | 0 | 0 | 20.409 | 133519.2903 | 279835.3244 | 34.3 | 55
141491 | 2018-04-11 09:42 | 9.987 | Oxy9 (PSt7-10) | 2018-04-04 12:44 | default | 206.269 | μmol/L | 27.1092 | °C | 1008 | hPa | Humid | 35 | 0 | 0 | 20.409 | 133531.3563 | 279830.936 | 34.3 | 55
141500 | 2018-04-11 09:42 | 10.0039 | Oxy9 (PSt7-10) | 2018-04-04 12:44 | default | 206.2425 | μmol/L | 27.1043 | °C | 1008 | hPa | Humid | 35 | 0 | 0 | 20.412 | 133534.0054 | 279823.5444 | 34.3 | 55
141507 | 2018-04-11 09:42 | 10.02 | Oxy9 (PSt7-10) | 2018-04-04 12:44 | default | 206.2899 | μmol/L | 27.0996 | °C | 1008 | hPa | Humid | 35 | 0 | 0 | 20.411 | 133531.9773 | 279823.0174 | 34.3 | 55
141521 | 2018-04-11 09:42 | 10.0375 | Oxy9 (PSt7-10) | 2018-04-04 12:44 | default | 206.276 | μmol/L | 27.0988 | °C | 1008 | hPa | Humid | 35 | 0 | 0 | 20.412 | 133543.1927 | 279843.1228 | 34.3 | 55
141532 | 2018-04-11 09:42 | 10.0539 | Oxy9 (PSt7-10) | 2018-04-04 12:44 | default | 206.2121 | μmol/L | 27.1063 | °C | 1008 | hPa | Humid | 35 | 0 | 0 | 20.413 | 133542.5177 | 279827.8612 | 34.3 | 55
141543 | 2018-04-11 09:42 | 10.0703 | Oxy9 (PSt7-10) | 2018-04-04 12:44 | default | 206.2366 | μmol/L | 27.0992 | °C | 1008 | hPa | Humid | 35 | 0 | 0 | 20.414 | 133532.1843 | 279824.462 | 34.3 | 55
141551 | 2018-04-11 09:42 | 10.087 | Oxy9 (PSt7-10) | 2018-04-04 12:44 | default | 206.3966 | μmol/L | 27.085 | °C | 1008 | hPa | Humid | 35 | 0 | 0 | 20.41 | 133551.7743 | 279826.5461 | 34.3 | 55
141558 | 2018-04-11 09:42 | 10.1033 | Oxy9 (PSt7-10) | 2018-04-04 12:44 | default | 206.2608 | μmol/L | 27.0921 | °C | 1008 | hPa | Humid | 35 | 0 | 0 | 20.415 | 133543.9601 | 279818.7442 | 34.3 | 55
141565 | 2018-04-11 09:42 | 10.1199 | Oxy9 (PSt7-10) | 2018-04-04 12:44 | default | 206.1964 | μmol/L | 27.1027 | °C | 1008 | hPa | Humid | 35 | 0 | 0 | 20.415 | 133556.1652 | 279833.7306 | 34.3 | 55
141581 | 2018-04-11 09:42 | 10.1367 | Oxy9 (PSt7-10) | 2018-04-04 12:44 | default | 206.316 | μmol/L | 27.0922 | °C | 1008 | hPa | Humid | 35 | 0 | 0 | 20.412 | 133559.8655 | 279830.5441 | 34.3 | 55
141589 | 2018-04-11 09:42 | 10.1535 | Oxy9 (PSt7-10) | 2018-04-04 12:44 | default | 206.2603 | μmol/L | 27.0952 | °C | 1008 | hPa | Humid | 35 | 0 | 0 | 20.414 | 133564.7062 | 279838.8719 | 34.3 | 55
141596 | 2018-04-11 09:42 | 10.1708 | Oxy9 (PSt7-10) | 2018-04-04 12:44 | default | 206.272 | μmol/L | 27.0872 | °C | 1008 | hPa | Humid | 35 | 0 | 0 | 20.416 | 133561.7969 | 279825.288 | 34.3 | 55
141613 | 2018-04-11 09:42 | 10.1868 | Oxy9 (PSt7-10) | 2018-04-04 12:44 | default | 206.2578 | μmol/L | 27.0895 | °C | 1008 | hPa | Humid | 35 | 0 | 0 | 20.416 | 133563.4509 | 279838.0299 | 34.3 | 55
141624 | 2018-04-11 09:42 | 10.2035 | Oxy9 (PSt7-10) | 2018-04-04 12:44 | default | 206.235 | μmol/L | 27.0902 | °C | 1008 | hPa | Humid | 35 | 0 | 0 | 20.417 | 133572.042 | 279830.7762 | 34.3 | 55
141627 | 2018-04-11 09:42 | 10.22 | Oxy9 (PSt7-10) | 2018-04-04 12:44 | default | 206.2374 | μmol/L | 27.099 | °C | 1008 | hPa | Humid | 35 | 0 | 0 | 20.414 | 133567.2382 | 279826.6705 | 34.3 | 55
141643 | 2018-04-11 09:42 | 10.2373 | Oxy9 (PSt7-10) | 2018-04-04 12:44 | default | 206.2947 | μmol/L | 27.0865 | °C | 1008 | hPa | Humid | 35 | 0 | 0 | 20.415 | 133572.0081 | 279826.7217 | 34.3 | 55
141646 | 2018-04-11 09:42 | 10.2534 | Oxy9 (PSt7-10) | 2018-04-04 12:44 | default | 206.2204 | μmol/L | 27.0895 | °C | 1008 | hPa | Humid | 35 | 0 | 0 | 20.418 | 133569.3971 | 279827.7561 | 34.3 | 55
141662 | 2018-04-11 09:42 | 10.27 | Oxy9 (PSt7-10) | 2018-04-04 12:44 | default | 206.1537 | μmol/L | 27.1067 | °C | 1008 | hPa | Humid | 35 | 0 | 0 | 20.416 | 133579.9346 | 279828.111 | 34.3 | 55
141667 | 2018-04-11 09:42 | 10.2872 | Oxy9 (PSt7-10) | 2018-04-04 12:44 | default | 206.1679 | μmol/L | 27.1074 | °C | 1008 | hPa | Humid | 35 | 0 | 0 | 20.415 | 133587.1218 | 279824.5729 | 34.3 | 55
141682 | 2018-04-11 09:42 | 10.3039 | Oxy9 (PSt7-10) | 2018-04-04 12:44 | default | 206.0083 | μmol/L | 27.1123 | °C | 1008 | hPa | Humid | 35 | 0 | 0 | 20.422 | 133590.9235 | 279814.5552 | 34.3 | 55
141694 | 2018-04-11 09:42 | 10.3203 | Oxy9 (PSt7-10) | 2018-04-04 12:44 | default | 206.1157 | μmol/L | 27.0977 | °C | 1008 | hPa | Humid | 35 | 0 | 0 | 20.421 | 133585.2074 | 279827.5585 | 34.3 | 55
141695 | 2018-04-11 09:42 | 10.3368 | Oxy9 (PSt7-10) | 2018-04-04 12:44 | default | 206.201 | μmol/L | 27.0958 | °C | 1008 | hPa | Humid | 35 | 0 | 0 | 20.417 | 133592.2054 | 279815.5805 | 34.3 | 55
141710 | 2018-04-11 09:42 | 10.3532 | Oxy9 (PSt7-10) | 2018-04-04 12:44 | default | 206.1521 | μmol/L | 27.0978 | °C | 1008 | hPa | Humid | 35 | 0 | 0 | 20.419 | 133595.6491 | 279821.6494 | 34.3 | 55
141717 | 2018-04-11 09:43 | 10.3701 | Oxy9 (PSt7-10) | 2018-04-04 12:44 | default | 206.0997 | μmol/L | 27.1003 | °C | 1008 | hPa | Humid | 35 | 0 | 0 | 20.421 | 133601.9337 | 279823.2108 | 34.3 | 55
141726 | 2018-04-11 09:43 | 10.3881 | Oxy9 (PSt7-10) | 2018-04-04 12:44 | default | 206.1357 | μmol/L | 27.0974 | °C | 1008 | hPa | Humid | 35 | 0 | 0 | 20.42 | 133612.3837 | 279819.9615 | 34.3 | 55
141737 | 2018-04-11 09:43 | 10.4035 | Oxy9 (PSt7-10) | 2018-04-04 12:44 | default | 206.0042 | μmol/L | 27.1069 | °C | 1008 | hPa | Humid | 35 | 0 | 0 | 20.424 | 133601.2383 | 279818.7881 | 34.3 | 55
141749 | 2018-04-11 09:43 | 10.4204 | Oxy9 (PSt7-10) | 2018-04-04 12:44 | default | 206.2092 | μmol/L | 27.0822 | °C | 1008 | hPa | Humid | 35 | 0 | 0 | 20.421 | 133606.3972 | 279826.6072 | 34.3 | 55
141761 | 2018-04-11 09:43 | 10.4374 | Oxy9 (PSt7-10) | 2018-04-04 12:44 | default | 206.1791 | μmol/L | 27.0902 | °C | 1008 | hPa | Humid | 35 | 0 | 0 | 20.42 | 133613.7708 | 279827.5726 | 34.3 | 55
141770 | 2018-04-11 09:43 | 10.4534 | Oxy9 (PSt7-10) | 2018-04-04 12:44 | default | 206.1001 | μmol/L | 27.091 | °C | 1008 | hPa | Humid | 35 | 0 | 0 | 20.424 | 133613.8474 | 279822.468 | 34.3 | 55
141776 | 2018-04-11 09:43 | 10.47 | Oxy9 (PSt7-10) | 2018-04-04 12:44 | default | 206.1297 | μmol/L | 27.0861 | °C | 1008 | hPa | Humid | 35 | 0 | 0 | 20.424 | 133618.6902 | 279819.7799 | 34.3 | 55
141787 | 2018-04-11 09:43 | 10.4868 | Oxy9 (PSt7-10) | 2018-04-04 12:44 | default | 206.1068 | μmol/L | 27.093 | °C | 1008 | hPa | Humid | 35 | 0 | 0 | 20.423 | 133616.3447 | 279823.1766 | 34.3 | 55
141803 | 2018-04-11 09:43 | 10.5034 | Oxy9 (PSt7-10) | 2018-04-04 12:44 | default | 206.0788 | μmol/L | 27.0945 | °C | 1008 | hPa | Humid | 35 | 0 | 0 | 20.424 | 133618.1605 | 279823.1158 | 34.3 | 55
141806 | 2018-04-11 09:43 | 10.5203 | Oxy9 (PSt7-10) | 2018-04-04 12:44 | default | 206.0548 | μmol/L | 27.0924 | °C | 1008 | hPa | Humid | 35 | 0 | 0 | 20.426 | 133623.3468 | 279813.6008 | 34.3 | 55
141818 | 2018-04-11 09:43 | 10.5374 | Oxy9 (PSt7-10) | 2018-04-04 12:44 | default | 206.125 | μmol/L | 27.0869 | °C | 1008 | hPa | Humid | 35 | 0 | 0 | 20.424 | 133625.9565 | 279824.2075 | 34.3 | 55
141830 | 2018-04-11 09:43 | 10.554 | Oxy9 (PSt7-10) | 2018-04-04 12:44 | default | 206.1657 | μmol/L | 27.074 | °C | 1008 | hPa | Humid | 35 | 0 | 0 | 20.426 | 133634.0821 | 279814.9117 | 34.3 | 55
141837 | 2018-04-11 09:43 | 10.5699 | Oxy9 (PSt7-10) | 2018-04-04 12:44 | default | 206.1741 | μmol/L | 27.0757 | °C | 1008 | hPa | Humid | 35 | 0 | 0 | 20.425 | 133626.7234 | 279808.9757 | 34.3 | 55
141851 | 2018-04-11 09:43 | 10.5874 | Oxy9 (PSt7-10) | 2018-04-04 12:44 | default | 206.1655 | μmol/L | 27.0802 | °C | 1008 | hPa | Humid | 35 | 0 | 0 | 20.424 | 133640.0925 | 279820.6111 | 34.3 | 55
141860 | 2018-04-11 09:43 | 10.6032 | Oxy9 (PSt7-10) | 2018-04-04 12:44 | default | 205.9001 | μmol/L | 27.1057 | °C | 1008 | hPa | Humid | 35 | 0 | 0 | 20.43 | 133644.4512 | 279822.5673 | 34.3 | 55
141865 | 2018-04-11 09:43 | 10.6206 | Oxy9 (PSt7-10) | 2018-04-04 12:44 | default | 206.0148 | μmol/L | 27.099 | °C | 1008 | hPa | Humid | 35 | 0 | 0 | 20.426 | 133642.4878 | 279824.8459 | 34.3 | 55
141879 | 2018-04-11 09:43 | 10.6373 | Oxy9 (PSt7-10) | 2018-04-04 12:44 | default | 206.064 | μmol/L | 27.0908 | °C | 1008 | hPa | Humid | 35 | 0 | 0 | 20.426 | 133647.8471 | 279818.7826 | 34.3 | 55
141893 | 2018-04-11 09:43 | 10.6538 | Oxy9 (PSt7-10) | 2018-04-04 12:44 | default | 205.9811 | μmol/L | 27.0923 | °C | 1008 | hPa | Humid | 35 | 0 | 0 | 20.43 | 133656.2972 | 279829.7227 | 34.3 | 55
141904 | 2018-04-11 09:43 | 10.6701 | Oxy9 (PSt7-10) | 2018-04-04 12:44 | default | 205.9245 | μmol/L | 27.1047 | °C | 1008 | hPa | Humid | 35 | 0 | 0 | 20.429 | 133652.7874 | 279818.2438 | 34.3 | 55
141912 | 2018-04-11 09:43 | 10.687 | Oxy9 (PSt7-10) | 2018-04-04 12:44 | default | 205.9707 | μmol/L | 27.094 | °C | 1008 | hPa | Humid | 35 | 0 | 0 | 20.43 | 133650.4474 | 279830.0304 | 34.3 | 55
141919 | 2018-04-11 09:43 | 10.7045 | Oxy9 (PSt7-10) | 2018-04-04 12:44 | default | 205.9686 | μmol/L | 27.0882 | °C | 1008 | hPa | Humid | 35 | 0 | 0 | 20.432 | 133665.5454 | 279821.7538 | 34.3 | 55
141932 | 2018-04-11 09:43 | 10.7211 | Oxy9 (PSt7-10) | 2018-04-04 12:44 | default | 205.9719 | μmol/L | 27.0877 | °C | 1008 | hPa | Humid | 35 | 0 | 0 | 20.432 | 133674.1927 | 279825.8561 | 34.3 | 55
141940 | 2018-04-11 09:43 | 10.7372 | Oxy9 (PSt7-10) | 2018-04-04 12:44 | default | 205.8993 | μmol/L | 27.0997 | °C | 1008 | hPa | Humid | 35 | 0 | 0 | 20.432 | 133669.2015 | 279827.7579 | 34.3 | 55
141949 | 2018-04-11 09:43 | 10.7545 | Oxy9 (PSt7-10) | 2018-04-04 12:44 | default | 205.9593 | μmol/L | 27.0989 | °C | 1008 | hPa | Humid | 35 | 0 | 0 | 20.429 | 133670.6383 | 279823.7403 | 34.3 | 55
141962 | 2018-04-11 09:43 | 10.7707 | Oxy9 (PSt7-10) | 2018-04-04 12:44 | default | 205.9571 | μmol/L | 27.0962 | °C | 1008 | hPa | Humid | 35 | 0 | 0 | 20.43 | 133679.2775 | 279814.4171 | 34.3 | 55
141969 | 2018-04-11 09:43 | 10.7873 | Oxy9 (PSt7-10) | 2018-04-04 12:44 | default | 205.8629 | μmol/L | 27.0965 | °C | 1008 | hPa | Humid | 35 | 0 | 0 | 20.435 | 133679.8331 | 279811.7182 | 34.3 | 55
141981 | 2018-04-11 09:43 | 10.8039 | Oxy9 (PSt7-10) | 2018-04-04 12:44 | default | 205.8968 | μmol/L | 27.0878 | °C | 1008 | hPa | Humid | 35 | 0 | 0 | 20.436 | 133679.0936 | 279819.9806 | 34.3 | 55
141994 | 2018-04-11 09:43 | 10.8207 | Oxy9 (PSt7-10) | 2018-04-04 12:44 | default | 205.9325 | μmol/L | 27.0911 | °C | 1008 | hPa | Humid | 35 | 0 | 0 | 20.433 | 133676.2161 | 279811.2904 | 34.3 | 55
141997 | 2018-04-11 09:43 | 10.8369 | Oxy9 (PSt7-10) | 2018-04-04 12:44 | default | 205.9564 | μmol/L | 27.081 | °C | 1008 | hPa | Humid | 35 | 0 | 0 | 20.435 | 133676.4679 | 279811.708 | 34.3 | 55
142007 | 2018-04-11 09:43 | 10.8536 | Oxy9 (PSt7-10) | 2018-04-04 12:44 | default | 205.8803 | μmol/L | 27.0875 | °C | 1008 | hPa | Humid | 35 | 0 | 0 | 20.437 | 133687.3812 | 279812.1512 | 34.3 | 55
142019 | 2018-04-11 09:43 | 10.8706 | Oxy9 (PSt7-10) | 2018-04-04 12:44 | default | 205.8841 | μmol/L | 27.093 | °C | 1008 | hPa | Humid | 35 | 0 | 0 | 20.435 | 133681.4012 | 279810.8904 | 34.3 | 55
142031 | 2018-04-11 09:43 | 10.8873 | Oxy9 (PSt7-10) | 2018-04-04 12:44 | default | 205.9643 | μmol/L | 27.0889 | °C | 1008 | hPa | Humid | 35 | 0 | 0 | 20.432 | 133686.5675 | 279815.7118 | 34.3 | 55
142035 | 2018-04-11 09:43 | 10.9037 | Oxy9 (PSt7-10) | 2018-04-04 12:44 | default | 205.7764 | μmol/L | 27.1139 | °C | 1008 | hPa | Humid | 35 | 0 | 0 | 20.434 | 133688.6124 | 279801.3625 | 34.3 | 55
142049 | 2018-04-11 09:43 | 10.92 | Oxy9 (PSt7-10) | 2018-04-04 12:44 | default | 205.9409 | μmol/L | 27.0928 | °C | 1008 | hPa | Humid | 35 | 0 | 0 | 20.432 | 133701.1525 | 279792.4731 | 34.3 | 55
142058 | 2018-04-11 09:43 | 10.9371 | Oxy9 (PSt7-10) | 2018-04-04 12:44 | default | 205.8269 | μmol/L | 27.0902 | °C | 1008 | hPa | Humid | 35 | 0 | 0 | 20.439 | 133696.5803 | 279814.8973 | 34.3 | 55
142067 | 2018-04-11 09:43 | 10.9549 | Oxy9 (PSt7-10) | 2018-04-04 12:44 | default | 205.9386 | μmol/L | 27.087 | °C | 1008 | hPa | Humid | 35 | 0 | 0 | 20.434 | 133706.6547 | 279815.7265 | 34.3 | 55
142078 | 2018-04-11 09:43 | 10.9703 | Oxy9 (PSt7-10) | 2018-04-04 12:44 | default | 205.8225 | μmol/L | 27.0909 | °C | 1008 | hPa | Humid | 35 | 0 | 0 | 20.439 | 133710.7138 | 279798.1397 | 34.3 | 55
142089 | 2018-04-11 09:43 | 10.9869 | Oxy9 (PSt7-10) | 2018-04-04 12:44 | default | 205.8345 | μmol/L | 27.095 | °C | 1008 | hPa | Humid | 35 | 0 | 0 | 20.437 | 133709.751 | 279802.1602 | 34.3 | 55
142095 | 2018-04-11 09:43 | 11.0035 | Oxy9 (PSt7-10) | 2018-04-04 12:44 | default | 205.8079 | μmol/L | 27.0995 | °C | 1008 | hPa | Humid | 35 | 0 | 0 | 20.437 | 133716.6962 | 279794.5397 | 34.3 | 55
142110 | 2018-04-11 09:43 | 11.0204 | Oxy9 (PSt7-10) | 2018-04-04 12:44 | default | 205.8436 | μmol/L | 27.0813 | °C | 1008 | hPa | Humid | 35 | 0 | 0 | 20.441 | 133723.465 | 279811.9236 | 34.3 | 55
142115 | 2018-04-11 09:43 | 11.0374 | Oxy9 (PSt7-10) | 2018-04-04 12:44 | default | 205.8101 | μmol/L | 27.0899 | °C | 1008 | hPa | Humid | 35 | 0 | 0 | 20.44 | 133718.9127 | 279802.8925 | 34.3 | 55
142127 | 2018-04-11 09:43 | 11.054 | Oxy9 (PSt7-10) | 2018-04-04 12:44 | default | 205.8398 | μmol/L | 27.0911 | °C | 1008 | hPa | Humid | 35 | 0 | 0 | 20.438 | 133724.8325 | 279815.1054 | 34.3 | 55
142140 | 2018-04-11 09:43 | 11.0706 | Oxy9 (PSt7-10) | 2018-04-04 12:44 | default | 205.689 | μmol/L | 27.0977 | °C | 1008 | hPa | Humid | 35 | 0 | 0 | 20.444 | 133729.5503 | 279810.068 | 34.3 | 55
142149 | 2018-04-11 09:43 | 11.0869 | Oxy9 (PSt7-10) | 2018-04-04 12:44 | default | 205.8217 | μmol/L | 27.088 | °C | 1008 | hPa | Humid | 35 | 0 | 0 | 20.44 | 133730.7105 | 279801.6308 | 34.3 | 55
142159 | 2018-04-11 09:43 | 11.1036 | Oxy9 (PSt7-10) | 2018-04-04 12:44 | default | 205.7843 | μmol/L | 27.0849 | °C | 1008 | hPa | Humid | 35 | 0 | 0 | 20.443 | 133731.4057 | 279816.0872 | 34.3 | 55
142170 | 2018-04-11 09:43 | 11.1206 | Oxy9 (PSt7-10) | 2018-04-04 12:44 | default | 205.7718 | μmol/L | 27.0931 | °C | 1008 | hPa | Humid | 35 | 0 | 0 | 20.441 | 133738.073 | 279802.9888 | 34.3 | 55
142183 | 2018-04-11 09:43 | 11.1373 | Oxy9 (PSt7-10) | 2018-04-04 12:44 | default | 205.7413 | μmol/L | 27.089 | °C | 1008 | hPa | Humid | 35 | 0 | 0 | 20.444 | 133736.1171 | 279807.6786 | 34.3 | 55
142190 | 2018-04-11 09:43 | 11.1539 | Oxy9 (PSt7-10) | 2018-04-04 12:44 | default | 205.8418 | μmol/L | 27.0816 | °C | 1008 | hPa | Humid | 35 | 0 | 0 | 20.441 | 133734.0194 | 279810.8994 | 34.3 | 55
142196 | 2018-04-11 09:43 | 11.1707 | Oxy9 (PSt7-10) | 2018-04-04 12:44 | default | 205.5982 | μmol/L | 27.1066 | °C | 1008 | hPa | Humid | 35 | 0 | 0 | 20.446 | 133753.6411 | 279808.8754 | 34.3 | 55
142207 | 2018-04-11 09:43 | 11.1873 | Oxy9 (PSt7-10) | 2018-04-04 12:44 | default | 205.7587 | μmol/L | 27.0861 | °C | 1008 | hPa | Humid | 35 | 0 | 0 | 20.444 | 133742.6899 | 279810.8215 | 34.3 | 55
142215 | 2018-04-11 09:43 | 11.2037 | Oxy9 (PSt7-10) | 2018-04-04 12:44 | default | 205.6739 | μmol/L | 27.091 | °C | 1008 | hPa | Humid | 35 | 0 | 0 | 20.447 | 133749.1887 | 279812.9336 | 34.3 | 55
142227 | 2018-04-11 09:43 | 11.22 | Oxy9 (PSt7-10) | 2018-04-04 12:44 | default | 205.5863 | μmol/L | 27.0963 | °C | 1008 | hPa | Humid | 35 | 0 | 0 | 20.45 | 133756.6479 | 279807.1054 | 34.3 | 55
142242 | 2018-04-11 09:43 | 11.2367 | Oxy9 (PSt7-10) | 2018-04-04 12:44 | default | 205.5896 | μmol/L | 27.1019 | °C | 1008 | hPa | Humid | 35 | 0 | 0 | 20.448 | 133757.3954 | 279804.5711 | 34.3 | 55
142252 | 2018-04-11 09:43 | 11.2534 | Oxy9 (PSt7-10) | 2018-04-04 12:44 | default | 205.5884 | μmol/L | 27.1051 | °C | 1008 | hPa | Humid | 35 | 0 | 0 | 20.447 | 133762.1435 | 279800.1293 | 34.3 | 55
142264 | 2018-04-11 09:43 | 11.2707 | Oxy9 (PSt7-10) | 2018-04-04 12:44 | default | 205.6575 | μmol/L | 27.0845 | °C | 1008 | hPa | Humid | 35 | 0 | 0 | 20.45 | 133766.1925 | 279806.298 | 34.3 | 55
142269 | 2018-04-11 09:43 | 11.2874 | Oxy9 (PSt7-10) | 2018-04-04 12:44 | default | 205.6599 | μmol/L | 27.0902 | °C | 1008 | hPa | Humid | 35 | 0 | 0 | 20.448 | 133751.9932 | 279802.7982 | 34.3 | 55
142280 | 2018-04-11 09:43 | 11.3038 | Oxy9 (PSt7-10) | 2018-04-04 12:44 | default | 205.6958 | μmol/L | 27.0873 | °C | 1008 | hPa | Humid | 35 | 0 | 0 | 20.447 | 133763.6307 | 279804.4282 | 34.3 | 55
142285 | 2018-04-11 09:43 | 11.3203 | Oxy9 (PSt7-10) | 2018-04-04 12:44 | default | 205.6472 | μmol/L | 27.0923 | °C | 1008 | hPa | Humid | 35 | 0 | 0 | 20.448 | 133773.9319 | 279796.5225 | 34.3 | 55
142297 | 2018-04-11 09:43 | 11.3373 | Oxy9 (PSt7-10) | 2018-04-04 12:44 | default | 205.6448 | μmol/L | 27.0896 | °C | 1008 | hPa | Humid | 35 | 0 | 0 | 20.449 | 133783.7774 | 279796.1103 | 34.3 | 55
142309 | 2018-04-11 09:43 | 11.3537 | Oxy9 (PSt7-10) | 2018-04-04 12:44 | default | 205.7788 | μmol/L | 27.0705 | °C | 1008 | hPa | Humid | 35 | 0 | 0 | 20.448 | 133776.9321 | 279790.716 | 34.3 | 55
142317 | 2018-04-11 09:44 | 11.3705 | Oxy9 (PSt7-10) | 2018-04-04 12:44 | default | 205.6464 | μmol/L | 27.0832 | °C | 1008 | hPa | Humid | 35 | 0 | 0 | 20.451 | 133766.3286 | 279791.32 | 34.3 | 55
142332 | 2018-04-11 09:44 | 11.3868 | Oxy9 (PSt7-10) | 2018-04-04 12:44 | default | 205.6481 | μmol/L | 27.0922 | °C | 1008 | hPa | Humid | 35 | 0 | 0 | 20.448 | 133775.1142 | 279794.8719 | 34.3 | 55
142340 | 2018-04-11 09:44 | 11.4038 | Oxy9 (PSt7-10) | 2018-04-04 12:44 | default | 205.5409 | μmol/L | 27.0946 | °C | 1008 | hPa | Humid | 35 | 0 | 0 | 20.453 | 133785.815 | 279799.6471 | 34.3 | 55
142346 | 2018-04-11 09:44 | 11.4201 | Oxy9 (PSt7-10) | 2018-04-04 12:44 | default | 205.5694 | μmol/L | 27.0929 | °C | 1008 | hPa | Humid | 35 | 0 | 0 | 20.452 | 133780.9325 | 279790.5469 | 34.3 | 55
142356 | 2018-04-11 09:44 | 11.4367 | Oxy9 (PSt7-10) | 2018-04-04 12:44 | default | 205.5942 | μmol/L | 27.0858 | °C | 1008 | hPa | Humid | 35 | 0 | 0 | 20.453 | 133793.4253 | 279795.5334 | 34.3 | 55
142368 | 2018-04-11 09:44 | 11.4534 | Oxy9 (PSt7-10) | 2018-04-04 12:44 | default | 205.5991 | μmol/L | 27.0911 | °C | 1008 | hPa | Humid | 35 | 0 | 0 | 20.451 | 133794.3893 | 279803.7559 | 34.3 | 55
142383 | 2018-04-11 09:44 | 11.4702 | Oxy9 (PSt7-10) | 2018-04-04 12:44 | default | 205.5405 | μmol/L | 27.0916 | °C | 1008 | hPa | Humid | 35 | 0 | 0 | 20.454 | 133801.9958 | 279804.591 | 34.3 | 55
142386 | 2018-04-11 09:44 | 11.4876 | Oxy9 (PSt7-10) | 2018-04-04 12:44 | default | 205.668 | μmol/L | 27.0827 | °C | 1008 | hPa | Humid | 35 | 0 | 0 | 20.45 | 133800.3825 | 279792.7277 | 34.3 | 55
142398 | 2018-04-11 09:44 | 11.5036 | Oxy9 (PSt7-10) | 2018-04-04 12:44 | default | 205.5847 | μmol/L | 27.0781 | °C | 1008 | hPa | Humid | 35 | 0 | 0 | 20.456 | 133799.8374 | 279783.989 | 34.3 | 55
142411 | 2018-04-11 09:44 | 11.5207 | Oxy9 (PSt7-10) | 2018-04-04 12:44 | default | 205.5976 | μmol/L | 27.0852 | °C | 1008 | hPa | Humid | 35 | 0 | 0 | 20.453 | 133805.8889 | 279796.0138 | 34.3 | 55
142421 | 2018-04-11 09:44 | 11.5367 | Oxy9 (PSt7-10) | 2018-04-04 12:44 | default | 205.65 | μmol/L | 27.0796 | °C | 1008 | hPa | Humid | 35 | 0 | 0 | 20.452 | 133813.1148 | 279791.7137 | 34.3 | 55
142433 | 2018-04-11 09:44 | 11.554 | Oxy9 (PSt7-10) | 2018-04-04 12:44 | default | 205.3858 | μmol/L | 27.108 | °C | 1008 | hPa | Humid | 35 | 0 | 0 | 20.457 | 133816.5128 | 279800.1691 | 34.3 | 55
142438 | 2018-04-11 09:44 | 11.5705 | Oxy9 (PSt7-10) | 2018-04-04 12:44 | default | 205.4731 | μmol/L | 27.0997 | °C | 1008 | hPa | Humid | 35 | 0 | 0 | 20.455 | 133820.9109 | 279800.3067 | 34.3 | 55
142452 | 2018-04-11 09:44 | 11.587 | Oxy9 (PSt7-10) | 2018-04-04 12:44 | default | 205.4339 | μmol/L | 27.0939 | °C | 1008 | hPa | Humid | 35 | 0 | 0 | 20.459 | 133817.4678 | 279782.783 | 34.3 | 55
142458 | 2018-04-11 09:44 | 11.6033 | Oxy9 (PSt7-10) | 2018-04-04 12:44 | default | 205.3984 | μmol/L | 27.1029 | °C | 1008 | hPa | Humid | 35 | 0 | 0 | 20.458 | 133822.9661 | 279800.8534 | 34.3 | 55
142466 | 2018-04-11 09:44 | 11.6204 | Oxy9 (PSt7-10) | 2018-04-04 12:44 | default | 205.5129 | μmol/L | 27.0839 | °C | 1008 | hPa | Humid | 35 | 0 | 0 | 20.458 | 133821.7914 | 279795.4174 | 34.3 | 55
142478 | 2018-04-11 09:44 | 11.6371 | Oxy9 (PSt7-10) | 2018-04-04 12:44 | default | 205.3849 | μmol/L | 27.1051 | °C | 1008 | hPa | Humid | 35 | 0 | 0 | 20.458 | 133827.5901 | 279791.3534 | 34.3 | 55
142491 | 2018-04-11 09:44 | 11.6538 | Oxy9 (PSt7-10) | 2018-04-04 12:44 | default | 205.5031 | μmol/L | 27.0825 | °C | 1008 | hPa | Humid | 35 | 0 | 0 | 20.459 | 133835.8723 | 279794.6533 | 34.3 | 55
142496 | 2018-04-11 09:44 | 11.6705 | Oxy9 (PSt7-10) | 2018-04-04 12:44 | default | 205.4562 | μmol/L | 27.0902 | °C | 1008 | hPa | Humid | 35 | 0 | 0 | 20.459 | 133831.3554 | 279793.6061 | 34.3 | 55
142512 | 2018-04-11 09:44 | 11.6875 | Oxy9 (PSt7-10) | 2018-04-04 12:44 | default | 205.4136 | μmol/L | 27.0942 | °C | 1008 | hPa | Humid | 35 | 0 | 0 | 20.46 | 133845.6587 | 279801.2805 | 34.3 | 55
142516 | 2018-04-11 09:44 | 11.7032 | Oxy9 (PSt7-10) | 2018-04-04 12:44 | default | 205.3131 | μmol/L | 27.0986 | °C | 1008 | hPa | Humid | 35 | 0 | 0 | 20.464 | 133847.6414 | 279802.6445 | 34.3 | 55
142529 | 2018-04-11 09:44 | 11.7205 | Oxy9 (PSt7-10) | 2018-04-04 12:44 | default | 205.4341 | μmol/L | 27.0908 | °C | 1008 | hPa | Humid | 35 | 0 | 0 | 20.46 | 133850.5067 | 279787.9355 | 34.3 | 55
142536 | 2018-04-11 09:44 | 11.7371 | Oxy9 (PSt7-10) | 2018-04-04 12:44 | default | 205.3958 | μmol/L | 27.091 | °C | 1008 | hPa | Humid | 35 | 0 | 0 | 20.462 | 133842.1352 | 279795.9476 | 34.3 | 55
142546 | 2018-04-11 09:44 | 11.754 | Oxy9 (PSt7-10) | 2018-04-04 12:44 | default | 205.4914 | μmol/L | 27.0783 | °C | 1008 | hPa | Humid | 35 | 0 | 0 | 20.461 | 133847.1699 | 279786.839 | 34.3 | 55
142559 | 2018-04-11 09:44 | 11.77 | Oxy9 (PSt7-10) | 2018-04-04 12:44 | default | 205.4412 | μmol/L | 27.0835 | °C | 1008 | hPa | Humid | 35 | 0 | 0 | 20.462 | 133852.658 | 279786.2405 | 34.3 | 55
142568 | 2018-04-11 09:44 | 11.7866 | Oxy9 (PSt7-10) | 2018-04-04 12:44 | default | 205.4287 | μmol/L | 27.0825 | °C | 1008 | hPa | Humid | 35 | 0 | 0 | 20.463 | 133855.0299 | 279797.8348 | 34.3 | 55
142578 | 2018-04-11 09:44 | 11.804 | Oxy9 (PSt7-10) | 2018-04-04 12:44 | default | 205.3179 | μmol/L | 27.0978 | °C | 1008 | hPa | Humid | 35 | 0 | 0 | 20.464 | 133866.2239 | 279808.9091 | 34.3 | 55
142590 | 2018-04-11 09:44 | 11.8206 | Oxy9 (PSt7-10) | 2018-04-04 12:44 | default | 205.3879 | μmol/L | 27.0831 | °C | 1008 | hPa | Humid | 35 | 0 | 0 | 20.465 | 133870.7611 | 279798.5046 | 34.3 | 55
142603 | 2018-04-11 09:44 | 11.8374 | Oxy9 (PSt7-10) | 2018-04-04 12:44 | default | 205.4508 | μmol/L | 27.0789 | °C | 1008 | hPa | Humid | 35 | 0 | 0 | 20.463 | 133869.5853 | 279795.2904 | 34.3 | 55
142609 | 2018-04-11 09:44 | 11.8538 | Oxy9 (PSt7-10) | 2018-04-04 12:44 | default | 205.3377 | μmol/L | 27.0976 | °C | 1008 | hPa | Humid | 35 | 0 | 0 | 20.463 | 133872.1061 | 279793.8186 | 34.3 | 55
142617 | 2018-04-11 09:44 | 11.8704 | Oxy9 (PSt7-10) | 2018-04-04 12:44 | default | 205.3618 | μmol/L | 27.0967 | °C | 1008 | hPa | Humid | 35 | 0 | 0 | 20.462 | 133875.4271 | 279802.1822 | 34.3 | 55
142627 | 2018-04-11 09:44 | 11.8873 | Oxy9 (PSt7-10) | 2018-04-04 12:44 | default | 205.3295 | μmol/L | 27.0959 | °C | 1008 | hPa | Humid | 35 | 0 | 0 | 20.464 | 133879.0847 | 279798.809 | 34.3 | 55
142637 | 2018-04-11 09:44 | 11.9034 | Oxy9 (PSt7-10) | 2018-04-04 12:44 | default | 205.2621 | μmol/L | 27.0979 | °C | 1008 | hPa | Humid | 35 | 0 | 0 | 20.467 | 133883.2659 | 279788.97 | 34.3 | 55
142646 | 2018-04-11 09:44 | 11.9207 | Oxy9 (PSt7-10) | 2018-04-04 12:44 | default | 205.2397 | μmol/L | 27.1047 | °C | 1008 | hPa | Humid | 35 | 0 | 0 | 20.466 | 133880.4725 | 279785.994 | 34.3 | 55
142663 | 2018-04-11 09:44 | 11.9378 | Oxy9 (PSt7-10) | 2018-04-04 12:44 | default | 205.2035 | μmol/L | 27.1046 | °C | 1008 | hPa | Humid | 35 | 0 | 0 | 20.468 | 133888.114 | 279793.1241 | 34.3 | 55
142668 | 2018-04-11 09:44 | 11.9533 | Oxy9 (PSt7-10) | 2018-04-04 12:44 | default | 205.2536 | μmol/L | 27.0993 | °C | 1008 | hPa | Humid | 35 | 0 | 0 | 20.467 | 133890.7547 | 279801.8993 | 34.3 | 55
142681 | 2018-04-11 09:44 | 11.9699 | Oxy9 (PSt7-10) | 2018-04-04 12:44 | default | 205.2775 | μmol/L | 27.0953 | °C | 1008 | hPa | Humid | 35 | 0 | 0 | 20.467 | 133885.0532 | 279783.4712 | 34.3 | 55
142688 | 2018-04-11 09:44 | 11.9868 | Oxy9 (PSt7-10) | 2018-04-04 12:44 | default | 205.3059 | μmol/L | 27.0876 | °C | 1008 | hPa | Humid | 35 | 0 | 0 | 20.468 | 133896.2857 | 279793.0437 | 34.3 | 55
142702 | 2018-04-11 09:44 | 12.0039 | Oxy9 (PSt7-10) | 2018-04-04 12:44 | default | 205.2791 | μmol/L | 27.092 | °C | 1008 | hPa | Humid | 35 | 0 | 0 | 20.468 | 133901.9892 | 279786.6892 | 34.3 | 55
142706 | 2018-04-11 09:44 | 12.0201 | Oxy9 (PSt7-10) | 2018-04-04 12:44 | default | 205.2825 | μmol/L | 27.0884 | °C | 1008 | hPa | Humid | 35 | 0 | 0 | 20.469 | 133904.2659 | 279796.467 | 34.3 | 55
142718 | 2018-04-11 09:44 | 12.037 | Oxy9 (PSt7-10) | 2018-04-04 12:44 | default | 205.2749 | μmol/L | 27.0896 | °C | 1008 | hPa | Humid | 35 | 0 | 0 | 20.469 | 133905.5027 | 279783.8777 | 34.3 | 55
142730 | 2018-04-11 09:44 | 12.0537 | Oxy9 (PSt7-10) | 2018-04-04 12:44 | default | 205.341 | μmol/L | 27.0848 | °C | 1008 | hPa | Humid | 35 | 0 | 0 | 20.467 | 133901.0365 | 279772.3007 | 34.3 | 55
142736 | 2018-04-11 09:44 | 12.07 | Oxy9 (PSt7-10) | 2018-04-04 12:44 | default | 205.3719 | μmol/L | 27.0766 | °C | 1008 | hPa | Humid | 35 | 0 | 0 | 20.468 | 133905.9996 | 279777.4226 | 34.3 | 55
142747 | 2018-04-11 09:44 | 12.087 | Oxy9 (PSt7-10) | 2018-04-04 12:44 | default | 205.3121 | μmol/L | 27.0865 | °C | 1008 | hPa | Humid | 35 | 0 | 0 | 20.468 | 133909.7189 | 279786.4016 | 34.3 | 55
142755 | 2018-04-11 09:44 | 12.1032 | Oxy9 (PSt7-10) | 2018-04-04 12:44 | default | 205.2463 | μmol/L | 27.0821 | °C | 1008 | hPa | Humid | 35 | 0 | 0 | 20.473 | 133908.2567 | 279786.7405 | 34.3 | 55
142767 | 2018-04-11 09:44 | 12.1205 | Oxy9 (PSt7-10) | 2018-04-04 12:44 | default | 205.2009 | μmol/L | 27.0958 | °C | 1008 | hPa | Humid | 35 | 0 | 0 | 20.471 | 133921.8692 | 279786.7963 | 34.3 | 55
142779 | 2018-04-11 09:44 | 12.137 | Oxy9 (PSt7-10) | 2018-04-04 12:44 | default | 205.3225 | μmol/L | 27.0756 | °C | 1008 | hPa | Humid | 35 | 0 | 0 | 20.471 | 133921.561 | 279782.1981 | 34.3 | 55
142793 | 2018-04-11 09:44 | 12.154 | Oxy9 (PSt7-10) | 2018-04-04 12:44 | default | 205.3567 | μmol/L | 27.0699 | °C | 1008 | hPa | Humid | 35 | 0 | 0 | 20.471 | 133927.5282 | 279777.4031 | 34.3 | 55
142797 | 2018-04-11 09:44 | 12.1705 | Oxy9 (PSt7-10) | 2018-04-04 12:44 | default | 205.2897 | μmol/L | 27.0719 | °C | 1008 | hPa | Humid | 35 | 0 | 0 | 20.474 | 133931.4332 | 279789.0837 | 34.3 | 55
142807 | 2018-04-11 09:44 | 12.1868 | Oxy9 (PSt7-10) | 2018-04-04 12:44 | default | 205.1211 | μmol/L | 27.0907 | °C | 1008 | hPa | Humid | 35 | 0 | 0 | 20.477 | 133932.523 | 279791.1151 | 34.3 | 55
142823 | 2018-04-11 09:44 | 12.2038 | Oxy9 (PSt7-10) | 2018-04-04 12:44 | default | 205.1014 | μmol/L | 27.1031 | °C | 1008 | hPa | Humid | 35 | 0 | 0 | 20.474 | 133925.1599 | 279782.8746 | 34.3 | 55
142825 | 2018-04-11 09:44 | 12.2205 | Oxy9 (PSt7-10) | 2018-04-04 12:44 | default | 205.1403 | μmol/L | 27.0936 | °C | 1008 | hPa | Humid | 35 | 0 | 0 | 20.475 | 133933.6237 | 279779.3919 | 34.3 | 55
142835 | 2018-04-11 09:44 | 12.2375 | Oxy9 (PSt7-10) | 2018-04-04 12:44 | default | 205.1491 | μmol/L | 27.0891 | °C | 1008 | hPa | Humid | 35 | 0 | 0 | 20.476 | 133936.9971 | 279788.7134 | 34.3 | 55
142852 | 2018-04-11 09:44 | 12.2533 | Oxy9 (PSt7-10) | 2018-04-04 12:44 | default | 205.1535 | μmol/L | 27.0883 | °C | 1008 | hPa | Humid | 35 | 0 | 0 | 20.476 | 133945.8344 | 279787.6271 | 34.3 | 55
142862 | 2018-04-11 09:44 | 12.2702 | Oxy9 (PSt7-10) | 2018-04-04 12:44 | default | 205.1531 | μmol/L | 27.0884 | °C | 1008 | hPa | Humid | 35 | 0 | 0 | 20.476 | 133945.5225 | 279785.5311 | 34.3 | 55
142865 | 2018-04-11 09:44 | 12.2866 | Oxy9 (PSt7-10) | 2018-04-04 12:44 | default | 205.1989 | μmol/L | 27.0839 | °C | 1008 | hPa | Humid | 35 | 0 | 0 | 20.475 | 133940.4511 | 279778.944 | 34.3 | 55
142879 | 2018-04-11 09:44 | 12.304 | Oxy9 (PSt7-10) | 2018-04-04 12:44 | default | 205.2153 | μmol/L | 27.075 | °C | 1008 | hPa | Humid | 35 | 0 | 0 | 20.477 | 133945.1511 | 279785.9813 | 34.3 | 55
142891 | 2018-04-11 09:44 | 12.3201 | Oxy9 (PSt7-10) | 2018-04-04 12:44 | default | 205.0956 | μmol/L | 27.0888 | °C | 1008 | hPa | Humid | 35 | 0 | 0 | 20.479 | 133954.9372 | 279777.7489 | 34.3 | 55
142900 | 2018-04-11 09:44 | 12.3368 | Oxy9 (PSt7-10) | 2018-04-04 12:44 | default | 205.1196 | μmol/L | 27.0878 | °C | 1008 | hPa | Humid | 35 | 0 | 0 | 20.478 | 133950.1047 | 279784.2438 | 34.3 | 55
142905 | 2018-04-11 09:44 | 12.3538 | Oxy9 (PSt7-10) | 2018-04-04 12:44 | default | 205.0885 | μmol/L | 27.0869 | °C | 1008 | hPa | Humid | 35 | 0 | 0 | 20.48 | 133961.1779 | 279788.3222 | 34.3 | 55
142922 | 2018-04-11 09:45 | 12.3703 | Oxy9 (PSt7-10) | 2018-04-04 12:44 | default | 204.9654 | μmol/L | 27.1043 | °C | 1008 | hPa | Humid | 35 | 0 | 0 | 20.481 | 133963.5093 | 279788.7786 | 34.3 | 55
142929 | 2018-04-11 09:45 | 12.3868 | Oxy9 (PSt7-10) | 2018-04-04 12:44 | default | 205.0583 | μmol/L | 27.0949 | °C | 1008 | hPa | Humid | 35 | 0 | 0 | 20.479 | 133964.2248 | 279783.4296 | 34.3 | 55
142935 | 2018-04-11 09:45 | 12.4036 | Oxy9 (PSt7-10) | 2018-04-04 12:44 | default | 205.0422 | μmol/L | 27.0884 | °C | 1008 | hPa | Humid | 35 | 0 | 0 | 20.482 | 133964.5416 | 279773.3134 | 34.3 | 55
142953 | 2018-04-11 09:45 | 12.4205 | Oxy9 (PSt7-10) | 2018-04-04 12:44 | default | 205.102 | μmol/L | 27.0724 | °C | 1008 | hPa | Humid | 35 | 0 | 0 | 20.484 | 133976.9636 | 279786.3305 | 34.3 | 55
142955 | 2018-04-11 09:45 | 12.437 | Oxy9 (PSt7-10) | 2018-04-04 12:44 | default | 205.1174 | μmol/L | 27.079 | °C | 1008 | hPa | Humid | 35 | 0 | 0 | 20.481 | 133973.2682 | 279791.1194 | 34.3 | 55
142968 | 2018-04-11 09:45 | 12.4534 | Oxy9 (PSt7-10) | 2018-04-04 12:44 | default | 205.0863 | μmol/L | 27.078 | °C | 1008 | hPa | Humid | 35 | 0 | 0 | 20.483 | 133980.0576 | 279784.1471 | 34.3 | 55
142983 | 2018-04-11 09:45 | 12.4703 | Oxy9 (PSt7-10) | 2018-04-04 12:44 | default | 205.0096 | μmol/L | 27.0816 | °C | 1008 | hPa | Humid | 35 | 0 | 0 | 20.486 | 133990.5666 | 279783.8013 | 34.3 | 55
142993 | 2018-04-11 09:45 | 12.4872 | Oxy9 (PSt7-10) | 2018-04-04 12:44 | default | 205.0785 | μmol/L | 27.0824 | °C | 1008 | hPa | Humid | 35 | 0 | 0 | 20.482 | 133994.0894 | 279792.6009 | 34.3 | 55
143001 | 2018-04-11 09:45 | 12.5034 | Oxy9 (PSt7-10) | 2018-04-04 12:44 | default | 204.9123 | μmol/L | 27.0978 | °C | 1008 | hPa | Humid | 35 | 0 | 0 | 20.486 | 133983.192 | 279784.7378 | 34.3 | 55
143013 | 2018-04-11 09:45 | 12.5199 | Oxy9 (PSt7-10) | 2018-04-04 12:44 | default | 204.9013 | μmol/L | 27.1027 | °C | 1008 | hPa | Humid | 35 | 0 | 0 | 20.485 | 133990.0779 | 279776.4986 | 34.3 | 55
143016 | 2018-04-11 09:45 | 12.537 | Oxy9 (PSt7-10) | 2018-04-04 12:44 | default | 204.9685 | μmol/L | 27.0946 | °C | 1008 | hPa | Humid | 35 | 0 | 0 | 20.484 | 133988.6129 | 279771.8801 | 34.3 | 55
143031 | 2018-04-11 09:45 | 12.5534 | Oxy9 (PSt7-10) | 2018-04-04 12:44 | default | 204.9778 | μmol/L | 27.0869 | °C | 1008 | hPa | Humid | 35 | 0 | 0 | 20.486 | 133999.3165 | 279788.2901 | 34.3 | 55
143044 | 2018-04-11 09:45 | 12.5703 | Oxy9 (PSt7-10) | 2018-04-04 12:44 | default | 204.8597 | μmol/L | 27.0973 | °C | 1008 | hPa | Humid | 35 | 0 | 0 | 20.489 | 134001.0236 | 279777.6412 | 34.3 | 55
143053 | 2018-04-11 09:45 | 12.5871 | Oxy9 (PSt7-10) | 2018-04-04 12:44 | default | 204.9954 | μmol/L | 27.0901 | °C | 1008 | hPa | Humid | 35 | 0 | 0 | 20.484 | 133998.2744 | 279781.5178 | 34.3 | 55
143059 | 2018-04-11 09:45 | 12.6035 | Oxy9 (PSt7-10) | 2018-04-04 12:44 | default | 204.9574 | μmol/L | 27.0872 | °C | 1008 | hPa | Humid | 35 | 0 | 0 | 20.487 | 134000.3962 | 279776.1576 | 34.3 | 55
143067 | 2018-04-11 09:45 | 12.621 | Oxy9 (PSt7-10) | 2018-04-04 12:44 | default | 204.92 | μmol/L | 27.0842 | °C | 1008 | hPa | Humid | 35 | 0 | 0 | 20.49 | 134005.7212 | 279769.8465 | 34.3 | 55
143082 | 2018-04-11 09:45 | 12.6368 | Oxy9 (PSt7-10) | 2018-04-04 12:44 | default | 205.0183 | μmol/L | 27.0801 | °C | 1008 | hPa | Humid | 35 | 0 | 0 | 20.486 | 134012.2554 | 279779.7116 | 34.3 | 55
143085 | 2018-04-11 09:45 | 12.6538 | Oxy9 (PSt7-10) | 2018-04-04 12:44 | default | 204.9141 | μmol/L | 27.0913 | °C | 1008 | hPa | Humid | 35 | 0 | 0 | 20.488 | 134008.2567 | 279765.6529 | 34.3 | 55
143100 | 2018-04-11 09:45 | 12.6706 | Oxy9 (PSt7-10) | 2018-04-04 12:44 | default | 204.9522 | μmol/L | 27.085 | °C | 1008 | hPa | Humid | 35 | 0 | 0 | 20.488 | 134006.2311 | 279778.3713 | 34.3 | 55
143105 | 2018-04-11 09:45 | 12.6867 | Oxy9 (PSt7-10) | 2018-04-04 12:44 | default | 204.9762 | μmol/L | 27.078 | °C | 1008 | hPa | Humid | 35 | 0 | 0 | 20.489 | 134011.7437 | 279771.759 | 34.3 | 55
143116 | 2018-04-11 09:45 | 12.7033 | Oxy9 (PSt7-10) | 2018-04-04 12:44 | default | 204.9205 | μmol/L | 27.0811 | °C | 1008 | hPa | Humid | 35 | 0 | 0 | 20.491 | 134021.7528 | 279772.4808 | 34.3 | 55
143131 | 2018-04-11 09:45 | 12.7206 | Oxy9 (PSt7-10) | 2018-04-04 12:44 | default | 204.8882 | μmol/L | 27.0864 | °C | 1008 | hPa | Humid | 35 | 0 | 0 | 20.491 | 134026.8413 | 279782.7414 | 34.3 | 55
143144 | 2018-04-11 09:45 | 12.7369 | Oxy9 (PSt7-10) | 2018-04-04 12:44 | default | 205.0094 | μmol/L | 27.0724 | °C | 1008 | hPa | Humid | 35 | 0 | 0 | 20.489 | 134028.7087 | 279771.9664 | 34.3 | 55
143151 | 2018-04-11 09:45 | 12.7533 | Oxy9 (PSt7-10) | 2018-04-04 12:44 | default | 204.9924 | μmol/L | 27.0783 | °C | 1008 | hPa | Humid | 35 | 0 | 0 | 20.488 | 134031.0679 | 279771.2016 | 34.3 | 55
143158 | 2018-04-11 09:45 | 12.7706 | Oxy9 (PSt7-10) | 2018-04-04 12:44 | default | 204.9556 | μmol/L | 27.0844 | °C | 1008 | hPa | Humid | 35 | 0 | 0 | 20.488 | 134044.098 | 279775.2085 | 34.3 | 55
143167 | 2018-04-11 09:45 | 12.787 | Oxy9 (PSt7-10) | 2018-04-04 12:44 | default | 204.8929 | μmol/L | 27.0765 | °C | 1008 | hPa | Humid | 35 | 0 | 0 | 20.494 | 134034.0136 | 279775.2467 | 34.3 | 55
143183 | 2018-04-11 09:45 | 12.8034 | Oxy9 (PSt7-10) | 2018-04-04 12:44 | default | 204.82 | μmol/L | 27.0978 | °C | 1008 | hPa | Humid | 35 | 0 | 0 | 20.491 | 134044.9417 | 279775.6307 | 34.3 | 55
143189 | 2018-04-11 09:45 | 12.8199 | Oxy9 (PSt7-10) | 2018-04-04 12:44 | default | 204.7627 | μmol/L | 27.1012 | °C | 1008 | hPa | Humid | 35 | 0 | 0 | 20.493 | 134046.9597 | 279775.0058 | 34.3 | 55
143196 | 2018-04-11 09:45 | 12.8371 | Oxy9 (PSt7-10) | 2018-04-04 12:44 | default | 204.7977 | μmol/L | 27.0954 | °C | 1008 | hPa | Humid | 35 | 0 | 0 | 20.493 | 134045.7804 | 279774.2786 | 34.3 | 55
143207 | 2018-04-11 09:45 | 12.8534 | Oxy9 (PSt7-10) | 2018-04-04 12:44 | default | 204.7643 | μmol/L | 27.0948 | °C | 1008 | hPa | Humid | 35 | 0 | 0 | 20.495 | 134050.2538 | 279774.6736 | 34.3 | 55
143218 | 2018-04-11 09:45 | 12.8704 | Oxy9 (PSt7-10) | 2018-04-04 12:44 | default | 204.7973 | μmol/L | 27.0801 | °C | 1008 | hPa | Humid | 35 | 0 | 0 | 20.498 | 134062.7743 | 279774.0914 | 34.3 | 55
143229 | 2018-04-11 09:45 | 12.8874 | Oxy9 (PSt7-10) | 2018-04-04 12:44 | default | 204.7892 | μmol/L | 27.0907 | °C | 1008 | hPa | Humid | 35 | 0 | 0 | 20.495 | 134055.3227 | 279772.6991 | 34.3 | 55
143240 | 2018-04-11 09:45 | 12.904 | Oxy9 (PSt7-10) | 2018-04-04 12:44 | default | 204.8405 | μmol/L | 27.0883 | °C | 1008 | hPa | Humid | 35 | 0 | 0 | 20.493 | 134058.8439 | 279772.465 | 34.3 | 55
143247 | 2018-04-11 09:45 | 12.9206 | Oxy9 (PSt7-10) | 2018-04-04 12:44 | default | 204.7073 | μmol/L | 27.1012 | °C | 1008 | hPa | Humid | 35 | 0 | 0 | 20.496 | 134065.3856 | 279761.9007 | 34.3 | 55
143255 | 2018-04-11 09:45 | 12.9372 | Oxy9 (PSt7-10) | 2018-04-04 12:44 | default | 204.9503 | μmol/L | 27.0639 | °C | 1008 | hPa | Humid | 35 | 0 | 0 | 20.495 | 134063.0012 | 279764.8607 | 34.3 | 55
143272 | 2018-04-11 09:45 | 12.9539 | Oxy9 (PSt7-10) | 2018-04-04 12:44 | default | 204.9306 | μmol/L | 27.0671 | °C | 1008 | hPa | Humid | 35 | 0 | 0 | 20.495 | 134071.1686 | 279764.1087 | 34.3 | 55
143277 | 2018-04-11 09:45 | 12.9706 | Oxy9 (PSt7-10) | 2018-04-04 12:44 | default | 204.677 | μmol/L | 27.0971 | °C | 1008 | hPa | Humid | 35 | 0 | 0 | 20.499 | 134074.7279 | 279768.0769 | 34.3 | 55
143288 | 2018-04-11 09:45 | 12.9874 | Oxy9 (PSt7-10) | 2018-04-04 12:44 | default | 204.7553 | μmol/L | 27.0902 | °C | 1008 | hPa | Humid | 35 | 0 | 0 | 20.497 | 134077.1741 | 279768.2005 | 34.3 | 55
143295 | 2018-04-11 09:45 | 13.0033 | Oxy9 (PSt7-10) | 2018-04-04 12:44 | default | 204.6745 | μmol/L | 27.0975 | °C | 1008 | hPa | Humid | 35 | 0 | 0 | 20.499 | 134079.69 | 279753.0772 | 34.3 | 55
143306 | 2018-04-11 09:45 | 13.0203 | Oxy9 (PSt7-10) | 2018-04-04 12:44 | default | 204.9021 | μmol/L | 27.0719 | °C | 1008 | hPa | Humid | 35 | 0 | 0 | 20.495 | 134078.3054 | 279773.5135 | 34.3 | 55
143324 | 2018-04-11 09:45 | 13.0383 | Oxy9 (PSt7-10) | 2018-04-04 12:44 | default | 204.7558 | μmol/L | 27.084 | °C | 1008 | hPa | Humid | 35 | 0 | 0 | 20.499 | 134095.2128 | 279782.4459 | 34.3 | 55
143327 | 2018-04-11 09:45 | 13.0534 | Oxy9 (PSt7-10) | 2018-04-04 12:44 | default | 204.6735 | μmol/L | 27.0854 | °C | 1008 | hPa | Humid | 35 | 0 | 0 | 20.503 | 134080.7452 | 279773.7682 | 34.3 | 55
143341 | 2018-04-11 09:45 | 13.0705 | Oxy9 (PSt7-10) | 2018-04-04 12:44 | default | 204.6557 | μmol/L | 27.0914 | °C | 1008 | hPa | Humid | 35 | 0 | 0 | 20.502 | 134090.2265 | 279773.7304 | 34.3 | 55
143349 | 2018-04-11 09:45 | 13.0866 | Oxy9 (PSt7-10) | 2018-04-04 12:44 | default | 204.7147 | μmol/L | 27.0847 | °C | 1008 | hPa | Humid | 35 | 0 | 0 | 20.501 | 134095.712 | 279777.4062 | 34.3 | 55
143363 | 2018-04-11 09:45 | 13.1034 | Oxy9 (PSt7-10) | 2018-04-04 12:44 | default | 204.8004 | μmol/L | 27.0704 | °C | 1008 | hPa | Humid | 35 | 0 | 0 | 20.501 | 134094.0488 | 279766.3541 | 34.3 | 55
143373 | 2018-04-11 09:45 | 13.1206 | Oxy9 (PSt7-10) | 2018-04-04 12:44 | default | 204.6694 | μmol/L | 27.08 | °C | 1008 | hPa | Humid | 35 | 0 | 0 | 20.505 | 134096.4638 | 279775.203 | 34.3 | 55
143381 | 2018-04-11 09:45 | 13.1367 | Oxy9 (PSt7-10) | 2018-04-04 12:44 | default | 204.7201 | μmol/L | 27.0868 | °C | 1008 | hPa | Humid | 35 | 0 | 0 | 20.5 | 134104.8811 | 279781.4657 | 34.3 | 55
143386 | 2018-04-11 09:45 | 13.1538 | Oxy9 (PSt7-10) | 2018-04-04 12:44 | default | 204.6582 | μmol/L | 27.0849 | °C | 1008 | hPa | Humid | 35 | 0 | 0 | 20.504 | 134110.3413 | 279784.4496 | 34.3 | 55
143395 | 2018-04-11 09:45 | 13.1702 | Oxy9 (PSt7-10) | 2018-04-04 12:44 | default | 204.6169 | μmol/L | 27.0948 | °C | 1008 | hPa | Humid | 35 | 0 | 0 | 20.503 | 134107.7107 | 279765.059 | 34.3 | 55
143405 | 2018-04-11 09:45 | 13.187 | Oxy9 (PSt7-10) | 2018-04-04 12:44 | default | 204.6737 | μmol/L | 27.0946 | °C | 1008 | hPa | Humid | 35 | 0 | 0 | 20.5 | 134121.9657 | 279774.554 | 34.3 | 55
143416 | 2018-04-11 09:45 | 13.2036 | Oxy9 (PSt7-10) | 2018-04-04 12:44 | default | 204.612 | μmol/L | 27.0956 | °C | 1008 | hPa | Humid | 35 | 0 | 0 | 20.503 | 134117.1647 | 279785.1442 | 34.3 | 55
143431 | 2018-04-11 09:45 | 13.22 | Oxy9 (PSt7-10) | 2018-04-04 12:44 | default | 204.5861 | μmol/L | 27.0908 | °C | 1008 | hPa | Humid | 35 | 0 | 0 | 20.506 | 134116.814 | 279768.2128 | 34.3 | 55
143440 | 2018-04-11 09:45 | 13.2369 | Oxy9 (PSt7-10) | 2018-04-04 12:44 | default | 204.6719 | μmol/L | 27.0857 | °C | 1008 | hPa | Humid | 35 | 0 | 0 | 20.503 | 134115.4345 | 279777.3855 | 34.3 | 55
143446 | 2018-04-11 09:45 | 13.2539 | Oxy9 (PSt7-10) | 2018-04-04 12:44 | default | 204.6945 | μmol/L | 27.0819 | °C | 1008 | hPa | Humid | 35 | 0 | 0 | 20.503 | 134128.7066 | 279778.578 | 34.3 | 55
143462 | 2018-04-11 09:45 | 13.271 | Oxy9 (PSt7-10) | 2018-04-04 12:44 | default | 204.7136 | μmol/L | 27.0757 | °C | 1008 | hPa | Humid | 35 | 0 | 0 | 20.504 | 134121.993 | 279773.7698 | 34.3 | 55
143465 | 2018-04-11 09:45 | 13.2868 | Oxy9 (PSt7-10) | 2018-04-04 12:44 | default | 204.7013 | μmol/L | 27.0808 | °C | 1008 | hPa | Humid | 35 | 0 | 0 | 20.503 | 134130.4875 | 279778.7575 | 34.3 | 55
143481 | 2018-04-11 09:45 | 13.3037 | Oxy9 (PSt7-10) | 2018-04-04 12:44 | default | 204.5646 | μmol/L | 27.0913 | °C | 1008 | hPa | Humid | 35 | 0 | 0 | 20.507 | 134139.4349 | 279774.5181 | 34.3 | 55
143487 | 2018-04-11 09:45 | 13.3203 | Oxy9 (PSt7-10) | 2018-04-04 12:44 | default | 204.5554 | μmol/L | 27.0989 | °C | 1008 | hPa | Humid | 35 | 0 | 0 | 20.505 | 134137.6416 | 279763.7571 | 34.3 | 55
143501 | 2018-04-11 09:45 | 13.3367 | Oxy9 (PSt7-10) | 2018-04-04 12:44 | default | 204.6678 | μmol/L | 27.0833 | °C | 1008 | hPa | Humid | 35 | 0 | 0 | 20.504 | 134152.6383 | 279776.327 | 34.3 | 55
143512 | 2018-04-11 09:45 | 13.3535 | Oxy9 (PSt7-10) | 2018-04-04 12:44 | default | 204.6254 | μmol/L | 27.0781 | °C | 1008 | hPa | Humid | 35 | 0 | 0 | 20.508 | 134144.1426 | 279758.8282 | 34.3 | 55
143522 | 2018-04-11 09:46 | 13.3699 | Oxy9 (PSt7-10) | 2018-04-04 12:44 | default | 204.6043 | μmol/L | 27.0786 | °C | 1008 | hPa | Humid | 35 | 0 | 0 | 20.509 | 134147.4494 | 279771.5649 | 34.3 | 55
143533 | 2018-04-11 09:46 | 13.3872 | Oxy9 (PSt7-10) | 2018-04-04 12:44 | default | 204.5069 | μmol/L | 27.0978 | °C | 1008 | hPa | Humid | 35 | 0 | 0 | 20.508 | 134153.618 | 279773.5055 | 34.3 | 55
143541 | 2018-04-11 09:46 | 13.4036 | Oxy9 (PSt7-10) | 2018-04-04 12:44 | default | 204.4891 | μmol/L | 27.0855 | °C | 1008 | hPa | Humid | 35 | 0 | 0 | 20.513 | 134157.0336 | 279764.7096 | 34.3 | 55
143548 | 2018-04-11 09:46 | 13.4203 | Oxy9 (PSt7-10) | 2018-04-04 12:44 | default | 204.5864 | μmol/L | 27.0785 | °C | 1008 | hPa | Humid | 35 | 0 | 0 | 20.51 | 134156.7956 | 279763.6446 | 34.3 | 55
143558 | 2018-04-11 09:46 | 13.4369 | Oxy9 (PSt7-10) | 2018-04-04 12:44 | default | 204.6214 | μmol/L | 27.0757 | °C | 1008 | hPa | Humid | 35 | 0 | 0 | 20.509 | 134156.1387 | 279760.7335 | 34.3 | 55
143567 | 2018-04-11 09:46 | 13.4536 | Oxy9 (PSt7-10) | 2018-04-04 12:44 | default | 204.4898 | μmol/L | 27.0915 | °C | 1008 | hPa | Humid | 35 | 0 | 0 | 20.511 | 134160.5271 | 279759.3303 | 34.3 | 55
143576 | 2018-04-11 09:46 | 13.4707 | Oxy9 (PSt7-10) | 2018-04-04 12:44 | default | 204.4066 | μmol/L | 27.0931 | °C | 1008 | hPa | Humid | 35 | 0 | 0 | 20.515 | 134165.526 | 279754.0391 | 34.3 | 55
143586 | 2018-04-11 09:46 | 13.4866 | Oxy9 (PSt7-10) | 2018-04-04 12:44 | default | 204.4078 | μmol/L | 27.099 | °C | 1008 | hPa | Humid | 35 | 0 | 0 | 20.513 | 134166.0999 | 279750.9091 | 34.3 | 55
143596 | 2018-04-11 09:46 | 13.5033 | Oxy9 (PSt7-10) | 2018-04-04 12:44 | default | 204.4954 | μmol/L | 27.0906 | °C | 1008 | hPa | Humid | 35 | 0 | 0 | 20.511 | 134169.9182 | 279770.1327 | 34.3 | 55
143607 | 2018-04-11 09:46 | 13.5201 | Oxy9 (PSt7-10) | 2018-04-04 12:44 | default | 204.4266 | μmol/L | 27.0928 | °C | 1008 | hPa | Humid | 35 | 0 | 0 | 20.514 | 134187.8506 | 279759.0796 | 34.3 | 55
143617 | 2018-04-11 09:46 | 13.5382 | Oxy9 (PSt7-10) | 2018-04-04 12:44 | default | 204.3916 | μmol/L | 27.0956 | °C | 1008 | hPa | Humid | 35 | 0 | 0 | 20.515 | 134189.1598 | 279773.9029 | 34.3 | 55
143631 | 2018-04-11 09:46 | 13.5535 | Oxy9 (PSt7-10) | 2018-04-04 12:44 | default | 204.5078 | μmol/L | 27.0885 | °C | 1008 | hPa | Humid | 35 | 0 | 0 | 20.511 | 134195.3914 | 279762.257 | 34.3 | 55
143635 | 2018-04-11 09:46 | 13.5699 | Oxy9 (PSt7-10) | 2018-04-04 12:44 | default | 204.3916 | μmol/L | 27.0925 | °C | 1008 | hPa | Humid | 35 | 0 | 0 | 20.516 | 134178.4844 | 279753.9463 | 34.3 | 55
143650 | 2018-04-11 09:46 | 13.5867 | Oxy9 (PSt7-10) | 2018-04-04 12:44 | default | 204.4904 | μmol/L | 27.0853 | °C | 1008 | hPa | Humid | 35 | 0 | 0 | 20.513 | 134193.273 | 279756.9717 | 34.3 | 55
143656 | 2018-04-11 09:46 | 13.604 | Oxy9 (PSt7-10) | 2018-04-04 12:44 | default | 204.4509 | μmol/L | 27.0796 | °C | 1008 | hPa | Humid | 35 | 0 | 0 | 20.517 | 134185.8183 | 279752.9244 | 34.3 | 55
143668 | 2018-04-11 09:46 | 13.6206 | Oxy9 (PSt7-10) | 2018-04-04 12:44 | default | 204.4322 | μmol/L | 27.0919 | °C | 1008 | hPa | Humid | 35 | 0 | 0 | 20.514 | 134191.6082 | 279758.9552 | 34.3 | 55
143683 | 2018-04-11 09:46 | 13.6372 | Oxy9 (PSt7-10) | 2018-04-04 12:44 | default | 204.3621 | μmol/L | 27.0913 | °C | 1008 | hPa | Humid | 35 | 0 | 0 | 20.518 | 134193.6373 | 279746.0868 | 34.3 | 55
143694 | 2018-04-11 09:46 | 13.654 | Oxy9 (PSt7-10) | 2018-04-04 12:44 | default | 204.3688 | μmol/L | 27.0933 | °C | 1008 | hPa | Humid | 35 | 0 | 0 | 20.517 | 134207.2749 | 279756.0315 | 34.3 | 55
143697 | 2018-04-11 09:46 | 13.6706 | Oxy9 (PSt7-10) | 2018-04-04 12:44 | default | 204.4057 | μmol/L | 27.078 | °C | 1008 | hPa | Humid | 35 | 0 | 0 | 20.52 | 134207.8431 | 279739.404 | 34.3 | 55
143711 | 2018-04-11 09:46 | 13.6872 | Oxy9 (PSt7-10) | 2018-04-04 12:44 | default | 204.3468 | μmol/L | 27.0939 | °C | 1008 | hPa | Humid | 35 | 0 | 0 | 20.518 | 134205.5306 | 279742.3176 | 34.3 | 55
143717 | 2018-04-11 09:46 | 13.7037 | Oxy9 (PSt7-10) | 2018-04-04 12:44 | default | 204.4073 | μmol/L | 27.0838 | °C | 1008 | hPa | Humid | 35 | 0 | 0 | 20.518 | 134206.5155 | 279745.5499 | 34.3 | 55
143729 | 2018-04-11 09:46 | 13.7204 | Oxy9 (PSt7-10) | 2018-04-04 12:44 | default | 204.4932 | μmol/L | 27.0725 | °C | 1008 | hPa | Humid | 35 | 0 | 0 | 20.517 | 134212.3588 | 279758.8902 | 34.3 | 55
143741 | 2018-04-11 09:46 | 13.7368 | Oxy9 (PSt7-10) | 2018-04-04 12:44 | default | 204.4221 | μmol/L | 27.0722 | °C | 1008 | hPa | Humid | 35 | 0 | 0 | 20.521 | 134216.9972 | 279754.0029 | 34.3 | 55
143745 | 2018-04-11 09:46 | 13.7537 | Oxy9 (PSt7-10) | 2018-04-04 12:44 | default | 204.5296 | μmol/L | 27.0665 | °C | 1008 | hPa | Humid | 35 | 0 | 0 | 20.517 | 134222.6818 | 279767.0349 | 34.3 | 55
143763 | 2018-04-11 09:46 | 13.7706 | Oxy9 (PSt7-10) | 2018-04-04 12:44 | default | 204.2163 | μmol/L | 27.1004 | °C | 1008 | hPa | Humid | 35 | 0 | 0 | 20.523 | 134221.0386 | 279750.2267 | 34.3 | 55
143766 | 2018-04-11 09:46 | 13.7865 | Oxy9 (PSt7-10) | 2018-04-04 12:44 | default | 204.3695 | μmol/L | 27.087 | °C | 1008 | hPa | Humid | 35 | 0 | 0 | 20.519 | 134228.4603 | 279761.1696 | 34.3 | 55
143777 | 2018-04-11 09:46 | 13.8033 | Oxy9 (PSt7-10) | 2018-04-04 12:44 | default | 204.2426 | μmol/L | 27.096 | °C | 1008 | hPa | Humid | 35 | 0 | 0 | 20.523 | 134229.8748 | 279752.8116 | 34.3 | 55
143786 | 2018-04-11 09:46 | 13.8204 | Oxy9 (PSt7-10) | 2018-04-04 12:44 | default | 204.3697 | μmol/L | 27.084 | °C | 1008 | hPa | Humid | 35 | 0 | 0 | 20.52 | 134233.3784 | 279743.2735 | 34.3 | 55
143795 | 2018-04-11 09:46 | 13.8366 | Oxy9 (PSt7-10) | 2018-04-04 12:44 | default | 204.3371 | μmol/L | 27.0833 | °C | 1008 | hPa | Humid | 35 | 0 | 0 | 20.522 | 134227.0479 | 279745.332 | 34.3 | 55
143813 | 2018-04-11 09:46 | 13.8539 | Oxy9 (PSt7-10) | 2018-04-04 12:44 | default | 204.359 | μmol/L | 27.0765 | °C | 1008 | hPa | Humid | 35 | 0 | 0 | 20.523 | 134237.1065 | 279749.7958 | 34.3 | 55
143817 | 2018-04-11 09:46 | 13.8705 | Oxy9 (PSt7-10) | 2018-04-04 12:44 | default | 204.2345 | μmol/L | 27.0973 | °C | 1008 | hPa | Humid | 35 | 0 | 0 | 20.523 | 134234.4813 | 279743.0411 | 34.3 | 55
143833 | 2018-04-11 09:46 | 13.8871 | Oxy9 (PSt7-10) | 2018-04-04 12:44 | default | 204.3409 | μmol/L | 27.0826 | °C | 1008 | hPa | Humid | 35 | 0 | 0 | 20.522 | 134238.6317 | 279738.9899 | 34.3 | 55
143837 | 2018-04-11 09:46 | 13.9038 | Oxy9 (PSt7-10) | 2018-04-04 12:44 | default | 204.2411 | μmol/L | 27.087 | °C | 1008 | hPa | Humid | 35 | 0 | 0 | 20.526 | 134245.6807 | 279748.7077 | 34.3 | 55
143851 | 2018-04-11 09:46 | 13.9199 | Oxy9 (PSt7-10) | 2018-04-04 12:44 | default | 204.1839 | μmol/L | 27.0966 | °C | 1008 | hPa | Humid | 35 | 0 | 0 | 20.526 | 134248.6594 | 279739.2287 | 34.3 | 55
143858 | 2018-04-11 09:46 | 13.9374 | Oxy9 (PSt7-10) | 2018-04-04 12:44 | default | 204.1945 | μmol/L | 27.1009 | °C | 1008 | hPa | Humid | 35 | 0 | 0 | 20.524 | 134251.2965 | 279751.3375 | 34.3 | 55
143865 | 2018-04-11 09:46 | 13.9538 | Oxy9 (PSt7-10) | 2018-04-04 12:44 | default | 204.1769 | μmol/L | 27.0855 | °C | 1008 | hPa | Humid | 35 | 0 | 0 | 20.53 | 134255.5574 | 279746.3245 | 34.3 | 55
143882 | 2018-04-11 09:46 | 13.9701 | Oxy9 (PSt7-10) | 2018-04-04 12:44 | default | 204.2989 | μmol/L | 27.0774 | °C | 1008 | hPa | Humid | 35 | 0 | 0 | 20.526 | 134253.8876 | 279749.7147 | 34.3 | 55
143888 | 2018-04-11 09:46 | 13.9866 | Oxy9 (PSt7-10) | 2018-04-04 12:44 | default | 204.2206 | μmol/L | 27.0874 | °C | 1008 | hPa | Humid | 35 | 0 | 0 | 20.527 | 134262.4816 | 279750.4029 | 34.3 | 55
143904 | 2018-04-11 09:46 | 14.004 | Oxy9 (PSt7-10) | 2018-04-04 12:44 | default | 204.219 | μmol/L | 27.0815 | °C | 1008 | hPa | Humid | 35 | 0 | 0 | 20.529 | 134263.5608 | 279745.436 | 34.3 | 55
143905 | 2018-04-11 09:46 | 14.0207 | Oxy9 (PSt7-10) | 2018-04-04 12:44 | default | 204.3193 | μmol/L | 27.0771 | °C | 1008 | hPa | Humid | 35 | 0 | 0 | 20.525 | 134267.0095 | 279748.4387 | 34.3 | 55
143921 | 2018-04-11 09:46 | 14.0373 | Oxy9 (PSt7-10) | 2018-04-04 12:44 | default | 204.1935 | μmol/L | 27.0858 | °C | 1008 | hPa | Humid | 35 | 0 | 0 | 20.529 | 134277.6209 | 279753.3627 | 34.3 | 55
143925 | 2018-04-11 09:46 | 14.0534 | Oxy9 (PSt7-10) | 2018-04-04 12:44 | default | 204.2262 | μmol/L | 27.0803 | °C | 1008 | hPa | Humid | 35 | 0 | 0 | 20.529 | 134273.9314 | 279751.6444 | 34.3 | 55
143939 | 2018-04-11 09:46 | 14.0707 | Oxy9 (PSt7-10) | 2018-04-04 12:44 | default | 204.2766 | μmol/L | 27.0658 | °C | 1008 | hPa | Humid | 35 | 0 | 0 | 20.531 | 134268.8332 | 279760.2525 | 34.3 | 55
143946 | 2018-04-11 09:46 | 14.0867 | Oxy9 (PSt7-10) | 2018-04-04 12:44 | default | 204.1336 | μmol/L | 27.0927 | °C | 1008 | hPa | Humid | 35 | 0 | 0 | 20.53 | 134274.3708 | 279740.4453 | 34.3 | 55
143955 | 2018-04-11 09:46 | 14.1036 | Oxy9 (PSt7-10) | 2018-04-04 12:44 | default | 204.0794 | μmol/L | 27.0987 | °C | 1008 | hPa | Humid | 35 | 0 | 0 | 20.531 | 134285.1146 | 279737.0111 | 34.3 | 55
143965 | 2018-04-11 09:46 | 14.1204 | Oxy9 (PSt7-10) | 2018-04-04 12:44 | default | 204.1167 | μmol/L | 27.0925 | °C | 1008 | hPa | Humid | 35 | 0 | 0 | 20.531 | 134285.6788 | 279739.7916 | 34.3 | 55
143975 | 2018-04-11 09:46 | 14.1367 | Oxy9 (PSt7-10) | 2018-04-04 12:44 | default | 204.1197 | μmol/L | 27.095 | °C | 1008 | hPa | Humid | 35 | 0 | 0 | 20.53 | 134286.9017 | 279751.152 | 34.3 | 55
143988 | 2018-04-11 09:46 | 14.1535 | Oxy9 (PSt7-10) | 2018-04-04 12:44 | default | 204.1464 | μmol/L | 27.0875 | °C | 1008 | hPa | Humid | 35 | 0 | 0 | 20.531 | 134293.0177 | 279755.7177 | 34.3 | 55
144001 | 2018-04-11 09:46 | 14.1704 | Oxy9 (PSt7-10) | 2018-04-04 12:44 | default | 204.1904 | μmol/L | 27.0863 | °C | 1008 | hPa | Humid | 35 | 0 | 0 | 20.529 | 134299.5892 | 279760.4786 | 34.3 | 55
144008 | 2018-04-11 09:46 | 14.1869 | Oxy9 (PSt7-10) | 2018-04-04 12:44 | default | 204.0984 | μmol/L | 27.0864 | °C | 1008 | hPa | Humid | 35 | 0 | 0 | 20.534 | 134302.4063 | 279755.2302 | 34.3 | 55
144019 | 2018-04-11 09:46 | 14.2041 | Oxy9 (PSt7-10) | 2018-04-04 12:44 | default | 204.2158 | μmol/L | 27.0759 | °C | 1008 | hPa | Humid | 35 | 0 | 0 | 20.531 | 134303.0724 | 279745.8748 | 34.3 | 55
144032 | 2018-04-11 09:46 | 14.2207 | Oxy9 (PSt7-10) | 2018-04-04 12:44 | default | 204.1753 | μmol/L | 27.0735 | °C | 1008 | hPa | Humid | 35 | 0 | 0 | 20.534 | 134308.2155 | 279737.6501 | 34.3 | 55
144041 | 2018-04-11 09:46 | 14.2371 | Oxy9 (PSt7-10) | 2018-04-04 12:44 | default | 204.0902 | μmol/L | 27.0938 | °C | 1008 | hPa | Humid | 35 | 0 | 0 | 20.532 | 134309.0254 | 279746.9461 | 34.3 | 55
144054 | 2018-04-11 09:46 | 14.2537 | Oxy9 (PSt7-10) | 2018-04-04 12:44 | default | 204.0045 | μmol/L | 27.0898 | °C | 1008 | hPa | Humid | 35 | 0 | 0 | 20.538 | 134305.7687 | 279737.6588 | 34.3 | 55
144055 | 2018-04-11 09:46 | 14.2699 | Oxy9 (PSt7-10) | 2018-04-04 12:44 | default | 204.0011 | μmol/L | 27.0965 | °C | 1008 | hPa | Humid | 35 | 0 | 0 | 20.536 | 134315.8407 | 279747.291 | 34.3 | 55
144065 | 2018-04-11 09:46 | 14.2868 | Oxy9 (PSt7-10) | 2018-04-04 12:44 | default | 204.103 | μmol/L | 27.0825 | °C | 1008 | hPa | Humid | 35 | 0 | 0 | 20.535 | 134326.3471 | 279747.9857 | 34.3 | 55
144081 | 2018-04-11 09:46 | 14.3033 | Oxy9 (PSt7-10) | 2018-04-04 12:44 | default | 204.0752 | μmol/L | 27.0872 | °C | 1008 | hPa | Humid | 35 | 0 | 0 | 20.535 | 134328.2573 | 279748.711 | 34.3 | 55
144088 | 2018-04-11 09:46 | 14.3199 | Oxy9 (PSt7-10) | 2018-04-04 12:44 | default | 204.0333 | μmol/L | 27.088 | °C | 1008 | hPa | Humid | 35 | 0 | 0 | 20.537 | 134318.0267 | 279740.4867 | 34.3 | 55
144099 | 2018-04-11 09:46 | 14.3373 | Oxy9 (PSt7-10) | 2018-04-04 12:44 | default | 204.1171 | μmol/L | 27.0771 | °C | 1008 | hPa | Humid | 35 | 0 | 0 | 20.536 | 134323.604 | 279750.424 | 34.3 | 55
144109 | 2018-04-11 09:46 | 14.3534 | Oxy9 (PSt7-10) | 2018-04-04 12:44 | default | 204.0556 | μmol/L | 27.0874 | °C | 1008 | hPa | Humid | 35 | 0 | 0 | 20.536 | 134322.8765 | 279744.8303 | 34.3 | 55
144119 | 2018-04-11 09:47 | 14.3705 | Oxy9 (PSt7-10) | 2018-04-04 12:44 | default | 204.0917 | μmol/L | 27.0783 | °C | 1008 | hPa | Humid | 35 | 0 | 0 | 20.537 | 134336.3234 | 279752.1735 | 34.3 | 55
144133 | 2018-04-11 09:47 | 14.3868 | Oxy9 (PSt7-10) | 2018-04-04 12:44 | default | 204.116 | μmol/L | 27.0712 | °C | 1008 | hPa | Humid | 35 | 0 | 0 | 20.538 | 134336.6084 | 279739.9209 | 34.3 | 55
144136 | 2018-04-11 09:47 | 14.4038 | Oxy9 (PSt7-10) | 2018-04-04 12:44 | default | 204.0943 | μmol/L | 27.0748 | °C | 1008 | hPa | Humid | 35 | 0 | 0 | 20.538 | 134339.3456 | 279740.2204 | 34.3 | 55
144154 | 2018-04-11 09:47 | 14.4206 | Oxy9 (PSt7-10) | 2018-04-04 12:44 | default | 203.9742 | μmol/L | 27.0949 | °C | 1008 | hPa | Humid | 35 | 0 | 0 | 20.538 | 134339.2454 | 279751.8846 | 34.3 | 55
144164 | 2018-04-11 09:47 | 14.4366 | Oxy9 (PSt7-10) | 2018-04-04 12:44 | default | 203.9474 | μmol/L | 27.0963 | °C | 1008 | hPa | Humid | 35 | 0 | 0 | 20.539 | 134340.4139 | 279746.0171 | 34.3 | 55
144166 | 2018-04-11 09:47 | 14.4534 | Oxy9 (PSt7-10) | 2018-04-04 12:44 | default | 204.011 | μmol/L | 27.0856 | °C | 1008 | hPa | Humid | 35 | 0 | 0 | 20.539 | 134345.1298 | 279744.381 | 34.3 | 55
144178 | 2018-04-11 09:47 | 14.4707 | Oxy9 (PSt7-10) | 2018-04-04 12:44 | default | 203.9814 | μmol/L | 27.0783 | °C | 1008 | hPa | Humid | 35 | 0 | 0 | 20.543 | 134351.5025 | 279749.1194 | 34.3 | 55
144193 | 2018-04-11 09:47 | 14.4877 | Oxy9 (PSt7-10) | 2018-04-04 12:44 | default | 203.9821 | μmol/L | 27.0843 | °C | 1008 | hPa | Humid | 35 | 0 | 0 | 20.541 | 134352.7484 | 279751.176 | 34.3 | 55
144198 | 2018-04-11 09:47 | 14.5038 | Oxy9 (PSt7-10) | 2018-04-04 12:44 | default | 203.9543 | μmol/L | 27.089 | °C | 1008 | hPa | Humid | 35 | 0 | 0 | 20.541 | 134352.6577 | 279734.2904 | 34.3 | 55
144207 | 2018-04-11 09:47 | 14.5202 | Oxy9 (PSt7-10) | 2018-04-04 12:44 | default | 203.8905 | μmol/L | 27.0905 | °C | 1008 | hPa | Humid | 35 | 0 | 0 | 20.544 | 134351.4177 | 279735.2513 | 34.3 | 55
144220 | 2018-04-11 09:47 | 14.5369 | Oxy9 (PSt7-10) | 2018-04-04 12:44 | default | 203.9956 | μmol/L | 27.0821 | °C | 1008 | hPa | Humid | 35 | 0 | 0 | 20.541 | 134363.1747 | 279740.6817 | 34.3 | 55
144230 | 2018-04-11 09:47 | 14.5535 | Oxy9 (PSt7-10) | 2018-04-04 12:44 | default | 203.9358 | μmol/L | 27.086 | °C | 1008 | hPa | Humid | 35 | 0 | 0 | 20.543 | 134373.2124 | 279751.3688 | 34.3 | 55
144241 | 2018-04-11 09:47 | 14.5703 | Oxy9 (PSt7-10) | 2018-04-04 12:44 | default | 203.9823 | μmol/L | 27.0843 | °C | 1008 | hPa | Humid | 35 | 0 | 0 | 20.541 | 134373.4468 | 279751.9682 | 34.3 | 55
144253 | 2018-04-11 09:47 | 14.587 | Oxy9 (PSt7-10) | 2018-04-04 12:44 | default | 204.0175 | μmol/L | 27.0784 | °C | 1008 | hPa | Humid | 35 | 0 | 0 | 20.541 | 134380.3245 | 279750.6625 | 34.3 | 55
144262 | 2018-04-11 09:47 | 14.6033 | Oxy9 (PSt7-10) | 2018-04-04 12:44 | default | 204.0132 | μmol/L | 27.073 | °C | 1008 | hPa | Humid | 35 | 0 | 0 | 20.543 | 134377.6034 | 279741.2255 | 34.3 | 55
144265 | 2018-04-11 09:47 | 14.6203 | Oxy9 (PSt7-10) | 2018-04-04 12:44 | default | 203.9173 | μmol/L | 27.0799 | °C | 1008 | hPa | Humid | 35 | 0 | 0 | 20.546 | 134374.8942 | 279746.1612 | 34.3 | 55
144276 | 2018-04-11 09:47 | 14.6368 | Oxy9 (PSt7-10) | 2018-04-04 12:44 | default | 203.9335 | μmol/L | 27.0772 | °C | 1008 | hPa | Humid | 35 | 0 | 0 | 20.546 | 134385.0286 | 279758.941 | 34.3 | 55
144294 | 2018-04-11 09:47 | 14.6533 | Oxy9 (PSt7-10) | 2018-04-04 12:44 | default | 203.899 | μmol/L | 27.0768 | °C | 1008 | hPa | Humid | 35 | 0 | 0 | 20.548 | 134390.1672 | 279744.369 | 34.3 | 55
144298 | 2018-04-11 09:47 | 14.67 | Oxy9 (PSt7-10) | 2018-04-04 12:44 | default | 203.9543 | μmol/L | 27.0798 | °C | 1008 | hPa | Humid | 35 | 0 | 0 | 20.544 | 134394.3971 | 279748.7119 | 34.3 | 55
144309 | 2018-04-11 09:47 | 14.6867 | Oxy9 (PSt7-10) | 2018-04-04 12:44 | default | 203.9771 | μmol/L | 27.076 | °C | 1008 | hPa | Humid | 35 | 0 | 0 | 20.544 | 134391.5358 | 279744.8428 | 34.3 | 55
144315 | 2018-04-11 09:47 | 14.7033 | Oxy9 (PSt7-10) | 2018-04-04 12:44 | default | 204.0045 | μmol/L | 27.0653 | °C | 1008 | hPa | Humid | 35 | 0 | 0 | 20.546 | 134386.9932 | 279748.5401 | 34.3 | 55
144328 | 2018-04-11 09:47 | 14.7207 | Oxy9 (PSt7-10) | 2018-04-04 12:44 | default | 203.8307 | μmol/L | 27.0913 | °C | 1008 | hPa | Humid | 35 | 0 | 0 | 20.547 | 134401.6158 | 279749.5918 | 34.3 | 55
144341 | 2018-04-11 09:47 | 14.7373 | Oxy9 (PSt7-10) | 2018-04-04 12:44 | default | 203.9496 | μmol/L | 27.0837 | °C | 1008 | hPa | Humid | 35 | 0 | 0 | 20.543 | 134401.6819 | 279746.7625 | 34.3 | 55
144350 | 2018-04-11 09:47 | 14.7535 | Oxy9 (PSt7-10) | 2018-04-04 12:44 | default | 203.9522 | μmol/L | 27.074 | °C | 1008 | hPa | Humid | 35 | 0 | 0 | 20.546 | 134400.7092 | 279742.0063 | 34.3 | 55
144360 | 2018-04-11 09:47 | 14.7709 | Oxy9 (PSt7-10) | 2018-04-04 12:44 | default | 203.8775 | μmol/L | 27.0743 | °C | 1008 | hPa | Humid | 35 | 0 | 0 | 20.55 | 134411.4412 | 279752.4765 | 34.3 | 55
144368 | 2018-04-11 09:47 | 14.7873 | Oxy9 (PSt7-10) | 2018-04-04 12:44 | default | 203.7611 | μmol/L | 27.0968 | °C | 1008 | hPa | Humid | 35 | 0 | 0 | 20.549 | 134410.5377 | 279743.5449 | 34.3 | 55
144382 | 2018-04-11 09:47 | 14.8041 | Oxy9 (PSt7-10) | 2018-04-04 12:44 | default | 203.9066 | μmol/L | 27.0694 | °C | 1008 | hPa | Humid | 35 | 0 | 0 | 20.55 | 134414.2241 | 279740.2829 | 34.3 | 55
144392 | 2018-04-11 09:47 | 14.8205 | Oxy9 (PSt7-10) | 2018-04-04 12:44 | default | 203.7809 | μmol/L | 27.0904 | °C | 1008 | hPa | Humid | 35 | 0 | 0 | 20.55 | 134419.2762 | 279742.186 | 34.3 | 55
144397 | 2018-04-11 09:47 | 14.8369 | Oxy9 (PSt7-10) | 2018-04-04 12:44 | default | 203.9326 | μmol/L | 27.0681 | °C | 1008 | hPa | Humid | 35 | 0 | 0 | 20.549 | 134419.2711 | 279739.909 | 34.3 | 55
144411 | 2018-04-11 09:47 | 14.8539 | Oxy9 (PSt7-10) | 2018-04-04 12:44 | default | 203.7393 | μmol/L | 27.079 | °C | 1008 | hPa | Humid | 35 | 0 | 0 | 20.556 | 134426.0644 | 279743.3868 | 34.3 | 55
144422 | 2018-04-11 09:47 | 14.8713 | Oxy9 (PSt7-10) | 2018-04-04 12:44 | default | 203.8287 | μmol/L | 27.0763 | °C | 1008 | hPa | Humid | 35 | 0 | 0 | 20.552 | 134424.8859 | 279735.9827 | 34.3 | 55
144430 | 2018-04-11 09:47 | 14.8875 | Oxy9 (PSt7-10) | 2018-04-04 12:44 | default | 203.8071 | μmol/L | 27.0799 | °C | 1008 | hPa | Humid | 35 | 0 | 0 | 20.552 | 134427.6249 | 279740.1694 | 34.3 | 55
144436 | 2018-04-11 09:47 | 14.9033 | Oxy9 (PSt7-10) | 2018-04-04 12:44 | default | 203.6958 | μmol/L | 27.0924 | °C | 1008 | hPa | Humid | 35 | 0 | 0 | 20.554 | 134431.4013 | 279739.3394 | 34.3 | 55
144454 | 2018-04-11 09:47 | 14.9207 | Oxy9 (PSt7-10) | 2018-04-04 12:44 | default | 203.7438 | μmol/L | 27.0844 | °C | 1008 | hPa | Humid | 35 | 0 | 0 | 20.554 | 134435.4987 | 279737.5811 | 34.3 | 55
144457 | 2018-04-11 09:47 | 14.9368 | Oxy9 (PSt7-10) | 2018-04-04 12:44 | default | 203.8124 | μmol/L | 27.0668 | °C | 1008 | hPa | Humid | 35 | 0 | 0 | 20.556 | 134438.3491 | 279748.2251 | 34.3 | 55
144469 | 2018-04-11 09:47 | 14.9536 | Oxy9 (PSt7-10) | 2018-04-04 12:44 | default | 203.8328 | μmol/L | 27.0664 | °C | 1008 | hPa | Humid | 35 | 0 | 0 | 20.555 | 134440.7388 | 279746.0689 | 34.3 | 55
144481 | 2018-04-11 09:47 | 14.9706 | Oxy9 (PSt7-10) | 2018-04-04 12:44 | default | 203.7797 | μmol/L | 27.0784 | °C | 1008 | hPa | Humid | 35 | 0 | 0 | 20.554 | 134450.6958 | 279732.9964 | 34.3 | 55
144491 | 2018-04-11 09:47 | 14.9871 | Oxy9 (PSt7-10) | 2018-04-04 12:44 | default | 203.6674 | μmol/L | 27.0819 | °C | 1008 | hPa | Humid | 35 | 0 | 0 | 20.559 | 134449.0701 | 279745.3495 | 34.3 | 55
144499 | 2018-04-11 09:47 | 15.0034 | Oxy9 (PSt7-10) | 2018-04-04 12:44 | default | 203.9194 | μmol/L | 27.0581 | °C | 1008 | hPa | Humid | 35 | 0 | 0 | 20.553 | 134454.9714 | 279737.8176 | 34.3 | 55
144511 | 2018-04-11 09:47 | 15.0202 | Oxy9 (PSt7-10) | 2018-04-04 12:44 | default | 203.7232 | μmol/L | 27.0787 | °C | 1008 | hPa | Humid | 35 | 0 | 0 | 20.557 | 134452.1741 | 279728.2585 | 34.3 | 55
144516 | 2018-04-11 09:47 | 15.0366 | Oxy9 (PSt7-10) | 2018-04-04 12:44 | default | 203.6964 | μmol/L | 27.0893 | °C | 1008 | hPa | Humid | 35 | 0 | 0 | 20.555 | 134459.7735 | 279736.1888 | 34.3 | 55
144531 | 2018-04-11 09:47 | 15.0539 | Oxy9 (PSt7-10) | 2018-04-04 12:44 | default | 203.6282 | μmol/L | 27.0915 | °C | 1008 | hPa | Humid | 35 | 0 | 0 | 20.558 | 134459.2726 | 279741.7504 | 34.3 | 55
144537 | 2018-04-11 09:47 | 15.0703 | Oxy9 (PSt7-10) | 2018-04-04 12:44 | default | 203.6722 | μmol/L | 27.0903 | °C | 1008 | hPa | Humid | 35 | 0 | 0 | 20.556 | 134463.1969 | 279739.4511 | 34.3 | 55
144547 | 2018-04-11 09:47 | 15.0869 | Oxy9 (PSt7-10) | 2018-04-04 12:44 | default | 203.671 | μmol/L | 27.0843 | °C | 1008 | hPa | Humid | 35 | 0 | 0 | 20.558 | 134469.4545 | 279743.9218 | 34.3 | 55
144558 | 2018-04-11 09:47 | 15.1034 | Oxy9 (PSt7-10) | 2018-04-04 12:44 | default | 203.6742 | μmol/L | 27.0807 | °C | 1008 | hPa | Humid | 35 | 0 | 0 | 20.559 | 134472.3687 | 279734.3398 | 34.3 | 55
144573 | 2018-04-11 09:47 | 15.1207 | Oxy9 (PSt7-10) | 2018-04-04 12:44 | default | 203.6783 | μmol/L | 27.0831 | °C | 1008 | hPa | Humid | 35 | 0 | 0 | 20.558 | 134474.0095 | 279734.0135 | 34.3 | 55
144575 | 2018-04-11 09:47 | 15.1369 | Oxy9 (PSt7-10) | 2018-04-04 12:44 | default | 203.657 | μmol/L | 27.0836 | °C | 1008 | hPa | Humid | 35 | 0 | 0 | 20.559 | 134472.8501 | 279736.7696 | 34.3 | 55
144584 | 2018-04-11 09:47 | 15.1533 | Oxy9 (PSt7-10) | 2018-04-04 12:44 | default | 203.6519 | μmol/L | 27.0875 | °C | 1008 | hPa | Humid | 35 | 0 | 0 | 20.558 | 134469.0688 | 279733.7532 | 34.3 | 55
144600 | 2018-04-11 09:47 | 15.17 | Oxy9 (PSt7-10) | 2018-04-04 12:44 | default | 203.6913 | μmol/L | 27.0718 | °C | 1008 | hPa | Humid | 35 | 0 | 0 | 20.561 | 134490.8235 | 279740.4301 | 34.3 | 55
144606 | 2018-04-11 09:47 | 15.1868 | Oxy9 (PSt7-10) | 2018-04-04 12:44 | default | 203.5928 | μmol/L | 27.0821 | °C | 1008 | hPa | Humid | 35 | 0 | 0 | 20.563 | 134494.6772 | 279735.8274 | 34.3 | 55
144614 | 2018-04-11 09:47 | 15.2038 | Oxy9 (PSt7-10) | 2018-04-04 12:44 | default | 203.5685 | μmol/L | 27.0831 | °C | 1008 | hPa | Humid | 35 | 0 | 0 | 20.564 | 134491.7419 | 279740.6706 | 34.3 | 55
144616 | 2018-04-11 09:47 | 15.2206 | Oxy9 (PSt7-10) | 2018-04-04 12:44 | default | 203.616 | μmol/L | 27.0783 | °C | 1008 | hPa | Humid | 35 | 0 | 0 | 20.563 | 134489.67 | 279726.8554 | 34.3 | 55
144625 | 2018-04-11 09:47 | 15.2396 | Oxy9 (PSt7-10) | 2018-04-04 12:44 | default | 203.5783 | μmol/L | 27.0815 | °C | 1008 | hPa | Humid | 35 | 0 | 0 | 20.564 | 134498.9165 | 279733.9833 | 34.3 | 55
144633 | 2018-04-11 09:47 | 15.2533 | Oxy9 (PSt7-10) | 2018-04-04 12:44 | default | 203.5997 | μmol/L | 27.0779 | °C | 1008 | hPa | Humid | 35 | 0 | 0 | 20.564 | 134486.2609 | 279734.2275 | 34.3 | 55
144634 | 2018-04-11 09:47 | 15.2704 | Oxy9 (PSt7-10) | 2018-04-04 12:44 | default | 203.673 | μmol/L | 27.0718 | °C | 1008 | hPa | Humid | 35 | 0 | 0 | 20.562 | 134496.9826 | 279728.7665 | 34.3 | 55
144641 | 2018-04-11 09:47 | 15.287 | Oxy9 (PSt7-10) | 2018-04-04 12:44 | default | 203.6273 | μmol/L | 27.0764 | °C | 1008 | hPa | Humid | 35 | 0 | 0 | 20.563 | 134504.5059 | 279738.3961 | 34.3 | 55
144644 | 2018-04-11 09:47 | 15.3036 | Oxy9 (PSt7-10) | 2018-04-04 12:44 | default | 203.5846 | μmol/L | 27.0804 | °C | 1008 | hPa | Humid | 35 | 0 | 0 | 20.564 | 134508.3113 | 279738.6136 | 34.3 | 55
144647 | 2018-04-11 09:47 | 15.3204 | Oxy9 (PSt7-10) | 2018-04-04 12:44 | default | 203.5794 | μmol/L | 27.0783 | °C | 1008 | hPa | Humid | 35 | 0 | 0 | 20.565 | 134512.2597 | 279737.3915 | 34.3 | 55
144651 | 2018-04-11 09:47 | 15.3372 | Oxy9 (PSt7-10) | 2018-04-04 12:44 | default | 203.6589 | μmol/L | 27.0649 | °C | 1008 | hPa | Humid | 35 | 0 | 0 | 20.565 | 134509.6166 | 279734.9006 | 34.3 | 55
144654 | 2018-04-11 09:47 | 15.3533 | Oxy9 (PSt7-10) | 2018-04-04 12:44 | default | 203.5103 | μmol/L | 27.0807 | °C | 1008 | hPa | Humid | 35 | 0 | 0 | 20.568 | 134518.7082 | 279730.1347 | 34.3 | 55
144656 | 2018-04-11 09:48 | 15.3701 | Oxy9 (PSt7-10) | 2018-04-04 12:44 | default | 203.4416 | μmol/L | 27.0922 | °C | 1008 | hPa | Humid | 35 | 0 | 0 | 20.568 | 134522.8116 | 279743.9718 | 34.3 | 55