## Devices
Name | Type | Serial | FW-Version | Channels
SABD0001000008 | OXY-10 ST | SABD0001000008 | AAV1.0.0.11 | 10

## Sensors
Name | Analyte | Sensor ID | Sensor Type | Batch ID | Lot Nr | Created on
Oxy3 | O2 | 450431544 | PSt7-10 | 000000-000 | 0000-00 | 2018-04-04 12:21

## Oxygen Calibrations
Sensor | Calibration Date | Cal0 [°] | T0 | T0 Unit | Cal2nd [°] | T2nd | T2nd Unit | pATM | pATM Unit | O2Cal2nd | O2Cal2nd Unit | Environment | f1 | m | dKSV1 | dKSV2 | dPhi1 | dPhi2 | Is PreSens Calibration
Oxy3 (PSt7-10) | 2018-04-04 12:21 | 55.55 | 20 | °C | 22.12 | 20 | °C | 976 | hPa | 100 | %a.s. | Humid | 0.861 | 13.56 | 0.00035 | 0 | -0.02617 | 0 | FALSE

## Annotations
Date | Delta T [min] | Device | Channel | User | Annotation

## Info
Software Version | 2.1.0.443
Exported at | 2018-04-13 17:00

## SABD0001000008, Ch 1
Id | Date | Delta T [min] | Sensor | Calibration | User | Oxygen | Oxygen Unit | Temperature | Temperature Unit | Pressure | Pressure Unit | Mode | Salinity [pmil] | User Signal Intensity | Error | Phase [°] | Amplitude [µV] | Reference Amplitude [µV] | Signal LED Current | Reference LED Current | Battery [V]
290809 | 2018-04-13 12:56 | 0 | Oxy3 (PSt7-10) | 2018-04-04 12:21 | default | 226.1271 | μmol/L | 28.3239 | °C | 1005 | hPa | Humid | 35 | 0 | 0 | 19.221 | 128099.3698 | 315935.7126 | 33.95 | 65
290810 | 2018-04-13 12:56 | 0.015568 | Oxy3 (PSt7-10) | 2018-04-04 12:21 | default | 226.1631 | μmol/L | 28.3217 | °C | 1005 | hPa | Humid | 35 | 0 | 0 | 19.22 | 128075.1309 | 315882.9367 | 33.95 | 65
290816 | 2018-04-13 12:56 | 0.032385 | Oxy3 (PSt7-10) | 2018-04-04 12:21 | default | 226.109 | μmol/L | 28.3297 | °C | 1005 | hPa | Humid | 35 | 0 | 0 | 19.22 | 128058.5175 | 315855.2353 | 33.95 | 65
290822 | 2018-04-13 12:56 | 0.04972 | Oxy3 (PSt7-10) | 2018-04-04 12:21 | default | 226.1125 | μmol/L | 28.3229 | °C | 1005 | hPa | Humid | 35 | 0 | 0 | 19.222 | 128051.6795 | 315831.97 | 33.95 | 65
290827 | 2018-04-13 12:56 | 0.06582 | Oxy3 (PSt7-10) | 2018-04-04 12:21 | default | 226.0641 | μmol/L | 28.3332 | °C | 1005 | hPa | Humid | 35 | 0 | 0 | 19.221 | 128039.2451 | 315810.4824 | 33.95 | 65
290829 | 2018-04-13 12:56 | 0.081888 | Oxy3 (PSt7-10) | 2018-04-04 12:21 | default | 225.9704 | μmol/L | 28.3283 | °C | 1005 | hPa | Humid | 35 | 0 | 0 | 19.227 | 128031.6816 | 315784.2442 | 33.95 | 65
290839 | 2018-04-13 12:56 | 0.099439 | Oxy3 (PSt7-10) | 2018-04-04 12:21 | default | 226.1315 | μmol/L | 28.3201 | °C | 1005 | hPa | Humid | 35 | 0 | 0 | 19.222 | 128043.7979 | 315797.7014 | 33.95 | 65
290845 | 2018-04-13 12:56 | 0.11551 | Oxy3 (PSt7-10) | 2018-04-04 12:21 | default | 226.0572 | μmol/L | 28.3218 | °C | 1005 | hPa | Humid | 35 | 0 | 0 | 19.225 | 128026.8893 | 315775.6527 | 33.95 | 65
290850 | 2018-04-13 12:56 | 0.13281 | Oxy3 (PSt7-10) | 2018-04-04 12:21 | default | 226.0533 | μmol/L | 28.3223 | °C | 1005 | hPa | Humid | 35 | 0 | 0 | 19.225 | 128039.4192 | 315778.0855 | 33.95 | 65
290865 | 2018-04-13 12:56 | 0.14878 | Oxy3 (PSt7-10) | 2018-04-04 12:21 | default | 226.1077 | μmol/L | 28.3174 | °C | 1005 | hPa | Humid | 35 | 0 | 0 | 19.224 | 128030.7972 | 315768.8265 | 33.95 | 65
290873 | 2018-04-13 12:56 | 0.16531 | Oxy3 (PSt7-10) | 2018-04-04 12:21 | default | 225.9605 | μmol/L | 28.3236 | °C | 1005 | hPa | Humid | 35 | 0 | 0 | 19.229 | 128030.0847 | 315762.219 | 33.95 | 65
290884 | 2018-04-13 12:56 | 0.18191 | Oxy3 (PSt7-10) | 2018-04-04 12:21 | default | 226.0305 | μmol/L | 28.3319 | °C | 1005 | hPa | Humid | 35 | 0 | 0 | 19.223 | 128029.4206 | 315762.5252 | 33.95 | 65
290891 | 2018-04-13 12:56 | 0.19919 | Oxy3 (PSt7-10) | 2018-04-04 12:21 | default | 225.9401 | μmol/L | 28.3328 | °C | 1005 | hPa | Humid | 35 | 0 | 0 | 19.227 | 128022.7089 | 315740.0906 | 33.95 | 65
290904 | 2018-04-13 12:56 | 0.21543 | Oxy3 (PSt7-10) | 2018-04-04 12:21 | default | 226.0053 | μmol/L | 28.317 | °C | 1005 | hPa | Humid | 35 | 0 | 0 | 19.229 | 128024.1274 | 315754.2792 | 33.95 | 65
290910 | 2018-04-13 12:56 | 0.23265 | Oxy3 (PSt7-10) | 2018-04-04 12:21 | default | 226.0466 | μmol/L | 28.3171 | °C | 1005 | hPa | Humid | 35 | 0 | 0 | 19.227 | 128026.0013 | 315754.2914 | 33.95 | 65
290918 | 2018-04-13 12:56 | 0.24878 | Oxy3 (PSt7-10) | 2018-04-04 12:21 | default | 225.9819 | μmol/L | 28.3298 | °C | 1005 | hPa | Humid | 35 | 0 | 0 | 19.226 | 128027.2515 | 315744.5926 | 33.95 | 65
290927 | 2018-04-13 12:56 | 0.26568 | Oxy3 (PSt7-10) | 2018-04-04 12:21 | default | 226.149 | μmol/L | 28.3051 | °C | 1005 | hPa | Humid | 35 | 0 | 0 | 19.226 | 128025.3766 | 315733.5178 | 33.95 | 65
290944 | 2018-04-13 12:56 | 0.28215 | Oxy3 (PSt7-10) | 2018-04-04 12:21 | default | 225.9071 | μmol/L | 28.3252 | °C | 1005 | hPa | Humid | 35 | 0 | 0 | 19.231 | 128026.6297 | 315751.1824 | 33.95 | 65
290949 | 2018-04-13 12:56 | 0.29912 | Oxy3 (PSt7-10) | 2018-04-04 12:21 | default | 225.9009 | μmol/L | 28.3199 | °C | 1005 | hPa | Humid | 35 | 0 | 0 | 19.233 | 128022.7443 | 315727.4458 | 33.95 | 65
290960 | 2018-04-13 12:56 | 0.31538 | Oxy3 (PSt7-10) | 2018-04-04 12:21 | default | 225.8894 | μmol/L | 28.3185 | °C | 1005 | hPa | Humid | 35 | 0 | 0 | 19.234 | 128023.1183 | 315725.6407 | 33.95 | 65
290974 | 2018-04-13 12:56 | 0.33185 | Oxy3 (PSt7-10) | 2018-04-04 12:21 | default | 225.8698 | μmol/L | 28.3214 | °C | 1005 | hPa | Humid | 35 | 0 | 0 | 19.234 | 128015.7672 | 315717.9166 | 33.95 | 65
290983 | 2018-04-13 12:56 | 0.3487 | Oxy3 (PSt7-10) | 2018-04-04 12:21 | default | 225.957 | μmol/L | 28.3241 | °C | 1005 | hPa | Humid | 35 | 0 | 0 | 19.229 | 128026.0537 | 315729.2528 | 33.95 | 65
290991 | 2018-04-13 12:56 | 0.36545 | Oxy3 (PSt7-10) | 2018-04-04 12:21 | default | 225.9605 | μmol/L | 28.3174 | °C | 1005 | hPa | Humid | 35 | 0 | 0 | 19.231 | 128029.4559 | 315727.3561 | 33.95 | 65
291000 | 2018-04-13 12:56 | 0.38252 | Oxy3 (PSt7-10) | 2018-04-04 12:21 | default | 225.8317 | μmol/L | 28.3239 | °C | 1005 | hPa | Humid | 35 | 0 | 0 | 19.235 | 128029.5414 | 315721.0423 | 33.95 | 65
291010 | 2018-04-13 12:56 | 0.39899 | Oxy3 (PSt7-10) | 2018-04-04 12:21 | default | 225.8469 | μmol/L | 28.3217 | °C | 1005 | hPa | Humid | 35 | 0 | 0 | 19.235 | 128033.9521 | 315723.422 | 33.95 | 65
291016 | 2018-04-13 12:56 | 0.41552 | Oxy3 (PSt7-10) | 2018-04-04 12:21 | default | 225.9643 | μmol/L | 28.3137 | °C | 1005 | hPa | Humid | 35 | 0 | 0 | 19.232 | 128028.9728 | 315723.6407 | 33.95 | 65
291034 | 2018-04-13 12:56 | 0.43268 | Oxy3 (PSt7-10) | 2018-04-04 12:21 | default | 225.8436 | μmol/L | 28.3191 | °C | 1005 | hPa | Humid | 35 | 0 | 0 | 19.236 | 128028.1544 | 315725.8996 | 33.95 | 65
291037 | 2018-04-13 12:56 | 0.44899 | Oxy3 (PSt7-10) | 2018-04-04 12:21 | default | 225.8383 | μmol/L | 28.3261 | °C | 1005 | hPa | Humid | 35 | 0 | 0 | 19.234 | 128027.72 | 315722.3085 | 33.95 | 65
291053 | 2018-04-13 12:56 | 0.46573 | Oxy3 (PSt7-10) | 2018-04-04 12:21 | default | 225.8859 | μmol/L | 28.3128 | °C | 1005 | hPa | Humid | 35 | 0 | 0 | 19.236 | 128029.4974 | 315717.0862 | 33.95 | 65
291060 | 2018-04-13 12:56 | 0.48291 | Oxy3 (PSt7-10) | 2018-04-04 12:21 | default | 225.9594 | μmol/L | 28.3082 | °C | 1005 | hPa | Humid | 35 | 0 | 0 | 19.234 | 128030.8218 | 315723.58 | 33.95 | 65
291070 | 2018-04-13 12:56 | 0.4991 | Oxy3 (PSt7-10) | 2018-04-04 12:21 | default | 225.7931 | μmol/L | 28.3328 | °C | 1005 | hPa | Humid | 35 | 0 | 0 | 19.234 | 128034.2572 | 315717.7536 | 33.95 | 65
291082 | 2018-04-13 12:56 | 0.51595 | Oxy3 (PSt7-10) | 2018-04-04 12:21 | default | 225.6597 | μmol/L | 28.3369 | °C | 1005 | hPa | Humid | 35 | 0 | 0 | 19.239 | 128028.3063 | 315703.6983 | 33.95 | 65
291090 | 2018-04-13 12:56 | 0.53231 | Oxy3 (PSt7-10) | 2018-04-04 12:21 | default | 225.7309 | μmol/L | 28.3295 | °C | 1005 | hPa | Humid | 35 | 0 | 0 | 19.238 | 128027.4309 | 315703.395 | 33.95 | 65
291096 | 2018-04-13 12:56 | 0.54932 | Oxy3 (PSt7-10) | 2018-04-04 12:21 | default | 225.8251 | μmol/L | 28.3249 | °C | 1005 | hPa | Humid | 35 | 0 | 0 | 19.235 | 128028.5883 | 315715.4718 | 33.95 | 65
291115 | 2018-04-13 12:56 | 0.56608 | Oxy3 (PSt7-10) | 2018-04-04 12:21 | default | 225.7703 | μmol/L | 28.3299 | °C | 1005 | hPa | Humid | 35 | 0 | 0 | 19.236 | 128030.4312 | 315706.7149 | 33.95 | 65
291125 | 2018-04-13 12:56 | 0.58353 | Oxy3 (PSt7-10) | 2018-04-04 12:21 | default | 225.7436 | μmol/L | 28.3245 | °C | 1005 | hPa | Humid | 35 | 0 | 0 | 19.239 | 128042.132 | 315712.6122 | 33.95 | 65
291132 | 2018-04-13 12:56 | 0.60614 | Oxy3 (PSt7-10) | 2018-04-04 12:21 | default | 225.8575 | μmol/L | 28.3108 | °C | 1005 | hPa | Humid | 35 | 0 | 0 | 19.238 | 128044.7797 | 315725.26 | 33.95 | 65
291141 | 2018-04-13 12:56 | 0.62312 | Oxy3 (PSt7-10) | 2018-04-04 12:21 | default | 225.7717 | μmol/L | 28.3141 | °C | 1005 | hPa | Humid | 35 | 0 | 0 | 19.241 | 128043.9309 | 315713.2711 | 33.95 | 65
291149 | 2018-04-13 12:56 | 0.63192 | Oxy3 (PSt7-10) | 2018-04-04 12:21 | default | 225.8295 | μmol/L | 28.3118 | °C | 1005 | hPa | Humid | 35 | 0 | 0 | 19.239 | 128017.0095 | 315654.3117 | 33.95 | 65
291160 | 2018-04-13 12:56 | 0.65585 | Oxy3 (PSt7-10) | 2018-04-04 12:21 | default | 225.7587 | μmol/L | 28.3223 | °C | 1005 | hPa | Humid | 35 | 0 | 0 | 19.239 | 128052.7238 | 315707.0802 | 33.95 | 65
291172 | 2018-04-13 12:56 | 0.66734 | Oxy3 (PSt7-10) | 2018-04-04 12:21 | default | 225.8126 | μmol/L | 28.3143 | °C | 1005 | hPa | Humid | 35 | 0 | 0 | 19.239 | 128034.0738 | 315687.2126 | 33.95 | 65
291184 | 2018-04-13 12:56 | 0.68254 | Oxy3 (PSt7-10) | 2018-04-04 12:21 | default | 225.6559 | μmol/L | 28.3313 | °C | 1005 | hPa | Humid | 35 | 0 | 0 | 19.241 | 128040.5167 | 315680.4933 | 33.95 | 65
291186 | 2018-04-13 12:56 | 0.70019 | Oxy3 (PSt7-10) | 2018-04-04 12:21 | default | 225.6557 | μmol/L | 28.3313 | °C | 1005 | hPa | Humid | 35 | 0 | 0 | 19.241 | 128048.7745 | 315692.5153 | 33.95 | 65
291197 | 2018-04-13 12:56 | 0.71567 | Oxy3 (PSt7-10) | 2018-04-04 12:21 | default | 225.6467 | μmol/L | 28.3233 | °C | 1005 | hPa | Humid | 35 | 0 | 0 | 19.244 | 128036.648 | 315664.5374 | 33.95 | 65
291213 | 2018-04-13 12:56 | 0.73269 | Oxy3 (PSt7-10) | 2018-04-04 12:21 | default | 225.6238 | μmol/L | 28.336 | °C | 1005 | hPa | Humid | 35 | 0 | 0 | 19.241 | 128044.6532 | 315687.1543 | 33.95 | 65
291222 | 2018-04-13 12:56 | 0.74931 | Oxy3 (PSt7-10) | 2018-04-04 12:21 | default | 225.6836 | μmol/L | 28.3272 | °C | 1005 | hPa | Humid | 35 | 0 | 0 | 19.241 | 128042.1037 | 315698.3989 | 33.95 | 65
291228 | 2018-04-13 12:56 | 0.76561 | Oxy3 (PSt7-10) | 2018-04-04 12:21 | default | 225.6555 | μmol/L | 28.3313 | °C | 1005 | hPa | Humid | 35 | 0 | 0 | 19.241 | 128043.8062 | 315671.8505 | 33.95 | 65
291240 | 2018-04-13 12:56 | 0.78215 | Oxy3 (PSt7-10) | 2018-04-04 12:21 | default | 225.8087 | μmol/L | 28.3056 | °C | 1005 | hPa | Humid | 35 | 0 | 0 | 19.242 | 128046.4991 | 315687.1515 | 33.95 | 65
291249 | 2018-04-13 12:56 | 0.7989 | Oxy3 (PSt7-10) | 2018-04-04 12:21 | default | 225.7658 | μmol/L | 28.2995 | °C | 1005 | hPa | Humid | 35 | 0 | 0 | 19.246 | 128041.5346 | 315682.0011 | 33.95 | 65
291261 | 2018-04-13 12:56 | 0.81601 | Oxy3 (PSt7-10) | 2018-04-04 12:21 | default | 225.7398 | μmol/L | 28.3126 | °C | 1005 | hPa | Humid | 35 | 0 | 0 | 19.243 | 128050.0941 | 315682.7802 | 33.95 | 65
291267 | 2018-04-13 12:56 | 0.83251 | Oxy3 (PSt7-10) | 2018-04-04 12:21 | default | 225.6303 | μmol/L | 28.3288 | °C | 1005 | hPa | Humid | 35 | 0 | 0 | 19.243 | 128050.3656 | 315673.9627 | 33.95 | 65
291285 | 2018-04-13 12:56 | 0.84887 | Oxy3 (PSt7-10) | 2018-04-04 12:21 | default | 225.613 | μmol/L | 28.3283 | °C | 1005 | hPa | Humid | 35 | 0 | 0 | 19.244 | 128046.7071 | 315669.8833 | 33.95 | 65
291288 | 2018-04-13 12:57 | 0.86578 | Oxy3 (PSt7-10) | 2018-04-04 12:21 | default | 225.6561 | μmol/L | 28.3219 | °C | 1005 | hPa | Humid | 35 | 0 | 0 | 19.244 | 128051.1069 | 315667.7109 | 33.95 | 65
291299 | 2018-04-13 12:57 | 0.88203 | Oxy3 (PSt7-10) | 2018-04-04 12:21 | default | 225.6334 | μmol/L | 28.3221 | °C | 1005 | hPa | Humid | 35 | 0 | 0 | 19.245 | 128053.3878 | 315664.2567 | 33.95 | 65
291311 | 2018-04-13 12:57 | 0.89937 | Oxy3 (PSt7-10) | 2018-04-04 12:21 | default | 225.6334 | μmol/L | 28.3221 | °C | 1005 | hPa | Humid | 35 | 0 | 0 | 19.245 | 128064.9083 | 315683.978 | 33.95 | 65
291323 | 2018-04-13 12:57 | 0.91537 | Oxy3 (PSt7-10) | 2018-04-04 12:21 | default | 225.6469 | μmol/L | 28.3139 | °C | 1005 | hPa | Humid | 35 | 0 | 0 | 19.247 | 128048.31 | 315662.8299 | 33.95 | 65
291334 | 2018-04-13 12:57 | 0.93225 | Oxy3 (PSt7-10) | 2018-04-04 12:21 | default | 225.6142 | μmol/L | 28.3219 | °C | 1005 | hPa | Humid | 35 | 0 | 0 | 19.246 | 128059.6184 | 315675.2956 | 33.95 | 65
291343 | 2018-04-13 12:57 | 0.94907 | Oxy3 (PSt7-10) | 2018-04-04 12:21 | default | 225.6434 | μmol/L | 28.3113 | °C | 1005 | hPa | Humid | 35 | 0 | 0 | 19.248 | 128052.269 | 315666.5008 | 33.95 | 65
291351 | 2018-04-13 12:57 | 0.96527 | Oxy3 (PSt7-10) | 2018-04-04 12:21 | default | 225.6418 | μmol/L | 28.3147 | °C | 1005 | hPa | Humid | 35 | 0 | 0 | 19.247 | 128046.9157 | 315659.3652 | 33.95 | 65
291361 | 2018-04-13 12:57 | 0.98189 | Oxy3 (PSt7-10) | 2018-04-04 12:21 | default | 225.6137 | μmol/L | 28.3157 | °C | 1005 | hPa | Humid | 35 | 0 | 0 | 19.248 | 128058.0129 | 315662.9684 | 33.95 | 65
291373 | 2018-04-13 12:57 | 0.99892 | Oxy3 (PSt7-10) | 2018-04-04 12:21 | default | 225.6056 | μmol/L | 28.32 | °C | 1005 | hPa | Humid | 35 | 0 | 0 | 19.247 | 128057.5258 | 315669.7393 | 33.95 | 65
291376 | 2018-04-13 12:57 | 1.0158 | Oxy3 (PSt7-10) | 2018-04-04 12:21 | default | 225.6747 | μmol/L | 28.3129 | °C | 1005 | hPa | Humid | 35 | 0 | 0 | 19.246 | 128065.9934 | 315657.1955 | 33.95 | 65
291388 | 2018-04-13 12:57 | 1.0322 | Oxy3 (PSt7-10) | 2018-04-04 12:21 | default | 225.6199 | μmol/L | 28.3179 | °C | 1005 | hPa | Humid | 35 | 0 | 0 | 19.247 | 128063.2931 | 315663.5155 | 33.95 | 65
291397 | 2018-04-13 12:57 | 1.0492 | Oxy3 (PSt7-10) | 2018-04-04 12:21 | default | 225.6758 | μmol/L | 28.3097 | °C | 1005 | hPa | Humid | 35 | 0 | 0 | 19.247 | 128065.0748 | 315664.1109 | 33.95 | 65
291413 | 2018-04-13 12:57 | 1.0669 | Oxy3 (PSt7-10) | 2018-04-04 12:21 | default | 225.5849 | μmol/L | 28.3169 | °C | 1005 | hPa | Humid | 35 | 0 | 0 | 19.249 | 128069.0829 | 315666.6192 | 33.95 | 65
291419 | 2018-04-13 12:57 | 1.082 | Oxy3 (PSt7-10) | 2018-04-04 12:21 | default | 225.6795 | μmol/L | 28.3029 | °C | 1005 | hPa | Humid | 35 | 0 | 0 | 19.249 | 128065.9549 | 315651.4271 | 33.95 | 65
291430 | 2018-04-13 12:57 | 1.0992 | Oxy3 (PSt7-10) | 2018-04-04 12:21 | default | 225.6179 | μmol/L | 28.312 | °C | 1005 | hPa | Humid | 35 | 0 | 0 | 19.249 | 128067.4629 | 315648.8082 | 33.95 | 65
291438 | 2018-04-13 12:57 | 1.1157 | Oxy3 (PSt7-10) | 2018-04-04 12:21 | default | 225.6666 | μmol/L | 28.2924 | °C | 1005 | hPa | Humid | 35 | 0 | 0 | 19.253 | 128074.4837 | 315667.7992 | 33.95 | 65
291447 | 2018-04-13 12:57 | 1.1324 | Oxy3 (PSt7-10) | 2018-04-04 12:21 | default | 225.4654 | μmol/L | 28.3252 | °C | 1005 | hPa | Humid | 35 | 0 | 0 | 19.252 | 128071.0556 | 315657.9099 | 33.95 | 65
291463 | 2018-04-13 12:57 | 1.1492 | Oxy3 (PSt7-10) | 2018-04-04 12:21 | default | 225.5646 | μmol/L | 28.3199 | °C | 1005 | hPa | Humid | 35 | 0 | 0 | 19.249 | 128073.2777 | 315658.6143 | 33.95 | 65
291471 | 2018-04-13 12:57 | 1.1658 | Oxy3 (PSt7-10) | 2018-04-04 12:21 | default | 225.4879 | μmol/L | 28.3219 | °C | 1005 | hPa | Humid | 35 | 0 | 0 | 19.252 | 128080.7338 | 315647.2575 | 33.95 | 65
291483 | 2018-04-13 12:57 | 1.1819 | Oxy3 (PSt7-10) | 2018-04-04 12:21 | default | 225.4013 | μmol/L | 28.3223 | °C | 1005 | hPa | Humid | 35 | 0 | 0 | 19.256 | 128084.4295 | 315657.3828 | 33.95 | 65
291490 | 2018-04-13 12:57 | 1.1987 | Oxy3 (PSt7-10) | 2018-04-04 12:21 | default | 225.3841 | μmol/L | 28.331 | °C | 1005 | hPa | Humid | 35 | 0 | 0 | 19.254 | 128075.6612 | 315634.0852 | 33.95 | 65
291502 | 2018-04-13 12:57 | 1.2155 | Oxy3 (PSt7-10) | 2018-04-04 12:21 | default | 225.5008 | μmol/L | 28.3138 | °C | 1005 | hPa | Humid | 35 | 0 | 0 | 19.254 | 128084.2409 | 315640.4152 | 33.95 | 65
291509 | 2018-04-13 12:57 | 1.2319 | Oxy3 (PSt7-10) | 2018-04-04 12:21 | default | 225.4347 | μmol/L | 28.3205 | °C | 1005 | hPa | Humid | 35 | 0 | 0 | 19.255 | 128078.1296 | 315660.5356 | 33.95 | 65
291517 | 2018-04-13 12:57 | 1.2491 | Oxy3 (PSt7-10) | 2018-04-04 12:21 | default | 225.4916 | μmol/L | 28.3151 | °C | 1005 | hPa | Humid | 35 | 0 | 0 | 19.254 | 128086.7131 | 315633.2875 | 33.95 | 65
291531 | 2018-04-13 12:57 | 1.2654 | Oxy3 (PSt7-10) | 2018-04-04 12:21 | default | 225.4079 | μmol/L | 28.3182 | °C | 1005 | hPa | Humid | 35 | 0 | 0 | 19.257 | 128087.1552 | 315653.3848 | 33.95 | 65
291543 | 2018-04-13 12:57 | 1.2822 | Oxy3 (PSt7-10) | 2018-04-04 12:21 | default | 225.4438 | μmol/L | 28.3036 | °C | 1005 | hPa | Humid | 35 | 0 | 0 | 19.26 | 128079.5268 | 315649.0465 | 33.95 | 65
291550 | 2018-04-13 12:57 | 1.2987 | Oxy3 (PSt7-10) | 2018-04-04 12:21 | default | 225.4059 | μmol/L | 28.3278 | °C | 1005 | hPa | Humid | 35 | 0 | 0 | 19.254 | 128083.5521 | 315645.6629 | 33.95 | 65
291558 | 2018-04-13 12:57 | 1.3154 | Oxy3 (PSt7-10) | 2018-04-04 12:21 | default | 225.4109 | μmol/L | 28.3147 | °C | 1005 | hPa | Humid | 35 | 0 | 0 | 19.258 | 128085.3689 | 315656.0681 | 33.95 | 65
291566 | 2018-04-13 12:57 | 1.3325 | Oxy3 (PSt7-10) | 2018-04-04 12:21 | default | 225.3854 | μmol/L | 28.306 | °C | 1005 | hPa | Humid | 35 | 0 | 0 | 19.262 | 128084.2958 | 315654.5196 | 33.95 | 65
291584 | 2018-04-13 12:57 | 1.3488 | Oxy3 (PSt7-10) | 2018-04-04 12:21 | default | 225.4875 | μmol/L | 28.3064 | °C | 1005 | hPa | Humid | 35 | 0 | 0 | 19.257 | 128086.4133 | 315636.0864 | 33.95 | 65
291593 | 2018-04-13 12:57 | 1.3655 | Oxy3 (PSt7-10) | 2018-04-04 12:21 | default | 225.3722 | μmol/L | 28.3173 | °C | 1005 | hPa | Humid | 35 | 0 | 0 | 19.259 | 128093.719 | 315640.0233 | 33.95 | 65
291602 | 2018-04-13 12:57 | 1.3823 | Oxy3 (PSt7-10) | 2018-04-04 12:21 | default | 225.4308 | μmol/L | 28.3148 | °C | 1005 | hPa | Humid | 35 | 0 | 0 | 19.257 | 128090.651 | 315634.5334 | 33.95 | 65
291608 | 2018-04-13 12:57 | 1.3992 | Oxy3 (PSt7-10) | 2018-04-04 12:21 | default | 225.4417 | μmol/L | 28.3101 | °C | 1005 | hPa | Humid | 35 | 0 | 0 | 19.258 | 128090.8656 | 315631.603 | 33.95 | 65
291617 | 2018-04-13 12:57 | 1.4157 | Oxy3 (PSt7-10) | 2018-04-04 12:21 | default | 225.4938 | μmol/L | 28.3055 | °C | 1005 | hPa | Humid | 35 | 0 | 0 | 19.257 | 128093.3796 | 315637.367 | 33.95 | 65
291628 | 2018-04-13 12:57 | 1.4319 | Oxy3 (PSt7-10) | 2018-04-04 12:21 | default | 225.426 | μmol/L | 28.3093 | °C | 1005 | hPa | Humid | 35 | 0 | 0 | 19.259 | 128085.8139 | 315631.9156 | 33.95 | 65
291643 | 2018-04-13 12:57 | 1.449 | Oxy3 (PSt7-10) | 2018-04-04 12:21 | default | 225.5453 | μmol/L | 28.2979 | °C | 1005 | hPa | Humid | 35 | 0 | 0 | 19.257 | 128098.2251 | 315648.0443 | 33.95 | 65
291651 | 2018-04-13 12:57 | 1.4656 | Oxy3 (PSt7-10) | 2018-04-04 12:21 | default | 225.3052 | μmol/L | 28.321 | °C | 1005 | hPa | Humid | 35 | 0 | 0 | 19.261 | 128102.8709 | 315632.4879 | 33.95 | 65
291661 | 2018-04-13 12:57 | 1.4823 | Oxy3 (PSt7-10) | 2018-04-04 12:21 | default | 225.2959 | μmol/L | 28.3255 | °C | 1005 | hPa | Humid | 35 | 0 | 0 | 19.26 | 128101.964 | 315641.0514 | 33.95 | 65
291670 | 2018-04-13 12:57 | 1.4994 | Oxy3 (PSt7-10) | 2018-04-04 12:21 | default | 225.2936 | μmol/L | 28.3227 | °C | 1005 | hPa | Humid | 35 | 0 | 0 | 19.261 | 128108.0055 | 315641.922 | 33.95 | 65
291680 | 2018-04-13 12:57 | 1.5154 | Oxy3 (PSt7-10) | 2018-04-04 12:21 | default | 225.3417 | μmol/L | 28.3218 | °C | 1005 | hPa | Humid | 35 | 0 | 0 | 19.259 | 128111.3179 | 315628.5741 | 33.95 | 65
291692 | 2018-04-13 12:57 | 1.5327 | Oxy3 (PSt7-10) | 2018-04-04 12:21 | default | 225.2601 | μmol/L | 28.3276 | °C | 1005 | hPa | Humid | 35 | 0 | 0 | 19.261 | 128105.7779 | 315643.049 | 33.95 | 65
291699 | 2018-04-13 12:57 | 1.5496 | Oxy3 (PSt7-10) | 2018-04-04 12:21 | default | 225.3097 | μmol/L | 28.3234 | °C | 1005 | hPa | Humid | 35 | 0 | 0 | 19.26 | 128117.4423 | 315630.0941 | 33.95 | 65
291707 | 2018-04-13 12:57 | 1.566 | Oxy3 (PSt7-10) | 2018-04-04 12:21 | default | 225.2547 | μmol/L | 28.3222 | °C | 1005 | hPa | Humid | 35 | 0 | 0 | 19.263 | 128117.9966 | 315617.8782 | 33.95 | 65
291724 | 2018-04-13 12:57 | 1.5819 | Oxy3 (PSt7-10) | 2018-04-04 12:21 | default | 225.4074 | μmol/L | 28.3058 | °C | 1005 | hPa | Humid | 35 | 0 | 0 | 19.261 | 128113.8898 | 315625.2711 | 33.95 | 65
291729 | 2018-04-13 12:57 | 1.5991 | Oxy3 (PSt7-10) | 2018-04-04 12:21 | default | 225.3387 | μmol/L | 28.3036 | °C | 1005 | hPa | Humid | 35 | 0 | 0 | 19.265 | 128108.3281 | 315619.5296 | 33.95 | 65
291740 | 2018-04-13 12:57 | 1.6152 | Oxy3 (PSt7-10) | 2018-04-04 12:21 | default | 225.1663 | μmol/L | 28.3291 | °C | 1005 | hPa | Humid | 35 | 0 | 0 | 19.265 | 128121.5728 | 315627.7569 | 33.95 | 65
291755 | 2018-04-13 12:57 | 1.6325 | Oxy3 (PSt7-10) | 2018-04-04 12:21 | default | 225.1479 | μmol/L | 28.3287 | °C | 1005 | hPa | Humid | 35 | 0 | 0 | 19.266 | 128116.2519 | 315620.233 | 33.95 | 65
291758 | 2018-04-13 12:57 | 1.6487 | Oxy3 (PSt7-10) | 2018-04-04 12:21 | default | 225.2634 | μmol/L | 28.3178 | °C | 1005 | hPa | Humid | 35 | 0 | 0 | 19.264 | 128120.7327 | 315619.3201 | 33.95 | 65
291768 | 2018-04-13 12:57 | 1.6659 | Oxy3 (PSt7-10) | 2018-04-04 12:21 | default | 225.4557 | μmol/L | 28.2987 | °C | 1005 | hPa | Humid | 35 | 0 | 0 | 19.261 | 128117.4568 | 315619.237 | 33.95 | 65
291784 | 2018-04-13 12:57 | 1.6827 | Oxy3 (PSt7-10) | 2018-04-04 12:21 | default | 225.3447 | μmol/L | 28.3027 | °C | 1005 | hPa | Humid | 35 | 0 | 0 | 19.265 | 128129.2094 | 315620.3669 | 33.95 | 65
291791 | 2018-04-13 12:57 | 1.6995 | Oxy3 (PSt7-10) | 2018-04-04 12:21 | default | 225.2297 | μmol/L | 28.3228 | °C | 1005 | hPa | Humid | 35 | 0 | 0 | 19.264 | 128127.4638 | 315634.0449 | 33.95 | 65
291803 | 2018-04-13 12:57 | 1.716 | Oxy3 (PSt7-10) | 2018-04-04 12:21 | default | 225.2834 | μmol/L | 28.3118 | °C | 1005 | hPa | Humid | 35 | 0 | 0 | 19.265 | 128135.7618 | 315620.8867 | 33.95 | 65
291806 | 2018-04-13 12:57 | 1.7324 | Oxy3 (PSt7-10) | 2018-04-04 12:21 | default | 225.2814 | μmol/L | 28.3058 | °C | 1005 | hPa | Humid | 35 | 0 | 0 | 19.267 | 128133.7772 | 315617.3536 | 33.95 | 65
291823 | 2018-04-13 12:57 | 1.7489 | Oxy3 (PSt7-10) | 2018-04-04 12:21 | default | 225.2743 | μmol/L | 28.3069 | °C | 1005 | hPa | Humid | 35 | 0 | 0 | 19.267 | 128128.517 | 315614.5708 | 33.95 | 65
291832 | 2018-04-13 12:57 | 1.7658 | Oxy3 (PSt7-10) | 2018-04-04 12:21 | default | 225.2664 | μmol/L | 28.305 | °C | 1005 | hPa | Humid | 35 | 0 | 0 | 19.268 | 128133.7487 | 315630.3617 | 33.95 | 65
291841 | 2018-04-13 12:57 | 1.7819 | Oxy3 (PSt7-10) | 2018-04-04 12:21 | default | 225.2264 | μmol/L | 28.3202 | °C | 1005 | hPa | Humid | 35 | 0 | 0 | 19.265 | 128135.3613 | 315608.4379 | 33.95 | 65
291852 | 2018-04-13 12:57 | 1.799 | Oxy3 (PSt7-10) | 2018-04-04 12:21 | default | 225.263 | μmol/L | 28.3086 | °C | 1005 | hPa | Humid | 35 | 0 | 0 | 19.267 | 128135.4801 | 315617.4876 | 33.95 | 65
291859 | 2018-04-13 12:57 | 1.816 | Oxy3 (PSt7-10) | 2018-04-04 12:21 | default | 225.2421 | μmol/L | 28.3148 | °C | 1005 | hPa | Humid | 35 | 0 | 0 | 19.266 | 128134.6459 | 315607.9443 | 33.95 | 65
291871 | 2018-04-13 12:57 | 1.8325 | Oxy3 (PSt7-10) | 2018-04-04 12:21 | default | 225.1628 | μmol/L | 28.3172 | °C | 1005 | hPa | Humid | 35 | 0 | 0 | 19.269 | 128138.1021 | 315605.3302 | 33.95 | 65
291876 | 2018-04-13 12:57 | 1.8489 | Oxy3 (PSt7-10) | 2018-04-04 12:21 | default | 225.1948 | μmol/L | 28.3187 | °C | 1005 | hPa | Humid | 35 | 0 | 0 | 19.267 | 128143.3371 | 315611.2022 | 33.95 | 65
291889 | 2018-04-13 12:58 | 1.8657 | Oxy3 (PSt7-10) | 2018-04-04 12:21 | default | 225.1228 | μmol/L | 28.3169 | °C | 1005 | hPa | Humid | 35 | 0 | 0 | 19.271 | 128152.1713 | 315614.3522 | 33.95 | 65
291903 | 2018-04-13 12:58 | 1.882 | Oxy3 (PSt7-10) | 2018-04-04 12:21 | default | 225.1835 | μmol/L | 28.3079 | °C | 1005 | hPa | Humid | 35 | 0 | 0 | 19.271 | 128154.6768 | 315611.9789 | 33.95 | 65
291908 | 2018-04-13 12:58 | 1.8989 | Oxy3 (PSt7-10) | 2018-04-04 12:21 | default | 225.1576 | μmol/L | 28.3118 | °C | 1005 | hPa | Humid | 35 | 0 | 0 | 19.271 | 128147.9014 | 315607.1006 | 33.95 | 65
291923 | 2018-04-13 12:58 | 1.9153 | Oxy3 (PSt7-10) | 2018-04-04 12:21 | default | 225.107 | μmol/L | 28.3162 | °C | 1005 | hPa | Humid | 35 | 0 | 0 | 19.272 | 128152.5894 | 315607.5202 | 33.95 | 65
291928 | 2018-04-13 12:58 | 1.932 | Oxy3 (PSt7-10) | 2018-04-04 12:21 | default | 225.3384 | μmol/L | 28.2912 | °C | 1005 | hPa | Humid | 35 | 0 | 0 | 19.269 | 128151.2293 | 315604.733 | 33.95 | 65
291938 | 2018-04-13 12:58 | 1.9485 | Oxy3 (PSt7-10) | 2018-04-04 12:21 | default | 224.9668 | μmol/L | 28.3276 | °C | 1005 | hPa | Humid | 35 | 0 | 0 | 19.275 | 128152.0227 | 315603.8131 | 33.95 | 65
291949 | 2018-04-13 12:58 | 1.9656 | Oxy3 (PSt7-10) | 2018-04-04 12:21 | default | 225.112 | μmol/L | 28.3061 | °C | 1005 | hPa | Humid | 35 | 0 | 0 | 19.275 | 128161.1822 | 315604.9512 | 33.95 | 65
291956 | 2018-04-13 12:58 | 1.9819 | Oxy3 (PSt7-10) | 2018-04-04 12:21 | default | 225.1494 | μmol/L | 28.3099 | °C | 1005 | hPa | Humid | 35 | 0 | 0 | 19.272 | 128154.5708 | 315598.1314 | 33.95 | 65
291966 | 2018-04-13 12:58 | 1.9987 | Oxy3 (PSt7-10) | 2018-04-04 12:21 | default | 225.1175 | μmol/L | 28.3053 | °C | 1005 | hPa | Humid | 35 | 0 | 0 | 19.275 | 128156.752 | 315615.849 | 33.95 | 65
291977 | 2018-04-13 12:58 | 2.0157 | Oxy3 (PSt7-10) | 2018-04-04 12:21 | default | 225.0767 | μmol/L | 28.3082 | °C | 1005 | hPa | Humid | 35 | 0 | 0 | 19.276 | 128162.931 | 315617.3866 | 33.95 | 65
291987 | 2018-04-13 12:58 | 2.0324 | Oxy3 (PSt7-10) | 2018-04-04 12:21 | default | 225.1611 | μmol/L | 28.2988 | °C | 1005 | hPa | Humid | 35 | 0 | 0 | 19.275 | 128166.7232 | 315613.2736 | 33.95 | 65
291999 | 2018-04-13 12:58 | 2.0487 | Oxy3 (PSt7-10) | 2018-04-04 12:21 | default | 225.1173 | μmol/L | 28.3022 | °C | 1005 | hPa | Humid | 35 | 0 | 0 | 19.276 | 128169.841 | 315606.5925 | 33.95 | 65
292007 | 2018-04-13 12:58 | 2.0659 | Oxy3 (PSt7-10) | 2018-04-04 12:21 | default | 224.9937 | μmol/L | 28.3112 | °C | 1005 | hPa | Humid | 35 | 0 | 0 | 19.279 | 128172.6246 | 315600.5914 | 33.95 | 65
292016 | 2018-04-13 12:58 | 2.0824 | Oxy3 (PSt7-10) | 2018-04-04 12:21 | default | 224.9952 | μmol/L | 28.311 | °C | 1005 | hPa | Humid | 35 | 0 | 0 | 19.279 | 128179.8949 | 315604.0373 | 33.95 | 65
292031 | 2018-04-13 12:58 | 2.0991 | Oxy3 (PSt7-10) | 2018-04-04 12:21 | default | 224.9465 | μmol/L | 28.3182 | °C | 1005 | hPa | Humid | 35 | 0 | 0 | 19.279 | 128175.4992 | 315603.4041 | 33.95 | 65
292043 | 2018-04-13 12:58 | 2.1156 | Oxy3 (PSt7-10) | 2018-04-04 12:21 | default | 225.0208 | μmol/L | 28.3134 | °C | 1005 | hPa | Humid | 35 | 0 | 0 | 19.277 | 128170.857 | 315610.6539 | 33.95 | 65
292050 | 2018-04-13 12:58 | 2.1322 | Oxy3 (PSt7-10) | 2018-04-04 12:21 | default | 225.0155 | μmol/L | 28.3111 | °C | 1005 | hPa | Humid | 35 | 0 | 0 | 19.278 | 128179.5038 | 315615.1118 | 33.95 | 65
292064 | 2018-04-13 12:58 | 2.1492 | Oxy3 (PSt7-10) | 2018-04-04 12:21 | default | 225.0044 | μmol/L | 28.3158 | °C | 1005 | hPa | Humid | 35 | 0 | 0 | 19.277 | 128185.4803 | 315613.1161 | 33.95 | 65
292074 | 2018-04-13 12:58 | 2.1653 | Oxy3 (PSt7-10) | 2018-04-04 12:21 | default | 225.0348 | μmol/L | 28.302 | °C | 1005 | hPa | Humid | 35 | 0 | 0 | 19.28 | 128186.4446 | 315598.1347 | 33.95 | 65
292083 | 2018-04-13 12:58 | 2.182 | Oxy3 (PSt7-10) | 2018-04-04 12:21 | default | 224.9997 | μmol/L | 28.3041 | °C | 1005 | hPa | Humid | 35 | 0 | 0 | 19.281 | 128192.4778 | 315612.9478 | 33.95 | 65
292092 | 2018-04-13 12:58 | 2.1992 | Oxy3 (PSt7-10) | 2018-04-04 12:21 | default | 224.9135 | μmol/L | 28.3169 | °C | 1005 | hPa | Humid | 35 | 0 | 0 | 19.281 | 128186.6547 | 315606.7596 | 33.95 | 65
292099 | 2018-04-13 12:58 | 2.2156 | Oxy3 (PSt7-10) | 2018-04-04 12:21 | default | 224.996 | μmol/L | 28.314 | °C | 1005 | hPa | Humid | 35 | 0 | 0 | 19.278 | 128199.0139 | 315605.7308 | 33.95 | 65
292113 | 2018-04-13 12:58 | 2.2326 | Oxy3 (PSt7-10) | 2018-04-04 12:21 | default | 225.0496 | μmol/L | 28.306 | °C | 1005 | hPa | Humid | 35 | 0 | 0 | 19.278 | 128201.3828 | 315613.4823 | 33.95 | 65
292122 | 2018-04-13 12:58 | 2.2491 | Oxy3 (PSt7-10) | 2018-04-04 12:21 | default | 225.0382 | μmol/L | 28.3077 | °C | 1005 | hPa | Humid | 35 | 0 | 0 | 19.278 | 128211.6601 | 315608.8253 | 33.95 | 65
292130 | 2018-04-13 12:58 | 2.266 | Oxy3 (PSt7-10) | 2018-04-04 12:21 | default | 224.9529 | μmol/L | 28.3141 | °C | 1005 | hPa | Humid | 35 | 0 | 0 | 19.28 | 128214.5368 | 315602.9845 | 33.95 | 65
292141 | 2018-04-13 12:58 | 2.2819 | Oxy3 (PSt7-10) | 2018-04-04 12:21 | default | 224.9336 | μmol/L | 28.3232 | °C | 1005 | hPa | Humid | 35 | 0 | 0 | 19.278 | 128217.5282 | 315610.4053 | 33.95 | 65
292154 | 2018-04-13 12:58 | 2.2987 | Oxy3 (PSt7-10) | 2018-04-04 12:21 | default | 225.0798 | μmol/L | 28.2922 | °C | 1005 | hPa | Humid | 35 | 0 | 0 | 19.281 | 128208.8385 | 315605.6447 | 33.95 | 65
292157 | 2018-04-13 12:58 | 2.3157 | Oxy3 (PSt7-10) | 2018-04-04 12:21 | default | 225.0209 | μmol/L | 28.2948 | °C | 1005 | hPa | Humid | 35 | 0 | 0 | 19.283 | 128211.7326 | 315603.0752 | 33.95 | 65
292173 | 2018-04-13 12:58 | 2.3325 | Oxy3 (PSt7-10) | 2018-04-04 12:21 | default | 225.0188 | μmol/L | 28.3013 | °C | 1005 | hPa | Humid | 35 | 0 | 0 | 19.281 | 128219.8162 | 315613.4868 | 33.95 | 65
292179 | 2018-04-13 12:58 | 2.3486 | Oxy3 (PSt7-10) | 2018-04-04 12:21 | default | 224.9015 | μmol/L | 28.3062 | °C | 1005 | hPa | Humid | 35 | 0 | 0 | 19.285 | 128219.6971 | 315598.1213 | 33.95 | 65
292187 | 2018-04-13 12:58 | 2.3658 | Oxy3 (PSt7-10) | 2018-04-04 12:21 | default | 224.9271 | μmol/L | 28.3024 | °C | 1005 | hPa | Humid | 35 | 0 | 0 | 19.285 | 128218.9066 | 315597.3666 | 33.95 | 65
292196 | 2018-04-13 12:58 | 2.3824 | Oxy3 (PSt7-10) | 2018-04-04 12:21 | default | 224.9639 | μmol/L | 28.3063 | °C | 1005 | hPa | Humid | 35 | 0 | 0 | 19.282 | 128225.121 | 315596.0073 | 33.95 | 65
292207 | 2018-04-13 12:58 | 2.3987 | Oxy3 (PSt7-10) | 2018-04-04 12:21 | default | 225.0502 | μmol/L | 28.2873 | °C | 1005 | hPa | Humid | 35 | 0 | 0 | 19.284 | 128221.1436 | 315607.9513 | 33.95 | 65
292219 | 2018-04-13 12:58 | 2.4161 | Oxy3 (PSt7-10) | 2018-04-04 12:21 | default | 224.7711 | μmol/L | 28.3194 | °C | 1005 | hPa | Humid | 35 | 0 | 0 | 19.287 | 128232.7026 | 315617.9027 | 33.95 | 65
292231 | 2018-04-13 12:58 | 2.4322 | Oxy3 (PSt7-10) | 2018-04-04 12:21 | default | 224.7721 | μmol/L | 28.3161 | °C | 1005 | hPa | Humid | 35 | 0 | 0 | 19.288 | 128232.4799 | 315613.6646 | 33.95 | 65
292239 | 2018-04-13 12:58 | 2.4492 | Oxy3 (PSt7-10) | 2018-04-04 12:21 | default | 224.7686 | μmol/L | 28.3166 | °C | 1005 | hPa | Humid | 35 | 0 | 0 | 19.288 | 128229.8455 | 315602.9052 | 33.95 | 65
292248 | 2018-04-13 12:58 | 2.4656 | Oxy3 (PSt7-10) | 2018-04-04 12:21 | default | 224.8547 | μmol/L | 28.3101 | °C | 1005 | hPa | Humid | 35 | 0 | 0 | 19.286 | 128240.3813 | 315606.51 | 33.95 | 65
292257 | 2018-04-13 12:58 | 2.4822 | Oxy3 (PSt7-10) | 2018-04-04 12:21 | default | 224.8534 | μmol/L | 28.3072 | °C | 1005 | hPa | Humid | 35 | 0 | 0 | 19.287 | 128236.632 | 315603.9203 | 33.95 | 65
292269 | 2018-04-13 12:58 | 2.4993 | Oxy3 (PSt7-10) | 2018-04-04 12:21 | default | 224.8673 | μmol/L | 28.302 | °C | 1005 | hPa | Humid | 35 | 0 | 0 | 19.288 | 128240.9212 | 315609.3976 | 33.95 | 65
292285 | 2018-04-13 12:58 | 2.5156 | Oxy3 (PSt7-10) | 2018-04-04 12:21 | default | 224.7511 | μmol/L | 28.313 | °C | 1005 | hPa | Humid | 35 | 0 | 0 | 19.29 | 128242.4275 | 315606.8139 | 33.95 | 65
292292 | 2018-04-13 12:58 | 2.5325 | Oxy3 (PSt7-10) | 2018-04-04 12:21 | default | 224.9209 | μmol/L | 28.2972 | °C | 1005 | hPa | Humid | 35 | 0 | 0 | 19.287 | 128233.7091 | 315600.6377 | 33.95 | 65
292297 | 2018-04-13 12:58 | 2.5489 | Oxy3 (PSt7-10) | 2018-04-04 12:21 | default | 224.897 | μmol/L | 28.3007 | °C | 1005 | hPa | Humid | 35 | 0 | 0 | 19.287 | 128240.418 | 315596.8098 | 33.95 | 65
292307 | 2018-04-13 12:58 | 2.5659 | Oxy3 (PSt7-10) | 2018-04-04 12:21 | default | 224.767 | μmol/L | 28.3076 | °C | 1005 | hPa | Humid | 35 | 0 | 0 | 19.291 | 128247.2651 | 315592.7351 | 33.95 | 65
292318 | 2018-04-13 12:58 | 2.5821 | Oxy3 (PSt7-10) | 2018-04-04 12:21 | default | 224.7487 | μmol/L | 28.3134 | °C | 1005 | hPa | Humid | 35 | 0 | 0 | 19.29 | 128248.5279 | 315591.3197 | 33.95 | 65
292332 | 2018-04-13 12:58 | 2.5993 | Oxy3 (PSt7-10) | 2018-04-04 12:21 | default | 224.8459 | μmol/L | 28.2959 | °C | 1005 | hPa | Humid | 35 | 0 | 0 | 19.291 | 128256.9504 | 315590.7669 | 33.95 | 65
292339 | 2018-04-13 12:58 | 2.6155 | Oxy3 (PSt7-10) | 2018-04-04 12:21 | default | 224.789 | μmol/L | 28.3074 | °C | 1005 | hPa | Humid | 35 | 0 | 0 | 19.29 | 128252.0565 | 315588.5397 | 33.95 | 65
292349 | 2018-04-13 12:58 | 2.6319 | Oxy3 (PSt7-10) | 2018-04-04 12:21 | default | 224.7533 | μmol/L | 28.3096 | °C | 1005 | hPa | Humid | 35 | 0 | 0 | 19.291 | 128253.0177 | 315596.3171 | 33.95 | 65
292360 | 2018-04-13 12:58 | 2.6487 | Oxy3 (PSt7-10) | 2018-04-04 12:21 | default | 224.6938 | μmol/L | 28.3091 | °C | 1005 | hPa | Humid | 35 | 0 | 0 | 19.294 | 128265.527 | 315596.897 | 33.95 | 65
292371 | 2018-04-13 12:58 | 2.6653 | Oxy3 (PSt7-10) | 2018-04-04 12:21 | default | 224.9128 | μmol/L | 28.289 | °C | 1005 | hPa | Humid | 35 | 0 | 0 | 19.29 | 128269.3851 | 315585.5825 | 33.95 | 65
292382 | 2018-04-13 12:58 | 2.6828 | Oxy3 (PSt7-10) | 2018-04-04 12:21 | default | 224.8758 | μmol/L | 28.3007 | °C | 1005 | hPa | Humid | 35 | 0 | 0 | 19.288 | 128272.5092 | 315596.8858 | 33.95 | 65
292387 | 2018-04-13 12:58 | 2.699 | Oxy3 (PSt7-10) | 2018-04-04 12:21 | default | 224.8243 | μmol/L | 28.296 | °C | 1005 | hPa | Humid | 35 | 0 | 0 | 19.292 | 128275.4821 | 315594.9712 | 33.95 | 65
292397 | 2018-04-13 12:58 | 2.7159 | Oxy3 (PSt7-10) | 2018-04-04 12:21 | default | 224.8505 | μmol/L | 28.2921 | °C | 1005 | hPa | Humid | 35 | 0 | 0 | 19.292 | 128277.2711 | 315592.2363 | 33.95 | 65
292409 | 2018-04-13 12:58 | 2.7327 | Oxy3 (PSt7-10) | 2018-04-04 12:21 | default | 224.6315 | μmol/L | 28.3153 | °C | 1005 | hPa | Humid | 35 | 0 | 0 | 19.295 | 128285.1149 | 315595.3632 | 33.95 | 65
292416 | 2018-04-13 12:58 | 2.7485 | Oxy3 (PSt7-10) | 2018-04-04 12:21 | default | 224.6518 | μmol/L | 28.3153 | °C | 1005 | hPa | Humid | 35 | 0 | 0 | 19.294 | 128289.8973 | 315588.5675 | 33.95 | 65
292431 | 2018-04-13 12:58 | 2.7658 | Oxy3 (PSt7-10) | 2018-04-04 12:21 | default | 224.7305 | μmol/L | 28.3068 | °C | 1005 | hPa | Humid | 35 | 0 | 0 | 19.293 | 128288.9808 | 315591.6446 | 33.95 | 65
292436 | 2018-04-13 12:58 | 2.7821 | Oxy3 (PSt7-10) | 2018-04-04 12:21 | default | 224.6651 | μmol/L | 28.3072 | °C | 1005 | hPa | Humid | 35 | 0 | 0 | 19.296 | 128283.1765 | 315594.7636 | 33.95 | 65
292446 | 2018-04-13 12:58 | 2.7987 | Oxy3 (PSt7-10) | 2018-04-04 12:21 | default | 224.7227 | μmol/L | 28.3048 | °C | 1005 | hPa | Humid | 35 | 0 | 0 | 19.294 | 128290.785 | 315588.4429 | 33.95 | 65
292459 | 2018-04-13 12:58 | 2.8152 | Oxy3 (PSt7-10) | 2018-04-04 12:21 | default | 224.7446 | μmol/L | 28.2985 | °C | 1005 | hPa | Humid | 35 | 0 | 0 | 19.295 | 128292.2795 | 315597.6047 | 33.95 | 65
292470 | 2018-04-13 12:58 | 2.8324 | Oxy3 (PSt7-10) | 2018-04-04 12:21 | default | 224.7247 | μmol/L | 28.2983 | °C | 1005 | hPa | Humid | 35 | 0 | 0 | 19.296 | 128286.5696 | 315593.8145 | 33.95 | 65
292482 | 2018-04-13 12:58 | 2.8493 | Oxy3 (PSt7-10) | 2018-04-04 12:21 | default | 224.6533 | μmol/L | 28.3027 | °C | 1005 | hPa | Humid | 35 | 0 | 0 | 19.298 | 128292.1908 | 315575.5187 | 33.95 | 65
292487 | 2018-04-13 12:59 | 2.8654 | Oxy3 (PSt7-10) | 2018-04-04 12:21 | default | 224.7788 | μmol/L | 28.2934 | °C | 1005 | hPa | Humid | 35 | 0 | 0 | 19.295 | 128296.7484 | 315587.7867 | 33.95 | 65
292500 | 2018-04-13 12:59 | 2.8826 | Oxy3 (PSt7-10) | 2018-04-04 12:21 | default | 224.6512 | μmol/L | 28.303 | °C | 1005 | hPa | Humid | 35 | 0 | 0 | 19.298 | 128294.6052 | 315579.3401 | 33.95 | 65
292506 | 2018-04-13 12:59 | 2.8986 | Oxy3 (PSt7-10) | 2018-04-04 12:21 | default | 224.5744 | μmol/L | 28.3175 | °C | 1005 | hPa | Humid | 35 | 0 | 0 | 19.297 | 128303.4333 | 315577.1962 | 33.95 | 65
292522 | 2018-04-13 12:59 | 2.9154 | Oxy3 (PSt7-10) | 2018-04-04 12:21 | default | 224.685 | μmol/L | 28.2949 | °C | 1005 | hPa | Humid | 35 | 0 | 0 | 19.299 | 128305.4773 | 315592.0737 | 33.95 | 65
292529 | 2018-04-13 12:59 | 2.932 | Oxy3 (PSt7-10) | 2018-04-04 12:21 | default | 224.7532 | μmol/L | 28.291 | °C | 1005 | hPa | Humid | 35 | 0 | 0 | 19.297 | 128306.9742 | 315587.2357 | 33.95 | 65
292543 | 2018-04-13 12:59 | 2.9493 | Oxy3 (PSt7-10) | 2018-04-04 12:21 | default | 224.686 | μmol/L | 28.3072 | °C | 1005 | hPa | Humid | 35 | 0 | 0 | 19.295 | 128320.6021 | 315593.5348 | 33.95 | 65
292554 | 2018-04-13 12:59 | 2.9652 | Oxy3 (PSt7-10) | 2018-04-04 12:21 | default | 224.6467 | μmol/L | 28.3006 | °C | 1005 | hPa | Humid | 35 | 0 | 0 | 19.299 | 128312.9434 | 315593.5666 | 33.95 | 65
292557 | 2018-04-13 12:59 | 2.9824 | Oxy3 (PSt7-10) | 2018-04-04 12:21 | default | 224.693 | μmol/L | 28.2999 | °C | 1005 | hPa | Humid | 35 | 0 | 0 | 19.297 | 128308.9656 | 315580.552 | 33.95 | 65
292566 | 2018-04-13 12:59 | 2.9991 | Oxy3 (PSt7-10) | 2018-04-04 12:21 | default | 224.7318 | μmol/L | 28.288 | °C | 1005 | hPa | Humid | 35 | 0 | 0 | 19.299 | 128310.8776 | 315586.7155 | 33.95 | 65
292585 | 2018-04-13 12:59 | 3.0154 | Oxy3 (PSt7-10) | 2018-04-04 12:21 | default | 224.6591 | μmol/L | 28.2894 | °C | 1005 | hPa | Humid | 35 | 0 | 0 | 19.302 | 128328.4527 | 315590.1848 | 33.95 | 65
292591 | 2018-04-13 12:59 | 3.0326 | Oxy3 (PSt7-10) | 2018-04-04 12:21 | default | 224.6844 | μmol/L | 28.2857 | °C | 1005 | hPa | Humid | 35 | 0 | 0 | 19.302 | 128337.1021 | 315599.8484 | 33.95 | 65
292600 | 2018-04-13 12:59 | 3.0485 | Oxy3 (PSt7-10) | 2018-04-04 12:21 | default | 224.6364 | μmol/L | 28.3021 | °C | 1005 | hPa | Humid | 35 | 0 | 0 | 19.299 | 128330.8305 | 315598.9521 | 33.95 | 65
292609 | 2018-04-13 12:59 | 3.0653 | Oxy3 (PSt7-10) | 2018-04-04 12:21 | default | 224.5444 | μmol/L | 28.3065 | °C | 1005 | hPa | Humid | 35 | 0 | 0 | 19.302 | 128336.105 | 315587.813 | 33.95 | 65
292622 | 2018-04-13 12:59 | 3.0821 | Oxy3 (PSt7-10) | 2018-04-04 12:21 | default | 224.4903 | μmol/L | 28.3114 | °C | 1005 | hPa | Humid | 35 | 0 | 0 | 19.303 | 128335.5331 | 315596.0366 | 33.95 | 65
292628 | 2018-04-13 12:59 | 3.0987 | Oxy3 (PSt7-10) | 2018-04-04 12:21 | default | 224.49 | μmol/L | 28.3021 | °C | 1005 | hPa | Humid | 35 | 0 | 0 | 19.306 | 128343.342 | 315592.1953 | 33.95 | 65
292644 | 2018-04-13 12:59 | 3.1154 | Oxy3 (PSt7-10) | 2018-04-04 12:21 | default | 224.5497 | μmol/L | 28.2964 | °C | 1005 | hPa | Humid | 35 | 0 | 0 | 19.305 | 128347.4885 | 315583.4882 | 33.95 | 65
292648 | 2018-04-13 12:59 | 3.1325 | Oxy3 (PSt7-10) | 2018-04-04 12:21 | default | 224.59 | μmol/L | 28.3059 | °C | 1005 | hPa | Humid | 35 | 0 | 0 | 19.3 | 128346.6088 | 315597.1969 | 33.95 | 65
292660 | 2018-04-13 12:59 | 3.1489 | Oxy3 (PSt7-10) | 2018-04-04 12:21 | default | 224.5319 | μmol/L | 28.299 | °C | 1005 | hPa | Humid | 35 | 0 | 0 | 19.305 | 128346.7181 | 315571.3385 | 33.95 | 65
292666 | 2018-04-13 12:59 | 3.1654 | Oxy3 (PSt7-10) | 2018-04-04 12:21 | default | 224.4835 | μmol/L | 28.3155 | °C | 1005 | hPa | Humid | 35 | 0 | 0 | 19.302 | 128348.9019 | 315575.3043 | 33.95 | 65
292679 | 2018-04-13 12:59 | 3.1822 | Oxy3 (PSt7-10) | 2018-04-04 12:21 | default | 224.5187 | μmol/L | 28.301 | °C | 1005 | hPa | Humid | 35 | 0 | 0 | 19.305 | 128354.8587 | 315590.6691 | 33.95 | 65
292694 | 2018-04-13 12:59 | 3.199 | Oxy3 (PSt7-10) | 2018-04-04 12:21 | default | 224.4655 | μmol/L | 28.3089 | °C | 1005 | hPa | Humid | 35 | 0 | 0 | 19.305 | 128350.5575 | 315586.6163 | 33.95 | 65
292701 | 2018-04-13 12:59 | 3.2152 | Oxy3 (PSt7-10) | 2018-04-04 12:21 | default | 224.4447 | μmol/L | 28.3151 | °C | 1005 | hPa | Humid | 35 | 0 | 0 | 19.304 | 128354.5292 | 315575.5013 | 33.95 | 65
292712 | 2018-04-13 12:59 | 3.2321 | Oxy3 (PSt7-10) | 2018-04-04 12:21 | default | 224.5697 | μmol/L | 28.2934 | °C | 1005 | hPa | Humid | 35 | 0 | 0 | 19.305 | 128363.242 | 315578.5135 | 33.95 | 65
292717 | 2018-04-13 12:59 | 3.2487 | Oxy3 (PSt7-10) | 2018-04-04 12:21 | default | 224.5063 | μmol/L | 28.2935 | °C | 1005 | hPa | Humid | 35 | 0 | 0 | 19.308 | 128361.0842 | 315578.2475 | 33.95 | 65
292734 | 2018-04-13 12:59 | 3.2657 | Oxy3 (PSt7-10) | 2018-04-04 12:21 | default | 224.5319 | μmol/L | 28.3021 | °C | 1005 | hPa | Humid | 35 | 0 | 0 | 19.304 | 128378.6941 | 315581.399 | 33.95 | 65
292741 | 2018-04-13 12:59 | 3.2826 | Oxy3 (PSt7-10) | 2018-04-04 12:21 | default | 224.5047 | μmol/L | 28.3 | °C | 1005 | hPa | Humid | 35 | 0 | 0 | 19.306 | 128374.963 | 315575.9217 | 33.95 | 65
292752 | 2018-04-13 12:59 | 3.2991 | Oxy3 (PSt7-10) | 2018-04-04 12:21 | default | 224.5016 | μmol/L | 28.2973 | °C | 1005 | hPa | Humid | 35 | 0 | 0 | 19.307 | 128372.0908 | 315583.2361 | 33.95 | 65
292763 | 2018-04-13 12:59 | 3.3157 | Oxy3 (PSt7-10) | 2018-04-04 12:21 | default | 224.5384 | μmol/L | 28.2981 | °C | 1005 | hPa | Humid | 35 | 0 | 0 | 19.305 | 128374.6246 | 315576.5434 | 33.95 | 65
292768 | 2018-04-13 12:59 | 3.3323 | Oxy3 (PSt7-10) | 2018-04-04 12:21 | default | 224.5665 | μmol/L | 28.2846 | °C | 1005 | hPa | Humid | 35 | 0 | 0 | 19.308 | 128379.3193 | 315570.7846 | 33.95 | 65
292781 | 2018-04-13 12:59 | 3.3493 | Oxy3 (PSt7-10) | 2018-04-04 12:21 | default | 224.5553 | μmol/L | 28.2924 | °C | 1005 | hPa | Humid | 35 | 0 | 0 | 19.306 | 128382.4869 | 315586.4504 | 33.95 | 65
292788 | 2018-04-13 12:59 | 3.3656 | Oxy3 (PSt7-10) | 2018-04-04 12:21 | default | 224.3516 | μmol/L | 28.3103 | °C | 1005 | hPa | Humid | 35 | 0 | 0 | 19.31 | 128384.0487 | 315588.4698 | 33.95 | 65
292803 | 2018-04-13 12:59 | 3.3824 | Oxy3 (PSt7-10) | 2018-04-04 12:21 | default | 224.2903 | μmol/L | 28.3132 | °C | 1005 | hPa | Humid | 35 | 0 | 0 | 19.312 | 128389.3971 | 315589.04 | 33.95 | 65
292808 | 2018-04-13 12:59 | 3.3993 | Oxy3 (PSt7-10) | 2018-04-04 12:21 | default | 224.2984 | μmol/L | 28.3151 | °C | 1005 | hPa | Humid | 35 | 0 | 0 | 19.311 | 128391.1449 | 315593.8585 | 33.95 | 65
292816 | 2018-04-13 12:59 | 3.4155 | Oxy3 (PSt7-10) | 2018-04-04 12:21 | default | 224.3941 | μmol/L | 28.3009 | °C | 1005 | hPa | Humid | 35 | 0 | 0 | 19.311 | 128399.4331 | 315584.7691 | 33.95 | 65
292834 | 2018-04-13 12:59 | 3.4319 | Oxy3 (PSt7-10) | 2018-04-04 12:21 | default | 224.3879 | μmol/L | 28.2956 | °C | 1005 | hPa | Humid | 35 | 0 | 0 | 19.313 | 128399.8356 | 315588.8134 | 33.95 | 65
292837 | 2018-04-13 12:59 | 3.4485 | Oxy3 (PSt7-10) | 2018-04-04 12:21 | default | 224.3411 | μmol/L | 28.3088 | °C | 1005 | hPa | Humid | 35 | 0 | 0 | 19.311 | 128398.5771 | 315588.2331 | 33.95 | 65
292850 | 2018-04-13 12:59 | 3.4652 | Oxy3 (PSt7-10) | 2018-04-04 12:21 | default | 224.2098 | μmol/L | 28.319 | °C | 1005 | hPa | Humid | 35 | 0 | 0 | 19.314 | 128412.9612 | 315584.9592 | 33.95 | 65
292863 | 2018-04-13 12:59 | 3.4823 | Oxy3 (PSt7-10) | 2018-04-04 12:21 | default | 224.4349 | μmol/L | 28.2793 | °C | 1005 | hPa | Humid | 35 | 0 | 0 | 19.316 | 128407.0012 | 315589.2443 | 33.95 | 65
292868 | 2018-04-13 12:59 | 3.499 | Oxy3 (PSt7-10) | 2018-04-04 12:21 | default | 224.4233 | μmol/L | 28.2872 | °C | 1005 | hPa | Humid | 35 | 0 | 0 | 19.314 | 128412.6965 | 315582.0496 | 33.95 | 65
292882 | 2018-04-13 12:59 | 3.5204 | Oxy3 (PSt7-10) | 2018-04-04 12:21 | default | 224.3652 | μmol/L | 28.2959 | °C | 1005 | hPa | Humid | 35 | 0 | 0 | 19.314 | 128427.3058 | 315604.5186 | 33.95 | 65
292890 | 2018-04-13 12:59 | 3.5321 | Oxy3 (PSt7-10) | 2018-04-04 12:21 | default | 224.4061 | μmol/L | 28.2929 | °C | 1005 | hPa | Humid | 35 | 0 | 0 | 19.313 | 128402.9258 | 315569.225 | 33.95 | 65
292900 | 2018-04-13 12:59 | 3.549 | Oxy3 (PSt7-10) | 2018-04-04 12:21 | default | 224.2191 | μmol/L | 28.3083 | °C | 1005 | hPa | Humid | 35 | 0 | 0 | 19.317 | 128411.0729 | 315573.1881 | 33.95 | 65
292913 | 2018-04-13 12:59 | 3.5654 | Oxy3 (PSt7-10) | 2018-04-04 12:21 | default | 224.2716 | μmol/L | 28.3067 | °C | 1005 | hPa | Humid | 35 | 0 | 0 | 19.315 | 128414.6066 | 315569.306 | 33.95 | 65
292924 | 2018-04-13 12:59 | 3.5822 | Oxy3 (PSt7-10) | 2018-04-04 12:21 | default | 224.2784 | μmol/L | 28.3026 | °C | 1005 | hPa | Humid | 35 | 0 | 0 | 19.316 | 128420.6478 | 315572.2957 | 33.95 | 65
292929 | 2018-04-13 12:59 | 3.5987 | Oxy3 (PSt7-10) | 2018-04-04 12:21 | default | 224.2238 | μmol/L | 28.3107 | °C | 1005 | hPa | Humid | 35 | 0 | 0 | 19.316 | 128421.2999 | 315572.2565 | 33.95 | 65
292943 | 2018-04-13 12:59 | 3.6155 | Oxy3 (PSt7-10) | 2018-04-04 12:21 | default | 224.3664 | μmol/L | 28.2957 | °C | 1005 | hPa | Humid | 35 | 0 | 0 | 19.314 | 128427.0667 | 315565.4971 | 33.95 | 65
292947 | 2018-04-13 12:59 | 3.6323 | Oxy3 (PSt7-10) | 2018-04-04 12:21 | default | 224.3653 | μmol/L | 28.299 | °C | 1005 | hPa | Humid | 35 | 0 | 0 | 19.313 | 128434.3326 | 315572.3285 | 33.95 | 65
292956 | 2018-04-13 12:59 | 3.6492 | Oxy3 (PSt7-10) | 2018-04-04 12:21 | default | 224.3261 | μmol/L | 28.2924 | °C | 1005 | hPa | Humid | 35 | 0 | 0 | 19.317 | 128432.349 | 315570.9545 | 33.95 | 65
292973 | 2018-04-13 12:59 | 3.6659 | Oxy3 (PSt7-10) | 2018-04-04 12:21 | default | 224.1801 | μmol/L | 28.311 | °C | 1005 | hPa | Humid | 35 | 0 | 0 | 19.318 | 128439.1274 | 315579.4122 | 33.95 | 65
292977 | 2018-04-13 12:59 | 3.6823 | Oxy3 (PSt7-10) | 2018-04-04 12:21 | default | 224.1874 | μmol/L | 28.3099 | °C | 1005 | hPa | Humid | 35 | 0 | 0 | 19.318 | 128431.5401 | 315570.4029 | 33.95 | 65
292991 | 2018-04-13 12:59 | 3.6992 | Oxy3 (PSt7-10) | 2018-04-04 12:21 | default | 224.2133 | μmol/L | 28.3061 | °C | 1005 | hPa | Humid | 35 | 0 | 0 | 19.318 | 128441.8949 | 315573.906 | 33.95 | 65
292996 | 2018-04-13 12:59 | 3.7158 | Oxy3 (PSt7-10) | 2018-04-04 12:21 | default | 224.2592 | μmol/L | 28.2899 | °C | 1005 | hPa | Humid | 35 | 0 | 0 | 19.321 | 128443.5001 | 315565.61 | 33.95 | 65
293012 | 2018-04-13 12:59 | 3.7325 | Oxy3 (PSt7-10) | 2018-04-04 12:21 | default | 224.2493 | μmol/L | 28.3038 | °C | 1005 | hPa | Humid | 35 | 0 | 0 | 19.317 | 128442.4856 | 315575.6592 | 33.95 | 65
293024 | 2018-04-13 12:59 | 3.7488 | Oxy3 (PSt7-10) | 2018-04-04 12:21 | default | 224.2734 | μmol/L | 28.2909 | °C | 1005 | hPa | Humid | 35 | 0 | 0 | 19.32 | 128448.1758 | 315566.4725 | 33.95 | 65
293031 | 2018-04-13 12:59 | 3.7659 | Oxy3 (PSt7-10) | 2018-04-04 12:21 | default | 224.1505 | μmol/L | 28.303 | °C | 1005 | hPa | Humid | 35 | 0 | 0 | 19.322 | 128450.4017 | 315554.9565 | 33.95 | 65
293045 | 2018-04-13 12:59 | 3.7825 | Oxy3 (PSt7-10) | 2018-04-04 12:21 | default | 224.1573 | μmol/L | 28.302 | °C | 1005 | hPa | Humid | 35 | 0 | 0 | 19.322 | 128457.1861 | 315577.682 | 33.95 | 65
293052 | 2018-04-13 12:59 | 3.7986 | Oxy3 (PSt7-10) | 2018-04-04 12:21 | default | 224.2561 | μmol/L | 28.2966 | °C | 1005 | hPa | Humid | 35 | 0 | 0 | 19.319 | 128455.2692 | 315566.3734 | 33.95 | 65
293056 | 2018-04-13 12:59 | 3.8157 | Oxy3 (PSt7-10) | 2018-04-04 12:21 | default | 224.3037 | μmol/L | 28.2833 | °C | 1005 | hPa | Humid | 35 | 0 | 0 | 19.321 | 128467.6878 | 315575.5145 | 33.95 | 65
293070 | 2018-04-13 12:59 | 3.832 | Oxy3 (PSt7-10) | 2018-04-04 12:21 | default | 224.121 | μmol/L | 28.3105 | °C | 1005 | hPa | Humid | 35 | 0 | 0 | 19.321 | 128463.1207 | 315566.7157 | 33.95 | 65
293078 | 2018-04-13 12:59 | 3.849 | Oxy3 (PSt7-10) | 2018-04-04 12:21 | default | 224.1562 | μmol/L | 28.3052 | °C | 1005 | hPa | Humid | 35 | 0 | 0 | 19.321 | 128461.0949 | 315562.7893 | 33.95 | 65
293094 | 2018-04-13 13:00 | 3.8659 | Oxy3 (PSt7-10) | 2018-04-04 12:21 | default | 224.1527 | μmol/L | 28.3027 | °C | 1005 | hPa | Humid | 35 | 0 | 0 | 19.322 | 128472.8745 | 315580.4648 | 33.95 | 65
293096 | 2018-04-13 13:00 | 3.8824 | Oxy3 (PSt7-10) | 2018-04-04 12:21 | default | 224.2988 | μmol/L | 28.2809 | °C | 1005 | hPa | Humid | 35 | 0 | 0 | 19.322 | 128473.1025 | 315570.5276 | 33.95 | 65
293114 | 2018-04-13 13:00 | 3.8992 | Oxy3 (PSt7-10) | 2018-04-04 12:21 | default | 224.1207 | μmol/L | 28.2981 | °C | 1005 | hPa | Humid | 35 | 0 | 0 | 19.325 | 128484.0984 | 315579.9259 | 33.95 | 65
293120 | 2018-04-13 13:00 | 3.9155 | Oxy3 (PSt7-10) | 2018-04-04 12:21 | default | 224.1688 | μmol/L | 28.2941 | °C | 1005 | hPa | Humid | 35 | 0 | 0 | 19.324 | 128485.6507 | 315569.1996 | 33.95 | 65
293134 | 2018-04-13 13:00 | 3.9328 | Oxy3 (PSt7-10) | 2018-04-04 12:21 | default | 224.1971 | μmol/L | 28.2899 | °C | 1005 | hPa | Humid | 35 | 0 | 0 | 19.324 | 128476.5628 | 315593.3355 | 33.95 | 65
293137 | 2018-04-13 13:00 | 3.9487 | Oxy3 (PSt7-10) | 2018-04-04 12:21 | default | 224.2029 | μmol/L | 28.289 | °C | 1005 | hPa | Humid | 35 | 0 | 0 | 19.324 | 128482.2784 | 315581.1752 | 33.95 | 65
293147 | 2018-04-13 13:00 | 3.9654 | Oxy3 (PSt7-10) | 2018-04-04 12:21 | default | 224.237 | μmol/L | 28.2777 | °C | 1005 | hPa | Humid | 35 | 0 | 0 | 19.326 | 128482.3416 | 315566.8948 | 33.95 | 65
293156 | 2018-04-13 13:00 | 3.9822 | Oxy3 (PSt7-10) | 2018-04-04 12:21 | default | 224.0454 | μmol/L | 28.2938 | °C | 1005 | hPa | Humid | 35 | 0 | 0 | 19.33 | 128483.1862 | 315571.3289 | 33.95 | 65
293167 | 2018-04-13 13:00 | 3.9993 | Oxy3 (PSt7-10) | 2018-04-04 12:21 | default | 224.1044 | μmol/L | 28.3098 | °C | 1005 | hPa | Humid | 35 | 0 | 0 | 19.322 | 128505.306 | 315575.6035 | 33.95 | 65
293180 | 2018-04-13 13:00 | 4.0158 | Oxy3 (PSt7-10) | 2018-04-04 12:21 | default | 224.0015 | μmol/L | 28.3097 | °C | 1005 | hPa | Humid | 35 | 0 | 0 | 19.327 | 128494.5113 | 315571.2024 | 33.95 | 65
293193 | 2018-04-13 13:00 | 4.0327 | Oxy3 (PSt7-10) | 2018-04-04 12:21 | default | 224.0988 | μmol/L | 28.2952 | °C | 1005 | hPa | Humid | 35 | 0 | 0 | 19.327 | 128502.23 | 315572.1317 | 33.95 | 65
293196 | 2018-04-13 13:00 | 4.0489 | Oxy3 (PSt7-10) | 2018-04-04 12:21 | default | 224.1023 | μmol/L | 28.2978 | °C | 1005 | hPa | Humid | 35 | 0 | 0 | 19.326 | 128506.3356 | 315577.0129 | 33.95 | 65
293209 | 2018-04-13 13:00 | 4.0659 | Oxy3 (PSt7-10) | 2018-04-04 12:21 | default | 223.9584 | μmol/L | 28.313 | °C | 1005 | hPa | Humid | 35 | 0 | 0 | 19.328 | 128509.7313 | 315564.9708 | 33.95 | 65
293221 | 2018-04-13 13:00 | 4.0825 | Oxy3 (PSt7-10) | 2018-04-04 12:21 | default | 224.1404 | μmol/L | 28.289 | °C | 1005 | hPa | Humid | 35 | 0 | 0 | 19.327 | 128504.1029 | 315549.9223 | 33.95 | 65
293230 | 2018-04-13 13:00 | 4.0991 | Oxy3 (PSt7-10) | 2018-04-04 12:21 | default | 223.9647 | μmol/L | 28.3089 | °C | 1005 | hPa | Humid | 35 | 0 | 0 | 19.329 | 128519.626 | 315560.9386 | 33.95 | 65
293245 | 2018-04-13 13:00 | 4.1156 | Oxy3 (PSt7-10) | 2018-04-04 12:21 | default | 224.2184 | μmol/L | 28.2805 | °C | 1005 | hPa | Humid | 35 | 0 | 0 | 19.326 | 128512.8769 | 315568.5747 | 33.95 | 65
293249 | 2018-04-13 13:00 | 4.1321 | Oxy3 (PSt7-10) | 2018-04-04 12:21 | default | 224.0233 | μmol/L | 28.2878 | °C | 1005 | hPa | Humid | 35 | 0 | 0 | 19.333 | 128515.9615 | 315555.6588 | 33.95 | 65
293264 | 2018-04-13 13:00 | 4.1491 | Oxy3 (PSt7-10) | 2018-04-04 12:21 | default | 224.0948 | μmol/L | 28.2958 | °C | 1005 | hPa | Humid | 35 | 0 | 0 | 19.327 | 128515.3981 | 315561.4759 | 33.95 | 65
293269 | 2018-04-13 13:00 | 4.166 | Oxy3 (PSt7-10) | 2018-04-04 12:21 | default | 224.0759 | μmol/L | 28.2893 | °C | 1005 | hPa | Humid | 35 | 0 | 0 | 19.33 | 128524.6747 | 315562.3681 | 33.95 | 65
293278 | 2018-04-13 13:00 | 4.1823 | Oxy3 (PSt7-10) | 2018-04-04 12:21 | default | 224.0361 | μmol/L | 28.2921 | °C | 1005 | hPa | Humid | 35 | 0 | 0 | 19.331 | 128520.1929 | 315560.3701 | 33.95 | 65
293292 | 2018-04-13 13:00 | 4.199 | Oxy3 (PSt7-10) | 2018-04-04 12:21 | default | 224.0323 | μmol/L | 28.2958 | °C | 1005 | hPa | Humid | 35 | 0 | 0 | 19.33 | 128522.9822 | 315561.0284 | 33.95 | 65
293302 | 2018-04-13 13:00 | 4.2155 | Oxy3 (PSt7-10) | 2018-04-04 12:21 | default | 223.974 | μmol/L | 28.2951 | °C | 1005 | hPa | Humid | 35 | 0 | 0 | 19.333 | 128535.1174 | 315562.1801 | 33.95 | 65
293308 | 2018-04-13 13:00 | 4.2321 | Oxy3 (PSt7-10) | 2018-04-04 12:21 | default | 223.9817 | μmol/L | 28.2971 | °C | 1005 | hPa | Humid | 35 | 0 | 0 | 19.332 | 128539.735 | 315570.5235 | 33.95 | 65
293322 | 2018-04-13 13:00 | 4.2489 | Oxy3 (PSt7-10) | 2018-04-04 12:21 | default | 223.9823 | μmol/L | 28.297 | °C | 1005 | hPa | Humid | 35 | 0 | 0 | 19.332 | 128531.4611 | 315567.7481 | 33.95 | 65
293331 | 2018-04-13 13:00 | 4.2658 | Oxy3 (PSt7-10) | 2018-04-04 12:21 | default | 224.0215 | μmol/L | 28.2881 | °C | 1005 | hPa | Humid | 35 | 0 | 0 | 19.333 | 128534.6992 | 315575.1375 | 33.95 | 65
293343 | 2018-04-13 13:00 | 4.2825 | Oxy3 (PSt7-10) | 2018-04-04 12:21 | default | 224.0198 | μmol/L | 28.279 | °C | 1005 | hPa | Humid | 35 | 0 | 0 | 19.336 | 128542.8003 | 315565.3411 | 33.95 | 65
293354 | 2018-04-13 13:00 | 4.2987 | Oxy3 (PSt7-10) | 2018-04-04 12:21 | default | 224.0405 | μmol/L | 28.2883 | °C | 1005 | hPa | Humid | 35 | 0 | 0 | 19.332 | 128541.3798 | 315573.5559 | 33.95 | 65
293363 | 2018-04-13 13:00 | 4.3158 | Oxy3 (PSt7-10) | 2018-04-04 12:21 | default | 223.8189 | μmol/L | 28.2966 | °C | 1005 | hPa | Humid | 35 | 0 | 0 | 19.34 | 128550.5961 | 315573.9432 | 33.95 | 65
293370 | 2018-04-13 13:00 | 4.3326 | Oxy3 (PSt7-10) | 2018-04-04 12:21 | default | 223.9688 | μmol/L | 28.299 | °C | 1005 | hPa | Humid | 35 | 0 | 0 | 19.332 | 128558.8261 | 315579.4489 | 33.95 | 65
293384 | 2018-04-13 13:00 | 4.3489 | Oxy3 (PSt7-10) | 2018-04-04 12:21 | default | 223.91 | μmol/L | 28.3016 | °C | 1005 | hPa | Humid | 35 | 0 | 0 | 19.334 | 128564.1507 | 315576.3548 | 33.95 | 65
293392 | 2018-04-13 13:00 | 4.3653 | Oxy3 (PSt7-10) | 2018-04-04 12:21 | default | 223.8246 | μmol/L | 28.305 | °C | 1005 | hPa | Humid | 35 | 0 | 0 | 19.337 | 128554.5019 | 315567.2545 | 33.95 | 65
293404 | 2018-04-13 13:00 | 4.3824 | Oxy3 (PSt7-10) | 2018-04-04 12:21 | default | 223.8884 | μmol/L | 28.2955 | °C | 1005 | hPa | Humid | 35 | 0 | 0 | 19.337 | 128564.3117 | 315578.2626 | 33.95 | 65
293414 | 2018-04-13 13:00 | 4.3989 | Oxy3 (PSt7-10) | 2018-04-04 12:21 | default | 223.8696 | μmol/L | 28.2983 | °C | 1005 | hPa | Humid | 35 | 0 | 0 | 19.337 | 128570.1088 | 315589.4827 | 33.95 | 65
293418 | 2018-04-13 13:00 | 4.4154 | Oxy3 (PSt7-10) | 2018-04-04 12:21 | default | 223.8653 | μmol/L | 28.2958 | °C | 1005 | hPa | Humid | 35 | 0 | 0 | 19.338 | 128568.6938 | 315577.1597 | 33.95 | 65
293428 | 2018-04-13 13:00 | 4.4324 | Oxy3 (PSt7-10) | 2018-04-04 12:21 | default | 223.8543 | μmol/L | 28.3037 | °C | 1005 | hPa | Humid | 35 | 0 | 0 | 19.336 | 128570.5165 | 315569.9038 | 33.95 | 65
293437 | 2018-04-13 13:00 | 4.4486 | Oxy3 (PSt7-10) | 2018-04-04 12:21 | default | 223.8544 | μmol/L | 28.2944 | °C | 1005 | hPa | Humid | 35 | 0 | 0 | 19.339 | 128580.0383 | 315571.9408 | 33.95 | 65
293451 | 2018-04-13 13:00 | 4.4654 | Oxy3 (PSt7-10) | 2018-04-04 12:21 | default | 223.8241 | μmol/L | 28.2958 | °C | 1005 | hPa | Humid | 35 | 0 | 0 | 19.34 | 128578.4528 | 315577.8785 | 33.95 | 65
293462 | 2018-04-13 13:00 | 4.4821 | Oxy3 (PSt7-10) | 2018-04-04 12:21 | default | 223.8797 | μmol/L | 28.2937 | °C | 1005 | hPa | Humid | 35 | 0 | 0 | 19.338 | 128577.5395 | 315579.1025 | 33.95 | 65
293472 | 2018-04-13 13:00 | 4.4993 | Oxy3 (PSt7-10) | 2018-04-04 12:21 | default | 223.7745 | μmol/L | 28.3001 | °C | 1005 | hPa | Humid | 35 | 0 | 0 | 19.341 | 128586.468 | 315569.4603 | 33.95 | 65
293476 | 2018-04-13 13:00 | 4.5157 | Oxy3 (PSt7-10) | 2018-04-04 12:21 | default | 223.7985 | μmol/L | 28.2996 | °C | 1005 | hPa | Humid | 35 | 0 | 0 | 19.34 | 128590.3113 | 315573.8609 | 33.95 | 65
293495 | 2018-04-13 13:00 | 4.5325 | Oxy3 (PSt7-10) | 2018-04-04 12:21 | default | 223.7993 | μmol/L | 28.2995 | °C | 1005 | hPa | Humid | 35 | 0 | 0 | 19.34 | 128598.2128 | 315572.1792 | 33.95 | 65
293501 | 2018-04-13 13:00 | 4.5492 | Oxy3 (PSt7-10) | 2018-04-04 12:21 | default | 223.8166 | μmol/L | 28.2876 | °C | 1005 | hPa | Humid | 35 | 0 | 0 | 19.343 | 128590.713 | 315580.5505 | 33.95 | 65
293508 | 2018-04-13 13:00 | 4.566 | Oxy3 (PSt7-10) | 2018-04-04 12:21 | default | 223.8102 | μmol/L | 28.3009 | °C | 1005 | hPa | Humid | 35 | 0 | 0 | 19.339 | 128602.9339 | 315577.2008 | 33.95 | 65
293520 | 2018-04-13 13:00 | 4.5819 | Oxy3 (PSt7-10) | 2018-04-04 12:21 | default | 223.8689 | μmol/L | 28.2829 | °C | 1005 | hPa | Humid | 35 | 0 | 0 | 19.342 | 128599.5934 | 315574.9623 | 33.95 | 65
293528 | 2018-04-13 13:00 | 4.599 | Oxy3 (PSt7-10) | 2018-04-04 12:21 | default | 223.7774 | μmol/L | 28.2841 | °C | 1005 | hPa | Humid | 35 | 0 | 0 | 19.346 | 128595.5885 | 315560.5742 | 33.95 | 65
293544 | 2018-04-13 13:00 | 4.6158 | Oxy3 (PSt7-10) | 2018-04-04 12:21 | default | 223.7543 | μmol/L | 28.2938 | °C | 1005 | hPa | Humid | 35 | 0 | 0 | 19.344 | 128606.3285 | 315575.8955 | 33.95 | 65
293553 | 2018-04-13 13:00 | 4.6319 | Oxy3 (PSt7-10) | 2018-04-04 12:21 | default | 223.8168 | μmol/L | 28.2907 | °C | 1005 | hPa | Humid | 35 | 0 | 0 | 19.342 | 128611.841 | 315568.4841 | 33.95 | 65
293557 | 2018-04-13 13:00 | 4.6492 | Oxy3 (PSt7-10) | 2018-04-04 12:21 | default | 223.7125 | μmol/L | 28.2969 | °C | 1005 | hPa | Humid | 35 | 0 | 0 | 19.345 | 128612.9769 | 315570.7162 | 33.95 | 65
293568 | 2018-04-13 13:00 | 4.6652 | Oxy3 (PSt7-10) | 2018-04-04 12:21 | default | 223.7032 | μmol/L | 28.2983 | °C | 1005 | hPa | Humid | 35 | 0 | 0 | 19.345 | 128612.3952 | 315572.9256 | 33.95 | 65
293580 | 2018-04-13 13:00 | 4.6822 | Oxy3 (PSt7-10) | 2018-04-04 12:21 | default | 223.7869 | μmol/L | 28.292 | °C | 1005 | hPa | Humid | 35 | 0 | 0 | 19.343 | 128616.1305 | 315564.7393 | 33.95 | 65
293595 | 2018-04-13 13:00 | 4.6987 | Oxy3 (PSt7-10) | 2018-04-04 12:21 | default | 223.7671 | μmol/L | 28.2888 | °C | 1005 | hPa | Humid | 35 | 0 | 0 | 19.345 | 128611.8014 | 315559.9625 | 33.95 | 65
293598 | 2018-04-13 13:00 | 4.7154 | Oxy3 (PSt7-10) | 2018-04-04 12:21 | default | 223.7426 | μmol/L | 28.2955 | °C | 1005 | hPa | Humid | 35 | 0 | 0 | 19.344 | 128612.9646 | 315559.1922 | 33.95 | 65
293612 | 2018-04-13 13:00 | 4.7326 | Oxy3 (PSt7-10) | 2018-04-04 12:21 | default | 223.7003 | μmol/L | 28.2894 | °C | 1005 | hPa | Humid | 35 | 0 | 0 | 19.348 | 128627.5729 | 315562.1717 | 33.95 | 65
293616 | 2018-04-13 13:00 | 4.7487 | Oxy3 (PSt7-10) | 2018-04-04 12:21 | default | 223.7337 | μmol/L | 28.2938 | °C | 1005 | hPa | Humid | 35 | 0 | 0 | 19.345 | 128628.5034 | 315568.3871 | 33.95 | 65
293626 | 2018-04-13 13:00 | 4.7658 | Oxy3 (PSt7-10) | 2018-04-04 12:21 | default | 223.8043 | μmol/L | 28.2956 | °C | 1005 | hPa | Humid | 35 | 0 | 0 | 19.341 | 128628.1141 | 315566.4432 | 33.95 | 65
293638 | 2018-04-13 13:00 | 4.7824 | Oxy3 (PSt7-10) | 2018-04-04 12:21 | default | 223.6945 | μmol/L | 28.2996 | °C | 1005 | hPa | Humid | 35 | 0 | 0 | 19.345 | 128637.0328 | 315562.2894 | 33.95 | 65
293646 | 2018-04-13 13:00 | 4.7987 | Oxy3 (PSt7-10) | 2018-04-04 12:21 | default | 223.7082 | μmol/L | 28.2945 | °C | 1005 | hPa | Humid | 35 | 0 | 0 | 19.346 | 128638.1509 | 315573.2082 | 33.95 | 65
293657 | 2018-04-13 13:00 | 4.816 | Oxy3 (PSt7-10) | 2018-04-04 12:21 | default | 223.68 | μmol/L | 28.2956 | °C | 1005 | hPa | Humid | 35 | 0 | 0 | 19.347 | 128640.0045 | 315567.7965 | 33.95 | 65
293672 | 2018-04-13 13:00 | 4.8324 | Oxy3 (PSt7-10) | 2018-04-04 12:21 | default | 223.5723 | μmol/L | 28.2961 | °C | 1005 | hPa | Humid | 35 | 0 | 0 | 19.352 | 128641.6442 | 315566.8483 | 33.95 | 65
293676 | 2018-04-13 13:00 | 4.8487 | Oxy3 (PSt7-10) | 2018-04-04 12:21 | default | 223.6658 | μmol/L | 28.2884 | °C | 1005 | hPa | Humid | 35 | 0 | 0 | 19.35 | 128644.3479 | 315554.0413 | 33.95 | 65
293688 | 2018-04-13 13:01 | 4.8655 | Oxy3 (PSt7-10) | 2018-04-04 12:21 | default | 223.7676 | μmol/L | 28.2763 | °C | 1005 | hPa | Humid | 35 | 0 | 0 | 19.349 | 128654.2726 | 315568.6659 | 33.95 | 65
293704 | 2018-04-13 13:01 | 4.8832 | Oxy3 (PSt7-10) | 2018-04-04 12:21 | default | 223.6741 | μmol/L | 28.284 | °C | 1005 | hPa | Humid | 35 | 0 | 0 | 19.351 | 128656.2325 | 315561.88 | 33.95 | 65
293710 | 2018-04-13 13:01 | 4.899 | Oxy3 (PSt7-10) | 2018-04-04 12:21 | default | 223.6303 | μmol/L | 28.2906 | °C | 1005 | hPa | Humid | 35 | 0 | 0 | 19.351 | 128648.1038 | 315562.77 | 33.95 | 65
293719 | 2018-04-13 13:01 | 4.9158 | Oxy3 (PSt7-10) | 2018-04-04 12:21 | default | 223.7297 | μmol/L | 28.2788 | °C | 1005 | hPa | Humid | 35 | 0 | 0 | 19.35 | 128657.7948 | 315566.4442 | 33.95 | 65
293733 | 2018-04-13 13:01 | 4.9325 | Oxy3 (PSt7-10) | 2018-04-04 12:21 | default | 223.6811 | μmol/L | 28.2861 | °C | 1005 | hPa | Humid | 35 | 0 | 0 | 19.35 | 128657.7071 | 315567.0001 | 33.95 | 65
293737 | 2018-04-13 13:01 | 4.9493 | Oxy3 (PSt7-10) | 2018-04-04 12:21 | default | 223.6114 | μmol/L | 28.2903 | °C | 1005 | hPa | Humid | 35 | 0 | 0 | 19.352 | 128664.5039 | 315557.4854 | 33.95 | 65
293747 | 2018-04-13 13:01 | 4.9654 | Oxy3 (PSt7-10) | 2018-04-04 12:21 | default | 223.5332 | μmol/L | 28.2989 | °C | 1005 | hPa | Humid | 35 | 0 | 0 | 19.353 | 128657.7769 | 315557.8825 | 33.95 | 65
293762 | 2018-04-13 13:01 | 4.982 | Oxy3 (PSt7-10) | 2018-04-04 12:21 | default | 223.5785 | μmol/L | 28.2921 | °C | 1005 | hPa | Humid | 35 | 0 | 0 | 19.353 | 128658.8821 | 315544.2679 | 33.95 | 65
293770 | 2018-04-13 13:01 | 4.999 | Oxy3 (PSt7-10) | 2018-04-04 12:21 | default | 223.6023 | μmol/L | 28.2917 | °C | 1005 | hPa | Humid | 35 | 0 | 0 | 19.352 | 128670.3309 | 315557.4966 | 33.95 | 65
293776 | 2018-04-13 13:01 | 5.0153 | Oxy3 (PSt7-10) | 2018-04-04 12:21 | default | 223.6126 | μmol/L | 28.287 | °C | 1005 | hPa | Humid | 35 | 0 | 0 | 19.353 | 128677.2152 | 315537.4855 | 33.95 | 65
293794 | 2018-04-13 13:01 | 5.0327 | Oxy3 (PSt7-10) | 2018-04-04 12:21 | default | 223.4781 | μmol/L | 28.2978 | °C | 1005 | hPa | Humid | 35 | 0 | 0 | 19.356 | 128681.2593 | 315567.7763 | 33.95 | 65
293803 | 2018-04-13 13:01 | 5.0493 | Oxy3 (PSt7-10) | 2018-04-04 12:21 | default | 223.5114 | μmol/L | 28.3021 | °C | 1005 | hPa | Humid | 35 | 0 | 0 | 19.353 | 128679.0244 | 315565.813 | 33.95 | 65
293810 | 2018-04-13 13:01 | 5.0658 | Oxy3 (PSt7-10) | 2018-04-04 12:21 | default | 223.4963 | μmol/L | 28.3013 | °C | 1005 | hPa | Humid | 35 | 0 | 0 | 19.354 | 128678.3072 | 315562.8564 | 33.95 | 65
293816 | 2018-04-13 13:01 | 5.0823 | Oxy3 (PSt7-10) | 2018-04-04 12:21 | default | 223.6029 | μmol/L | 28.2854 | °C | 1005 | hPa | Humid | 35 | 0 | 0 | 19.354 | 128697.4308 | 315564.6338 | 33.95 | 65
293827 | 2018-04-13 13:01 | 5.0987 | Oxy3 (PSt7-10) | 2018-04-04 12:21 | default | 223.5738 | μmol/L | 28.2835 | °C | 1005 | hPa | Humid | 35 | 0 | 0 | 19.356 | 128680.1627 | 315546.7592 | 33.95 | 65
293842 | 2018-04-13 13:01 | 5.1156 | Oxy3 (PSt7-10) | 2018-04-04 12:21 | default | 223.5525 | μmol/L | 28.2929 | °C | 1005 | hPa | Humid | 35 | 0 | 0 | 19.354 | 128689.7315 | 315560.9237 | 33.95 | 65
293855 | 2018-04-13 13:01 | 5.133 | Oxy3 (PSt7-10) | 2018-04-04 12:21 | default | 223.3915 | μmol/L | 28.3045 | °C | 1005 | hPa | Humid | 35 | 0 | 0 | 19.358 | 128696.0692 | 315550.2653 | 33.95 | 65
293858 | 2018-04-13 13:01 | 5.1491 | Oxy3 (PSt7-10) | 2018-04-04 12:21 | default | 223.5992 | μmol/L | 28.2766 | °C | 1005 | hPa | Humid | 35 | 0 | 0 | 19.357 | 128688.894 | 315551.3412 | 33.95 | 65
293868 | 2018-04-13 13:01 | 5.1657 | Oxy3 (PSt7-10) | 2018-04-04 12:21 | default | 223.652 | μmol/L | 28.278 | °C | 1005 | hPa | Humid | 35 | 0 | 0 | 19.354 | 128696.9979 | 315557.2149 | 33.95 | 65
293881 | 2018-04-13 13:01 | 5.1929 | Oxy3 (PSt7-10) | 2018-04-04 12:21 | default | 223.5339 | μmol/L | 28.2833 | °C | 1005 | hPa | Humid | 35 | 0 | 0 | 19.358 | 128733.1879 | 315584.1049 | 33.95 | 65
293890 | 2018-04-13 13:01 | 5.2009 | Oxy3 (PSt7-10) | 2018-04-04 12:21 | default | 223.5192 | μmol/L | 28.2855 | °C | 1005 | hPa | Humid | 35 | 0 | 0 | 19.358 | 128698.3785 | 315549.6567 | 33.95 | 65
293900 | 2018-04-13 13:01 | 5.2156 | Oxy3 (PSt7-10) | 2018-04-04 12:21 | default | 223.5298 | μmol/L | 28.2777 | °C | 1005 | hPa | Humid | 35 | 0 | 0 | 19.36 | 128706.7825 | 315539.7329 | 33.95 | 65
293910 | 2018-04-13 13:01 | 5.2327 | Oxy3 (PSt7-10) | 2018-04-04 12:21 | default | 223.4295 | μmol/L | 28.2834 | °C | 1005 | hPa | Humid | 35 | 0 | 0 | 19.363 | 128715.4994 | 315563.5156 | 33.95 | 65
293916 | 2018-04-13 13:01 | 5.249 | Oxy3 (PSt7-10) | 2018-04-04 12:21 | default | 223.4962 | μmol/L | 28.2827 | °C | 1005 | hPa | Humid | 35 | 0 | 0 | 19.36 | 128718.3165 | 315557.0879 | 33.95 | 65
293928 | 2018-04-13 13:01 | 5.2657 | Oxy3 (PSt7-10) | 2018-04-04 12:21 | default | 223.5383 | μmol/L | 28.2764 | °C | 1005 | hPa | Humid | 35 | 0 | 0 | 19.36 | 128721.8008 | 315560.1556 | 33.95 | 65
293943 | 2018-04-13 13:01 | 5.2824 | Oxy3 (PSt7-10) | 2018-04-04 12:21 | default | 223.4791 | μmol/L | 28.2853 | °C | 1005 | hPa | Humid | 35 | 0 | 0 | 19.36 | 128722.7168 | 315563.7944 | 33.95 | 65
293952 | 2018-04-13 13:01 | 5.2987 | Oxy3 (PSt7-10) | 2018-04-04 12:21 | default | 223.3647 | μmol/L | 28.293 | °C | 1005 | hPa | Humid | 35 | 0 | 0 | 19.363 | 128721.9918 | 315557.8902 | 33.95 | 65
293956 | 2018-04-13 13:01 | 5.3153 | Oxy3 (PSt7-10) | 2018-04-04 12:21 | default | 223.3744 | μmol/L | 28.2978 | °C | 1005 | hPa | Humid | 35 | 0 | 0 | 19.361 | 128727.6155 | 315549.5673 | 33.95 | 65
293968 | 2018-04-13 13:01 | 5.3323 | Oxy3 (PSt7-10) | 2018-04-04 12:21 | default | 223.5045 | μmol/L | 28.2877 | °C | 1005 | hPa | Humid | 35 | 0 | 0 | 19.358 | 128730.6144 | 315553.8146 | 33.95 | 65
293984 | 2018-04-13 13:01 | 5.3486 | Oxy3 (PSt7-10) | 2018-04-04 12:21 | default | 223.4003 | μmol/L | 28.2877 | °C | 1005 | hPa | Humid | 35 | 0 | 0 | 19.363 | 128738.1949 | 315558.2771 | 33.95 | 65
293992 | 2018-04-13 13:01 | 5.3657 | Oxy3 (PSt7-10) | 2018-04-04 12:21 | default | 223.5048 | μmol/L | 28.2721 | °C | 1005 | hPa | Humid | 35 | 0 | 0 | 19.363 | 128739.4656 | 315558.9037 | 33.95 | 65
293999 | 2018-04-13 13:01 | 5.3826 | Oxy3 (PSt7-10) | 2018-04-04 12:21 | default | 223.32 | μmol/L | 28.2904 | °C | 1005 | hPa | Humid | 35 | 0 | 0 | 19.366 | 128742.1239 | 315557.5465 | 33.95 | 65
294006 | 2018-04-13 13:01 | 5.399 | Oxy3 (PSt7-10) | 2018-04-04 12:21 | default | 223.4954 | μmol/L | 28.2766 | °C | 1005 | hPa | Humid | 35 | 0 | 0 | 19.362 | 128739.3142 | 315554.8535 | 33.95 | 65
294024 | 2018-04-13 13:01 | 5.4159 | Oxy3 (PSt7-10) | 2018-04-04 12:21 | default | 223.4773 | μmol/L | 28.2824 | °C | 1005 | hPa | Humid | 35 | 0 | 0 | 19.361 | 128744.5316 | 315557.8074 | 33.95 | 65
294030 | 2018-04-13 13:01 | 5.4324 | Oxy3 (PSt7-10) | 2018-04-04 12:21 | default | 223.3669 | μmol/L | 28.2927 | °C | 1005 | hPa | Humid | 35 | 0 | 0 | 19.363 | 128746.5265 | 315559.5137 | 33.95 | 65
294038 | 2018-04-13 13:01 | 5.4487 | Oxy3 (PSt7-10) | 2018-04-04 12:21 | default | 223.3115 | μmol/L | 28.2979 | °C | 1005 | hPa | Humid | 35 | 0 | 0 | 19.364 | 128752.4184 | 315548.526 | 33.95 | 65
294047 | 2018-04-13 13:01 | 5.4652 | Oxy3 (PSt7-10) | 2018-04-04 12:21 | default | 223.4679 | μmol/L | 28.2683 | °C | 1005 | hPa | Humid | 35 | 0 | 0 | 19.366 | 128751.3223 | 315543.4209 | 33.95 | 65
294061 | 2018-04-13 13:01 | 5.4826 | Oxy3 (PSt7-10) | 2018-04-04 12:21 | default | 223.3176 | μmol/L | 28.2908 | °C | 1005 | hPa | Humid | 35 | 0 | 0 | 19.366 | 128760.2477 | 315554.6089 | 33.95 | 65
294068 | 2018-04-13 13:01 | 5.4991 | Oxy3 (PSt7-10) | 2018-04-04 12:21 | default | 223.3798 | μmol/L | 28.2846 | °C | 1005 | hPa | Humid | 35 | 0 | 0 | 19.365 | 128761.9909 | 315565.3621 | 33.95 | 65
294079 | 2018-04-13 13:01 | 5.5157 | Oxy3 (PSt7-10) | 2018-04-04 12:21 | default | 223.3339 | μmol/L | 28.2853 | °C | 1005 | hPa | Humid | 35 | 0 | 0 | 19.367 | 128752.9439 | 315553.8077 | 33.95 | 65
294092 | 2018-04-13 13:01 | 5.5323 | Oxy3 (PSt7-10) | 2018-04-04 12:21 | default | 223.3526 | μmol/L | 28.2763 | °C | 1005 | hPa | Humid | 35 | 0 | 0 | 19.369 | 128762.6262 | 315566.7795 | 33.95 | 65
294099 | 2018-04-13 13:01 | 5.549 | Oxy3 (PSt7-10) | 2018-04-04 12:21 | default | 223.4456 | μmol/L | 28.2748 | °C | 1005 | hPa | Humid | 35 | 0 | 0 | 19.365 | 128767.2842 | 315562.8822 | 33.95 | 65
294106 | 2018-04-13 13:01 | 5.5657 | Oxy3 (PSt7-10) | 2018-04-04 12:21 | default | 223.3169 | μmol/L | 28.2785 | °C | 1005 | hPa | Humid | 35 | 0 | 0 | 19.37 | 128767.672 | 315566.5662 | 33.95 | 65
294121 | 2018-04-13 13:01 | 5.5825 | Oxy3 (PSt7-10) | 2018-04-04 12:21 | default | 223.2584 | μmol/L | 28.2903 | °C | 1005 | hPa | Humid | 35 | 0 | 0 | 19.369 | 128780.2991 | 315556.7921 | 33.95 | 65
294129 | 2018-04-13 13:01 | 5.599 | Oxy3 (PSt7-10) | 2018-04-04 12:21 | default | 223.2803 | μmol/L | 28.2871 | °C | 1005 | hPa | Humid | 35 | 0 | 0 | 19.369 | 128765.9418 | 315554.7424 | 33.95 | 65
294137 | 2018-04-13 13:01 | 5.6154 | Oxy3 (PSt7-10) | 2018-04-04 12:21 | default | 223.1226 | μmol/L | 28.2982 | °C | 1005 | hPa | Humid | 35 | 0 | 0 | 19.373 | 128784.8856 | 315555.7874 | 33.95 | 65
294147 | 2018-04-13 13:01 | 5.6327 | Oxy3 (PSt7-10) | 2018-04-04 12:21 | default | 223.2163 | μmol/L | 28.2935 | °C | 1005 | hPa | Humid | 35 | 0 | 0 | 19.37 | 128778.9345 | 315551.7641 | 33.95 | 65
294159 | 2018-04-13 13:01 | 5.6489 | Oxy3 (PSt7-10) | 2018-04-04 12:21 | default | 223.2006 | μmol/L | 28.2959 | °C | 1005 | hPa | Humid | 35 | 0 | 0 | 19.37 | 128786.0575 | 315554.2749 | 33.95 | 65
294171 | 2018-04-13 13:01 | 5.6653 | Oxy3 (PSt7-10) | 2018-04-04 12:21 | default | 223.2805 | μmol/L | 28.2839 | °C | 1005 | hPa | Humid | 35 | 0 | 0 | 19.37 | 128787.4724 | 315555.3223 | 33.95 | 65
294176 | 2018-04-13 13:01 | 5.6819 | Oxy3 (PSt7-10) | 2018-04-04 12:21 | default | 223.2739 | μmol/L | 28.2849 | °C | 1005 | hPa | Humid | 35 | 0 | 0 | 19.37 | 128784.0857 | 315550.4382 | 33.95 | 65
294189 | 2018-04-13 13:01 | 5.6994 | Oxy3 (PSt7-10) | 2018-04-04 12:21 | default | 223.2889 | μmol/L | 28.2734 | °C | 1005 | hPa | Humid | 35 | 0 | 0 | 19.373 | 128797.3834 | 315558.2119 | 33.95 | 65
294196 | 2018-04-13 13:01 | 5.7155 | Oxy3 (PSt7-10) | 2018-04-04 12:21 | default | 223.2692 | μmol/L | 28.2732 | °C | 1005 | hPa | Humid | 35 | 0 | 0 | 19.374 | 128798.0542 | 315542.115 | 33.95 | 65
294210 | 2018-04-13 13:01 | 5.7322 | Oxy3 (PSt7-10) | 2018-04-04 12:21 | default | 223.24 | μmol/L | 28.2776 | °C | 1005 | hPa | Humid | 35 | 0 | 0 | 19.374 | 128795.5072 | 315540.7814 | 33.95 | 65
294218 | 2018-04-13 13:01 | 5.749 | Oxy3 (PSt7-10) | 2018-04-04 12:21 | default | 223.1894 | μmol/L | 28.2883 | °C | 1005 | hPa | Humid | 35 | 0 | 0 | 19.373 | 128800.7219 | 315547.6843 | 33.95 | 65
294230 | 2018-04-13 13:01 | 5.7659 | Oxy3 (PSt7-10) | 2018-04-04 12:21 | default | 223.2388 | μmol/L | 28.2809 | °C | 1005 | hPa | Humid | 35 | 0 | 0 | 19.373 | 128807.1524 | 315546.191 | 33.95 | 65
294237 | 2018-04-13 13:01 | 5.7825 | Oxy3 (PSt7-10) | 2018-04-04 12:21 | default | 223.2745 | μmol/L | 28.2879 | °C | 1005 | hPa | Humid | 35 | 0 | 0 | 19.369 | 128803.4364 | 315543.5555 | 33.95 | 65
294249 | 2018-04-13 13:01 | 5.7987 | Oxy3 (PSt7-10) | 2018-04-04 12:21 | default | 223.3048 | μmol/L | 28.2586 | °C | 1005 | hPa | Humid | 35 | 0 | 0 | 19.377 | 128809.5229 | 315537.8638 | 33.95 | 65
294259 | 2018-04-13 13:01 | 5.8155 | Oxy3 (PSt7-10) | 2018-04-04 12:21 | default | 223.3323 | μmol/L | 28.2576 | °C | 1005 | hPa | Humid | 35 | 0 | 0 | 19.376 | 128808.5742 | 315562.6485 | 33.95 | 65
294272 | 2018-04-13 13:01 | 5.8323 | Oxy3 (PSt7-10) | 2018-04-04 12:21 | default | 223.2433 | μmol/L | 28.2802 | °C | 1005 | hPa | Humid | 35 | 0 | 0 | 19.373 | 128803.713 | 315547.1434 | 33.95 | 65
294277 | 2018-04-13 13:01 | 5.8485 | Oxy3 (PSt7-10) | 2018-04-04 12:21 | default | 223.16 | μmol/L | 28.2803 | °C | 1005 | hPa | Humid | 35 | 0 | 0 | 19.377 | 128815.4031 | 315561.4443 | 33.95 | 65
294291 | 2018-04-13 13:02 | 5.8657 | Oxy3 (PSt7-10) | 2018-04-04 12:21 | default | 223.2352 | μmol/L | 28.2783 | °C | 1005 | hPa | Humid | 35 | 0 | 0 | 19.374 | 128817.3397 | 315548.6779 | 33.95 | 65
294297 | 2018-04-13 13:02 | 5.882 | Oxy3 (PSt7-10) | 2018-04-04 12:21 | default | 223.2549 | μmol/L | 28.2692 | °C | 1005 | hPa | Humid | 35 | 0 | 0 | 19.376 | 128819.5846 | 315557.6668 | 33.95 | 65
294312 | 2018-04-13 13:02 | 5.8994 | Oxy3 (PSt7-10) | 2018-04-04 12:21 | default | 223.1411 | μmol/L | 28.2862 | °C | 1005 | hPa | Humid | 35 | 0 | 0 | 19.376 | 128825.6955 | 315565.681 | 33.95 | 65
294321 | 2018-04-13 13:02 | 5.916 | Oxy3 (PSt7-10) | 2018-04-04 12:21 | default | 223.0721 | μmol/L | 28.2903 | °C | 1005 | hPa | Humid | 35 | 0 | 0 | 19.378 | 128820.4257 | 315548.2978 | 33.95 | 65
294332 | 2018-04-13 13:02 | 5.9323 | Oxy3 (PSt7-10) | 2018-04-04 12:21 | default | 223.1196 | μmol/L | 28.2863 | °C | 1005 | hPa | Humid | 35 | 0 | 0 | 19.377 | 128826.1557 | 315547.4091 | 33.95 | 65
294341 | 2018-04-13 13:02 | 5.9487 | Oxy3 (PSt7-10) | 2018-04-04 12:21 | default | 223.1069 | μmol/L | 28.2851 | °C | 1005 | hPa | Humid | 35 | 0 | 0 | 19.378 | 128836.6294 | 315552.0901 | 33.95 | 65
294355 | 2018-04-13 13:02 | 5.9653 | Oxy3 (PSt7-10) | 2018-04-04 12:21 | default | 223.0275 | μmol/L | 28.297 | °C | 1005 | hPa | Humid | 35 | 0 | 0 | 19.378 | 128838.2592 | 315540.5378 | 33.95 | 65
294362 | 2018-04-13 13:02 | 5.9821 | Oxy3 (PSt7-10) | 2018-04-04 12:21 | default | 223.1007 | μmol/L | 28.2829 | °C | 1005 | hPa | Humid | 35 | 0 | 0 | 19.379 | 128834.5943 | 315538.6889 | 33.95 | 65
294373 | 2018-04-13 13:02 | 5.999 | Oxy3 (PSt7-10) | 2018-04-04 12:21 | default | 223.0699 | μmol/L | 28.2844 | °C | 1005 | hPa | Humid | 35 | 0 | 0 | 19.38 | 128839.4942 | 315546.1913 | 33.95 | 65
294380 | 2018-04-13 13:02 | 6.0157 | Oxy3 (PSt7-10) | 2018-04-04 12:21 | default | 223.1316 | μmol/L | 28.2659 | °C | 1005 | hPa | Humid | 35 | 0 | 0 | 19.383 | 128849.8445 | 315541.4318 | 33.95 | 65
294387 | 2018-04-13 13:02 | 6.032 | Oxy3 (PSt7-10) | 2018-04-04 12:21 | default | 223.0052 | μmol/L | 28.2848 | °C | 1005 | hPa | Humid | 35 | 0 | 0 | 19.383 | 128845.9613 | 315537.2993 | 33.95 | 65
294399 | 2018-04-13 13:02 | 6.0493 | Oxy3 (PSt7-10) | 2018-04-04 12:21 | default | 223.1543 | μmol/L | 28.2687 | °C | 1005 | hPa | Humid | 35 | 0 | 0 | 19.381 | 128848.1623 | 315534.8003 | 33.95 | 65
294414 | 2018-04-13 13:02 | 6.0653 | Oxy3 (PSt7-10) | 2018-04-04 12:21 | default | 222.9967 | μmol/L | 28.2892 | °C | 1005 | hPa | Humid | 35 | 0 | 0 | 19.382 | 128852.9943 | 315538.1253 | 33.95 | 65
294421 | 2018-04-13 13:02 | 6.0825 | Oxy3 (PSt7-10) | 2018-04-04 12:21 | default | 222.9083 | μmol/L | 28.2962 | °C | 1005 | hPa | Humid | 35 | 0 | 0 | 19.384 | 128852.3619 | 315542.2133 | 33.95 | 65
294432 | 2018-04-13 13:02 | 6.0992 | Oxy3 (PSt7-10) | 2018-04-04 12:21 | default | 223.0508 | μmol/L | 28.2904 | °C | 1005 | hPa | Humid | 35 | 0 | 0 | 19.379 | 128855.8972 | 315536.9489 | 33.95 | 65
294438 | 2018-04-13 13:02 | 6.1154 | Oxy3 (PSt7-10) | 2018-04-04 12:21 | default | 223.1495 | μmol/L | 28.2694 | °C | 1005 | hPa | Humid | 35 | 0 | 0 | 19.381 | 128850.5248 | 315536.5066 | 33.95 | 65
294450 | 2018-04-13 13:02 | 6.1321 | Oxy3 (PSt7-10) | 2018-04-04 12:21 | default | 223.1183 | μmol/L | 28.271 | °C | 1005 | hPa | Humid | 35 | 0 | 0 | 19.382 | 128863.1276 | 315542.1856 | 33.95 | 65
294463 | 2018-04-13 13:02 | 6.1489 | Oxy3 (PSt7-10) | 2018-04-04 12:21 | default | 223.0984 | μmol/L | 28.2709 | °C | 1005 | hPa | Humid | 35 | 0 | 0 | 19.383 | 128868.2176 | 315542.204 | 33.95 | 65
294466 | 2018-04-13 13:02 | 6.1652 | Oxy3 (PSt7-10) | 2018-04-04 12:21 | default | 223.0138 | μmol/L | 28.2835 | °C | 1005 | hPa | Humid | 35 | 0 | 0 | 19.383 | 128859.9128 | 315540.16 | 33.95 | 65
294483 | 2018-04-13 13:02 | 6.1823 | Oxy3 (PSt7-10) | 2018-04-04 12:21 | default | 222.9574 | μmol/L | 28.2827 | °C | 1005 | hPa | Humid | 35 | 0 | 0 | 19.386 | 128871.157 | 315543.3961 | 33.95 | 65
294488 | 2018-04-13 13:02 | 6.1992 | Oxy3 (PSt7-10) | 2018-04-04 12:21 | default | 223.0034 | μmol/L | 28.282 | °C | 1005 | hPa | Humid | 35 | 0 | 0 | 19.384 | 128873.419 | 315539.9843 | 33.95 | 65
294499 | 2018-04-13 13:02 | 6.2152 | Oxy3 (PSt7-10) | 2018-04-04 12:21 | default | 223.0458 | μmol/L | 28.2633 | °C | 1005 | hPa | Humid | 35 | 0 | 0 | 19.388 | 128878.7326 | 315542.7886 | 33.95 | 65
294509 | 2018-04-13 13:02 | 6.2324 | Oxy3 (PSt7-10) | 2018-04-04 12:21 | default | 222.9445 | μmol/L | 28.2908 | °C | 1005 | hPa | Humid | 35 | 0 | 0 | 19.384 | 128881.1138 | 315543.0331 | 33.95 | 65
294520 | 2018-04-13 13:02 | 6.2488 | Oxy3 (PSt7-10) | 2018-04-04 12:21 | default | 222.9939 | μmol/L | 28.2772 | °C | 1005 | hPa | Humid | 35 | 0 | 0 | 19.386 | 128880.3372 | 315538.5285 | 33.95 | 65
294530 | 2018-04-13 13:02 | 6.2658 | Oxy3 (PSt7-10) | 2018-04-04 12:21 | default | 222.9154 | μmol/L | 28.2828 | °C | 1005 | hPa | Humid | 35 | 0 | 0 | 19.388 | 128886.2882 | 315539.0161 | 33.95 | 65
294538 | 2018-04-13 13:02 | 6.2819 | Oxy3 (PSt7-10) | 2018-04-04 12:21 | default | 222.9698 | μmol/L | 28.2777 | °C | 1005 | hPa | Humid | 35 | 0 | 0 | 19.387 | 128883.8525 | 315543.5414 | 33.95 | 65
294546 | 2018-04-13 13:02 | 6.2989 | Oxy3 (PSt7-10) | 2018-04-04 12:21 | default | 222.8688 | μmol/L | 28.2898 | °C | 1005 | hPa | Humid | 35 | 0 | 0 | 19.388 | 128885.3625 | 315541.304 | 33.95 | 65
294559 | 2018-04-13 13:02 | 6.3158 | Oxy3 (PSt7-10) | 2018-04-04 12:21 | default | 222.9895 | μmol/L | 28.2748 | °C | 1005 | hPa | Humid | 35 | 0 | 0 | 19.387 | 128890.2933 | 315545.0887 | 33.95 | 65
294566 | 2018-04-13 13:02 | 6.3321 | Oxy3 (PSt7-10) | 2018-04-04 12:21 | default | 222.8846 | μmol/L | 28.2905 | °C | 1005 | hPa | Humid | 35 | 0 | 0 | 19.387 | 128890.1862 | 315533.0483 | 33.95 | 65
294581 | 2018-04-13 13:02 | 6.349 | Oxy3 (PSt7-10) | 2018-04-04 12:21 | default | 222.8845 | μmol/L | 28.2812 | °C | 1005 | hPa | Humid | 35 | 0 | 0 | 19.39 | 128896.3324 | 315537.6876 | 33.95 | 65
294589 | 2018-04-13 13:02 | 6.3728 | Oxy3 (PSt7-10) | 2018-04-04 12:21 | default | 222.8774 | μmol/L | 28.2823 | °C | 1005 | hPa | Humid | 35 | 0 | 0 | 19.39 | 128917.9034 | 315569.2174 | 33.95 | 65
294599 | 2018-04-13 13:02 | 6.3835 | Oxy3 (PSt7-10) | 2018-04-04 12:21 | default | 222.8262 | μmol/L | 28.2807 | °C | 1005 | hPa | Humid | 35 | 0 | 0 | 19.393 | 128889.1503 | 315517.6342 | 33.95 | 65
294615 | 2018-04-13 13:02 | 6.4001 | Oxy3 (PSt7-10) | 2018-04-04 12:21 | default | 222.8369 | μmol/L | 28.2914 | °C | 1005 | hPa | Humid | 35 | 0 | 0 | 19.389 | 128901.6056 | 315529.3864 | 33.95 | 65
294624 | 2018-04-13 13:02 | 6.4158 | Oxy3 (PSt7-10) | 2018-04-04 12:21 | default | 222.9353 | μmol/L | 28.2767 | °C | 1005 | hPa | Humid | 35 | 0 | 0 | 19.389 | 128897.6262 | 315517.9343 | 33.95 | 65
294634 | 2018-04-13 13:02 | 6.4336 | Oxy3 (PSt7-10) | 2018-04-04 12:21 | default | 222.8535 | μmol/L | 28.2735 | °C | 1005 | hPa | Humid | 35 | 0 | 0 | 19.394 | 128909.2296 | 315532.5074 | 33.95 | 65
294637 | 2018-04-13 13:02 | 6.449 | Oxy3 (PSt7-10) | 2018-04-04 12:21 | default | 222.9126 | μmol/L | 28.2708 | °C | 1005 | hPa | Humid | 35 | 0 | 0 | 19.392 | 128913.5023 | 315530.3736 | 33.95 | 65
294651 | 2018-04-13 13:02 | 6.466 | Oxy3 (PSt7-10) | 2018-04-04 12:21 | default | 222.8873 | μmol/L | 28.2746 | °C | 1005 | hPa | Humid | 35 | 0 | 0 | 19.392 | 128915.0415 | 315539.9069 | 33.95 | 65
294656 | 2018-04-13 13:02 | 6.4835 | Oxy3 (PSt7-10) | 2018-04-04 12:21 | default | 222.9007 | μmol/L | 28.2726 | °C | 1005 | hPa | Humid | 35 | 0 | 0 | 19.392 | 128921.9712 | 315548.0583 | 33.95 | 65
294675 | 2018-04-13 13:02 | 6.4989 | Oxy3 (PSt7-10) | 2018-04-04 12:21 | default | 223.0038 | μmol/L | 28.2572 | °C | 1005 | hPa | Humid | 35 | 0 | 0 | 19.392 | 128918.0915 | 315533.0662 | 33.95 | 65
294677 | 2018-04-13 13:02 | 6.5167 | Oxy3 (PSt7-10) | 2018-04-04 12:21 | default | 222.9564 | μmol/L | 28.2643 | °C | 1005 | hPa | Humid | 35 | 0 | 0 | 19.392 | 128933.3393 | 315534.7226 | 33.95 | 65
294690 | 2018-04-13 13:02 | 6.5323 | Oxy3 (PSt7-10) | 2018-04-04 12:21 | default | 222.7702 | μmol/L | 28.2921 | °C | 1005 | hPa | Humid | 35 | 0 | 0 | 19.392 | 128931.3119 | 315537.2861 | 33.95 | 65
294698 | 2018-04-13 13:02 | 6.5493 | Oxy3 (PSt7-10) | 2018-04-04 12:21 | default | 222.7146 | μmol/L | 28.2943 | °C | 1005 | hPa | Humid | 35 | 0 | 0 | 19.394 | 128935.6013 | 315541.1454 | 33.95 | 65
294707 | 2018-04-13 13:02 | 6.5653 | Oxy3 (PSt7-10) | 2018-04-04 12:21 | default | 222.711 | μmol/L | 28.2904 | °C | 1004 | hPa | Humid | 35 | 0 | 0 | 19.395 | 128931.2767 | 315534.7417 | 33.95 | 65
294716 | 2018-04-13 13:02 | 6.5826 | Oxy3 (PSt7-10) | 2018-04-04 12:21 | default | 222.7432 | μmol/L | 28.2776 | °C | 1005 | hPa | Humid | 35 | 0 | 0 | 19.398 | 128944.5512 | 315551.9095 | 33.95 | 65
294734 | 2018-04-13 13:02 | 6.6013 | Oxy3 (PSt7-10) | 2018-04-04 12:21 | default | 222.7562 | μmol/L | 28.285 | °C | 1005 | hPa | Humid | 35 | 0 | 0 | 19.395 | 128947.0652 | 315545.9183 | 33.95 | 65
294737 | 2018-04-13 13:02 | 6.6155 | Oxy3 (PSt7-10) | 2018-04-04 12:21 | default | 222.7909 | μmol/L | 28.2797 | °C | 1005 | hPa | Humid | 35 | 0 | 0 | 19.395 | 128943.5573 | 315540.3308 | 33.95 | 65
294754 | 2018-04-13 13:02 | 6.632 | Oxy3 (PSt7-10) | 2018-04-04 12:21 | default | 222.8062 | μmol/L | 28.2775 | °C | 1005 | hPa | Humid | 35 | 0 | 0 | 19.395 | 128946.1159 | 315543.4185 | 33.95 | 65
294761 | 2018-04-13 13:02 | 6.6491 | Oxy3 (PSt7-10) | 2018-04-04 12:21 | default | 222.7361 | μmol/L | 28.2756 | °C | 1005 | hPa | Humid | 35 | 0 | 0 | 19.399 | 128946.1366 | 315533.3804 | 33.95 | 65
294774 | 2018-04-13 13:02 | 6.6654 | Oxy3 (PSt7-10) | 2018-04-04 12:21 | default | 222.7881 | μmol/L | 28.274 | °C | 1005 | hPa | Humid | 35 | 0 | 0 | 19.397 | 128945.6055 | 315554.9757 | 33.95 | 65
294783 | 2018-04-13 13:02 | 6.6823 | Oxy3 (PSt7-10) | 2018-04-04 12:21 | default | 222.616 | μmol/L | 28.2905 | °C | 1005 | hPa | Humid | 35 | 0 | 0 | 19.4 | 128958.8401 | 315539.3435 | 33.95 | 65
294789 | 2018-04-13 13:02 | 6.6987 | Oxy3 (PSt7-10) | 2018-04-04 12:21 | default | 222.6705 | μmol/L | 28.2854 | °C | 1005 | hPa | Humid | 35 | 0 | 0 | 19.399 | 128954.5713 | 315541.3941 | 33.95 | 65
294802 | 2018-04-13 13:02 | 6.7156 | Oxy3 (PSt7-10) | 2018-04-04 12:21 | default | 222.6699 | μmol/L | 28.2824 | °C | 1005 | hPa | Humid | 35 | 0 | 0 | 19.4 | 128955.3136 | 315533.0065 | 33.95 | 65
294813 | 2018-04-13 13:02 | 6.7319 | Oxy3 (PSt7-10) | 2018-04-04 12:21 | default | 222.6505 | μmol/L | 28.2822 | °C | 1005 | hPa | Humid | 35 | 0 | 0 | 19.401 | 128968.3997 | 315534.3355 | 33.95 | 65
294823 | 2018-04-13 13:02 | 6.749 | Oxy3 (PSt7-10) | 2018-04-04 12:21 | default | 222.6649 | μmol/L | 28.28 | °C | 1005 | hPa | Humid | 35 | 0 | 0 | 19.401 | 128976.292 | 315539.8013 | 33.95 | 65
294829 | 2018-04-13 13:02 | 6.766 | Oxy3 (PSt7-10) | 2018-04-04 12:21 | default | 222.635 | μmol/L | 28.2814 | °C | 1005 | hPa | Humid | 35 | 0 | 0 | 19.402 | 128972.586 | 315539.1056 | 33.95 | 65
294843 | 2018-04-13 13:02 | 6.7822 | Oxy3 (PSt7-10) | 2018-04-04 12:21 | default | 222.7791 | μmol/L | 28.266 | °C | 1005 | hPa | Humid | 35 | 0 | 0 | 19.4 | 128973.9202 | 315531.3665 | 33.95 | 65
294850 | 2018-04-13 13:02 | 6.7989 | Oxy3 (PSt7-10) | 2018-04-04 12:21 | default | 222.616 | μmol/L | 28.2874 | °C | 1005 | hPa | Humid | 35 | 0 | 0 | 19.401 | 128979.3419 | 315531.3616 | 33.95 | 65
294859 | 2018-04-13 13:02 | 6.8154 | Oxy3 (PSt7-10) | 2018-04-04 12:21 | default | 222.7376 | μmol/L | 28.2661 | °C | 1005 | hPa | Humid | 35 | 0 | 0 | 19.402 | 128990.7491 | 315547.085 | 33.95 | 65
294867 | 2018-04-13 13:02 | 6.8321 | Oxy3 (PSt7-10) | 2018-04-04 12:21 | default | 222.807 | μmol/L | 28.265 | °C | 1005 | hPa | Humid | 35 | 0 | 0 | 19.399 | 128981.9388 | 315544.7444 | 33.95 | 65
294882 | 2018-04-13 13:02 | 6.8489 | Oxy3 (PSt7-10) | 2018-04-04 12:21 | default | 222.7131 | μmol/L | 28.279 | °C | 1005 | hPa | Humid | 35 | 0 | 0 | 19.399 | 128990.6494 | 315538.4691 | 33.95 | 65
294887 | 2018-04-13 13:03 | 6.8652 | Oxy3 (PSt7-10) | 2018-04-04 12:21 | default | 222.5456 | μmol/L | 28.2856 | °C | 1005 | hPa | Humid | 35 | 0 | 0 | 19.405 | 128985.885 | 315535.1205 | 33.95 | 65
294904 | 2018-04-13 13:03 | 6.8822 | Oxy3 (PSt7-10) | 2018-04-04 12:21 | default | 222.6914 | μmol/L | 28.2823 | °C | 1005 | hPa | Humid | 35 | 0 | 0 | 19.399 | 128994.8848 | 315538.0868 | 33.95 | 65
294908 | 2018-04-13 13:03 | 6.8989 | Oxy3 (PSt7-10) | 2018-04-04 12:21 | default | 222.604 | μmol/L | 28.2768 | °C | 1005 | hPa | Humid | 35 | 0 | 0 | 19.405 | 128994.9973 | 315534.1243 | 33.95 | 65
294921 | 2018-04-13 13:03 | 6.9153 | Oxy3 (PSt7-10) | 2018-04-04 12:21 | default | 222.6742 | μmol/L | 28.2742 | °C | 1004 | hPa | Humid | 35 | 0 | 0 | 19.402 | 129007.6827 | 315540.6989 | 33.95 | 65
294932 | 2018-04-13 13:03 | 6.9324 | Oxy3 (PSt7-10) | 2018-04-04 12:21 | default | 222.5571 | μmol/L | 28.2794 | °C | 1004 | hPa | Humid | 35 | 0 | 0 | 19.406 | 129007.3129 | 315535.6577 | 33.95 | 65
294938 | 2018-04-13 13:03 | 6.949 | Oxy3 (PSt7-10) | 2018-04-04 12:21 | default | 222.6217 | μmol/L | 28.268 | °C | 1005 | hPa | Humid | 35 | 0 | 0 | 19.407 | 129007.2302 | 315535.0604 | 33.95 | 65
294947 | 2018-04-13 13:03 | 6.966 | Oxy3 (PSt7-10) | 2018-04-04 12:21 | default | 222.614 | μmol/L | 28.2691 | °C | 1005 | hPa | Humid | 35 | 0 | 0 | 19.407 | 129011.8148 | 315531.9849 | 33.95 | 65
294959 | 2018-04-13 13:03 | 6.9823 | Oxy3 (PSt7-10) | 2018-04-04 12:21 | default | 222.5902 | μmol/L | 28.2758 | °C | 1005 | hPa | Humid | 35 | 0 | 0 | 19.406 | 129025.4924 | 315534.6283 | 33.95 | 65
294975 | 2018-04-13 13:03 | 6.9994 | Oxy3 (PSt7-10) | 2018-04-04 12:21 | default | 222.5581 | μmol/L | 28.2806 | °C | 1005 | hPa | Humid | 35 | 0 | 0 | 19.406 | 129026.7847 | 315540.7848 | 33.95 | 65
294984 | 2018-04-13 13:03 | 7.0153 | Oxy3 (PSt7-10) | 2018-04-04 12:21 | default | 222.5813 | μmol/L | 28.2789 | °C | 1004 | hPa | Humid | 35 | 0 | 0 | 19.405 | 129012.9011 | 315535.0845 | 33.95 | 65
294988 | 2018-04-13 13:03 | 7.0322 | Oxy3 (PSt7-10) | 2018-04-04 12:21 | default | 222.671 | μmol/L | 28.273 | °C | 1005 | hPa | Humid | 35 | 0 | 0 | 19.403 | 129027.6326 | 315531.0301 | 33.95 | 65
295003 | 2018-04-13 13:03 | 7.0488 | Oxy3 (PSt7-10) | 2018-04-04 12:21 | default | 222.4853 | μmol/L | 28.2791 | °C | 1005 | hPa | Humid | 35 | 0 | 0 | 19.41 | 129027.9025 | 315534.4762 | 33.95 | 65
295010 | 2018-04-13 13:03 | 7.0652 | Oxy3 (PSt7-10) | 2018-04-04 12:21 | default | 222.5924 | μmol/L | 28.2679 | °C | 1004 | hPa | Humid | 35 | 0 | 0 | 19.408 | 129035.0134 | 315541.1933 | 33.95 | 65
295017 | 2018-04-13 13:03 | 7.0821 | Oxy3 (PSt7-10) | 2018-04-04 12:21 | default | 222.6018 | μmol/L | 28.2665 | °C | 1004 | hPa | Humid | 35 | 0 | 0 | 19.408 | 129030.9495 | 315544.0665 | 33.95 | 65
295032 | 2018-04-13 13:03 | 7.0996 | Oxy3 (PSt7-10) | 2018-04-04 12:21 | default | 222.6118 | μmol/L | 28.2681 | °C | 1004 | hPa | Humid | 35 | 0 | 0 | 19.407 | 129048.3533 | 315539.4645 | 33.95 | 65
295044 | 2018-04-13 13:03 | 7.1158 | Oxy3 (PSt7-10) | 2018-04-04 12:21 | default | 222.5944 | μmol/L | 28.2676 | °C | 1004 | hPa | Humid | 35 | 0 | 0 | 19.408 | 129044.9918 | 315534.8187 | 33.95 | 65
295049 | 2018-04-13 13:03 | 7.1322 | Oxy3 (PSt7-10) | 2018-04-04 12:21 | default | 222.4876 | μmol/L | 28.2726 | °C | 1005 | hPa | Humid | 35 | 0 | 0 | 19.412 | 129049.5421 | 315539.6917 | 33.95 | 65
295058 | 2018-04-13 13:03 | 7.1491 | Oxy3 (PSt7-10) | 2018-04-04 12:21 | default | 222.561 | μmol/L | 28.2585 | °C | 1005 | hPa | Humid | 35 | 0 | 0 | 19.413 | 129060.5547 | 315543.1437 | 33.95 | 65
295074 | 2018-04-13 13:03 | 7.166 | Oxy3 (PSt7-10) | 2018-04-04 12:21 | default | 222.5797 | μmol/L | 28.2742 | °C | 1005 | hPa | Humid | 35 | 0 | 0 | 19.407 | 129064.2903 | 315532.4959 | 33.95 | 65
295080 | 2018-04-13 13:03 | 7.1824 | Oxy3 (PSt7-10) | 2018-04-04 12:21 | default | 222.5535 | μmol/L | 28.2707 | °C | 1004 | hPa | Humid | 35 | 0 | 0 | 19.409 | 129054.9881 | 315541.7461 | 33.95 | 65
295088 | 2018-04-13 13:03 | 7.1992 | Oxy3 (PSt7-10) | 2018-04-04 12:21 | default | 222.507 | μmol/L | 28.2759 | °C | 1005 | hPa | Humid | 35 | 0 | 0 | 19.41 | 129069.2484 | 315545.5748 | 33.95 | 65
295098 | 2018-04-13 13:03 | 7.2153 | Oxy3 (PSt7-10) | 2018-04-04 12:21 | default | 222.4569 | μmol/L | 28.2697 | °C | 1004 | hPa | Humid | 35 | 0 | 0 | 19.414 | 129071.5475 | 315532.7607 | 33.95 | 65
295114 | 2018-04-13 13:03 | 7.232 | Oxy3 (PSt7-10) | 2018-04-04 12:21 | default | 222.4152 | μmol/L | 28.2821 | °C | 1004 | hPa | Humid | 35 | 0 | 0 | 19.412 | 129063.8558 | 315541.5225 | 33.95 | 65
295124 | 2018-04-13 13:03 | 7.2493 | Oxy3 (PSt7-10) | 2018-04-04 12:21 | default | 222.4389 | μmol/L | 28.2737 | °C | 1005 | hPa | Humid | 35 | 0 | 0 | 19.414 | 129076.1952 | 315545.7509 | 33.95 | 65
295128 | 2018-04-13 13:03 | 7.266 | Oxy3 (PSt7-10) | 2018-04-04 12:21 | default | 222.3361 | μmol/L | 28.2847 | °C | 1004 | hPa | Humid | 35 | 0 | 0 | 19.415 | 129081.7485 | 315542.0561 | 33.95 | 65
295144 | 2018-04-13 13:03 | 7.2823 | Oxy3 (PSt7-10) | 2018-04-04 12:21 | default | 222.5074 | μmol/L | 28.2727 | °C | 1005 | hPa | Humid | 35 | 0 | 0 | 19.411 | 129082.3554 | 315552.1632 | 33.95 | 65
295154 | 2018-04-13 13:03 | 7.299 | Oxy3 (PSt7-10) | 2018-04-04 12:21 | default | 222.4493 | μmol/L | 28.277 | °C | 1004 | hPa | Humid | 35 | 0 | 0 | 19.412 | 129076.9885 | 315534.3939 | 33.95 | 65
295157 | 2018-04-13 13:03 | 7.3155 | Oxy3 (PSt7-10) | 2018-04-04 12:21 | default | 222.4299 | μmol/L | 28.2644 | °C | 1004 | hPa | Humid | 35 | 0 | 0 | 19.417 | 129076.2621 | 315540.683 | 33.95 | 65
295171 | 2018-04-13 13:03 | 7.3321 | Oxy3 (PSt7-10) | 2018-04-04 12:21 | default | 222.461 | μmol/L | 28.2673 | °C | 1005 | hPa | Humid | 35 | 0 | 0 | 19.415 | 129083.8385 | 315547.5895 | 33.95 | 65
295177 | 2018-04-13 13:03 | 7.3486 | Oxy3 (PSt7-10) | 2018-04-04 12:21 | default | 222.3544 | μmol/L | 28.2727 | °C | 1004 | hPa | Humid | 35 | 0 | 0 | 19.418 | 129082.2437 | 315536.7016 | 33.95 | 65
295186 | 2018-04-13 13:03 | 7.3658 | Oxy3 (PSt7-10) | 2018-04-04 12:21 | default | 222.3677 | μmol/L | 28.2645 | °C | 1004 | hPa | Humid | 35 | 0 | 0 | 19.42 | 129097.8011 | 315545.1797 | 33.95 | 65
295196 | 2018-04-13 13:03 | 7.382 | Oxy3 (PSt7-10) | 2018-04-04 12:21 | default | 222.4081 | μmol/L | 28.269 | °C | 1005 | hPa | Humid | 35 | 0 | 0 | 19.417 | 129091.0663 | 315535.0779 | 33.95 | 65
295209 | 2018-04-13 13:03 | 7.3991 | Oxy3 (PSt7-10) | 2018-04-04 12:21 | default | 222.4698 | μmol/L | 28.2629 | °C | 1005 | hPa | Humid | 35 | 0 | 0 | 19.416 | 129095.3227 | 315548.7725 | 33.95 | 65
295221 | 2018-04-13 13:03 | 7.4159 | Oxy3 (PSt7-10) | 2018-04-04 12:21 | default | 222.3875 | μmol/L | 28.2677 | °C | 1004 | hPa | Humid | 35 | 0 | 0 | 19.418 | 129107.6688 | 315550.1744 | 33.95 | 65
295228 | 2018-04-13 13:03 | 7.432 | Oxy3 (PSt7-10) | 2018-04-04 12:21 | default | 222.289 | μmol/L | 28.2763 | °C | 1004 | hPa | Humid | 35 | 0 | 0 | 19.42 | 129113.922 | 315562.5211 | 33.95 | 65
295241 | 2018-04-13 13:03 | 7.4492 | Oxy3 (PSt7-10) | 2018-04-04 12:21 | default | 222.3859 | μmol/L | 28.268 | °C | 1004 | hPa | Humid | 35 | 0 | 0 | 19.418 | 129117.7777 | 315542.2515 | 33.95 | 65
295250 | 2018-04-13 13:03 | 7.4653 | Oxy3 (PSt7-10) | 2018-04-04 12:21 | default | 222.327 | μmol/L | 28.2737 | °C | 1004 | hPa | Humid | 35 | 0 | 0 | 19.419 | 129112.8885 | 315552.8313 | 33.95 | 65
295260 | 2018-04-13 13:03 | 7.4823 | Oxy3 (PSt7-10) | 2018-04-04 12:21 | default | 222.2794 | μmol/L | 28.276 | °C | 1005 | hPa | Humid | 35 | 0 | 0 | 19.421 | 129116.5849 | 315547.3555 | 33.95 | 65
295270 | 2018-04-13 13:03 | 7.4992 | Oxy3 (PSt7-10) | 2018-04-04 12:21 | default | 222.2119 | μmol/L | 28.2817 | °C | 1004 | hPa | Humid | 35 | 0 | 0 | 19.422 | 129126.4482 | 315546.8736 | 33.95 | 65
295279 | 2018-04-13 13:03 | 7.516 | Oxy3 (PSt7-10) | 2018-04-04 12:21 | default | 222.3183 | μmol/L | 28.2843 | °C | 1004 | hPa | Humid | 35 | 0 | 0 | 19.416 | 129122.6641 | 315546.5863 | 33.95 | 65
295291 | 2018-04-13 13:03 | 7.5322 | Oxy3 (PSt7-10) | 2018-04-04 12:21 | default | 222.2197 | μmol/L | 28.285 | °C | 1005 | hPa | Humid | 35 | 0 | 0 | 19.421 | 129124.5622 | 315543.8065 | 33.95 | 65
295300 | 2018-04-13 13:03 | 7.5487 | Oxy3 (PSt7-10) | 2018-04-04 12:21 | default | 222.2369 | μmol/L | 28.2886 | °C | 1005 | hPa | Humid | 35 | 0 | 0 | 19.419 | 129139.1908 | 315540.4235 | 33.95 | 65
295308 | 2018-04-13 13:03 | 7.5656 | Oxy3 (PSt7-10) | 2018-04-04 12:21 | default | 222.287 | μmol/L | 28.2748 | °C | 1005 | hPa | Humid | 35 | 0 | 0 | 19.421 | 129136.2767 | 315536.6708 | 33.95 | 65
295319 | 2018-04-13 13:03 | 7.5826 | Oxy3 (PSt7-10) | 2018-04-04 12:21 | default | 222.227 | μmol/L | 28.2746 | °C | 1005 | hPa | Humid | 35 | 0 | 0 | 19.424 | 129143.5111 | 315546.8831 | 33.95 | 65
295331 | 2018-04-13 13:03 | 7.5993 | Oxy3 (PSt7-10) | 2018-04-04 12:21 | default | 222.2435 | μmol/L | 28.2845 | °C | 1005 | hPa | Humid | 35 | 0 | 0 | 19.42 | 129145.4773 | 315540.8216 | 33.95 | 65
295336 | 2018-04-13 13:03 | 7.6154 | Oxy3 (PSt7-10) | 2018-04-04 12:21 | default | 222.3669 | μmol/L | 28.2567 | °C | 1005 | hPa | Humid | 35 | 0 | 0 | 19.423 | 129144.4141 | 315537.5843 | 33.95 | 65
295346 | 2018-04-13 13:03 | 7.6324 | Oxy3 (PSt7-10) | 2018-04-04 12:21 | default | 222.3011 | μmol/L | 28.2604 | °C | 1005 | hPa | Humid | 35 | 0 | 0 | 19.425 | 129151.6701 | 315540.522 | 33.95 | 65
295358 | 2018-04-13 13:03 | 7.6493 | Oxy3 (PSt7-10) | 2018-04-04 12:21 | default | 222.2607 | μmol/L | 28.2775 | °C | 1004 | hPa | Humid | 35 | 0 | 0 | 19.421 | 129154.3462 | 315539.9338 | 33.95 | 65
295370 | 2018-04-13 13:03 | 7.6656 | Oxy3 (PSt7-10) | 2018-04-04 12:21 | default | 222.307 | μmol/L | 28.2687 | °C | 1005 | hPa | Humid | 35 | 0 | 0 | 19.422 | 129156.958 | 315542.6265 | 33.95 | 65
295383 | 2018-04-13 13:03 | 7.6822 | Oxy3 (PSt7-10) | 2018-04-04 12:21 | default | 222.1969 | μmol/L | 28.2822 | °C | 1005 | hPa | Humid | 35 | 0 | 0 | 19.423 | 129161.2028 | 315536.687 | 33.95 | 65
295389 | 2018-04-13 13:03 | 7.6988 | Oxy3 (PSt7-10) | 2018-04-04 12:21 | default | 222.2823 | μmol/L | 28.2601 | °C | 1005 | hPa | Humid | 35 | 0 | 0 | 19.426 | 129166.8295 | 315534.4906 | 33.95 | 65
295404 | 2018-04-13 13:03 | 7.7156 | Oxy3 (PSt7-10) | 2018-04-04 12:21 | default | 222.2085 | μmol/L | 28.2619 | °C | 1005 | hPa | Humid | 35 | 0 | 0 | 19.429 | 129165.2581 | 315538.3044 | 33.95 | 65
295410 | 2018-04-13 13:03 | 7.7321 | Oxy3 (PSt7-10) | 2018-04-04 12:21 | default | 222.2921 | μmol/L | 28.2617 | °C | 1005 | hPa | Humid | 35 | 0 | 0 | 19.425 | 129177.7866 | 315531.8915 | 33.95 | 65
295424 | 2018-04-13 13:03 | 7.7488 | Oxy3 (PSt7-10) | 2018-04-04 12:21 | default | 222.2961 | μmol/L | 28.2611 | °C | 1005 | hPa | Humid | 35 | 0 | 0 | 19.425 | 129166.2279 | 315540.9194 | 33.95 | 65
295433 | 2018-04-13 13:03 | 7.7661 | Oxy3 (PSt7-10) | 2018-04-04 12:21 | default | 222.2442 | μmol/L | 28.2658 | °C | 1005 | hPa | Humid | 35 | 0 | 0 | 19.426 | 129170.9937 | 315536.4549 | 33.95 | 65
295444 | 2018-04-13 13:03 | 7.7827 | Oxy3 (PSt7-10) | 2018-04-04 12:21 | default | 222.2469 | μmol/L | 28.2561 | °C | 1005 | hPa | Humid | 35 | 0 | 0 | 19.429 | 129180.445 | 315549.8434 | 33.95 | 65
295451 | 2018-04-13 13:03 | 7.7991 | Oxy3 (PSt7-10) | 2018-04-04 12:21 | default | 222.1002 | μmol/L | 28.2782 | °C | 1005 | hPa | Humid | 35 | 0 | 0 | 19.429 | 129178.6331 | 315546.8804 | 33.95 | 65
295459 | 2018-04-13 13:03 | 7.8157 | Oxy3 (PSt7-10) | 2018-04-04 12:21 | default | 222.02 | μmol/L | 28.2871 | °C | 1005 | hPa | Humid | 35 | 0 | 0 | 19.43 | 129194.8308 | 315529.7075 | 33.95 | 65
295467 | 2018-04-13 13:03 | 7.8318 | Oxy3 (PSt7-10) | 2018-04-04 12:21 | default | 222.0452 | μmol/L | 28.2864 | °C | 1005 | hPa | Humid | 35 | 0 | 0 | 19.429 | 129182.5934 | 315527.8339 | 33.95 | 65
295484 | 2018-04-13 13:03 | 7.8487 | Oxy3 (PSt7-10) | 2018-04-04 12:21 | default | 222.087 | μmol/L | 28.2801 | °C | 1005 | hPa | Humid | 35 | 0 | 0 | 19.429 | 129196.3036 | 315528.3189 | 33.95 | 65
295486 | 2018-04-13 13:04 | 7.8658 | Oxy3 (PSt7-10) | 2018-04-04 12:21 | default | 222.096 | μmol/L | 28.2788 | °C | 1005 | hPa | Humid | 35 | 0 | 0 | 19.429 | 129190.8198 | 315541.994 | 33.95 | 65
295500 | 2018-04-13 13:04 | 7.8823 | Oxy3 (PSt7-10) | 2018-04-04 12:21 | default | 222.1838 | μmol/L | 28.2749 | °C | 1005 | hPa | Humid | 35 | 0 | 0 | 19.426 | 129192.9443 | 315543.2117 | 33.95 | 65
295511 | 2018-04-13 13:04 | 7.8993 | Oxy3 (PSt7-10) | 2018-04-04 12:21 | default | 222.1123 | μmol/L | 28.2671 | °C | 1005 | hPa | Humid | 35 | 0 | 0 | 19.432 | 129201.3972 | 315535.0172 | 33.95 | 65
295520 | 2018-04-13 13:04 | 7.9161 | Oxy3 (PSt7-10) | 2018-04-04 12:21 | default | 222.195 | μmol/L | 28.2701 | °C | 1005 | hPa | Humid | 35 | 0 | 0 | 19.427 | 129195.7082 | 315533.3977 | 33.95 | 65
295526 | 2018-04-13 13:04 | 7.9322 | Oxy3 (PSt7-10) | 2018-04-04 12:21 | default | 222.1469 | μmol/L | 28.265 | °C | 1005 | hPa | Humid | 35 | 0 | 0 | 19.431 | 129191.4369 | 315529.7316 | 33.95 | 65
295543 | 2018-04-13 13:04 | 7.9487 | Oxy3 (PSt7-10) | 2018-04-04 12:21 | default | 222.1579 | μmol/L | 28.2633 | °C | 1005 | hPa | Humid | 35 | 0 | 0 | 19.431 | 129211.2239 | 315538.2244 | 33.95 | 65
295553 | 2018-04-13 13:04 | 7.9662 | Oxy3 (PSt7-10) | 2018-04-04 12:21 | default | 222.1415 | μmol/L | 28.2658 | °C | 1005 | hPa | Humid | 35 | 0 | 0 | 19.431 | 129212.4502 | 315538.2209 | 33.95 | 65
295564 | 2018-04-13 13:04 | 7.9821 | Oxy3 (PSt7-10) | 2018-04-04 12:21 | default | 221.9663 | μmol/L | 28.2797 | °C | 1005 | hPa | Humid | 35 | 0 | 0 | 19.435 | 129212.9717 | 315533.1254 | 33.95 | 65
295569 | 2018-04-13 13:04 | 7.9986 | Oxy3 (PSt7-10) | 2018-04-04 12:21 | default | 221.9997 | μmol/L | 28.2778 | °C | 1005 | hPa | Humid | 35 | 0 | 0 | 19.434 | 129220.2497 | 315529.3638 | 33.95 | 65
295577 | 2018-04-13 13:04 | 8.0157 | Oxy3 (PSt7-10) | 2018-04-04 12:21 | default | 222.0883 | μmol/L | 28.2676 | °C | 1005 | hPa | Humid | 35 | 0 | 0 | 19.433 | 129219.8182 | 315535.4066 | 33.95 | 65
295588 | 2018-04-13 13:04 | 8.032 | Oxy3 (PSt7-10) | 2018-04-04 12:21 | default | 222.1501 | μmol/L | 28.2645 | °C | 1005 | hPa | Humid | 35 | 0 | 0 | 19.431 | 129223.6992 | 315536.3182 | 33.95 | 65
295600 | 2018-04-13 13:04 | 8.0492 | Oxy3 (PSt7-10) | 2018-04-04 12:21 | default | 222.0849 | μmol/L | 28.2619 | °C | 1005 | hPa | Humid | 35 | 0 | 0 | 19.435 | 129230.0283 | 315528.52 | 33.95 | 65
295608 | 2018-04-13 13:04 | 8.0656 | Oxy3 (PSt7-10) | 2018-04-04 12:21 | default | 222.1545 | μmol/L | 28.2607 | °C | 1005 | hPa | Humid | 35 | 0 | 0 | 19.432 | 129231.5138 | 315543.277 | 33.95 | 65
295618 | 2018-04-13 13:04 | 8.0825 | Oxy3 (PSt7-10) | 2018-04-04 12:21 | default | 222.1288 | μmol/L | 28.2522 | °C | 1005 | hPa | Humid | 35 | 0 | 0 | 19.436 | 129229.4225 | 315528.0541 | 33.95 | 65
295629 | 2018-04-13 13:04 | 8.0997 | Oxy3 (PSt7-10) | 2018-04-04 12:21 | default | 221.9954 | μmol/L | 28.263 | °C | 1005 | hPa | Humid | 35 | 0 | 0 | 19.439 | 129230.6995 | 315524.3853 | 33.95 | 65
295641 | 2018-04-13 13:04 | 8.1176 | Oxy3 (PSt7-10) | 2018-04-04 12:21 | default | 222.0661 | μmol/L | 28.2709 | °C | 1005 | hPa | Humid | 35 | 0 | 0 | 19.433 | 129239.5601 | 315531.9593 | 33.95 | 65
295655 | 2018-04-13 13:04 | 8.1319 | Oxy3 (PSt7-10) | 2018-04-04 12:21 | default | 222.0051 | μmol/L | 28.277 | °C | 1005 | hPa | Humid | 35 | 0 | 0 | 19.434 | 129237.5866 | 315535.7513 | 33.95 | 65
295665 | 2018-04-13 13:04 | 8.1491 | Oxy3 (PSt7-10) | 2018-04-04 12:21 | default | 221.9929 | μmol/L | 28.2788 | °C | 1005 | hPa | Humid | 35 | 0 | 0 | 19.434 | 129256.5442 | 315532.1551 | 33.95 | 65
295674 | 2018-04-13 13:04 | 8.1659 | Oxy3 (PSt7-10) | 2018-04-04 12:21 | default | 221.9546 | μmol/L | 28.2753 | °C | 1005 | hPa | Humid | 35 | 0 | 0 | 19.437 | 129265.1571 | 315553.4413 | 33.95 | 65
295685 | 2018-04-13 13:04 | 8.1853 | Oxy3 (PSt7-10) | 2018-04-04 12:21 | default | 221.9542 | μmol/L | 28.2754 | °C | 1005 | hPa | Humid | 35 | 0 | 0 | 19.437 | 129266.7048 | 315554.1556 | 33.95 | 65
295694 | 2018-04-13 13:04 | 8.1999 | Oxy3 (PSt7-10) | 2018-04-04 12:21 | default | 221.9854 | μmol/L | 28.2707 | °C | 1005 | hPa | Humid | 35 | 0 | 0 | 19.437 | 129263.0399 | 315533.8344 | 33.95 | 65
295696 | 2018-04-13 13:04 | 8.2159 | Oxy3 (PSt7-10) | 2018-04-04 12:21 | default | 221.9392 | μmol/L | 28.2745 | °C | 1005 | hPa | Humid | 35 | 0 | 0 | 19.438 | 129260.8138 | 315544.735 | 33.95 | 65
295715 | 2018-04-13 13:04 | 8.2323 | Oxy3 (PSt7-10) | 2018-04-04 12:21 | default | 221.8468 | μmol/L | 28.2761 | °C | 1005 | hPa | Humid | 35 | 0 | 0 | 19.442 | 129263.2226 | 315545.1821 | 33.95 | 65
295721 | 2018-04-13 13:04 | 8.2493 | Oxy3 (PSt7-10) | 2018-04-04 12:21 | default | 221.9126 | μmol/L | 28.26 | °C | 1005 | hPa | Humid | 35 | 0 | 0 | 19.444 | 129271.9325 | 315541.5012 | 33.95 | 65
295734 | 2018-04-13 13:04 | 8.2655 | Oxy3 (PSt7-10) | 2018-04-04 12:21 | default | 221.9712 | μmol/L | 28.2666 | °C | 1005 | hPa | Humid | 35 | 0 | 0 | 19.439 | 129288.1273 | 315538.4223 | 33.95 | 65
295745 | 2018-04-13 13:04 | 8.2822 | Oxy3 (PSt7-10) | 2018-04-04 12:21 | default | 222.0138 | μmol/L | 28.2602 | °C | 1005 | hPa | Humid | 35 | 0 | 0 | 19.439 | 129312.276 | 315542.7515 | 33.95 | 65
295749 | 2018-04-13 13:04 | 8.3094 | Oxy3 (PSt7-10) | 2018-04-04 12:21 | default | 221.8585 | μmol/L | 28.2774 | °C | 1005 | hPa | Humid | 35 | 0 | 0 | 19.441 | 129312.2014 | 315561.4652 | 33.95 | 65
295753 | 2018-04-13 13:04 | 8.3178 | Oxy3 (PSt7-10) | 2018-04-04 12:21 | default | 221.8048 | μmol/L | 28.2669 | °C | 1005 | hPa | Humid | 35 | 0 | 0 | 19.447 | 129283.2931 | 315516.7571 | 33.95 | 65
295773 | 2018-04-13 13:04 | 8.3385 | Oxy3 (PSt7-10) | 2018-04-04 12:21 | default | 221.9849 | μmol/L | 28.2584 | °C | 1005 | hPa | Humid | 35 | 0 | 0 | 19.441 | 129287.4181 | 315524.4733 | 33.95 | 65
295780 | 2018-04-13 13:04 | 8.352 | Oxy3 (PSt7-10) | 2018-04-04 12:21 | default | 222.0029 | μmol/L | 28.2526 | °C | 1005 | hPa | Humid | 35 | 0 | 0 | 19.442 | 129300.9362 | 315517.0405 | 33.95 | 65
295790 | 2018-04-13 13:04 | 8.3658 | Oxy3 (PSt7-10) | 2018-04-04 12:21 | default | 221.863 | μmol/L | 28.2705 | °C | 1005 | hPa | Humid | 35 | 0 | 0 | 19.443 | 129289.8933 | 315525.7158 | 33.95 | 65
295799 | 2018-04-13 13:04 | 8.382 | Oxy3 (PSt7-10) | 2018-04-04 12:21 | default | 221.9514 | μmol/L | 28.251 | °C | 1005 | hPa | Humid | 35 | 0 | 0 | 19.445 | 129295.7048 | 315524.5371 | 33.95 | 65
295810 | 2018-04-13 13:04 | 8.3991 | Oxy3 (PSt7-10) | 2018-04-04 12:21 | default | 221.8384 | μmol/L | 28.2588 | °C | 1005 | hPa | Humid | 35 | 0 | 0 | 19.448 | 129318.9412 | 315522.2001 | 33.95 | 65
295819 | 2018-04-13 13:04 | 8.4154 | Oxy3 (PSt7-10) | 2018-04-04 12:21 | default | 221.8955 | μmol/L | 28.2564 | °C | 1005 | hPa | Humid | 35 | 0 | 0 | 19.446 | 129304.7319 | 315526.6111 | 33.95 | 65
295834 | 2018-04-13 13:04 | 8.4325 | Oxy3 (PSt7-10) | 2018-04-04 12:21 | default | 221.9394 | μmol/L | 28.2559 | °C | 1005 | hPa | Humid | 35 | 0 | 0 | 19.444 | 129324.7804 | 315532.1457 | 33.95 | 65
295841 | 2018-04-13 13:04 | 8.4492 | Oxy3 (PSt7-10) | 2018-04-04 12:21 | default | 221.8342 | μmol/L | 28.2779 | °C | 1005 | hPa | Humid | 35 | 0 | 0 | 19.442 | 129311.2279 | 315527.8218 | 33.95 | 65
295848 | 2018-04-13 13:04 | 8.4657 | Oxy3 (PSt7-10) | 2018-04-04 12:21 | default | 221.8412 | μmol/L | 28.2738 | °C | 1005 | hPa | Humid | 35 | 0 | 0 | 19.443 | 129317.1298 | 315532.6611 | 33.95 | 65
295860 | 2018-04-13 13:04 | 8.4821 | Oxy3 (PSt7-10) | 2018-04-04 12:21 | default | 221.8873 | μmol/L | 28.2607 | °C | 1005 | hPa | Humid | 35 | 0 | 0 | 19.445 | 129318.3566 | 315534.7443 | 33.95 | 65
295873 | 2018-04-13 13:04 | 8.4987 | Oxy3 (PSt7-10) | 2018-04-04 12:21 | default | 221.789 | μmol/L | 28.2693 | °C | 1005 | hPa | Humid | 35 | 0 | 0 | 19.447 | 129318.4243 | 315534.1153 | 33.95 | 65
295879 | 2018-04-13 13:04 | 8.5157 | Oxy3 (PSt7-10) | 2018-04-04 12:21 | default | 221.7825 | μmol/L | 28.2641 | °C | 1005 | hPa | Humid | 35 | 0 | 0 | 19.449 | 129315.3612 | 315528.8479 | 33.95 | 65
295894 | 2018-04-13 13:04 | 8.5327 | Oxy3 (PSt7-10) | 2018-04-04 12:21 | default | 221.7946 | μmol/L | 28.2653 | °C | 1005 | hPa | Humid | 35 | 0 | 0 | 19.448 | 129331.6013 | 315534.7605 | 33.95 | 65
295903 | 2018-04-13 13:04 | 8.5491 | Oxy3 (PSt7-10) | 2018-04-04 12:21 | default | 221.7548 | μmol/L | 28.2775 | °C | 1005 | hPa | Humid | 35 | 0 | 0 | 19.446 | 129332.3985 | 315528.8823 | 33.95 | 65
295910 | 2018-04-13 13:04 | 8.5656 | Oxy3 (PSt7-10) | 2018-04-04 12:21 | default | 221.834 | μmol/L | 28.2594 | °C | 1005 | hPa | Humid | 35 | 0 | 0 | 19.448 | 129309.551 | 315538.2875 | 33.95 | 65
295916 | 2018-04-13 13:04 | 8.5824 | Oxy3 (PSt7-10) | 2018-04-04 12:21 | default | 221.7976 | μmol/L | 28.2649 | °C | 1005 | hPa | Humid | 35 | 0 | 0 | 19.448 | 129319.06 | 315509.2358 | 33.95 | 65
295926 | 2018-04-13 13:04 | 8.5986 | Oxy3 (PSt7-10) | 2018-04-04 12:21 | default | 221.6899 | μmol/L | 28.2656 | °C | 1005 | hPa | Humid | 35 | 0 | 0 | 19.453 | 129316.5422 | 315521.1621 | 33.95 | 65
295938 | 2018-04-13 13:04 | 8.616 | Oxy3 (PSt7-10) | 2018-04-04 12:21 | default | 221.7132 | μmol/L | 28.2683 | °C | 1005 | hPa | Humid | 35 | 0 | 0 | 19.451 | 129319.952 | 315514.6901 | 33.95 | 65
295950 | 2018-04-13 13:04 | 8.632 | Oxy3 (PSt7-10) | 2018-04-04 12:21 | default | 221.7811 | μmol/L | 28.2643 | °C | 1005 | hPa | Humid | 35 | 0 | 0 | 19.449 | 129327.201 | 315512.8106 | 33.95 | 65
295963 | 2018-04-13 13:04 | 8.6493 | Oxy3 (PSt7-10) | 2018-04-04 12:21 | default | 221.8023 | μmol/L | 28.2611 | °C | 1005 | hPa | Humid | 35 | 0 | 0 | 19.449 | 129333.3226 | 315528.7889 | 33.95 | 65
295974 | 2018-04-13 13:04 | 8.6655 | Oxy3 (PSt7-10) | 2018-04-04 12:21 | default | 221.7056 | μmol/L | 28.2757 | °C | 1005 | hPa | Humid | 35 | 0 | 0 | 19.449 | 129332.2655 | 315530.0797 | 33.95 | 65
295979 | 2018-04-13 13:04 | 8.6825 | Oxy3 (PSt7-10) | 2018-04-04 12:21 | default | 221.7394 | μmol/L | 28.2613 | °C | 1005 | hPa | Humid | 35 | 0 | 0 | 19.452 | 129333.5946 | 315526.8741 | 33.95 | 65
295988 | 2018-04-13 13:04 | 8.6985 | Oxy3 (PSt7-10) | 2018-04-04 12:21 | default | 221.6618 | μmol/L | 28.2699 | °C | 1005 | hPa | Humid | 35 | 0 | 0 | 19.453 | 129339.4555 | 315525.4069 | 33.95 | 65
296004 | 2018-04-13 13:04 | 8.7153 | Oxy3 (PSt7-10) | 2018-04-04 12:21 | default | 221.7098 | μmol/L | 28.2688 | °C | 1005 | hPa | Humid | 35 | 0 | 0 | 19.451 | 129348.3742 | 315526.7226 | 33.95 | 65
296011 | 2018-04-13 13:04 | 8.7323 | Oxy3 (PSt7-10) | 2018-04-04 12:21 | default | 221.7915 | μmol/L | 28.2596 | °C | 1005 | hPa | Humid | 35 | 0 | 0 | 19.45 | 129355.1671 | 315523.1423 | 33.95 | 65
296017 | 2018-04-13 13:04 | 8.749 | Oxy3 (PSt7-10) | 2018-04-04 12:21 | default | 221.7535 | μmol/L | 28.2499 | °C | 1005 | hPa | Humid | 35 | 0 | 0 | 19.455 | 129346.5323 | 315530.1268 | 33.95 | 65
296034 | 2018-04-13 13:04 | 8.7652 | Oxy3 (PSt7-10) | 2018-04-04 12:21 | default | 221.6925 | μmol/L | 28.2684 | °C | 1005 | hPa | Humid | 35 | 0 | 0 | 19.452 | 129340.6275 | 315519.6993 | 33.95 | 65
296037 | 2018-04-13 13:04 | 8.7821 | Oxy3 (PSt7-10) | 2018-04-04 12:21 | default | 221.5982 | μmol/L | 28.2702 | °C | 1005 | hPa | Humid | 35 | 0 | 0 | 19.456 | 129354.2873 | 315526.2298 | 33.95 | 65
296046 | 2018-04-13 13:04 | 8.7992 | Oxy3 (PSt7-10) | 2018-04-04 12:21 | default | 221.5557 | μmol/L | 28.2735 | °C | 1005 | hPa | Humid | 35 | 0 | 0 | 19.457 | 129350.7349 | 315526.9964 | 33.95 | 65
296059 | 2018-04-13 13:04 | 8.8158 | Oxy3 (PSt7-10) | 2018-04-04 12:21 | default | 221.591 | μmol/L | 28.2713 | °C | 1005 | hPa | Humid | 35 | 0 | 0 | 19.456 | 129355.4482 | 315529.8745 | 33.95 | 65
296066 | 2018-04-13 13:04 | 8.8321 | Oxy3 (PSt7-10) | 2018-04-04 12:21 | default | 221.6843 | μmol/L | 28.2665 | °C | 1005 | hPa | Humid | 35 | 0 | 0 | 19.453 | 129367.2785 | 315519.9027 | 33.95 | 65
296078 | 2018-04-13 13:04 | 8.8491 | Oxy3 (PSt7-10) | 2018-04-04 12:21 | default | 221.6917 | μmol/L | 28.2672 | °C | 1004 | hPa | Humid | 35 | 0 | 0 | 19.452 | 129363.6925 | 315528.761 | 33.95 | 65
296086 | 2018-04-13 13:05 | 8.8654 | Oxy3 (PSt7-10) | 2018-04-04 12:21 | default | 221.7103 | μmol/L | 28.2657 | °C | 1005 | hPa | Humid | 35 | 0 | 0 | 19.452 | 129362.2881 | 315515.1789 | 33.95 | 65
296102 | 2018-04-13 13:05 | 8.8824 | Oxy3 (PSt7-10) | 2018-04-04 12:21 | default | 221.681 | μmol/L | 28.2639 | °C | 1005 | hPa | Humid | 35 | 0 | 0 | 19.454 | 129369.3264 | 315514.5474 | 33.95 | 65
296109 | 2018-04-13 13:05 | 8.8991 | Oxy3 (PSt7-10) | 2018-04-04 12:21 | default | 221.4536 | μmol/L | 28.2858 | °C | 1005 | hPa | Humid | 35 | 0 | 0 | 19.458 | 129367.5464 | 315519.3909 | 33.95 | 65
296122 | 2018-04-13 13:05 | 8.9155 | Oxy3 (PSt7-10) | 2018-04-04 12:21 | default | 221.6457 | μmol/L | 28.263 | °C | 1005 | hPa | Humid | 35 | 0 | 0 | 19.456 | 129366.6187 | 315507.7214 | 33.95 | 65
296128 | 2018-04-13 13:05 | 8.9321 | Oxy3 (PSt7-10) | 2018-04-04 12:21 | default | 221.51 | μmol/L | 28.2804 | °C | 1005 | hPa | Humid | 35 | 0 | 0 | 19.457 | 129379.359 | 315512.169 | 33.95 | 65
296141 | 2018-04-13 13:05 | 8.9493 | Oxy3 (PSt7-10) | 2018-04-04 12:21 | default | 221.6817 | μmol/L | 28.2563 | °C | 1004 | hPa | Humid | 35 | 0 | 0 | 19.456 | 129373.809 | 315499.3864 | 33.95 | 65
296152 | 2018-04-13 13:05 | 8.9659 | Oxy3 (PSt7-10) | 2018-04-04 12:21 | default | 221.6588 | μmol/L | 28.2549 | °C | 1005 | hPa | Humid | 35 | 0 | 0 | 19.458 | 129378.2402 | 315504.9868 | 33.95 | 65
296159 | 2018-04-13 13:05 | 8.9825 | Oxy3 (PSt7-10) | 2018-04-04 12:21 | default | 221.6987 | μmol/L | 28.2489 | °C | 1005 | hPa | Humid | 35 | 0 | 0 | 19.458 | 129385.1908 | 315511.8723 | 33.95 | 65
296171 | 2018-04-13 13:05 | 8.9986 | Oxy3 (PSt7-10) | 2018-04-04 12:21 | default | 221.6009 | μmol/L | 28.2605 | °C | 1005 | hPa | Humid | 35 | 0 | 0 | 19.459 | 129381.1027 | 315515.3739 | 33.95 | 65
296184 | 2018-04-13 13:05 | 9.0155 | Oxy3 (PSt7-10) | 2018-04-04 12:21 | default | 221.5109 | μmol/L | 28.2617 | °C | 1005 | hPa | Humid | 35 | 0 | 0 | 19.463 | 129386.1431 | 315516.8902 | 33.95 | 65
296190 | 2018-04-13 13:05 | 9.0324 | Oxy3 (PSt7-10) | 2018-04-04 12:21 | default | 221.6524 | μmol/L | 28.2527 | °C | 1005 | hPa | Humid | 35 | 0 | 0 | 19.459 | 129392.4122 | 315526.2501 | 33.95 | 65
296201 | 2018-04-13 13:05 | 9.0494 | Oxy3 (PSt7-10) | 2018-04-04 12:21 | default | 221.6747 | μmol/L | 28.2556 | °C | 1005 | hPa | Humid | 35 | 0 | 0 | 19.457 | 129397.8387 | 315528.3581 | 33.95 | 65
296212 | 2018-04-13 13:05 | 9.0658 | Oxy3 (PSt7-10) | 2018-04-04 12:21 | default | 221.6592 | μmol/L | 28.2504 | °C | 1004 | hPa | Humid | 35 | 0 | 0 | 19.459 | 129392.3478 | 315513.214 | 33.95 | 65
296221 | 2018-04-13 13:05 | 9.0819 | Oxy3 (PSt7-10) | 2018-04-04 12:21 | default | 221.4856 | μmol/L | 28.2748 | °C | 1005 | hPa | Humid | 35 | 0 | 0 | 19.46 | 129395.4988 | 315515.9241 | 33.95 | 65
296226 | 2018-04-13 13:05 | 9.0988 | Oxy3 (PSt7-10) | 2018-04-04 12:21 | default | 221.5525 | μmol/L | 28.2616 | °C | 1005 | hPa | Humid | 35 | 0 | 0 | 19.461 | 129401.0467 | 315511.3895 | 33.95 | 65
296236 | 2018-04-13 13:05 | 9.1158 | Oxy3 (PSt7-10) | 2018-04-04 12:21 | default | 221.5394 | μmol/L | 28.2605 | °C | 1005 | hPa | Humid | 35 | 0 | 0 | 19.462 | 129409.1949 | 315512.9747 | 33.95 | 65
296249 | 2018-04-13 13:05 | 9.132 | Oxy3 (PSt7-10) | 2018-04-04 12:21 | default | 221.5055 | μmol/L | 28.2594 | °C | 1005 | hPa | Humid | 35 | 0 | 0 | 19.464 | 129410.0909 | 315520.0052 | 33.95 | 65
296263 | 2018-04-13 13:05 | 9.1488 | Oxy3 (PSt7-10) | 2018-04-04 12:21 | default | 221.4993 | μmol/L | 28.2665 | °C | 1005 | hPa | Humid | 35 | 0 | 0 | 19.462 | 129413.573 | 315519.0005 | 33.95 | 65
296267 | 2018-04-13 13:05 | 9.1655 | Oxy3 (PSt7-10) | 2018-04-04 12:21 | default | 221.2887 | μmol/L | 28.2797 | °C | 1005 | hPa | Humid | 35 | 0 | 0 | 19.468 | 129416.947 | 315515.4942 | 33.95 | 65
296284 | 2018-04-13 13:05 | 9.1826 | Oxy3 (PSt7-10) | 2018-04-04 12:21 | default | 221.4265 | μmol/L | 28.2713 | °C | 1005 | hPa | Humid | 35 | 0 | 0 | 19.464 | 129414.8813 | 315515.8564 | 33.95 | 65
296286 | 2018-04-13 13:05 | 9.1986 | Oxy3 (PSt7-10) | 2018-04-04 12:21 | default | 221.4415 | μmol/L | 28.266 | °C | 1005 | hPa | Humid | 35 | 0 | 0 | 19.465 | 129411.6655 | 315505.6964 | 33.95 | 65
296296 | 2018-04-13 13:05 | 9.2157 | Oxy3 (PSt7-10) | 2018-04-04 12:21 | default | 221.5341 | μmol/L | 28.252 | °C | 1005 | hPa | Humid | 35 | 0 | 0 | 19.465 | 129412.3128 | 315517.6714 | 33.95 | 65
296306 | 2018-04-13 13:05 | 9.2325 | Oxy3 (PSt7-10) | 2018-04-04 12:21 | default | 221.5286 | μmol/L | 28.2621 | °C | 1005 | hPa | Humid | 35 | 0 | 0 | 19.462 | 129421.4467 | 315503.991 | 33.95 | 65
296317 | 2018-04-13 13:05 | 9.2495 | Oxy3 (PSt7-10) | 2018-04-04 12:21 | default | 221.463 | μmol/L | 28.2689 | °C | 1005 | hPa | Humid | 35 | 0 | 0 | 19.463 | 129434.7908 | 315519.3248 | 33.95 | 65
296326 | 2018-04-13 13:05 | 9.2653 | Oxy3 (PSt7-10) | 2018-04-04 12:21 | default | 221.3137 | μmol/L | 28.2698 | °C | 1005 | hPa | Humid | 35 | 0 | 0 | 19.47 | 129425.2518 | 315509.3765 | 33.95 | 65
296342 | 2018-04-13 13:05 | 9.2824 | Oxy3 (PSt7-10) | 2018-04-04 12:21 | default | 221.5234 | μmol/L | 28.2506 | °C | 1005 | hPa | Humid | 35 | 0 | 0 | 19.466 | 129434.6063 | 315523.1574 | 33.95 | 65
296349 | 2018-04-13 13:05 | 9.2987 | Oxy3 (PSt7-10) | 2018-04-04 12:21 | default | 221.4668 | μmol/L | 28.2498 | °C | 1005 | hPa | Humid | 35 | 0 | 0 | 19.469 | 129433.9707 | 315523.3149 | 33.95 | 65
296359 | 2018-04-13 13:05 | 9.3155 | Oxy3 (PSt7-10) | 2018-04-04 12:21 | default | 221.4147 | μmol/L | 28.2607 | °C | 1005 | hPa | Humid | 35 | 0 | 0 | 19.468 | 129435.9009 | 315508.0347 | 33.95 | 65
296374 | 2018-04-13 13:05 | 9.3319 | Oxy3 (PSt7-10) | 2018-04-04 12:21 | default | 221.4572 | μmol/L | 28.2667 | °C | 1005 | hPa | Humid | 35 | 0 | 0 | 19.464 | 129431.598 | 315507.106 | 33.95 | 65
296377 | 2018-04-13 13:05 | 9.3488 | Oxy3 (PSt7-10) | 2018-04-04 12:21 | default | 221.3359 | μmol/L | 28.2665 | °C | 1005 | hPa | Humid | 35 | 0 | 0 | 19.47 | 129442.0371 | 315509.2589 | 33.95 | 65
296393 | 2018-04-13 13:05 | 9.3655 | Oxy3 (PSt7-10) | 2018-04-04 12:21 | default | 221.4543 | μmol/L | 28.2486 | °C | 1005 | hPa | Humid | 35 | 0 | 0 | 19.47 | 129442.6527 | 315495.0927 | 33.95 | 65
296398 | 2018-04-13 13:05 | 9.3823 | Oxy3 (PSt7-10) | 2018-04-04 12:21 | default | 221.4692 | μmol/L | 28.2494 | °C | 1005 | hPa | Humid | 35 | 0 | 0 | 19.469 | 129453.7886 | 315524.4309 | 33.95 | 65
296408 | 2018-04-13 13:05 | 9.3993 | Oxy3 (PSt7-10) | 2018-04-04 12:21 | default | 221.3749 | μmol/L | 28.2637 | °C | 1005 | hPa | Humid | 35 | 0 | 0 | 19.469 | 129441.4591 | 315509.827 | 33.95 | 65
296417 | 2018-04-13 13:05 | 9.416 | Oxy3 (PSt7-10) | 2018-04-04 12:21 | default | 221.2867 | μmol/L | 28.2677 | °C | 1005 | hPa | Humid | 35 | 0 | 0 | 19.472 | 129454.2386 | 315505.76 | 33.95 | 65
296427 | 2018-04-13 13:05 | 9.4323 | Oxy3 (PSt7-10) | 2018-04-04 12:21 | default | 221.3711 | μmol/L | 28.2673 | °C | 1005 | hPa | Humid | 35 | 0 | 0 | 19.468 | 129456.945 | 315507.9744 | 33.95 | 65
296438 | 2018-04-13 13:05 | 9.4489 | Oxy3 (PSt7-10) | 2018-04-04 12:21 | default | 221.316 | μmol/L | 28.2664 | °C | 1005 | hPa | Humid | 35 | 0 | 0 | 19.471 | 129458.0783 | 315516.2371 | 33.95 | 65
296446 | 2018-04-13 13:05 | 9.4653 | Oxy3 (PSt7-10) | 2018-04-04 12:21 | default | 221.3746 | μmol/L | 28.2544 | °C | 1005 | hPa | Humid | 35 | 0 | 0 | 19.472 | 129459.897 | 315512.4225 | 33.95 | 65
296456 | 2018-04-13 13:05 | 9.4823 | Oxy3 (PSt7-10) | 2018-04-04 12:21 | default | 221.2803 | μmol/L | 28.2594 | °C | 1005 | hPa | Humid | 35 | 0 | 0 | 19.475 | 129468.3353 | 315525.2502 | 33.95 | 65
296466 | 2018-04-13 13:05 | 9.4987 | Oxy3 (PSt7-10) | 2018-04-04 12:21 | default | 221.2642 | μmol/L | 28.2711 | °C | 1005 | hPa | Humid | 35 | 0 | 0 | 19.472 | 129462.4148 | 315499.8038 | 33.95 | 65
296477 | 2018-04-13 13:05 | 9.5159 | Oxy3 (PSt7-10) | 2018-04-04 12:21 | default | 221.2938 | μmol/L | 28.2573 | °C | 1005 | hPa | Humid | 35 | 0 | 0 | 19.475 | 129462.6761 | 315508.0476 | 33.95 | 65
296487 | 2018-04-13 13:05 | 9.5319 | Oxy3 (PSt7-10) | 2018-04-04 12:21 | default | 221.3262 | μmol/L | 28.2573 | °C | 1004 | hPa | Humid | 35 | 0 | 0 | 19.473 | 129473.7245 | 315514.6341 | 33.95 | 65
296497 | 2018-04-13 13:05 | 9.5486 | Oxy3 (PSt7-10) | 2018-04-04 12:21 | default | 221.2887 | μmol/L | 28.2581 | °C | 1005 | hPa | Humid | 35 | 0 | 0 | 19.475 | 129464.1687 | 315509.3833 | 33.95 | 65
296508 | 2018-04-13 13:05 | 9.5661 | Oxy3 (PSt7-10) | 2018-04-04 12:21 | default | 221.2607 | μmol/L | 28.2654 | °C | 1005 | hPa | Humid | 35 | 0 | 0 | 19.474 | 129481.5018 | 315504.1141 | 33.95 | 65
296524 | 2018-04-13 13:05 | 9.5823 | Oxy3 (PSt7-10) | 2018-04-04 12:21 | default | 221.2322 | μmol/L | 28.2666 | °C | 1005 | hPa | Humid | 35 | 0 | 0 | 19.475 | 129478.0511 | 315499.7294 | 33.95 | 65
296533 | 2018-04-13 13:05 | 9.5993 | Oxy3 (PSt7-10) | 2018-04-04 12:21 | default | 221.3402 | μmol/L | 28.2565 | °C | 1005 | hPa | Humid | 35 | 0 | 0 | 19.473 | 129480.4126 | 315506.6722 | 33.95 | 65
296539 | 2018-04-13 13:05 | 9.6158 | Oxy3 (PSt7-10) | 2018-04-04 12:21 | default | 221.3169 | μmol/L | 28.2601 | °C | 1005 | hPa | Humid | 35 | 0 | 0 | 19.473 | 129477.5423 | 315500.5522 | 33.95 | 65
296553 | 2018-04-13 13:05 | 9.632 | Oxy3 (PSt7-10) | 2018-04-04 12:21 | default | 221.223 | μmol/L | 28.2619 | °C | 1005 | hPa | Humid | 35 | 0 | 0 | 19.477 | 129482.4242 | 315499.8895 | 33.95 | 65
296558 | 2018-04-13 13:05 | 9.6492 | Oxy3 (PSt7-10) | 2018-04-04 12:21 | default | 221.2095 | μmol/L | 28.2701 | °C | 1005 | hPa | Humid | 35 | 0 | 0 | 19.475 | 129485.1988 | 315494.6507 | 33.95 | 65
296568 | 2018-04-13 13:05 | 9.6652 | Oxy3 (PSt7-10) | 2018-04-04 12:21 | default | 221.2542 | μmol/L | 28.2602 | °C | 1005 | hPa | Humid | 35 | 0 | 0 | 19.476 | 129490.413 | 315505.3911 | 33.95 | 65
296583 | 2018-04-13 13:05 | 9.6826 | Oxy3 (PSt7-10) | 2018-04-04 12:21 | default | 221.3792 | μmol/L | 28.2414 | °C | 1005 | hPa | Humid | 35 | 0 | 0 | 19.476 | 129488.7408 | 315508.77 | 33.95 | 65
296589 | 2018-04-13 13:05 | 9.6988 | Oxy3 (PSt7-10) | 2018-04-04 12:21 | default | 221.3721 | μmol/L | 28.2394 | °C | 1005 | hPa | Humid | 35 | 0 | 0 | 19.477 | 129495.2546 | 315510.8649 | 33.95 | 65
296598 | 2018-04-13 13:05 | 9.7155 | Oxy3 (PSt7-10) | 2018-04-04 12:21 | default | 221.4481 | μmol/L | 28.2372 | °C | 1005 | hPa | Humid | 35 | 0 | 0 | 19.474 | 129500.1707 | 315507.2589 | 33.95 | 65
296614 | 2018-04-13 13:05 | 9.732 | Oxy3 (PSt7-10) | 2018-04-04 12:21 | default | 221.193 | μmol/L | 28.2726 | °C | 1005 | hPa | Humid | 35 | 0 | 0 | 19.475 | 129490.9462 | 315485.3742 | 33.95 | 65
296622 | 2018-04-13 13:05 | 9.749 | Oxy3 (PSt7-10) | 2018-04-04 12:21 | default | 221.1762 | μmol/L | 28.2645 | °C | 1004 | hPa | Humid | 35 | 0 | 0 | 19.478 | 129492.4434 | 315485.7635 | 33.95 | 65
296630 | 2018-04-13 13:05 | 9.7655 | Oxy3 (PSt7-10) | 2018-04-04 12:21 | default | 221.0981 | μmol/L | 28.2653 | °C | 1005 | hPa | Humid | 35 | 0 | 0 | 19.482 | 129503.9005 | 315487.7949 | 33.95 | 65
296641 | 2018-04-13 13:05 | 9.7823 | Oxy3 (PSt7-10) | 2018-04-04 12:21 | default | 221.1503 | μmol/L | 28.2605 | °C | 1005 | hPa | Humid | 35 | 0 | 0 | 19.481 | 129507.8785 | 315508.7584 | 33.95 | 65
296646 | 2018-04-13 13:05 | 9.7988 | Oxy3 (PSt7-10) | 2018-04-04 12:21 | default | 221.2085 | μmol/L | 28.2579 | °C | 1005 | hPa | Humid | 35 | 0 | 0 | 19.479 | 129492.8286 | 315507.0244 | 33.95 | 65
296657 | 2018-04-13 13:05 | 9.8159 | Oxy3 (PSt7-10) | 2018-04-04 12:21 | default | 221.1358 | μmol/L | 28.2565 | °C | 1005 | hPa | Humid | 35 | 0 | 0 | 19.483 | 129503.0781 | 315506.2689 | 33.95 | 65
296670 | 2018-04-13 13:05 | 9.8324 | Oxy3 (PSt7-10) | 2018-04-04 12:21 | default | 221.213 | μmol/L | 28.251 | °C | 1005 | hPa | Humid | 35 | 0 | 0 | 19.481 | 129506.4271 | 315510.4361 | 33.95 | 65
296681 | 2018-04-13 13:05 | 9.8493 | Oxy3 (PSt7-10) | 2018-04-04 12:21 | default | 221.1608 | μmol/L | 28.2589 | °C | 1005 | hPa | Humid | 35 | 0 | 0 | 19.481 | 129517.3922 | 315499.2974 | 33.95 | 65
296693 | 2018-04-13 13:06 | 9.8656 | Oxy3 (PSt7-10) | 2018-04-04 12:21 | default | 221.1237 | μmol/L | 28.2583 | °C | 1005 | hPa | Humid | 35 | 0 | 0 | 19.483 | 129507.6583 | 315504.865 | 33.95 | 65
296698 | 2018-04-13 13:06 | 9.8825 | Oxy3 (PSt7-10) | 2018-04-04 12:21 | default | 221.1613 | μmol/L | 28.2557 | °C | 1005 | hPa | Humid | 35 | 0 | 0 | 19.482 | 129517.1075 | 315501.1743 | 33.95 | 65
296710 | 2018-04-13 13:06 | 9.8991 | Oxy3 (PSt7-10) | 2018-04-04 12:21 | default | 221.194 | μmol/L | 28.2477 | °C | 1005 | hPa | Humid | 35 | 0 | 0 | 19.483 | 129515.0353 | 315507.2637 | 33.95 | 65
296720 | 2018-04-13 13:06 | 9.9152 | Oxy3 (PSt7-10) | 2018-04-04 12:21 | default | 221.2591 | μmol/L | 28.2441 | °C | 1005 | hPa | Humid | 35 | 0 | 0 | 19.481 | 129523.0794 | 315495.6963 | 33.95 | 65
296728 | 2018-04-13 13:06 | 9.9326 | Oxy3 (PSt7-10) | 2018-04-04 12:21 | default | 221.213 | μmol/L | 28.251 | °C | 1005 | hPa | Humid | 35 | 0 | 0 | 19.481 | 129521.2788 | 315487.2634 | 33.95 | 65
296741 | 2018-04-13 13:06 | 9.9492 | Oxy3 (PSt7-10) | 2018-04-04 12:21 | default | 220.9794 | μmol/L | 28.2739 | °C | 1005 | hPa | Humid | 35 | 0 | 0 | 19.485 | 129527.5914 | 315495.773 | 33.95 | 65
296751 | 2018-04-13 13:06 | 9.9657 | Oxy3 (PSt7-10) | 2018-04-04 12:21 | default | 221.0988 | μmol/L | 28.2528 | °C | 1005 | hPa | Humid | 35 | 0 | 0 | 19.486 | 129525.5787 | 315485.8418 | 33.95 | 65
296759 | 2018-04-13 13:06 | 9.9821 | Oxy3 (PSt7-10) | 2018-04-04 12:21 | default | 221.1841 | μmol/L | 28.2461 | °C | 1005 | hPa | Humid | 35 | 0 | 0 | 19.484 | 129531.4366 | 315495.0703 | 33.95 | 65
296774 | 2018-04-13 13:06 | 9.9985 | Oxy3 (PSt7-10) | 2018-04-04 12:21 | default | 221.0727 | μmol/L | 28.2567 | °C | 1005 | hPa | Humid | 35 | 0 | 0 | 19.486 | 129519.0647 | 315488.4032 | 33.95 | 65
296776 | 2018-04-13 13:06 | 10.0267 | Oxy3 (PSt7-10) | 2018-04-04 12:21 | default | 221.0232 | μmol/L | 28.2673 | °C | 1005 | hPa | Humid | 35 | 0 | 0 | 19.485 | 129555.2412 | 315522.3235 | 33.95 | 65
296791 | 2018-04-13 13:06 | 10.0325 | Oxy3 (PSt7-10) | 2018-04-04 12:21 | default | 220.9977 | μmol/L | 28.265 | °C | 1005 | hPa | Humid | 35 | 0 | 0 | 19.487 | 129506.4872 | 315463.0273 | 33.95 | 65
296796 | 2018-04-13 13:06 | 10.0486 | Oxy3 (PSt7-10) | 2018-04-04 12:21 | default | 220.9814 | μmol/L | 28.2644 | °C | 1005 | hPa | Humid | 35 | 0 | 0 | 19.488 | 129533.4257 | 315483.3993 | 33.95 | 65
296809 | 2018-04-13 13:06 | 10.0655 | Oxy3 (PSt7-10) | 2018-04-04 12:21 | default | 220.9612 | μmol/L | 28.2736 | °C | 1005 | hPa | Humid | 35 | 0 | 0 | 19.486 | 129540.3574 | 315486.8083 | 33.95 | 65
296820 | 2018-04-13 13:06 | 10.0821 | Oxy3 (PSt7-10) | 2018-04-04 12:21 | default | 221.0281 | μmol/L | 28.2635 | °C | 1005 | hPa | Humid | 35 | 0 | 0 | 19.486 | 129554.3269 | 315492.6578 | 33.95 | 65
296827 | 2018-04-13 13:06 | 10.0987 | Oxy3 (PSt7-10) | 2018-04-04 12:21 | default | 220.9956 | μmol/L | 28.2684 | °C | 1005 | hPa | Humid | 35 | 0 | 0 | 19.486 | 129551.9524 | 315488.9437 | 33.95 | 65
296839 | 2018-04-13 13:06 | 10.116 | Oxy3 (PSt7-10) | 2018-04-04 12:21 | default | 221.0093 | μmol/L | 28.2663 | °C | 1005 | hPa | Humid | 35 | 0 | 0 | 19.486 | 129557.8968 | 315489.7933 | 33.95 | 65
296850 | 2018-04-13 13:06 | 10.1326 | Oxy3 (PSt7-10) | 2018-04-04 12:21 | default | 220.9467 | μmol/L | 28.2634 | °C | 1005 | hPa | Humid | 35 | 0 | 0 | 19.49 | 129558.1916 | 315497.8095 | 33.95 | 65
296856 | 2018-04-13 13:06 | 10.149 | Oxy3 (PSt7-10) | 2018-04-04 12:21 | default | 221.0049 | μmol/L | 28.2484 | °C | 1005 | hPa | Humid | 35 | 0 | 0 | 19.492 | 129558.2428 | 315494.2185 | 33.95 | 65
296873 | 2018-04-13 13:06 | 10.1659 | Oxy3 (PSt7-10) | 2018-04-04 12:21 | default | 221.0575 | μmol/L | 28.2498 | °C | 1005 | hPa | Humid | 35 | 0 | 0 | 19.489 | 129555.302 | 315498.967 | 33.95 | 65
296881 | 2018-04-13 13:06 | 10.1827 | Oxy3 (PSt7-10) | 2018-04-04 12:21 | default | 221.0423 | μmol/L | 28.2552 | °C | 1005 | hPa | Humid | 35 | 0 | 0 | 19.488 | 129566.4233 | 315498.2918 | 33.95 | 65
296886 | 2018-04-13 13:06 | 10.1988 | Oxy3 (PSt7-10) | 2018-04-04 12:21 | default | 220.8889 | μmol/L | 28.266 | °C | 1005 | hPa | Humid | 35 | 0 | 0 | 19.492 | 129564.072 | 315499.4045 | 33.95 | 65
296900 | 2018-04-13 13:06 | 10.2154 | Oxy3 (PSt7-10) | 2018-04-04 12:21 | default | 220.9423 | μmol/L | 28.2641 | °C | 1005 | hPa | Humid | 35 | 0 | 0 | 19.49 | 129571.7435 | 315489.5769 | 33.95 | 65
296914 | 2018-04-13 13:06 | 10.232 | Oxy3 (PSt7-10) | 2018-04-04 12:21 | default | 220.9786 | μmol/L | 28.2524 | °C | 1005 | hPa | Humid | 35 | 0 | 0 | 19.492 | 129571.3084 | 315497.7913 | 33.95 | 65
296918 | 2018-04-13 13:06 | 10.2489 | Oxy3 (PSt7-10) | 2018-04-04 12:21 | default | 220.9227 | μmol/L | 28.2609 | °C | 1005 | hPa | Humid | 35 | 0 | 0 | 19.492 | 129581.2488 | 315506.4059 | 33.95 | 65
296934 | 2018-04-13 13:06 | 10.2672 | Oxy3 (PSt7-10) | 2018-04-04 12:21 | default | 220.8174 | μmol/L | 28.2675 | °C | 1005 | hPa | Humid | 35 | 0 | 0 | 19.495 | 129587.9396 | 315495.3834 | 33.95 | 65
296943 | 2018-04-13 13:06 | 10.282 | Oxy3 (PSt7-10) | 2018-04-04 12:21 | default | 220.8603 | μmol/L | 28.2672 | °C | 1005 | hPa | Humid | 35 | 0 | 0 | 19.493 | 129579.9775 | 315497.2948 | 33.95 | 65
296953 | 2018-04-13 13:06 | 10.2991 | Oxy3 (PSt7-10) | 2018-04-04 12:21 | default | 220.9549 | μmol/L | 28.2485 | °C | 1004 | hPa | Humid | 35 | 0 | 0 | 19.494 | 129595.4265 | 315492.8367 | 33.95 | 65
296959 | 2018-04-13 13:06 | 10.316 | Oxy3 (PSt7-10) | 2018-04-04 12:21 | default | 220.9696 | μmol/L | 28.2463 | °C | 1004 | hPa | Humid | 35 | 0 | 0 | 19.494 | 129595.56 | 315504.7146 | 33.95 | 65
296969 | 2018-04-13 13:06 | 10.3324 | Oxy3 (PSt7-10) | 2018-04-04 12:21 | default | 221.0155 | μmol/L | 28.2438 | °C | 1005 | hPa | Humid | 35 | 0 | 0 | 19.493 | 129590.4326 | 315499.3187 | 33.95 | 65
296983 | 2018-04-13 13:06 | 10.349 | Oxy3 (PSt7-10) | 2018-04-04 12:21 | default | 220.9026 | μmol/L | 28.2546 | °C | 1005 | hPa | Humid | 35 | 0 | 0 | 19.495 | 129592.9831 | 315498.7918 | 33.95 | 65
296988 | 2018-04-13 13:06 | 10.3652 | Oxy3 (PSt7-10) | 2018-04-04 12:21 | default | 220.922 | μmol/L | 28.2548 | °C | 1005 | hPa | Humid | 35 | 0 | 0 | 19.494 | 129597.1949 | 315489.9653 | 33.95 | 65
296999 | 2018-04-13 13:06 | 10.3819 | Oxy3 (PSt7-10) | 2018-04-04 12:21 | default | 220.9 | μmol/L | 28.255 | °C | 1005 | hPa | Humid | 35 | 0 | 0 | 19.495 | 129600.6593 | 315482.7715 | 33.95 | 65
297013 | 2018-04-13 13:06 | 10.3991 | Oxy3 (PSt7-10) | 2018-04-04 12:21 | default | 220.8433 | μmol/L | 28.2636 | °C | 1005 | hPa | Humid | 35 | 0 | 0 | 19.495 | 129601.0643 | 315487.7984 | 33.95 | 65
297016 | 2018-04-13 13:06 | 10.416 | Oxy3 (PSt7-10) | 2018-04-04 12:21 | default | 220.7875 | μmol/L | 28.269 | °C | 1005 | hPa | Humid | 35 | 0 | 0 | 19.496 | 129602.8604 | 315495.6207 | 33.95 | 65
297034 | 2018-04-13 13:06 | 10.4326 | Oxy3 (PSt7-10) | 2018-04-04 12:21 | default | 220.8312 | μmol/L | 28.2531 | °C | 1005 | hPa | Humid | 35 | 0 | 0 | 19.499 | 129601.204 | 315488.1044 | 33.95 | 65
297037 | 2018-04-13 13:06 | 10.4491 | Oxy3 (PSt7-10) | 2018-04-04 12:21 | default | 220.8112 | μmol/L | 28.2623 | °C | 1005 | hPa | Humid | 35 | 0 | 0 | 19.497 | 129616.4545 | 315485.0886 | 33.95 | 65
297054 | 2018-04-13 13:06 | 10.4655 | Oxy3 (PSt7-10) | 2018-04-04 12:21 | default | 220.7122 | μmol/L | 28.2649 | °C | 1005 | hPa | Humid | 35 | 0 | 0 | 19.501 | 129620.8856 | 315497.1855 | 33.95 | 65
297063 | 2018-04-13 13:06 | 10.4822 | Oxy3 (PSt7-10) | 2018-04-04 12:21 | default | 220.9064 | μmol/L | 28.2417 | °C | 1005 | hPa | Humid | 35 | 0 | 0 | 19.499 | 129619.5879 | 315487.0435 | 33.95 | 65
297074 | 2018-04-13 13:06 | 10.4988 | Oxy3 (PSt7-10) | 2018-04-04 12:21 | default | 220.7394 | μmol/L | 28.2639 | °C | 1005 | hPa | Humid | 35 | 0 | 0 | 19.5 | 129620.6274 | 315496.4738 | 33.95 | 65
297083 | 2018-04-13 13:06 | 10.5159 | Oxy3 (PSt7-10) | 2018-04-04 12:21 | default | 220.8899 | μmol/L | 28.2535 | °C | 1005 | hPa | Humid | 35 | 0 | 0 | 19.496 | 129623.9201 | 315493.0127 | 33.95 | 65
297092 | 2018-04-13 13:06 | 10.5324 | Oxy3 (PSt7-10) | 2018-04-04 12:21 | default | 220.8448 | μmol/L | 28.2559 | °C | 1004 | hPa | Humid | 35 | 0 | 0 | 19.497 | 129620.9199 | 315492.9397 | 33.95 | 65
297104 | 2018-04-13 13:06 | 10.5488 | Oxy3 (PSt7-10) | 2018-04-04 12:21 | default | 220.8591 | μmol/L | 28.2458 | °C | 1005 | hPa | Humid | 35 | 0 | 0 | 19.5 | 129636.8065 | 315492.9637 | 33.95 | 65
297111 | 2018-04-13 13:06 | 10.5653 | Oxy3 (PSt7-10) | 2018-04-04 12:21 | default | 220.8084 | μmol/L | 28.2442 | °C | 1005 | hPa | Humid | 35 | 0 | 0 | 19.503 | 129627.5289 | 315492.9316 | 33.95 | 65
297123 | 2018-04-13 13:06 | 10.5822 | Oxy3 (PSt7-10) | 2018-04-04 12:21 | default | 220.7577 | μmol/L | 28.2611 | °C | 1005 | hPa | Humid | 35 | 0 | 0 | 19.5 | 129632.0805 | 315492.1475 | 33.95 | 65
297128 | 2018-04-13 13:06 | 10.5993 | Oxy3 (PSt7-10) | 2018-04-04 12:21 | default | 220.8184 | μmol/L | 28.2488 | °C | 1005 | hPa | Humid | 35 | 0 | 0 | 19.501 | 129640.1239 | 315488.3639 | 33.95 | 65
297137 | 2018-04-13 13:06 | 10.6156 | Oxy3 (PSt7-10) | 2018-04-04 12:21 | default | 220.6643 | μmol/L | 28.266 | °C | 1005 | hPa | Humid | 35 | 0 | 0 | 19.503 | 129639.7409 | 315481.1028 | 33.95 | 65
297153 | 2018-04-13 13:06 | 10.6323 | Oxy3 (PSt7-10) | 2018-04-04 12:21 | default | 220.7696 | μmol/L | 28.2531 | °C | 1005 | hPa | Humid | 35 | 0 | 0 | 19.502 | 129637.4882 | 315480.6557 | 33.95 | 65
297160 | 2018-04-13 13:06 | 10.6492 | Oxy3 (PSt7-10) | 2018-04-04 12:21 | default | 220.7879 | μmol/L | 28.2504 | °C | 1005 | hPa | Humid | 35 | 0 | 0 | 19.502 | 129646.7768 | 315487.8591 | 33.95 | 65
297166 | 2018-04-13 13:06 | 10.6658 | Oxy3 (PSt7-10) | 2018-04-04 12:21 | default | 220.8495 | μmol/L | 28.2441 | °C | 1005 | hPa | Humid | 35 | 0 | 0 | 19.501 | 129645.6732 | 315475.7976 | 33.95 | 65
297176 | 2018-04-13 13:06 | 10.682 | Oxy3 (PSt7-10) | 2018-04-04 12:21 | default | 220.7006 | μmol/L | 28.2605 | °C | 1005 | hPa | Humid | 35 | 0 | 0 | 19.503 | 129651.3089 | 315478.73 | 33.95 | 65
297191 | 2018-04-13 13:06 | 10.6988 | Oxy3 (PSt7-10) | 2018-04-04 12:21 | default | 220.7495 | μmol/L | 28.2562 | °C | 1005 | hPa | Humid | 35 | 0 | 0 | 19.502 | 129663.3252 | 315500.9342 | 33.95 | 65
297201 | 2018-04-13 13:06 | 10.7153 | Oxy3 (PSt7-10) | 2018-04-04 12:21 | default | 220.6226 | μmol/L | 28.2599 | °C | 1005 | hPa | Humid | 35 | 0 | 0 | 19.507 | 129649.0414 | 315492.0568 | 33.95 | 65
297211 | 2018-04-13 13:06 | 10.7321 | Oxy3 (PSt7-10) | 2018-04-04 12:21 | default | 220.7739 | μmol/L | 28.2432 | °C | 1005 | hPa | Humid | 35 | 0 | 0 | 19.505 | 129661.8934 | 315488.0428 | 33.95 | 65
297220 | 2018-04-13 13:06 | 10.7488 | Oxy3 (PSt7-10) | 2018-04-04 12:21 | default | 220.8283 | μmol/L | 28.2412 | °C | 1005 | hPa | Humid | 35 | 0 | 0 | 19.503 | 129670.1706 | 315493.1599 | 33.95 | 65
297232 | 2018-04-13 13:06 | 10.7655 | Oxy3 (PSt7-10) | 2018-04-04 12:21 | default | 220.6719 | μmol/L | 28.2617 | °C | 1005 | hPa | Humid | 35 | 0 | 0 | 19.504 | 129658.4066 | 315494.2732 | 33.95 | 65
297240 | 2018-04-13 13:06 | 10.7824 | Oxy3 (PSt7-10) | 2018-04-04 12:21 | default | 220.6983 | μmol/L | 28.2516 | °C | 1005 | hPa | Humid | 35 | 0 | 0 | 19.506 | 129666.6859 | 315491.3142 | 33.95 | 65
297253 | 2018-04-13 13:06 | 10.7987 | Oxy3 (PSt7-10) | 2018-04-04 12:21 | default | 220.6124 | μmol/L | 28.2553 | °C | 1005 | hPa | Humid | 35 | 0 | 0 | 19.509 | 129660.0174 | 315475.1329 | 33.95 | 65
297259 | 2018-04-13 13:06 | 10.8162 | Oxy3 (PSt7-10) | 2018-04-04 12:21 | default | 220.5829 | μmol/L | 28.2567 | °C | 1005 | hPa | Humid | 35 | 0 | 0 | 19.51 | 129673.7145 | 315486.8198 | 33.95 | 65
297271 | 2018-04-13 13:06 | 10.8321 | Oxy3 (PSt7-10) | 2018-04-04 12:21 | default | 220.766 | μmol/L | 28.2537 | °C | 1005 | hPa | Humid | 35 | 0 | 0 | 19.502 | 129674.7731 | 315486.6993 | 33.95 | 65
297282 | 2018-04-13 13:06 | 10.8489 | Oxy3 (PSt7-10) | 2018-04-04 12:21 | default | 220.6277 | μmol/L | 28.253 | °C | 1005 | hPa | Humid | 35 | 0 | 0 | 19.509 | 129669.4071 | 315486.5486 | 33.95 | 65
297289 | 2018-04-13 13:07 | 10.866 | Oxy3 (PSt7-10) | 2018-04-04 12:21 | default | 220.6144 | μmol/L | 28.2612 | °C | 1005 | hPa | Humid | 35 | 0 | 0 | 19.507 | 129677.5417 | 315475.633 | 33.95 | 65
297298 | 2018-04-13 13:07 | 10.8824 | Oxy3 (PSt7-10) | 2018-04-04 12:21 | default | 220.5454 | μmol/L | 28.2593 | °C | 1005 | hPa | Humid | 35 | 0 | 0 | 19.511 | 129678.5984 | 315474.5814 | 33.95 | 65
297309 | 2018-04-13 13:07 | 10.8987 | Oxy3 (PSt7-10) | 2018-04-04 12:21 | default | 220.6047 | μmol/L | 28.2565 | °C | 1005 | hPa | Humid | 35 | 0 | 0 | 19.509 | 129681.8344 | 315467.3739 | 33.95 | 65
297321 | 2018-04-13 13:07 | 10.9158 | Oxy3 (PSt7-10) | 2018-04-04 12:21 | default | 220.6635 | μmol/L | 28.2445 | °C | 1005 | hPa | Humid | 35 | 0 | 0 | 19.51 | 129684.4539 | 315479.5543 | 33.95 | 65
297328 | 2018-04-13 13:07 | 10.9323 | Oxy3 (PSt7-10) | 2018-04-04 12:21 | default | 220.5546 | μmol/L | 28.261 | °C | 1005 | hPa | Humid | 35 | 0 | 0 | 19.51 | 129690.5269 | 315470.9765 | 33.95 | 65
297337 | 2018-04-13 13:07 | 10.9488 | Oxy3 (PSt7-10) | 2018-04-04 12:21 | default | 220.6603 | μmol/L | 28.2481 | °C | 1005 | hPa | Humid | 35 | 0 | 0 | 19.509 | 129700.022 | 315482.8178 | 33.95 | 65
297354 | 2018-04-13 13:07 | 10.9657 | Oxy3 (PSt7-10) | 2018-04-04 12:21 | default | 220.6598 | μmol/L | 28.242 | °C | 1005 | hPa | Humid | 35 | 0 | 0 | 19.511 | 129697.5386 | 315490.3147 | 33.95 | 65
297364 | 2018-04-13 13:07 | 10.9825 | Oxy3 (PSt7-10) | 2018-04-04 12:21 | default | 220.5792 | μmol/L | 28.2511 | °C | 1005 | hPa | Humid | 35 | 0 | 0 | 19.512 | 129714.3589 | 315483.5687 | 33.95 | 65
297366 | 2018-04-13 13:07 | 10.9985 | Oxy3 (PSt7-10) | 2018-04-04 12:21 | default | 220.5629 | μmol/L | 28.2474 | °C | 1005 | hPa | Humid | 35 | 0 | 0 | 19.514 | 129700.6078 | 315462.3816 | 33.95 | 65
297379 | 2018-04-13 13:07 | 11.016 | Oxy3 (PSt7-10) | 2018-04-04 12:21 | default | 220.494 | μmol/L | 28.2547 | °C | 1005 | hPa | Humid | 35 | 0 | 0 | 19.515 | 129712.0868 | 315487.5821 | 33.95 | 65
297391 | 2018-04-13 13:07 | 11.0324 | Oxy3 (PSt7-10) | 2018-04-04 12:21 | default | 220.4755 | μmol/L | 28.2606 | °C | 1005 | hPa | Humid | 35 | 0 | 0 | 19.514 | 129705.4432 | 315473.3318 | 33.95 | 65
297401 | 2018-04-13 13:07 | 11.0492 | Oxy3 (PSt7-10) | 2018-04-04 12:21 | default | 220.4985 | μmol/L | 28.2571 | °C | 1005 | hPa | Humid | 35 | 0 | 0 | 19.514 | 129714.9043 | 315483.2567 | 33.95 | 65
297411 | 2018-04-13 13:07 | 11.0653 | Oxy3 (PSt7-10) | 2018-04-04 12:21 | default | 220.408 | μmol/L | 28.2677 | °C | 1005 | hPa | Humid | 35 | 0 | 0 | 19.515 | 129721.1606 | 315477.4625 | 33.95 | 65
297424 | 2018-04-13 13:07 | 11.0841 | Oxy3 (PSt7-10) | 2018-04-04 12:21 | default | 220.4833 | μmol/L | 28.2656 | °C | 1005 | hPa | Humid | 35 | 0 | 0 | 19.512 | 129713.5084 | 315487.8699 | 33.95 | 65
297426 | 2018-04-13 13:07 | 11.0987 | Oxy3 (PSt7-10) | 2018-04-04 12:21 | default | 220.522 | μmol/L | 28.2536 | °C | 1005 | hPa | Humid | 35 | 0 | 0 | 19.514 | 129717.388 | 315472.9723 | 33.95 | 65
297438 | 2018-04-13 13:07 | 11.1154 | Oxy3 (PSt7-10) | 2018-04-04 12:21 | default | 220.5725 | μmol/L | 28.2521 | °C | 1005 | hPa | Humid | 35 | 0 | 0 | 19.512 | 129728.4431 | 315478.4074 | 33.95 | 65
297447 | 2018-04-13 13:07 | 11.1322 | Oxy3 (PSt7-10) | 2018-04-04 12:21 | default | 220.5039 | μmol/L | 28.247 | °C | 1005 | hPa | Humid | 35 | 0 | 0 | 19.517 | 129732.7431 | 315484.1444 | 33.95 | 65
297456 | 2018-04-13 13:07 | 11.1493 | Oxy3 (PSt7-10) | 2018-04-04 12:21 | default | 220.5269 | μmol/L | 28.2528 | °C | 1005 | hPa | Humid | 35 | 0 | 0 | 19.514 | 129729.489 | 315488.2252 | 33.95 | 65
297472 | 2018-04-13 13:07 | 11.1658 | Oxy3 (PSt7-10) | 2018-04-04 12:21 | default | 220.5598 | μmol/L | 28.2417 | °C | 1005 | hPa | Humid | 35 | 0 | 0 | 19.516 | 129733.1091 | 315487.3736 | 33.95 | 65
297476 | 2018-04-13 13:07 | 11.1827 | Oxy3 (PSt7-10) | 2018-04-04 12:21 | default | 220.5271 | μmol/L | 28.2435 | °C | 1005 | hPa | Humid | 35 | 0 | 0 | 19.517 | 129741.6693 | 315475.0432 | 33.95 | 65
297486 | 2018-04-13 13:07 | 11.1993 | Oxy3 (PSt7-10) | 2018-04-04 12:21 | default | 220.5038 | μmol/L | 28.2532 | °C | 1005 | hPa | Humid | 35 | 0 | 0 | 19.515 | 129737.4545 | 315478.7261 | 33.95 | 65
297496 | 2018-04-13 13:07 | 11.2152 | Oxy3 (PSt7-10) | 2018-04-04 12:21 | default | 220.4196 | μmol/L | 28.2567 | °C | 1005 | hPa | Humid | 35 | 0 | 0 | 19.518 | 129739.0679 | 315469.002 | 33.95 | 65
297510 | 2018-04-13 13:07 | 11.2319 | Oxy3 (PSt7-10) | 2018-04-04 12:21 | default | 220.4983 | μmol/L | 28.2417 | °C | 1005 | hPa | Humid | 35 | 0 | 0 | 19.519 | 129739.5227 | 315479.1064 | 33.95 | 65
297521 | 2018-04-13 13:07 | 11.2489 | Oxy3 (PSt7-10) | 2018-04-04 12:21 | default | 220.403 | μmol/L | 28.2561 | °C | 1005 | hPa | Humid | 35 | 0 | 0 | 19.519 | 129736.5509 | 315460.8283 | 33.95 | 65
297526 | 2018-04-13 13:07 | 11.2655 | Oxy3 (PSt7-10) | 2018-04-04 12:21 | default | 220.4776 | μmol/L | 28.2448 | °C | 1005 | hPa | Humid | 35 | 0 | 0 | 19.519 | 129740.8237 | 315466.2587 | 33.95 | 65
297544 | 2018-04-13 13:07 | 11.2823 | Oxy3 (PSt7-10) | 2018-04-04 12:21 | default | 220.5655 | μmol/L | 28.2285 | °C | 1005 | hPa | Humid | 35 | 0 | 0 | 19.52 | 129754.585 | 315464.9593 | 33.95 | 65
297553 | 2018-04-13 13:07 | 11.2986 | Oxy3 (PSt7-10) | 2018-04-04 12:21 | default | 220.599 | μmol/L | 28.2357 | °C | 1005 | hPa | Humid | 35 | 0 | 0 | 19.516 | 129751.5029 | 315451.4839 | 33.95 | 65
297563 | 2018-04-13 13:07 | 11.3153 | Oxy3 (PSt7-10) | 2018-04-04 12:21 | default | 220.3743 | μmol/L | 28.2636 | °C | 1005 | hPa | Humid | 35 | 0 | 0 | 19.518 | 129757.4478 | 315469.9176 | 33.95 | 65
297566 | 2018-04-13 13:07 | 11.3318 | Oxy3 (PSt7-10) | 2018-04-04 12:21 | default | 220.3479 | μmol/L | 28.2583 | °C | 1005 | hPa | Humid | 35 | 0 | 0 | 19.521 | 129763.46 | 315466.3978 | 33.95 | 65
297583 | 2018-04-13 13:07 | 11.3493 | Oxy3 (PSt7-10) | 2018-04-04 12:21 | default | 220.3507 | μmol/L | 28.2579 | °C | 1005 | hPa | Humid | 35 | 0 | 0 | 19.521 | 129767.8242 | 315478.5062 | 33.95 | 65
297592 | 2018-04-13 13:07 | 11.3664 | Oxy3 (PSt7-10) | 2018-04-04 12:21 | default | 220.3789 | μmol/L | 28.2536 | °C | 1005 | hPa | Humid | 35 | 0 | 0 | 19.521 | 129771.7832 | 315465.7965 | 33.95 | 65
297605 | 2018-04-13 13:07 | 11.3825 | Oxy3 (PSt7-10) | 2018-04-04 12:21 | default | 220.3167 | μmol/L | 28.26 | °C | 1005 | hPa | Humid | 35 | 0 | 0 | 19.522 | 129772.7565 | 315465.3157 | 33.95 | 65
297610 | 2018-04-13 13:07 | 11.3993 | Oxy3 (PSt7-10) | 2018-04-04 12:21 | default | 220.3456 | μmol/L | 28.2556 | °C | 1005 | hPa | Humid | 35 | 0 | 0 | 19.522 | 129784.2401 | 315456.8316 | 33.95 | 65
297618 | 2018-04-13 13:07 | 11.4157 | Oxy3 (PSt7-10) | 2018-04-04 12:21 | default | 220.4022 | μmol/L | 28.247 | °C | 1005 | hPa | Humid | 35 | 0 | 0 | 19.522 | 129779.5128 | 315460.8641 | 33.95 | 65
297633 | 2018-04-13 13:07 | 11.4322 | Oxy3 (PSt7-10) | 2018-04-04 12:21 | default | 220.3912 | μmol/L | 28.2456 | °C | 1005 | hPa | Humid | 35 | 0 | 0 | 19.523 | 129779.4588 | 315469.4533 | 33.95 | 65
297644 | 2018-04-13 13:07 | 11.4486 | Oxy3 (PSt7-10) | 2018-04-04 12:21 | default | 220.4798 | μmol/L | 28.2352 | °C | 1005 | hPa | Humid | 35 | 0 | 0 | 19.522 | 129785.4676 | 315471.6617 | 33.95 | 65
297646 | 2018-04-13 13:07 | 11.4653 | Oxy3 (PSt7-10) | 2018-04-04 12:21 | default | 220.381 | μmol/L | 28.2502 | °C | 1005 | hPa | Humid | 35 | 0 | 0 | 19.522 | 129786.5508 | 315461.7203 | 33.95 | 65
297661 | 2018-04-13 13:07 | 11.4823 | Oxy3 (PSt7-10) | 2018-04-04 12:21 | default | 220.3391 | μmol/L | 28.2473 | °C | 1005 | hPa | Humid | 35 | 0 | 0 | 19.525 | 129784.8637 | 315464.8074 | 33.95 | 65
297669 | 2018-04-13 13:07 | 11.4987 | Oxy3 (PSt7-10) | 2018-04-04 12:21 | default | 220.3344 | μmol/L | 28.2542 | °C | 1005 | hPa | Humid | 35 | 0 | 0 | 19.523 | 129795.3806 | 315474.826 | 33.95 | 65
297681 | 2018-04-13 13:07 | 11.5158 | Oxy3 (PSt7-10) | 2018-04-04 12:21 | default | 220.2988 | μmol/L | 28.2472 | °C | 1005 | hPa | Humid | 35 | 0 | 0 | 19.527 | 129790.0472 | 315468.1377 | 33.95 | 65
297690 | 2018-04-13 13:07 | 11.5327 | Oxy3 (PSt7-10) | 2018-04-04 12:21 | default | 220.333 | μmol/L | 28.239 | °C | 1005 | hPa | Humid | 35 | 0 | 0 | 19.528 | 129806.604 | 315485.2328 | 33.95 | 65
297701 | 2018-04-13 13:07 | 11.5493 | Oxy3 (PSt7-10) | 2018-04-04 12:21 | default | 220.2756 | μmol/L | 28.2569 | °C | 1005 | hPa | Humid | 35 | 0 | 0 | 19.525 | 129808.6101 | 315477.9337 | 33.95 | 65
297714 | 2018-04-13 13:07 | 11.5657 | Oxy3 (PSt7-10) | 2018-04-04 12:21 | default | 220.3758 | μmol/L | 28.2448 | °C | 1005 | hPa | Humid | 35 | 0 | 0 | 19.524 | 129800.0695 | 315482.6902 | 33.95 | 65
297719 | 2018-04-13 13:07 | 11.5819 | Oxy3 (PSt7-10) | 2018-04-04 12:21 | default | 220.3628 | μmol/L | 28.2499 | °C | 1005 | hPa | Humid | 35 | 0 | 0 | 19.523 | 129806.8644 | 315471.6598 | 33.95 | 65
297730 | 2018-04-13 13:07 | 11.5992 | Oxy3 (PSt7-10) | 2018-04-04 12:21 | default | 220.3119 | μmol/L | 28.2391 | °C | 1005 | hPa | Humid | 35 | 0 | 0 | 19.529 | 129816.6493 | 315475.2964 | 33.95 | 65
297738 | 2018-04-13 13:07 | 11.6159 | Oxy3 (PSt7-10) | 2018-04-04 12:21 | default | 220.2006 | μmol/L | 28.2621 | °C | 1005 | hPa | Humid | 35 | 0 | 0 | 19.527 | 129818.5904 | 315479.3127 | 33.95 | 65
297746 | 2018-04-13 13:07 | 11.632 | Oxy3 (PSt7-10) | 2018-04-04 12:21 | default | 220.1636 | μmol/L | 28.2585 | °C | 1005 | hPa | Humid | 35 | 0 | 0 | 19.53 | 129812.9878 | 315475.3261 | 33.95 | 65
297758 | 2018-04-13 13:07 | 11.6495 | Oxy3 (PSt7-10) | 2018-04-04 12:21 | default | 220.2778 | μmol/L | 28.2504 | °C | 1005 | hPa | Humid | 35 | 0 | 0 | 19.527 | 129810.4214 | 315489.0012 | 33.95 | 65
297771 | 2018-04-13 13:07 | 11.6655 | Oxy3 (PSt7-10) | 2018-04-04 12:21 | default | 220.2306 | μmol/L | 28.2483 | °C | 1005 | hPa | Humid | 35 | 0 | 0 | 19.53 | 129819.7918 | 315476.143 | 33.95 | 65
297781 | 2018-04-13 13:07 | 11.6932 | Oxy3 (PSt7-10) | 2018-04-04 12:21 | default | 220.3647 | μmol/L | 28.2373 | °C | 1005 | hPa | Humid | 35 | 0 | 0 | 19.527 | 129829.468 | 315506.4094 | 33.95 | 65
297790 | 2018-04-13 13:07 | 11.7005 | Oxy3 (PSt7-10) | 2018-04-04 12:21 | default | 220.2673 | μmol/L | 28.2335 | °C | 1005 | hPa | Humid | 35 | 0 | 0 | 19.533 | 129804.5843 | 315446.6191 | 33.95 | 65
297796 | 2018-04-13 13:07 | 11.7159 | Oxy3 (PSt7-10) | 2018-04-04 12:21 | default | 220.1996 | μmol/L | 28.2561 | °C | 1005 | hPa | Humid | 35 | 0 | 0 | 19.529 | 129813.0176 | 315447.9182 | 33.95 | 65
297811 | 2018-04-13 13:07 | 11.7321 | Oxy3 (PSt7-10) | 2018-04-04 12:21 | default | 220.2606 | μmol/L | 28.2438 | °C | 1005 | hPa | Humid | 35 | 0 | 0 | 19.53 | 129827.2034 | 315469.5489 | 33.95 | 65
297822 | 2018-04-13 13:07 | 11.7488 | Oxy3 (PSt7-10) | 2018-04-04 12:21 | default | 220.2356 | μmol/L | 28.2445 | °C | 1005 | hPa | Humid | 35 | 0 | 0 | 19.531 | 129832.8179 | 315472.2223 | 33.95 | 65
297832 | 2018-04-13 13:07 | 11.7654 | Oxy3 (PSt7-10) | 2018-04-04 12:21 | default | 220.2414 | μmol/L | 28.2436 | °C | 1005 | hPa | Humid | 35 | 0 | 0 | 19.531 | 129839.0763 | 315463.5634 | 33.95 | 65
297843 | 2018-04-13 13:07 | 11.7826 | Oxy3 (PSt7-10) | 2018-04-04 12:21 | default | 220.1995 | μmol/L | 28.253 | °C | 1005 | hPa | Humid | 35 | 0 | 0 | 19.53 | 129831.7075 | 315478.3392 | 33.95 | 65
297850 | 2018-04-13 13:07 | 11.7991 | Oxy3 (PSt7-10) | 2018-04-04 12:21 | default | 220.1473 | μmol/L | 28.2455 | °C | 1005 | hPa | Humid | 35 | 0 | 0 | 19.535 | 129844.7641 | 315473.1357 | 33.95 | 65
297860 | 2018-04-13 13:07 | 11.8153 | Oxy3 (PSt7-10) | 2018-04-04 12:21 | default | 220.2517 | μmol/L | 28.242 | °C | 1005 | hPa | Humid | 35 | 0 | 0 | 19.531 | 129841.7558 | 315470.1887 | 33.95 | 65
297872 | 2018-04-13 13:07 | 11.8325 | Oxy3 (PSt7-10) | 2018-04-04 12:21 | default | 220.1503 | μmol/L | 28.2512 | °C | 1005 | hPa | Humid | 35 | 0 | 0 | 19.533 | 129862.9846 | 315474.3739 | 33.95 | 65
297884 | 2018-04-13 13:07 | 11.8491 | Oxy3 (PSt7-10) | 2018-04-04 12:21 | default | 220.0531 | μmol/L | 28.2536 | °C | 1005 | hPa | Humid | 35 | 0 | 0 | 19.537 | 129846.9812 | 315475.2574 | 33.95 | 65
297888 | 2018-04-13 13:08 | 11.8657 | Oxy3 (PSt7-10) | 2018-04-04 12:21 | default | 220.1699 | μmol/L | 28.2421 | °C | 1005 | hPa | Humid | 35 | 0 | 0 | 19.535 | 129854.4151 | 315476.7735 | 33.95 | 65
297897 | 2018-04-13 13:08 | 11.8825 | Oxy3 (PSt7-10) | 2018-04-04 12:21 | default | 220.1188 | μmol/L | 28.2468 | °C | 1005 | hPa | Humid | 35 | 0 | 0 | 19.536 | 129851.3129 | 315472.2713 | 33.95 | 65
297906 | 2018-04-13 13:08 | 11.8987 | Oxy3 (PSt7-10) | 2018-04-04 12:21 | default | 220.2601 | μmol/L | 28.2315 | °C | 1005 | hPa | Humid | 35 | 0 | 0 | 19.534 | 129846.6499 | 315451.4688 | 33.95 | 65
297925 | 2018-04-13 13:08 | 11.9154 | Oxy3 (PSt7-10) | 2018-04-04 12:21 | default | 220.1489 | μmol/L | 28.2391 | °C | 1005 | hPa | Humid | 35 | 0 | 0 | 19.537 | 129858.6868 | 315460.1099 | 33.95 | 65
297926 | 2018-04-13 13:08 | 11.932 | Oxy3 (PSt7-10) | 2018-04-04 12:21 | default | 219.9864 | μmol/L | 28.2607 | °C | 1005 | hPa | Humid | 35 | 0 | 0 | 19.538 | 129857.6194 | 315470.1274 | 33.95 | 65
297938 | 2018-04-13 13:08 | 11.9488 | Oxy3 (PSt7-10) | 2018-04-04 12:21 | default | 219.9911 | μmol/L | 28.2569 | °C | 1005 | hPa | Humid | 35 | 0 | 0 | 19.539 | 129860.6825 | 315471.6173 | 33.95 | 65
297949 | 2018-04-13 13:08 | 11.9653 | Oxy3 (PSt7-10) | 2018-04-04 12:21 | default | 220.0168 | μmol/L | 28.253 | °C | 1005 | hPa | Humid | 35 | 0 | 0 | 19.539 | 129869.6071 | 315467.7593 | 33.95 | 65
297964 | 2018-04-13 13:08 | 11.9821 | Oxy3 (PSt7-10) | 2018-04-04 12:21 | default | 220.1141 | μmol/L | 28.2475 | °C | 1005 | hPa | Humid | 35 | 0 | 0 | 19.536 | 129878.702 | 315459.983 | 33.95 | 65
297969 | 2018-04-13 13:08 | 11.9988 | Oxy3 (PSt7-10) | 2018-04-04 12:21 | default | 220.1193 | μmol/L | 28.2374 | °C | 1005 | hPa | Humid | 35 | 0 | 0 | 19.539 | 129862.8533 | 315463.7516 | 33.95 | 65
297977 | 2018-04-13 13:08 | 12.0152 | Oxy3 (PSt7-10) | 2018-04-04 12:21 | default | 220.0898 | μmol/L | 28.2481 | °C | 1005 | hPa | Humid | 35 | 0 | 0 | 19.537 | 129879.2724 | 315458.8769 | 33.95 | 65
297986 | 2018-04-13 13:08 | 12.0326 | Oxy3 (PSt7-10) | 2018-04-04 12:21 | default | 220.0542 | μmol/L | 28.2566 | °C | 1005 | hPa | Humid | 35 | 0 | 0 | 19.536 | 129877.2173 | 315471.2835 | 33.95 | 65
297997 | 2018-04-13 13:08 | 12.0493 | Oxy3 (PSt7-10) | 2018-04-04 12:21 | default | 219.9573 | μmol/L | 28.2576 | °C | 1004 | hPa | Humid | 35 | 0 | 0 | 19.54 | 129884.5971 | 315474.0095 | 33.95 | 65
298006 | 2018-04-13 13:08 | 12.0658 | Oxy3 (PSt7-10) | 2018-04-04 12:21 | default | 220.0013 | μmol/L | 28.2523 | °C | 1005 | hPa | Humid | 35 | 0 | 0 | 19.54 | 129881.7286 | 315474.1628 | 33.95 | 65
298021 | 2018-04-13 13:08 | 12.0826 | Oxy3 (PSt7-10) | 2018-04-04 12:21 | default | 220.0599 | μmol/L | 28.2495 | °C | 1005 | hPa | Humid | 35 | 0 | 0 | 19.538 | 129889.2862 | 315466.6318 | 33.95 | 65
298029 | 2018-04-13 13:08 | 12.0998 | Oxy3 (PSt7-10) | 2018-04-04 12:21 | default | 220.0637 | μmol/L | 28.2428 | °C | 1005 | hPa | Humid | 35 | 0 | 0 | 19.54 | 129894.1032 | 315473.444 | 33.95 | 65
298037 | 2018-04-13 13:08 | 12.1159 | Oxy3 (PSt7-10) | 2018-04-04 12:21 | default | 219.9493 | μmol/L | 28.2478 | °C | 1005 | hPa | Humid | 35 | 0 | 0 | 19.544 | 129897.2003 | 315477.1692 | 33.95 | 65
298050 | 2018-04-13 13:08 | 12.1326 | Oxy3 (PSt7-10) | 2018-04-04 12:21 | default | 220.0104 | μmol/L | 28.2416 | °C | 1005 | hPa | Humid | 35 | 0 | 0 | 19.543 | 129893.9323 | 315463.3589 | 33.95 | 65
298062 | 2018-04-13 13:08 | 12.15 | Oxy3 (PSt7-10) | 2018-04-04 12:21 | default | 220.1599 | μmol/L | 28.2251 | °C | 1005 | hPa | Humid | 35 | 0 | 0 | 19.541 | 129901.2071 | 315475.8336 | 33.95 | 65
298068 | 2018-04-13 13:08 | 12.1659 | Oxy3 (PSt7-10) | 2018-04-04 12:21 | default | 219.9378 | μmol/L | 28.2482 | °C | 1004 | hPa | Humid | 35 | 0 | 0 | 19.544 | 129905.6517 | 315462.4779 | 33.95 | 65
298078 | 2018-04-13 13:08 | 12.1826 | Oxy3 (PSt7-10) | 2018-04-04 12:21 | default | 219.9513 | μmol/L | 28.2524 | °C | 1004 | hPa | Humid | 35 | 0 | 0 | 19.542 | 129908.3109 | 315461.2909 | 33.95 | 65
298088 | 2018-04-13 13:08 | 12.1993 | Oxy3 (PSt7-10) | 2018-04-04 12:21 | default | 220.03 | μmol/L | 28.2404 | °C | 1004 | hPa | Humid | 35 | 0 | 0 | 19.542 | 129911.6211 | 315466.0856 | 33.95 | 65
298097 | 2018-04-13 13:08 | 12.2154 | Oxy3 (PSt7-10) | 2018-04-04 12:21 | default | 219.9591 | μmol/L | 28.2358 | °C | 1004 | hPa | Humid | 35 | 0 | 0 | 19.547 | 129912.7606 | 315456.023 | 33.95 | 65
298114 | 2018-04-13 13:08 | 12.2322 | Oxy3 (PSt7-10) | 2018-04-04 12:21 | default | 220.0091 | μmol/L | 28.2387 | °C | 1005 | hPa | Humid | 35 | 0 | 0 | 19.544 | 129908.5737 | 315449.6757 | 33.95 | 65
298116 | 2018-04-13 13:08 | 12.2492 | Oxy3 (PSt7-10) | 2018-04-04 12:21 | default | 220.0205 | μmol/L | 28.2401 | °C | 1005 | hPa | Humid | 35 | 0 | 0 | 19.543 | 129916.23 | 315467.8994 | 33.95 | 65
298128 | 2018-04-13 13:08 | 12.2657 | Oxy3 (PSt7-10) | 2018-04-04 12:21 | default | 219.87 | μmol/L | 28.2555 | °C | 1004 | hPa | Humid | 35 | 0 | 0 | 19.545 | 129914.4409 | 315455.2892 | 33.95 | 65
298143 | 2018-04-13 13:08 | 12.2824 | Oxy3 (PSt7-10) | 2018-04-04 12:21 | default | 220.0065 | μmol/L | 28.2422 | °C | 1005 | hPa | Humid | 35 | 0 | 0 | 19.543 | 129925.6848 | 315465.5795 | 33.95 | 65
298149 | 2018-04-13 13:08 | 12.2992 | Oxy3 (PSt7-10) | 2018-04-04 12:21 | default | 219.8468 | μmol/L | 28.2541 | °C | 1005 | hPa | Humid | 35 | 0 | 0 | 19.547 | 129928.621 | 315460.0103 | 33.95 | 65
298163 | 2018-04-13 13:08 | 12.3154 | Oxy3 (PSt7-10) | 2018-04-04 12:21 | default | 219.8881 | μmol/L | 28.2509 | °C | 1005 | hPa | Humid | 35 | 0 | 0 | 19.546 | 129924.5279 | 315453.6655 | 33.95 | 65
298168 | 2018-04-13 13:08 | 12.3325 | Oxy3 (PSt7-10) | 2018-04-04 12:21 | default | 219.8858 | μmol/L | 28.2482 | °C | 1005 | hPa | Humid | 35 | 0 | 0 | 19.547 | 129931.2118 | 315481.62 | 33.95 | 65
298184 | 2018-04-13 13:08 | 12.3491 | Oxy3 (PSt7-10) | 2018-04-04 12:21 | default | 219.9626 | μmol/L | 28.2383 | °C | 1004 | hPa | Humid | 35 | 0 | 0 | 19.546 | 129941.7263 | 315473.4938 | 33.95 | 65
298194 | 2018-04-13 13:08 | 12.3655 | Oxy3 (PSt7-10) | 2018-04-04 12:21 | default | 219.887 | μmol/L | 28.248 | °C | 1005 | hPa | Humid | 35 | 0 | 0 | 19.547 | 129942.6191 | 315457.301 | 33.95 | 65
298204 | 2018-04-13 13:08 | 12.382 | Oxy3 (PSt7-10) | 2018-04-04 12:21 | default | 219.9033 | μmol/L | 28.2473 | °C | 1004 | hPa | Humid | 35 | 0 | 0 | 19.546 | 129946.1631 | 315465.6029 | 33.95 | 65
298206 | 2018-04-13 13:08 | 12.3991 | Oxy3 (PSt7-10) | 2018-04-04 12:21 | default | 219.9109 | μmol/L | 28.2444 | °C | 1005 | hPa | Humid | 35 | 0 | 0 | 19.547 | 129939.4089 | 315464.2277 | 33.95 | 65
298221 | 2018-04-13 13:08 | 12.4156 | Oxy3 (PSt7-10) | 2018-04-04 12:21 | default | 219.9074 | μmol/L | 28.2436 | °C | 1004 | hPa | Humid | 35 | 0 | 0 | 19.547 | 129943.6936 | 315459.0343 | 33.95 | 65
298228 | 2018-04-13 13:08 | 12.4325 | Oxy3 (PSt7-10) | 2018-04-04 12:21 | default | 219.9232 | μmol/L | 28.2425 | °C | 1005 | hPa | Humid | 35 | 0 | 0 | 19.547 | 129944.6214 | 315478.3218 | 33.95 | 65
298244 | 2018-04-13 13:08 | 12.4487 | Oxy3 (PSt7-10) | 2018-04-04 12:21 | default | 219.8236 | μmol/L | 28.2515 | °C | 1005 | hPa | Humid | 35 | 0 | 0 | 19.549 | 129954.6187 | 315475.6357 | 33.95 | 65
298248 | 2018-04-13 13:08 | 12.4657 | Oxy3 (PSt7-10) | 2018-04-04 12:21 | default | 219.9083 | μmol/L | 28.2417 | °C | 1005 | hPa | Humid | 35 | 0 | 0 | 19.548 | 129955.9469 | 315474.0099 | 33.95 | 65
298258 | 2018-04-13 13:08 | 12.4821 | Oxy3 (PSt7-10) | 2018-04-04 12:21 | default | 219.9157 | μmol/L | 28.2437 | °C | 1005 | hPa | Humid | 35 | 0 | 0 | 19.547 | 129960.3036 | 315466.7657 | 33.95 | 65
298274 | 2018-04-13 13:08 | 12.4991 | Oxy3 (PSt7-10) | 2018-04-04 12:21 | default | 219.8983 | μmol/L | 28.2388 | °C | 1004 | hPa | Humid | 35 | 0 | 0 | 19.549 | 129968.3123 | 315482.6972 | 33.95 | 65
298276 | 2018-04-13 13:08 | 12.5152 | Oxy3 (PSt7-10) | 2018-04-04 12:21 | default | 219.7972 | μmol/L | 28.2463 | °C | 1005 | hPa | Humid | 35 | 0 | 0 | 19.552 | 129965.5187 | 315472.0628 | 33.95 | 65
298291 | 2018-04-13 13:08 | 12.5323 | Oxy3 (PSt7-10) | 2018-04-04 12:21 | default | 219.8756 | μmol/L | 28.2312 | °C | 1005 | hPa | Humid | 35 | 0 | 0 | 19.553 | 129987.7285 | 315477.1639 | 33.95 | 65
298298 | 2018-04-13 13:08 | 12.5492 | Oxy3 (PSt7-10) | 2018-04-04 12:21 | default | 219.9495 | μmol/L | 28.2262 | °C | 1005 | hPa | Humid | 35 | 0 | 0 | 19.551 | 129977.9263 | 315468.3048 | 33.95 | 65
298310 | 2018-04-13 13:08 | 12.5656 | Oxy3 (PSt7-10) | 2018-04-04 12:21 | default | 219.7575 | μmol/L | 28.254 | °C | 1004 | hPa | Humid | 35 | 0 | 0 | 19.551 | 129972.3191 | 315466.4638 | 33.95 | 65
298325 | 2018-04-13 13:08 | 12.5825 | Oxy3 (PSt7-10) | 2018-04-04 12:21 | default | 219.7396 | μmol/L | 28.2506 | °C | 1004 | hPa | Humid | 35 | 0 | 0 | 19.553 | 129975.1569 | 315473.4084 | 33.95 | 65
298332 | 2018-04-13 13:08 | 12.5991 | Oxy3 (PSt7-10) | 2018-04-04 12:21 | default | 219.7304 | μmol/L | 28.2502 | °C | 1005 | hPa | Humid | 35 | 0 | 0 | 19.554 | 129987.8441 | 315466.3139 | 33.95 | 65
298339 | 2018-04-13 13:08 | 12.6154 | Oxy3 (PSt7-10) | 2018-04-04 12:21 | default | 219.8955 | μmol/L | 28.2331 | °C | 1004 | hPa | Humid | 35 | 0 | 0 | 19.551 | 129984.2382 | 315466.7611 | 33.95 | 65
298346 | 2018-04-13 13:08 | 12.6323 | Oxy3 (PSt7-10) | 2018-04-04 12:21 | default | 219.7173 | μmol/L | 28.2478 | °C | 1004 | hPa | Humid | 35 | 0 | 0 | 19.555 | 129987.7571 | 315456.5726 | 33.95 | 65
298357 | 2018-04-13 13:08 | 12.6487 | Oxy3 (PSt7-10) | 2018-04-04 12:21 | default | 219.6968 | μmol/L | 28.2492 | °C | 1005 | hPa | Humid | 35 | 0 | 0 | 19.556 | 129983.7025 | 315464.1464 | 33.95 | 65
298375 | 2018-04-13 13:08 | 12.6657 | Oxy3 (PSt7-10) | 2018-04-04 12:21 | default | 219.7558 | μmol/L | 28.2402 | °C | 1005 | hPa | Humid | 35 | 0 | 0 | 19.556 | 129990.4245 | 315466.759 | 33.95 | 65
298382 | 2018-04-13 13:08 | 12.6824 | Oxy3 (PSt7-10) | 2018-04-04 12:21 | default | 219.785 | μmol/L | 28.2389 | °C | 1005 | hPa | Humid | 35 | 0 | 0 | 19.555 | 129994.7478 | 315454.2157 | 33.95 | 65
298387 | 2018-04-13 13:08 | 12.699 | Oxy3 (PSt7-10) | 2018-04-04 12:21 | default | 219.7698 | μmol/L | 28.2442 | °C | 1005 | hPa | Humid | 35 | 0 | 0 | 19.554 | 129994.1848 | 315467.7782 | 33.95 | 65
298403 | 2018-04-13 13:08 | 12.716 | Oxy3 (PSt7-10) | 2018-04-04 12:21 | default | 219.7861 | μmol/L | 28.2312 | °C | 1004 | hPa | Humid | 35 | 0 | 0 | 19.557 | 130006.0542 | 315459.0578 | 33.95 | 65
298409 | 2018-04-13 13:08 | 12.7326 | Oxy3 (PSt7-10) | 2018-04-04 12:21 | default | 219.7331 | μmol/L | 28.2454 | °C | 1004 | hPa | Humid | 35 | 0 | 0 | 19.555 | 130005.0612 | 315471.1428 | 33.95 | 65
298418 | 2018-04-13 13:08 | 12.7487 | Oxy3 (PSt7-10) | 2018-04-04 12:21 | default | 219.7465 | μmol/L | 28.2341 | °C | 1004 | hPa | Humid | 35 | 0 | 0 | 19.558 | 130008.4493 | 315451.8347 | 33.95 | 65
298428 | 2018-04-13 13:08 | 12.766 | Oxy3 (PSt7-10) | 2018-04-04 12:21 | default | 219.7341 | μmol/L | 28.2329 | °C | 1004 | hPa | Humid | 35 | 0 | 0 | 19.559 | 130009.3662 | 315460.173 | 33.95 | 65
298439 | 2018-04-13 13:08 | 12.782 | Oxy3 (PSt7-10) | 2018-04-04 12:21 | default | 219.6751 | μmol/L | 28.2296 | °C | 1004 | hPa | Humid | 35 | 0 | 0 | 19.563 | 130032.5398 | 315454.844 | 33.95 | 65
298446 | 2018-04-13 13:08 | 12.7987 | Oxy3 (PSt7-10) | 2018-04-04 12:21 | default | 219.7422 | μmol/L | 28.2317 | °C | 1004 | hPa | Humid | 35 | 0 | 0 | 19.559 | 130003.8568 | 315454.3069 | 33.95 | 65
298462 | 2018-04-13 13:08 | 12.8154 | Oxy3 (PSt7-10) | 2018-04-04 12:21 | default | 219.6458 | μmol/L | 28.2463 | °C | 1004 | hPa | Humid | 35 | 0 | 0 | 19.559 | 130016.6235 | 315456.8358 | 33.95 | 65
298470 | 2018-04-13 13:08 | 12.832 | Oxy3 (PSt7-10) | 2018-04-04 12:21 | default | 219.6391 | μmol/L | 28.2474 | °C | 1004 | hPa | Humid | 35 | 0 | 0 | 19.559 | 130018.1995 | 315464.2091 | 33.95 | 65
298480 | 2018-04-13 13:08 | 12.8485 | Oxy3 (PSt7-10) | 2018-04-04 12:21 | default | 219.7613 | μmol/L | 28.2319 | °C | 1004 | hPa | Humid | 35 | 0 | 0 | 19.558 | 130018.0933 | 315467.9088 | 33.95 | 65
298488 | 2018-04-13 13:09 | 12.8652 | Oxy3 (PSt7-10) | 2018-04-04 12:21 | default | 219.7943 | μmol/L | 28.2207 | °C | 1004 | hPa | Humid | 35 | 0 | 0 | 19.56 | 130021.0014 | 315465.7497 | 33.95 | 65
298497 | 2018-04-13 13:09 | 12.8821 | Oxy3 (PSt7-10) | 2018-04-04 12:21 | default | 219.8194 | μmol/L | 28.2213 | °C | 1005 | hPa | Humid | 35 | 0 | 0 | 19.559 | 130025.6205 | 315457.409 | 33.95 | 65
298506 | 2018-04-13 13:09 | 12.8987 | Oxy3 (PSt7-10) | 2018-04-04 12:21 | default | 219.6014 | μmol/L | 28.2513 | °C | 1005 | hPa | Humid | 35 | 0 | 0 | 19.56 | 130020.3662 | 315458.6235 | 33.95 | 65
298520 | 2018-04-13 13:09 | 12.9161 | Oxy3 (PSt7-10) | 2018-04-04 12:21 | default | 219.554 | μmol/L | 28.2616 | °C | 1005 | hPa | Humid | 35 | 0 | 0 | 19.559 | 130034.0929 | 315462.7985 | 33.95 | 65
298528 | 2018-04-13 13:09 | 12.9326 | Oxy3 (PSt7-10) | 2018-04-04 12:21 | default | 219.6499 | μmol/L | 28.2378 | °C | 1005 | hPa | Humid | 35 | 0 | 0 | 19.562 | 130036.3803 | 315458.107 | 33.95 | 65
298539 | 2018-04-13 13:09 | 12.9496 | Oxy3 (PSt7-10) | 2018-04-04 12:21 | default | 219.5663 | μmol/L | 28.2338 | °C | 1004 | hPa | Humid | 35 | 0 | 0 | 19.567 | 130034.9734 | 315469.5763 | 33.95 | 65
298546 | 2018-04-13 13:09 | 12.9662 | Oxy3 (PSt7-10) | 2018-04-04 12:21 | default | 219.6294 | μmol/L | 28.2427 | °C | 1004 | hPa | Humid | 35 | 0 | 0 | 19.561 | 130030.8357 | 315453.4827 | 33.95 | 65
298556 | 2018-04-13 13:09 | 12.9821 | Oxy3 (PSt7-10) | 2018-04-04 12:21 | default | 219.6262 | μmol/L | 28.2383 | °C | 1005 | hPa | Humid | 35 | 0 | 0 | 19.563 | 130043.7096 | 315464.9745 | 33.95 | 65
298570 | 2018-04-13 13:09 | 12.9993 | Oxy3 (PSt7-10) | 2018-04-04 12:21 | default | 219.5212 | μmol/L | 28.2591 | °C | 1004 | hPa | Humid | 35 | 0 | 0 | 19.561 | 130047.2125 | 315463.7555 | 33.95 | 65
298579 | 2018-04-13 13:09 | 13.016 | Oxy3 (PSt7-10) | 2018-04-04 12:21 | default | 219.5917 | μmol/L | 28.2392 | °C | 1004 | hPa | Humid | 35 | 0 | 0 | 19.564 | 130047.7364 | 315477.9634 | 33.95 | 65
298588 | 2018-04-13 13:09 | 13.0322 | Oxy3 (PSt7-10) | 2018-04-04 12:21 | default | 219.6061 | μmol/L | 28.2339 | °C | 1004 | hPa | Humid | 35 | 0 | 0 | 19.565 | 130053.3952 | 315462.9989 | 33.95 | 65
298605 | 2018-04-13 13:09 | 13.0489 | Oxy3 (PSt7-10) | 2018-04-04 12:21 | default | 219.4632 | μmol/L | 28.2477 | °C | 1005 | hPa | Humid | 35 | 0 | 0 | 19.568 | 130057.4441 | 315463.8251 | 33.95 | 65
298611 | 2018-04-13 13:09 | 13.0656 | Oxy3 (PSt7-10) | 2018-04-04 12:21 | default | 219.5382 | μmol/L | 28.2442 | °C | 1004 | hPa | Humid | 35 | 0 | 0 | 19.565 | 130058.9498 | 315461.6921 | 33.95 | 65
298616 | 2018-04-13 13:09 | 13.0821 | Oxy3 (PSt7-10) | 2018-04-04 12:21 | default | 219.5274 | μmol/L | 28.2472 | °C | 1005 | hPa | Humid | 35 | 0 | 0 | 19.565 | 130060.5981 | 315460.1027 | 33.95 | 65
298628 | 2018-04-13 13:09 | 13.0987 | Oxy3 (PSt7-10) | 2018-04-04 12:21 | default | 219.6144 | μmol/L | 28.2326 | °C | 1004 | hPa | Humid | 35 | 0 | 0 | 19.565 | 130061.003 | 315463.6529 | 33.95 | 65
298636 | 2018-04-13 13:09 | 13.1159 | Oxy3 (PSt7-10) | 2018-04-04 12:21 | default | 219.5311 | μmol/L | 28.2343 | °C | 1005 | hPa | Humid | 35 | 0 | 0 | 19.569 | 130073.0415 | 315474.1879 | 33.95 | 65
298647 | 2018-04-13 13:09 | 13.1321 | Oxy3 (PSt7-10) | 2018-04-04 12:21 | default | 219.4617 | μmol/L | 28.2418 | °C | 1005 | hPa | Humid | 35 | 0 | 0 | 19.57 | 130071.507 | 315450.4577 | 33.95 | 65
298660 | 2018-04-13 13:09 | 13.1487 | Oxy3 (PSt7-10) | 2018-04-04 12:21 | default | 219.5251 | μmol/L | 28.2383 | °C | 1005 | hPa | Humid | 35 | 0 | 0 | 19.568 | 130075.0438 | 315469.4178 | 33.95 | 65
298671 | 2018-04-13 13:09 | 13.1658 | Oxy3 (PSt7-10) | 2018-04-04 12:21 | default | 219.5101 | μmol/L | 28.2392 | °C | 1004 | hPa | Humid | 35 | 0 | 0 | 19.568 | 130075.553 | 315473.2419 | 33.95 | 65
298684 | 2018-04-13 13:09 | 13.1824 | Oxy3 (PSt7-10) | 2018-04-04 12:21 | default | 219.4913 | μmol/L | 28.2311 | °C | 1005 | hPa | Humid | 35 | 0 | 0 | 19.572 | 130081.3498 | 315469.1186 | 33.95 | 65
298688 | 2018-04-13 13:09 | 13.1988 | Oxy3 (PSt7-10) | 2018-04-04 12:21 | default | 219.4843 | μmol/L | 28.2401 | °C | 1004 | hPa | Humid | 35 | 0 | 0 | 19.569 | 130077.9933 | 315457.8784 | 33.95 | 65
298700 | 2018-04-13 13:09 | 13.2157 | Oxy3 (PSt7-10) | 2018-04-04 12:21 | default | 219.4064 | μmol/L | 28.2533 | °C | 1005 | hPa | Humid | 35 | 0 | 0 | 19.569 | 130080.2254 | 315454.9856 | 33.95 | 65
298707 | 2018-04-13 13:09 | 13.2326 | Oxy3 (PSt7-10) | 2018-04-04 12:21 | default | 219.3986 | μmol/L | 28.2575 | °C | 1005 | hPa | Humid | 35 | 0 | 0 | 19.568 | 130085.299 | 315454.3652 | 33.95 | 65
298724 | 2018-04-13 13:09 | 13.2488 | Oxy3 (PSt7-10) | 2018-04-04 12:21 | default | 219.3942 | μmol/L | 28.2538 | °C | 1004 | hPa | Humid | 35 | 0 | 0 | 19.569 | 130083.5925 | 315459.2956 | 33.95 | 65
298734 | 2018-04-13 13:09 | 13.2656 | Oxy3 (PSt7-10) | 2018-04-04 12:21 | default | 219.4632 | μmol/L | 28.2402 | °C | 1004 | hPa | Humid | 35 | 0 | 0 | 19.57 | 130085.2926 | 315452.2148 | 33.95 | 65
298744 | 2018-04-13 13:09 | 13.2821 | Oxy3 (PSt7-10) | 2018-04-04 12:21 | default | 219.3675 | μmol/L | 28.2455 | °C | 1004 | hPa | Humid | 35 | 0 | 0 | 19.573 | 130091.2972 | 315437.1094 | 33.95 | 65
298750 | 2018-04-13 13:09 | 13.2988 | Oxy3 (PSt7-10) | 2018-04-04 12:21 | default | 219.4205 | μmol/L | 28.2436 | °C | 1004 | hPa | Humid | 35 | 0 | 0 | 19.571 | 130098.2525 | 315458.5933 | 33.95 | 65
298758 | 2018-04-13 13:09 | 13.3153 | Oxy3 (PSt7-10) | 2018-04-04 12:21 | default | 219.3879 | μmol/L | 28.2438 | °C | 1005 | hPa | Humid | 35 | 0 | 0 | 19.573 | 130102.1233 | 315457.564 | 33.95 | 65
298772 | 2018-04-13 13:09 | 13.3321 | Oxy3 (PSt7-10) | 2018-04-04 12:21 | default | 219.4539 | μmol/L | 28.2324 | °C | 1004 | hPa | Humid | 35 | 0 | 0 | 19.573 | 130106.2424 | 315445.4614 | 33.95 | 65
298779 | 2018-04-13 13:09 | 13.3601 | Oxy3 (PSt7-10) | 2018-04-04 12:21 | default | 219.4664 | μmol/L | 28.2397 | °C | 1004 | hPa | Humid | 35 | 0 | 0 | 19.57 | 130128.8219 | 315486.5057 | 33.95 | 65
298788 | 2018-04-13 13:09 | 13.3672 | Oxy3 (PSt7-10) | 2018-04-04 12:21 | default | 219.411 | μmol/L | 28.2389 | °C | 1004 | hPa | Humid | 35 | 0 | 0 | 19.573 | 130095.1608 | 315445.5931 | 33.95 | 65
298798 | 2018-04-13 13:09 | 13.3825 | Oxy3 (PSt7-10) | 2018-04-04 12:21 | default | 219.3169 | μmol/L | 28.244 | °C | 1004 | hPa | Humid | 35 | 0 | 0 | 19.576 | 130109.9151 | 315444.4784 | 33.95 | 65
298812 | 2018-04-13 13:09 | 13.3987 | Oxy3 (PSt7-10) | 2018-04-04 12:21 | default | 219.4693 | μmol/L | 28.2239 | °C | 1004 | hPa | Humid | 35 | 0 | 0 | 19.575 | 130101.4467 | 315446.3063 | 33.95 | 65
298817 | 2018-04-13 13:09 | 13.4156 | Oxy3 (PSt7-10) | 2018-04-04 12:21 | default | 219.4951 | μmol/L | 28.2292 | °C | 1004 | hPa | Humid | 35 | 0 | 0 | 19.572 | 130107.1544 | 315440.0572 | 33.95 | 65
298834 | 2018-04-13 13:09 | 13.4324 | Oxy3 (PSt7-10) | 2018-04-04 12:21 | default | 219.4263 | μmol/L | 28.2335 | °C | 1004 | hPa | Humid | 35 | 0 | 0 | 19.574 | 130120.6259 | 315448.8766 | 33.95 | 65
298839 | 2018-04-13 13:09 | 13.4493 | Oxy3 (PSt7-10) | 2018-04-04 12:21 | default | 219.3904 | μmol/L | 28.2372 | °C | 1005 | hPa | Humid | 35 | 0 | 0 | 19.575 | 130117.6854 | 315455.7593 | 33.95 | 65
298851 | 2018-04-13 13:09 | 13.4652 | Oxy3 (PSt7-10) | 2018-04-04 12:21 | default | 219.4416 | μmol/L | 28.2281 | °C | 1004 | hPa | Humid | 35 | 0 | 0 | 19.575 | 130117.6355 | 315447.6187 | 33.95 | 65
298861 | 2018-04-13 13:09 | 13.4822 | Oxy3 (PSt7-10) | 2018-04-04 12:21 | default | 219.4527 | μmol/L | 28.2264 | °C | 1004 | hPa | Humid | 35 | 0 | 0 | 19.575 | 130123.0454 | 315442.1683 | 33.95 | 65
298868 | 2018-04-13 13:09 | 13.499 | Oxy3 (PSt7-10) | 2018-04-04 12:21 | default | 219.4291 | μmol/L | 28.2208 | °C | 1004 | hPa | Humid | 35 | 0 | 0 | 19.578 | 130121.8213 | 315440.4791 | 33.95 | 65
298878 | 2018-04-13 13:09 | 13.5156 | Oxy3 (PSt7-10) | 2018-04-04 12:21 | default | 219.3267 | μmol/L | 28.2425 | °C | 1004 | hPa | Humid | 35 | 0 | 0 | 19.576 | 130129.6436 | 315456.7951 | 33.95 | 65
298887 | 2018-04-13 13:09 | 13.5319 | Oxy3 (PSt7-10) | 2018-04-04 12:21 | default | 219.2352 | μmol/L | 28.2547 | °C | 1005 | hPa | Humid | 35 | 0 | 0 | 19.577 | 130128.6897 | 315439.4281 | 33.95 | 65
298896 | 2018-04-13 13:09 | 13.5487 | Oxy3 (PSt7-10) | 2018-04-04 12:21 | default | 219.349 | μmol/L | 28.2374 | °C | 1005 | hPa | Humid | 35 | 0 | 0 | 19.577 | 130126.5317 | 315457.7656 | 33.95 | 65
298912 | 2018-04-13 13:09 | 13.5656 | Oxy3 (PSt7-10) | 2018-04-04 12:21 | default | 219.2974 | μmol/L | 28.2377 | °C | 1004 | hPa | Humid | 35 | 0 | 0 | 19.579 | 130138.6626 | 315448.7567 | 33.95 | 65
298924 | 2018-04-13 13:09 | 13.5823 | Oxy3 (PSt7-10) | 2018-04-04 12:21 | default | 219.244 | μmol/L | 28.2489 | °C | 1004 | hPa | Humid | 35 | 0 | 0 | 19.578 | 130143.9725 | 315447.6421 | 33.95 | 65
298932 | 2018-04-13 13:09 | 13.5988 | Oxy3 (PSt7-10) | 2018-04-04 12:21 | default | 219.3203 | μmol/L | 28.2355 | °C | 1005 | hPa | Humid | 35 | 0 | 0 | 19.579 | 130144.697 | 315449.2677 | 33.95 | 65
298938 | 2018-04-13 13:09 | 13.627 | Oxy3 (PSt7-10) | 2018-04-04 12:21 | default | 219.2964 | μmol/L | 28.2379 | °C | 1004 | hPa | Humid | 35 | 0 | 0 | 19.579 | 130171.3426 | 315503.3605 | 33.95 | 65
298949 | 2018-04-13 13:09 | 13.6324 | Oxy3 (PSt7-10) | 2018-04-04 12:21 | default | 219.3167 | μmol/L | 28.2379 | °C | 1004 | hPa | Humid | 35 | 0 | 0 | 19.578 | 130130.7171 | 315435.2544 | 33.95 | 65
298960 | 2018-04-13 13:09 | 13.6497 | Oxy3 (PSt7-10) | 2018-04-04 12:21 | default | 219.2957 | μmol/L | 28.2331 | °C | 1005 | hPa | Humid | 35 | 0 | 0 | 19.581 | 130152.44 | 315453.9042 | 33.95 | 65
298970 | 2018-04-13 13:09 | 13.6659 | Oxy3 (PSt7-10) | 2018-04-04 12:21 | default | 219.2517 | μmol/L | 28.2262 | °C | 1004 | hPa | Humid | 35 | 0 | 0 | 19.585 | 130153.7167 | 315446.7861 | 33.95 | 65
298977 | 2018-04-13 13:09 | 13.6845 | Oxy3 (PSt7-10) | 2018-04-04 12:21 | default | 219.3091 | μmol/L | 28.2311 | °C | 1005 | hPa | Humid | 35 | 0 | 0 | 19.581 | 130161.244 | 315454.6869 | 33.95 | 65
298989 | 2018-04-13 13:09 | 13.7039 | Oxy3 (PSt7-10) | 2018-04-04 12:21 | default | 219.2115 | μmol/L | 28.2416 | °C | 1004 | hPa | Humid | 35 | 0 | 0 | 19.582 | 130172.0634 | 315463.3457 | 33.95 | 65
299002 | 2018-04-13 13:09 | 13.7157 | Oxy3 (PSt7-10) | 2018-04-04 12:21 | default | 219.2805 | μmol/L | 28.2341 | °C | 1004 | hPa | Humid | 35 | 0 | 0 | 19.581 | 130153.5256 | 315439.7994 | 33.95 | 65
299011 | 2018-04-13 13:09 | 13.7325 | Oxy3 (PSt7-10) | 2018-04-04 12:21 | default | 219.3402 | μmol/L | 28.2281 | °C | 1004 | hPa | Humid | 35 | 0 | 0 | 19.58 | 130161.3916 | 315440.2766 | 33.95 | 65
299023 | 2018-04-13 13:09 | 13.7531 | Oxy3 (PSt7-10) | 2018-04-04 12:21 | default | 219.2118 | μmol/L | 28.2323 | °C | 1004 | hPa | Humid | 35 | 0 | 0 | 19.585 | 130182.1604 | 315454.7312 | 33.95 | 65
299031 | 2018-04-13 13:09 | 13.7657 | Oxy3 (PSt7-10) | 2018-04-04 12:21 | default | 219.2129 | μmol/L | 28.2365 | °C | 1005 | hPa | Humid | 35 | 0 | 0 | 19.584 | 130169.9648 | 315445.9362 | 33.95 | 65
299040 | 2018-04-13 13:09 | 13.7824 | Oxy3 (PSt7-10) | 2018-04-04 12:21 | default | 219.2863 | μmol/L | 28.224 | °C | 1004 | hPa | Humid | 35 | 0 | 0 | 19.584 | 130180.8251 | 315442.2495 | 33.95 | 65
299052 | 2018-04-13 13:09 | 13.7992 | Oxy3 (PSt7-10) | 2018-04-04 12:21 | default | 219.1581 | μmol/L | 28.2405 | °C | 1004 | hPa | Humid | 35 | 0 | 0 | 19.585 | 130177.9839 | 315446.8114 | 33.95 | 65
299056 | 2018-04-13 13:09 | 13.8157 | Oxy3 (PSt7-10) | 2018-04-04 12:21 | default | 219.2184 | μmol/L | 28.2295 | °C | 1005 | hPa | Humid | 35 | 0 | 0 | 19.586 | 130188.0793 | 315447.337 | 33.95 | 65
299070 | 2018-04-13 13:09 | 13.8321 | Oxy3 (PSt7-10) | 2018-04-04 12:21 | default | 219.2371 | μmol/L | 28.2223 | °C | 1004 | hPa | Humid | 35 | 0 | 0 | 19.587 | 130191.4299 | 315451.0745 | 33.95 | 65
299084 | 2018-04-13 13:09 | 13.8488 | Oxy3 (PSt7-10) | 2018-04-04 12:21 | default | 218.9977 | μmol/L | 28.2495 | °C | 1004 | hPa | Humid | 35 | 0 | 0 | 19.59 | 130192.7915 | 315440.027 | 33.95 | 65
299087 | 2018-04-13 13:10 | 13.8652 | Oxy3 (PSt7-10) | 2018-04-04 12:21 | default | 219.1931 | μmol/L | 28.2382 | °C | 1004 | hPa | Humid | 35 | 0 | 0 | 19.584 | 130202.505 | 315447.5562 | 33.95 | 65
299102 | 2018-04-13 13:10 | 13.8823 | Oxy3 (PSt7-10) | 2018-04-04 12:21 | default | 219.0839 | μmol/L | 28.2456 | °C | 1004 | hPa | Humid | 35 | 0 | 0 | 19.587 | 130196.3952 | 315457.8775 | 33.95 | 65
299114 | 2018-04-13 13:10 | 13.8991 | Oxy3 (PSt7-10) | 2018-04-04 12:21 | default | 219.0638 | μmol/L | 28.2425 | °C | 1004 | hPa | Humid | 35 | 0 | 0 | 19.589 | 130197.4853 | 315452.486 | 33.95 | 65
299123 | 2018-04-13 13:10 | 13.9156 | Oxy3 (PSt7-10) | 2018-04-04 12:21 | default | 219.1964 | μmol/L | 28.2285 | °C | 1004 | hPa | Humid | 35 | 0 | 0 | 19.587 | 130210.2306 | 315438.1174 | 33.95 | 65
299126 | 2018-04-13 13:10 | 13.9327 | Oxy3 (PSt7-10) | 2018-04-04 12:21 | default | 219.2037 | μmol/L | 28.2335 | °C | 1004 | hPa | Humid | 35 | 0 | 0 | 19.585 | 130212.5024 | 315439.8311 | 33.95 | 65
299144 | 2018-04-13 13:10 | 13.9496 | Oxy3 (PSt7-10) | 2018-04-04 12:21 | default | 219.0494 | μmol/L | 28.2416 | °C | 1004 | hPa | Humid | 35 | 0 | 0 | 19.59 | 130214.5303 | 315458.7928 | 33.95 | 65
299153 | 2018-04-13 13:10 | 13.9659 | Oxy3 (PSt7-10) | 2018-04-04 12:21 | default | 219.1702 | μmol/L | 28.2263 | °C | 1004 | hPa | Humid | 35 | 0 | 0 | 19.589 | 130214.3239 | 315441.9328 | 33.95 | 65
299164 | 2018-04-13 13:10 | 13.9821 | Oxy3 (PSt7-10) | 2018-04-04 12:21 | default | 219.1691 | μmol/L | 28.2234 | °C | 1004 | hPa | Humid | 35 | 0 | 0 | 19.59 | 130213.9315 | 315454.1005 | 33.95 | 65
299174 | 2018-04-13 13:10 | 13.9994 | Oxy3 (PSt7-10) | 2018-04-04 12:21 | default | 219.159 | μmol/L | 28.2218 | °C | 1004 | hPa | Humid | 35 | 0 | 0 | 19.591 | 130229.7279 | 315445.6391 | 33.95 | 65
299181 | 2018-04-13 13:10 | 14.0159 | Oxy3 (PSt7-10) | 2018-04-04 12:21 | default | 219.2208 | μmol/L | 28.2217 | °C | 1004 | hPa | Humid | 35 | 0 | 0 | 19.588 | 130228.0934 | 315437.503 | 33.95 | 65
299188 | 2018-04-13 13:10 | 14.0325 | Oxy3 (PSt7-10) | 2018-04-04 12:21 | default | 219.0897 | μmol/L | 28.2324 | °C | 1004 | hPa | Humid | 35 | 0 | 0 | 19.591 | 130222.9343 | 315456.2637 | 33.95 | 65
299204 | 2018-04-13 13:10 | 14.0493 | Oxy3 (PSt7-10) | 2018-04-04 12:21 | default | 219.2056 | μmol/L | 28.2178 | °C | 1004 | hPa | Humid | 35 | 0 | 0 | 19.59 | 130228.1025 | 315449.7602 | 33.95 | 65
299206 | 2018-04-13 13:10 | 14.0658 | Oxy3 (PSt7-10) | 2018-04-04 12:21 | default | 218.9872 | μmol/L | 28.2419 | °C | 1004 | hPa | Humid | 35 | 0 | 0 | 19.593 | 130230.31 | 315446.9298 | 33.95 | 65
299218 | 2018-04-13 13:10 | 14.0824 | Oxy3 (PSt7-10) | 2018-04-04 12:21 | default | 219.1279 | μmol/L | 28.2297 | °C | 1004 | hPa | Humid | 35 | 0 | 0 | 19.59 | 130233.0701 | 315437.1841 | 33.95 | 65
299228 | 2018-04-13 13:10 | 14.0987 | Oxy3 (PSt7-10) | 2018-04-04 12:21 | default | 219.1073 | μmol/L | 28.2236 | °C | 1004 | hPa | Humid | 35 | 0 | 0 | 19.593 | 130238.5857 | 315456.0295 | 33.95 | 65
299243 | 2018-04-13 13:10 | 14.1163 | Oxy3 (PSt7-10) | 2018-04-04 12:21 | default | 219.1211 | μmol/L | 28.2276 | °C | 1004 | hPa | Humid | 35 | 0 | 0 | 19.591 | 130241.3842 | 315465.7416 | 33.95 | 65
299255 | 2018-04-13 13:10 | 14.1324 | Oxy3 (PSt7-10) | 2018-04-04 12:21 | default | 219.1239 | μmol/L | 28.221 | °C | 1004 | hPa | Humid | 35 | 0 | 0 | 19.593 | 130246.2743 | 315466.4219 | 33.95 | 65
299257 | 2018-04-13 13:10 | 14.1491 | Oxy3 (PSt7-10) | 2018-04-04 12:21 | default | 219.0718 | μmol/L | 28.229 | °C | 1004 | hPa | Humid | 35 | 0 | 0 | 19.593 | 130244.5083 | 315468.2376 | 33.95 | 65
299266 | 2018-04-13 13:10 | 14.1659 | Oxy3 (PSt7-10) | 2018-04-04 12:21 | default | 219.0051 | μmol/L | 28.2391 | °C | 1004 | hPa | Humid | 35 | 0 | 0 | 19.593 | 130253.4397 | 315446.9692 | 33.95 | 65
299281 | 2018-04-13 13:10 | 14.1822 | Oxy3 (PSt7-10) | 2018-04-04 12:21 | default | 219.0116 | μmol/L | 28.2381 | °C | 1004 | hPa | Humid | 35 | 0 | 0 | 19.593 | 130253.4631 | 315464.508 | 33.95 | 65
299293 | 2018-04-13 13:10 | 14.199 | Oxy3 (PSt7-10) | 2018-04-04 12:21 | default | 218.9739 | μmol/L | 28.2408 | °C | 1004 | hPa | Humid | 35 | 0 | 0 | 19.594 | 130266.9848 | 315465.8703 | 33.95 | 65
299298 | 2018-04-13 13:10 | 14.2156 | Oxy3 (PSt7-10) | 2018-04-04 12:21 | default | 218.9988 | μmol/L | 28.2309 | °C | 1004 | hPa | Humid | 35 | 0 | 0 | 19.596 | 130261.5991 | 315459.4027 | 33.95 | 65
299312 | 2018-04-13 13:10 | 14.2323 | Oxy3 (PSt7-10) | 2018-04-04 12:21 | default | 219.0063 | μmol/L | 28.2328 | °C | 1004 | hPa | Humid | 35 | 0 | 0 | 19.595 | 130258.0465 | 315449.4826 | 33.95 | 65
299321 | 2018-04-13 13:10 | 14.249 | Oxy3 (PSt7-10) | 2018-04-04 12:21 | default | 218.9934 | μmol/L | 28.2286 | °C | 1004 | hPa | Humid | 35 | 0 | 0 | 19.597 | 130270.4694 | 315462.5147 | 33.95 | 65
299327 | 2018-04-13 13:10 | 14.2655 | Oxy3 (PSt7-10) | 2018-04-04 12:21 | default | 219.0191 | μmol/L | 28.2278 | °C | 1004 | hPa | Humid | 35 | 0 | 0 | 19.596 | 130269.5239 | 315437.7263 | 33.95 | 65
299343 | 2018-04-13 13:10 | 14.2824 | Oxy3 (PSt7-10) | 2018-04-04 12:21 | default | 218.9574 | μmol/L | 28.2248 | °C | 1004 | hPa | Humid | 35 | 0 | 0 | 19.6 | 130273.3025 | 315438.5145 | 33.95 | 65
299346 | 2018-04-13 13:10 | 14.2992 | Oxy3 (PSt7-10) | 2018-04-04 12:21 | default | 219.0684 | μmol/L | 28.2202 | °C | 1004 | hPa | Humid | 35 | 0 | 0 | 19.596 | 130275.1908 | 315439.0087 | 33.95 | 65
299357 | 2018-04-13 13:10 | 14.3155 | Oxy3 (PSt7-10) | 2018-04-04 12:21 | default | 218.963 | μmol/L | 28.2425 | °C | 1004 | hPa | Humid | 35 | 0 | 0 | 19.594 | 130273.0071 | 315444.1549 | 33.95 | 65
299373 | 2018-04-13 13:10 | 14.3323 | Oxy3 (PSt7-10) | 2018-04-04 12:21 | default | 218.9878 | μmol/L | 28.2356 | °C | 1004 | hPa | Humid | 35 | 0 | 0 | 19.595 | 130271.3173 | 315452.815 | 33.95 | 65
299384 | 2018-04-13 13:10 | 14.349 | Oxy3 (PSt7-10) | 2018-04-04 12:21 | default | 218.9192 | μmol/L | 28.2399 | °C | 1004 | hPa | Humid | 35 | 0 | 0 | 19.597 | 130279.5023 | 315441.3575 | 33.95 | 65
299388 | 2018-04-13 13:10 | 14.3653 | Oxy3 (PSt7-10) | 2018-04-04 12:21 | default | 218.9225 | μmol/L | 28.2363 | °C | 1004 | hPa | Humid | 35 | 0 | 0 | 19.598 | 130282.8526 | 315455.1353 | 33.95 | 65
299403 | 2018-04-13 13:10 | 14.382 | Oxy3 (PSt7-10) | 2018-04-04 12:21 | default | 219.0412 | μmol/L | 28.2244 | °C | 1004 | hPa | Humid | 35 | 0 | 0 | 19.596 | 130284.8043 | 315434.738 | 33.95 | 65
299406 | 2018-04-13 13:10 | 14.3987 | Oxy3 (PSt7-10) | 2018-04-04 12:21 | default | 218.9495 | μmol/L | 28.223 | °C | 1004 | hPa | Humid | 35 | 0 | 0 | 19.601 | 130289.5014 | 315448.6163 | 33.95 | 65
299420 | 2018-04-13 13:10 | 14.416 | Oxy3 (PSt7-10) | 2018-04-04 12:21 | default | 218.9689 | μmol/L | 28.2231 | °C | 1004 | hPa | Humid | 35 | 0 | 0 | 19.6 | 130300.2341 | 315442.9649 | 33.95 | 65
299426 | 2018-04-13 13:10 | 14.4322 | Oxy3 (PSt7-10) | 2018-04-04 12:21 | default | 219.014 | μmol/L | 28.2162 | °C | 1004 | hPa | Humid | 35 | 0 | 0 | 19.6 | 130293.9163 | 315440.9813 | 33.95 | 65
299442 | 2018-04-13 13:10 | 14.4495 | Oxy3 (PSt7-10) | 2018-04-04 12:21 | default | 218.8962 | μmol/L | 28.228 | °C | 1004 | hPa | Humid | 35 | 0 | 0 | 19.602 | 130298.9091 | 315441.4956 | 33.95 | 65
299455 | 2018-04-13 13:10 | 14.4656 | Oxy3 (PSt7-10) | 2018-04-04 12:21 | default | 218.9171 | μmol/L | 28.2279 | °C | 1004 | hPa | Humid | 35 | 0 | 0 | 19.601 | 130302.2818 | 315445.0308 | 33.95 | 65
299462 | 2018-04-13 13:10 | 14.4829 | Oxy3 (PSt7-10) | 2018-04-04 12:21 | default | 218.8652 | μmol/L | 28.242 | °C | 1004 | hPa | Humid | 35 | 0 | 0 | 19.599 | 130306.9713 | 315440.4564 | 33.95 | 65
299473 | 2018-04-13 13:10 | 14.499 | Oxy3 (PSt7-10) | 2018-04-04 12:21 | default | 218.6968 | μmol/L | 28.2461 | °C | 1004 | hPa | Humid | 35 | 0 | 0 | 19.606 | 130303.8058 | 315427.9877 | 33.95 | 65
299483 | 2018-04-13 13:10 | 14.5154 | Oxy3 (PSt7-10) | 2018-04-04 12:21 | default | 218.793 | μmol/L | 28.2407 | °C | 1004 | hPa | Humid | 35 | 0 | 0 | 19.603 | 130312.4386 | 315439.8326 | 33.95 | 65
299495 | 2018-04-13 13:10 | 14.5324 | Oxy3 (PSt7-10) | 2018-04-04 12:21 | default | 218.692 | μmol/L | 28.2407 | °C | 1004 | hPa | Humid | 35 | 0 | 0 | 19.608 | 130314.2964 | 315441.4347 | 33.95 | 65
299500 | 2018-04-13 13:10 | 14.5489 | Oxy3 (PSt7-10) | 2018-04-04 12:21 | default | 218.8222 | μmol/L | 28.2362 | °C | 1004 | hPa | Humid | 35 | 0 | 0 | 19.603 | 130312.2714 | 315442.9193 | 33.95 | 65
299512 | 2018-04-13 13:10 | 14.5658 | Oxy3 (PSt7-10) | 2018-04-04 12:21 | default | 218.8632 | μmol/L | 28.23 | °C | 1004 | hPa | Humid | 35 | 0 | 0 | 19.603 | 130311.2592 | 315449.1956 | 33.95 | 65
299524 | 2018-04-13 13:10 | 14.582 | Oxy3 (PSt7-10) | 2018-04-04 12:21 | default | 218.8452 | μmol/L | 28.2327 | °C | 1004 | hPa | Humid | 35 | 0 | 0 | 19.603 | 130320.3041 | 315451.6379 | 33.95 | 65
299535 | 2018-04-13 13:10 | 14.5988 | Oxy3 (PSt7-10) | 2018-04-04 12:21 | default | 218.8621 | μmol/L | 28.2271 | °C | 1004 | hPa | Humid | 35 | 0 | 0 | 19.604 | 130329.3256 | 315444.1976 | 33.95 | 65
299542 | 2018-04-13 13:10 | 14.6157 | Oxy3 (PSt7-10) | 2018-04-04 12:21 | default | 218.8476 | μmol/L | 28.2231 | °C | 1004 | hPa | Humid | 35 | 0 | 0 | 19.606 | 130332.3268 | 315449.2122 | 33.95 | 65
299549 | 2018-04-13 13:10 | 14.6323 | Oxy3 (PSt7-10) | 2018-04-04 12:21 | default | 218.7484 | μmol/L | 28.2352 | °C | 1004 | hPa | Humid | 35 | 0 | 0 | 19.607 | 130330.1841 | 315438.148 | 33.95 | 65
299559 | 2018-04-13 13:10 | 14.6494 | Oxy3 (PSt7-10) | 2018-04-04 12:21 | default | 218.8127 | μmol/L | 28.2285 | °C | 1004 | hPa | Humid | 35 | 0 | 0 | 19.606 | 130343.9154 | 315446.3617 | 33.95 | 65
299566 | 2018-04-13 13:10 | 14.6655 | Oxy3 (PSt7-10) | 2018-04-04 12:21 | default | 218.7746 | μmol/L | 28.2312 | °C | 1004 | hPa | Humid | 35 | 0 | 0 | 19.607 | 130334.509 | 315435.0303 | 33.95 | 65
299582 | 2018-04-13 13:10 | 14.682 | Oxy3 (PSt7-10) | 2018-04-04 12:21 | default | 218.7696 | μmol/L | 28.2196 | °C | 1004 | hPa | Humid | 35 | 0 | 0 | 19.611 | 130348.2187 | 315451.5008 | 33.95 | 65
299588 | 2018-04-13 13:10 | 14.6991 | Oxy3 (PSt7-10) | 2018-04-04 12:21 | default | 218.6591 | μmol/L | 28.2365 | °C | 1004 | hPa | Humid | 35 | 0 | 0 | 19.611 | 130355.2289 | 315457.1676 | 33.95 | 65
299603 | 2018-04-13 13:10 | 14.7161 | Oxy3 (PSt7-10) | 2018-04-04 12:21 | default | 218.8334 | μmol/L | 28.2191 | °C | 1004 | hPa | Humid | 35 | 0 | 0 | 19.608 | 130353.5051 | 315458.8208 | 33.95 | 65
299610 | 2018-04-13 13:10 | 14.7326 | Oxy3 (PSt7-10) | 2018-04-04 12:21 | default | 218.7818 | μmol/L | 28.227 | °C | 1004 | hPa | Humid | 35 | 0 | 0 | 19.608 | 130357.3151 | 315467.729 | 33.95 | 65
299616 | 2018-04-13 13:10 | 14.7485 | Oxy3 (PSt7-10) | 2018-04-04 12:21 | default | 218.7704 | μmol/L | 28.2288 | °C | 1004 | hPa | Humid | 35 | 0 | 0 | 19.608 | 130345.878 | 315456.5164 | 33.95 | 65
299630 | 2018-04-13 13:10 | 14.7656 | Oxy3 (PSt7-10) | 2018-04-04 12:21 | default | 218.8474 | μmol/L | 28.2108 | °C | 1004 | hPa | Humid | 35 | 0 | 0 | 19.61 | 130349.9755 | 315446.1205 | 33.95 | 65
299641 | 2018-04-13 13:10 | 14.7826 | Oxy3 (PSt7-10) | 2018-04-04 12:21 | default | 218.7888 | μmol/L | 28.2136 | °C | 1004 | hPa | Humid | 35 | 0 | 0 | 19.612 | 130360.8587 | 315449.8546 | 33.95 | 65
299651 | 2018-04-13 13:10 | 14.799 | Oxy3 (PSt7-10) | 2018-04-04 12:21 | default | 218.6406 | μmol/L | 28.2393 | °C | 1004 | hPa | Humid | 35 | 0 | 0 | 19.611 | 130366.527 | 315441.8181 | 33.95 | 65
299662 | 2018-04-13 13:10 | 14.8156 | Oxy3 (PSt7-10) | 2018-04-04 12:21 | default | 218.6536 | μmol/L | 28.2404 | °C | 1004 | hPa | Humid | 35 | 0 | 0 | 19.61 | 130362.4081 | 315450.057 | 33.95 | 65
299667 | 2018-04-13 13:10 | 14.832 | Oxy3 (PSt7-10) | 2018-04-04 12:21 | default | 218.5959 | μmol/L | 28.2369 | °C | 1004 | hPa | Humid | 35 | 0 | 0 | 19.614 | 130371.8492 | 315460.6914 | 33.95 | 65
299684 | 2018-04-13 13:10 | 14.8496 | Oxy3 (PSt7-10) | 2018-04-04 12:21 | default | 218.6848 | μmol/L | 28.2233 | °C | 1004 | hPa | Humid | 35 | 0 | 0 | 19.614 | 130379.2913 | 315466.6597 | 33.95 | 65
299688 | 2018-04-13 13:11 | 14.8653 | Oxy3 (PSt7-10) | 2018-04-04 12:21 | default | 218.7662 | μmol/L | 28.2294 | °C | 1004 | hPa | Humid | 35 | 0 | 0 | 19.608 | 130373.6443 | 315448.6366 | 33.95 | 65
299704 | 2018-04-13 13:11 | 14.8821 | Oxy3 (PSt7-10) | 2018-04-04 12:21 | default | 218.6696 | μmol/L | 28.2318 | °C | 1004 | hPa | Humid | 35 | 0 | 0 | 19.612 | 130373.1313 | 315446.6768 | 33.95 | 65
299710 | 2018-04-13 13:11 | 14.899 | Oxy3 (PSt7-10) | 2018-04-04 12:21 | default | 218.6346 | μmol/L | 28.2279 | °C | 1004 | hPa | Humid | 35 | 0 | 0 | 19.615 | 130381.0372 | 315442.2518 | 33.95 | 65
299716 | 2018-04-13 13:11 | 14.9159 | Oxy3 (PSt7-10) | 2018-04-04 12:21 | default | 218.6331 | μmol/L | 28.2343 | °C | 1004 | hPa | Humid | 35 | 0 | 0 | 19.613 | 130374.9787 | 315444.8602 | 33.95 | 65
299733 | 2018-04-13 13:11 | 14.9324 | Oxy3 (PSt7-10) | 2018-04-04 12:21 | default | 218.686 | μmol/L | 28.2293 | °C | 1004 | hPa | Humid | 35 | 0 | 0 | 19.612 | 130386.2225 | 315443.8809 | 33.95 | 65
299736 | 2018-04-13 13:11 | 14.9487 | Oxy3 (PSt7-10) | 2018-04-04 12:21 | default | 218.7145 | μmol/L | 28.225 | °C | 1004 | hPa | Humid | 35 | 0 | 0 | 19.612 | 130385.7044 | 315446.5888 | 33.95 | 65
299754 | 2018-04-13 13:11 | 14.9654 | Oxy3 (PSt7-10) | 2018-04-04 12:21 | default | 218.5018 | μmol/L | 28.2421 | °C | 1004 | hPa | Humid | 35 | 0 | 0 | 19.617 | 130397.7419 | 315460.4075 | 33.95 | 65
299756 | 2018-04-13 13:11 | 14.982 | Oxy3 (PSt7-10) | 2018-04-04 12:21 | default | 218.583 | μmol/L | 28.2358 | °C | 1004 | hPa | Humid | 35 | 0 | 0 | 19.615 | 130394.3191 | 315443.4829 | 33.95 | 65
299770 | 2018-04-13 13:11 | 14.9988 | Oxy3 (PSt7-10) | 2018-04-04 12:21 | default | 218.7075 | μmol/L | 28.2199 | °C | 1004 | hPa | Humid | 35 | 0 | 0 | 19.614 | 130392.3175 | 315441.3486 | 33.95 | 65
299779 | 2018-04-13 13:11 | 15.0155 | Oxy3 (PSt7-10) | 2018-04-04 12:21 | default | 218.6122 | μmol/L | 28.2252 | °C | 1004 | hPa | Humid | 35 | 0 | 0 | 19.617 | 130399.9828 | 315445.6073 | 33.95 | 65
299787 | 2018-04-13 13:11 | 15.0323 | Oxy3 (PSt7-10) | 2018-04-04 12:21 | default | 218.7481 | μmol/L | 28.2168 | °C | 1004 | hPa | Humid | 35 | 0 | 0 | 19.613 | 130410.1149 | 315443.6156 | 33.95 | 65
299803 | 2018-04-13 13:11 | 15.0493 | Oxy3 (PSt7-10) | 2018-04-04 12:21 | default | 218.6642 | μmol/L | 28.2173 | °C | 1004 | hPa | Humid | 35 | 0 | 0 | 19.617 | 130412.2619 | 315467.7186 | 33.95 | 65
299808 | 2018-04-13 13:11 | 15.0652 | Oxy3 (PSt7-10) | 2018-04-04 12:21 | default | 218.6656 | μmol/L | 28.2201 | °C | 1004 | hPa | Humid | 35 | 0 | 0 | 19.616 | 130411.2296 | 315440.7149 | 33.95 | 65
299824 | 2018-04-13 13:11 | 15.0821 | Oxy3 (PSt7-10) | 2018-04-04 12:21 | default | 218.726 | μmol/L | 28.2078 | °C | 1004 | hPa | Humid | 35 | 0 | 0 | 19.617 | 130418.5782 | 315460.3153 | 33.95 | 65
299832 | 2018-04-13 13:11 | 15.0991 | Oxy3 (PSt7-10) | 2018-04-04 12:21 | default | 218.6191 | μmol/L | 28.2193 | °C | 1005 | hPa | Humid | 35 | 0 | 0 | 19.619 | 130425.0859 | 315442.2733 | 33.95 | 65
299837 | 2018-04-13 13:11 | 15.116 | Oxy3 (PSt7-10) | 2018-04-04 12:21 | default | 218.6033 | μmol/L | 28.2173 | °C | 1004 | hPa | Humid | 35 | 0 | 0 | 19.62 | 130416.8191 | 315448.4769 | 33.95 | 65
299849 | 2018-04-13 13:11 | 15.1322 | Oxy3 (PSt7-10) | 2018-04-04 12:21 | default | 218.5852 | μmol/L | 28.2293 | °C | 1004 | hPa | Humid | 35 | 0 | 0 | 19.617 | 130423.6078 | 315451.3629 | 33.95 | 65
299858 | 2018-04-13 13:11 | 15.1487 | Oxy3 (PSt7-10) | 2018-04-04 12:21 | default | 218.5184 | μmol/L | 28.2378 | °C | 1005 | hPa | Humid | 35 | 0 | 0 | 19.618 | 130418.0423 | 315450.9251 | 33.95 | 65
299869 | 2018-04-13 13:11 | 15.1654 | Oxy3 (PSt7-10) | 2018-04-04 12:21 | default | 218.4883 | μmol/L | 28.2318 | °C | 1004 | hPa | Humid | 35 | 0 | 0 | 19.621 | 130424.5983 | 315449.8639 | 33.95 | 65
299879 | 2018-04-13 13:11 | 15.1821 | Oxy3 (PSt7-10) | 2018-04-04 12:21 | default | 218.4754 | μmol/L | 28.2369 | °C | 1004 | hPa | Humid | 35 | 0 | 0 | 19.62 | 130420.5722 | 315451.4303 | 33.95 | 65
299890 | 2018-04-13 13:11 | 15.2035 | Oxy3 (PSt7-10) | 2018-04-04 12:21 | default | 218.4902 | μmol/L | 28.2285 | °C | 1004 | hPa | Humid | 35 | 0 | 0 | 19.622 | 130441.277 | 315443.8284 | 33.95 | 65
299901 | 2018-04-13 13:11 | 15.219 | Oxy3 (PSt7-10) | 2018-04-04 12:21 | default | 218.5859 | μmol/L | 28.2261 | °C | 1004 | hPa | Humid | 35 | 0 | 0 | 19.618 | 130448.5207 | 315455.0502 | 33.95 | 65
299903 | 2018-04-13 13:11 | 15.2351 | Oxy3 (PSt7-10) | 2018-04-04 12:21 | default | 218.5629 | μmol/L | 28.2204 | °C | 1004 | hPa | Humid | 35 | 0 | 0 | 19.621 | 130443.8176 | 315449.4686 | 33.95 | 65
299913 | 2018-04-13 13:11 | 15.2542 | Oxy3 (PSt7-10) | 2018-04-04 12:21 | default | 218.508 | μmol/L | 28.2288 | °C | 1004 | hPa | Humid | 35 | 0 | 0 | 19.621 | 130461.3682 | 315461.1421 | 33.95 | 65
299926 | 2018-04-13 13:11 | 15.2689 | Oxy3 (PSt7-10) | 2018-04-04 12:21 | default | 218.421 | μmol/L | 28.2329 | °C | 1004 | hPa | Humid | 35 | 0 | 0 | 19.624 | 130445.9208 | 315442.5135 | 33.95 | 65
299936 | 2018-04-13 13:11 | 15.2842 | Oxy3 (PSt7-10) | 2018-04-04 12:21 | default | 218.5144 | μmol/L | 28.2217 | °C | 1004 | hPa | Humid | 35 | 0 | 0 | 19.623 | 130446.3357 | 315450.8764 | 33.95 | 65