## Devices
Name | Type | Serial | FW-Version | Channels
SABD0001000008 | OXY-10 ST | SABD0001000008 | AAV1.0.0.11 | 10

## Sensors
Name | Analyte | Sensor ID | Sensor Type | Batch ID | Lot Nr | Created on
Oxy6 | O2 | 166209515 | PSt7-10 | 000000-000 | 0000-00 | 2018-04-04 12:27

## Oxygen Calibrations
Sensor | Calibration Date | Cal0 [°] | T0 | T0 Unit | Cal2nd [°] | T2nd | T2nd Unit | pATM | pATM Unit | O2Cal2nd | O2Cal2nd Unit | Environment | f1 | m | dKSV1 | dKSV2 | dPhi1 | dPhi2 | Is PreSens Calibration
Oxy6 (PSt7-10) | 2018-04-04 12:27 | 55.56 | 20 | °C | 22.11 | 20 | °C | 976 | hPa | 100 | %a.s. | Humid | 0.861 | 13.56 | 0.00035 | 0 | -0.02617 | 0 | FALSE

## Annotations
Date | Delta T [min] | Device | Channel | User | Annotation

## Info
Software Version | 2.1.0.443
Exported at | 2018-04-17 17:57

## SABD0001000008, Ch 1
Id | Date | Delta T [min] | Sensor | Calibration | User | Oxygen | Oxygen Unit | Temperature | Temperature Unit | Pressure | Pressure Unit | Mode | Salinity [pmil] | User Signal Intensity | Error | Phase [°] | Amplitude [µV] | Reference Amplitude [µV] | Signal LED Current | Reference LED Current | Battery [V]
572930 | 2018-04-17 16:15 | 0 | Oxy6 (PSt7-10) | 2018-04-04 12:27 | default | 138.2457 | μmol/L | 29.8879 | °C | 994 | hPa | Humid | 35 | 0 | 0 | 24.292 | 151454.8992 | 268384.201 | 37.213 | 38
572943 | 2018-04-17 16:15 | 0 | Oxy6 (PSt7-10) | 2018-04-04 12:27 | default | 138.3387 | μmol/L | 29.8635 | °C | 994 | hPa | Humid | 35 | 0 | 0 | 24.293 | 151344.3854 | 268286.7692 | 37.213 | 38
572946 | 2018-04-17 16:15 | 0 | Oxy6 (PSt7-10) | 2018-04-04 12:27 | default | 138.3572 | μmol/L | 29.8672 | °C | 994 | hPa | Humid | 35 | 0 | 0 | 24.29 | 151424.5414 | 268360.1705 | 37.213 | 38
572952 | 2018-04-17 16:16 | 0.081305 | Oxy6 (PSt7-10) | 2018-04-04 12:27 | default | 138.2261 | μmol/L | 29.8898 | °C | 994 | hPa | Humid | 35 | 0 | 0 | 24.293 | 151372.469 | 268322.5552 | 37.213 | 38
572959 | 2018-04-17 16:16 | 0.085605 | Oxy6 (PSt7-10) | 2018-04-04 12:27 | default | 138.2719 | μmol/L | 29.8898 | °C | 994 | hPa | Humid | 35 | 0 | 0 | 24.289 | 151295.8252 | 268252.6426 | 37.213 | 38
572966 | 2018-04-17 16:16 | 0.088288 | Oxy6 (PSt7-10) | 2018-04-04 12:27 | default | 138.2242 | μmol/L | 29.8903 | °C | 994 | hPa | Humid | 35 | 0 | 0 | 24.293 | 151240.5237 | 268208.4383 | 37.213 | 38
572973 | 2018-04-17 16:16 | 0.11574 | Oxy6 (PSt7-10) | 2018-04-04 12:27 | default | 138.2111 | μmol/L | 29.888 | °C | 994 | hPa | Humid | 35 | 0 | 0 | 24.295 | 151301.4032 | 268257.4969 | 37.213 | 38
572978 | 2018-04-17 16:16 | 0.11899 | Oxy6 (PSt7-10) | 2018-04-04 12:27 | default | 138.2636 | μmol/L | 29.8837 | °C | 994 | hPa | Humid | 35 | 0 | 0 | 24.292 | 151228.2048 | 268202.0494 | 37.213 | 38
572991 | 2018-04-17 16:16 | 0.13872 | Oxy6 (PSt7-10) | 2018-04-04 12:27 | default | 138.1868 | μmol/L | 29.8937 | °C | 994 | hPa | Humid | 35 | 0 | 0 | 24.295 | 151253.0942 | 268218.9387 | 37.213 | 38
572995 | 2018-04-17 16:16 | 0.15716 | Oxy6 (PSt7-10) | 2018-04-04 12:27 | default | 138.3001 | μmol/L | 29.8805 | °C | 994 | hPa | Humid | 35 | 0 | 0 | 24.29 | 151251.7658 | 268212.0221 | 37.213 | 38
573010 | 2018-04-17 16:16 | 0.17071 | Oxy6 (PSt7-10) | 2018-04-04 12:27 | default | 138.3544 | μmol/L | 29.8625 | °C | 994 | hPa | Humid | 35 | 0 | 0 | 24.292 | 151230.2222 | 268204.4855 | 37.213 | 38
573021 | 2018-04-17 16:16 | 0.18584 | Oxy6 (PSt7-10) | 2018-04-04 12:27 | default | 138.3819 | μmol/L | 29.8615 | °C | 994 | hPa | Humid | 35 | 0 | 0 | 24.29 | 151221.4814 | 268208.7099 | 37.213 | 38
573033 | 2018-04-17 16:16 | 0.20253 | Oxy6 (PSt7-10) | 2018-04-04 12:27 | default | 138.3187 | μmol/L | 29.8789 | °C | 994 | hPa | Humid | 35 | 0 | 0 | 24.289 | 151218.1924 | 268199.3422 | 37.213 | 38
573041 | 2018-04-17 16:16 | 0.21966 | Oxy6 (PSt7-10) | 2018-04-04 12:27 | default | 138.2551 | μmol/L | 29.8857 | °C | 994 | hPa | Humid | 35 | 0 | 0 | 24.292 | 151210.4582 | 268195.7976 | 37.213 | 38
573049 | 2018-04-17 16:16 | 0.23638 | Oxy6 (PSt7-10) | 2018-04-04 12:27 | default | 138.3385 | μmol/L | 29.8742 | °C | 994 | hPa | Humid | 35 | 0 | 0 | 24.289 | 151209.6034 | 268190.5619 | 37.213 | 38
573055 | 2018-04-17 16:16 | 0.25275 | Oxy6 (PSt7-10) | 2018-04-04 12:27 | default | 138.3674 | μmol/L | 29.8702 | °C | 994 | hPa | Humid | 35 | 0 | 0 | 24.288 | 151204.5733 | 268180.1887 | 37.213 | 38
573071 | 2018-04-17 16:16 | 0.26932 | Oxy6 (PSt7-10) | 2018-04-04 12:27 | default | 138.3173 | μmol/L | 29.8739 | °C | 994 | hPa | Humid | 35 | 0 | 0 | 24.291 | 151191.7517 | 268182.7549 | 37.213 | 38
573080 | 2018-04-17 16:16 | 0.28763 | Oxy6 (PSt7-10) | 2018-04-04 12:27 | default | 138.3761 | μmol/L | 29.8762 | °C | 994 | hPa | Humid | 35 | 0 | 0 | 24.285 | 151192.2722 | 268170.322 | 37.213 | 38
573087 | 2018-04-17 16:16 | 0.3025 | Oxy6 (PSt7-10) | 2018-04-04 12:27 | default | 138.274 | μmol/L | 29.8866 | °C | 994 | hPa | Humid | 35 | 0 | 0 | 24.29 | 151176.3849 | 268173.931 | 37.213 | 38
573104 | 2018-04-17 16:16 | 0.31975 | Oxy6 (PSt7-10) | 2018-04-04 12:27 | default | 138.3019 | μmol/L | 29.8855 | °C | 994 | hPa | Humid | 35 | 0 | 0 | 24.288 | 151169.5059 | 268178.7141 | 37.213 | 38
573110 | 2018-04-17 16:16 | 0.33587 | Oxy6 (PSt7-10) | 2018-04-04 12:27 | default | 138.3407 | μmol/L | 29.8764 | °C | 994 | hPa | Humid | 35 | 0 | 0 | 24.288 | 151158.0238 | 268161.0474 | 37.213 | 38
573123 | 2018-04-17 16:16 | 0.35304 | Oxy6 (PSt7-10) | 2018-04-04 12:27 | default | 138.3661 | μmol/L | 29.8732 | °C | 994 | hPa | Humid | 35 | 0 | 0 | 24.287 | 151156.3657 | 268172.9305 | 37.213 | 38
573130 | 2018-04-17 16:16 | 0.3695 | Oxy6 (PSt7-10) | 2018-04-04 12:27 | default | 138.3273 | μmol/L | 29.8822 | °C | 994 | hPa | Humid | 35 | 0 | 0 | 24.287 | 151147.8755 | 268160.843 | 37.213 | 38
573136 | 2018-04-17 16:16 | 0.38676 | Oxy6 (PSt7-10) | 2018-04-04 12:27 | default | 138.3104 | μmol/L | 29.8808 | °C | 994 | hPa | Humid | 35 | 0 | 0 | 24.289 | 151144.6925 | 268161.111 | 37.213 | 38
573147 | 2018-04-17 16:16 | 0.40269 | Oxy6 (PSt7-10) | 2018-04-04 12:27 | default | 138.308 | μmol/L | 29.8921 | °C | 994 | hPa | Humid | 35 | 0 | 0 | 24.285 | 151132.6892 | 268139.6502 | 37.213 | 38
573155 | 2018-04-17 16:16 | 0.41914 | Oxy6 (PSt7-10) | 2018-04-04 12:27 | default | 138.315 | μmol/L | 29.8984 | °C | 994 | hPa | Humid | 35 | 0 | 0 | 24.282 | 151125.182 | 268145.4743 | 37.213 | 38
573172 | 2018-04-17 16:16 | 0.43717 | Oxy6 (PSt7-10) | 2018-04-04 12:27 | default | 138.3807 | μmol/L | 29.8831 | °C | 994 | hPa | Humid | 35 | 0 | 0 | 24.282 | 151125.939 | 268142.6289 | 37.213 | 38
573182 | 2018-04-17 16:16 | 0.45298 | Oxy6 (PSt7-10) | 2018-04-04 12:27 | default | 138.3728 | μmol/L | 29.885 | °C | 994 | hPa | Humid | 35 | 0 | 0 | 24.282 | 151108.5153 | 268128.1493 | 37.213 | 38
573193 | 2018-04-17 16:16 | 0.46953 | Oxy6 (PSt7-10) | 2018-04-04 12:27 | default | 138.3249 | μmol/L | 29.8908 | °C | 994 | hPa | Humid | 35 | 0 | 0 | 24.284 | 151112.0636 | 268132.0609 | 37.213 | 38
573197 | 2018-04-17 16:16 | 0.48631 | Oxy6 (PSt7-10) | 2018-04-04 12:27 | default | 138.3064 | μmol/L | 29.8898 | °C | 994 | hPa | Humid | 35 | 0 | 0 | 24.286 | 151101.5472 | 268136.194 | 37.213 | 38
573208 | 2018-04-17 16:16 | 0.50293 | Oxy6 (PSt7-10) | 2018-04-04 12:27 | default | 138.4027 | μmol/L | 29.878 | °C | 994 | hPa | Humid | 35 | 0 | 0 | 24.282 | 151090.8336 | 268136.3557 | 37.213 | 38
573224 | 2018-04-17 16:16 | 0.5195 | Oxy6 (PSt7-10) | 2018-04-04 12:27 | default | 138.3633 | μmol/L | 29.8872 | °C | 994 | hPa | Humid | 35 | 0 | 0 | 24.282 | 151083.9882 | 268123.0998 | 37.213 | 38
573227 | 2018-04-17 16:16 | 0.53595 | Oxy6 (PSt7-10) | 2018-04-04 12:27 | default | 138.3891 | μmol/L | 29.8865 | °C | 994 | hPa | Humid | 35 | 0 | 0 | 24.28 | 151082.4636 | 268115.6239 | 37.213 | 38
573238 | 2018-04-17 16:16 | 0.5525 | Oxy6 (PSt7-10) | 2018-04-04 12:27 | default | 138.3751 | μmol/L | 29.8817 | °C | 994 | hPa | Humid | 35 | 0 | 0 | 24.283 | 151077.0707 | 268113.0146 | 37.213 | 38
573252 | 2018-04-17 16:16 | 0.56925 | Oxy6 (PSt7-10) | 2018-04-04 12:27 | default | 138.3701 | μmol/L | 29.899 | °C | 994 | hPa | Humid | 35 | 0 | 0 | 24.277 | 151061.4703 | 268114.297 | 37.213 | 38
573259 | 2018-04-17 16:16 | 0.58622 | Oxy6 (PSt7-10) | 2018-04-04 12:27 | default | 138.4084 | μmol/L | 29.8767 | °C | 994 | hPa | Humid | 35 | 0 | 0 | 24.282 | 151057.972 | 268102.0191 | 37.213 | 38
573265 | 2018-04-17 16:16 | 0.60295 | Oxy6 (PSt7-10) | 2018-04-04 12:27 | default | 138.4089 | μmol/L | 29.8739 | °C | 994 | hPa | Humid | 35 | 0 | 0 | 24.283 | 151051.934 | 268105.1447 | 37.213 | 38
573276 | 2018-04-17 16:16 | 0.61947 | Oxy6 (PSt7-10) | 2018-04-04 12:27 | default | 138.3863 | μmol/L | 29.8872 | °C | 994 | hPa | Humid | 35 | 0 | 0 | 24.28 | 151039.2578 | 268087.2087 | 37.213 | 38
573288 | 2018-04-17 16:16 | 0.63604 | Oxy6 (PSt7-10) | 2018-04-04 12:27 | default | 138.377 | μmol/L | 29.8866 | °C | 994 | hPa | Humid | 35 | 0 | 0 | 24.281 | 151043.1666 | 268100.6972 | 37.213 | 38
573299 | 2018-04-17 16:16 | 0.65262 | Oxy6 (PSt7-10) | 2018-04-04 12:27 | default | 138.38 | μmol/L | 29.8833 | °C | 994 | hPa | Humid | 35 | 0 | 0 | 24.282 | 151043.5243 | 268092.4575 | 37.213 | 38
573308 | 2018-04-17 16:16 | 0.66944 | Oxy6 (PSt7-10) | 2018-04-04 12:27 | default | 138.4595 | μmol/L | 29.8754 | °C | 994 | hPa | Humid | 35 | 0 | 0 | 24.278 | 151026.2369 | 268090.0593 | 37.213 | 38
573316 | 2018-04-17 16:16 | 0.68617 | Oxy6 (PSt7-10) | 2018-04-04 12:27 | default | 138.4429 | μmol/L | 29.8927 | °C | 994 | hPa | Humid | 35 | 0 | 0 | 24.273 | 151030.74 | 268091.0467 | 37.213 | 38
573332 | 2018-04-17 16:16 | 0.70277 | Oxy6 (PSt7-10) | 2018-04-04 12:27 | default | 138.4142 | μmol/L | 29.8913 | °C | 994 | hPa | Humid | 35 | 0 | 0 | 24.276 | 151016.2497 | 268080.5725 | 37.213 | 38
573335 | 2018-04-17 16:16 | 0.71947 | Oxy6 (PSt7-10) | 2018-04-04 12:27 | default | 138.3841 | μmol/L | 29.8903 | °C | 994 | hPa | Humid | 35 | 0 | 0 | 24.279 | 151011.8247 | 268076.4527 | 37.213 | 38
573345 | 2018-04-17 16:16 | 0.73606 | Oxy6 (PSt7-10) | 2018-04-04 12:27 | default | 138.3915 | μmol/L | 29.8913 | °C | 994 | hPa | Humid | 35 | 0 | 0 | 24.278 | 151004.8142 | 268079.3636 | 37.213 | 38
573357 | 2018-04-17 16:16 | 0.75316 | Oxy6 (PSt7-10) | 2018-04-04 12:27 | default | 138.4366 | μmol/L | 29.8808 | °C | 994 | hPa | Humid | 35 | 0 | 0 | 24.278 | 150992.78 | 268064.7807 | 37.213 | 38
573368 | 2018-04-17 16:16 | 0.76951 | Oxy6 (PSt7-10) | 2018-04-04 12:27 | default | 138.4467 | μmol/L | 29.8864 | °C | 994 | hPa | Humid | 35 | 0 | 0 | 24.275 | 150992.7214 | 268081.1072 | 37.213 | 38
573376 | 2018-04-17 16:16 | 0.78588 | Oxy6 (PSt7-10) | 2018-04-04 12:27 | default | 138.4063 | μmol/L | 29.8985 | °C | 994 | hPa | Humid | 35 | 0 | 0 | 24.274 | 150980.6055 | 268060.8627 | 37.213 | 38
573388 | 2018-04-17 16:16 | 0.80315 | Oxy6 (PSt7-10) | 2018-04-04 12:27 | default | 138.4863 | μmol/L | 29.8826 | °C | 994 | hPa | Humid | 35 | 0 | 0 | 24.273 | 150982.0876 | 268062.2726 | 37.213 | 38
573396 | 2018-04-17 16:16 | 0.8189 | Oxy6 (PSt7-10) | 2018-04-04 12:27 | default | 138.4808 | μmol/L | 29.8865 | °C | 994 | hPa | Humid | 35 | 0 | 0 | 24.272 | 150961.1609 | 268061.7933 | 37.213 | 38
573411 | 2018-04-17 16:16 | 0.83573 | Oxy6 (PSt7-10) | 2018-04-04 12:27 | default | 138.4752 | μmol/L | 29.8851 | °C | 994 | hPa | Humid | 35 | 0 | 0 | 24.273 | 150962.1319 | 268059.6112 | 37.213 | 38
573417 | 2018-04-17 16:16 | 0.85243 | Oxy6 (PSt7-10) | 2018-04-04 12:27 | default | 138.4387 | μmol/L | 29.8883 | °C | 994 | hPa | Humid | 35 | 0 | 0 | 24.275 | 150953.837 | 268052.8531 | 37.213 | 38
573426 | 2018-04-17 16:16 | 0.86968 | Oxy6 (PSt7-10) | 2018-04-04 12:27 | default | 138.478 | μmol/L | 29.8845 | °C | 994 | hPa | Humid | 35 | 0 | 0 | 24.273 | 150955.6497 | 268048.5578 | 37.213 | 38
573436 | 2018-04-17 16:16 | 0.88677 | Oxy6 (PSt7-10) | 2018-04-04 12:27 | default | 138.551 | μmol/L | 29.8755 | °C | 994 | hPa | Humid | 35 | 0 | 0 | 24.27 | 150948.3923 | 268058.6207 | 37.213 | 38
573453 | 2018-04-17 16:16 | 0.903 | Oxy6 (PSt7-10) | 2018-04-04 12:27 | default | 138.5223 | μmol/L | 29.8742 | °C | 994 | hPa | Humid | 35 | 0 | 0 | 24.273 | 150946.2261 | 268061.37 | 37.213 | 38
573460 | 2018-04-17 16:16 | 0.91964 | Oxy6 (PSt7-10) | 2018-04-04 12:27 | default | 138.5564 | μmol/L | 29.8769 | °C | 994 | hPa | Humid | 35 | 0 | 0 | 24.269 | 150944.4233 | 268049.6465 | 37.213 | 38
573470 | 2018-04-17 16:16 | 0.93612 | Oxy6 (PSt7-10) | 2018-04-04 12:27 | default | 138.4988 | μmol/L | 29.8903 | °C | 994 | hPa | Humid | 35 | 0 | 0 | 24.269 | 150927.5234 | 268056.3762 | 37.213 | 38
573480 | 2018-04-17 16:16 | 0.95239 | Oxy6 (PSt7-10) | 2018-04-04 12:27 | default | 138.5173 | μmol/L | 29.8833 | °C | 994 | hPa | Humid | 35 | 0 | 0 | 24.27 | 150918.2606 | 268045.7866 | 37.213 | 38
573491 | 2018-04-17 16:16 | 0.96934 | Oxy6 (PSt7-10) | 2018-04-04 12:27 | default | 138.5286 | μmol/L | 29.878 | °C | 994 | hPa | Humid | 35 | 0 | 0 | 24.271 | 150910.3421 | 268043.1049 | 37.213 | 38
573500 | 2018-04-17 16:16 | 0.98666 | Oxy6 (PSt7-10) | 2018-04-04 12:27 | default | 138.5368 | μmol/L | 29.8841 | °C | 994 | hPa | Humid | 35 | 0 | 0 | 24.268 | 150912.0014 | 268037.3405 | 37.213 | 38
573510 | 2018-04-17 16:16 | 1.0029 | Oxy6 (PSt7-10) | 2018-04-04 12:27 | default | 138.5123 | μmol/L | 29.8872 | °C | 994 | hPa | Humid | 35 | 0 | 0 | 24.269 | 150902.6729 | 268038.429 | 37.213 | 38
573518 | 2018-04-17 16:16 | 1.0195 | Oxy6 (PSt7-10) | 2018-04-04 12:27 | default | 138.4697 | μmol/L | 29.8944 | °C | 994 | hPa | Humid | 35 | 0 | 0 | 24.27 | 150906.0513 | 268034.054 | 37.213 | 38
573532 | 2018-04-17 16:16 | 1.0371 | Oxy6 (PSt7-10) | 2018-04-04 12:27 | default | 138.462 | μmol/L | 29.9016 | °C | 994 | hPa | Humid | 35 | 0 | 0 | 24.268 | 150892.9627 | 268022.7698 | 37.213 | 38
573540 | 2018-04-17 16:16 | 1.0525 | Oxy6 (PSt7-10) | 2018-04-04 12:27 | default | 138.5012 | μmol/L | 29.8898 | °C | 994 | hPa | Humid | 35 | 0 | 0 | 24.269 | 150880.8594 | 268026.9128 | 37.213 | 38
573547 | 2018-04-17 16:16 | 1.0695 | Oxy6 (PSt7-10) | 2018-04-04 12:27 | default | 138.5245 | μmol/L | 29.8843 | °C | 994 | hPa | Humid | 35 | 0 | 0 | 24.269 | 150884.0371 | 268025.7607 | 37.213 | 38
573556 | 2018-04-17 16:17 | 1.088 | Oxy6 (PSt7-10) | 2018-04-04 12:27 | default | 138.5272 | μmol/L | 29.8864 | °C | 994 | hPa | Humid | 35 | 0 | 0 | 24.268 | 150879.5107 | 268041.29 | 37.213 | 38
573571 | 2018-04-17 16:17 | 1.1024 | Oxy6 (PSt7-10) | 2018-04-04 12:27 | default | 138.5504 | μmol/L | 29.889 | °C | 994 | hPa | Humid | 35 | 0 | 0 | 24.265 | 150868.0808 | 268024.311 | 37.213 | 38
573582 | 2018-04-17 16:17 | 1.1191 | Oxy6 (PSt7-10) | 2018-04-04 12:27 | default | 138.5752 | μmol/L | 29.8859 | °C | 994 | hPa | Humid | 35 | 0 | 0 | 24.264 | 150870.3376 | 268010.158 | 37.213 | 38
573585 | 2018-04-17 16:17 | 1.1359 | Oxy6 (PSt7-10) | 2018-04-04 12:27 | default | 138.5515 | μmol/L | 29.8861 | °C | 994 | hPa | Humid | 35 | 0 | 0 | 24.266 | 150861.632 | 268018.8954 | 37.213 | 38
573599 | 2018-04-17 16:17 | 1.1529 | Oxy6 (PSt7-10) | 2018-04-04 12:27 | default | 138.5085 | μmol/L | 29.9014 | °C | 994 | hPa | Humid | 35 | 0 | 0 | 24.264 | 150865.7734 | 268016.387 | 37.213 | 38
573610 | 2018-04-17 16:17 | 1.169 | Oxy6 (PSt7-10) | 2018-04-04 12:27 | default | 138.514 | μmol/L | 29.9002 | °C | 994 | hPa | Humid | 35 | 0 | 0 | 24.264 | 150843.4031 | 268010.4146 | 37.213 | 38
573620 | 2018-04-17 16:17 | 1.188 | Oxy6 (PSt7-10) | 2018-04-04 12:27 | default | 138.5033 | μmol/L | 29.9 | °C | 994 | hPa | Humid | 35 | 0 | 0 | 24.265 | 150842.9284 | 268012.9787 | 37.213 | 38
573627 | 2018-04-17 16:17 | 1.2045 | Oxy6 (PSt7-10) | 2018-04-04 12:27 | default | 138.5535 | μmol/L | 29.8936 | °C | 994 | hPa | Humid | 35 | 0 | 0 | 24.263 | 150840.3472 | 268011.9567 | 37.213 | 38
573641 | 2018-04-17 16:17 | 1.231 | Oxy6 (PSt7-10) | 2018-04-04 12:27 | default | 138.628 | μmol/L | 29.8789 | °C | 994 | hPa | Humid | 35 | 0 | 0 | 24.262 | 150854.002 | 268031.9588 | 37.213 | 38
573652 | 2018-04-17 16:17 | 1.2496 | Oxy6 (PSt7-10) | 2018-04-04 12:27 | default | 138.5574 | μmol/L | 29.9007 | °C | 994 | hPa | Humid | 35 | 0 | 0 | 24.26 | 150855.063 | 268020.1858 | 37.213 | 38
573658 | 2018-04-17 16:17 | 1.2757 | Oxy6 (PSt7-10) | 2018-04-04 12:27 | default | 138.5971 | μmol/L | 29.8915 | °C | 994 | hPa | Humid | 35 | 0 | 0 | 24.26 | 150846.4583 | 268036.4736 | 37.213 | 38
573672 | 2018-04-17 16:17 | 1.2766 | Oxy6 (PSt7-10) | 2018-04-04 12:27 | default | 138.6267 | μmol/L | 29.8819 | °C | 994 | hPa | Humid | 35 | 0 | 0 | 24.261 | 150786.8711 | 267984.799 | 37.213 | 38
573678 | 2018-04-17 16:17 | 1.2961 | Oxy6 (PSt7-10) | 2018-04-04 12:27 | default | 138.614 | μmol/L | 29.8795 | °C | 994 | hPa | Humid | 35 | 0 | 0 | 24.263 | 150799.7835 | 267981.9156 | 37.213 | 38
573685 | 2018-04-17 16:17 | 1.3063 | Oxy6 (PSt7-10) | 2018-04-04 12:27 | default | 138.6725 | μmol/L | 29.8819 | °C | 994 | hPa | Humid | 35 | 0 | 0 | 24.257 | 150758.4854 | 267959.2721 | 37.213 | 38
573696 | 2018-04-17 16:17 | 1.3372 | Oxy6 (PSt7-10) | 2018-04-04 12:27 | default | 138.5495 | μmol/L | 29.9026 | °C | 994 | hPa | Humid | 35 | 0 | 0 | 24.26 | 150817.0346 | 268017.7765 | 37.213 | 38
573712 | 2018-04-17 16:17 | 1.3372 | Oxy6 (PSt7-10) | 2018-04-04 12:27 | default | 138.5298 | μmol/L | 29.9072 | °C | 994 | hPa | Humid | 35 | 0 | 0 | 24.26 | 150742.4459 | 267958.1097 | 37.213 | 38
573722 | 2018-04-17 16:17 | 1.3615 | Oxy6 (PSt7-10) | 2018-04-04 12:27 | default | 138.5642 | μmol/L | 29.9045 | °C | 994 | hPa | Humid | 35 | 0 | 0 | 24.258 | 150772.6441 | 267977.3841 | 37.213 | 38
573730 | 2018-04-17 16:17 | 1.3838 | Oxy6 (PSt7-10) | 2018-04-04 12:27 | default | 138.566 | μmol/L | 29.9014 | °C | 994 | hPa | Humid | 35 | 0 | 0 | 24.259 | 150794.5718 | 267990.9378 | 37.213 | 38
573742 | 2018-04-17 16:17 | 1.3956 | Oxy6 (PSt7-10) | 2018-04-04 12:27 | default | 138.6073 | μmol/L | 29.8971 | °C | 994 | hPa | Humid | 35 | 0 | 0 | 24.257 | 150756.7283 | 267963.3767 | 37.213 | 38
573753 | 2018-04-17 16:17 | 1.4049 | Oxy6 (PSt7-10) | 2018-04-04 12:27 | default | 138.6728 | μmol/L | 29.8899 | °C | 994 | hPa | Humid | 35 | 0 | 0 | 24.254 | 150720.6301 | 267948.3141 | 37.213 | 38
573756 | 2018-04-17 16:17 | 1.4194 | Oxy6 (PSt7-10) | 2018-04-04 12:27 | default | 138.5953 | μmol/L | 29.9026 | °C | 994 | hPa | Humid | 35 | 0 | 0 | 24.256 | 150729.7873 | 267950.1879 | 37.213 | 38
573771 | 2018-04-17 16:17 | 1.4356 | Oxy6 (PSt7-10) | 2018-04-04 12:27 | default | 138.6627 | μmol/L | 29.8976 | °C | 994 | hPa | Humid | 35 | 0 | 0 | 24.252 | 150730.5353 | 267961.267 | 37.213 | 38
573783 | 2018-04-17 16:17 | 1.4525 | Oxy6 (PSt7-10) | 2018-04-04 12:27 | default | 138.6417 | μmol/L | 29.8918 | °C | 994 | hPa | Humid | 35 | 0 | 0 | 24.256 | 150749.3304 | 267962.279 | 37.213 | 38
573789 | 2018-04-17 16:17 | 1.4693 | Oxy6 (PSt7-10) | 2018-04-04 12:27 | default | 138.6756 | μmol/L | 29.8919 | °C | 994 | hPa | Humid | 35 | 0 | 0 | 24.253 | 150742.2512 | 267956.3059 | 37.213 | 38
573797 | 2018-04-17 16:17 | 1.4858 | Oxy6 (PSt7-10) | 2018-04-04 12:27 | default | 138.6756 | μmol/L | 29.8839 | °C | 994 | hPa | Humid | 35 | 0 | 0 | 24.256 | 150738.5268 | 267973.921 | 37.213 | 38
573805 | 2018-04-17 16:17 | 1.5028 | Oxy6 (PSt7-10) | 2018-04-04 12:27 | default | 138.6569 | μmol/L | 29.8963 | °C | 994 | hPa | Humid | 35 | 0 | 0 | 24.253 | 150724.5098 | 267956.9234 | 37.213 | 38
573823 | 2018-04-17 16:17 | 1.5192 | Oxy6 (PSt7-10) | 2018-04-04 12:27 | default | 138.6495 | μmol/L | 29.898 | °C | 994 | hPa | Humid | 35 | 0 | 0 | 24.253 | 150738.1146 | 267960.7216 | 37.213 | 38
573825 | 2018-04-17 16:17 | 1.5359 | Oxy6 (PSt7-10) | 2018-04-04 12:27 | default | 138.6547 | μmol/L | 29.8941 | °C | 994 | hPa | Humid | 35 | 0 | 0 | 24.254 | 150720.8539 | 267953.7869 | 37.213 | 38
573843 | 2018-04-17 16:17 | 1.5531 | Oxy6 (PSt7-10) | 2018-04-04 12:27 | default | 138.7175 | μmol/L | 29.8875 | °C | 994 | hPa | Humid | 35 | 0 | 0 | 24.251 | 150722.4031 | 267952.1372 | 37.213 | 38
573852 | 2018-04-17 16:17 | 1.5691 | Oxy6 (PSt7-10) | 2018-04-04 12:27 | default | 138.6599 | μmol/L | 29.8956 | °C | 994 | hPa | Humid | 35 | 0 | 0 | 24.253 | 150713.1537 | 267957.4046 | 37.213 | 38
573859 | 2018-04-17 16:17 | 1.5858 | Oxy6 (PSt7-10) | 2018-04-04 12:27 | default | 138.6264 | μmol/L | 29.9007 | °C | 994 | hPa | Humid | 35 | 0 | 0 | 24.254 | 150704.0842 | 267955.6533 | 37.213 | 38
573867 | 2018-04-17 16:17 | 1.6023 | Oxy6 (PSt7-10) | 2018-04-04 12:27 | default | 138.6829 | μmol/L | 29.8849 | °C | 994 | hPa | Humid | 35 | 0 | 0 | 24.255 | 150696.4154 | 267949.3506 | 37.213 | 38
573881 | 2018-04-17 16:17 | 1.6194 | Oxy6 (PSt7-10) | 2018-04-04 12:27 | default | 138.7262 | μmol/L | 29.8908 | °C | 994 | hPa | Humid | 35 | 0 | 0 | 24.249 | 150686.8289 | 267948.0262 | 37.213 | 38
573889 | 2018-04-17 16:17 | 1.6362 | Oxy6 (PSt7-10) | 2018-04-04 12:27 | default | 138.6214 | μmol/L | 29.9099 | °C | 994 | hPa | Humid | 35 | 0 | 0 | 24.251 | 150692.6056 | 267951.6042 | 37.213 | 38
573903 | 2018-04-17 16:17 | 1.6542 | Oxy6 (PSt7-10) | 2018-04-04 12:27 | default | 138.6446 | μmol/L | 29.9152 | °C | 994 | hPa | Humid | 35 | 0 | 0 | 24.247 | 150693.3853 | 267957.8363 | 37.213 | 38
573913 | 2018-04-17 16:17 | 1.6697 | Oxy6 (PSt7-10) | 2018-04-04 12:27 | default | 138.6873 | μmol/L | 29.9026 | °C | 994 | hPa | Humid | 35 | 0 | 0 | 24.248 | 150679.342 | 267943.5228 | 37.213 | 38
573920 | 2018-04-17 16:17 | 1.6859 | Oxy6 (PSt7-10) | 2018-04-04 12:27 | default | 138.675 | μmol/L | 29.9054 | °C | 994 | hPa | Humid | 35 | 0 | 0 | 24.248 | 150676.4644 | 267945.2478 | 37.213 | 38
573927 | 2018-04-17 16:17 | 1.7028 | Oxy6 (PSt7-10) | 2018-04-04 12:27 | default | 138.6118 | μmol/L | 29.9095 | °C | 994 | hPa | Humid | 35 | 0 | 0 | 24.252 | 150669.1768 | 267936.902 | 37.213 | 38
573935 | 2018-04-17 16:17 | 1.7196 | Oxy6 (PSt7-10) | 2018-04-04 12:27 | default | 138.6944 | μmol/L | 29.9036 | °C | 994 | hPa | Humid | 35 | 0 | 0 | 24.247 | 150663.5102 | 267933.7976 | 37.213 | 38
573946 | 2018-04-17 16:17 | 1.7363 | Oxy6 (PSt7-10) | 2018-04-04 12:27 | default | 138.7453 | μmol/L | 29.8971 | °C | 994 | hPa | Humid | 35 | 0 | 0 | 24.245 | 150647.6302 | 267927.6378 | 37.213 | 38
573959 | 2018-04-17 16:17 | 1.7523 | Oxy6 (PSt7-10) | 2018-04-04 12:27 | default | 138.757 | μmol/L | 29.889 | °C | 994 | hPa | Humid | 35 | 0 | 0 | 24.247 | 150658.6245 | 267939.744 | 37.213 | 38
573973 | 2018-04-17 16:17 | 1.7694 | Oxy6 (PSt7-10) | 2018-04-04 12:27 | default | 138.7667 | μmol/L | 29.8868 | °C | 994 | hPa | Humid | 35 | 0 | 0 | 24.247 | 150646.0707 | 267940.4405 | 37.213 | 38
573980 | 2018-04-17 16:17 | 1.7863 | Oxy6 (PSt7-10) | 2018-04-04 12:27 | default | 138.8162 | μmol/L | 29.8886 | °C | 994 | hPa | Humid | 35 | 0 | 0 | 24.242 | 150637.7138 | 267936.5907 | 37.213 | 38
573987 | 2018-04-17 16:17 | 1.8027 | Oxy6 (PSt7-10) | 2018-04-04 12:27 | default | 138.7557 | μmol/L | 29.892 | °C | 994 | hPa | Humid | 35 | 0 | 0 | 24.246 | 150630.3966 | 267925.3393 | 37.213 | 38
574002 | 2018-04-17 16:17 | 1.8191 | Oxy6 (PSt7-10) | 2018-04-04 12:27 | default | 138.7722 | μmol/L | 29.8989 | °C | 994 | hPa | Humid | 35 | 0 | 0 | 24.242 | 150633.4059 | 267928.9338 | 37.213 | 38
574007 | 2018-04-17 16:17 | 1.8386 | Oxy6 (PSt7-10) | 2018-04-04 12:27 | default | 138.777 | μmol/L | 29.8951 | °C | 994 | hPa | Humid | 35 | 0 | 0 | 24.243 | 150631.3245 | 267940.0662 | 37.213 | 38
574023 | 2018-04-17 16:17 | 1.8529 | Oxy6 (PSt7-10) | 2018-04-04 12:27 | default | 138.8275 | μmol/L | 29.8967 | °C | 994 | hPa | Humid | 35 | 0 | 0 | 24.238 | 150621.221 | 267920.8782 | 37.213 | 38
574032 | 2018-04-17 16:17 | 1.871 | Oxy6 (PSt7-10) | 2018-04-04 12:27 | default | 138.8118 | μmol/L | 29.887 | °C | 994 | hPa | Humid | 35 | 0 | 0 | 24.243 | 150614.4593 | 267932.3875 | 37.213 | 38
574037 | 2018-04-17 16:17 | 1.8857 | Oxy6 (PSt7-10) | 2018-04-04 12:27 | default | 138.7571 | μmol/L | 29.897 | °C | 994 | hPa | Humid | 35 | 0 | 0 | 24.244 | 150599.3094 | 267921.6571 | 37.213 | 38
574046 | 2018-04-17 16:17 | 1.9032 | Oxy6 (PSt7-10) | 2018-04-04 12:27 | default | 138.7392 | μmol/L | 29.9039 | °C | 994 | hPa | Humid | 35 | 0 | 0 | 24.243 | 150598.7895 | 267913.4083 | 37.213 | 38
574057 | 2018-04-17 16:17 | 1.9194 | Oxy6 (PSt7-10) | 2018-04-04 12:27 | default | 138.7711 | μmol/L | 29.8991 | °C | 994 | hPa | Humid | 35 | 0 | 0 | 24.242 | 150594.9256 | 267915.9918 | 37.213 | 38
574065 | 2018-04-17 16:17 | 1.9357 | Oxy6 (PSt7-10) | 2018-04-04 12:27 | default | 138.8203 | μmol/L | 29.8903 | °C | 994 | hPa | Humid | 35 | 0 | 0 | 24.241 | 150589.9673 | 267922.6237 | 37.213 | 38
574081 | 2018-04-17 16:17 | 1.9525 | Oxy6 (PSt7-10) | 2018-04-04 12:27 | default | 138.8661 | μmol/L | 29.8824 | °C | 994 | hPa | Humid | 35 | 0 | 0 | 24.24 | 150588.4813 | 267903.9939 | 37.213 | 38
574090 | 2018-04-17 16:17 | 1.9695 | Oxy6 (PSt7-10) | 2018-04-04 12:27 | default | 138.7796 | μmol/L | 29.9025 | °C | 994 | hPa | Humid | 35 | 0 | 0 | 24.24 | 150584.6597 | 267915.1303 | 37.213 | 38
574103 | 2018-04-17 16:17 | 1.9862 | Oxy6 (PSt7-10) | 2018-04-04 12:27 | default | 138.7618 | μmol/L | 29.9039 | °C | 994 | hPa | Humid | 35 | 0 | 0 | 24.241 | 150578.4847 | 267922.5056 | 37.213 | 38
574108 | 2018-04-17 16:17 | 2.0054 | Oxy6 (PSt7-10) | 2018-04-04 12:27 | default | 138.7631 | μmol/L | 29.9063 | °C | 994 | hPa | Humid | 35 | 0 | 0 | 24.24 | 150580.4018 | 267914.9235 | 37.213 | 38
574115 | 2018-04-17 16:17 | 2.0198 | Oxy6 (PSt7-10) | 2018-04-04 12:27 | default | 138.801 | μmol/L | 29.9002 | °C | 994 | hPa | Humid | 35 | 0 | 0 | 24.239 | 150565.8416 | 267910.4272 | 37.213 | 38
574132 | 2018-04-17 16:17 | 2.05 | Oxy6 (PSt7-10) | 2018-04-04 12:27 | default | 138.7565 | μmol/L | 29.9105 | °C | 994 | hPa | Humid | 35 | 0 | 0 | 24.239 | 150589.9118 | 267931.8467 | 37.213 | 38
574143 | 2018-04-17 16:17 | 2.0528 | Oxy6 (PSt7-10) | 2018-04-04 12:27 | default | 138.7671 | μmol/L | 29.9081 | °C | 994 | hPa | Humid | 35 | 0 | 0 | 24.239 | 150520.1932 | 267876.8902 | 37.213 | 38
574146 | 2018-04-17 16:17 | 2.0695 | Oxy6 (PSt7-10) | 2018-04-04 12:27 | default | 138.7672 | μmol/L | 29.9054 | °C | 994 | hPa | Humid | 35 | 0 | 0 | 24.24 | 150534.9352 | 267892.0573 | 37.213 | 38
574163 | 2018-04-17 16:18 | 2.0863 | Oxy6 (PSt7-10) | 2018-04-04 12:27 | default | 138.855 | μmol/L | 29.8956 | °C | 994 | hPa | Humid | 35 | 0 | 0 | 24.236 | 150533.0664 | 267890.2111 | 37.213 | 38
574170 | 2018-04-17 16:18 | 2.1027 | Oxy6 (PSt7-10) | 2018-04-04 12:27 | default | 138.8489 | μmol/L | 29.8971 | °C | 994 | hPa | Humid | 35 | 0 | 0 | 24.236 | 150538.3743 | 267895.7979 | 37.213 | 38
574175 | 2018-04-17 16:18 | 2.119 | Oxy6 (PSt7-10) | 2018-04-04 12:27 | default | 138.9012 | μmol/L | 29.8983 | °C | 994 | hPa | Humid | 35 | 0 | 0 | 24.231 | 150532.6898 | 267907.1237 | 37.213 | 38
574190 | 2018-04-17 16:18 | 2.1394 | Oxy6 (PSt7-10) | 2018-04-04 12:27 | default | 138.8494 | μmol/L | 29.8996 | °C | 994 | hPa | Humid | 35 | 0 | 0 | 24.235 | 150535.23 | 267904.394 | 37.213 | 38
574200 | 2018-04-17 16:18 | 2.1563 | Oxy6 (PSt7-10) | 2018-04-04 12:27 | default | 138.8021 | μmol/L | 29.9079 | °C | 994 | hPa | Humid | 35 | 0 | 0 | 24.236 | 150523.0884 | 267911.6753 | 37.213 | 38
574211 | 2018-04-17 16:18 | 2.1727 | Oxy6 (PSt7-10) | 2018-04-04 12:27 | default | 138.9071 | μmol/L | 29.8915 | °C | 994 | hPa | Humid | 35 | 0 | 0 | 24.233 | 150507.6718 | 267898.9387 | 37.213 | 38
574222 | 2018-04-17 16:18 | 2.1867 | Oxy6 (PSt7-10) | 2018-04-04 12:27 | default | 138.9008 | μmol/L | 29.9011 | °C | 994 | hPa | Humid | 35 | 0 | 0 | 24.23 | 150513.2172 | 267887.2701 | 37.213 | 38
574233 | 2018-04-17 16:18 | 2.2154 | Oxy6 (PSt7-10) | 2018-04-04 12:27 | default | 138.9317 | μmol/L | 29.8965 | °C | 994 | hPa | Humid | 35 | 0 | 0 | 24.229 | 150535.9838 | 267918.9678 | 37.213 | 38
574242 | 2018-04-17 16:18 | 2.2193 | Oxy6 (PSt7-10) | 2018-04-04 12:27 | default | 138.9156 | μmol/L | 29.9003 | °C | 994 | hPa | Humid | 35 | 0 | 0 | 24.229 | 150480.227 | 267878.2473 | 37.213 | 38
574251 | 2018-04-17 16:18 | 2.2366 | Oxy6 (PSt7-10) | 2018-04-04 12:27 | default | 138.9514 | μmol/L | 29.892 | °C | 994 | hPa | Humid | 35 | 0 | 0 | 24.229 | 150477.0484 | 267878.5675 | 37.213 | 38
574259 | 2018-04-17 16:18 | 2.2566 | Oxy6 (PSt7-10) | 2018-04-04 12:27 | default | 138.9042 | μmol/L | 29.9002 | °C | 994 | hPa | Humid | 35 | 0 | 0 | 24.23 | 150504.09 | 267888.3751 | 37.213 | 38
574266 | 2018-04-17 16:18 | 2.2701 | Oxy6 (PSt7-10) | 2018-04-04 12:27 | default | 138.9695 | μmol/L | 29.8931 | °C | 994 | hPa | Humid | 35 | 0 | 0 | 24.227 | 150480.5329 | 267878.7431 | 37.213 | 38
574279 | 2018-04-17 16:18 | 2.3095 | Oxy6 (PSt7-10) | 2018-04-04 12:27 | default | 138.8665 | μmol/L | 29.9117 | °C | 994 | hPa | Humid | 35 | 0 | 0 | 24.229 | 150531.4932 | 267923.6963 | 37.213 | 38
574286 | 2018-04-17 16:18 | 2.3109 | Oxy6 (PSt7-10) | 2018-04-04 12:27 | default | 138.8781 | μmol/L | 29.9117 | °C | 994 | hPa | Humid | 35 | 0 | 0 | 24.228 | 150453.3882 | 267864.4239 | 37.213 | 38
574298 | 2018-04-17 16:18 | 2.3273 | Oxy6 (PSt7-10) | 2018-04-04 12:27 | default | 138.8825 | μmol/L | 29.9107 | °C | 994 | hPa | Humid | 35 | 0 | 0 | 24.228 | 150444.3815 | 267852.2395 | 37.213 | 38
574307 | 2018-04-17 16:18 | 2.3444 | Oxy6 (PSt7-10) | 2018-04-04 12:27 | default | 138.8974 | μmol/L | 29.9045 | °C | 994 | hPa | Humid | 35 | 0 | 0 | 24.229 | 150464.8123 | 267857.058 | 37.213 | 38
574323 | 2018-04-17 16:18 | 2.3552 | Oxy6 (PSt7-10) | 2018-04-04 12:27 | default | 138.9388 | μmol/L | 29.9002 | °C | 994 | hPa | Humid | 35 | 0 | 0 | 24.227 | 150428.9154 | 267853.4304 | 37.213 | 38
574325 | 2018-04-17 16:18 | 2.369 | Oxy6 (PSt7-10) | 2018-04-04 12:27 | default | 138.917 | μmol/L | 29.9053 | °C | 994 | hPa | Humid | 35 | 0 | 0 | 24.227 | 150431.1731 | 267857.3664 | 37.213 | 38
574341 | 2018-04-17 16:18 | 2.386 | Oxy6 (PSt7-10) | 2018-04-04 12:27 | default | 138.8614 | μmol/L | 29.9156 | °C | 994 | hPa | Humid | 35 | 0 | 0 | 24.228 | 150434.5814 | 267855.5131 | 37.213 | 38
574351 | 2018-04-17 16:18 | 2.4028 | Oxy6 (PSt7-10) | 2018-04-04 12:27 | default | 138.9452 | μmol/L | 29.9121 | °C | 994 | hPa | Humid | 35 | 0 | 0 | 24.222 | 150437.2197 | 267872.3457 | 37.213 | 38
574358 | 2018-04-17 16:18 | 2.4191 | Oxy6 (PSt7-10) | 2018-04-04 12:27 | default | 138.938 | μmol/L | 29.9058 | °C | 994 | hPa | Humid | 35 | 0 | 0 | 24.225 | 150435.1775 | 267861.9735 | 37.213 | 38
574373 | 2018-04-17 16:18 | 2.4358 | Oxy6 (PSt7-10) | 2018-04-04 12:27 | default | 138.8935 | μmol/L | 29.9161 | °C | 994 | hPa | Humid | 35 | 0 | 0 | 24.225 | 150432.0668 | 267869.6563 | 37.213 | 38
574380 | 2018-04-17 16:18 | 2.4525 | Oxy6 (PSt7-10) | 2018-04-04 12:27 | default | 138.9692 | μmol/L | 29.8985 | °C | 994 | hPa | Humid | 35 | 0 | 0 | 24.225 | 150433.3984 | 267874.7185 | 37.213 | 38
574392 | 2018-04-17 16:18 | 2.4695 | Oxy6 (PSt7-10) | 2018-04-04 12:27 | default | 138.998 | μmol/L | 29.8999 | °C | 994 | hPa | Humid | 35 | 0 | 0 | 24.222 | 150433.5583 | 267879.5821 | 37.213 | 38
574402 | 2018-04-17 16:18 | 2.4875 | Oxy6 (PSt7-10) | 2018-04-04 12:27 | default | 139.0254 | μmol/L | 29.8935 | °C | 994 | hPa | Humid | 35 | 0 | 0 | 24.222 | 150281.1893 | 267875.8468 | 37.213 | 38
574409 | 2018-04-17 16:18 | 2.5029 | Oxy6 (PSt7-10) | 2018-04-04 12:27 | default | 138.9545 | μmol/L | 29.9046 | °C | 994 | hPa | Humid | 35 | 0 | 0 | 24.224 | 150375.4574 | 267861.8199 | 37.213 | 38
574420 | 2018-04-17 16:18 | 2.5347 | Oxy6 (PSt7-10) | 2018-04-04 12:27 | default | 138.9562 | μmol/L | 29.9069 | °C | 994 | hPa | Humid | 35 | 0 | 0 | 24.223 | 150432.9988 | 267904.8207 | 37.213 | 38
574428 | 2018-04-17 16:18 | 2.5356 | Oxy6 (PSt7-10) | 2018-04-04 12:27 | default | 138.9562 | μmol/L | 29.9069 | °C | 994 | hPa | Humid | 35 | 0 | 0 | 24.223 | 150370.0719 | 267841.8536 | 37.213 | 38
574431 | 2018-04-17 16:18 | 2.5589 | Oxy6 (PSt7-10) | 2018-04-04 12:27 | default | 138.9944 | μmol/L | 29.9087 | °C | 994 | hPa | Humid | 35 | 0 | 0 | 24.219 | 150379.9795 | 267861.2571 | 37.213 | 38
574442 | 2018-04-17 16:18 | 2.5703 | Oxy6 (PSt7-10) | 2018-04-04 12:27 | default | 139.0065 | μmol/L | 29.9113 | °C | 994 | hPa | Humid | 35 | 0 | 0 | 24.217 | 150417.622 | 267847.5146 | 37.213 | 38
574448 | 2018-04-17 16:18 | 2.594 | Oxy6 (PSt7-10) | 2018-04-04 12:27 | default | 138.9795 | μmol/L | 29.9122 | °C | 994 | hPa | Humid | 35 | 0 | 0 | 24.219 | 150457.9227 | 267869.7607 | 37.213 | 38
574453 | 2018-04-17 16:18 | 2.6044 | Oxy6 (PSt7-10) | 2018-04-04 12:27 | default | 139.0104 | μmol/L | 29.913 | °C | 994 | hPa | Humid | 35 | 0 | 0 | 24.216 | 150399.638 | 267842.1692 | 37.213 | 38
574458 | 2018-04-17 16:18 | 2.6191 | Oxy6 (PSt7-10) | 2018-04-04 12:27 | default | 138.974 | μmol/L | 29.9215 | °C | 994 | hPa | Humid | 35 | 0 | 0 | 24.216 | 150392.208 | 267832.1629 | 37.213 | 38
574509 | 2018-04-17 16:19 | 3.105 | Oxy6 (PSt7-10) | 2018-04-04 12:27 | default | 139.2144 | μmol/L | 29.9165 | °C | 994 | hPa | Humid | 35 | 0 | 0 | 24.197 | 150346.5152 | 267966.2617 | 37.213 | 38
574514 | 2018-04-17 16:19 | 3.1203 | Oxy6 (PSt7-10) | 2018-04-04 12:27 | default | 139.3 | μmol/L | 29.8967 | °C | 994 | hPa | Humid | 35 | 0 | 0 | 24.197 | 150309.271 | 267949.8985 | 37.213 | 38
574522 | 2018-04-17 16:19 | 3.1365 | Oxy6 (PSt7-10) | 2018-04-04 12:27 | default | 139.3374 | μmol/L | 29.8934 | °C | 994 | hPa | Humid | 35 | 0 | 0 | 24.195 | 150263.6474 | 267905.3795 | 37.213 | 38
574526 | 2018-04-17 16:19 | 3.1525 | Oxy6 (PSt7-10) | 2018-04-04 12:27 | default | 139.2969 | μmol/L | 29.9055 | °C | 994 | hPa | Humid | 35 | 0 | 0 | 24.194 | 150254.4236 | 267906.2891 | 37.213 | 38
574536 | 2018-04-17 16:19 | 3.1721 | Oxy6 (PSt7-10) | 2018-04-04 12:27 | default | 139.2039 | μmol/L | 29.919 | °C | 994 | hPa | Humid | 35 | 0 | 0 | 24.197 | 150249.7292 | 267913.0023 | 37.213 | 38
574540 | 2018-04-17 16:19 | 3.1861 | Oxy6 (PSt7-10) | 2018-04-04 12:27 | default | 139.2317 | μmol/L | 29.9206 | °C | 994 | hPa | Humid | 35 | 0 | 0 | 24.194 | 150228.2055 | 267895.7834 | 37.213 | 38
574548 | 2018-04-17 16:19 | 3.2042 | Oxy6 (PSt7-10) | 2018-04-04 12:27 | default | 139.3412 | μmol/L | 29.8925 | °C | 994 | hPa | Humid | 35 | 0 | 0 | 24.195 | 150226.5277 | 267886.5968 | 37.213 | 38
574558 | 2018-04-17 16:19 | 3.2191 | Oxy6 (PSt7-10) | 2018-04-04 12:27 | default | 139.3391 | μmol/L | 29.8903 | °C | 994 | hPa | Humid | 35 | 0 | 0 | 24.196 | 150212.7791 | 267877.7994 | 37.213 | 38
574573 | 2018-04-17 16:19 | 3.2362 | Oxy6 (PSt7-10) | 2018-04-04 12:27 | default | 139.2539 | μmol/L | 29.9074 | °C | 994 | hPa | Humid | 35 | 0 | 0 | 24.197 | 150208.5821 | 267873.9257 | 37.213 | 38
574586 | 2018-04-17 16:19 | 3.2529 | Oxy6 (PSt7-10) | 2018-04-04 12:27 | default | 139.2317 | μmol/L | 29.9206 | °C | 994 | hPa | Humid | 35 | 0 | 0 | 24.194 | 150200.5543 | 267883.0058 | 37.213 | 38
574595 | 2018-04-17 16:19 | 3.2698 | Oxy6 (PSt7-10) | 2018-04-04 12:27 | default | 139.2428 | μmol/L | 29.918 | °C | 994 | hPa | Humid | 35 | 0 | 0 | 24.194 | 150194.8327 | 267878.1906 | 37.213 | 38
574606 | 2018-04-17 16:19 | 3.2858 | Oxy6 (PSt7-10) | 2018-04-04 12:27 | default | 139.1583 | μmol/L | 29.9349 | °C | 994 | hPa | Humid | 35 | 0 | 0 | 24.195 | 150196.8494 | 267864.4432 | 37.213 | 38
574612 | 2018-04-17 16:19 | 3.3023 | Oxy6 (PSt7-10) | 2018-04-04 12:27 | default | 139.2231 | μmol/L | 29.9279 | °C | 994 | hPa | Humid | 35 | 0 | 0 | 24.192 | 150187.4543 | 267859.7138 | 37.213 | 38
574621 | 2018-04-17 16:19 | 3.3195 | Oxy6 (PSt7-10) | 2018-04-04 12:27 | default | 139.1871 | μmol/L | 29.9362 | °C | 994 | hPa | Humid | 35 | 0 | 0 | 24.192 | 150185.3063 | 267866.1455 | 37.213 | 38
574632 | 2018-04-17 16:19 | 3.3358 | Oxy6 (PSt7-10) | 2018-04-04 12:27 | default | 139.2213 | μmol/L | 29.923 | °C | 994 | hPa | Humid | 35 | 0 | 0 | 24.194 | 150172.5107 | 267869.2004 | 37.213 | 38
574644 | 2018-04-17 16:19 | 3.353 | Oxy6 (PSt7-10) | 2018-04-04 12:27 | default | 139.2277 | μmol/L | 29.9188 | °C | 994 | hPa | Humid | 35 | 0 | 0 | 24.195 | 150167.2776 | 267873.5556 | 37.213 | 38
574650 | 2018-04-17 16:19 | 3.3695 | Oxy6 (PSt7-10) | 2018-04-04 12:27 | default | 139.1559 | μmol/L | 29.9328 | °C | 994 | hPa | Humid | 35 | 0 | 0 | 24.196 | 150162.706 | 267870.3274 | 37.213 | 38
574659 | 2018-04-17 16:19 | 3.3857 | Oxy6 (PSt7-10) | 2018-04-04 12:27 | default | 139.2534 | μmol/L | 29.9182 | °C | 994 | hPa | Humid | 35 | 0 | 0 | 24.193 | 150155.8215 | 267852.0313 | 37.213 | 38
574675 | 2018-04-17 16:19 | 3.4027 | Oxy6 (PSt7-10) | 2018-04-04 12:27 | default | 139.2358 | μmol/L | 29.9223 | °C | 994 | hPa | Humid | 35 | 0 | 0 | 24.193 | 150159.6784 | 267860.1763 | 37.213 | 38
574680 | 2018-04-17 16:19 | 3.4193 | Oxy6 (PSt7-10) | 2018-04-04 12:27 | default | 139.2541 | μmol/L | 29.918 | °C | 994 | hPa | Humid | 35 | 0 | 0 | 24.193 | 150153.9441 | 267851.4996 | 37.213 | 38
574688 | 2018-04-17 16:19 | 3.4363 | Oxy6 (PSt7-10) | 2018-04-04 12:27 | default | 139.2935 | μmol/L | 29.9062 | °C | 994 | hPa | Humid | 35 | 0 | 0 | 24.194 | 150162.813 | 267859.2844 | 37.213 | 38
574702 | 2018-04-17 16:19 | 3.4527 | Oxy6 (PSt7-10) | 2018-04-04 12:27 | default | 139.2697 | μmol/L | 29.9225 | °C | 994 | hPa | Humid | 35 | 0 | 0 | 24.19 | 150142.9222 | 267852.1007 | 37.213 | 38
574713 | 2018-04-17 16:19 | 3.4696 | Oxy6 (PSt7-10) | 2018-04-04 12:27 | default | 139.3088 | μmol/L | 29.9107 | °C | 994 | hPa | Humid | 35 | 0 | 0 | 24.191 | 150138.3212 | 267854.9476 | 37.213 | 38
574718 | 2018-04-17 16:19 | 3.4863 | Oxy6 (PSt7-10) | 2018-04-04 12:27 | default | 139.2705 | μmol/L | 29.9169 | °C | 994 | hPa | Humid | 35 | 0 | 0 | 24.192 | 150132.2225 | 267849.0626 | 37.213 | 38
574735 | 2018-04-17 16:19 | 3.5027 | Oxy6 (PSt7-10) | 2018-04-04 12:27 | default | 139.3527 | μmol/L | 29.9005 | °C | 994 | hPa | Humid | 35 | 0 | 0 | 24.191 | 150132.7008 | 267862.2216 | 37.213 | 38
574743 | 2018-04-17 16:19 | 3.5196 | Oxy6 (PSt7-10) | 2018-04-04 12:27 | default | 139.3507 | μmol/L | 29.909 | °C | 994 | hPa | Humid | 35 | 0 | 0 | 24.188 | 150116.8545 | 267843.2973 | 37.213 | 38
574756 | 2018-04-17 16:19 | 3.5364 | Oxy6 (PSt7-10) | 2018-04-04 12:27 | default | 139.3454 | μmol/L | 29.9049 | °C | 994 | hPa | Humid | 35 | 0 | 0 | 24.19 | 150118.2039 | 267853.9556 | 37.213 | 38
574758 | 2018-04-17 16:19 | 3.5523 | Oxy6 (PSt7-10) | 2018-04-04 12:27 | default | 139.2661 | μmol/L | 29.9286 | °C | 994 | hPa | Humid | 35 | 0 | 0 | 24.188 | 150101.9627 | 267845.9512 | 37.213 | 38
574774 | 2018-04-17 16:19 | 3.5693 | Oxy6 (PSt7-10) | 2018-04-04 12:27 | default | 139.3171 | μmol/L | 29.9168 | °C | 994 | hPa | Humid | 35 | 0 | 0 | 24.188 | 150115.0575 | 267849.5687 | 37.213 | 38
574782 | 2018-04-17 16:19 | 3.5866 | Oxy6 (PSt7-10) | 2018-04-04 12:27 | default | 139.3083 | μmol/L | 29.9135 | °C | 994 | hPa | Humid | 35 | 0 | 0 | 24.19 | 150112.084 | 267842.4531 | 37.213 | 38
574791 | 2018-04-17 16:19 | 3.603 | Oxy6 (PSt7-10) | 2018-04-04 12:27 | default | 139.2816 | μmol/L | 29.9304 | °C | 994 | hPa | Humid | 35 | 0 | 0 | 24.186 | 150098.4857 | 267847.4737 | 37.213 | 38
574805 | 2018-04-17 16:19 | 3.619 | Oxy6 (PSt7-10) | 2018-04-04 12:27 | default | 139.3516 | μmol/L | 29.9142 | °C | 994 | hPa | Humid | 35 | 0 | 0 | 24.186 | 150088.4912 | 267832.1065 | 37.213 | 38
574816 | 2018-04-17 16:19 | 3.6358 | Oxy6 (PSt7-10) | 2018-04-04 12:27 | default | 139.3275 | μmol/L | 29.9171 | °C | 994 | hPa | Humid | 35 | 0 | 0 | 24.187 | 150099.1394 | 267850.1 | 37.213 | 38
574826 | 2018-04-17 16:19 | 3.653 | Oxy6 (PSt7-10) | 2018-04-04 12:27 | default | 139.3284 | μmol/L | 29.9169 | °C | 994 | hPa | Humid | 35 | 0 | 0 | 24.187 | 150087.3501 | 267844.509 | 37.213 | 38
574832 | 2018-04-17 16:19 | 3.6693 | Oxy6 (PSt7-10) | 2018-04-04 12:27 | default | 139.3437 | μmol/L | 29.916 | °C | 994 | hPa | Humid | 35 | 0 | 0 | 24.186 | 150084.9223 | 267846.5511 | 37.213 | 38
574841 | 2018-04-17 16:19 | 3.6858 | Oxy6 (PSt7-10) | 2018-04-04 12:27 | default | 139.3747 | μmol/L | 29.9169 | °C | 994 | hPa | Humid | 35 | 0 | 0 | 24.183 | 150072.2311 | 267839.2151 | 37.213 | 38
574848 | 2018-04-17 16:19 | 3.7028 | Oxy6 (PSt7-10) | 2018-04-04 12:27 | default | 139.4029 | μmol/L | 29.9023 | °C | 994 | hPa | Humid | 35 | 0 | 0 | 24.186 | 150070.1867 | 267838.405 | 37.213 | 38
574858 | 2018-04-17 16:19 | 3.7197 | Oxy6 (PSt7-10) | 2018-04-04 12:27 | default | 139.4019 | μmol/L | 29.9159 | °C | 994 | hPa | Humid | 35 | 0 | 0 | 24.181 | 150058.8684 | 267838.4642 | 37.213 | 38
574875 | 2018-04-17 16:19 | 3.7359 | Oxy6 (PSt7-10) | 2018-04-04 12:27 | default | 139.3247 | μmol/L | 29.9284 | °C | 994 | hPa | Humid | 35 | 0 | 0 | 24.183 | 150060.5404 | 267835.6322 | 37.213 | 38
574883 | 2018-04-17 16:19 | 3.7537 | Oxy6 (PSt7-10) | 2018-04-04 12:27 | default | 139.4492 | μmol/L | 29.905 | °C | 994 | hPa | Humid | 35 | 0 | 0 | 24.181 | 150058.9686 | 267838.6292 | 37.213 | 38
574890 | 2018-04-17 16:19 | 3.7697 | Oxy6 (PSt7-10) | 2018-04-04 12:27 | default | 139.3921 | μmol/L | 29.9101 | °C | 994 | hPa | Humid | 35 | 0 | 0 | 24.184 | 150037.9116 | 267820.3468 | 37.213 | 38
574905 | 2018-04-17 16:19 | 3.7859 | Oxy6 (PSt7-10) | 2018-04-04 12:27 | default | 139.4052 | μmol/L | 29.9151 | °C | 994 | hPa | Humid | 35 | 0 | 0 | 24.181 | 150036.108 | 267833.8758 | 37.213 | 38
574913 | 2018-04-17 16:19 | 3.8024 | Oxy6 (PSt7-10) | 2018-04-04 12:27 | default | 139.418 | μmol/L | 29.9122 | °C | 994 | hPa | Humid | 35 | 0 | 0 | 24.181 | 150041.4888 | 267826.4681 | 37.213 | 38
574924 | 2018-04-17 16:19 | 3.8193 | Oxy6 (PSt7-10) | 2018-04-04 12:27 | default | 139.3421 | μmol/L | 29.9271 | °C | 994 | hPa | Humid | 35 | 0 | 0 | 24.182 | 150039.4464 | 267824.0693 | 37.213 | 38
574928 | 2018-04-17 16:19 | 3.8361 | Oxy6 (PSt7-10) | 2018-04-04 12:27 | default | 139.4549 | μmol/L | 29.909 | °C | 994 | hPa | Humid | 35 | 0 | 0 | 24.179 | 150026.6243 | 267801.5803 | 37.213 | 38
574938 | 2018-04-17 16:19 | 3.853 | Oxy6 (PSt7-10) | 2018-04-04 12:27 | default | 139.46 | μmol/L | 29.9052 | °C | 994 | hPa | Humid | 35 | 0 | 0 | 24.18 | 150032.1065 | 267817.8884 | 37.213 | 38
574954 | 2018-04-17 16:19 | 3.8696 | Oxy6 (PSt7-10) | 2018-04-04 12:27 | default | 139.4662 | μmol/L | 29.9117 | °C | 994 | hPa | Humid | 35 | 0 | 0 | 24.177 | 150022.6624 | 267818.5735 | 37.213 | 38
574960 | 2018-04-17 16:19 | 3.8866 | Oxy6 (PSt7-10) | 2018-04-04 12:27 | default | 139.3528 | μmol/L | 29.9326 | °C | 994 | hPa | Humid | 35 | 0 | 0 | 24.179 | 150011.0106 | 267818.6302 | 37.213 | 38
574975 | 2018-04-17 16:19 | 3.903 | Oxy6 (PSt7-10) | 2018-04-04 12:27 | default | 139.4117 | μmol/L | 29.919 | °C | 994 | hPa | Humid | 35 | 0 | 0 | 24.179 | 150008.935 | 267807.6106 | 37.213 | 38
574983 | 2018-04-17 16:19 | 3.919 | Oxy6 (PSt7-10) | 2018-04-04 12:27 | default | 139.4149 | μmol/L | 29.9263 | °C | 994 | hPa | Humid | 35 | 0 | 0 | 24.176 | 149997.1113 | 267802.7842 | 37.213 | 38
574995 | 2018-04-17 16:19 | 3.9361 | Oxy6 (PSt7-10) | 2018-04-04 12:27 | default | 139.4003 | μmol/L | 29.927 | °C | 994 | hPa | Humid | 35 | 0 | 0 | 24.177 | 149910.5988 | 267806.4824 | 37.213 | 38
575006 | 2018-04-17 16:19 | 3.9528 | Oxy6 (PSt7-10) | 2018-04-04 12:27 | default | 139.4066 | μmol/L | 29.9228 | °C | 994 | hPa | Humid | 35 | 0 | 0 | 24.178 | 149912.732 | 267807.6684 | 37.213 | 38
575016 | 2018-04-17 16:19 | 3.969 | Oxy6 (PSt7-10) | 2018-04-04 12:27 | default | 139.4012 | μmol/L | 29.9295 | °C | 994 | hPa | Humid | 35 | 0 | 0 | 24.176 | 149904.7608 | 267799.8102 | 37.213 | 38
575026 | 2018-04-17 16:19 | 3.9858 | Oxy6 (PSt7-10) | 2018-04-04 12:27 | default | 139.4316 | μmol/L | 29.9278 | °C | 994 | hPa | Humid | 35 | 0 | 0 | 24.174 | 149897.8672 | 267802.8049 | 37.213 | 38
575030 | 2018-04-17 16:19 | 4.003 | Oxy6 (PSt7-10) | 2018-04-04 12:27 | default | 139.4281 | μmol/L | 29.9232 | °C | 994 | hPa | Humid | 35 | 0 | 0 | 24.176 | 149895.5318 | 267806.5307 | 37.213 | 38
575045 | 2018-04-17 16:19 | 4.0196 | Oxy6 (PSt7-10) | 2018-04-04 12:27 | default | 139.4701 | μmol/L | 29.9216 | °C | 994 | hPa | Humid | 35 | 0 | 0 | 24.173 | 149890.9552 | 267804.6265 | 37.213 | 38
575048 | 2018-04-17 16:19 | 4.0478 | Oxy6 (PSt7-10) | 2018-04-04 12:27 | default | 139.497 | μmol/L | 29.9207 | °C | 994 | hPa | Humid | 35 | 0 | 0 | 24.171 | 149916.2758 | 267831.767 | 37.213 | 38
575066 | 2018-04-17 16:19 | 4.0538 | Oxy6 (PSt7-10) | 2018-04-04 12:27 | default | 139.4738 | μmol/L | 29.9207 | °C | 994 | hPa | Humid | 35 | 0 | 0 | 24.173 | 149843.1323 | 267761.2428 | 37.213 | 38
575074 | 2018-04-17 16:19 | 4.0696 | Oxy6 (PSt7-10) | 2018-04-04 12:27 | default | 139.4398 | μmol/L | 29.9178 | °C | 994 | hPa | Humid | 35 | 0 | 0 | 24.177 | 149866.6966 | 267782.5849 | 37.213 | 38
575078 | 2018-04-17 16:20 | 4.0867 | Oxy6 (PSt7-10) | 2018-04-04 12:27 | default | 139.5327 | μmol/L | 29.9124 | °C | 994 | hPa | Humid | 35 | 0 | 0 | 24.171 | 149863.0705 | 267797.7528 | 37.213 | 38
575096 | 2018-04-17 16:20 | 4.1189 | Oxy6 (PSt7-10) | 2018-04-04 12:27 | default | 139.5119 | μmol/L | 29.9119 | °C | 994 | hPa | Humid | 35 | 0 | 0 | 24.173 | 149899.5837 | 267815.3265 | 37.213 | 38
575101 | 2018-04-17 16:20 | 4.1211 | Oxy6 (PSt7-10) | 2018-04-04 12:27 | default | 139.5467 | μmol/L | 29.9119 | °C | 994 | hPa | Humid | 35 | 0 | 0 | 24.17 | 149839.7004 | 267769.4095 | 37.213 | 38
575115 | 2018-04-17 16:20 | 4.1356 | Oxy6 (PSt7-10) | 2018-04-04 12:27 | default | 139.5113 | μmol/L | 29.912 | °C | 994 | hPa | Humid | 35 | 0 | 0 | 24.173 | 149817.5598 | 267763.4834 | 37.213 | 38
575126 | 2018-04-17 16:20 | 4.1541 | Oxy6 (PSt7-10) | 2018-04-04 12:27 | default | 139.5694 | μmol/L | 29.9012 | °C | 994 | hPa | Humid | 35 | 0 | 0 | 24.172 | 149841.5747 | 267779.5337 | 37.213 | 38
575130 | 2018-04-17 16:20 | 4.1696 | Oxy6 (PSt7-10) | 2018-04-04 12:27 | default | 139.5464 | μmol/L | 29.9146 | °C | 994 | hPa | Humid | 35 | 0 | 0 | 24.169 | 149831.3352 | 267777.6458 | 37.213 | 38
575146 | 2018-04-17 16:20 | 4.2026 | Oxy6 (PSt7-10) | 2018-04-04 12:27 | default | 139.5353 | μmol/L | 29.9172 | °C | 994 | hPa | Humid | 35 | 0 | 0 | 24.169 | 149868.9238 | 267814.7174 | 37.213 | 38
575156 | 2018-04-17 16:20 | 4.2048 | Oxy6 (PSt7-10) | 2018-04-04 12:27 | default | 139.5176 | μmol/L | 29.9212 | °C | 994 | hPa | Humid | 35 | 0 | 0 | 24.169 | 149816.3747 | 267768.8063 | 37.213 | 38
575158 | 2018-04-17 16:20 | 4.2234 | Oxy6 (PSt7-10) | 2018-04-04 12:27 | default | 139.5435 | μmol/L | 29.9126 | °C | 994 | hPa | Humid | 35 | 0 | 0 | 24.17 | 149825.0552 | 267761.2333 | 37.213 | 38
575168 | 2018-04-17 16:20 | 4.2502 | Oxy6 (PSt7-10) | 2018-04-04 12:27 | default | 139.5028 | μmol/L | 29.9247 | °C | 994 | hPa | Humid | 35 | 0 | 0 | 24.169 | 149845.2594 | 267794.3239 | 37.213 | 38
575179 | 2018-04-17 16:20 | 4.253 | Oxy6 (PSt7-10) | 2018-04-04 12:27 | default | 139.5028 | μmol/L | 29.9247 | °C | 994 | hPa | Humid | 35 | 0 | 0 | 24.169 | 149783.0277 | 267750.7824 | 37.213 | 38
575193 | 2018-04-17 16:20 | 4.2694 | Oxy6 (PSt7-10) | 2018-04-04 12:27 | default | 139.5304 | μmol/L | 29.929 | °C | 994 | hPa | Humid | 35 | 0 | 0 | 24.165 | 149794.9648 | 267761.6995 | 37.213 | 38
575204 | 2018-04-17 16:20 | 4.286 | Oxy6 (PSt7-10) | 2018-04-04 12:27 | default | 139.5122 | μmol/L | 29.9305 | °C | 994 | hPa | Humid | 35 | 0 | 0 | 24.166 | 149808.2882 | 267759.7801 | 37.213 | 38
575216 | 2018-04-17 16:20 | 4.3023 | Oxy6 (PSt7-10) | 2018-04-04 12:27 | default | 139.6055 | μmol/L | 29.9143 | °C | 994 | hPa | Humid | 35 | 0 | 0 | 24.164 | 149814.9913 | 267775.0459 | 37.213 | 38
575218 | 2018-04-17 16:20 | 4.3194 | Oxy6 (PSt7-10) | 2018-04-04 12:27 | default | 139.5587 | μmol/L | 29.9198 | °C | 994 | hPa | Humid | 35 | 0 | 0 | 24.166 | 149800.7099 | 267762.1852 | 37.213 | 38
575229 | 2018-04-17 16:20 | 4.3364 | Oxy6 (PSt7-10) | 2018-04-04 12:27 | default | 139.5785 | μmol/L | 29.9232 | °C | 994 | hPa | Humid | 35 | 0 | 0 | 24.163 | 149799.0954 | 267774.4692 | 37.213 | 38
575238 | 2018-04-17 16:20 | 4.3545 | Oxy6 (PSt7-10) | 2018-04-04 12:27 | default | 139.59 | μmol/L | 29.9233 | °C | 994 | hPa | Humid | 35 | 0 | 0 | 24.162 | 149807.7502 | 267782.8046 | 37.213 | 38
575254 | 2018-04-17 16:20 | 4.3723 | Oxy6 (PSt7-10) | 2018-04-04 12:27 | default | 139.4717 | μmol/L | 29.9399 | °C | 994 | hPa | Humid | 35 | 0 | 0 | 24.166 | 149801.2751 | 267788.7746 | 37.213 | 38
575265 | 2018-04-17 16:20 | 4.3857 | Oxy6 (PSt7-10) | 2018-04-04 12:27 | default | 139.6204 | μmol/L | 29.9135 | °C | 994 | hPa | Humid | 35 | 0 | 0 | 24.163 | 149783.4712 | 267765.196 | 37.213 | 38
575276 | 2018-04-17 16:20 | 4.4036 | Oxy6 (PSt7-10) | 2018-04-04 12:27 | default | 139.6148 | μmol/L | 29.9148 | °C | 994 | hPa | Humid | 35 | 0 | 0 | 24.163 | 149791.5816 | 267776.0457 | 37.213 | 38
575286 | 2018-04-17 16:20 | 4.4192 | Oxy6 (PSt7-10) | 2018-04-04 12:27 | default | 139.5933 | μmol/L | 29.9171 | °C | 994 | hPa | Humid | 35 | 0 | 0 | 24.164 | 149776.4026 | 267774.3291 | 37.213 | 38
575295 | 2018-04-17 16:20 | 4.4368 | Oxy6 (PSt7-10) | 2018-04-04 12:27 | default | 139.5924 | μmol/L | 29.9227 | °C | 994 | hPa | Humid | 35 | 0 | 0 | 24.162 | 149773.1008 | 267767.1406 | 37.213 | 38
575300 | 2018-04-17 16:20 | 4.4524 | Oxy6 (PSt7-10) | 2018-04-04 12:27 | default | 139.6287 | μmol/L | 29.917 | °C | 994 | hPa | Humid | 35 | 0 | 0 | 24.161 | 149756.6459 | 267767.3142 | 37.213 | 38
575314 | 2018-04-17 16:20 | 4.4695 | Oxy6 (PSt7-10) | 2018-04-04 12:27 | default | 139.6507 | μmol/L | 29.9199 | °C | 994 | hPa | Humid | 35 | 0 | 0 | 24.158 | 149758.8851 | 267759.0337 | 37.213 | 38
575319 | 2018-04-17 16:20 | 4.4861 | Oxy6 (PSt7-10) | 2018-04-04 12:27 | default | 139.6988 | μmol/L | 29.9061 | °C | 994 | hPa | Humid | 35 | 0 | 0 | 24.159 | 149749.6039 | 267773.1677 | 37.213 | 38
575333 | 2018-04-17 16:20 | 4.5026 | Oxy6 (PSt7-10) | 2018-04-04 12:27 | default | 139.6885 | μmol/L | 29.9032 | °C | 994 | hPa | Humid | 35 | 0 | 0 | 24.161 | 149746.5268 | 267771.6258 | 37.213 | 38
575340 | 2018-04-17 16:20 | 4.5198 | Oxy6 (PSt7-10) | 2018-04-04 12:27 | default | 139.5885 | μmol/L | 29.9343 | °C | 994 | hPa | Humid | 35 | 0 | 0 | 24.158 | 149755.0632 | 267771.9268 | 37.213 | 38
575352 | 2018-04-17 16:20 | 4.5375 | Oxy6 (PSt7-10) | 2018-04-04 12:27 | default | 139.6078 | μmol/L | 29.9299 | °C | 994 | hPa | Humid | 35 | 0 | 0 | 24.158 | 149744.6504 | 267770.2914 | 37.213 | 38
575361 | 2018-04-17 16:20 | 4.5555 | Oxy6 (PSt7-10) | 2018-04-04 12:27 | default | 139.6144 | μmol/L | 29.931 | °C | 994 | hPa | Humid | 35 | 0 | 0 | 24.157 | 149752.3033 | 267778.7453 | 37.213 | 38
575368 | 2018-04-17 16:20 | 4.571 | Oxy6 (PSt7-10) | 2018-04-04 12:27 | default | 139.6404 | μmol/L | 29.933 | °C | 994 | hPa | Humid | 35 | 0 | 0 | 24.154 | 149743.4197 | 267768.4429 | 37.213 | 38
575382 | 2018-04-17 16:20 | 4.5865 | Oxy6 (PSt7-10) | 2018-04-04 12:27 | default | 139.6738 | μmol/L | 29.9253 | °C | 994 | hPa | Humid | 35 | 0 | 0 | 24.154 | 149722.6731 | 267759.8149 | 37.213 | 38
575396 | 2018-04-17 16:20 | 4.6045 | Oxy6 (PSt7-10) | 2018-04-04 12:27 | default | 139.6757 | μmol/L | 29.9275 | °C | 994 | hPa | Humid | 35 | 0 | 0 | 24.153 | 149726.5487 | 267766.6165 | 37.213 | 38
575406 | 2018-04-17 16:20 | 4.6192 | Oxy6 (PSt7-10) | 2018-04-04 12:27 | default | 139.6531 | μmol/L | 29.9274 | °C | 994 | hPa | Humid | 35 | 0 | 0 | 24.155 | 149722.5964 | 267757.8336 | 37.213 | 38
575414 | 2018-04-17 16:20 | 4.6356 | Oxy6 (PSt7-10) | 2018-04-04 12:27 | default | 139.6786 | μmol/L | 29.9242 | °C | 994 | hPa | Humid | 35 | 0 | 0 | 24.154 | 149713.4923 | 267760.085 | 37.213 | 38
575419 | 2018-04-17 16:20 | 4.6528 | Oxy6 (PSt7-10) | 2018-04-04 12:27 | default | 139.6554 | μmol/L | 29.9269 | °C | 994 | hPa | Humid | 35 | 0 | 0 | 24.155 | 149711.5591 | 267763.7176 | 37.213 | 38
575431 | 2018-04-17 16:20 | 4.6696 | Oxy6 (PSt7-10) | 2018-04-04 12:27 | default | 139.6766 | μmol/L | 29.9246 | °C | 994 | hPa | Humid | 35 | 0 | 0 | 24.154 | 149703.15 | 267756.5437 | 37.213 | 38
575439 | 2018-04-17 16:20 | 4.6861 | Oxy6 (PSt7-10) | 2018-04-04 12:27 | default | 139.7317 | μmol/L | 29.9226 | °C | 994 | hPa | Humid | 35 | 0 | 0 | 24.15 | 149701.2532 | 267746.8609 | 37.213 | 38
575451 | 2018-04-17 16:20 | 4.7035 | Oxy6 (PSt7-10) | 2018-04-04 12:27 | default | 139.6863 | μmol/L | 29.9278 | °C | 994 | hPa | Humid | 35 | 0 | 0 | 24.152 | 149694.7332 | 267758.0114 | 37.213 | 38
575466 | 2018-04-17 16:20 | 4.7193 | Oxy6 (PSt7-10) | 2018-04-04 12:27 | default | 139.7122 | μmol/L | 29.9218 | °C | 994 | hPa | Humid | 35 | 0 | 0 | 24.152 | 149694.3871 | 267756.7522 | 37.213 | 38
575474 | 2018-04-17 16:20 | 4.736 | Oxy6 (PSt7-10) | 2018-04-04 12:27 | default | 139.6687 | μmol/L | 29.9265 | °C | 994 | hPa | Humid | 35 | 0 | 0 | 24.154 | 149675.9918 | 267750.3858 | 37.213 | 38
575479 | 2018-04-17 16:20 | 4.7527 | Oxy6 (PSt7-10) | 2018-04-04 12:27 | default | 139.679 | μmol/L | 29.9348 | °C | 994 | hPa | Humid | 35 | 0 | 0 | 24.15 | 149681.074 | 267748.9757 | 37.213 | 38
575495 | 2018-04-17 16:20 | 4.769 | Oxy6 (PSt7-10) | 2018-04-04 12:27 | default | 139.6551 | μmol/L | 29.9403 | °C | 994 | hPa | Humid | 35 | 0 | 0 | 24.15 | 149668.6492 | 267744.3148 | 37.213 | 38
575505 | 2018-04-17 16:20 | 4.7876 | Oxy6 (PSt7-10) | 2018-04-04 12:27 | default | 139.6592 | μmol/L | 29.9394 | °C | 994 | hPa | Humid | 35 | 0 | 0 | 24.15 | 149678.2559 | 267745.9772 | 37.213 | 38
575509 | 2018-04-17 16:20 | 4.8026 | Oxy6 (PSt7-10) | 2018-04-04 12:27 | default | 139.776 | μmol/L | 29.9204 | °C | 994 | hPa | Humid | 35 | 0 | 0 | 24.147 | 149662.3007 | 267736.5195 | 37.213 | 38
575525 | 2018-04-17 16:20 | 4.8192 | Oxy6 (PSt7-10) | 2018-04-04 12:27 | default | 139.767 | μmol/L | 29.9145 | °C | 994 | hPa | Humid | 35 | 0 | 0 | 24.15 | 149669.58 | 267746.6025 | 37.213 | 38
575534 | 2018-04-17 16:20 | 4.8357 | Oxy6 (PSt7-10) | 2018-04-04 12:27 | default | 139.6885 | μmol/L | 29.938 | °C | 994 | hPa | Humid | 35 | 0 | 0 | 24.148 | 149667.5987 | 267738.1702 | 37.213 | 38
575540 | 2018-04-17 16:20 | 4.8526 | Oxy6 (PSt7-10) | 2018-04-04 12:27 | default | 139.7118 | μmol/L | 29.9299 | °C | 994 | hPa | Humid | 35 | 0 | 0 | 24.149 | 149673.0049 | 267730.3637 | 37.213 | 38
575548 | 2018-04-17 16:20 | 4.869 | Oxy6 (PSt7-10) | 2018-04-04 12:27 | default | 139.7312 | μmol/L | 29.9254 | °C | 994 | hPa | Humid | 35 | 0 | 0 | 24.149 | 149651.8289 | 267743.7768 | 37.213 | 38
575561 | 2018-04-17 16:20 | 4.8863 | Oxy6 (PSt7-10) | 2018-04-04 12:27 | default | 139.7484 | μmol/L | 29.9295 | °C | 994 | hPa | Humid | 35 | 0 | 0 | 24.146 | 149659.85 | 267740.0766 | 37.213 | 38
575576 | 2018-04-17 16:20 | 4.9053 | Oxy6 (PSt7-10) | 2018-04-04 12:27 | default | 139.6367 | μmol/L | 29.9553 | °C | 994 | hPa | Humid | 35 | 0 | 0 | 24.146 | 149655.522 | 267746.251 | 37.213 | 38
575580 | 2018-04-17 16:20 | 4.9196 | Oxy6 (PSt7-10) | 2018-04-04 12:27 | default | 139.6938 | μmol/L | 29.9341 | °C | 994 | hPa | Humid | 35 | 0 | 0 | 24.149 | 149639.9795 | 267729.42 | 37.213 | 38
575591 | 2018-04-17 16:20 | 4.9356 | Oxy6 (PSt7-10) | 2018-04-04 12:27 | default | 139.7279 | μmol/L | 29.9289 | °C | 994 | hPa | Humid | 35 | 0 | 0 | 24.148 | 149637.6926 | 267733.6151 | 37.213 | 38
575603 | 2018-04-17 16:20 | 4.9545 | Oxy6 (PSt7-10) | 2018-04-04 12:27 | default | 139.7351 | μmol/L | 29.9299 | °C | 994 | hPa | Humid | 35 | 0 | 0 | 24.147 | 149641.7324 | 267732.0574 | 37.213 | 38
575616 | 2018-04-17 16:20 | 4.9694 | Oxy6 (PSt7-10) | 2018-04-04 12:27 | default | 139.7756 | μmol/L | 29.9259 | °C | 994 | hPa | Humid | 35 | 0 | 0 | 24.145 | 149619.2509 | 267717.3709 | 37.213 | 38
575619 | 2018-04-17 16:20 | 4.9859 | Oxy6 (PSt7-10) | 2018-04-04 12:27 | default | 139.7343 | μmol/L | 29.9327 | °C | 994 | hPa | Humid | 35 | 0 | 0 | 24.146 | 149610.0729 | 267721.3649 | 37.213 | 38
575632 | 2018-04-17 16:20 | 5.0026 | Oxy6 (PSt7-10) | 2018-04-04 12:27 | default | 139.7471 | μmol/L | 29.9352 | °C | 994 | hPa | Humid | 35 | 0 | 0 | 24.144 | 149616.4153 | 267724.7606 | 37.213 | 38
575644 | 2018-04-17 16:20 | 5.0197 | Oxy6 (PSt7-10) | 2018-04-04 12:27 | default | 139.7759 | μmol/L | 29.9285 | °C | 994 | hPa | Humid | 35 | 0 | 0 | 24.144 | 149611.7523 | 267728.8833 | 37.213 | 38
575655 | 2018-04-17 16:20 | 5.036 | Oxy6 (PSt7-10) | 2018-04-04 12:27 | default | 139.7815 | μmol/L | 29.9299 | °C | 994 | hPa | Humid | 35 | 0 | 0 | 24.143 | 149589.5675 | 267717.3822 | 37.213 | 38
575660 | 2018-04-17 16:20 | 5.0524 | Oxy6 (PSt7-10) | 2018-04-04 12:27 | default | 139.7227 | μmol/L | 29.9435 | °C | 994 | hPa | Humid | 35 | 0 | 0 | 24.143 | 149593.0911 | 267713.0233 | 37.213 | 38
575674 | 2018-04-17 16:20 | 5.0696 | Oxy6 (PSt7-10) | 2018-04-04 12:27 | default | 139.8158 | μmol/L | 29.9166 | °C | 994 | hPa | Humid | 35 | 0 | 0 | 24.145 | 149588.1723 | 267729.2606 | 37.213 | 38
575678 | 2018-04-17 16:21 | 5.0864 | Oxy6 (PSt7-10) | 2018-04-04 12:27 | default | 139.7607 | μmol/L | 29.9427 | °C | 994 | hPa | Humid | 35 | 0 | 0 | 24.14 | 149597.2008 | 267709.9353 | 37.213 | 38
575692 | 2018-04-17 16:21 | 5.1028 | Oxy6 (PSt7-10) | 2018-04-04 12:27 | default | 139.8839 | μmol/L | 29.9143 | °C | 994 | hPa | Humid | 35 | 0 | 0 | 24.14 | 149582.0574 | 267724.3883 | 37.213 | 38
575699 | 2018-04-17 16:21 | 5.1197 | Oxy6 (PSt7-10) | 2018-04-04 12:27 | default | 139.8661 | μmol/L | 29.9184 | °C | 994 | hPa | Humid | 35 | 0 | 0 | 24.14 | 149579.5599 | 267719.2354 | 37.213 | 38
575713 | 2018-04-17 16:21 | 5.1361 | Oxy6 (PSt7-10) | 2018-04-04 12:27 | default | 139.7602 | μmol/L | 29.9401 | °C | 994 | hPa | Humid | 35 | 0 | 0 | 24.141 | 149580.3215 | 267715.2126 | 37.213 | 38
575726 | 2018-04-17 16:21 | 5.153 | Oxy6 (PSt7-10) | 2018-04-04 12:27 | default | 139.7918 | μmol/L | 29.9409 | °C | 994 | hPa | Humid | 35 | 0 | 0 | 24.138 | 149572.2023 | 267723.2947 | 37.213 | 38
575729 | 2018-04-17 16:21 | 5.1693 | Oxy6 (PSt7-10) | 2018-04-04 12:27 | default | 139.7978 | μmol/L | 29.9368 | °C | 994 | hPa | Humid | 35 | 0 | 0 | 24.139 | 149571.4571 | 267704.8575 | 37.213 | 38
575744 | 2018-04-17 16:21 | 5.1879 | Oxy6 (PSt7-10) | 2018-04-04 12:27 | default | 139.8194 | μmol/L | 29.9452 | °C | 994 | hPa | Humid | 35 | 0 | 0 | 24.134 | 149562.8993 | 267717.52 | 37.213 | 38
575749 | 2018-04-17 16:21 | 5.2027 | Oxy6 (PSt7-10) | 2018-04-04 12:27 | default | 139.8542 | μmol/L | 29.9265 | °C | 994 | hPa | Humid | 35 | 0 | 0 | 24.138 | 149557.6304 | 267714.2671 | 37.213 | 38
575763 | 2018-04-17 16:21 | 5.2189 | Oxy6 (PSt7-10) | 2018-04-04 12:27 | default | 139.8322 | μmol/L | 29.9342 | °C | 994 | hPa | Humid | 35 | 0 | 0 | 24.137 | 149546.5159 | 267710.2114 | 37.213 | 38
575772 | 2018-04-17 16:21 | 5.2359 | Oxy6 (PSt7-10) | 2018-04-04 12:27 | default | 139.8713 | μmol/L | 29.9306 | °C | 994 | hPa | Humid | 35 | 0 | 0 | 24.135 | 149545.3659 | 267700.8959 | 37.213 | 38
575783 | 2018-04-17 16:21 | 5.2522 | Oxy6 (PSt7-10) | 2018-04-04 12:27 | default | 139.8591 | μmol/L | 29.9334 | °C | 994 | hPa | Humid | 35 | 0 | 0 | 24.135 | 149548.331 | 267714.0048 | 37.213 | 38
575796 | 2018-04-17 16:21 | 5.2692 | Oxy6 (PSt7-10) | 2018-04-04 12:27 | default | 139.9328 | μmol/L | 29.9218 | °C | 994 | hPa | Humid | 35 | 0 | 0 | 24.133 | 149536.467 | 267714.702 | 37.213 | 38
575799 | 2018-04-17 16:21 | 5.2861 | Oxy6 (PSt7-10) | 2018-04-04 12:27 | default | 139.8585 | μmol/L | 29.9335 | °C | 994 | hPa | Humid | 35 | 0 | 0 | 24.135 | 149532.6928 | 267713.1716 | 37.213 | 38
575816 | 2018-04-17 16:21 | 5.3028 | Oxy6 (PSt7-10) | 2018-04-04 12:27 | default | 139.9039 | μmol/L | 29.9338 | °C | 994 | hPa | Humid | 35 | 0 | 0 | 24.131 | 149525.6619 | 267713.8481 | 37.213 | 38
575819 | 2018-04-17 16:21 | 5.3194 | Oxy6 (PSt7-10) | 2018-04-04 12:27 | default | 139.8585 | μmol/L | 29.9389 | °C | 994 | hPa | Humid | 35 | 0 | 0 | 24.133 | 149517.234 | 267710.3286 | 37.213 | 38
575828 | 2018-04-17 16:21 | 5.3368 | Oxy6 (PSt7-10) | 2018-04-04 12:27 | default | 139.9208 | μmol/L | 29.9299 | °C | 994 | hPa | Humid | 35 | 0 | 0 | 24.131 | 149516.1494 | 267708.4176 | 37.213 | 38
575846 | 2018-04-17 16:21 | 5.353 | Oxy6 (PSt7-10) | 2018-04-04 12:27 | default | 139.8733 | μmol/L | 29.9382 | °C | 994 | hPa | Humid | 35 | 0 | 0 | 24.132 | 149520.4625 | 267706.9855 | 37.213 | 38
575852 | 2018-04-17 16:21 | 5.3698 | Oxy6 (PSt7-10) | 2018-04-04 12:27 | default | 139.9436 | μmol/L | 29.9246 | °C | 994 | hPa | Humid | 35 | 0 | 0 | 24.131 | 149504.9615 | 267704.2176 | 37.213 | 38
575863 | 2018-04-17 16:21 | 5.387 | Oxy6 (PSt7-10) | 2018-04-04 12:27 | default | 139.9005 | μmol/L | 29.9265 | °C | 994 | hPa | Humid | 35 | 0 | 0 | 24.134 | 149508.4262 | 267708.3994 | 37.213 | 38
575873 | 2018-04-17 16:21 | 5.4023 | Oxy6 (PSt7-10) | 2018-04-04 12:27 | default | 139.9499 | μmol/L | 29.9232 | °C | 994 | hPa | Humid | 35 | 0 | 0 | 24.131 | 149500.8985 | 267702.5314 | 37.213 | 38
575880 | 2018-04-17 16:21 | 5.4193 | Oxy6 (PSt7-10) | 2018-04-04 12:27 | default | 139.9567 | μmol/L | 29.9216 | °C | 994 | hPa | Humid | 35 | 0 | 0 | 24.131 | 149495.6767 | 267694.4617 | 37.213 | 38
575891 | 2018-04-17 16:21 | 5.4362 | Oxy6 (PSt7-10) | 2018-04-04 12:27 | default | 139.9058 | μmol/L | 29.9333 | °C | 994 | hPa | Humid | 35 | 0 | 0 | 24.131 | 149504.0256 | 267706.6423 | 37.213 | 38
575904 | 2018-04-17 16:21 | 5.4529 | Oxy6 (PSt7-10) | 2018-04-04 12:27 | default | 139.9262 | μmol/L | 29.934 | °C | 994 | hPa | Humid | 35 | 0 | 0 | 24.129 | 149501.6427 | 267706.1138 | 37.213 | 38
575910 | 2018-04-17 16:21 | 5.4703 | Oxy6 (PSt7-10) | 2018-04-04 12:27 | default | 139.8692 | μmol/L | 29.9445 | °C | 994 | hPa | Humid | 35 | 0 | 0 | 24.13 | 149493.1513 | 267701.7151 | 37.213 | 38
575918 | 2018-04-17 16:21 | 5.4863 | Oxy6 (PSt7-10) | 2018-04-04 12:27 | default | 139.8821 | μmol/L | 29.9522 | °C | 994 | hPa | Humid | 35 | 0 | 0 | 24.126 | 149488.6376 | 267699.1323 | 37.213 | 38
575928 | 2018-04-17 16:21 | 5.5028 | Oxy6 (PSt7-10) | 2018-04-04 12:27 | default | 139.9129 | μmol/L | 29.937 | °C | 994 | hPa | Humid | 35 | 0 | 0 | 24.129 | 149488.5385 | 267714.6309 | 37.213 | 38
575938 | 2018-04-17 16:21 | 5.5473 | Oxy6 (PSt7-10) | 2018-04-04 12:27 | default | 140.009 | μmol/L | 29.931 | °C | 994 | hPa | Humid | 35 | 0 | 0 | 24.123 | 149535.8268 | 267739.0074 | 37.213 | 38
575958 | 2018-04-17 16:21 | 5.5474 | Oxy6 (PSt7-10) | 2018-04-04 12:27 | default | 139.9141 | μmol/L | 29.9395 | °C | 994 | hPa | Humid | 35 | 0 | 0 | 24.128 | 149473.5575 | 267702.3036 | 37.213 | 38
575964 | 2018-04-17 16:21 | 5.5538 | Oxy6 (PSt7-10) | 2018-04-04 12:27 | default | 139.9542 | μmol/L | 29.9329 | °C | 994 | hPa | Humid | 35 | 0 | 0 | 24.127 | 149431.4074 | 267669.3757 | 37.213 | 38
575983 | 2018-04-17 16:21 | 5.5791 | Oxy6 (PSt7-10) | 2018-04-04 12:27 | default | 140.0115 | μmol/L | 29.9277 | °C | 994 | hPa | Humid | 35 | 0 | 0 | 24.124 | 149442.6235 | 267678.4311 | 37.213 | 38
575985 | 2018-04-17 16:21 | 5.5918 | Oxy6 (PSt7-10) | 2018-04-04 12:27 | default | 139.9764 | μmol/L | 29.9358 | °C | 994 | hPa | Humid | 35 | 0 | 0 | 24.124 | 149432.9619 | 267668.5972 | 37.213 | 38
575990 | 2018-04-17 16:21 | 5.6232 | Oxy6 (PSt7-10) | 2018-04-04 12:27 | default | 139.9842 | μmol/L | 29.9394 | °C | 994 | hPa | Humid | 35 | 0 | 0 | 24.122 | 149481.9093 | 267724.0429 | 37.213 | 38
576000 | 2018-04-17 16:21 | 5.6264 | Oxy6 (PSt7-10) | 2018-04-04 12:27 | default | 139.9377 | μmol/L | 29.9394 | °C | 994 | hPa | Humid | 35 | 0 | 0 | 24.126 | 149405.56 | 267658.8788 | 37.213 | 38
576012 | 2018-04-17 16:21 | 5.6364 | Oxy6 (PSt7-10) | 2018-04-04 12:27 | default | 139.9632 | μmol/L | 29.9442 | °C | 994 | hPa | Humid | 35 | 0 | 0 | 24.122 | 149379.6175 | 267630.0968 | 37.213 | 38
576023 | 2018-04-17 16:21 | 5.6526 | Oxy6 (PSt7-10) | 2018-04-04 12:27 | default | 139.9743 | μmol/L | 29.939 | °C | 994 | hPa | Humid | 35 | 0 | 0 | 24.123 | 149401.6724 | 267658.5898 | 37.213 | 38
576037 | 2018-04-17 16:21 | 5.6701 | Oxy6 (PSt7-10) | 2018-04-04 12:27 | default | 140.0387 | μmol/L | 29.9188 | °C | 994 | hPa | Humid | 35 | 0 | 0 | 24.125 | 149414.2604 | 267654.537 | 37.213 | 38
576042 | 2018-04-17 16:21 | 5.6871 | Oxy6 (PSt7-10) | 2018-04-04 12:27 | default | 139.9899 | μmol/L | 29.938 | °C | 994 | hPa | Humid | 35 | 0 | 0 | 24.122 | 149430.5519 | 267677.7901 | 37.213 | 38
576049 | 2018-04-17 16:21 | 5.711 | Oxy6 (PSt7-10) | 2018-04-04 12:27 | default | 139.9952 | μmol/L | 29.9368 | °C | 994 | hPa | Humid | 35 | 0 | 0 | 24.122 | 149439.0967 | 267692.2954 | 37.213 | 38
576059 | 2018-04-17 16:21 | 5.7235 | Oxy6 (PSt7-10) | 2018-04-04 12:27 | default | 139.9551 | μmol/L | 29.9407 | °C | 994 | hPa | Humid | 35 | 0 | 0 | 24.124 | 149418.3288 | 267671.4601 | 37.213 | 38
576068 | 2018-04-17 16:21 | 5.7363 | Oxy6 (PSt7-10) | 2018-04-04 12:27 | default | 140.0354 | μmol/L | 29.9383 | °C | 994 | hPa | Humid | 35 | 0 | 0 | 24.118 | 149401.163 | 267664.7518 | 37.213 | 38
576080 | 2018-04-17 16:21 | 5.7522 | Oxy6 (PSt7-10) | 2018-04-04 12:27 | default | 140.0778 | μmol/L | 29.9231 | °C | 994 | hPa | Humid | 35 | 0 | 0 | 24.12 | 149398.2712 | 267679.2664 | 37.213 | 38
576088 | 2018-04-17 16:21 | 5.7691 | Oxy6 (PSt7-10) | 2018-04-04 12:27 | default | 140.0141 | μmol/L | 29.9325 | °C | 994 | hPa | Humid | 35 | 0 | 0 | 24.122 | 149405.7269 | 267671.7967 | 37.213 | 38
576106 | 2018-04-17 16:21 | 5.7864 | Oxy6 (PSt7-10) | 2018-04-04 12:27 | default | 140.044 | μmol/L | 29.9417 | °C | 994 | hPa | Humid | 35 | 0 | 0 | 24.116 | 149394.7845 | 267672.7076 | 37.213 | 38
576114 | 2018-04-17 16:21 | 5.803 | Oxy6 (PSt7-10) | 2018-04-04 12:27 | default | 140.0153 | μmol/L | 29.9456 | °C | 994 | hPa | Humid | 35 | 0 | 0 | 24.117 | 149384.9895 | 267674.7892 | 37.213 | 38
576125 | 2018-04-17 16:21 | 5.8197 | Oxy6 (PSt7-10) | 2018-04-04 12:27 | default | 140.0387 | μmol/L | 29.9429 | °C | 994 | hPa | Humid | 35 | 0 | 0 | 24.116 | 149389.5262 | 267672.4725 | 37.213 | 38
576131 | 2018-04-17 16:21 | 5.8362 | Oxy6 (PSt7-10) | 2018-04-04 12:27 | default | 140.0374 | μmol/L | 29.9352 | °C | 994 | hPa | Humid | 35 | 0 | 0 | 24.119 | 149382.5366 | 267686.386 | 37.213 | 38
576139 | 2018-04-17 16:21 | 5.8528 | Oxy6 (PSt7-10) | 2018-04-04 12:27 | default | 140.0648 | μmol/L | 29.9315 | °C | 994 | hPa | Humid | 35 | 0 | 0 | 24.118 | 149371.4254 | 267678.9796 | 37.213 | 38
576148 | 2018-04-17 16:21 | 5.8689 | Oxy6 (PSt7-10) | 2018-04-04 12:27 | default | 140.0615 | μmol/L | 29.9349 | °C | 994 | hPa | Humid | 35 | 0 | 0 | 24.117 | 149366.8101 | 267666.1571 | 37.213 | 38
576161 | 2018-04-17 16:21 | 5.886 | Oxy6 (PSt7-10) | 2018-04-04 12:27 | default | 140.0359 | μmol/L | 29.9435 | °C | 994 | hPa | Humid | 35 | 0 | 0 | 24.116 | 149370.1461 | 267677.8022 | 37.213 | 38
576172 | 2018-04-17 16:21 | 5.9026 | Oxy6 (PSt7-10) | 2018-04-04 12:27 | default | 140.0998 | μmol/L | 29.9368 | °C | 994 | hPa | Humid | 35 | 0 | 0 | 24.113 | 149366.4431 | 267664.7421 | 37.213 | 38
576179 | 2018-04-17 16:21 | 5.9191 | Oxy6 (PSt7-10) | 2018-04-04 12:27 | default | 140.0831 | μmol/L | 29.9327 | °C | 994 | hPa | Humid | 35 | 0 | 0 | 24.116 | 149357.8422 | 267683.1363 | 37.213 | 38
576194 | 2018-04-17 16:21 | 5.9365 | Oxy6 (PSt7-10) | 2018-04-04 12:27 | default | 140.0981 | μmol/L | 29.9319 | °C | 994 | hPa | Humid | 35 | 0 | 0 | 24.115 | 149362.8817 | 267675.8284 | 37.213 | 38
576198 | 2018-04-17 16:21 | 5.9528 | Oxy6 (PSt7-10) | 2018-04-04 12:27 | default | 140.1381 | μmol/L | 29.928 | °C | 994 | hPa | Humid | 35 | 0 | 0 | 24.113 | 149349.568 | 267664.3155 | 37.213 | 38
576213 | 2018-04-17 16:21 | 5.9695 | Oxy6 (PSt7-10) | 2018-04-04 12:27 | default | 140.09 | μmol/L | 29.9364 | °C | 994 | hPa | Humid | 35 | 0 | 0 | 24.114 | 149357.3225 | 267668.6135 | 37.213 | 38
576220 | 2018-04-17 16:21 | 5.9865 | Oxy6 (PSt7-10) | 2018-04-04 12:27 | default | 140.1299 | μmol/L | 29.9299 | °C | 994 | hPa | Humid | 35 | 0 | 0 | 24.113 | 149351.0385 | 267675.299 | 37.213 | 38
576234 | 2018-04-17 16:21 | 6.0025 | Oxy6 (PSt7-10) | 2018-04-04 12:27 | default | 140.1586 | μmol/L | 29.926 | °C | 994 | hPa | Humid | 35 | 0 | 0 | 24.112 | 149348.6822 | 267679.5447 | 37.213 | 38
576239 | 2018-04-17 16:21 | 6.0191 | Oxy6 (PSt7-10) | 2018-04-04 12:27 | default | 140.1356 | μmol/L | 29.9313 | °C | 994 | hPa | Humid | 35 | 0 | 0 | 24.112 | 149332.5075 | 267659.0453 | 37.213 | 38
576254 | 2018-04-17 16:21 | 6.0362 | Oxy6 (PSt7-10) | 2018-04-04 12:27 | default | 140.1116 | μmol/L | 29.9368 | °C | 994 | hPa | Humid | 35 | 0 | 0 | 24.112 | 149337.6006 | 267666.871 | 37.213 | 38
576264 | 2018-04-17 16:21 | 6.0522 | Oxy6 (PSt7-10) | 2018-04-04 12:27 | default | 140.1646 | μmol/L | 29.9326 | °C | 994 | hPa | Humid | 35 | 0 | 0 | 24.109 | 149303.5152 | 267668.0869 | 37.213 | 38
576271 | 2018-04-17 16:21 | 6.0694 | Oxy6 (PSt7-10) | 2018-04-04 12:27 | default | 140.2196 | μmol/L | 29.9307 | °C | 994 | hPa | Humid | 35 | 0 | 0 | 24.105 | 149311.3421 | 267670.4966 | 37.213 | 38
576280 | 2018-04-17 16:22 | 6.0862 | Oxy6 (PSt7-10) | 2018-04-04 12:27 | default | 140.2252 | μmol/L | 29.9267 | °C | 994 | hPa | Humid | 35 | 0 | 0 | 24.106 | 149301.87 | 267662.7608 | 37.213 | 38
576290 | 2018-04-17 16:22 | 6.1027 | Oxy6 (PSt7-10) | 2018-04-04 12:27 | default | 140.0666 | μmol/L | 29.9605 | °C | 994 | hPa | Humid | 35 | 0 | 0 | 24.107 | 149304.7695 | 267672.4454 | 37.213 | 38
576302 | 2018-04-17 16:22 | 6.1193 | Oxy6 (PSt7-10) | 2018-04-04 12:27 | default | 140.1762 | μmol/L | 29.9434 | °C | 994 | hPa | Humid | 35 | 0 | 0 | 24.104 | 149297.2032 | 267669.3489 | 37.213 | 38
576316 | 2018-04-17 16:22 | 6.1367 | Oxy6 (PSt7-10) | 2018-04-04 12:27 | default | 140.1836 | μmol/L | 29.9309 | °C | 994 | hPa | Humid | 35 | 0 | 0 | 24.108 | 149290.66 | 267674.3775 | 37.213 | 38
576326 | 2018-04-17 16:22 | 6.1555 | Oxy6 (PSt7-10) | 2018-04-04 12:27 | default | 140.1759 | μmol/L | 29.9488 | °C | 994 | hPa | Humid | 35 | 0 | 0 | 24.102 | 149296.0514 | 267665.6169 | 37.213 | 38
576330 | 2018-04-17 16:22 | 6.1691 | Oxy6 (PSt7-10) | 2018-04-04 12:27 | default | 140.181 | μmol/L | 29.9449 | °C | 994 | hPa | Humid | 35 | 0 | 0 | 24.103 | 149275.1642 | 267655.6997 | 37.213 | 38
576338 | 2018-04-17 16:22 | 6.1858 | Oxy6 (PSt7-10) | 2018-04-04 12:27 | default | 140.153 | μmol/L | 29.946 | °C | 994 | hPa | Humid | 35 | 0 | 0 | 24.105 | 149274.5103 | 267651.506 | 37.213 | 38
576352 | 2018-04-17 16:22 | 6.2035 | Oxy6 (PSt7-10) | 2018-04-04 12:27 | default | 140.2519 | μmol/L | 29.9367 | °C | 994 | hPa | Humid | 35 | 0 | 0 | 24.1 | 149270.5558 | 267658.9598 | 37.213 | 38
576362 | 2018-04-17 16:22 | 6.2196 | Oxy6 (PSt7-10) | 2018-04-04 12:27 | default | 140.18 | μmol/L | 29.9371 | °C | 994 | hPa | Humid | 35 | 0 | 0 | 24.106 | 149275.7242 | 267662.9928 | 37.213 | 38
576375 | 2018-04-17 16:22 | 6.2363 | Oxy6 (PSt7-10) | 2018-04-04 12:27 | default | 140.2796 | μmol/L | 29.9276 | °C | 994 | hPa | Humid | 35 | 0 | 0 | 24.101 | 149267.2706 | 267660.8771 | 37.213 | 38
576381 | 2018-04-17 16:22 | 6.2529 | Oxy6 (PSt7-10) | 2018-04-04 12:27 | default | 140.2855 | μmol/L | 29.9289 | °C | 994 | hPa | Humid | 35 | 0 | 0 | 24.1 | 149258.9038 | 267659.0014 | 37.213 | 38
576395 | 2018-04-17 16:22 | 6.269 | Oxy6 (PSt7-10) | 2018-04-04 12:27 | default | 140.2431 | μmol/L | 29.9387 | °C | 994 | hPa | Humid | 35 | 0 | 0 | 24.1 | 149253.8878 | 267656.8742 | 37.213 | 38
576406 | 2018-04-17 16:22 | 6.287 | Oxy6 (PSt7-10) | 2018-04-04 12:27 | default | 140.178 | μmol/L | 29.9456 | °C | 994 | hPa | Humid | 35 | 0 | 0 | 24.103 | 149261.5958 | 267665.0948 | 37.213 | 38
576411 | 2018-04-17 16:22 | 6.3387 | Oxy6 (PSt7-10) | 2018-04-04 12:27 | default | 140.2759 | μmol/L | 29.9365 | °C | 994 | hPa | Humid | 35 | 0 | 0 | 24.098 | 149315.0613 | 267705.1219 | 37.213 | 38
576426 | 2018-04-17 16:22 | 6.3387 | Oxy6 (PSt7-10) | 2018-04-04 12:27 | default | 140.2526 | μmol/L | 29.9365 | °C | 994 | hPa | Humid | 35 | 0 | 0 | 24.1 | 149238.3616 | 267653.7808 | 37.213 | 38
576428 | 2018-04-17 16:22 | 6.3387 | Oxy6 (PSt7-10) | 2018-04-04 12:27 | default | 140.2026 | μmol/L | 29.94 | °C | 994 | hPa | Humid | 35 | 0 | 0 | 24.103 | 149173.5803 | 267598.7603 | 37.213 | 38
576444 | 2018-04-17 16:22 | 6.3553 | Oxy6 (PSt7-10) | 2018-04-04 12:27 | default | 140.2259 | μmol/L | 29.94 | °C | 994 | hPa | Humid | 35 | 0 | 0 | 24.101 | 149146.2129 | 267567.3973 | 37.213 | 38
576454 | 2018-04-17 16:22 | 6.3695 | Oxy6 (PSt7-10) | 2018-04-04 12:27 | default | 140.2128 | μmol/L | 29.943 | °C | 994 | hPa | Humid | 35 | 0 | 0 | 24.101 | 149190.6177 | 267608.4711 | 37.213 | 38
576463 | 2018-04-17 16:22 | 6.3861 | Oxy6 (PSt7-10) | 2018-04-04 12:27 | default | 140.2922 | μmol/L | 29.9327 | °C | 994 | hPa | Humid | 35 | 0 | 0 | 24.098 | 149202.358 | 267626.6914 | 37.213 | 38
576472 | 2018-04-17 16:22 | 6.4027 | Oxy6 (PSt7-10) | 2018-04-04 12:27 | default | 140.3118 | μmol/L | 29.9256 | °C | 994 | hPa | Humid | 35 | 0 | 0 | 24.099 | 149204.3359 | 267624.4843 | 37.213 | 38
576484 | 2018-04-17 16:22 | 6.4197 | Oxy6 (PSt7-10) | 2018-04-04 12:27 | default | 140.213 | μmol/L | 29.9456 | °C | 994 | hPa | Humid | 35 | 0 | 0 | 24.1 | 149209.314 | 267624.1191 | 37.213 | 38
576497 | 2018-04-17 16:22 | 6.4367 | Oxy6 (PSt7-10) | 2018-04-04 12:27 | default | 140.2655 | μmol/L | 29.9416 | °C | 994 | hPa | Humid | 35 | 0 | 0 | 24.097 | 149213.8285 | 267619.0334 | 37.213 | 38
576502 | 2018-04-17 16:22 | 6.4529 | Oxy6 (PSt7-10) | 2018-04-04 12:27 | default | 140.2507 | μmol/L | 29.9476 | °C | 994 | hPa | Humid | 35 | 0 | 0 | 24.096 | 149207.8996 | 267645.6011 | 37.213 | 38
576514 | 2018-04-17 16:22 | 6.4814 | Oxy6 (PSt7-10) | 2018-04-04 12:27 | default | 140.2222 | μmol/L | 29.9515 | °C | 994 | hPa | Humid | 35 | 0 | 0 | 24.097 | 149243.8192 | 267674.2695 | 37.213 | 38
576519 | 2018-04-17 16:22 | 6.4974 | Oxy6 (PSt7-10) | 2018-04-04 12:27 | default | 140.2651 | μmol/L | 29.9443 | °C | 994 | hPa | Humid | 35 | 0 | 0 | 24.096 | 149211.1378 | 267651.2662 | 37.213 | 38
576535 | 2018-04-17 16:22 | 6.5095 | Oxy6 (PSt7-10) | 2018-04-04 12:27 | default | 140.292 | μmol/L | 29.9382 | °C | 994 | hPa | Humid | 35 | 0 | 0 | 24.096 | 149198.2431 | 267638.8344 | 37.213 | 38
576541 | 2018-04-17 16:22 | 6.5237 | Oxy6 (PSt7-10) | 2018-04-04 12:27 | default | 140.3284 | μmol/L | 29.9405 | °C | 994 | hPa | Humid | 35 | 0 | 0 | 24.092 | 149194.4409 | 267636.4452 | 37.213 | 38
576552 | 2018-04-17 16:22 | 6.5393 | Oxy6 (PSt7-10) | 2018-04-04 12:27 | default | 140.3095 | μmol/L | 29.9315 | °C | 994 | hPa | Humid | 35 | 0 | 0 | 24.097 | 149186.0141 | 267642.1734 | 37.213 | 38
576566 | 2018-04-17 16:22 | 6.5725 | Oxy6 (PSt7-10) | 2018-04-04 12:27 | default | 140.2984 | μmol/L | 29.9394 | °C | 994 | hPa | Humid | 35 | 0 | 0 | 24.095 | 149220.5039 | 267678.4604 | 37.213 | 38
576575 | 2018-04-17 16:22 | 6.5857 | Oxy6 (PSt7-10) | 2018-04-04 12:27 | default | 140.3851 | μmol/L | 29.9382 | °C | 994 | hPa | Humid | 35 | 0 | 0 | 24.088 | 149197.9129 | 267656.8014 | 37.213 | 38
576578 | 2018-04-17 16:22 | 6.6025 | Oxy6 (PSt7-10) | 2018-04-04 12:27 | default | 140.253 | μmol/L | 29.9605 | °C | 994 | hPa | Humid | 35 | 0 | 0 | 24.091 | 149195.5828 | 267648.3049 | 37.213 | 38
576593 | 2018-04-17 16:22 | 6.619 | Oxy6 (PSt7-10) | 2018-04-04 12:27 | default | 140.2196 | μmol/L | 29.9575 | °C | 994 | hPa | Humid | 35 | 0 | 0 | 24.095 | 149185.3768 | 267645.5947 | 37.213 | 38
576607 | 2018-04-17 16:22 | 6.6371 | Oxy6 (PSt7-10) | 2018-04-04 12:27 | default | 140.3839 | μmol/L | 29.9251 | °C | 994 | hPa | Humid | 35 | 0 | 0 | 24.093 | 149180.4374 | 267648.384 | 37.213 | 38
576615 | 2018-04-17 16:22 | 6.6526 | Oxy6 (PSt7-10) | 2018-04-04 12:27 | default | 140.3307 | μmol/L | 29.9426 | °C | 994 | hPa | Humid | 35 | 0 | 0 | 24.091 | 149180.092 | 267639.1886 | 37.213 | 38
576622 | 2018-04-17 16:22 | 6.6692 | Oxy6 (PSt7-10) | 2018-04-04 12:27 | default | 140.2866 | μmol/L | 29.9501 | °C | 994 | hPa | Humid | 35 | 0 | 0 | 24.092 | 149162.2761 | 267651.2022 | 37.213 | 38
576630 | 2018-04-17 16:22 | 6.6862 | Oxy6 (PSt7-10) | 2018-04-04 12:27 | default | 140.3409 | μmol/L | 29.9376 | °C | 994 | hPa | Humid | 35 | 0 | 0 | 24.092 | 149161.0755 | 267636.9608 | 37.213 | 38
576644 | 2018-04-17 16:22 | 6.7027 | Oxy6 (PSt7-10) | 2018-04-04 12:27 | default | 140.3873 | μmol/L | 29.935 | °C | 994 | hPa | Humid | 35 | 0 | 0 | 24.089 | 149155.339 | 267641.8467 | 37.213 | 38
576650 | 2018-04-17 16:22 | 6.7189 | Oxy6 (PSt7-10) | 2018-04-04 12:27 | default | 140.3967 | μmol/L | 29.9355 | °C | 994 | hPa | Humid | 35 | 0 | 0 | 24.088 | 149149.3915 | 267632.255 | 37.213 | 38
576665 | 2018-04-17 16:22 | 6.7358 | Oxy6 (PSt7-10) | 2018-04-04 12:27 | default | 140.3517 | μmol/L | 29.9432 | °C | 994 | hPa | Humid | 35 | 0 | 0 | 24.089 | 149152.9643 | 267639.9037 | 37.213 | 38
576670 | 2018-04-17 16:22 | 6.753 | Oxy6 (PSt7-10) | 2018-04-04 12:27 | default | 140.3301 | μmol/L | 29.9562 | °C | 994 | hPa | Humid | 35 | 0 | 0 | 24.086 | 149139.0902 | 267631.7928 | 37.213 | 38
576679 | 2018-04-17 16:22 | 6.7696 | Oxy6 (PSt7-10) | 2018-04-04 12:27 | default | 140.4039 | μmol/L | 29.9392 | °C | 994 | hPa | Humid | 35 | 0 | 0 | 24.086 | 149145.5127 | 267637.9256 | 37.213 | 38
576689 | 2018-04-17 16:22 | 6.786 | Oxy6 (PSt7-10) | 2018-04-04 12:27 | default | 140.3423 | μmol/L | 29.948 | °C | 994 | hPa | Humid | 35 | 0 | 0 | 24.088 | 149131.3407 | 267621.9794 | 37.213 | 38
576699 | 2018-04-17 16:22 | 6.8024 | Oxy6 (PSt7-10) | 2018-04-04 12:27 | default | 140.3353 | μmol/L | 29.9523 | °C | 994 | hPa | Humid | 35 | 0 | 0 | 24.087 | 149128.3345 | 267632.5583 | 37.213 | 38
576708 | 2018-04-17 16:22 | 6.8193 | Oxy6 (PSt7-10) | 2018-04-04 12:27 | default | 140.4072 | μmol/L | 29.9385 | °C | 994 | hPa | Humid | 35 | 0 | 0 | 24.086 | 149124.4157 | 267625.2896 | 37.213 | 38
576722 | 2018-04-17 16:22 | 6.8356 | Oxy6 (PSt7-10) | 2018-04-04 12:27 | default | 140.3958 | μmol/L | 29.9491 | °C | 994 | hPa | Humid | 35 | 0 | 0 | 24.083 | 149115.309 | 267629.401 | 37.213 | 38
576732 | 2018-04-17 16:22 | 6.8523 | Oxy6 (PSt7-10) | 2018-04-04 12:27 | default | 140.4585 | μmol/L | 29.9347 | °C | 994 | hPa | Humid | 35 | 0 | 0 | 24.083 | 149120.5226 | 267626.958 | 37.213 | 38
576743 | 2018-04-17 16:22 | 6.8691 | Oxy6 (PSt7-10) | 2018-04-04 12:27 | default | 140.4173 | μmol/L | 29.9388 | °C | 994 | hPa | Humid | 35 | 0 | 0 | 24.085 | 149102.9408 | 267627.5731 | 37.213 | 38
576756 | 2018-04-17 16:22 | 6.8863 | Oxy6 (PSt7-10) | 2018-04-04 12:27 | default | 140.3962 | μmol/L | 29.9437 | °C | 994 | hPa | Humid | 35 | 0 | 0 | 24.085 | 149101.7984 | 267621.4497 | 37.213 | 38
576764 | 2018-04-17 16:22 | 6.9031 | Oxy6 (PSt7-10) | 2018-04-04 12:27 | default | 140.4825 | μmol/L | 29.9399 | °C | 994 | hPa | Humid | 35 | 0 | 0 | 24.079 | 149092.7029 | 267632.6499 | 37.213 | 38
576771 | 2018-04-17 16:22 | 6.9189 | Oxy6 (PSt7-10) | 2018-04-04 12:27 | default | 140.3844 | μmol/L | 29.9544 | °C | 994 | hPa | Humid | 35 | 0 | 0 | 24.082 | 149086.343 | 267631.2831 | 37.213 | 38
576785 | 2018-04-17 16:22 | 6.9359 | Oxy6 (PSt7-10) | 2018-04-04 12:27 | default | 140.4393 | μmol/L | 29.9445 | °C | 994 | hPa | Humid | 35 | 0 | 0 | 24.081 | 149083.0551 | 267623.1818 | 37.213 | 38
576795 | 2018-04-17 16:22 | 6.9524 | Oxy6 (PSt7-10) | 2018-04-04 12:27 | default | 140.443 | μmol/L | 29.9436 | °C | 994 | hPa | Humid | 35 | 0 | 0 | 24.081 | 149074.6445 | 267629.9984 | 37.213 | 38
576798 | 2018-04-17 16:22 | 6.9702 | Oxy6 (PSt7-10) | 2018-04-04 12:27 | default | 140.4415 | μmol/L | 29.9333 | °C | 994 | hPa | Humid | 35 | 0 | 0 | 24.085 | 149082.4495 | 267622.3261 | 37.213 | 38
576814 | 2018-04-17 16:22 | 6.9868 | Oxy6 (PSt7-10) | 2018-04-04 12:27 | default | 140.4808 | μmol/L | 29.9376 | °C | 994 | hPa | Humid | 35 | 0 | 0 | 24.08 | 149066.5747 | 267613.2573 | 37.213 | 38
576818 | 2018-04-17 16:22 | 7.003 | Oxy6 (PSt7-10) | 2018-04-04 12:27 | default | 140.4688 | μmol/L | 29.9457 | °C | 994 | hPa | Humid | 35 | 0 | 0 | 24.078 | 149069.2185 | 267625.1888 | 37.213 | 38
576830 | 2018-04-17 16:22 | 7.0191 | Oxy6 (PSt7-10) | 2018-04-04 12:27 | default | 140.5038 | μmol/L | 29.9404 | °C | 994 | hPa | Humid | 35 | 0 | 0 | 24.077 | 149068.0701 | 267612.629 | 37.213 | 38
576845 | 2018-04-17 16:22 | 7.0358 | Oxy6 (PSt7-10) | 2018-04-04 12:27 | default | 140.5104 | μmol/L | 29.9282 | °C | 994 | hPa | Humid | 35 | 0 | 0 | 24.081 | 149054.186 | 267617.2734 | 37.213 | 38
576852 | 2018-04-17 16:22 | 7.0531 | Oxy6 (PSt7-10) | 2018-04-04 12:27 | default | 140.4471 | μmol/L | 29.9534 | °C | 994 | hPa | Humid | 35 | 0 | 0 | 24.077 | 149055.31 | 267622.8401 | 37.213 | 38
576865 | 2018-04-17 16:22 | 7.0692 | Oxy6 (PSt7-10) | 2018-04-04 12:27 | default | 140.317 | μmol/L | 29.9753 | °C | 994 | hPa | Humid | 35 | 0 | 0 | 24.08 | 149057.1309 | 267627.3873 | 37.213 | 38
576877 | 2018-04-17 16:23 | 7.0863 | Oxy6 (PSt7-10) | 2018-04-04 12:27 | default | 140.372 | μmol/L | 29.9653 | °C | 994 | hPa | Humid | 35 | 0 | 0 | 24.079 | 149052.5051 | 267630.3265 | 37.213 | 38
576881 | 2018-04-17 16:23 | 7.1024 | Oxy6 (PSt7-10) | 2018-04-04 12:27 | default | 140.4315 | μmol/L | 29.957 | °C | 994 | hPa | Humid | 35 | 0 | 0 | 24.077 | 149040.4007 | 267616.9747 | 37.213 | 38
576888 | 2018-04-17 16:23 | 7.1193 | Oxy6 (PSt7-10) | 2018-04-04 12:27 | default | 140.4972 | μmol/L | 29.9446 | °C | 994 | hPa | Humid | 35 | 0 | 0 | 24.076 | 149026.5886 | 267618.7205 | 37.213 | 38
576904 | 2018-04-17 16:23 | 7.1359 | Oxy6 (PSt7-10) | 2018-04-04 12:27 | default | 140.5526 | μmol/L | 29.9345 | °C | 994 | hPa | Humid | 35 | 0 | 0 | 24.075 | 149035.4835 | 267616.9931 | 37.213 | 38
576913 | 2018-04-17 16:23 | 7.1523 | Oxy6 (PSt7-10) | 2018-04-04 12:27 | default | 140.4788 | μmol/L | 29.9488 | °C | 994 | hPa | Humid | 35 | 0 | 0 | 24.076 | 149018.4269 | 267606.6415 | 37.213 | 38
576920 | 2018-04-17 16:23 | 7.1695 | Oxy6 (PSt7-10) | 2018-04-04 12:27 | default | 140.5551 | μmol/L | 29.942 | °C | 994 | hPa | Humid | 35 | 0 | 0 | 24.072 | 149023.2409 | 267611.1808 | 37.213 | 38
576930 | 2018-04-17 16:23 | 7.1857 | Oxy6 (PSt7-10) | 2018-04-04 12:27 | default | 140.5536 | μmol/L | 29.937 | °C | 994 | hPa | Humid | 35 | 0 | 0 | 24.074 | 149011.6248 | 267610.5384 | 37.213 | 38
576941 | 2018-04-17 16:23 | 7.2048 | Oxy6 (PSt7-10) | 2018-04-04 12:27 | default | 140.5053 | μmol/L | 29.9481 | °C | 994 | hPa | Humid | 35 | 0 | 0 | 24.074 | 149019.9485 | 267621.3853 | 37.213 | 38
576949 | 2018-04-17 16:23 | 7.2192 | Oxy6 (PSt7-10) | 2018-04-04 12:27 | default | 140.5339 | μmol/L | 29.9442 | °C | 994 | hPa | Humid | 35 | 0 | 0 | 24.073 | 149004.1423 | 267610.8948 | 37.213 | 38
576964 | 2018-04-17 16:23 | 7.2356 | Oxy6 (PSt7-10) | 2018-04-04 12:27 | default | 140.4717 | μmol/L | 29.9585 | °C | 994 | hPa | Humid | 35 | 0 | 0 | 24.073 | 149005.7014 | 267615.0909 | 37.213 | 38
576974 | 2018-04-17 16:23 | 7.2526 | Oxy6 (PSt7-10) | 2018-04-04 12:27 | default | 140.5551 | μmol/L | 29.942 | °C | 994 | hPa | Humid | 35 | 0 | 0 | 24.072 | 149006.0042 | 267613.9905 | 37.213 | 38
576978 | 2018-04-17 16:23 | 7.2694 | Oxy6 (PSt7-10) | 2018-04-04 12:27 | default | 140.5322 | μmol/L | 29.9473 | °C | 994 | hPa | Humid | 35 | 0 | 0 | 24.072 | 149010.1456 | 267614.33 | 37.213 | 38
576996 | 2018-04-17 16:23 | 7.2866 | Oxy6 (PSt7-10) | 2018-04-04 12:27 | default | 140.5142 | μmol/L | 29.9514 | °C | 994 | hPa | Humid | 35 | 0 | 0 | 24.072 | 149010.9834 | 267613.2487 | 37.213 | 38
576998 | 2018-04-17 16:23 | 7.3038 | Oxy6 (PSt7-10) | 2018-04-04 12:27 | default | 140.5864 | μmol/L | 29.9456 | °C | 994 | hPa | Humid | 35 | 0 | 0 | 24.068 | 148996.6317 | 267618.6755 | 37.213 | 38
577008 | 2018-04-17 16:23 | 7.3193 | Oxy6 (PSt7-10) | 2018-04-04 12:27 | default | 140.5946 | μmol/L | 29.9437 | °C | 994 | hPa | Humid | 35 | 0 | 0 | 24.068 | 148987.9972 | 267596.1823 | 37.213 | 38
577026 | 2018-04-17 16:23 | 7.336 | Oxy6 (PSt7-10) | 2018-04-04 12:27 | default | 140.5833 | μmol/L | 29.9382 | °C | 994 | hPa | Humid | 35 | 0 | 0 | 24.071 | 148987.4347 | 267608.5699 | 37.213 | 38
577032 | 2018-04-17 16:23 | 7.353 | Oxy6 (PSt7-10) | 2018-04-04 12:27 | default | 140.6391 | μmol/L | 29.9335 | °C | 994 | hPa | Humid | 35 | 0 | 0 | 24.068 | 148983.6423 | 267603.9006 | 37.213 | 38
577041 | 2018-04-17 16:23 | 7.3697 | Oxy6 (PSt7-10) | 2018-04-04 12:27 | default | 140.6076 | μmol/L | 29.9407 | °C | 994 | hPa | Humid | 35 | 0 | 0 | 24.068 | 148981.0112 | 267598.385 | 37.213 | 38
577055 | 2018-04-17 16:23 | 7.3862 | Oxy6 (PSt7-10) | 2018-04-04 12:27 | default | 140.5553 | μmol/L | 29.9554 | °C | 994 | hPa | Humid | 35 | 0 | 0 | 24.067 | 148979.3961 | 267603.7872 | 37.213 | 38
577058 | 2018-04-17 16:23 | 7.4037 | Oxy6 (PSt7-10) | 2018-04-04 12:27 | default | 140.5949 | μmol/L | 29.949 | °C | 994 | hPa | Humid | 35 | 0 | 0 | 24.066 | 148974.0508 | 267603.7029 | 37.213 | 38
577074 | 2018-04-17 16:23 | 7.4195 | Oxy6 (PSt7-10) | 2018-04-04 12:27 | default | 140.5772 | μmol/L | 29.953 | °C | 994 | hPa | Humid | 35 | 0 | 0 | 24.066 | 148972.3716 | 267601.8028 | 37.213 | 38
577085 | 2018-04-17 16:23 | 7.4369 | Oxy6 (PSt7-10) | 2018-04-04 12:27 | default | 140.5082 | μmol/L | 29.9715 | °C | 994 | hPa | Humid | 35 | 0 | 0 | 24.065 | 148965.2561 | 267602.1551 | 37.213 | 38
577090 | 2018-04-17 16:23 | 7.453 | Oxy6 (PSt7-10) | 2018-04-04 12:27 | default | 140.4906 | μmol/L | 29.9675 | °C | 994 | hPa | Humid | 35 | 0 | 0 | 24.068 | 148953.9942 | 267605.9777 | 37.213 | 38
577105 | 2018-04-17 16:23 | 7.4692 | Oxy6 (PSt7-10) | 2018-04-04 12:27 | default | 140.5756 | μmol/L | 29.9507 | °C | 994 | hPa | Humid | 35 | 0 | 0 | 24.067 | 148951.0183 | 267599.7001 | 37.213 | 38
577115 | 2018-04-17 16:23 | 7.4862 | Oxy6 (PSt7-10) | 2018-04-04 12:27 | default | 140.5557 | μmol/L | 29.9526 | °C | 994 | hPa | Humid | 35 | 0 | 0 | 24.068 | 148945.1933 | 267596.0902 | 37.213 | 38
577123 | 2018-04-17 16:23 | 7.5041 | Oxy6 (PSt7-10) | 2018-04-04 12:27 | default | 140.7262 | μmol/L | 29.9323 | °C | 994 | hPa | Humid | 35 | 0 | 0 | 24.061 | 148949.201 | 267607.5168 | 37.213 | 38
577131 | 2018-04-17 16:23 | 7.5192 | Oxy6 (PSt7-10) | 2018-04-04 12:27 | default | 140.6157 | μmol/L | 29.9469 | °C | 994 | hPa | Humid | 35 | 0 | 0 | 24.065 | 148936.2725 | 267603.4527 | 37.213 | 38
577144 | 2018-04-17 16:23 | 7.5357 | Oxy6 (PSt7-10) | 2018-04-04 12:27 | default | 140.5936 | μmol/L | 29.9573 | °C | 994 | hPa | Humid | 35 | 0 | 0 | 24.063 | 148930.5951 | 267596.3806 | 37.213 | 38
577151 | 2018-04-17 16:23 | 7.5528 | Oxy6 (PSt7-10) | 2018-04-04 12:27 | default | 140.5805 | μmol/L | 29.9576 | °C | 994 | hPa | Humid | 35 | 0 | 0 | 24.064 | 148925.4091 | 267602.5999 | 37.213 | 38
577160 | 2018-04-17 16:23 | 7.5693 | Oxy6 (PSt7-10) | 2018-04-04 12:27 | default | 140.6398 | μmol/L | 29.9494 | °C | 994 | hPa | Humid | 35 | 0 | 0 | 24.062 | 148917.2193 | 267594.797 | 37.213 | 38
577168 | 2018-04-17 16:23 | 7.5855 | Oxy6 (PSt7-10) | 2018-04-04 12:27 | default | 140.6645 | μmol/L | 29.9464 | °C | 994 | hPa | Humid | 35 | 0 | 0 | 24.061 | 148917.6154 | 267586.8183 | 37.213 | 38
577181 | 2018-04-17 16:23 | 7.6026 | Oxy6 (PSt7-10) | 2018-04-04 12:27 | default | 140.6781 | μmol/L | 29.954 | °C | 994 | hPa | Humid | 35 | 0 | 0 | 24.057 | 148922.7622 | 267603.7783 | 37.213 | 38
577194 | 2018-04-17 16:23 | 7.6195 | Oxy6 (PSt7-10) | 2018-04-04 12:27 | default | 140.6675 | μmol/L | 29.943 | °C | 994 | hPa | Humid | 35 | 0 | 0 | 24.062 | 148911.1005 | 267589.4408 | 37.213 | 38
577200 | 2018-04-17 16:23 | 7.6356 | Oxy6 (PSt7-10) | 2018-04-04 12:27 | default | 140.6992 | μmol/L | 29.9385 | °C | 994 | hPa | Humid | 35 | 0 | 0 | 24.061 | 148912.7882 | 267597.2062 | 37.213 | 38
577209 | 2018-04-17 16:23 | 7.6523 | Oxy6 (PSt7-10) | 2018-04-04 12:27 | default | 140.7091 | μmol/L | 29.9389 | °C | 994 | hPa | Humid | 35 | 0 | 0 | 24.06 | 148908.3613 | 267593.0123 | 37.213 | 38
577224 | 2018-04-17 16:23 | 7.669 | Oxy6 (PSt7-10) | 2018-04-04 12:27 | default | 140.7224 | μmol/L | 29.9358 | °C | 994 | hPa | Humid | 35 | 0 | 0 | 24.06 | 148895.1551 | 267588.9172 | 37.213 | 38
577231 | 2018-04-17 16:23 | 7.6862 | Oxy6 (PSt7-10) | 2018-04-04 12:27 | default | 140.6241 | μmol/L | 29.9584 | °C | 994 | hPa | Humid | 35 | 0 | 0 | 24.06 | 148901.1095 | 267597.3721 | 37.213 | 38
577238 | 2018-04-17 16:23 | 7.7024 | Oxy6 (PSt7-10) | 2018-04-04 12:27 | default | 140.6774 | μmol/L | 29.9568 | °C | 994 | hPa | Humid | 35 | 0 | 0 | 24.056 | 148883.6273 | 267592.6704 | 37.213 | 38
577253 | 2018-04-17 16:23 | 7.7205 | Oxy6 (PSt7-10) | 2018-04-04 12:27 | default | 140.6315 | μmol/L | 29.9647 | °C | 994 | hPa | Humid | 35 | 0 | 0 | 24.057 | 148891.064 | 267592.7821 | 37.213 | 38
577264 | 2018-04-17 16:23 | 7.7366 | Oxy6 (PSt7-10) | 2018-04-04 12:27 | default | 140.6921 | μmol/L | 29.9562 | °C | 994 | hPa | Humid | 35 | 0 | 0 | 24.055 | 148876.8723 | 267590.7398 | 37.213 | 38
577270 | 2018-04-17 16:23 | 7.7525 | Oxy6 (PSt7-10) | 2018-04-04 12:27 | default | 140.668 | μmol/L | 29.9563 | °C | 994 | hPa | Humid | 35 | 0 | 0 | 24.057 | 148871.7109 | 267578.9855 | 37.213 | 38
577278 | 2018-04-17 16:23 | 7.769 | Oxy6 (PSt7-10) | 2018-04-04 12:27 | default | 140.6848 | μmol/L | 29.9578 | °C | 994 | hPa | Humid | 35 | 0 | 0 | 24.055 | 148862.1147 | 267585.2725 | 37.213 | 38
577289 | 2018-04-17 16:23 | 7.7862 | Oxy6 (PSt7-10) | 2018-04-04 12:27 | default | 140.739 | μmol/L | 29.9508 | °C | 994 | hPa | Humid | 35 | 0 | 0 | 24.053 | 148863.242 | 267582.4907 | 37.213 | 38
577299 | 2018-04-17 16:23 | 7.8027 | Oxy6 (PSt7-10) | 2018-04-04 12:27 | default | 140.7369 | μmol/L | 29.9513 | °C | 994 | hPa | Humid | 35 | 0 | 0 | 24.053 | 148859.5834 | 267585.1443 | 37.213 | 38
577316 | 2018-04-17 16:23 | 7.8192 | Oxy6 (PSt7-10) | 2018-04-04 12:27 | default | 140.7751 | μmol/L | 29.9452 | °C | 994 | hPa | Humid | 35 | 0 | 0 | 24.052 | 148858.2768 | 267580.4379 | 37.213 | 38
577319 | 2018-04-17 16:23 | 7.8361 | Oxy6 (PSt7-10) | 2018-04-04 12:27 | default | 140.664 | μmol/L | 29.9653 | °C | 994 | hPa | Humid | 35 | 0 | 0 | 24.054 | 148860.4655 | 267585.33 | 37.213 | 38
577336 | 2018-04-17 16:23 | 7.8528 | Oxy6 (PSt7-10) | 2018-04-04 12:27 | default | 140.6877 | μmol/L | 29.9679 | °C | 994 | hPa | Humid | 35 | 0 | 0 | 24.051 | 148850.998 | 267578.7919 | 37.213 | 38
577342 | 2018-04-17 16:23 | 7.8693 | Oxy6 (PSt7-10) | 2018-04-04 12:27 | default | 140.7238 | μmol/L | 29.9596 | °C | 994 | hPa | Humid | 35 | 0 | 0 | 24.051 | 148853.9468 | 267584.6078 | 37.213 | 38
577348 | 2018-04-17 16:23 | 7.8861 | Oxy6 (PSt7-10) | 2018-04-04 12:27 | default | 140.7374 | μmol/L | 29.9538 | °C | 994 | hPa | Humid | 35 | 0 | 0 | 24.052 | 148834.9309 | 267579.3596 | 37.213 | 38
577365 | 2018-04-17 16:23 | 7.9027 | Oxy6 (PSt7-10) | 2018-04-04 12:27 | default | 140.7694 | μmol/L | 29.9492 | °C | 994 | hPa | Humid | 35 | 0 | 0 | 24.051 | 148828.5238 | 267581.397 | 37.213 | 38
577372 | 2018-04-17 16:23 | 7.9196 | Oxy6 (PSt7-10) | 2018-04-04 12:27 | default | 140.8021 | μmol/L | 29.947 | °C | 994 | hPa | Humid | 35 | 0 | 0 | 24.049 | 148830.1538 | 267581.4239 | 37.213 | 38
577380 | 2018-04-17 16:23 | 7.9369 | Oxy6 (PSt7-10) | 2018-04-04 12:27 | default | 140.8204 | μmol/L | 29.9482 | °C | 994 | hPa | Humid | 35 | 0 | 0 | 24.047 | 148825.7951 | 267577.1086 | 37.213 | 38
577393 | 2018-04-17 16:23 | 7.9529 | Oxy6 (PSt7-10) | 2018-04-04 12:27 | default | 140.7429 | μmol/L | 29.9606 | °C | 994 | hPa | Humid | 35 | 0 | 0 | 24.049 | 148818.0955 | 267582.4243 | 37.213 | 38
577402 | 2018-04-17 16:23 | 7.9693 | Oxy6 (PSt7-10) | 2018-04-04 12:27 | default | 140.7777 | μmol/L | 29.9526 | °C | 994 | hPa | Humid | 35 | 0 | 0 | 24.049 | 148808.0685 | 267579.3359 | 37.213 | 38
577409 | 2018-04-17 16:23 | 7.9862 | Oxy6 (PSt7-10) | 2018-04-04 12:27 | default | 140.8738 | μmol/L | 29.9467 | °C | 994 | hPa | Humid | 35 | 0 | 0 | 24.043 | 148805.7128 | 267588.9321 | 37.213 | 38
577420 | 2018-04-17 16:23 | 8.0024 | Oxy6 (PSt7-10) | 2018-04-04 12:27 | default | 140.8968 | μmol/L | 29.9388 | °C | 994 | hPa | Humid | 35 | 0 | 0 | 24.044 | 148788.3365 | 267572.4373 | 37.213 | 38
577436 | 2018-04-17 16:23 | 8.0195 | Oxy6 (PSt7-10) | 2018-04-04 12:27 | default | 140.7773 | μmol/L | 29.9661 | °C | 994 | hPa | Humid | 35 | 0 | 0 | 24.044 | 148795.217 | 267581.522 | 37.213 | 38
577442 | 2018-04-17 16:23 | 8.0363 | Oxy6 (PSt7-10) | 2018-04-04 12:27 | default | 140.7823 | μmol/L | 29.9596 | °C | 994 | hPa | Humid | 35 | 0 | 0 | 24.046 | 148784.2018 | 267574.5364 | 37.213 | 38
577452 | 2018-04-17 16:23 | 8.0523 | Oxy6 (PSt7-10) | 2018-04-04 12:27 | default | 140.765 | μmol/L | 29.9716 | °C | 994 | hPa | Humid | 35 | 0 | 0 | 24.043 | 148777.138 | 267572.023 | 37.213 | 38
577466 | 2018-04-17 16:23 | 8.0712 | Oxy6 (PSt7-10) | 2018-04-04 12:27 | default | 140.8053 | μmol/L | 29.9624 | °C | 994 | hPa | Humid | 35 | 0 | 0 | 24.043 | 148789.4517 | 267588.086 | 37.213 | 38
577473 | 2018-04-17 16:24 | 8.0868 | Oxy6 (PSt7-10) | 2018-04-04 12:27 | default | 140.8483 | μmol/L | 29.9579 | °C | 994 | hPa | Humid | 35 | 0 | 0 | 24.041 | 148776.6235 | 267582.9406 | 37.213 | 38
577481 | 2018-04-17 16:24 | 8.1029 | Oxy6 (PSt7-10) | 2018-04-04 12:27 | default | 140.8532 | μmol/L | 29.9568 | °C | 994 | hPa | Humid | 35 | 0 | 0 | 24.041 | 148771.6952 | 267575.4896 | 37.213 | 38
577488 | 2018-04-17 16:24 | 8.1196 | Oxy6 (PSt7-10) | 2018-04-04 12:27 | default | 140.8528 | μmol/L | 29.9569 | °C | 994 | hPa | Humid | 35 | 0 | 0 | 24.041 | 148779.2709 | 267580.2079 | 37.213 | 38
577498 | 2018-04-17 16:24 | 8.1382 | Oxy6 (PSt7-10) | 2018-04-04 12:27 | default | 140.9091 | μmol/L | 29.9467 | °C | 994 | hPa | Humid | 35 | 0 | 0 | 24.04 | 148770.8922 | 267574.7741 | 37.213 | 38
577515 | 2018-04-17 16:24 | 8.1522 | Oxy6 (PSt7-10) | 2018-04-04 12:27 | default | 140.8185 | μmol/L | 29.9594 | °C | 994 | hPa | Humid | 35 | 0 | 0 | 24.043 | 148756.7735 | 267569.9268 | 37.213 | 38
577519 | 2018-04-17 16:24 | 8.2025 | Oxy6 (PSt7-10) | 2018-04-04 12:27 | default | 140.9344 | μmol/L | 29.957 | °C | 994 | hPa | Humid | 35 | 0 | 0 | 24.034 | 148806.7033 | 267624.5161 | 37.213 | 38
577530 | 2018-04-17 16:24 | 8.2026 | Oxy6 (PSt7-10) | 2018-04-04 12:27 | default | 140.9237 | μmol/L | 29.9487 | °C | 994 | hPa | Humid | 35 | 0 | 0 | 24.038 | 148729.914 | 267574.8874 | 37.213 | 38
577543 | 2018-04-17 16:24 | 8.2031 | Oxy6 (PSt7-10) | 2018-04-04 12:27 | default | 140.8768 | μmol/L | 29.9487 | °C | 994 | hPa | Humid | 35 | 0 | 0 | 24.042 | 148681.9884 | 267524.608 | 37.213 | 38
577551 | 2018-04-17 16:24 | 8.2192 | Oxy6 (PSt7-10) | 2018-04-04 12:27 | default | 140.8991 | μmol/L | 29.949 | °C | 994 | hPa | Humid | 35 | 0 | 0 | 24.04 | 148659.3044 | 267500.7885 | 37.213 | 38
577567 | 2018-04-17 16:24 | 8.2364 | Oxy6 (PSt7-10) | 2018-04-04 12:27 | default | 140.9338 | μmol/L | 29.9517 | °C | 994 | hPa | Humid | 35 | 0 | 0 | 24.036 | 148701.6071 | 267541.9355 | 37.213 | 38
577577 | 2018-04-17 16:24 | 8.253 | Oxy6 (PSt7-10) | 2018-04-04 12:27 | default | 140.8883 | μmol/L | 29.9568 | °C | 994 | hPa | Humid | 35 | 0 | 0 | 24.038 | 148702.5445 | 267543.4523 | 37.213 | 38
577587 | 2018-04-17 16:24 | 8.272 | Oxy6 (PSt7-10) | 2018-04-04 12:27 | default | 140.8454 | μmol/L | 29.9666 | °C | 994 | hPa | Humid | 35 | 0 | 0 | 24.038 | 148713.6621 | 267563.1794 | 37.213 | 38
577593 | 2018-04-17 16:24 | 8.2863 | Oxy6 (PSt7-10) | 2018-04-04 12:27 | default | 140.8807 | μmol/L | 29.9666 | °C | 994 | hPa | Humid | 35 | 0 | 0 | 24.035 | 148702.0741 | 267556.046 | 37.213 | 38
577607 | 2018-04-17 16:24 | 8.3022 | Oxy6 (PSt7-10) | 2018-04-04 12:27 | default | 140.9533 | μmol/L | 29.9446 | °C | 994 | hPa | Humid | 35 | 0 | 0 | 24.037 | 148690.5221 | 267553.6003 | 37.213 | 38
577615 | 2018-04-17 16:24 | 8.3196 | Oxy6 (PSt7-10) | 2018-04-04 12:27 | default | 140.976 | μmol/L | 29.9501 | °C | 994 | hPa | Humid | 35 | 0 | 0 | 24.033 | 148703.0276 | 267570.679 | 37.213 | 38
577624 | 2018-04-17 16:24 | 8.3474 | Oxy6 (PSt7-10) | 2018-04-04 12:27 | default | 140.8752 | μmol/L | 29.9732 | °C | 994 | hPa | Humid | 35 | 0 | 0 | 24.033 | 148718.1682 | 267577.1141 | 37.213 | 38
577628 | 2018-04-17 16:24 | 8.3528 | Oxy6 (PSt7-10) | 2018-04-04 12:27 | default | 140.8985 | μmol/L | 29.9679 | °C | 994 | hPa | Humid | 35 | 0 | 0 | 24.033 | 148650.894 | 267545.1314 | 37.213 | 38
577639 | 2018-04-17 16:24 | 8.3696 | Oxy6 (PSt7-10) | 2018-04-04 12:27 | default | 140.9118 | μmol/L | 29.9675 | °C | 994 | hPa | Humid | 35 | 0 | 0 | 24.032 | 148671.7039 | 267547.339 | 37.213 | 38
577651 | 2018-04-17 16:24 | 8.386 | Oxy6 (PSt7-10) | 2018-04-04 12:27 | default | 140.8657 | μmol/L | 29.9754 | °C | 994 | hPa | Humid | 35 | 0 | 0 | 24.033 | 148671.8163 | 267554.069 | 37.213 | 38
577665 | 2018-04-17 16:24 | 8.4025 | Oxy6 (PSt7-10) | 2018-04-04 12:27 | default | 140.9157 | μmol/L | 29.9666 | °C | 994 | hPa | Humid | 35 | 0 | 0 | 24.032 | 148678.7125 | 267544.6533 | 37.213 | 38
577676 | 2018-04-17 16:24 | 8.4194 | Oxy6 (PSt7-10) | 2018-04-04 12:27 | default | 140.9127 | μmol/L | 29.97 | °C | 994 | hPa | Humid | 35 | 0 | 0 | 24.031 | 148677.5291 | 267556.9278 | 37.213 | 38
577682 | 2018-04-17 16:24 | 8.4365 | Oxy6 (PSt7-10) | 2018-04-04 12:27 | default | 140.9783 | μmol/L | 29.955 | °C | 994 | hPa | Humid | 35 | 0 | 0 | 24.031 | 148671.3452 | 267557.9479 | 37.213 | 38
577692 | 2018-04-17 16:24 | 8.4526 | Oxy6 (PSt7-10) | 2018-04-04 12:27 | default | 140.9666 | μmol/L | 29.955 | °C | 994 | hPa | Humid | 35 | 0 | 0 | 24.032 | 148671.5983 | 267559.0773 | 37.213 | 38
577707 | 2018-04-17 16:24 | 8.4696 | Oxy6 (PSt7-10) | 2018-04-04 12:27 | default | 141.0231 | μmol/L | 29.9528 | °C | 994 | hPa | Humid | 35 | 0 | 0 | 24.028 | 148658.7477 | 267564.308 | 37.213 | 38
577713 | 2018-04-17 16:24 | 8.4858 | Oxy6 (PSt7-10) | 2018-04-04 12:27 | default | 140.9485 | μmol/L | 29.9645 | °C | 994 | hPa | Humid | 35 | 0 | 0 | 24.03 | 148664.3059 | 267556.469 | 37.213 | 38
577723 | 2018-04-17 16:24 | 8.5022 | Oxy6 (PSt7-10) | 2018-04-04 12:27 | default | 140.9363 | μmol/L | 29.9726 | °C | 994 | hPa | Humid | 35 | 0 | 0 | 24.028 | 148645.8285 | 267540.6991 | 37.213 | 38
577736 | 2018-04-17 16:24 | 8.5194 | Oxy6 (PSt7-10) | 2018-04-04 12:27 | default | 141.0409 | μmol/L | 29.9567 | °C | 994 | hPa | Humid | 35 | 0 | 0 | 24.025 | 148652.3843 | 267561.6128 | 37.213 | 38
577746 | 2018-04-17 16:24 | 8.5356 | Oxy6 (PSt7-10) | 2018-04-04 12:27 | default | 140.9555 | μmol/L | 29.9709 | °C | 994 | hPa | Humid | 35 | 0 | 0 | 24.027 | 148637.5963 | 267558.3577 | 37.213 | 38
577755 | 2018-04-17 16:24 | 8.5531 | Oxy6 (PSt7-10) | 2018-04-04 12:27 | default | 141.0595 | μmol/L | 29.9525 | °C | 994 | hPa | Humid | 35 | 0 | 0 | 24.025 | 148633.2439 | 267559.997 | 37.213 | 38
577763 | 2018-04-17 16:24 | 8.5698 | Oxy6 (PSt7-10) | 2018-04-04 12:27 | default | 141.0748 | μmol/L | 29.9517 | °C | 994 | hPa | Humid | 35 | 0 | 0 | 24.024 | 148617.5716 | 267554.7934 | 37.213 | 38
577772 | 2018-04-17 16:24 | 8.5858 | Oxy6 (PSt7-10) | 2018-04-04 12:27 | default | 141.0372 | μmol/L | 29.9549 | °C | 994 | hPa | Humid | 35 | 0 | 0 | 24.026 | 148616.9169 | 267547.1617 | 37.213 | 38
577778 | 2018-04-17 16:24 | 8.6025 | Oxy6 (PSt7-10) | 2018-04-04 12:27 | default | 141.0816 | μmol/L | 29.9501 | °C | 994 | hPa | Humid | 35 | 0 | 0 | 24.024 | 148618.9492 | 267555.2963 | 37.213 | 38
577789 | 2018-04-17 16:24 | 8.62 | Oxy6 (PSt7-10) | 2018-04-04 12:27 | default | 141.0313 | μmol/L | 29.9616 | °C | 994 | hPa | Humid | 35 | 0 | 0 | 24.024 | 148606.659 | 267548.3598 | 37.213 | 38
577804 | 2018-04-17 16:24 | 8.6365 | Oxy6 (PSt7-10) | 2018-04-04 12:27 | default | 140.9828 | μmol/L | 29.97 | °C | 994 | hPa | Humid | 35 | 0 | 0 | 24.025 | 148605.8175 | 267547.9226 | 37.213 | 38
577814 | 2018-04-17 16:24 | 8.6525 | Oxy6 (PSt7-10) | 2018-04-04 12:27 | default | 141.0065 | μmol/L | 29.97 | °C | 994 | hPa | Humid | 35 | 0 | 0 | 24.023 | 148600.6371 | 267537.2892 | 37.213 | 38
577820 | 2018-04-17 16:24 | 8.6692 | Oxy6 (PSt7-10) | 2018-04-04 12:27 | default | 141.0653 | μmol/L | 29.9592 | °C | 994 | hPa | Humid | 35 | 0 | 0 | 24.022 | 148587.6024 | 267551.6889 | 37.213 | 38
577833 | 2018-04-17 16:24 | 8.6864 | Oxy6 (PSt7-10) | 2018-04-04 12:27 | default | 141.0095 | μmol/L | 29.9746 | °C | 994 | hPa | Humid | 35 | 0 | 0 | 24.021 | 148591.5541 | 267543.0703 | 37.213 | 38
577840 | 2018-04-17 16:24 | 8.7026 | Oxy6 (PSt7-10) | 2018-04-04 12:27 | default | 141.0186 | μmol/L | 29.9779 | °C | 994 | hPa | Humid | 35 | 0 | 0 | 24.019 | 148584.9286 | 267540.867 | 37.213 | 38
577848 | 2018-04-17 16:24 | 8.7195 | Oxy6 (PSt7-10) | 2018-04-04 12:27 | default | 141.0373 | μmol/L | 29.9736 | °C | 994 | hPa | Humid | 35 | 0 | 0 | 24.019 | 148577.0081 | 267552.2553 | 37.213 | 38
577865 | 2018-04-17 16:24 | 8.7356 | Oxy6 (PSt7-10) | 2018-04-04 12:27 | default | 141.0258 | μmol/L | 29.9709 | °C | 994 | hPa | Humid | 35 | 0 | 0 | 24.021 | 148576.5465 | 267543.8552 | 37.213 | 38
577874 | 2018-04-17 16:24 | 8.7527 | Oxy6 (PSt7-10) | 2018-04-04 12:27 | default | 141.0807 | μmol/L | 29.9718 | °C | 994 | hPa | Humid | 35 | 0 | 0 | 24.016 | 148573.0041 | 267540.9612 | 37.213 | 38
577881 | 2018-04-17 16:24 | 8.7689 | Oxy6 (PSt7-10) | 2018-04-04 12:27 | default | 141.0795 | μmol/L | 29.9694 | °C | 994 | hPa | Humid | 35 | 0 | 0 | 24.017 | 148562.56 | 267539.5321 | 37.213 | 38
577895 | 2018-04-17 16:24 | 8.786 | Oxy6 (PSt7-10) | 2018-04-04 12:27 | default | 141.0701 | μmol/L | 29.9688 | °C | 994 | hPa | Humid | 35 | 0 | 0 | 24.018 | 148563.9076 | 267551.1406 | 37.213 | 38
577902 | 2018-04-17 16:24 | 8.8029 | Oxy6 (PSt7-10) | 2018-04-04 12:27 | default | 141.0485 | μmol/L | 29.9738 | °C | 994 | hPa | Humid | 35 | 0 | 0 | 24.018 | 148566.0077 | 267550.7373 | 37.213 | 38
577914 | 2018-04-17 16:24 | 8.8191 | Oxy6 (PSt7-10) | 2018-04-04 12:27 | default | 141.0411 | μmol/L | 29.9835 | °C | 994 | hPa | Humid | 35 | 0 | 0 | 24.015 | 148543.2598 | 267534.5983 | 37.213 | 38
577927 | 2018-04-17 16:24 | 8.8358 | Oxy6 (PSt7-10) | 2018-04-04 12:27 | default | 141.0006 | μmol/L | 29.9901 | °C | 994 | hPa | Humid | 35 | 0 | 0 | 24.016 | 148548.7909 | 267541.3344 | 37.213 | 38
577932 | 2018-04-17 16:24 | 8.8524 | Oxy6 (PSt7-10) | 2018-04-04 12:27 | default | 141.0796 | μmol/L | 29.9667 | °C | 994 | hPa | Humid | 35 | 0 | 0 | 24.018 | 148539.4274 | 267533.2127 | 37.213 | 38
577942 | 2018-04-17 16:24 | 8.8691 | Oxy6 (PSt7-10) | 2018-04-04 12:27 | default | 141.0879 | μmol/L | 29.9728 | °C | 994 | hPa | Humid | 35 | 0 | 0 | 24.015 | 148538.3287 | 267538.5801 | 37.213 | 38
577950 | 2018-04-17 16:24 | 8.8856 | Oxy6 (PSt7-10) | 2018-04-04 12:27 | default | 141.1412 | μmol/L | 29.974 | °C | 994 | hPa | Humid | 35 | 0 | 0 | 24.01 | 148528.6358 | 267544.3812 | 37.213 | 38
577966 | 2018-04-17 16:24 | 8.9025 | Oxy6 (PSt7-10) | 2018-04-04 12:27 | default | 141.1114 | μmol/L | 29.9648 | °C | 994 | hPa | Humid | 35 | 0 | 0 | 24.016 | 148528.8329 | 267542.8957 | 37.213 | 38
577968 | 2018-04-17 16:24 | 8.9191 | Oxy6 (PSt7-10) | 2018-04-04 12:27 | default | 141.0958 | μmol/L | 29.971 | °C | 994 | hPa | Humid | 35 | 0 | 0 | 24.015 | 148526.124 | 267547.9006 | 37.213 | 38
577980 | 2018-04-17 16:24 | 8.9361 | Oxy6 (PSt7-10) | 2018-04-04 12:27 | default | 141.1647 | μmol/L | 29.9714 | °C | 994 | hPa | Humid | 35 | 0 | 0 | 24.009 | 148520.2642 | 267545.8758 | 37.213 | 38
577994 | 2018-04-17 16:24 | 8.953 | Oxy6 (PSt7-10) | 2018-04-04 12:27 | default | 141.1791 | μmol/L | 29.9573 | °C | 994 | hPa | Humid | 35 | 0 | 0 | 24.013 | 148522.8211 | 267532.4916 | 37.213 | 38
578004 | 2018-04-17 16:24 | 8.9697 | Oxy6 (PSt7-10) | 2018-04-04 12:27 | default | 141.0546 | μmol/L | 29.9858 | °C | 994 | hPa | Humid | 35 | 0 | 0 | 24.013 | 148521.9685 | 267534.7346 | 37.213 | 38
578009 | 2018-04-17 16:24 | 8.9857 | Oxy6 (PSt7-10) | 2018-04-04 12:27 | default | 141.1005 | μmol/L | 29.9807 | °C | 994 | hPa | Humid | 35 | 0 | 0 | 24.011 | 148507.6656 | 267545.4772 | 37.213 | 38
578018 | 2018-04-17 16:24 | 9.0023 | Oxy6 (PSt7-10) | 2018-04-04 12:27 | default | 141.1219 | μmol/L | 29.9704 | °C | 994 | hPa | Humid | 35 | 0 | 0 | 24.013 | 148502.7835 | 267535.7711 | 37.213 | 38
578032 | 2018-04-17 16:24 | 9.0197 | Oxy6 (PSt7-10) | 2018-04-04 12:27 | default | 141.1566 | μmol/L | 29.9705 | °C | 994 | hPa | Humid | 35 | 0 | 0 | 24.01 | 148497.3888 | 267532.6958 | 37.213 | 38
578045 | 2018-04-17 16:24 | 9.0359 | Oxy6 (PSt7-10) | 2018-04-04 12:27 | default | 141.1849 | μmol/L | 29.9721 | °C | 994 | hPa | Humid | 35 | 0 | 0 | 24.007 | 148489.4425 | 267525.8106 | 37.213 | 38
578053 | 2018-04-17 16:24 | 9.0527 | Oxy6 (PSt7-10) | 2018-04-04 12:27 | default | 141.1394 | μmol/L | 29.9771 | °C | 994 | hPa | Humid | 35 | 0 | 0 | 24.009 | 148489.0551 | 267527.9433 | 37.213 | 38
578058 | 2018-04-17 16:24 | 9.0699 | Oxy6 (PSt7-10) | 2018-04-04 12:27 | default | 141.1763 | μmol/L | 29.9741 | °C | 994 | hPa | Humid | 35 | 0 | 0 | 24.007 | 148484.1742 | 267532.1063 | 37.213 | 38
578075 | 2018-04-17 16:25 | 9.0856 | Oxy6 (PSt7-10) | 2018-04-04 12:27 | default | 141.1777 | μmol/L | 29.9711 | °C | 994 | hPa | Humid | 35 | 0 | 0 | 24.008 | 148485.3089 | 267533.8424 | 37.213 | 38
578078 | 2018-04-17 16:25 | 9.1024 | Oxy6 (PSt7-10) | 2018-04-04 12:27 | default | 141.1896 | μmol/L | 29.971 | °C | 994 | hPa | Humid | 35 | 0 | 0 | 24.007 | 148480.4245 | 267535.3298 | 37.213 | 38
578092 | 2018-04-17 16:25 | 9.1199 | Oxy6 (PSt7-10) | 2018-04-04 12:27 | default | 141.2234 | μmol/L | 29.966 | °C | 994 | hPa | Humid | 35 | 0 | 0 | 24.006 | 148472.2154 | 267538.0532 | 37.213 | 38
578103 | 2018-04-17 16:25 | 9.1363 | Oxy6 (PSt7-10) | 2018-04-04 12:27 | default | 141.2048 | μmol/L | 29.9729 | °C | 994 | hPa | Humid | 35 | 0 | 0 | 24.005 | 148451.8527 | 267525.3921 | 37.213 | 38
578116 | 2018-04-17 16:25 | 9.1527 | Oxy6 (PSt7-10) | 2018-04-04 12:27 | default | 141.2181 | μmol/L | 29.9699 | °C | 994 | hPa | Humid | 35 | 0 | 0 | 24.005 | 148489.1938 | 267522.8467 | 37.213 | 38
578127 | 2018-04-17 16:25 | 9.1697 | Oxy6 (PSt7-10) | 2018-04-04 12:27 | default | 141.2383 | μmol/L | 29.9599 | °C | 994 | hPa | Humid | 35 | 0 | 0 | 24.007 | 148431.9207 | 267527.1682 | 37.213 | 38
578135 | 2018-04-17 16:25 | 9.1863 | Oxy6 (PSt7-10) | 2018-04-04 12:27 | default | 141.2173 | μmol/L | 29.9674 | °C | 994 | hPa | Humid | 35 | 0 | 0 | 24.006 | 148427.3015 | 267529.4717 | 37.213 | 38
578140 | 2018-04-17 16:25 | 9.2023 | Oxy6 (PSt7-10) | 2018-04-04 12:27 | default | 141.2194 | μmol/L | 29.9696 | °C | 994 | hPa | Humid | 35 | 0 | 0 | 24.005 | 148426.5531 | 267519.1963 | 37.213 | 38
578148 | 2018-04-17 16:25 | 9.22 | Oxy6 (PSt7-10) | 2018-04-04 12:27 | default | 141.2627 | μmol/L | 29.9677 | °C | 994 | hPa | Humid | 35 | 0 | 0 | 24.002 | 148422.119 | 267520.1648 | 37.213 | 38
578166 | 2018-04-17 16:25 | 9.236 | Oxy6 (PSt7-10) | 2018-04-04 12:27 | default | 141.2268 | μmol/L | 29.9706 | °C | 994 | hPa | Humid | 35 | 0 | 0 | 24.004 | 148409.8569 | 267525.4952 | 37.213 | 38
578174 | 2018-04-17 16:25 | 9.2528 | Oxy6 (PSt7-10) | 2018-04-04 12:27 | default | 141.2581 | μmol/L | 29.9688 | °C | 994 | hPa | Humid | 35 | 0 | 0 | 24.002 | 148401.1765 | 267515.8101 | 37.213 | 38
578181 | 2018-04-17 16:25 | 9.2696 | Oxy6 (PSt7-10) | 2018-04-04 12:27 | default | 141.2242 | μmol/L | 29.9765 | °C | 994 | hPa | Humid | 35 | 0 | 0 | 24.002 | 148405.8653 | 267528.8081 | 37.213 | 38
578191 | 2018-04-17 16:25 | 9.2856 | Oxy6 (PSt7-10) | 2018-04-04 12:27 | default | 141.2175 | μmol/L | 29.9781 | °C | 994 | hPa | Humid | 35 | 0 | 0 | 24.002 | 148392.0847 | 267520.9084 | 37.213 | 38
578200 | 2018-04-17 16:25 | 9.3029 | Oxy6 (PSt7-10) | 2018-04-04 12:27 | default | 141.2176 | μmol/L | 29.9888 | °C | 994 | hPa | Humid | 35 | 0 | 0 | 23.998 | 148398.6181 | 267517.8978 | 37.213 | 38
578213 | 2018-04-17 16:25 | 9.3197 | Oxy6 (PSt7-10) | 2018-04-04 12:27 | default | 141.2398 | μmol/L | 29.973 | °C | 994 | hPa | Humid | 35 | 0 | 0 | 24.002 | 148397.9331 | 267519.164 | 37.213 | 38
578225 | 2018-04-17 16:25 | 9.3365 | Oxy6 (PSt7-10) | 2018-04-04 12:27 | default | 141.3055 | μmol/L | 29.966 | °C | 994 | hPa | Humid | 35 | 0 | 0 | 23.999 | 148333.6955 | 267515.5527 | 37.213 | 38
578229 | 2018-04-17 16:25 | 9.3527 | Oxy6 (PSt7-10) | 2018-04-04 12:27 | default | 141.2739 | μmol/L | 29.9732 | °C | 994 | hPa | Humid | 35 | 0 | 0 | 23.999 | 148387.1169 | 267520.2829 | 37.213 | 38
578239 | 2018-04-17 16:25 | 9.3689 | Oxy6 (PSt7-10) | 2018-04-04 12:27 | default | 141.2856 | μmol/L | 29.9759 | °C | 994 | hPa | Humid | 35 | 0 | 0 | 23.997 | 148378.2359 | 267514.5718 | 37.213 | 38
578248 | 2018-04-17 16:25 | 9.3857 | Oxy6 (PSt7-10) | 2018-04-04 12:27 | default | 141.3156 | μmol/L | 29.9745 | °C | 994 | hPa | Humid | 35 | 0 | 0 | 23.995 | 148379.5212 | 267523.5828 | 37.213 | 38
578261 | 2018-04-17 16:25 | 9.4024 | Oxy6 (PSt7-10) | 2018-04-04 12:27 | default | 141.3025 | μmol/L | 29.9721 | °C | 994 | hPa | Humid | 35 | 0 | 0 | 23.997 | 148370.2064 | 267524.939 | 37.213 | 38
578276 | 2018-04-17 16:25 | 9.4194 | Oxy6 (PSt7-10) | 2018-04-04 12:27 | default | 141.3271 | μmol/L | 29.9745 | °C | 994 | hPa | Humid | 35 | 0 | 0 | 23.994 | 148370.5988 | 267502.3909 | 37.213 | 38
578279 | 2018-04-17 16:25 | 9.4363 | Oxy6 (PSt7-10) | 2018-04-04 12:27 | default | 141.3744 | μmol/L | 29.9691 | °C | 994 | hPa | Humid | 35 | 0 | 0 | 23.992 | 148359.7291 | 267508.1161 | 37.213 | 38
578290 | 2018-04-17 16:25 | 9.4525 | Oxy6 (PSt7-10) | 2018-04-04 12:27 | default | 141.3028 | μmol/L | 29.9827 | °C | 994 | hPa | Humid | 35 | 0 | 0 | 23.993 | 148359.3316 | 267510.4529 | 37.213 | 38
578301 | 2018-04-17 16:25 | 9.4701 | Oxy6 (PSt7-10) | 2018-04-04 12:27 | default | 141.3161 | μmol/L | 29.977 | °C | 994 | hPa | Humid | 35 | 0 | 0 | 23.994 | 148365.3452 | 267522.6584 | 37.213 | 38
578309 | 2018-04-17 16:25 | 9.4858 | Oxy6 (PSt7-10) | 2018-04-04 12:27 | default | 141.3672 | μmol/L | 29.9707 | °C | 994 | hPa | Humid | 35 | 0 | 0 | 23.992 | 148348.3357 | 267512.4175 | 37.213 | 38
578321 | 2018-04-17 16:25 | 9.5024 | Oxy6 (PSt7-10) | 2018-04-04 12:27 | default | 141.3492 | μmol/L | 29.9748 | °C | 994 | hPa | Humid | 35 | 0 | 0 | 23.992 | 148344.5232 | 267500.3293 | 37.213 | 38
578333 | 2018-04-17 16:25 | 9.519 | Oxy6 (PSt7-10) | 2018-04-04 12:27 | default | 141.3081 | μmol/L | 29.9815 | °C | 994 | hPa | Humid | 35 | 0 | 0 | 23.993 | 148335.4386 | 267505.213 | 37.213 | 38
578341 | 2018-04-17 16:25 | 9.536 | Oxy6 (PSt7-10) | 2018-04-04 12:27 | default | 141.3345 | μmol/L | 29.9809 | °C | 994 | hPa | Humid | 35 | 0 | 0 | 23.991 | 148342.5416 | 267510.6852 | 37.213 | 38
578357 | 2018-04-17 16:25 | 9.5529 | Oxy6 (PSt7-10) | 2018-04-04 12:27 | default | 141.4028 | μmol/L | 29.9707 | °C | 994 | hPa | Humid | 35 | 0 | 0 | 23.989 | 148341.6304 | 267513.4484 | 37.213 | 38
578364 | 2018-04-17 16:25 | 9.5696 | Oxy6 (PSt7-10) | 2018-04-04 12:27 | default | 141.4135 | μmol/L | 29.9736 | °C | 994 | hPa | Humid | 35 | 0 | 0 | 23.987 | 148327.2925 | 267502.3537 | 37.213 | 38
578372 | 2018-04-17 16:25 | 9.5858 | Oxy6 (PSt7-10) | 2018-04-04 12:27 | default | 141.4169 | μmol/L | 29.9701 | °C | 994 | hPa | Humid | 35 | 0 | 0 | 23.988 | 148328.5164 | 267498.6099 | 37.213 | 38
578381 | 2018-04-17 16:25 | 9.603 | Oxy6 (PSt7-10) | 2018-04-04 12:27 | default | 141.3529 | μmol/L | 29.982 | °C | 994 | hPa | Humid | 35 | 0 | 0 | 23.989 | 148328.8057 | 267510.826 | 37.213 | 38
578393 | 2018-04-17 16:25 | 9.6194 | Oxy6 (PSt7-10) | 2018-04-04 12:27 | default | 141.3224 | μmol/L | 29.9836 | °C | 994 | hPa | Humid | 35 | 0 | 0 | 23.991 | 148315.4527 | 267503.6579 | 37.213 | 38
578398 | 2018-04-17 16:25 | 9.6361 | Oxy6 (PSt7-10) | 2018-04-04 12:27 | default | 141.4016 | μmol/L | 29.9736 | °C | 994 | hPa | Humid | 35 | 0 | 0 | 23.988 | 148322.8424 | 267518.9718 | 37.213 | 38
578412 | 2018-04-17 16:25 | 9.6527 | Oxy6 (PSt7-10) | 2018-04-04 12:27 | default | 141.3102 | μmol/L | 29.9971 | °C | 994 | hPa | Humid | 35 | 0 | 0 | 23.987 | 148319.4555 | 267502.0103 | 37.213 | 38
578421 | 2018-04-17 16:25 | 9.6696 | Oxy6 (PSt7-10) | 2018-04-04 12:27 | default | 141.3207 | μmol/L | 29.9921 | °C | 994 | hPa | Humid | 35 | 0 | 0 | 23.988 | 148310.6818 | 267513.9385 | 37.213 | 38
578436 | 2018-04-17 16:25 | 9.6886 | Oxy6 (PSt7-10) | 2018-04-04 12:27 | default | 141.3807 | μmol/L | 29.9838 | °C | 994 | hPa | Humid | 35 | 0 | 0 | 23.986 | 148316.7564 | 267508.5017 | 37.213 | 38
578442 | 2018-04-17 16:25 | 9.7023 | Oxy6 (PSt7-10) | 2018-04-04 12:27 | default | 141.3846 | μmol/L | 29.9855 | °C | 994 | hPa | Humid | 35 | 0 | 0 | 23.985 | 148294.7152 | 267507.3088 | 37.213 | 38
578453 | 2018-04-17 16:25 | 9.7196 | Oxy6 (PSt7-10) | 2018-04-04 12:27 | default | 141.476 | μmol/L | 29.9674 | °C | 994 | hPa | Humid | 35 | 0 | 0 | 23.984 | 148305.0184 | 267506.4213 | 37.213 | 38
578462 | 2018-04-17 16:25 | 9.736 | Oxy6 (PSt7-10) | 2018-04-04 12:27 | default | 141.4442 | μmol/L | 29.972 | °C | 994 | hPa | Humid | 35 | 0 | 0 | 23.985 | 148298.5875 | 267503.8237 | 37.213 | 38
578476 | 2018-04-17 16:25 | 9.7532 | Oxy6 (PSt7-10) | 2018-04-04 12:27 | default | 141.4376 | μmol/L | 29.9761 | °C | 994 | hPa | Humid | 35 | 0 | 0 | 23.984 | 148301.2731 | 267513.3457 | 37.213 | 38
578485 | 2018-04-17 16:25 | 9.7695 | Oxy6 (PSt7-10) | 2018-04-04 12:27 | default | 141.424 | μmol/L | 29.9846 | °C | 994 | hPa | Humid | 35 | 0 | 0 | 23.982 | 148289.6714 | 267509.1542 | 37.213 | 38
578492 | 2018-04-17 16:25 | 9.7858 | Oxy6 (PSt7-10) | 2018-04-04 12:27 | default | 141.4236 | μmol/L | 29.9793 | °C | 994 | hPa | Humid | 35 | 0 | 0 | 23.984 | 148294.2589 | 267503.7718 | 37.213 | 38
578501 | 2018-04-17 16:25 | 9.8027 | Oxy6 (PSt7-10) | 2018-04-04 12:27 | default | 141.4614 | μmol/L | 29.9814 | °C | 994 | hPa | Humid | 35 | 0 | 0 | 23.98 | 148286.8565 | 267500.2726 | 37.213 | 38
578512 | 2018-04-17 16:25 | 9.8196 | Oxy6 (PSt7-10) | 2018-04-04 12:27 | default | 141.5226 | μmol/L | 29.9648 | °C | 994 | hPa | Humid | 35 | 0 | 0 | 23.981 | 148275.9956 | 267499.6415 | 37.213 | 38
578519 | 2018-04-17 16:25 | 9.8362 | Oxy6 (PSt7-10) | 2018-04-04 12:27 | default | 141.4953 | μmol/L | 29.9737 | °C | 994 | hPa | Humid | 35 | 0 | 0 | 23.98 | 148277.1624 | 267506.4121 | 37.213 | 38
578534 | 2018-04-17 16:25 | 9.8527 | Oxy6 (PSt7-10) | 2018-04-04 12:27 | default | 141.4497 | μmol/L | 29.9788 | °C | 994 | hPa | Humid | 35 | 0 | 0 | 23.982 | 148261.0267 | 267490.9742 | 37.213 | 38
578544 | 2018-04-17 16:25 | 9.869 | Oxy6 (PSt7-10) | 2018-04-04 12:27 | default | 141.5317 | μmol/L | 29.9708 | °C | 994 | hPa | Humid | 35 | 0 | 0 | 23.978 | 148264.0839 | 267501.8811 | 37.213 | 38
578553 | 2018-04-17 16:25 | 9.8863 | Oxy6 (PSt7-10) | 2018-04-04 12:27 | default | 141.5383 | μmol/L | 29.9666 | °C | 994 | hPa | Humid | 35 | 0 | 0 | 23.979 | 148253.4912 | 267501.1619 | 37.213 | 38
578565 | 2018-04-17 16:25 | 9.9025 | Oxy6 (PSt7-10) | 2018-04-04 12:27 | default | 141.4822 | μmol/L | 29.974 | °C | 994 | hPa | Humid | 35 | 0 | 0 | 23.981 | 148254.6189 | 267503.1877 | 37.213 | 38
578575 | 2018-04-17 16:25 | 9.9199 | Oxy6 (PSt7-10) | 2018-04-04 12:27 | default | 141.4079 | μmol/L | 29.9856 | °C | 994 | hPa | Humid | 35 | 0 | 0 | 23.983 | 148255.4977 | 267504.1376 | 37.213 | 38
578584 | 2018-04-17 16:25 | 9.9364 | Oxy6 (PSt7-10) | 2018-04-04 12:27 | default | 141.4357 | μmol/L | 29.99 | °C | 994 | hPa | Humid | 35 | 0 | 0 | 23.979 | 148242.8168 | 267508.4949 | 37.213 | 38
578596 | 2018-04-17 16:25 | 9.9523 | Oxy6 (PSt7-10) | 2018-04-04 12:27 | default | 141.4883 | μmol/L | 29.9834 | °C | 994 | hPa | Humid | 35 | 0 | 0 | 23.977 | 148241.475 | 267495.553 | 37.213 | 38
578603 | 2018-04-17 16:25 | 9.9697 | Oxy6 (PSt7-10) | 2018-04-04 12:27 | default | 141.521 | μmol/L | 29.9786 | °C | 994 | hPa | Humid | 35 | 0 | 0 | 23.976 | 148235.8588 | 267498.1187 | 37.213 | 38
578608 | 2018-04-17 16:25 | 9.9856 | Oxy6 (PSt7-10) | 2018-04-04 12:27 | default | 141.5262 | μmol/L | 29.9667 | °C | 994 | hPa | Humid | 35 | 0 | 0 | 23.98 | 148232.4704 | 267500.2793 | 37.213 | 38
578621 | 2018-04-17 16:25 | 10.0024 | Oxy6 (PSt7-10) | 2018-04-04 12:27 | default | 141.5358 | μmol/L | 29.9752 | °C | 994 | hPa | Humid | 35 | 0 | 0 | 23.976 | 148238.1479 | 267497.3308 | 37.213 | 38
578634 | 2018-04-17 16:25 | 10.0544 | Oxy6 (PSt7-10) | 2018-04-04 12:27 | default | 141.5874 | μmol/L | 29.9715 | °C | 994 | hPa | Humid | 35 | 0 | 0 | 23.973 | 148288.0787 | 267545.7987 | 37.213 | 38
578646 | 2018-04-17 16:25 | 10.0544 | Oxy6 (PSt7-10) | 2018-04-04 12:27 | default | 141.6374 | μmol/L | 29.9655 | °C | 994 | hPa | Humid | 35 | 0 | 0 | 23.971 | 148225.1874 | 267494.3504 | 37.213 | 38
578656 | 2018-04-17 16:25 | 10.0544 | Oxy6 (PSt7-10) | 2018-04-04 12:27 | default | 141.6138 | μmol/L | 29.9655 | °C | 994 | hPa | Humid | 35 | 0 | 0 | 23.973 | 148176.7284 | 267469.1417 | 37.213 | 38
578665 | 2018-04-17 16:25 | 10.069 | Oxy6 (PSt7-10) | 2018-04-04 12:27 | default | 141.6106 | μmol/L | 29.9662 | °C | 994 | hPa | Humid | 35 | 0 | 0 | 23.973 | 148128.1565 | 267419.5108 | 37.213 | 38
578676 | 2018-04-17 16:26 | 10.0859 | Oxy6 (PSt7-10) | 2018-04-04 12:27 | default | 141.5868 | μmol/L | 29.9797 | °C | 994 | hPa | Humid | 35 | 0 | 0 | 23.97 | 148163.9849 | 267452.2369 | 37.213 | 38
578684 | 2018-04-17 16:26 | 10.103 | Oxy6 (PSt7-10) | 2018-04-04 12:27 | default | 141.5435 | μmol/L | 29.9815 | °C | 994 | hPa | Humid | 35 | 0 | 0 | 23.973 | 148183.3114 | 267470.0371 | 37.213 | 38
578694 | 2018-04-17 16:26 | 10.1192 | Oxy6 (PSt7-10) | 2018-04-04 12:27 | default | 141.5588 | μmol/L | 29.9807 | °C | 994 | hPa | Humid | 35 | 0 | 0 | 23.972 | 148184.9885 | 267476.0149 | 37.213 | 38
578705 | 2018-04-17 16:26 | 10.1362 | Oxy6 (PSt7-10) | 2018-04-04 12:27 | default | 141.5445 | μmol/L | 29.9893 | °C | 994 | hPa | Humid | 35 | 0 | 0 | 23.97 | 148190.3356 | 267488.4371 | 37.213 | 38
578708 | 2018-04-17 16:26 | 10.1526 | Oxy6 (PSt7-10) | 2018-04-04 12:27 | default | 141.5604 | μmol/L | 29.9777 | °C | 994 | hPa | Humid | 35 | 0 | 0 | 23.973 | 148182.245 | 267487.0202 | 37.213 | 38
578724 | 2018-04-17 16:26 | 10.1696 | Oxy6 (PSt7-10) | 2018-04-04 12:27 | default | 141.5541 | μmol/L | 29.9872 | °C | 994 | hPa | Humid | 35 | 0 | 0 | 23.97 | 148187.9856 | 267489.9704 | 37.213 | 38
578730 | 2018-04-17 16:26 | 10.1864 | Oxy6 (PSt7-10) | 2018-04-04 12:27 | default | 141.6261 | μmol/L | 29.9761 | °C | 994 | hPa | Humid | 35 | 0 | 0 | 23.968 | 148170.9842 | 267490.1244 | 37.213 | 38
578740 | 2018-04-17 16:26 | 10.2026 | Oxy6 (PSt7-10) | 2018-04-04 12:27 | default | 141.5922 | μmol/L | 29.9704 | °C | 994 | hPa | Humid | 35 | 0 | 0 | 23.973 | 148175.1719 | 267484.5979 | 37.213 | 38
578753 | 2018-04-17 16:26 | 10.2197 | Oxy6 (PSt7-10) | 2018-04-04 12:27 | default | 141.649 | μmol/L | 29.9736 | °C | 994 | hPa | Humid | 35 | 0 | 0 | 23.967 | 148171.343 | 267485.4577 | 37.213 | 38
578760 | 2018-04-17 16:26 | 10.2364 | Oxy6 (PSt7-10) | 2018-04-04 12:27 | default | 141.5976 | μmol/L | 29.9826 | °C | 994 | hPa | Humid | 35 | 0 | 0 | 23.968 | 148173.5668 | 267496.1421 | 37.213 | 38
578774 | 2018-04-17 16:26 | 10.2525 | Oxy6 (PSt7-10) | 2018-04-04 12:27 | default | 141.6236 | μmol/L | 29.9794 | °C | 994 | hPa | Humid | 35 | 0 | 0 | 23.967 | 148164.8527 | 267481.5484 | 37.213 | 38
578780 | 2018-04-17 16:26 | 10.2696 | Oxy6 (PSt7-10) | 2018-04-04 12:27 | default | 141.6661 | μmol/L | 29.9751 | °C | 994 | hPa | Humid | 35 | 0 | 0 | 23.965 | 148151.5662 | 267495.8954 | 37.213 | 38
578793 | 2018-04-17 16:26 | 10.2863 | Oxy6 (PSt7-10) | 2018-04-04 12:27 | default | 141.6068 | μmol/L | 29.9886 | °C | 994 | hPa | Humid | 35 | 0 | 0 | 23.965 | 148140.2081 | 267491.3216 | 37.213 | 38
578802 | 2018-04-17 16:26 | 10.3027 | Oxy6 (PSt7-10) | 2018-04-04 12:27 | default | 141.6085 | μmol/L | 29.9828 | °C | 994 | hPa | Humid | 35 | 0 | 0 | 23.967 | 148153.4135 | 267498.44 | 37.213 | 38
578808 | 2018-04-17 16:26 | 10.3196 | Oxy6 (PSt7-10) | 2018-04-04 12:27 | default | 141.5963 | μmol/L | 29.9856 | °C | 994 | hPa | Humid | 35 | 0 | 0 | 23.967 | 148146.6576 | 267494.3053 | 37.213 | 38
578824 | 2018-04-17 16:26 | 10.336 | Oxy6 (PSt7-10) | 2018-04-04 12:27 | default | 141.6118 | μmol/L | 29.9874 | °C | 994 | hPa | Humid | 35 | 0 | 0 | 23.965 | 148141.3374 | 267488.9201 | 37.213 | 38
578828 | 2018-04-17 16:26 | 10.3523 | Oxy6 (PSt7-10) | 2018-04-04 12:27 | default | 141.7303 | μmol/L | 29.9712 | °C | 994 | hPa | Humid | 35 | 0 | 0 | 23.961 | 148131.0383 | 267485.9792 | 37.213 | 38
578840 | 2018-04-17 16:26 | 10.3694 | Oxy6 (PSt7-10) | 2018-04-04 12:27 | default | 141.6607 | μmol/L | 29.9817 | °C | 994 | hPa | Humid | 35 | 0 | 0 | 23.963 | 148126.4946 | 267483.3839 | 37.213 | 38
578855 | 2018-04-17 16:26 | 10.3858 | Oxy6 (PSt7-10) | 2018-04-04 12:27 | default | 141.6533 | μmol/L | 29.9807 | °C | 994 | hPa | Humid | 35 | 0 | 0 | 23.964 | 148125.4239 | 267492.9891 | 37.213 | 38
578859 | 2018-04-17 16:26 | 10.403 | Oxy6 (PSt7-10) | 2018-04-04 12:27 | default | 141.676 | μmol/L | 29.9809 | °C | 994 | hPa | Humid | 35 | 0 | 0 | 23.962 | 148125.7081 | 267486.6919 | 37.213 | 38
578876 | 2018-04-17 16:26 | 10.4195 | Oxy6 (PSt7-10) | 2018-04-04 12:27 | default | 141.6405 | μmol/L | 29.9809 | °C | 994 | hPa | Humid | 35 | 0 | 0 | 23.965 | 148119.0565 | 267479.6265 | 37.213 | 38
578880 | 2018-04-17 16:26 | 10.4359 | Oxy6 (PSt7-10) | 2018-04-04 12:27 | default | 141.7159 | μmol/L | 29.9772 | °C | 994 | hPa | Humid | 35 | 0 | 0 | 23.96 | 148116.9317 | 267483.6684 | 37.213 | 38
578892 | 2018-04-17 16:26 | 10.4524 | Oxy6 (PSt7-10) | 2018-04-04 12:27 | default | 141.6685 | μmol/L | 29.9853 | °C | 994 | hPa | Humid | 35 | 0 | 0 | 23.961 | 148101.7875 | 267483.1382 | 37.213 | 38
578901 | 2018-04-17 16:26 | 10.469 | Oxy6 (PSt7-10) | 2018-04-04 12:27 | default | 141.7419 | μmol/L | 29.9739 | °C | 994 | hPa | Humid | 35 | 0 | 0 | 23.959 | 148101.3478 | 267478.4385 | 37.213 | 38
578916 | 2018-04-17 16:26 | 10.4873 | Oxy6 (PSt7-10) | 2018-04-04 12:27 | default | 141.6984 | μmol/L | 29.9865 | °C | 994 | hPa | Humid | 35 | 0 | 0 | 23.958 | 148102.5398 | 267491.0136 | 37.213 | 38
578922 | 2018-04-17 16:26 | 10.5025 | Oxy6 (PSt7-10) | 2018-04-04 12:27 | default | 141.7405 | μmol/L | 29.9823 | °C | 994 | hPa | Humid | 35 | 0 | 0 | 23.956 | 148098.2331 | 267486.3311 | 37.213 | 38
578932 | 2018-04-17 16:26 | 10.522 | Oxy6 (PSt7-10) | 2018-04-04 12:27 | default | 141.7443 | μmol/L | 29.9761 | °C | 994 | hPa | Humid | 35 | 0 | 0 | 23.958 | 148097.5032 | 267494.273 | 37.213 | 38
578939 | 2018-04-17 16:26 | 10.5361 | Oxy6 (PSt7-10) | 2018-04-04 12:27 | default | 141.7908 | μmol/L | 29.9709 | °C | 994 | hPa | Humid | 35 | 0 | 0 | 23.956 | 148084.3524 | 267480.9679 | 37.213 | 38
578956 | 2018-04-17 16:26 | 10.5529 | Oxy6 (PSt7-10) | 2018-04-04 12:27 | default | 141.6259 | μmol/L | 30.003 | °C | 994 | hPa | Humid | 35 | 0 | 0 | 23.958 | 148082.0588 | 267472.5706 | 37.213 | 38
578960 | 2018-04-17 16:26 | 10.5696 | Oxy6 (PSt7-10) | 2018-04-04 12:27 | default | 141.689 | μmol/L | 29.9887 | °C | 994 | hPa | Humid | 35 | 0 | 0 | 23.958 | 148074.3718 | 267484.8569 | 37.213 | 38
578970 | 2018-04-17 16:26 | 10.5875 | Oxy6 (PSt7-10) | 2018-04-04 12:27 | default | 141.6017 | μmol/L | 30.0112 | °C | 994 | hPa | Humid | 35 | 0 | 0 | 23.957 | 148081.1077 | 267483.9803 | 37.213 | 38
578985 | 2018-04-17 16:26 | 10.6025 | Oxy6 (PSt7-10) | 2018-04-04 12:27 | default | 141.6923 | μmol/L | 29.9959 | °C | 994 | hPa | Humid | 35 | 0 | 0 | 23.955 | 148070.8332 | 267475.2603 | 37.213 | 38
578993 | 2018-04-17 16:26 | 10.6189 | Oxy6 (PSt7-10) | 2018-04-04 12:27 | default | 141.677 | μmol/L | 29.9968 | °C | 994 | hPa | Humid | 35 | 0 | 0 | 23.956 | 148062.594 | 267476.5893 | 37.213 | 38
579006 | 2018-04-17 16:26 | 10.636 | Oxy6 (PSt7-10) | 2018-04-04 12:27 | default | 141.7178 | μmol/L | 29.9928 | °C | 994 | hPa | Humid | 35 | 0 | 0 | 23.954 | 148064.0904 | 267477.35 | 37.213 | 38
579016 | 2018-04-17 16:26 | 10.6523 | Oxy6 (PSt7-10) | 2018-04-04 12:27 | default | 141.7665 | μmol/L | 29.9871 | °C | 994 | hPa | Humid | 35 | 0 | 0 | 23.952 | 148065.6819 | 267478.318 | 37.213 | 38
579021 | 2018-04-17 16:26 | 10.6695 | Oxy6 (PSt7-10) | 2018-04-04 12:27 | default | 141.7792 | μmol/L | 29.9789 | °C | 994 | hPa | Humid | 35 | 0 | 0 | 23.954 | 148066.0743 | 267477.9123 | 37.213 | 38
579028 | 2018-04-17 16:26 | 10.6859 | Oxy6 (PSt7-10) | 2018-04-04 12:27 | default | 141.7902 | μmol/L | 29.9764 | °C | 994 | hPa | Humid | 35 | 0 | 0 | 23.954 | 148062.6576 | 267470.54 | 37.213 | 38
579041 | 2018-04-17 16:26 | 10.7033 | Oxy6 (PSt7-10) | 2018-04-04 12:27 | default | 141.725 | μmol/L | 29.9885 | °C | 994 | hPa | Humid | 35 | 0 | 0 | 23.955 | 148056.467 | 267469.6551 | 37.213 | 38
579055 | 2018-04-17 16:26 | 10.7196 | Oxy6 (PSt7-10) | 2018-04-04 12:27 | default | 141.7741 | μmol/L | 29.9854 | °C | 994 | hPa | Humid | 35 | 0 | 0 | 23.952 | 148049.7627 | 267482.7895 | 37.213 | 38
579061 | 2018-04-17 16:26 | 10.7359 | Oxy6 (PSt7-10) | 2018-04-04 12:27 | default | 141.7716 | μmol/L | 29.9913 | °C | 994 | hPa | Humid | 35 | 0 | 0 | 23.95 | 148047.0186 | 267468.9589 | 37.213 | 38
579071 | 2018-04-17 16:26 | 10.7531 | Oxy6 (PSt7-10) | 2018-04-04 12:27 | default | 141.838 | μmol/L | 29.9735 | °C | 994 | hPa | Humid | 35 | 0 | 0 | 23.951 | 148031.0604 | 267463.7784 | 37.213 | 38
579085 | 2018-04-17 16:26 | 10.7706 | Oxy6 (PSt7-10) | 2018-04-04 12:27 | default | 141.7997 | μmol/L | 29.9796 | °C | 994 | hPa | Humid | 35 | 0 | 0 | 23.952 | 148030.5696 | 267466.8563 | 37.213 | 38
579091 | 2018-04-17 16:26 | 10.7856 | Oxy6 (PSt7-10) | 2018-04-04 12:27 | default | 141.8428 | μmol/L | 29.9778 | °C | 994 | hPa | Humid | 35 | 0 | 0 | 23.949 | 148019.5742 | 267472.4551 | 37.213 | 38
579106 | 2018-04-17 16:26 | 10.8031 | Oxy6 (PSt7-10) | 2018-04-04 12:27 | default | 141.8222 | μmol/L | 29.9798 | °C | 994 | hPa | Humid | 35 | 0 | 0 | 23.95 | 148026.1853 | 267455.4647 | 37.213 | 38
579112 | 2018-04-17 16:26 | 10.8195 | Oxy6 (PSt7-10) | 2018-04-04 12:27 | default | 141.8052 | μmol/L | 29.9864 | °C | 994 | hPa | Humid | 35 | 0 | 0 | 23.949 | 148020.1665 | 267465.7979 | 37.213 | 38
579119 | 2018-04-17 16:26 | 10.8362 | Oxy6 (PSt7-10) | 2018-04-04 12:27 | default | 141.8794 | μmol/L | 29.9722 | °C | 994 | hPa | Humid | 35 | 0 | 0 | 23.948 | 148008.3376 | 267466.5636 | 37.213 | 38
579130 | 2018-04-17 16:26 | 10.8528 | Oxy6 (PSt7-10) | 2018-04-04 12:27 | default | 141.8341 | μmol/L | 29.9825 | °C | 994 | hPa | Humid | 35 | 0 | 0 | 23.948 | 148015.3331 | 267465.9942 | 37.213 | 38
579139 | 2018-04-17 16:26 | 10.8695 | Oxy6 (PSt7-10) | 2018-04-04 12:27 | default | 141.8288 | μmol/L | 29.9864 | °C | 994 | hPa | Humid | 35 | 0 | 0 | 23.947 | 148000.5557 | 267465.6182 | 37.213 | 38
579153 | 2018-04-17 16:26 | 10.8857 | Oxy6 (PSt7-10) | 2018-04-04 12:27 | default | 141.7759 | μmol/L | 29.9984 | °C | 994 | hPa | Humid | 35 | 0 | 0 | 23.947 | 147997.1784 | 267465.5943 | 37.213 | 38
579164 | 2018-04-17 16:26 | 10.9023 | Oxy6 (PSt7-10) | 2018-04-04 12:27 | default | 141.8485 | μmol/L | 29.9846 | °C | 994 | hPa | Humid | 35 | 0 | 0 | 23.946 | 147985.069 | 267463.0722 | 37.213 | 38
579176 | 2018-04-17 16:26 | 10.9194 | Oxy6 (PSt7-10) | 2018-04-04 12:27 | default | 141.797 | μmol/L | 29.9963 | °C | 994 | hPa | Humid | 35 | 0 | 0 | 23.946 | 147998.334 | 267471.5703 | 37.213 | 38
579186 | 2018-04-17 16:26 | 10.9358 | Oxy6 (PSt7-10) | 2018-04-04 12:27 | default | 141.8335 | μmol/L | 29.988 | °C | 994 | hPa | Humid | 35 | 0 | 0 | 23.946 | 147981.9972 | 267473.7236 | 37.213 | 38
579190 | 2018-04-17 16:26 | 10.9527 | Oxy6 (PSt7-10) | 2018-04-04 12:27 | default | 141.856 | μmol/L | 29.9856 | °C | 994 | hPa | Humid | 35 | 0 | 0 | 23.945 | 147982.9696 | 267478.1097 | 37.213 | 38
579201 | 2018-04-17 16:26 | 10.9696 | Oxy6 (PSt7-10) | 2018-04-04 12:27 | default | 141.8537 | μmol/L | 29.9941 | °C | 994 | hPa | Humid | 35 | 0 | 0 | 23.942 | 147978.1013 | 267477.6307 | 37.213 | 38
579209 | 2018-04-17 16:26 | 10.9863 | Oxy6 (PSt7-10) | 2018-04-04 12:27 | default | 141.9194 | μmol/L | 29.9873 | °C | 994 | hPa | Humid | 35 | 0 | 0 | 23.939 | 147980.7075 | 267469.9246 | 37.213 | 38
579222 | 2018-04-17 16:26 | 11.0023 | Oxy6 (PSt7-10) | 2018-04-04 12:27 | default | 141.8326 | μmol/L | 29.9936 | °C | 994 | hPa | Humid | 35 | 0 | 0 | 23.944 | 147966.9602 | 267470.8681 | 37.213 | 38
579228 | 2018-04-17 16:26 | 11.0194 | Oxy6 (PSt7-10) | 2018-04-04 12:27 | default | 141.8191 | μmol/L | 29.9993 | °C | 994 | hPa | Humid | 35 | 0 | 0 | 23.943 | 147969.8148 | 267464.5926 | 37.213 | 38
579245 | 2018-04-17 16:26 | 11.0363 | Oxy6 (PSt7-10) | 2018-04-04 12:27 | default | 141.8852 | μmol/L | 29.995 | °C | 994 | hPa | Humid | 35 | 0 | 0 | 23.939 | 147963.1811 | 267473.3826 | 37.213 | 38
579253 | 2018-04-17 16:26 | 11.0525 | Oxy6 (PSt7-10) | 2018-04-04 12:27 | default | 141.8345 | μmol/L | 30.0012 | °C | 994 | hPa | Humid | 35 | 0 | 0 | 23.941 | 147951.0491 | 267457.3203 | 37.213 | 38
579265 | 2018-04-17 16:26 | 11.0694 | Oxy6 (PSt7-10) | 2018-04-04 12:27 | default | 141.8383 | μmol/L | 29.9949 | °C | 994 | hPa | Humid | 35 | 0 | 0 | 23.943 | 147941.662 | 267460.9563 | 37.213 | 38
579269 | 2018-04-17 16:27 | 11.086 | Oxy6 (PSt7-10) | 2018-04-04 12:27 | default | 141.9261 | μmol/L | 29.9857 | °C | 994 | hPa | Humid | 35 | 0 | 0 | 23.939 | 147943.5821 | 267454.7897 | 37.213 | 38
579280 | 2018-04-17 16:27 | 11.1027 | Oxy6 (PSt7-10) | 2018-04-04 12:27 | default | 141.9235 | μmol/L | 29.9917 | °C | 994 | hPa | Humid | 35 | 0 | 0 | 23.937 | 147932.9044 | 267458.0702 | 37.213 | 38
579288 | 2018-04-17 16:27 | 11.1193 | Oxy6 (PSt7-10) | 2018-04-04 12:27 | default | 141.9363 | μmol/L | 29.9915 | °C | 994 | hPa | Humid | 35 | 0 | 0 | 23.936 | 147935.267 | 267453.776 | 37.213 | 38
579305 | 2018-04-17 16:27 | 11.1359 | Oxy6 (PSt7-10) | 2018-04-04 12:27 | default | 141.9148 | μmol/L | 29.991 | °C | 994 | hPa | Humid | 35 | 0 | 0 | 23.938 | 147931.6543 | 267452.6332 | 37.213 | 38
579308 | 2018-04-17 16:27 | 11.1528 | Oxy6 (PSt7-10) | 2018-04-04 12:27 | default | 142.0078 | μmol/L | 29.9779 | °C | 994 | hPa | Humid | 35 | 0 | 0 | 23.935 | 147919.8164 | 267458.2472 | 37.213 | 38
579323 | 2018-04-17 16:27 | 11.1693 | Oxy6 (PSt7-10) | 2018-04-04 12:27 | default | 142.0166 | μmol/L | 29.9759 | °C | 994 | hPa | Humid | 35 | 0 | 0 | 23.935 | 147904.9189 | 267460.4384 | 37.213 | 38
579332 | 2018-04-17 16:27 | 11.1859 | Oxy6 (PSt7-10) | 2018-04-04 12:27 | default | 141.8895 | μmol/L | 30.0021 | °C | 994 | hPa | Humid | 35 | 0 | 0 | 23.936 | 147908.4575 | 267458.7085 | 37.213 | 38
579339 | 2018-04-17 16:27 | 11.2028 | Oxy6 (PSt7-10) | 2018-04-04 12:27 | default | 141.9202 | μmol/L | 30.0005 | °C | 994 | hPa | Humid | 35 | 0 | 0 | 23.934 | 147902.9021 | 267449.8777 | 37.213 | 38
579352 | 2018-04-17 16:27 | 11.2191 | Oxy6 (PSt7-10) | 2018-04-04 12:27 | default | 141.9687 | μmol/L | 29.9895 | °C | 994 | hPa | Humid | 35 | 0 | 0 | 23.934 | 147904.6216 | 267453.0294 | 37.213 | 38
579362 | 2018-04-17 16:27 | 11.2361 | Oxy6 (PSt7-10) | 2018-04-04 12:27 | default | 141.97 | μmol/L | 29.9865 | °C | 994 | hPa | Humid | 35 | 0 | 0 | 23.935 | 147903.9986 | 267460.6079 | 37.213 | 38
579373 | 2018-04-17 16:27 | 11.2527 | Oxy6 (PSt7-10) | 2018-04-04 12:27 | default | 141.9004 | μmol/L | 30.005 | °C | 994 | hPa | Humid | 35 | 0 | 0 | 23.934 | 147895.1176 | 267459.7129 | 37.213 | 38
579385 | 2018-04-17 16:27 | 11.2696 | Oxy6 (PSt7-10) | 2018-04-04 12:27 | default | 141.986 | μmol/L | 29.9963 | °C | 994 | hPa | Humid | 35 | 0 | 0 | 23.93 | 147903.4163 | 267456.8825 | 37.213 | 38
579392 | 2018-04-17 16:27 | 11.2863 | Oxy6 (PSt7-10) | 2018-04-04 12:27 | default | 142.0006 | μmol/L | 29.9903 | °C | 994 | hPa | Humid | 35 | 0 | 0 | 23.931 | 147896.3144 | 267452.6826 | 37.213 | 38
579403 | 2018-04-17 16:27 | 11.3031 | Oxy6 (PSt7-10) | 2018-04-04 12:27 | default | 141.988 | μmol/L | 29.9905 | °C | 994 | hPa | Humid | 35 | 0 | 0 | 23.932 | 147881.9328 | 267448.9755 | 37.213 | 38
579416 | 2018-04-17 16:27 | 11.3193 | Oxy6 (PSt7-10) | 2018-04-04 12:27 | default | 141.9787 | μmol/L | 29.9899 | °C | 994 | hPa | Humid | 35 | 0 | 0 | 23.933 | 147877.6604 | 267449.0181 | 37.213 | 38
579425 | 2018-04-17 16:27 | 11.3367 | Oxy6 (PSt7-10) | 2018-04-04 12:27 | default | 142.0115 | μmol/L | 29.9932 | °C | 994 | hPa | Humid | 35 | 0 | 0 | 23.929 | 147881.0057 | 267454.9858 | 37.213 | 38
579430 | 2018-04-17 16:27 | 11.3525 | Oxy6 (PSt7-10) | 2018-04-04 12:27 | default | 141.9485 | μmol/L | 29.9995 | °C | 994 | hPa | Humid | 35 | 0 | 0 | 23.932 | 147868.1549 | 267455.498 | 37.213 | 38
579442 | 2018-04-17 16:27 | 11.3692 | Oxy6 (PSt7-10) | 2018-04-04 12:27 | default | 142.0195 | μmol/L | 29.9941 | °C | 994 | hPa | Humid | 35 | 0 | 0 | 23.928 | 147864.9825 | 267446.0015 | 37.213 | 38
579450 | 2018-04-17 16:27 | 11.3856 | Oxy6 (PSt7-10) | 2018-04-04 12:27 | default | 142.0085 | μmol/L | 29.9939 | °C | 994 | hPa | Humid | 35 | 0 | 0 | 23.929 | 147859.9194 | 267451.3502 | 37.213 | 38
579465 | 2018-04-17 16:27 | 11.4023 | Oxy6 (PSt7-10) | 2018-04-04 12:27 | default | 142.0573 | μmol/L | 29.9909 | °C | 994 | hPa | Humid | 35 | 0 | 0 | 23.926 | 147853.7127 | 267444.9053 | 37.213 | 38
579471 | 2018-04-17 16:27 | 11.4189 | Oxy6 (PSt7-10) | 2018-04-04 12:27 | default | 142.0412 | μmol/L | 29.9891 | °C | 994 | hPa | Humid | 35 | 0 | 0 | 23.928 | 147846.9169 | 267446.5005 | 37.213 | 38
579486 | 2018-04-17 16:27 | 11.4356 | Oxy6 (PSt7-10) | 2018-04-04 12:27 | default | 142.0532 | μmol/L | 29.9918 | °C | 994 | hPa | Humid | 35 | 0 | 0 | 23.926 | 147843.0711 | 267443.6969 | 37.213 | 38
579489 | 2018-04-17 16:27 | 11.4527 | Oxy6 (PSt7-10) | 2018-04-04 12:27 | default | 142.0836 | μmol/L | 29.9876 | °C | 994 | hPa | Humid | 35 | 0 | 0 | 23.925 | 147851.77 | 267457.5306 | 37.213 | 38
579498 | 2018-04-17 16:27 | 11.4691 | Oxy6 (PSt7-10) | 2018-04-04 12:27 | default | 142.1112 | μmol/L | 29.9813 | °C | 994 | hPa | Humid | 35 | 0 | 0 | 23.925 | 147841.2649 | 267447.2966 | 37.213 | 38
579509 | 2018-04-17 16:27 | 11.4862 | Oxy6 (PSt7-10) | 2018-04-04 12:27 | default | 142.0544 | μmol/L | 29.9915 | °C | 994 | hPa | Humid | 35 | 0 | 0 | 23.926 | 147837.2845 | 267454.5785 | 37.213 | 38
579526 | 2018-04-17 16:27 | 11.5026 | Oxy6 (PSt7-10) | 2018-04-04 12:27 | default | 141.9634 | μmol/L | 30.0041 | °C | 994 | hPa | Humid | 35 | 0 | 0 | 23.929 | 147830.8514 | 267454.9614 | 37.213 | 38
579530 | 2018-04-17 16:27 | 11.5197 | Oxy6 (PSt7-10) | 2018-04-04 12:27 | default | 142.0199 | μmol/L | 30.0047 | °C | 994 | hPa | Humid | 35 | 0 | 0 | 23.924 | 147831.8573 | 267459.6649 | 37.213 | 38
579546 | 2018-04-17 16:27 | 11.5362 | Oxy6 (PSt7-10) | 2018-04-04 12:27 | default | 142.0789 | μmol/L | 29.9967 | °C | 994 | hPa | Humid | 35 | 0 | 0 | 23.922 | 147823.311 | 267459.4863 | 37.213 | 38
579549 | 2018-04-17 16:27 | 11.5532 | Oxy6 (PSt7-10) | 2018-04-04 12:27 | default | 142.055 | μmol/L | 29.9994 | °C | 994 | hPa | Humid | 35 | 0 | 0 | 23.923 | 147823.3656 | 267451.346 | 37.213 | 38
579565 | 2018-04-17 16:27 | 11.5691 | Oxy6 (PSt7-10) | 2018-04-04 12:27 | default | 142.0723 | μmol/L | 29.9982 | °C | 994 | hPa | Humid | 35 | 0 | 0 | 23.922 | 147814.3232 | 267443.0103 | 37.213 | 38
579568 | 2018-04-17 16:27 | 11.5862 | Oxy6 (PSt7-10) | 2018-04-04 12:27 | default | 142.1212 | μmol/L | 29.9925 | °C | 994 | hPa | Humid | 35 | 0 | 0 | 23.92 | 147810.8146 | 267442.5895 | 37.213 | 38
579580 | 2018-04-17 16:27 | 11.6028 | Oxy6 (PSt7-10) | 2018-04-04 12:27 | default | 142.1029 | μmol/L | 29.994 | °C | 994 | hPa | Humid | 35 | 0 | 0 | 23.921 | 147806.1457 | 267446.2846 | 37.213 | 38
579596 | 2018-04-17 16:27 | 11.6193 | Oxy6 (PSt7-10) | 2018-04-04 12:27 | default | 142.1529 | μmol/L | 29.9934 | °C | 994 | hPa | Humid | 35 | 0 | 0 | 23.917 | 147807.1292 | 267449.1687 | 37.213 | 38
579598 | 2018-04-17 16:27 | 11.6356 | Oxy6 (PSt7-10) | 2018-04-04 12:27 | default | 142.1216 | μmol/L | 29.9924 | °C | 994 | hPa | Humid | 35 | 0 | 0 | 23.92 | 147793.5219 | 267436.4821 | 37.213 | 38
579613 | 2018-04-17 16:27 | 11.6525 | Oxy6 (PSt7-10) | 2018-04-04 12:27 | default | 142.0709 | μmol/L | 30.0012 | °C | 994 | hPa | Humid | 35 | 0 | 0 | 23.921 | 147797.0334 | 267436.2736 | 37.213 | 38
579619 | 2018-04-17 16:27 | 11.67 | Oxy6 (PSt7-10) | 2018-04-04 12:27 | default | 142.0459 | μmol/L | 30.0042 | °C | 994 | hPa | Humid | 35 | 0 | 0 | 23.922 | 147785.6554 | 267453.2881 | 37.213 | 38
579628 | 2018-04-17 16:27 | 11.7252 | Oxy6 (PSt7-10) | 2018-04-04 12:27 | default | 142.1613 | μmol/L | 29.9941 | °C | 994 | hPa | Humid | 35 | 0 | 0 | 23.916 | 147843.4212 | 267503.0019 | 37.213 | 38
579645 | 2018-04-17 16:27 | 11.7253 | Oxy6 (PSt7-10) | 2018-04-04 12:27 | default | 142.1577 | μmol/L | 30.0003 | °C | 994 | hPa | Humid | 35 | 0 | 0 | 23.914 | 147773.965 | 267452.3218 | 37.213 | 38
579656 | 2018-04-17 16:27 | 11.7253 | Oxy6 (PSt7-10) | 2018-04-04 12:27 | default | 142.2106 | μmol/L | 29.991 | °C | 994 | hPa | Humid | 35 | 0 | 0 | 23.913 | 147737.4568 | 267403.5718 | 37.213 | 38
579665 | 2018-04-17 16:27 | 11.7357 | Oxy6 (PSt7-10) | 2018-04-04 12:27 | default | 142.1751 | μmol/L | 29.991 | °C | 994 | hPa | Humid | 35 | 0 | 0 | 23.916 | 147693.2057 | 267380.7977 | 37.213 | 38
579669 | 2018-04-17 16:27 | 11.7524 | Oxy6 (PSt7-10) | 2018-04-04 12:27 | default | 142.1089 | μmol/L | 29.998 | °C | 994 | hPa | Humid | 35 | 0 | 0 | 23.919 | 147685.9807 | 267369.1636 | 37.213 | 38
579684 | 2018-04-17 16:27 | 11.7693 | Oxy6 (PSt7-10) | 2018-04-04 12:27 | default | 142.1665 | μmol/L | 29.9983 | °C | 994 | hPa | Humid | 35 | 0 | 0 | 23.914 | 147726.0303 | 267403.0234 | 37.213 | 38
579693 | 2018-04-17 16:27 | 11.7863 | Oxy6 (PSt7-10) | 2018-04-04 12:27 | default | 142.1468 | μmol/L | 29.9947 | °C | 994 | hPa | Humid | 35 | 0 | 0 | 23.917 | 147732.0555 | 267408.8025 | 37.213 | 38
579706 | 2018-04-17 16:27 | 11.803 | Oxy6 (PSt7-10) | 2018-04-04 12:27 | default | 142.1439 | μmol/L | 30.0008 | °C | 994 | hPa | Humid | 35 | 0 | 0 | 23.915 | 147740.4736 | 267417.3225 | 37.213 | 38
579712 | 2018-04-17 16:27 | 11.8191 | Oxy6 (PSt7-10) | 2018-04-04 12:27 | default | 142.2154 | μmol/L | 29.9899 | °C | 994 | hPa | Humid | 35 | 0 | 0 | 23.913 | 147724.1266 | 267423.4176 | 37.213 | 38
579725 | 2018-04-17 16:27 | 11.8357 | Oxy6 (PSt7-10) | 2018-04-04 12:27 | default | 142.1536 | μmol/L | 30.0012 | °C | 994 | hPa | Humid | 35 | 0 | 0 | 23.914 | 147732.583 | 267434.3242 | 37.213 | 38
579728 | 2018-04-17 16:27 | 11.8525 | Oxy6 (PSt7-10) | 2018-04-04 12:27 | default | 142.0976 | μmol/L | 30.0139 | °C | 994 | hPa | Humid | 35 | 0 | 0 | 23.914 | 147744.9895 | 267440.5523 | 37.213 | 38
579743 | 2018-04-17 16:27 | 11.8695 | Oxy6 (PSt7-10) | 2018-04-04 12:27 | default | 142.1576 | μmol/L | 30.003 | °C | 994 | hPa | Humid | 35 | 0 | 0 | 23.913 | 147744.9727 | 267434.7521 | 37.213 | 38
579750 | 2018-04-17 16:27 | 11.8863 | Oxy6 (PSt7-10) | 2018-04-04 12:27 | default | 142.2026 | μmol/L | 29.9982 | °C | 994 | hPa | Humid | 35 | 0 | 0 | 23.911 | 147731.5804 | 267436.6529 | 37.213 | 38
579762 | 2018-04-17 16:27 | 11.9024 | Oxy6 (PSt7-10) | 2018-04-04 12:27 | default | 142.1693 | μmol/L | 30.003 | °C | 994 | hPa | Humid | 35 | 0 | 0 | 23.912 | 147727.5702 | 267427.9944 | 37.213 | 38
579772 | 2018-04-17 16:27 | 11.9193 | Oxy6 (PSt7-10) | 2018-04-04 12:27 | default | 142.1832 | μmol/L | 29.9999 | °C | 994 | hPa | Humid | 35 | 0 | 0 | 23.912 | 147729.0605 | 267436.7552 | 37.213 | 38
579782 | 2018-04-17 16:27 | 11.9359 | Oxy6 (PSt7-10) | 2018-04-04 12:27 | default | 142.2083 | μmol/L | 29.9996 | °C | 994 | hPa | Humid | 35 | 0 | 0 | 23.91 | 147725.4784 | 267434.4529 | 37.213 | 38
579792 | 2018-04-17 16:27 | 11.9531 | Oxy6 (PSt7-10) | 2018-04-04 12:27 | default | 142.2022 | μmol/L | 30.001 | °C | 994 | hPa | Humid | 35 | 0 | 0 | 23.91 | 147725.9223 | 267433.5645 | 37.213 | 38
579804 | 2018-04-17 16:27 | 11.9702 | Oxy6 (PSt7-10) | 2018-04-04 12:27 | default | 142.1465 | μmol/L | 30.0082 | °C | 994 | hPa | Humid | 35 | 0 | 0 | 23.912 | 147718.3398 | 267431.3513 | 37.213 | 38
579813 | 2018-04-17 16:27 | 11.9859 | Oxy6 (PSt7-10) | 2018-04-04 12:27 | default | 142.1875 | μmol/L | 30.0097 | °C | 994 | hPa | Humid | 35 | 0 | 0 | 23.908 | 147701.4757 | 267432.1529 | 37.213 | 38
579821 | 2018-04-17 16:27 | 12.0034 | Oxy6 (PSt7-10) | 2018-04-04 12:27 | default | 142.1496 | μmol/L | 30.0156 | °C | 994 | hPa | Humid | 35 | 0 | 0 | 23.909 | 147696.7761 | 267430.37 | 37.213 | 38
579833 | 2018-04-17 16:27 | 12.0194 | Oxy6 (PSt7-10) | 2018-04-04 12:27 | default | 142.32 | μmol/L | 29.9904 | °C | 994 | hPa | Humid | 35 | 0 | 0 | 23.904 | 147689.8017 | 267420.9486 | 37.213 | 38
579839 | 2018-04-17 16:27 | 12.0361 | Oxy6 (PSt7-10) | 2018-04-04 12:27 | default | 142.2677 | μmol/L | 29.9969 | °C | 994 | hPa | Humid | 35 | 0 | 0 | 23.906 | 147696.9322 | 267431.3932 | 37.213 | 38
579850 | 2018-04-17 16:27 | 12.0529 | Oxy6 (PSt7-10) | 2018-04-04 12:27 | default | 142.2437 | μmol/L | 30.005 | °C | 994 | hPa | Humid | 35 | 0 | 0 | 23.905 | 147686.3921 | 267431.7388 | 37.213 | 38
579861 | 2018-04-17 16:27 | 12.0694 | Oxy6 (PSt7-10) | 2018-04-04 12:27 | default | 142.2388 | μmol/L | 30.0007 | °C | 994 | hPa | Humid | 35 | 0 | 0 | 23.907 | 147678.4594 | 267428.467 | 37.213 | 38
579868 | 2018-04-17 16:28 | 12.0861 | Oxy6 (PSt7-10) | 2018-04-04 12:27 | default | 142.312 | μmol/L | 29.9895 | °C | 994 | hPa | Humid | 35 | 0 | 0 | 23.905 | 147682.8264 | 267432.6945 | 37.213 | 38
579880 | 2018-04-17 16:28 | 12.1023 | Oxy6 (PSt7-10) | 2018-04-04 12:27 | default | 142.3581 | μmol/L | 29.9898 | °C | 994 | hPa | Humid | 35 | 0 | 0 | 23.901 | 147672.8755 | 267433.9525 | 37.213 | 38
579892 | 2018-04-17 16:28 | 12.1191 | Oxy6 (PSt7-10) | 2018-04-04 12:27 | default | 142.3102 | μmol/L | 29.9953 | °C | 994 | hPa | Humid | 35 | 0 | 0 | 23.903 | 147671.0125 | 267416.5548 | 37.213 | 38
579901 | 2018-04-17 16:28 | 12.1367 | Oxy6 (PSt7-10) | 2018-04-04 12:27 | default | 142.2203 | μmol/L | 30.013 | °C | 994 | hPa | Humid | 35 | 0 | 0 | 23.904 | 147674.2283 | 267420.9353 | 37.213 | 38
579913 | 2018-04-17 16:28 | 12.1527 | Oxy6 (PSt7-10) | 2018-04-04 12:27 | default | 142.2537 | μmol/L | 30.0108 | °C | 994 | hPa | Humid | 35 | 0 | 0 | 23.902 | 147665.9064 | 267428.8013 | 37.213 | 38
579924 | 2018-04-17 16:28 | 12.1692 | Oxy6 (PSt7-10) | 2018-04-04 12:27 | default | 142.2893 | μmol/L | 30.0027 | °C | 994 | hPa | Humid | 35 | 0 | 0 | 23.902 | 147658.1384 | 267432.598 | 37.213 | 38
579933 | 2018-04-17 16:28 | 12.1864 | Oxy6 (PSt7-10) | 2018-04-04 12:27 | default | 142.2679 | μmol/L | 30.0049 | °C | 994 | hPa | Humid | 35 | 0 | 0 | 23.903 | 147661.7801 | 267418.3075 | 37.213 | 38
579942 | 2018-04-17 16:28 | 12.2023 | Oxy6 (PSt7-10) | 2018-04-04 12:27 | default | 142.2603 | μmol/L | 30.0066 | °C | 994 | hPa | Humid | 35 | 0 | 0 | 23.903 | 147658.6923 | 267428.2539 | 37.213 | 38
579949 | 2018-04-17 16:28 | 12.2197 | Oxy6 (PSt7-10) | 2018-04-04 12:27 | default | 142.3407 | μmol/L | 29.9938 | °C | 994 | hPa | Humid | 35 | 0 | 0 | 23.901 | 147657.9113 | 267431.8354 | 37.213 | 38
579960 | 2018-04-17 16:28 | 12.2366 | Oxy6 (PSt7-10) | 2018-04-04 12:27 | default | 142.3355 | μmol/L | 30.0057 | °C | 994 | hPa | Humid | 35 | 0 | 0 | 23.897 | 147644.2649 | 267429.5179 | 37.213 | 38
579974 | 2018-04-17 16:28 | 12.2533 | Oxy6 (PSt7-10) | 2018-04-04 12:27 | default | 142.3036 | μmol/L | 30.0048 | °C | 994 | hPa | Humid | 35 | 0 | 0 | 23.9 | 147639.2326 | 267425.6682 | 37.213 | 38
579982 | 2018-04-17 16:28 | 12.2693 | Oxy6 (PSt7-10) | 2018-04-04 12:27 | default | 142.3821 | μmol/L | 29.9898 | °C | 994 | hPa | Humid | 35 | 0 | 0 | 23.899 | 147649.788 | 267426.4376 | 37.213 | 38
579995 | 2018-04-17 16:28 | 12.2866 | Oxy6 (PSt7-10) | 2018-04-04 12:27 | default | 142.353 | μmol/L | 30.0017 | °C | 994 | hPa | Humid | 35 | 0 | 0 | 23.897 | 147630.8336 | 267432.4995 | 37.213 | 38
579999 | 2018-04-17 16:28 | 12.3024 | Oxy6 (PSt7-10) | 2018-04-04 12:27 | default | 142.3032 | μmol/L | 30.0076 | °C | 994 | hPa | Humid | 35 | 0 | 0 | 23.899 | 147630.0475 | 267427.3203 | 37.213 | 38
580012 | 2018-04-17 16:28 | 12.3197 | Oxy6 (PSt7-10) | 2018-04-04 12:27 | default | 142.2994 | μmol/L | 30.0138 | °C | 994 | hPa | Humid | 35 | 0 | 0 | 23.897 | 147625.2632 | 267435.7462 | 37.213 | 38
580023 | 2018-04-17 16:28 | 12.3361 | Oxy6 (PSt7-10) | 2018-04-04 12:27 | default | 142.3066 | μmol/L | 30.0095 | °C | 994 | hPa | Humid | 35 | 0 | 0 | 23.898 | 147614.6476 | 267411.9535 | 37.213 | 38
580030 | 2018-04-17 16:28 | 12.3527 | Oxy6 (PSt7-10) | 2018-04-04 12:27 | default | 142.2966 | μmol/L | 30.0091 | °C | 994 | hPa | Humid | 35 | 0 | 0 | 23.899 | 147614.7817 | 267426.1401 | 37.213 | 38
580044 | 2018-04-17 16:28 | 12.3691 | Oxy6 (PSt7-10) | 2018-04-04 12:27 | default | 142.3643 | μmol/L | 30.0018 | °C | 994 | hPa | Humid | 35 | 0 | 0 | 23.896 | 147599.2358 | 267407.339 | 37.213 | 38
580048 | 2018-04-17 16:28 | 12.386 | Oxy6 (PSt7-10) | 2018-04-04 12:27 | default | 142.3399 | μmol/L | 30.0074 | °C | 994 | hPa | Humid | 35 | 0 | 0 | 23.896 | 147615.4853 | 267421.2824 | 37.213 | 38
580062 | 2018-04-17 16:28 | 12.4044 | Oxy6 (PSt7-10) | 2018-04-04 12:27 | default | 142.4001 | μmol/L | 29.9911 | °C | 994 | hPa | Humid | 35 | 0 | 0 | 23.897 | 147598.9315 | 267424.5304 | 37.213 | 38
580074 | 2018-04-17 16:28 | 12.4219 | Oxy6 (PSt7-10) | 2018-04-04 12:27 | default | 142.4048 | μmol/L | 29.9954 | °C | 994 | hPa | Humid | 35 | 0 | 0 | 23.895 | 147595.4634 | 267422.2167 | 37.213 | 38
580083 | 2018-04-17 16:28 | 12.4383 | Oxy6 (PSt7-10) | 2018-04-04 12:27 | default | 142.4337 | μmol/L | 29.9915 | °C | 994 | hPa | Humid | 35 | 0 | 0 | 23.894 | 147596.8484 | 267417.727 | 37.213 | 38
580097 | 2018-04-17 16:28 | 12.4638 | Oxy6 (PSt7-10) | 2018-04-04 12:27 | default | 142.3333 | μmol/L | 30.0142 | °C | 994 | hPa | Humid | 35 | 0 | 0 | 23.894 | 147616.7211 | 267442.741 | 37.213 | 38
580122 | 2018-04-17 16:28 | 12.4749 | Oxy6 (PSt7-10) | 2018-04-04 12:27 | default | 142.3411 | μmol/L | 30.0071 | °C | 994 | hPa | Humid | 35 | 0 | 0 | 23.896 | 147609.4656 | 267436.4 | 37.213 | 38
580123 | 2018-04-17 16:28 | 12.4928 | Oxy6 (PSt7-10) | 2018-04-04 12:27 | default | 142.3618 | μmol/L | 30.0051 | °C | 994 | hPa | Humid | 35 | 0 | 0 | 23.895 | 147573.1665 | 267403.2956 | 37.213 | 38
580124 | 2018-04-17 16:28 | 12.5034 | Oxy6 (PSt7-10) | 2018-04-04 12:27 | default | 142.3562 | μmol/L | 30.0144 | °C | 994 | hPa | Humid | 35 | 0 | 0 | 23.892 | 147552.6785 | 267393.9764 | 37.213 | 38
580130 | 2018-04-17 16:28 | 12.5197 | Oxy6 (PSt7-10) | 2018-04-04 12:27 | default | 142.3362 | μmol/L | 30.0216 | °C | 994 | hPa | Humid | 35 | 0 | 0 | 23.891 | 147568.6959 | 267396.561 | 37.213 | 38
580140 | 2018-04-17 16:28 | 12.5377 | Oxy6 (PSt7-10) | 2018-04-04 12:27 | default | 142.4295 | μmol/L | 29.9978 | °C | 994 | hPa | Humid | 35 | 0 | 0 | 23.892 | 147567.9874 | 267399.2374 | 37.213 | 38
580150 | 2018-04-17 16:28 | 12.5537 | Oxy6 (PSt7-10) | 2018-04-04 12:27 | default | 142.4107 | μmol/L | 30.0101 | °C | 994 | hPa | Humid | 35 | 0 | 0 | 23.889 | 147564.0094 | 267413.2479 | 37.213 | 38
580165 | 2018-04-17 16:28 | 12.5691 | Oxy6 (PSt7-10) | 2018-04-04 12:27 | default | 142.4252 | μmol/L | 30.0042 | °C | 994 | hPa | Humid | 35 | 0 | 0 | 23.89 | 147561.7147 | 267415.7969 | 37.213 | 38
580170 | 2018-04-17 16:28 | 12.5856 | Oxy6 (PSt7-10) | 2018-04-04 12:27 | default | 142.3752 | μmol/L | 30.0074 | °C | 994 | hPa | Humid | 35 | 0 | 0 | 23.893 | 147561.1675 | 267408.6982 | 37.213 | 38
580181 | 2018-04-17 16:28 | 12.6029 | Oxy6 (PSt7-10) | 2018-04-04 12:27 | default | 142.4159 | μmol/L | 30.0116 | °C | 994 | hPa | Humid | 35 | 0 | 0 | 23.888 | 147560.7054 | 267406.5059 | 37.213 | 38
580193 | 2018-04-17 16:28 | 12.6202 | Oxy6 (PSt7-10) | 2018-04-04 12:27 | default | 142.4236 | μmol/L | 30.0099 | °C | 994 | hPa | Humid | 35 | 0 | 0 | 23.888 | 147555.7513 | 267415.9383 | 37.213 | 38
580205 | 2018-04-17 16:28 | 12.6365 | Oxy6 (PSt7-10) | 2018-04-04 12:27 | default | 142.3707 | μmol/L | 30.0138 | °C | 994 | hPa | Humid | 35 | 0 | 0 | 23.891 | 147540.8548 | 267402.9796 | 37.213 | 38
580211 | 2018-04-17 16:28 | 12.654 | Oxy6 (PSt7-10) | 2018-04-04 12:27 | default | 142.4384 | μmol/L | 30.0066 | °C | 994 | hPa | Humid | 35 | 0 | 0 | 23.888 | 147549.5626 | 267421.7362 | 37.213 | 38
580219 | 2018-04-17 16:28 | 12.6704 | Oxy6 (PSt7-10) | 2018-04-04 12:27 | default | 142.5146 | μmol/L | 30.0028 | °C | 994 | hPa | Humid | 35 | 0 | 0 | 23.883 | 147548.5182 | 267409.1975 | 37.213 | 38
580232 | 2018-04-17 16:28 | 12.6932 | Oxy6 (PSt7-10) | 2018-04-04 12:27 | default | 142.4168 | μmol/L | 30.0088 | °C | 994 | hPa | Humid | 35 | 0 | 0 | 23.889 | 147549.1134 | 267429.3096 | 37.213 | 38
580244 | 2018-04-17 16:28 | 12.7057 | Oxy6 (PSt7-10) | 2018-04-04 12:27 | default | 142.4538 | μmol/L | 30.0004 | °C | 994 | hPa | Humid | 35 | 0 | 0 | 23.889 | 147518.6594 | 267410.1481 | 37.213 | 38
580251 | 2018-04-17 16:28 | 12.7197 | Oxy6 (PSt7-10) | 2018-04-04 12:27 | default | 142.5032 | μmol/L | 30 | °C | 994 | hPa | Humid | 35 | 0 | 0 | 23.885 | 147528.6889 | 267396.0083 | 37.213 | 38
580261 | 2018-04-17 16:28 | 12.7366 | Oxy6 (PSt7-10) | 2018-04-04 12:27 | default | 142.4785 | μmol/L | 30.0029 | °C | 994 | hPa | Humid | 35 | 0 | 0 | 23.886 | 147523.1962 | 267421.7141 | 37.213 | 38
580271 | 2018-04-17 16:28 | 12.7524 | Oxy6 (PSt7-10) | 2018-04-04 12:27 | default | 142.5181 | μmol/L | 29.9966 | °C | 994 | hPa | Humid | 35 | 0 | 0 | 23.885 | 147526.4357 | 267406.4216 | 37.213 | 38
580284 | 2018-04-17 16:28 | 12.7696 | Oxy6 (PSt7-10) | 2018-04-04 12:27 | default | 142.4444 | μmol/L | 30.0133 | °C | 994 | hPa | Humid | 35 | 0 | 0 | 23.885 | 147516.7944 | 267415.7477 | 37.213 | 38
580288 | 2018-04-17 16:28 | 12.7861 | Oxy6 (PSt7-10) | 2018-04-04 12:27 | default | 142.3647 | μmol/L | 30.0259 | °C | 994 | hPa | Humid | 35 | 0 | 0 | 23.887 | 147517.7006 | 267405.1976 | 37.213 | 38
580301 | 2018-04-17 16:28 | 12.8046 | Oxy6 (PSt7-10) | 2018-04-04 12:27 | default | 142.5249 | μmol/L | 29.9977 | °C | 994 | hPa | Humid | 35 | 0 | 0 | 23.884 | 147526.9279 | 267413.6417 | 37.213 | 38
580314 | 2018-04-17 16:28 | 12.8202 | Oxy6 (PSt7-10) | 2018-04-04 12:27 | default | 142.5542 | μmol/L | 29.9938 | °C | 994 | hPa | Humid | 35 | 0 | 0 | 23.883 | 147517.2348 | 267412.786 | 37.213 | 38
580326 | 2018-04-17 16:28 | 12.8449 | Oxy6 (PSt7-10) | 2018-04-04 12:27 | default | 142.4859 | μmol/L | 30.0173 | °C | 994 | hPa | Humid | 35 | 0 | 0 | 23.88 | 147527.8581 | 267436.4411 | 37.213 | 38
580333 | 2018-04-17 16:28 | 12.869 | Oxy6 (PSt7-10) | 2018-04-04 12:27 | default | 142.5378 | μmol/L | 30.0056 | °C | 994 | hPa | Humid | 35 | 0 | 0 | 23.88 | 147531.9425 | 267438.2211 | 37.213 | 38
580343 | 2018-04-17 16:28 | 12.8865 | Oxy6 (PSt7-10) | 2018-04-04 12:27 | default | 142.5594 | μmol/L | 30.0034 | °C | 994 | hPa | Humid | 35 | 0 | 0 | 23.879 | 147525.2765 | 267435.4089 | 37.213 | 38
580349 | 2018-04-17 16:28 | 12.903 | Oxy6 (PSt7-10) | 2018-04-04 12:27 | default | 142.5643 | μmol/L | 30.005 | °C | 994 | hPa | Humid | 35 | 0 | 0 | 23.878 | 147507.238 | 267422.2472 | 37.213 | 38
580366 | 2018-04-17 16:28 | 12.9191 | Oxy6 (PSt7-10) | 2018-04-04 12:27 | default | 142.6058 | μmol/L | 29.9929 | °C | 994 | hPa | Humid | 35 | 0 | 0 | 23.879 | 147495.5733 | 267427.3957 | 37.213 | 38
580373 | 2018-04-17 16:28 | 12.9363 | Oxy6 (PSt7-10) | 2018-04-04 12:27 | default | 142.4681 | μmol/L | 30.0267 | °C | 994 | hPa | Humid | 35 | 0 | 0 | 23.878 | 147498.6875 | 267427.4786 | 37.213 | 38
580383 | 2018-04-17 16:28 | 12.9526 | Oxy6 (PSt7-10) | 2018-04-04 12:27 | default | 142.53 | μmol/L | 30.0127 | °C | 994 | hPa | Humid | 35 | 0 | 0 | 23.878 | 147492.2681 | 267421.6365 | 37.213 | 38
580388 | 2018-04-17 16:28 | 12.9699 | Oxy6 (PSt7-10) | 2018-04-04 12:27 | default | 142.5977 | μmol/L | 29.9974 | °C | 994 | hPa | Humid | 35 | 0 | 0 | 23.878 | 147503.4827 | 267425.2499 | 37.213 | 38
580398 | 2018-04-17 16:28 | 12.9883 | Oxy6 (PSt7-10) | 2018-04-04 12:27 | default | 142.6059 | μmol/L | 30.0009 | °C | 994 | hPa | Humid | 35 | 0 | 0 | 23.876 | 147486.4775 | 267416.9053 | 37.213 | 38
580414 | 2018-04-17 16:28 | 13.003 | Oxy6 (PSt7-10) | 2018-04-04 12:27 | default | 142.5761 | μmol/L | 30.0023 | °C | 994 | hPa | Humid | 35 | 0 | 0 | 23.878 | 147480.505 | 267418.154 | 37.213 | 38
580420 | 2018-04-17 16:28 | 13.0193 | Oxy6 (PSt7-10) | 2018-04-04 12:27 | default | 142.6313 | μmol/L | 29.9952 | °C | 994 | hPa | Humid | 35 | 0 | 0 | 23.876 | 147471.8006 | 267402.5013 | 37.213 | 38
580435 | 2018-04-17 16:28 | 13.0376 | Oxy6 (PSt7-10) | 2018-04-04 12:27 | default | 142.6266 | μmol/L | 29.9909 | °C | 994 | hPa | Humid | 35 | 0 | 0 | 23.878 | 147484.411 | 267413.0974 | 37.213 | 38
580439 | 2018-04-17 16:28 | 13.0526 | Oxy6 (PSt7-10) | 2018-04-04 12:27 | default | 142.5884 | μmol/L | 29.9995 | °C | 994 | hPa | Humid | 35 | 0 | 0 | 23.878 | 147463.9568 | 267406.799 | 37.213 | 38
580450 | 2018-04-17 16:28 | 13.0698 | Oxy6 (PSt7-10) | 2018-04-04 12:27 | default | 142.5836 | μmol/L | 30.006 | °C | 994 | hPa | Humid | 35 | 0 | 0 | 23.876 | 147468.6732 | 267416.0162 | 37.213 | 38
580458 | 2018-04-17 16:29 | 13.0861 | Oxy6 (PSt7-10) | 2018-04-04 12:27 | default | 142.6463 | μmol/L | 29.9972 | °C | 994 | hPa | Humid | 35 | 0 | 0 | 23.874 | 147465.8672 | 267412.4328 | 37.213 | 38
580470 | 2018-04-17 16:29 | 13.1023 | Oxy6 (PSt7-10) | 2018-04-04 12:27 | default | 142.5976 | μmol/L | 30.0109 | °C | 994 | hPa | Humid | 35 | 0 | 0 | 23.873 | 147447.7305 | 267407.1065 | 37.213 | 38
580484 | 2018-04-17 16:29 | 13.1193 | Oxy6 (PSt7-10) | 2018-04-04 12:27 | default | 142.4983 | μmol/L | 30.0252 | °C | 994 | hPa | Humid | 35 | 0 | 0 | 23.876 | 147456.5621 | 267416.2309 | 37.213 | 38
580493 | 2018-04-17 16:29 | 13.1362 | Oxy6 (PSt7-10) | 2018-04-04 12:27 | default | 142.5953 | μmol/L | 30.0114 | °C | 994 | hPa | Humid | 35 | 0 | 0 | 23.873 | 147443.6631 | 267411.4356 | 37.213 | 38
580501 | 2018-04-17 16:29 | 13.1531 | Oxy6 (PSt7-10) | 2018-04-04 12:27 | default | 142.6358 | μmol/L | 30.0076 | °C | 994 | hPa | Humid | 35 | 0 | 0 | 23.871 | 147444.2224 | 267426.4045 | 37.213 | 38
580512 | 2018-04-17 16:29 | 13.1692 | Oxy6 (PSt7-10) | 2018-04-04 12:27 | default | 142.636 | μmol/L | 30.0076 | °C | 994 | hPa | Humid | 35 | 0 | 0 | 23.871 | 147440.6194 | 267409.376 | 37.213 | 38
580522 | 2018-04-17 16:29 | 13.1862 | Oxy6 (PSt7-10) | 2018-04-04 12:27 | default | 142.6432 | μmol/L | 30.0059 | °C | 994 | hPa | Humid | 35 | 0 | 0 | 23.871 | 147434.4328 | 267398.7313 | 37.213 | 38
580529 | 2018-04-17 16:29 | 13.2026 | Oxy6 (PSt7-10) | 2018-04-04 12:27 | default | 142.5785 | μmol/L | 30.0206 | °C | 994 | hPa | Humid | 35 | 0 | 0 | 23.871 | 147424.747 | 267398.6386 | 37.213 | 38
580542 | 2018-04-17 16:29 | 13.2189 | Oxy6 (PSt7-10) | 2018-04-04 12:27 | default | 142.6028 | μmol/L | 30.0178 | °C | 994 | hPa | Humid | 35 | 0 | 0 | 23.87 | 147414.5565 | 267400.1429 | 37.213 | 38
580553 | 2018-04-17 16:29 | 13.236 | Oxy6 (PSt7-10) | 2018-04-04 12:27 | default | 142.6747 | μmol/L | 30.0042 | °C | 994 | hPa | Humid | 35 | 0 | 0 | 23.869 | 147424.808 | 267412.3224 | 37.213 | 38
580565 | 2018-04-17 16:29 | 13.2531 | Oxy6 (PSt7-10) | 2018-04-04 12:27 | default | 142.6048 | μmol/L | 30.02 | °C | 994 | hPa | Humid | 35 | 0 | 0 | 23.869 | 147423.2079 | 267409.4414 | 37.213 | 38
580570 | 2018-04-17 16:29 | 13.2695 | Oxy6 (PSt7-10) | 2018-04-04 12:27 | default | 142.6447 | μmol/L | 30.0163 | °C | 994 | hPa | Humid | 35 | 0 | 0 | 23.867 | 147408.439 | 267407.4757 | 37.213 | 38
580581 | 2018-04-17 16:29 | 13.2857 | Oxy6 (PSt7-10) | 2018-04-04 12:27 | default | 142.648 | μmol/L | 30.0102 | °C | 994 | hPa | Humid | 35 | 0 | 0 | 23.869 | 147408.4996 | 267402.4957 | 37.213 | 38
580592 | 2018-04-17 16:29 | 13.3141 | Oxy6 (PSt7-10) | 2018-04-04 12:27 | default | 142.693 | μmol/L | 30.0108 | °C | 994 | hPa | Humid | 35 | 0 | 0 | 23.865 | 147430.1977 | 267436.9512 | 37.213 | 38
580598 | 2018-04-17 16:29 | 13.3409 | Oxy6 (PSt7-10) | 2018-04-04 12:27 | default | 142.6675 | μmol/L | 30.0139 | °C | 994 | hPa | Humid | 35 | 0 | 0 | 23.866 | 147438.5064 | 267436.5992 | 37.213 | 38
580607 | 2018-04-17 16:29 | 13.3409 | Oxy6 (PSt7-10) | 2018-04-04 12:27 | default | 142.723 | μmol/L | 30.0067 | °C | 994 | hPa | Humid | 35 | 0 | 0 | 23.864 | 147379.625 | 267388.825 | 37.213 | 38
580615 | 2018-04-17 16:29 | 13.3526 | Oxy6 (PSt7-10) | 2018-04-04 12:27 | default | 142.7111 | μmol/L | 30.0067 | °C | 994 | hPa | Humid | 35 | 0 | 0 | 23.865 | 147330.1849 | 267345.6865 | 37.213 | 38
580633 | 2018-04-17 16:29 | 13.3697 | Oxy6 (PSt7-10) | 2018-04-04 12:27 | default | 142.6907 | μmol/L | 30.006 | °C | 994 | hPa | Humid | 35 | 0 | 0 | 23.867 | 147368.8373 | 267392.1419 | 37.213 | 38
580640 | 2018-04-17 16:29 | 13.3859 | Oxy6 (PSt7-10) | 2018-04-04 12:27 | default | 142.733 | μmol/L | 30.0045 | °C | 994 | hPa | Humid | 35 | 0 | 0 | 23.864 | 147375.6777 | 267399.9584 | 37.213 | 38
580650 | 2018-04-17 16:29 | 13.403 | Oxy6 (PSt7-10) | 2018-04-04 12:27 | default | 142.8332 | μmol/L | 29.9845 | °C | 994 | hPa | Humid | 35 | 0 | 0 | 23.863 | 147385.3178 | 267392.8137 | 37.213 | 38
580659 | 2018-04-17 16:29 | 13.4197 | Oxy6 (PSt7-10) | 2018-04-04 12:27 | default | 142.6944 | μmol/L | 30.0212 | °C | 994 | hPa | Humid | 35 | 0 | 0 | 23.861 | 147373.3837 | 267401.5641 | 37.213 | 38
580670 | 2018-04-17 16:29 | 13.4358 | Oxy6 (PSt7-10) | 2018-04-04 12:27 | default | 142.6304 | μmol/L | 30.0303 | °C | 994 | hPa | Humid | 35 | 0 | 0 | 23.863 | 147374.2523 | 267397.5711 | 37.213 | 38
580681 | 2018-04-17 16:29 | 13.4525 | Oxy6 (PSt7-10) | 2018-04-04 12:27 | default | 142.6535 | μmol/L | 30.0278 | °C | 994 | hPa | Humid | 35 | 0 | 0 | 23.862 | 147368.6203 | 267405.9973 | 37.213 | 38
580695 | 2018-04-17 16:29 | 13.4698 | Oxy6 (PSt7-10) | 2018-04-04 12:27 | default | 142.7665 | μmol/L | 30.005 | °C | 994 | hPa | Humid | 35 | 0 | 0 | 23.861 | 147366.3933 | 267394.0915 | 37.213 | 38
580704 | 2018-04-17 16:29 | 13.4857 | Oxy6 (PSt7-10) | 2018-04-04 12:27 | default | 142.6805 | μmol/L | 30.0271 | °C | 994 | hPa | Humid | 35 | 0 | 0 | 23.86 | 147357.5022 | 267401.5208 | 37.213 | 38
580708 | 2018-04-17 16:29 | 13.5026 | Oxy6 (PSt7-10) | 2018-04-04 12:27 | default | 142.7407 | μmol/L | 30.0108 | °C | 994 | hPa | Humid | 35 | 0 | 0 | 23.861 | 147354.218 | 267400.8586 | 37.213 | 38
580721 | 2018-04-17 16:29 | 13.5189 | Oxy6 (PSt7-10) | 2018-04-04 12:27 | default | 142.7623 | μmol/L | 30.0113 | °C | 994 | hPa | Humid | 35 | 0 | 0 | 23.859 | 147353.1446 | 267393.138 | 37.213 | 38
580728 | 2018-04-17 16:29 | 13.5361 | Oxy6 (PSt7-10) | 2018-04-04 12:27 | default | 142.795 | μmol/L | 30.0066 | °C | 994 | hPa | Humid | 35 | 0 | 0 | 23.858 | 147350.3289 | 267400.6296 | 37.213 | 38
580740 | 2018-04-17 16:29 | 13.5526 | Oxy6 (PSt7-10) | 2018-04-04 12:27 | default | 142.7804 | μmol/L | 30.0072 | °C | 994 | hPa | Humid | 35 | 0 | 0 | 23.859 | 147341.1004 | 267385.5092 | 37.213 | 38
580749 | 2018-04-17 16:29 | 13.5695 | Oxy6 (PSt7-10) | 2018-04-04 12:27 | default | 142.7346 | μmol/L | 30.0122 | °C | 994 | hPa | Humid | 35 | 0 | 0 | 23.861 | 147346.6648 | 267396.9403 | 37.213 | 38
580760 | 2018-04-17 16:29 | 13.5864 | Oxy6 (PSt7-10) | 2018-04-04 12:27 | default | 142.7484 | μmol/L | 30.0198 | °C | 994 | hPa | Humid | 35 | 0 | 0 | 23.857 | 147346.8028 | 267395.1168 | 37.213 | 38
580772 | 2018-04-17 16:29 | 13.6032 | Oxy6 (PSt7-10) | 2018-04-04 12:27 | default | 142.8092 | μmol/L | 30.0141 | °C | 994 | hPa | Humid | 35 | 0 | 0 | 23.854 | 147338.4148 | 267397.3543 | 37.213 | 38
580786 | 2018-04-17 16:29 | 13.6197 | Oxy6 (PSt7-10) | 2018-04-04 12:27 | default | 142.821 | μmol/L | 30.0007 | °C | 994 | hPa | Humid | 35 | 0 | 0 | 23.858 | 147324.9008 | 267402.5364 | 37.213 | 38
580796 | 2018-04-17 16:29 | 13.6358 | Oxy6 (PSt7-10) | 2018-04-04 12:27 | default | 142.8372 | μmol/L | 29.9944 | °C | 994 | hPa | Humid | 35 | 0 | 0 | 23.859 | 147313.3443 | 267393.7421 | 37.213 | 38
580801 | 2018-04-17 16:29 | 13.6527 | Oxy6 (PSt7-10) | 2018-04-04 12:27 | default | 142.8232 | μmol/L | 30.0056 | °C | 994 | hPa | Humid | 35 | 0 | 0 | 23.856 | 147324.5369 | 267397.3438 | 37.213 | 38
580816 | 2018-04-17 16:29 | 13.6694 | Oxy6 (PSt7-10) | 2018-04-04 12:27 | default | 142.8014 | μmol/L | 30.0132 | °C | 994 | hPa | Humid | 35 | 0 | 0 | 23.855 | 147315.771 | 267392.9934 | 37.213 | 38
580824 | 2018-04-17 16:29 | 13.6859 | Oxy6 (PSt7-10) | 2018-04-04 12:27 | default | 142.7933 | μmol/L | 30.0097 | °C | 994 | hPa | Humid | 35 | 0 | 0 | 23.857 | 147310.1794 | 267389.5266 | 37.213 | 38
580836 | 2018-04-17 16:29 | 13.7023 | Oxy6 (PSt7-10) | 2018-04-04 12:27 | default | 142.8792 | μmol/L | 29.9957 | °C | 994 | hPa | Humid | 35 | 0 | 0 | 23.855 | 147298.6964 | 267390.7009 | 37.213 | 38
580846 | 2018-04-17 16:29 | 13.719 | Oxy6 (PSt7-10) | 2018-04-04 12:27 | default | 142.9327 | μmol/L | 29.9943 | °C | 994 | hPa | Humid | 35 | 0 | 0 | 23.851 | 147302.7928 | 267400.1655 | 37.213 | 38
580849 | 2018-04-17 16:29 | 13.7363 | Oxy6 (PSt7-10) | 2018-04-04 12:27 | default | 142.7375 | μmol/L | 30.0276 | °C | 994 | hPa | Humid | 35 | 0 | 0 | 23.855 | 147303.9093 | 267396.7716 | 37.213 | 38
580865 | 2018-04-17 16:29 | 13.7525 | Oxy6 (PSt7-10) | 2018-04-04 12:27 | default | 142.7883 | μmol/L | 30.0215 | °C | 994 | hPa | Humid | 35 | 0 | 0 | 23.853 | 147297.233 | 267384.2548 | 37.213 | 38
580869 | 2018-04-17 16:29 | 13.7701 | Oxy6 (PSt7-10) | 2018-04-04 12:27 | default | 142.8074 | μmol/L | 30.0145 | °C | 994 | hPa | Humid | 35 | 0 | 0 | 23.854 | 147295.7476 | 267386.7628 | 37.213 | 38
580881 | 2018-04-17 16:29 | 13.7866 | Oxy6 (PSt7-10) | 2018-04-04 12:27 | default | 142.8625 | μmol/L | 30.0102 | °C | 994 | hPa | Humid | 35 | 0 | 0 | 23.851 | 147290.2217 | 267393.8802 | 37.213 | 38
580888 | 2018-04-17 16:29 | 13.8027 | Oxy6 (PSt7-10) | 2018-04-04 12:27 | default | 142.8626 | μmol/L | 30.0129 | °C | 994 | hPa | Humid | 35 | 0 | 0 | 23.85 | 147277.7648 | 267382.8162 | 37.213 | 38
580902 | 2018-04-17 16:29 | 13.8197 | Oxy6 (PSt7-10) | 2018-04-04 12:27 | default | 142.8559 | μmol/L | 30.0224 | °C | 994 | hPa | Humid | 35 | 0 | 0 | 23.847 | 147282.0354 | 267395.269 | 37.213 | 38
580914 | 2018-04-17 16:29 | 13.8364 | Oxy6 (PSt7-10) | 2018-04-04 12:27 | default | 142.8035 | μmol/L | 30.0235 | °C | 994 | hPa | Humid | 35 | 0 | 0 | 23.851 | 147272.8495 | 267385.5326 | 37.213 | 38
580918 | 2018-04-17 16:29 | 13.8523 | Oxy6 (PSt7-10) | 2018-04-04 12:27 | default | 142.8507 | μmol/L | 30.0182 | °C | 994 | hPa | Humid | 35 | 0 | 0 | 23.849 | 147262.0354 | 267388.8107 | 37.213 | 38
580930 | 2018-04-17 16:29 | 13.8693 | Oxy6 (PSt7-10) | 2018-04-04 12:27 | default | 142.8431 | μmol/L | 30.0172 | °C | 994 | hPa | Humid | 35 | 0 | 0 | 23.85 | 147267.1031 | 267397.4875 | 37.213 | 38
580941 | 2018-04-17 16:29 | 13.8861 | Oxy6 (PSt7-10) | 2018-04-04 12:27 | default | 142.8883 | μmol/L | 30.0124 | °C | 994 | hPa | Humid | 35 | 0 | 0 | 23.848 | 147259.0529 | 267397.2837 | 37.213 | 38
580953 | 2018-04-17 16:29 | 13.9028 | Oxy6 (PSt7-10) | 2018-04-04 12:27 | default | 142.8635 | μmol/L | 30.0207 | °C | 994 | hPa | Humid | 35 | 0 | 0 | 23.847 | 147248.9968 | 267389.4626 | 37.213 | 38
580966 | 2018-04-17 16:29 | 13.9194 | Oxy6 (PSt7-10) | 2018-04-04 12:27 | default | 142.9008 | μmol/L | 30.0177 | °C | 994 | hPa | Humid | 35 | 0 | 0 | 23.845 | 147246.5202 | 267387.8042 | 37.213 | 38
580968 | 2018-04-17 16:29 | 13.9356 | Oxy6 (PSt7-10) | 2018-04-04 12:27 | default | 142.9319 | μmol/L | 30.0053 | °C | 994 | hPa | Humid | 35 | 0 | 0 | 23.847 | 147247.5873 | 267375.2695 | 37.213 | 38
580984 | 2018-04-17 16:29 | 13.9524 | Oxy6 (PSt7-10) | 2018-04-04 12:27 | default | 142.9138 | μmol/L | 30.0094 | °C | 994 | hPa | Humid | 35 | 0 | 0 | 23.847 | 147237.6713 | 267388.1026 | 37.213 | 38
580988 | 2018-04-17 16:29 | 13.9695 | Oxy6 (PSt7-10) | 2018-04-04 12:27 | default | 142.9107 | μmol/L | 30.0154 | °C | 994 | hPa | Humid | 35 | 0 | 0 | 23.845 | 147244.3742 | 267388.3356 | 37.213 | 38
580999 | 2018-04-17 16:29 | 13.9862 | Oxy6 (PSt7-10) | 2018-04-04 12:27 | default | 142.9462 | μmol/L | 30.0074 | °C | 994 | hPa | Humid | 35 | 0 | 0 | 23.845 | 147230.6635 | 267376.6718 | 37.213 | 38
581012 | 2018-04-17 16:29 | 14.0028 | Oxy6 (PSt7-10) | 2018-04-04 12:27 | default | 142.9379 | μmol/L | 30.0093 | °C | 994 | hPa | Humid | 35 | 0 | 0 | 23.845 | 147235.544 | 267380.0818 | 37.213 | 38
581020 | 2018-04-17 16:29 | 14.0199 | Oxy6 (PSt7-10) | 2018-04-04 12:27 | default | 142.9861 | μmol/L | 30.0092 | °C | 994 | hPa | Humid | 35 | 0 | 0 | 23.841 | 147221.6772 | 267377.1409 | 37.213 | 38
581035 | 2018-04-17 16:29 | 14.0363 | Oxy6 (PSt7-10) | 2018-04-04 12:27 | default | 143.0109 | μmol/L | 30.0063 | °C | 994 | hPa | Humid | 35 | 0 | 0 | 23.84 | 147224.2688 | 267375.2643 | 37.213 | 38
581046 | 2018-04-17 16:29 | 14.0528 | Oxy6 (PSt7-10) | 2018-04-04 12:27 | default | 142.9188 | μmol/L | 30.019 | °C | 994 | hPa | Humid | 35 | 0 | 0 | 23.843 | 147214.8346 | 267381.1065 | 37.213 | 38
581053 | 2018-04-17 16:29 | 14.0703 | Oxy6 (PSt7-10) | 2018-04-04 12:27 | default | 142.8789 | μmol/L | 30.036 | °C | 994 | hPa | Humid | 35 | 0 | 0 | 23.84 | 147205.3902 | 267399.4382 | 37.213 | 38
581061 | 2018-04-17 16:30 | 14.0862 | Oxy6 (PSt7-10) | 2018-04-04 12:27 | default | 142.9992 | μmol/L | 30.0143 | °C | 994 | hPa | Humid | 35 | 0 | 0 | 23.838 | 147211.9317 | 267383.1798 | 37.213 | 38
581072 | 2018-04-17 16:30 | 14.1028 | Oxy6 (PSt7-10) | 2018-04-04 12:27 | default | 142.9825 | μmol/L | 30.01 | °C | 994 | hPa | Humid | 35 | 0 | 0 | 23.841 | 147208.2389 | 267378.3913 | 37.213 | 38
581084 | 2018-04-17 16:30 | 14.1191 | Oxy6 (PSt7-10) | 2018-04-04 12:27 | default | 142.9058 | μmol/L | 30.03 | °C | 994 | hPa | Humid | 35 | 0 | 0 | 23.84 | 147193.0426 | 267376.0477 | 37.213 | 38
581089 | 2018-04-17 16:30 | 14.1359 | Oxy6 (PSt7-10) | 2018-04-04 12:27 | default | 142.9839 | μmol/L | 30.0178 | °C | 994 | hPa | Humid | 35 | 0 | 0 | 23.838 | 147191.1779 | 267384.9362 | 37.213 | 38
581098 | 2018-04-17 16:30 | 14.153 | Oxy6 (PSt7-10) | 2018-04-04 12:27 | default | 142.9418 | μmol/L | 30.0299 | °C | 994 | hPa | Humid | 35 | 0 | 0 | 23.837 | 147193.041 | 267376.064 | 37.213 | 38
581108 | 2018-04-17 16:30 | 14.1696 | Oxy6 (PSt7-10) | 2018-04-04 12:27 | default | 143.0355 | μmol/L | 30.0088 | °C | 994 | hPa | Humid | 35 | 0 | 0 | 23.837 | 147181.0843 | 267374.5885 | 37.213 | 38
581123 | 2018-04-17 16:30 | 14.1859 | Oxy6 (PSt7-10) | 2018-04-04 12:27 | default | 143.0425 | μmol/L | 30.0045 | °C | 994 | hPa | Humid | 35 | 0 | 0 | 23.838 | 147179.7046 | 267372.1123 | 37.213 | 38
581131 | 2018-04-17 16:30 | 14.2027 | Oxy6 (PSt7-10) | 2018-04-04 12:27 | default | 143.0615 | μmol/L | 30.0083 | °C | 994 | hPa | Humid | 35 | 0 | 0 | 23.835 | 147164.2312 | 267374.0616 | 37.213 | 38
581139 | 2018-04-17 16:30 | 14.221 | Oxy6 (PSt7-10) | 2018-04-04 12:27 | default | 142.9654 | μmol/L | 30.0219 | °C | 994 | hPa | Humid | 35 | 0 | 0 | 23.838 | 147173.2651 | 267375.0911 | 37.213 | 38
581153 | 2018-04-17 16:30 | 14.2357 | Oxy6 (PSt7-10) | 2018-04-04 12:27 | default | 143.0288 | μmol/L | 30.013 | °C | 994 | hPa | Humid | 35 | 0 | 0 | 23.836 | 147167.6549 | 267379.8462 | 37.213 | 38
581166 | 2018-04-17 16:30 | 14.2527 | Oxy6 (PSt7-10) | 2018-04-04 12:27 | default | 143.0498 | μmol/L | 30.0056 | °C | 994 | hPa | Humid | 35 | 0 | 0 | 23.837 | 147158.1426 | 267367.1152 | 37.213 | 38
581173 | 2018-04-17 16:30 | 14.2691 | Oxy6 (PSt7-10) | 2018-04-04 12:27 | default | 142.9882 | μmol/L | 30.0302 | °C | 994 | hPa | Humid | 35 | 0 | 0 | 23.833 | 147150.558 | 267389.5584 | 37.213 | 38
581179 | 2018-04-17 16:30 | 14.2865 | Oxy6 (PSt7-10) | 2018-04-04 12:27 | default | 142.9976 | μmol/L | 30.0254 | °C | 994 | hPa | Humid | 35 | 0 | 0 | 23.834 | 147148.9974 | 267366.5512 | 37.213 | 38
581191 | 2018-04-17 16:30 | 14.3027 | Oxy6 (PSt7-10) | 2018-04-04 12:27 | default | 142.9917 | μmol/L | 30.0214 | °C | 994 | hPa | Humid | 35 | 0 | 0 | 23.836 | 147141.477 | 267364.9331 | 37.213 | 38
581201 | 2018-04-17 16:30 | 14.3197 | Oxy6 (PSt7-10) | 2018-04-04 12:27 | default | 143.1069 | μmol/L | 30.0035 | °C | 994 | hPa | Humid | 35 | 0 | 0 | 23.833 | 147136.6622 | 267379.9806 | 37.213 | 38
581209 | 2018-04-17 16:30 | 14.3362 | Oxy6 (PSt7-10) | 2018-04-04 12:27 | default | 143.0704 | μmol/L | 30.0117 | °C | 994 | hPa | Humid | 35 | 0 | 0 | 23.833 | 147139.035 | 267375.1937 | 37.213 | 38
581218 | 2018-04-17 16:30 | 14.3522 | Oxy6 (PSt7-10) | 2018-04-04 12:27 | default | 143.087 | μmol/L | 30.0133 | °C | 994 | hPa | Humid | 35 | 0 | 0 | 23.831 | 147133.977 | 267380.0227 | 37.213 | 38
581229 | 2018-04-17 16:30 | 14.369 | Oxy6 (PSt7-10) | 2018-04-04 12:27 | default | 143.1062 | μmol/L | 30.0144 | °C | 994 | hPa | Humid | 35 | 0 | 0 | 23.829 | 147133.2334 | 267375.0286 | 37.213 | 38
581241 | 2018-04-17 16:30 | 14.386 | Oxy6 (PSt7-10) | 2018-04-04 12:27 | default | 143.0565 | μmol/L | 30.031 | °C | 994 | hPa | Humid | 35 | 0 | 0 | 23.827 | 147123.7987 | 267364.9789 | 37.213 | 38
581251 | 2018-04-17 16:30 | 14.4025 | Oxy6 (PSt7-10) | 2018-04-04 12:27 | default | 143.043 | μmol/L | 30.0206 | °C | 994 | hPa | Humid | 35 | 0 | 0 | 23.832 | 147126.4785 | 267376.712 | 37.213 | 38
581264 | 2018-04-17 16:30 | 14.4189 | Oxy6 (PSt7-10) | 2018-04-04 12:27 | default | 143.0352 | μmol/L | 30.025 | °C | 994 | hPa | Humid | 35 | 0 | 0 | 23.831 | 147123.2534 | 267383.6285 | 37.213 | 38
581275 | 2018-04-17 16:30 | 14.4383 | Oxy6 (PSt7-10) | 2018-04-04 12:27 | default | 143.0607 | μmol/L | 30.0246 | °C | 994 | hPa | Humid | 35 | 0 | 0 | 23.829 | 147119.4265 | 267373.5635 | 37.213 | 38
581281 | 2018-04-17 16:30 | 14.4528 | Oxy6 (PSt7-10) | 2018-04-04 12:27 | default | 143.0783 | μmol/L | 30.0261 | °C | 994 | hPa | Humid | 35 | 0 | 0 | 23.827 | 147112.2492 | 267362.73 | 37.213 | 38
581296 | 2018-04-17 16:30 | 14.4711 | Oxy6 (PSt7-10) | 2018-04-04 12:27 | default | 143.0689 | μmol/L | 30.0228 | °C | 994 | hPa | Humid | 35 | 0 | 0 | 23.829 | 147112.7174 | 267363.0805 | 37.213 | 38
581299 | 2018-04-17 16:30 | 14.4857 | Oxy6 (PSt7-10) | 2018-04-04 12:27 | default | 143.1081 | μmol/L | 30.0194 | °C | 994 | hPa | Humid | 35 | 0 | 0 | 23.827 | 147101.3608 | 267374.8738 | 37.213 | 38
581314 | 2018-04-17 16:30 | 14.5024 | Oxy6 (PSt7-10) | 2018-04-04 12:27 | default | 143.1394 | μmol/L | 30.0204 | °C | 994 | hPa | Humid | 35 | 0 | 0 | 23.824 | 147095.1066 | 267358.8612 | 37.213 | 38
581323 | 2018-04-17 16:30 | 14.5197 | Oxy6 (PSt7-10) | 2018-04-04 12:27 | default | 143.1873 | μmol/L | 30.0069 | °C | 994 | hPa | Humid | 35 | 0 | 0 | 23.825 | 147098.6468 | 267368.9582 | 37.213 | 38
581335 | 2018-04-17 16:30 | 14.536 | Oxy6 (PSt7-10) | 2018-04-04 12:27 | default | 143.1325 | μmol/L | 30.0219 | °C | 994 | hPa | Humid | 35 | 0 | 0 | 23.824 | 147089.4434 | 267359.2895 | 37.213 | 38
581341 | 2018-04-17 16:30 | 14.5527 | Oxy6 (PSt7-10) | 2018-04-04 12:27 | default | 143.1319 | μmol/L | 30.0221 | °C | 994 | hPa | Humid | 35 | 0 | 0 | 23.824 | 147089.4802 | 267373.1778 | 37.213 | 38
581350 | 2018-04-17 16:30 | 14.5698 | Oxy6 (PSt7-10) | 2018-04-04 12:27 | default | 143.1483 | μmol/L | 30.0157 | °C | 994 | hPa | Humid | 35 | 0 | 0 | 23.825 | 147080.5823 | 267356.4822 | 37.213 | 38
581360 | 2018-04-17 16:30 | 14.5869 | Oxy6 (PSt7-10) | 2018-04-04 12:27 | default | 143.1553 | μmol/L | 30.0168 | °C | 994 | hPa | Humid | 35 | 0 | 0 | 23.824 | 147085.9768 | 267369.9511 | 37.213 | 38
581372 | 2018-04-17 16:30 | 14.6029 | Oxy6 (PSt7-10) | 2018-04-04 12:27 | default | 143.1498 | μmol/L | 30.018 | °C | 994 | hPa | Humid | 35 | 0 | 0 | 23.824 | 147077.2471 | 267361.9292 | 37.213 | 38
581378 | 2018-04-17 16:30 | 14.6195 | Oxy6 (PSt7-10) | 2018-04-04 12:27 | default | 143.1516 | μmol/L | 30.023 | °C | 994 | hPa | Humid | 35 | 0 | 0 | 23.822 | 147076.44 | 267361.1662 | 37.213 | 38
581388 | 2018-04-17 16:30 | 14.6357 | Oxy6 (PSt7-10) | 2018-04-04 12:27 | default | 143.105 | μmol/L | 30.0281 | °C | 994 | hPa | Humid | 35 | 0 | 0 | 23.824 | 147065.8022 | 267360.409 | 37.213 | 38
581398 | 2018-04-17 16:30 | 14.6525 | Oxy6 (PSt7-10) | 2018-04-04 12:27 | default | 143.2086 | μmol/L | 30.0102 | °C | 994 | hPa | Humid | 35 | 0 | 0 | 23.822 | 147063.2056 | 267361.6812 | 37.213 | 38
581415 | 2018-04-17 16:30 | 14.6712 | Oxy6 (PSt7-10) | 2018-04-04 12:27 | default | 143.2732 | μmol/L | 30.0118 | °C | 994 | hPa | Humid | 35 | 0 | 0 | 23.816 | 147065.1746 | 267363.8419 | 37.213 | 38
581426 | 2018-04-17 16:30 | 14.6865 | Oxy6 (PSt7-10) | 2018-04-04 12:27 | default | 143.0992 | μmol/L | 30.0375 | °C | 994 | hPa | Humid | 35 | 0 | 0 | 23.821 | 147058.5314 | 267362.802 | 37.213 | 38
581434 | 2018-04-17 16:30 | 14.7026 | Oxy6 (PSt7-10) | 2018-04-04 12:27 | default | 143.1262 | μmol/L | 30.0314 | °C | 994 | hPa | Humid | 35 | 0 | 0 | 23.821 | 147048.6962 | 267353.2669 | 37.213 | 38
581443 | 2018-04-17 16:30 | 14.7199 | Oxy6 (PSt7-10) | 2018-04-04 12:27 | default | 143.1422 | μmol/L | 30.0278 | °C | 994 | hPa | Humid | 35 | 0 | 0 | 23.821 | 147045.9379 | 267356.7792 | 37.213 | 38
581455 | 2018-04-17 16:30 | 14.7375 | Oxy6 (PSt7-10) | 2018-04-04 12:27 | default | 143.1594 | μmol/L | 30.0347 | °C | 994 | hPa | Humid | 35 | 0 | 0 | 23.817 | 147049.8241 | 267376.0415 | 37.213 | 38
581458 | 2018-04-17 16:30 | 14.7526 | Oxy6 (PSt7-10) | 2018-04-04 12:27 | default | 143.1837 | μmol/L | 30.0265 | °C | 994 | hPa | Humid | 35 | 0 | 0 | 23.818 | 147037.2197 | 267374.8012 | 37.213 | 38
581472 | 2018-04-17 16:30 | 14.7696 | Oxy6 (PSt7-10) | 2018-04-04 12:27 | default | 143.1854 | μmol/L | 30.0262 | °C | 994 | hPa | Humid | 35 | 0 | 0 | 23.818 | 147027.5804 | 267363.7828 | 37.213 | 38
581484 | 2018-04-17 16:30 | 14.7885 | Oxy6 (PSt7-10) | 2018-04-04 12:27 | default | 143.1769 | μmol/L | 30.028 | °C | 994 | hPa | Humid | 35 | 0 | 0 | 23.818 | 147030.4712 | 267366.7694 | 37.213 | 38
581488 | 2018-04-17 16:30 | 14.8035 | Oxy6 (PSt7-10) | 2018-04-04 12:27 | default | 143.2271 | μmol/L | 30.0221 | °C | 994 | hPa | Humid | 35 | 0 | 0 | 23.816 | 147019.1503 | 267373.6386 | 37.213 | 38
581506 | 2018-04-17 16:30 | 14.8197 | Oxy6 (PSt7-10) | 2018-04-04 12:27 | default | 143.2146 | μmol/L | 30.0223 | °C | 994 | hPa | Humid | 35 | 0 | 0 | 23.817 | 147025.0374 | 267366.9618 | 37.213 | 38
581515 | 2018-04-17 16:30 | 14.8375 | Oxy6 (PSt7-10) | 2018-04-04 12:27 | default | 143.2026 | μmol/L | 30.0303 | °C | 994 | hPa | Humid | 35 | 0 | 0 | 23.815 | 147022.7335 | 267370.8996 | 37.213 | 38
581524 | 2018-04-17 16:30 | 14.8531 | Oxy6 (PSt7-10) | 2018-04-04 12:27 | default | 143.2251 | μmol/L | 30.028 | °C | 994 | hPa | Humid | 35 | 0 | 0 | 23.814 | 147017.2908 | 267359.0087 | 37.213 | 38
581535 | 2018-04-17 16:30 | 14.8695 | Oxy6 (PSt7-10) | 2018-04-04 12:27 | default | 143.1987 | μmol/L | 30.0285 | °C | 994 | hPa | Humid | 35 | 0 | 0 | 23.816 | 147015.2523 | 267354.0018 | 37.213 | 38
581540 | 2018-04-17 16:30 | 14.8866 | Oxy6 (PSt7-10) | 2018-04-04 12:27 | default | 143.2226 | μmol/L | 30.0231 | °C | 994 | hPa | Humid | 35 | 0 | 0 | 23.816 | 147008.3014 | 267352.3515 | 37.213 | 38
581550 | 2018-04-17 16:30 | 14.903 | Oxy6 (PSt7-10) | 2018-04-04 12:27 | default | 143.2368 | μmol/L | 30.028 | °C | 994 | hPa | Humid | 35 | 0 | 0 | 23.813 | 147017.9287 | 267362.9509 | 37.213 | 38
581563 | 2018-04-17 16:30 | 14.9191 | Oxy6 (PSt7-10) | 2018-04-04 12:27 | default | 143.2205 | μmol/L | 30.029 | °C | 994 | hPa | Humid | 35 | 0 | 0 | 23.814 | 147005.2294 | 267351.6067 | 37.213 | 38
581575 | 2018-04-17 16:30 | 14.9361 | Oxy6 (PSt7-10) | 2018-04-04 12:27 | default | 143.2643 | μmol/L | 30.0245 | °C | 994 | hPa | Humid | 35 | 0 | 0 | 23.812 | 147014.2871 | 267364.6888 | 37.213 | 38
581578 | 2018-04-17 16:30 | 14.9528 | Oxy6 (PSt7-10) | 2018-04-04 12:27 | default | 143.2884 | μmol/L | 30.0191 | °C | 994 | hPa | Humid | 35 | 0 | 0 | 23.812 | 147000.3894 | 267364.6241 | 37.213 | 38
581592 | 2018-04-17 16:30 | 14.969 | Oxy6 (PSt7-10) | 2018-04-04 12:27 | default | 143.2858 | μmol/L | 30.0143 | °C | 994 | hPa | Humid | 35 | 0 | 0 | 23.814 | 147006.5296 | 267359.0185 | 37.213 | 38
581600 | 2018-04-17 16:30 | 15.0205 | Oxy6 (PSt7-10) | 2018-04-04 12:27 | default | 143.2322 | μmol/L | 30.0398 | °C | 994 | hPa | Humid | 35 | 0 | 0 | 23.809 | 147055.0938 | 267419.0056 | 37.213 | 38
581611 | 2018-04-17 16:30 | 15.0205 | Oxy6 (PSt7-10) | 2018-04-04 12:27 | default | 143.2043 | μmol/L | 30.0434 | °C | 994 | hPa | Humid | 35 | 0 | 0 | 23.81 | 146987.4079 | 267364.8662 | 37.213 | 38
581621 | 2018-04-17 16:30 | 15.0206 | Oxy6 (PSt7-10) | 2018-04-04 12:27 | default | 143.2043 | μmol/L | 30.0434 | °C | 994 | hPa | Humid | 35 | 0 | 0 | 23.81 | 146914.1958 | 267316.6388 | 37.213 | 38
581636 | 2018-04-17 16:30 | 15.0402 | Oxy6 (PSt7-10) | 2018-04-04 12:27 | default | 143.1597 | μmol/L | 30.0427 | °C | 994 | hPa | Humid | 35 | 0 | 0 | 23.814 | 146924.7125 | 267315.3065 | 37.213 | 38
581644 | 2018-04-17 16:30 | 15.0526 | Oxy6 (PSt7-10) | 2018-04-04 12:27 | default | 143.247 | μmol/L | 30.0338 | °C | 994 | hPa | Humid | 35 | 0 | 0 | 23.81 | 146931.9451 | 267319.1812 | 37.213 | 38
581653 | 2018-04-17 16:30 | 15.0696 | Oxy6 (PSt7-10) | 2018-04-04 12:27 | default | 143.1971 | μmol/L | 30.037 | °C | 994 | hPa | Humid | 35 | 0 | 0 | 23.813 | 146939.7595 | 267336.5854 | 37.213 | 38
581663 | 2018-04-17 16:31 | 15.0865 | Oxy6 (PSt7-10) | 2018-04-04 12:27 | default | 143.2507 | μmol/L | 30.0276 | °C | 994 | hPa | Humid | 35 | 0 | 0 | 23.812 | 146950.9035 | 267332.4612 | 37.213 | 38
581674 | 2018-04-17 16:31 | 15.1031 | Oxy6 (PSt7-10) | 2018-04-04 12:27 | default | 143.292 | μmol/L | 30.0317 | °C | 994 | hPa | Humid | 35 | 0 | 0 | 23.807 | 146950.4903 | 267345.733 | 37.213 | 38
581686 | 2018-04-17 16:31 | 15.1214 | Oxy6 (PSt7-10) | 2018-04-04 12:27 | default | 143.2556 | μmol/L | 30.0292 | °C | 994 | hPa | Humid | 35 | 0 | 0 | 23.811 | 146957.2121 | 267354.5953 | 37.213 | 38
581693 | 2018-04-17 16:31 | 15.1377 | Oxy6 (PSt7-10) | 2018-04-04 12:27 | default | 143.2747 | μmol/L | 30.033 | °C | 994 | hPa | Humid | 35 | 0 | 0 | 23.808 | 146945.6991 | 267348.9856 | 37.213 | 38
581698 | 2018-04-17 16:31 | 15.1528 | Oxy6 (PSt7-10) | 2018-04-04 12:27 | default | 143.2762 | μmol/L | 30.0353 | °C | 994 | hPa | Humid | 35 | 0 | 0 | 23.807 | 146935.2717 | 267347.1578 | 37.213 | 38
581708 | 2018-04-17 16:31 | 15.1694 | Oxy6 (PSt7-10) | 2018-04-04 12:27 | default | 143.2754 | μmol/L | 30.0355 | °C | 994 | hPa | Humid | 35 | 0 | 0 | 23.807 | 146948.6504 | 267348.6846 | 37.213 | 38
581722 | 2018-04-17 16:31 | 15.1857 | Oxy6 (PSt7-10) | 2018-04-04 12:27 | default | 143.2054 | μmol/L | 30.0458 | °C | 994 | hPa | Humid | 35 | 0 | 0 | 23.809 | 146945.8094 | 267354.004 | 37.213 | 38
581733 | 2018-04-17 16:31 | 15.2023 | Oxy6 (PSt7-10) | 2018-04-04 12:27 | default | 143.271 | μmol/L | 30.0418 | °C | 994 | hPa | Humid | 35 | 0 | 0 | 23.805 | 146944.62 | 267351.1254 | 37.213 | 38
581741 | 2018-04-17 16:31 | 15.2189 | Oxy6 (PSt7-10) | 2018-04-04 12:27 | default | 143.2951 | μmol/L | 30.0283 | °C | 994 | hPa | Humid | 35 | 0 | 0 | 23.808 | 146939.4113 | 267351.7 | 37.213 | 38
581756 | 2018-04-17 16:31 | 15.2372 | Oxy6 (PSt7-10) | 2018-04-04 12:27 | default | 143.3093 | μmol/L | 30.0225 | °C | 994 | hPa | Humid | 35 | 0 | 0 | 23.809 | 146942.254 | 267354.1231 | 37.213 | 38
581759 | 2018-04-17 16:31 | 15.2529 | Oxy6 (PSt7-10) | 2018-04-04 12:27 | default | 143.389 | μmol/L | 30.0207 | °C | 994 | hPa | Humid | 35 | 0 | 0 | 23.803 | 146922.8676 | 267338.0672 | 37.213 | 38
581773 | 2018-04-17 16:31 | 15.2704 | Oxy6 (PSt7-10) | 2018-04-04 12:27 | default | 143.4294 | μmol/L | 30.0089 | °C | 994 | hPa | Humid | 35 | 0 | 0 | 23.804 | 146930.5289 | 267349.4145 | 37.213 | 38
581783 | 2018-04-17 16:31 | 15.2864 | Oxy6 (PSt7-10) | 2018-04-04 12:27 | default | 143.3713 | μmol/L | 30.0193 | °C | 994 | hPa | Humid | 35 | 0 | 0 | 23.805 | 146916.9843 | 267340.0263 | 37.213 | 38
581791 | 2018-04-17 16:31 | 15.3036 | Oxy6 (PSt7-10) | 2018-04-04 12:27 | default | 143.3647 | μmol/L | 30.0315 | °C | 994 | hPa | Humid | 35 | 0 | 0 | 23.801 | 146927.5932 | 267356.1469 | 37.213 | 38
581798 | 2018-04-17 16:31 | 15.3189 | Oxy6 (PSt7-10) | 2018-04-04 12:27 | default | 143.3211 | μmol/L | 30.0306 | °C | 994 | hPa | Humid | 35 | 0 | 0 | 23.805 | 146909.6418 | 267346.3437 | 37.213 | 38
581812 | 2018-04-17 16:31 | 15.3363 | Oxy6 (PSt7-10) | 2018-04-04 12:27 | default | 143.3203 | μmol/L | 30.0388 | °C | 994 | hPa | Humid | 35 | 0 | 0 | 23.802 | 146906.5589 | 267345.2522 | 37.213 | 38
581821 | 2018-04-17 16:31 | 15.3531 | Oxy6 (PSt7-10) | 2018-04-04 12:27 | default | 143.3539 | μmol/L | 30.0367 | °C | 994 | hPa | Humid | 35 | 0 | 0 | 23.8 | 146901.5644 | 267344.1732 | 37.213 | 38
581831 | 2018-04-17 16:31 | 15.3714 | Oxy6 (PSt7-10) | 2018-04-04 12:27 | default | 143.3874 | μmol/L | 30.0291 | °C | 994 | hPa | Humid | 35 | 0 | 0 | 23.8 | 146911.9833 | 267352.006 | 37.213 | 38
581840 | 2018-04-17 16:31 | 15.3864 | Oxy6 (PSt7-10) | 2018-04-04 12:27 | default | 143.3715 | μmol/L | 30.03 | °C | 994 | hPa | Humid | 35 | 0 | 0 | 23.801 | 146897.9166 | 267345.2341 | 37.213 | 38
581855 | 2018-04-17 16:31 | 15.4025 | Oxy6 (PSt7-10) | 2018-04-04 12:27 | default | 143.3884 | μmol/L | 30.0262 | °C | 994 | hPa | Humid | 35 | 0 | 0 | 23.801 | 146895.0189 | 267343.5956 | 37.213 | 38
581861 | 2018-04-17 16:31 | 15.4199 | Oxy6 (PSt7-10) | 2018-04-04 12:27 | default | 143.4165 | μmol/L | 30.0307 | °C | 994 | hPa | Humid | 35 | 0 | 0 | 23.797 | 146894.0422 | 267343.6848 | 37.213 | 38
581874 | 2018-04-17 16:31 | 15.4361 | Oxy6 (PSt7-10) | 2018-04-04 12:27 | default | 143.4268 | μmol/L | 30.023 | °C | 994 | hPa | Humid | 35 | 0 | 0 | 23.799 | 146897.6566 | 267356.2082 | 37.213 | 38
581883 | 2018-04-17 16:31 | 15.453 | Oxy6 (PSt7-10) | 2018-04-04 12:27 | default | 143.3745 | μmol/L | 30.032 | °C | 994 | hPa | Humid | 35 | 0 | 0 | 23.8 | 146879.7387 | 267353.3488 | 37.213 | 38
581895 | 2018-04-17 16:31 | 15.4689 | Oxy6 (PSt7-10) | 2018-04-04 12:27 | default | 143.4021 | μmol/L | 30.0312 | °C | 994 | hPa | Humid | 35 | 0 | 0 | 23.798 | 146877.3351 | 267348.2602 | 37.213 | 38
581900 | 2018-04-17 16:31 | 15.4862 | Oxy6 (PSt7-10) | 2018-04-04 12:27 | default | 143.4206 | μmol/L | 30.0351 | °C | 994 | hPa | Humid | 35 | 0 | 0 | 23.795 | 146871.4634 | 267336.599 | 37.213 | 38
581913 | 2018-04-17 16:31 | 15.5027 | Oxy6 (PSt7-10) | 2018-04-04 12:27 | default | 143.3105 | μmol/L | 30.0464 | °C | 994 | hPa | Humid | 35 | 0 | 0 | 23.8 | 146882.3959 | 267355.1568 | 37.213 | 38
581919 | 2018-04-17 16:31 | 15.5191 | Oxy6 (PSt7-10) | 2018-04-04 12:27 | default | 143.3874 | μmol/L | 30.0318 | °C | 994 | hPa | Humid | 35 | 0 | 0 | 23.799 | 146865.4379 | 267346.4419 | 37.213 | 38
581933 | 2018-04-17 16:31 | 15.536 | Oxy6 (PSt7-10) | 2018-04-04 12:27 | default | 143.4565 | μmol/L | 30.0217 | °C | 994 | hPa | Humid | 35 | 0 | 0 | 23.797 | 146874.7428 | 267343.7697 | 37.213 | 38
581939 | 2018-04-17 16:31 | 15.5525 | Oxy6 (PSt7-10) | 2018-04-04 12:27 | default | 143.4997 | μmol/L | 30.0254 | °C | 994 | hPa | Humid | 35 | 0 | 0 | 23.792 | 146863.3796 | 267347.7899 | 37.213 | 38
581956 | 2018-04-17 16:31 | 15.5694 | Oxy6 (PSt7-10) | 2018-04-04 12:27 | default | 143.4876 | μmol/L | 30.0201 | °C | 994 | hPa | Humid | 35 | 0 | 0 | 23.795 | 146864.9599 | 267345.3314 | 37.213 | 38
581960 | 2018-04-17 16:31 | 15.5861 | Oxy6 (PSt7-10) | 2018-04-04 12:27 | default | 143.3996 | μmol/L | 30.0291 | °C | 994 | hPa | Humid | 35 | 0 | 0 | 23.799 | 146853.1472 | 267340.2905 | 37.213 | 38
581968 | 2018-04-17 16:31 | 15.6026 | Oxy6 (PSt7-10) | 2018-04-04 12:27 | default | 143.4378 | μmol/L | 30.0339 | °C | 994 | hPa | Humid | 35 | 0 | 0 | 23.794 | 146846.9306 | 267343.7667 | 37.213 | 38
581986 | 2018-04-17 16:31 | 15.6189 | Oxy6 (PSt7-10) | 2018-04-04 12:27 | default | 143.4874 | μmol/L | 30.0228 | °C | 994 | hPa | Humid | 35 | 0 | 0 | 23.794 | 146847.4059 | 267343.1506 | 37.213 | 38
581993 | 2018-04-17 16:31 | 15.6368 | Oxy6 (PSt7-10) | 2018-04-04 12:27 | default | 143.4185 | μmol/L | 30.0463 | °C | 994 | hPa | Humid | 35 | 0 | 0 | 23.791 | 146845.094 | 267344.1062 | 37.213 | 38
582003 | 2018-04-17 16:31 | 15.6528 | Oxy6 (PSt7-10) | 2018-04-04 12:27 | default | 143.4362 | μmol/L | 30.0424 | °C | 994 | hPa | Humid | 35 | 0 | 0 | 23.791 | 146842.5602 | 267347.384 | 37.213 | 38
582008 | 2018-04-17 16:31 | 15.6691 | Oxy6 (PSt7-10) | 2018-04-04 12:27 | default | 143.3979 | μmol/L | 30.0456 | °C | 994 | hPa | Humid | 35 | 0 | 0 | 23.793 | 146837.6397 | 267347.6676 | 37.213 | 38
582019 | 2018-04-17 16:31 | 15.6863 | Oxy6 (PSt7-10) | 2018-04-04 12:27 | default | 143.4606 | μmol/L | 30.0315 | °C | 994 | hPa | Humid | 35 | 0 | 0 | 23.793 | 146819.9762 | 267323.6576 | 37.213 | 38
582033 | 2018-04-17 16:31 | 15.7028 | Oxy6 (PSt7-10) | 2018-04-04 12:27 | default | 143.4615 | μmol/L | 30.034 | °C | 994 | hPa | Humid | 35 | 0 | 0 | 23.792 | 146829.9179 | 267349.0947 | 37.213 | 38
582038 | 2018-04-17 16:31 | 15.7189 | Oxy6 (PSt7-10) | 2018-04-04 12:27 | default | 143.5351 | μmol/L | 30.0309 | °C | 994 | hPa | Humid | 35 | 0 | 0 | 23.787 | 146818.2723 | 267343.636 | 37.213 | 38
582052 | 2018-04-17 16:31 | 15.7359 | Oxy6 (PSt7-10) | 2018-04-04 12:27 | default | 143.4923 | μmol/L | 30.0325 | °C | 994 | hPa | Humid | 35 | 0 | 0 | 23.79 | 146825.7738 | 267339.6952 | 37.213 | 38
582060 | 2018-04-17 16:31 | 15.7524 | Oxy6 (PSt7-10) | 2018-04-04 12:27 | default | 143.5199 | μmol/L | 30.0317 | °C | 994 | hPa | Humid | 35 | 0 | 0 | 23.788 | 146815.5348 | 267335.6454 | 37.213 | 38
582075 | 2018-04-17 16:31 | 15.7695 | Oxy6 (PSt7-10) | 2018-04-04 12:27 | default | 143.4629 | μmol/L | 30.0337 | °C | 994 | hPa | Humid | 35 | 0 | 0 | 23.792 | 146812.8606 | 267339.2584 | 37.213 | 38
582086 | 2018-04-17 16:31 | 15.7862 | Oxy6 (PSt7-10) | 2018-04-04 12:27 | default | 143.4762 | μmol/L | 30.0307 | °C | 994 | hPa | Humid | 35 | 0 | 0 | 23.792 | 146811.9398 | 267346.5924 | 37.213 | 38
582088 | 2018-04-17 16:31 | 15.8023 | Oxy6 (PSt7-10) | 2018-04-04 12:27 | default | 143.5449 | μmol/L | 30.0287 | °C | 994 | hPa | Humid | 35 | 0 | 0 | 23.787 | 146812.5356 | 267345.0356 | 37.213 | 38
582099 | 2018-04-17 16:31 | 15.819 | Oxy6 (PSt7-10) | 2018-04-04 12:27 | default | 143.5245 | μmol/L | 30.0252 | °C | 994 | hPa | Humid | 35 | 0 | 0 | 23.79 | 146803.4297 | 267350.582 | 37.213 | 38
582112 | 2018-04-17 16:31 | 15.8356 | Oxy6 (PSt7-10) | 2018-04-04 12:27 | default | 143.523 | μmol/L | 30.0336 | °C | 994 | hPa | Humid | 35 | 0 | 0 | 23.787 | 146805.4564 | 267339.7205 | 37.213 | 38
582120 | 2018-04-17 16:31 | 15.8529 | Oxy6 (PSt7-10) | 2018-04-04 12:27 | default | 143.5034 | μmol/L | 30.03 | °C | 994 | hPa | Humid | 35 | 0 | 0 | 23.79 | 146804.1392 | 267349.9622 | 37.213 | 38
582134 | 2018-04-17 16:31 | 15.8698 | Oxy6 (PSt7-10) | 2018-04-04 12:27 | default | 143.5033 | μmol/L | 30.0407 | °C | 994 | hPa | Humid | 35 | 0 | 0 | 23.786 | 146801.4145 | 267356.6068 | 37.213 | 38
582142 | 2018-04-17 16:31 | 15.8859 | Oxy6 (PSt7-10) | 2018-04-04 12:27 | default | 143.4924 | μmol/L | 30.0378 | °C | 994 | hPa | Humid | 35 | 0 | 0 | 23.788 | 146791.7808 | 267333.3502 | 37.213 | 38
582154 | 2018-04-17 16:31 | 15.903 | Oxy6 (PSt7-10) | 2018-04-04 12:27 | default | 143.5083 | μmol/L | 30.0342 | °C | 994 | hPa | Humid | 35 | 0 | 0 | 23.788 | 146783.4953 | 267337.3221 | 37.213 | 38
582161 | 2018-04-17 16:31 | 15.9194 | Oxy6 (PSt7-10) | 2018-04-04 12:27 | default | 143.5844 | μmol/L | 30.0252 | °C | 994 | hPa | Humid | 35 | 0 | 0 | 23.785 | 146787.9604 | 267330.1538 | 37.213 | 38
582176 | 2018-04-17 16:31 | 15.9358 | Oxy6 (PSt7-10) | 2018-04-04 12:27 | default | 143.5354 | μmol/L | 30.0336 | °C | 994 | hPa | Humid | 35 | 0 | 0 | 23.786 | 146775.094 | 267331.334 | 37.213 | 38
582185 | 2018-04-17 16:31 | 15.9538 | Oxy6 (PSt7-10) | 2018-04-04 12:27 | default | 143.6268 | μmol/L | 30.0184 | °C | 994 | hPa | Humid | 35 | 0 | 0 | 23.784 | 146781.1624 | 267335.9903 | 37.213 | 38
582188 | 2018-04-17 16:31 | 15.9696 | Oxy6 (PSt7-10) | 2018-04-04 12:27 | default | 143.4875 | μmol/L | 30.0443 | °C | 994 | hPa | Humid | 35 | 0 | 0 | 23.786 | 146772.9022 | 267342.9294 | 37.213 | 38
582202 | 2018-04-17 16:31 | 15.9866 | Oxy6 (PSt7-10) | 2018-04-04 12:27 | default | 143.4875 | μmol/L | 30.0443 | °C | 994 | hPa | Humid | 35 | 0 | 0 | 23.786 | 146772.7412 | 267340.8962 | 37.213 | 38
582212 | 2018-04-17 16:31 | 16.0036 | Oxy6 (PSt7-10) | 2018-04-04 12:27 | default | 143.5304 | μmol/L | 30.0427 | °C | 994 | hPa | Humid | 35 | 0 | 0 | 23.783 | 146772.6505 | 267340.4476 | 37.213 | 38
582225 | 2018-04-17 16:31 | 16.0204 | Oxy6 (PSt7-10) | 2018-04-04 12:27 | default | 143.5354 | μmol/L | 30.0416 | °C | 994 | hPa | Humid | 35 | 0 | 0 | 23.783 | 146762.9443 | 267333.2935 | 37.213 | 38
582236 | 2018-04-17 16:31 | 16.036 | Oxy6 (PSt7-10) | 2018-04-04 12:27 | default | 143.5758 | μmol/L | 30.0326 | °C | 994 | hPa | Humid | 35 | 0 | 0 | 23.783 | 146753.096 | 267339.6587 | 37.213 | 38
582246 | 2018-04-17 16:31 | 16.0548 | Oxy6 (PSt7-10) | 2018-04-04 12:27 | default | 143.536 | μmol/L | 30.0469 | °C | 994 | hPa | Humid | 35 | 0 | 0 | 23.781 | 146763.1347 | 267342.4801 | 37.213 | 38
582248 | 2018-04-17 16:31 | 16.0697 | Oxy6 (PSt7-10) | 2018-04-04 12:27 | default | 143.5972 | μmol/L | 30.0412 | °C | 994 | hPa | Humid | 35 | 0 | 0 | 23.778 | 146752.1173 | 267339.8804 | 37.213 | 38
582262 | 2018-04-17 16:32 | 16.0863 | Oxy6 (PSt7-10) | 2018-04-04 12:27 | default | 143.6427 | μmol/L | 30.0283 | °C | 994 | hPa | Humid | 35 | 0 | 0 | 23.779 | 146747.5257 | 267337.2253 | 37.213 | 38
582274 | 2018-04-17 16:32 | 16.1027 | Oxy6 (PSt7-10) | 2018-04-04 12:27 | default | 143.5601 | μmol/L | 30.0388 | °C | 994 | hPa | Humid | 35 | 0 | 0 | 23.782 | 146741.232 | 267338.5446 | 37.213 | 38
582286 | 2018-04-17 16:32 | 16.1198 | Oxy6 (PSt7-10) | 2018-04-04 12:27 | default | 143.5994 | μmol/L | 30.0434 | °C | 994 | hPa | Humid | 35 | 0 | 0 | 23.777 | 146743.6309 | 267345.2271 | 37.213 | 38
582288 | 2018-04-17 16:32 | 16.1367 | Oxy6 (PSt7-10) | 2018-04-04 12:27 | default | 143.6069 | μmol/L | 30.039 | °C | 994 | hPa | Humid | 35 | 0 | 0 | 23.778 | 146730.1438 | 267339.0504 | 37.213 | 38
582299 | 2018-04-17 16:32 | 16.153 | Oxy6 (PSt7-10) | 2018-04-04 12:27 | default | 143.543 | μmol/L | 30.0507 | °C | 994 | hPa | Humid | 35 | 0 | 0 | 23.779 | 146733.2079 | 267339.6576 | 37.213 | 38
582310 | 2018-04-17 16:32 | 16.1694 | Oxy6 (PSt7-10) | 2018-04-04 12:27 | default | 143.6166 | μmol/L | 30.0395 | °C | 994 | hPa | Humid | 35 | 0 | 0 | 23.777 | 146726.6542 | 267341.1024 | 37.213 | 38
582327 | 2018-04-17 16:32 | 16.187 | Oxy6 (PSt7-10) | 2018-04-04 12:27 | default | 143.676 | μmol/L | 30.0289 | °C | 994 | hPa | Humid | 35 | 0 | 0 | 23.776 | 146728.6891 | 267347.8839 | 37.213 | 38
582335 | 2018-04-17 16:32 | 16.2023 | Oxy6 (PSt7-10) | 2018-04-04 12:27 | default | 143.6212 | μmol/L | 30.0385 | °C | 994 | hPa | Humid | 35 | 0 | 0 | 23.777 | 146722.8094 | 267331.2903 | 37.213 | 38
582344 | 2018-04-17 16:32 | 16.2193 | Oxy6 (PSt7-10) | 2018-04-04 12:27 | default | 143.6386 | μmol/L | 30.0319 | °C | 994 | hPa | Humid | 35 | 0 | 0 | 23.778 | 146709.9027 | 267333.2685 | 37.213 | 38
582355 | 2018-04-17 16:32 | 16.2363 | Oxy6 (PSt7-10) | 2018-04-04 12:27 | default | 143.6751 | μmol/L | 30.0318 | °C | 994 | hPa | Humid | 35 | 0 | 0 | 23.775 | 146708.415 | 267339.2785 | 37.213 | 38
582358 | 2018-04-17 16:32 | 16.2523 | Oxy6 (PSt7-10) | 2018-04-04 12:27 | default | 143.6923 | μmol/L | 30.028 | °C | 994 | hPa | Humid | 35 | 0 | 0 | 23.775 | 146707.5292 | 267339.8878 | 37.213 | 38
582373 | 2018-04-17 16:32 | 16.2704 | Oxy6 (PSt7-10) | 2018-04-04 12:27 | default | 143.6284 | μmol/L | 30.0423 | °C | 994 | hPa | Humid | 35 | 0 | 0 | 23.775 | 146716.8416 | 267347.9196 | 37.213 | 38
582380 | 2018-04-17 16:32 | 16.2858 | Oxy6 (PSt7-10) | 2018-04-04 12:27 | default | 143.6815 | μmol/L | 30.0411 | °C | 994 | hPa | Humid | 35 | 0 | 0 | 23.771 | 146693.0904 | 267314.1048 | 37.213 | 38
582392 | 2018-04-17 16:32 | 16.304 | Oxy6 (PSt7-10) | 2018-04-04 12:27 | default | 143.7095 | μmol/L | 30.0322 | °C | 994 | hPa | Humid | 35 | 0 | 0 | 23.772 | 146693.2295 | 267339.0331 | 37.213 | 38
582399 | 2018-04-17 16:32 | 16.3191 | Oxy6 (PSt7-10) | 2018-04-04 12:27 | default | 143.7101 | μmol/L | 30.0293 | °C | 994 | hPa | Humid | 35 | 0 | 0 | 23.773 | 146683.8099 | 267331.6282 | 37.213 | 38
582413 | 2018-04-17 16:32 | 16.3356 | Oxy6 (PSt7-10) | 2018-04-04 12:27 | default | 143.7222 | μmol/L | 30.032 | °C | 994 | hPa | Humid | 35 | 0 | 0 | 23.771 | 146681.088 | 267325.3932 | 37.213 | 38
582420 | 2018-04-17 16:32 | 16.3529 | Oxy6 (PSt7-10) | 2018-04-04 12:27 | default | 143.7369 | μmol/L | 30.0341 | °C | 994 | hPa | Humid | 35 | 0 | 0 | 23.769 | 146676.9178 | 267329.8866 | 37.213 | 38
582436 | 2018-04-17 16:32 | 16.3691 | Oxy6 (PSt7-10) | 2018-04-04 12:27 | default | 143.7155 | μmol/L | 30.0443 | °C | 994 | hPa | Humid | 35 | 0 | 0 | 23.767 | 146673.5886 | 267332.6975 | 37.213 | 38
582440 | 2018-04-17 16:32 | 16.3857 | Oxy6 (PSt7-10) | 2018-04-04 12:27 | default | 143.7453 | μmol/L | 30.0268 | °C | 994 | hPa | Humid | 35 | 0 | 0 | 23.771 | 146664.7632 | 267328.9193 | 37.213 | 38
582451 | 2018-04-17 16:32 | 16.4034 | Oxy6 (PSt7-10) | 2018-04-04 12:27 | default | 143.6991 | μmol/L | 30.0345 | °C | 994 | hPa | Humid | 35 | 0 | 0 | 23.772 | 146678.8798 | 267338.1995 | 37.213 | 38
582463 | 2018-04-17 16:32 | 16.4216 | Oxy6 (PSt7-10) | 2018-04-04 12:27 | default | 143.7374 | μmol/L | 30.0367 | °C | 994 | hPa | Humid | 35 | 0 | 0 | 23.768 | 146680.6468 | 267332.0864 | 37.213 | 38
582474 | 2018-04-17 16:32 | 16.4372 | Oxy6 (PSt7-10) | 2018-04-04 12:27 | default | 143.6905 | μmol/L | 30.0472 | °C | 994 | hPa | Humid | 35 | 0 | 0 | 23.768 | 146663.4931 | 267336.1264 | 37.213 | 38
582486 | 2018-04-17 16:32 | 16.4525 | Oxy6 (PSt7-10) | 2018-04-04 12:27 | default | 143.7645 | μmol/L | 30.0306 | °C | 994 | hPa | Humid | 35 | 0 | 0 | 23.768 | 146658.1002 | 267330.0334 | 37.213 | 38
582490 | 2018-04-17 16:32 | 16.4696 | Oxy6 (PSt7-10) | 2018-04-04 12:27 | default | 143.7108 | μmol/L | 30.0426 | °C | 994 | hPa | Humid | 35 | 0 | 0 | 23.768 | 146655.8168 | 267336.6022 | 37.213 | 38
582506 | 2018-04-17 16:32 | 16.4883 | Oxy6 (PSt7-10) | 2018-04-04 12:27 | default | 143.7159 | μmol/L | 30.0415 | °C | 994 | hPa | Humid | 35 | 0 | 0 | 23.768 | 146666.2409 | 267332.3634 | 37.213 | 38
582510 | 2018-04-17 16:32 | 16.5032 | Oxy6 (PSt7-10) | 2018-04-04 12:27 | default | 143.7527 | μmol/L | 30.044 | °C | 994 | hPa | Humid | 35 | 0 | 0 | 23.764 | 146646.8509 | 267342.9362 | 37.213 | 38
582526 | 2018-04-17 16:32 | 16.5189 | Oxy6 (PSt7-10) | 2018-04-04 12:27 | default | 143.7709 | μmol/L | 30.0345 | °C | 994 | hPa | Humid | 35 | 0 | 0 | 23.766 | 146640.8171 | 267322.0725 | 37.213 | 38
582535 | 2018-04-17 16:32 | 16.5398 | Oxy6 (PSt7-10) | 2018-04-04 12:27 | default | 143.7334 | μmol/L | 30.0483 | °C | 994 | hPa | Humid | 35 | 0 | 0 | 23.764 | 146658.7666 | 267331.9108 | 37.213 | 38
582545 | 2018-04-17 16:32 | 16.5524 | Oxy6 (PSt7-10) | 2018-04-04 12:27 | default | 143.7985 | μmol/L | 30.0364 | °C | 994 | hPa | Humid | 35 | 0 | 0 | 23.763 | 146629.1015 | 267322.9359 | 37.213 | 38
582552 | 2018-04-17 16:32 | 16.569 | Oxy6 (PSt7-10) | 2018-04-04 12:27 | default | 143.7961 | μmol/L | 30.0343 | °C | 994 | hPa | Humid | 35 | 0 | 0 | 23.764 | 146633.3093 | 267321.6585 | 37.213 | 38
582560 | 2018-04-17 16:32 | 16.5867 | Oxy6 (PSt7-10) | 2018-04-04 12:27 | default | 143.8537 | μmol/L | 30.0295 | °C | 994 | hPa | Humid | 35 | 0 | 0 | 23.761 | 146635.4441 | 267323.7302 | 37.213 | 38
582570 | 2018-04-17 16:32 | 16.6025 | Oxy6 (PSt7-10) | 2018-04-04 12:27 | default | 143.7257 | μmol/L | 30.0528 | °C | 994 | hPa | Humid | 35 | 0 | 0 | 23.763 | 146628.64 | 267327.1552 | 37.213 | 38
582585 | 2018-04-17 16:32 | 16.6197 | Oxy6 (PSt7-10) | 2018-04-04 12:27 | default | 143.8097 | μmol/L | 30.0393 | °C | 994 | hPa | Humid | 35 | 0 | 0 | 23.761 | 146634.3236 | 267339.4284 | 37.213 | 38
582589 | 2018-04-17 16:32 | 16.6361 | Oxy6 (PSt7-10) | 2018-04-04 12:27 | default | 143.8405 | μmol/L | 30.0378 | °C | 994 | hPa | Humid | 35 | 0 | 0 | 23.759 | 146623.0123 | 267342.7768 | 37.213 | 38
582606 | 2018-04-17 16:32 | 16.6905 | Oxy6 (PSt7-10) | 2018-04-04 12:27 | default | 143.7981 | μmol/L | 30.05 | °C | 994 | hPa | Humid | 35 | 0 | 0 | 23.758 | 146681.4048 | 267386.6333 | 37.213 | 38
582616 | 2018-04-17 16:32 | 16.6905 | Oxy6 (PSt7-10) | 2018-04-04 12:27 | default | 143.738 | μmol/L | 30.05 | °C | 994 | hPa | Humid | 35 | 0 | 0 | 23.763 | 146610.6067 | 267325.5391 | 37.213 | 38
582627 | 2018-04-17 16:32 | 16.6905 | Oxy6 (PSt7-10) | 2018-04-04 12:27 | default | 143.7769 | μmol/L | 30.0494 | °C | 994 | hPa | Humid | 35 | 0 | 0 | 23.76 | 146557.8715 | 267296.8203 | 37.213 | 38
582630 | 2018-04-17 16:32 | 16.7073 | Oxy6 (PSt7-10) | 2018-04-04 12:27 | default | 143.7649 | μmol/L | 30.0494 | °C | 994 | hPa | Humid | 35 | 0 | 0 | 23.761 | 146509.8452 | 267248.0492 | 37.213 | 38
582639 | 2018-04-17 16:32 | 16.7196 | Oxy6 (PSt7-10) | 2018-04-04 12:27 | default | 143.8302 | μmol/L | 30.0374 | °C | 994 | hPa | Humid | 35 | 0 | 0 | 23.76 | 146552.3342 | 267283.2893 | 37.213 | 38
582651 | 2018-04-17 16:32 | 16.7364 | Oxy6 (PSt7-10) | 2018-04-04 12:27 | default | 143.8343 | μmol/L | 30.0365 | °C | 994 | hPa | Humid | 35 | 0 | 0 | 23.76 | 146571.6182 | 267294.2627 | 37.213 | 38
582663 | 2018-04-17 16:32 | 16.7528 | Oxy6 (PSt7-10) | 2018-04-04 12:27 | default | 143.8013 | μmol/L | 30.0439 | °C | 994 | hPa | Humid | 35 | 0 | 0 | 23.76 | 146589.6976 | 267313.0588 | 37.213 | 38
582671 | 2018-04-17 16:32 | 16.7699 | Oxy6 (PSt7-10) | 2018-04-04 12:27 | default | 143.7869 | μmol/L | 30.0471 | °C | 994 | hPa | Humid | 35 | 0 | 0 | 23.76 | 146574.3548 | 267312.7389 | 37.213 | 38
582681 | 2018-04-17 16:32 | 16.7856 | Oxy6 (PSt7-10) | 2018-04-04 12:27 | default | 143.8303 | μmol/L | 30.0401 | °C | 994 | hPa | Humid | 35 | 0 | 0 | 23.759 | 146576.0105 | 267310.982 | 37.213 | 38
582693 | 2018-04-17 16:32 | 16.8023 | Oxy6 (PSt7-10) | 2018-04-04 12:27 | default | 143.9015 | μmol/L | 30.0349 | °C | 994 | hPa | Humid | 35 | 0 | 0 | 23.755 | 146576.5518 | 267315.3455 | 37.213 | 38
582703 | 2018-04-17 16:32 | 16.8193 | Oxy6 (PSt7-10) | 2018-04-04 12:27 | default | 143.9188 | μmol/L | 30.031 | °C | 994 | hPa | Humid | 35 | 0 | 0 | 23.755 | 146568.1559 | 267312.1752 | 37.213 | 38
582713 | 2018-04-17 16:32 | 16.8364 | Oxy6 (PSt7-10) | 2018-04-04 12:27 | default | 143.9263 | μmol/L | 30.032 | °C | 994 | hPa | Humid | 35 | 0 | 0 | 23.754 | 146558.3057 | 267317.2972 | 37.213 | 38
582718 | 2018-04-17 16:32 | 16.8531 | Oxy6 (PSt7-10) | 2018-04-04 12:27 | default | 143.8807 | μmol/L | 30.0369 | °C | 994 | hPa | Humid | 35 | 0 | 0 | 23.756 | 146556.7914 | 267315.523 | 37.213 | 38
582732 | 2018-04-17 16:32 | 16.8701 | Oxy6 (PSt7-10) | 2018-04-04 12:27 | default | 143.9155 | μmol/L | 30.0398 | °C | 994 | hPa | Humid | 35 | 0 | 0 | 23.752 | 146551.2434 | 267315.6996 | 37.213 | 38
582744 | 2018-04-17 16:32 | 16.8858 | Oxy6 (PSt7-10) | 2018-04-04 12:27 | default | 143.9781 | μmol/L | 30.0285 | °C | 994 | hPa | Humid | 35 | 0 | 0 | 23.751 | 146549.9318 | 267324.4731 | 37.213 | 38
582756 | 2018-04-17 16:32 | 16.9029 | Oxy6 (PSt7-10) | 2018-04-04 12:27 | default | 143.9025 | μmol/L | 30.0293 | °C | 994 | hPa | Humid | 35 | 0 | 0 | 23.757 | 146548.3261 | 267319.4673 | 37.213 | 38
582760 | 2018-04-17 16:32 | 16.9197 | Oxy6 (PSt7-10) | 2018-04-04 12:27 | default | 143.8464 | μmol/L | 30.0472 | °C | 994 | hPa | Humid | 35 | 0 | 0 | 23.755 | 146545.0051 | 267327.4403 | 37.213 | 38
582770 | 2018-04-17 16:32 | 16.9361 | Oxy6 (PSt7-10) | 2018-04-04 12:27 | default | 143.8265 | μmol/L | 30.049 | °C | 994 | hPa | Humid | 35 | 0 | 0 | 23.756 | 146546.5084 | 267309.5953 | 37.213 | 38
582779 | 2018-04-17 16:32 | 16.9523 | Oxy6 (PSt7-10) | 2018-04-04 12:27 | default | 143.855 | μmol/L | 30.0534 | °C | 994 | hPa | Humid | 35 | 0 | 0 | 23.752 | 146529.2556 | 267317.0506 | 37.213 | 38
582788 | 2018-04-17 16:32 | 16.9693 | Oxy6 (PSt7-10) | 2018-04-04 12:27 | default | 143.8563 | μmol/L | 30.0504 | °C | 994 | hPa | Humid | 35 | 0 | 0 | 23.753 | 146542.1305 | 267319.3083 | 37.213 | 38
582804 | 2018-04-17 16:32 | 16.9857 | Oxy6 (PSt7-10) | 2018-04-04 12:27 | default | 143.9271 | μmol/L | 30.0453 | °C | 994 | hPa | Humid | 35 | 0 | 0 | 23.749 | 146527.8694 | 267316.9428 | 37.213 | 38
582813 | 2018-04-17 16:32 | 17.0027 | Oxy6 (PSt7-10) | 2018-04-04 12:27 | default | 143.8476 | μmol/L | 30.0604 | °C | 994 | hPa | Humid | 35 | 0 | 0 | 23.75 | 146528.2777 | 267317.6658 | 37.213 | 38
582824 | 2018-04-17 16:32 | 17.0192 | Oxy6 (PSt7-10) | 2018-04-04 12:27 | default | 143.9235 | μmol/L | 30.0461 | °C | 994 | hPa | Humid | 35 | 0 | 0 | 23.749 | 146521.179 | 267328.1772 | 37.213 | 38
582829 | 2018-04-17 16:32 | 17.0366 | Oxy6 (PSt7-10) | 2018-04-04 12:27 | default | 143.9042 | μmol/L | 30.0504 | °C | 994 | hPa | Humid | 35 | 0 | 0 | 23.749 | 146531.3864 | 267323.0969 | 37.213 | 38
582841 | 2018-04-17 16:32 | 17.0528 | Oxy6 (PSt7-10) | 2018-04-04 12:27 | default | 143.8799 | μmol/L | 30.0505 | °C | 994 | hPa | Humid | 35 | 0 | 0 | 23.751 | 146514.8189 | 267328.2879 | 37.213 | 38
582854 | 2018-04-17 16:32 | 17.069 | Oxy6 (PSt7-10) | 2018-04-04 12:27 | default | 143.9759 | μmol/L | 30.0371 | °C | 994 | hPa | Humid | 35 | 0 | 0 | 23.748 | 146501.5087 | 267316.3775 | 37.213 | 38
582864 | 2018-04-17 16:33 | 17.0861 | Oxy6 (PSt7-10) | 2018-04-04 12:27 | default | 143.8833 | μmol/L | 30.0605 | °C | 994 | hPa | Humid | 35 | 0 | 0 | 23.747 | 146491.3989 | 267310.8 | 37.213 | 38
582870 | 2018-04-17 16:33 | 17.1035 | Oxy6 (PSt7-10) | 2018-04-04 12:27 | default | 143.993 | μmol/L | 30.0413 | °C | 994 | hPa | Humid | 35 | 0 | 0 | 23.745 | 146491.5595 | 267308.7884 | 37.213 | 38
582880 | 2018-04-17 16:33 | 17.1193 | Oxy6 (PSt7-10) | 2018-04-04 12:27 | default | 143.952 | μmol/L | 30.0451 | °C | 994 | hPa | Humid | 35 | 0 | 0 | 23.747 | 146491.4596 | 267314.7378 | 37.213 | 38
582891 | 2018-04-17 16:33 | 17.1358 | Oxy6 (PSt7-10) | 2018-04-04 12:27 | default | 143.965 | μmol/L | 30.0476 | °C | 994 | hPa | Humid | 35 | 0 | 0 | 23.745 | 146492.1864 | 267307.7684 | 37.213 | 38
582903 | 2018-04-17 16:33 | 17.1529 | Oxy6 (PSt7-10) | 2018-04-04 12:27 | default | 144.005 | μmol/L | 30.0413 | °C | 994 | hPa | Humid | 35 | 0 | 0 | 23.744 | 146482.4668 | 267313.8431 | 37.213 | 38
582912 | 2018-04-17 16:33 | 17.1697 | Oxy6 (PSt7-10) | 2018-04-04 12:27 | default | 143.9668 | μmol/L | 30.0526 | °C | 994 | hPa | Humid | 35 | 0 | 0 | 23.743 | 146480.9451 | 267316.3034 | 37.213 | 38
582923 | 2018-04-17 16:33 | 17.1867 | Oxy6 (PSt7-10) | 2018-04-04 12:27 | default | 144.0312 | μmol/L | 30.0382 | °C | 994 | hPa | Humid | 35 | 0 | 0 | 23.743 | 146483.2526 | 267312.4103 | 37.213 | 38
582929 | 2018-04-17 16:33 | 17.2025 | Oxy6 (PSt7-10) | 2018-04-04 12:27 | default | 143.9813 | μmol/L | 30.044 | °C | 994 | hPa | Humid | 35 | 0 | 0 | 23.745 | 146473.1377 | 267302.1327 | 37.213 | 38
582945 | 2018-04-17 16:33 | 17.2194 | Oxy6 (PSt7-10) | 2018-04-04 12:27 | default | 143.9048 | μmol/L | 30.0611 | °C | 994 | hPa | Humid | 35 | 0 | 0 | 23.745 | 146467.2621 | 267303.4664 | 37.213 | 38
582950 | 2018-04-17 16:33 | 17.2357 | Oxy6 (PSt7-10) | 2018-04-04 12:27 | default | 143.9168 | μmol/L | 30.0557 | °C | 994 | hPa | Humid | 35 | 0 | 0 | 23.746 | 146473.8571 | 267319.2979 | 37.213 | 38
582965 | 2018-04-17 16:33 | 17.2525 | Oxy6 (PSt7-10) | 2018-04-04 12:27 | default | 143.9693 | μmol/L | 30.052 | °C | 994 | hPa | Humid | 35 | 0 | 0 | 23.743 | 146462.768 | 267307.9339 | 37.213 | 38
582969 | 2018-04-17 16:33 | 17.2696 | Oxy6 (PSt7-10) | 2018-04-04 12:27 | default | 143.9634 | μmol/L | 30.0506 | °C | 994 | hPa | Humid | 35 | 0 | 0 | 23.744 | 146461.2689 | 267305.2376 | 37.213 | 38
582983 | 2018-04-17 16:33 | 17.2861 | Oxy6 (PSt7-10) | 2018-04-04 12:27 | default | 143.9681 | μmol/L | 30.055 | °C | 994 | hPa | Humid | 35 | 0 | 0 | 23.742 | 146447.8156 | 267315.5895 | 37.213 | 38
582991 | 2018-04-17 16:33 | 17.3025 | Oxy6 (PSt7-10) | 2018-04-04 12:27 | default | 144.0105 | μmol/L | 30.0509 | °C | 994 | hPa | Humid | 35 | 0 | 0 | 23.74 | 146441.1448 | 267303.6889 | 37.213 | 38
583003 | 2018-04-17 16:33 | 17.3189 | Oxy6 (PSt7-10) | 2018-04-04 12:27 | default | 144.0073 | μmol/L | 30.0516 | °C | 994 | hPa | Humid | 35 | 0 | 0 | 23.74 | 146443.8538 | 267310.989 | 37.213 | 38
583014 | 2018-04-17 16:33 | 17.3358 | Oxy6 (PSt7-10) | 2018-04-04 12:27 | default | 144.0636 | μmol/L | 30.0444 | °C | 994 | hPa | Humid | 35 | 0 | 0 | 23.738 | 146441.2687 | 267317.8753 | 37.213 | 38
583020 | 2018-04-17 16:33 | 17.3524 | Oxy6 (PSt7-10) | 2018-04-04 12:27 | default | 144.023 | μmol/L | 30.0562 | °C | 994 | hPa | Humid | 35 | 0 | 0 | 23.737 | 146434.0445 | 267305.3723 | 37.213 | 38
583034 | 2018-04-17 16:33 | 17.369 | Oxy6 (PSt7-10) | 2018-04-04 12:27 | default | 144.0264 | μmol/L | 30.05 | °C | 994 | hPa | Humid | 35 | 0 | 0 | 23.739 | 146434.1958 | 267301.055 | 37.213 | 38
583038 | 2018-04-17 16:33 | 17.3856 | Oxy6 (PSt7-10) | 2018-04-04 12:27 | default | 144.0326 | μmol/L | 30.0486 | °C | 994 | hPa | Humid | 35 | 0 | 0 | 23.739 | 146433.6192 | 267299.8065 | 37.213 | 38
583053 | 2018-04-17 16:33 | 17.403 | Oxy6 (PSt7-10) | 2018-04-04 12:27 | default | 144.0668 | μmol/L | 30.0544 | °C | 994 | hPa | Humid | 35 | 0 | 0 | 23.734 | 146420.7212 | 267300.1346 | 37.213 | 38
583059 | 2018-04-17 16:33 | 17.419 | Oxy6 (PSt7-10) | 2018-04-04 12:27 | default | 144.0816 | μmol/L | 30.0511 | °C | 994 | hPa | Humid | 35 | 0 | 0 | 23.734 | 146423.655 | 267297.741 | 37.213 | 38
583072 | 2018-04-17 16:33 | 17.436 | Oxy6 (PSt7-10) | 2018-04-04 12:27 | default | 144.0465 | μmol/L | 30.0455 | °C | 994 | hPa | Humid | 35 | 0 | 0 | 23.739 | 146417.7128 | 267295.5091 | 37.213 | 38
583083 | 2018-04-17 16:33 | 17.4529 | Oxy6 (PSt7-10) | 2018-04-04 12:27 | default | 144.0106 | μmol/L | 30.0616 | °C | 994 | hPa | Humid | 35 | 0 | 0 | 23.736 | 146409.2927 | 267302.3631 | 37.213 | 38
583089 | 2018-04-17 16:33 | 17.4694 | Oxy6 (PSt7-10) | 2018-04-04 12:27 | default | 144.1148 | μmol/L | 30.0437 | °C | 994 | hPa | Humid | 35 | 0 | 0 | 23.734 | 146406.8387 | 267310.3498 | 37.213 | 38
583101 | 2018-04-17 16:33 | 17.4856 | Oxy6 (PSt7-10) | 2018-04-04 12:27 | default | 144.1054 | μmol/L | 30.0431 | °C | 994 | hPa | Humid | 35 | 0 | 0 | 23.735 | 146402.1144 | 267286.6607 | 37.213 | 38
583112 | 2018-04-17 16:33 | 17.5026 | Oxy6 (PSt7-10) | 2018-04-04 12:27 | default | 144.1178 | μmol/L | 30.0404 | °C | 994 | hPa | Humid | 35 | 0 | 0 | 23.735 | 146411.7971 | 267294.3113 | 37.213 | 38
583123 | 2018-04-17 16:33 | 17.5195 | Oxy6 (PSt7-10) | 2018-04-04 12:27 | default | 144.1067 | μmol/L | 30.0375 | °C | 994 | hPa | Humid | 35 | 0 | 0 | 23.737 | 146403.8439 | 267293.2524 | 37.213 | 38
583135 | 2018-04-17 16:33 | 17.5367 | Oxy6 (PSt7-10) | 2018-04-04 12:27 | default | 144.1082 | μmol/L | 30.0533 | °C | 994 | hPa | Humid | 35 | 0 | 0 | 23.731 | 146405.198 | 267304.1758 | 37.213 | 38
583141 | 2018-04-17 16:33 | 17.5524 | Oxy6 (PSt7-10) | 2018-04-04 12:27 | default | 144.0091 | μmol/L | 30.062 | °C | 994 | hPa | Humid | 35 | 0 | 0 | 23.736 | 146398.0482 | 267305.5656 | 37.213 | 38
583155 | 2018-04-17 16:33 | 17.5691 | Oxy6 (PSt7-10) | 2018-04-04 12:27 | default | 144.1508 | μmol/L | 30.0518 | °C | 994 | hPa | Humid | 35 | 0 | 0 | 23.728 | 146391.5519 | 267290.3218 | 37.213 | 38
583162 | 2018-04-17 16:33 | 17.5857 | Oxy6 (PSt7-10) | 2018-04-04 12:27 | default | 144.1474 | μmol/L | 30.0499 | °C | 994 | hPa | Humid | 35 | 0 | 0 | 23.729 | 146391.7295 | 267295.9728 | 37.213 | 38
583171 | 2018-04-17 16:33 | 17.6028 | Oxy6 (PSt7-10) | 2018-04-04 12:27 | default | 144.1449 | μmol/L | 30.0424 | °C | 994 | hPa | Humid | 35 | 0 | 0 | 23.732 | 146367.4338 | 267290.5335 | 37.213 | 38
583184 | 2018-04-17 16:33 | 17.6216 | Oxy6 (PSt7-10) | 2018-04-04 12:27 | default | 144.0882 | μmol/L | 30.055 | °C | 994 | hPa | Humid | 35 | 0 | 0 | 23.732 | 146383.1572 | 267311.4878 | 37.213 | 38
583196 | 2018-04-17 16:33 | 17.6374 | Oxy6 (PSt7-10) | 2018-04-04 12:27 | default | 144.0558 | μmol/L | 30.0704 | °C | 994 | hPa | Humid | 35 | 0 | 0 | 23.729 | 146364.7324 | 267287.6438 | 37.213 | 38
583200 | 2018-04-17 16:33 | 17.6528 | Oxy6 (PSt7-10) | 2018-04-04 12:27 | default | 144.1572 | μmol/L | 30.045 | °C | 994 | hPa | Humid | 35 | 0 | 0 | 23.73 | 146361.7031 | 267286.4078 | 37.213 | 38
583209 | 2018-04-17 16:33 | 17.669 | Oxy6 (PSt7-10) | 2018-04-04 12:27 | default | 144.2049 | μmol/L | 30.0424 | °C | 994 | hPa | Humid | 35 | 0 | 0 | 23.727 | 146356.1228 | 267281.0825 | 37.213 | 38
583220 | 2018-04-17 16:33 | 17.6855 | Oxy6 (PSt7-10) | 2018-04-04 12:27 | default | 144.2132 | μmol/L | 30.0487 | °C | 994 | hPa | Humid | 35 | 0 | 0 | 23.724 | 146360.9835 | 267301.1561 | 37.213 | 38
583233 | 2018-04-17 16:33 | 17.7028 | Oxy6 (PSt7-10) | 2018-04-04 12:27 | default | 144.169 | μmol/L | 30.0451 | °C | 994 | hPa | Humid | 35 | 0 | 0 | 23.729 | 146356.9638 | 267282.1858 | 37.213 | 38
583240 | 2018-04-17 16:33 | 17.7194 | Oxy6 (PSt7-10) | 2018-04-04 12:27 | default | 144.1448 | μmol/L | 30.0505 | °C | 994 | hPa | Humid | 35 | 0 | 0 | 23.729 | 146348.4698 | 267296.7004 | 37.213 | 38
583253 | 2018-04-17 16:33 | 17.7362 | Oxy6 (PSt7-10) | 2018-04-04 12:27 | default | 144.1585 | μmol/L | 30.0636 | °C | 994 | hPa | Humid | 35 | 0 | 0 | 23.723 | 146338.4164 | 267302.6556 | 37.213 | 38
583260 | 2018-04-17 16:33 | 17.7528 | Oxy6 (PSt7-10) | 2018-04-04 12:27 | default | 144.2542 | μmol/L | 30.0449 | °C | 994 | hPa | Humid | 35 | 0 | 0 | 23.722 | 146343.6851 | 267289.0741 | 37.213 | 38
583269 | 2018-04-17 16:33 | 17.7695 | Oxy6 (PSt7-10) | 2018-04-04 12:27 | default | 144.1511 | μmol/L | 30.0571 | °C | 994 | hPa | Humid | 35 | 0 | 0 | 23.726 | 146341.7615 | 267291.0551 | 37.213 | 38
583279 | 2018-04-17 16:33 | 17.7859 | Oxy6 (PSt7-10) | 2018-04-04 12:27 | default | 144.1574 | μmol/L | 30.0557 | °C | 994 | hPa | Humid | 35 | 0 | 0 | 23.726 | 146338.1971 | 267302.3148 | 37.213 | 38
583293 | 2018-04-17 16:33 | 17.8025 | Oxy6 (PSt7-10) | 2018-04-04 12:27 | default | 144.1526 | μmol/L | 30.0568 | °C | 994 | hPa | Humid | 35 | 0 | 0 | 23.726 | 146333.222 | 267293.7354 | 37.213 | 38
583301 | 2018-04-17 16:33 | 17.8192 | Oxy6 (PSt7-10) | 2018-04-04 12:27 | default | 144.2569 | μmol/L | 30.0389 | °C | 994 | hPa | Humid | 35 | 0 | 0 | 23.724 | 146318.1649 | 267294.4002 | 37.213 | 38
583312 | 2018-04-17 16:33 | 17.8361 | Oxy6 (PSt7-10) | 2018-04-04 12:27 | default | 144.2404 | μmol/L | 30.0426 | °C | 994 | hPa | Humid | 35 | 0 | 0 | 23.724 | 146319.5988 | 267293.302 | 37.213 | 38
583322 | 2018-04-17 16:33 | 17.8529 | Oxy6 (PSt7-10) | 2018-04-04 12:27 | default | 144.2999 | μmol/L | 30.0374 | °C | 994 | hPa | Humid | 35 | 0 | 0 | 23.721 | 146323.3337 | 267295.1605 | 37.213 | 38
583328 | 2018-04-17 16:33 | 17.8697 | Oxy6 (PSt7-10) | 2018-04-04 12:27 | default | 144.3086 | μmol/L | 30.0408 | °C | 994 | hPa | Humid | 35 | 0 | 0 | 23.719 | 146323.7726 | 267300.2816 | 37.213 | 38
583342 | 2018-04-17 16:33 | 17.8858 | Oxy6 (PSt7-10) | 2018-04-04 12:27 | default | 144.197 | μmol/L | 30.063 | °C | 994 | hPa | Humid | 35 | 0 | 0 | 23.72 | 146325.2612 | 267303.0346 | 37.213 | 38
583349 | 2018-04-17 16:33 | 17.9035 | Oxy6 (PSt7-10) | 2018-04-04 12:27 | default | 144.1953 | μmol/L | 30.0661 | °C | 994 | hPa | Humid | 35 | 0 | 0 | 23.719 | 146305.8445 | 267285.8874 | 37.213 | 38
583363 | 2018-04-17 16:33 | 17.9216 | Oxy6 (PSt7-10) | 2018-04-04 12:27 | default | 144.2301 | μmol/L | 30.0584 | °C | 994 | hPa | Humid | 35 | 0 | 0 | 23.719 | 146303.9369 | 267296.4438 | 37.213 | 38
583376 | 2018-04-17 16:33 | 17.9388 | Oxy6 (PSt7-10) | 2018-04-04 12:27 | default | 144.2336 | μmol/L | 30.0576 | °C | 994 | hPa | Humid | 35 | 0 | 0 | 23.719 | 146288.1687 | 267295.6589 | 37.213 | 38
583380 | 2018-04-17 16:33 | 17.9525 | Oxy6 (PSt7-10) | 2018-04-04 12:27 | default | 144.2446 | μmol/L | 30.0551 | °C | 994 | hPa | Humid | 35 | 0 | 0 | 23.719 | 146282.4616 | 267285.4514 | 37.213 | 38
583396 | 2018-04-17 16:33 | 17.969 | Oxy6 (PSt7-10) | 2018-04-04 12:27 | default | 144.242 | μmol/L | 30.0638 | °C | 994 | hPa | Humid | 35 | 0 | 0 | 23.716 | 146288.6597 | 267294.4509 | 37.213 | 38
583403 | 2018-04-17 16:33 | 17.9862 | Oxy6 (PSt7-10) | 2018-04-04 12:27 | default | 144.3057 | μmol/L | 30.0415 | °C | 994 | hPa | Humid | 35 | 0 | 0 | 23.719 | 146282.4576 | 267288.9429 | 37.213 | 38
583408 | 2018-04-17 16:33 | 18.0022 | Oxy6 (PSt7-10) | 2018-04-04 12:27 | default | 144.2787 | μmol/L | 30.0529 | °C | 994 | hPa | Humid | 35 | 0 | 0 | 23.717 | 146275.0062 | 267282.8659 | 37.213 | 38
583419 | 2018-04-17 16:33 | 18.0201 | Oxy6 (PSt7-10) | 2018-04-04 12:27 | default | 144.279 | μmol/L | 30.0609 | °C | 994 | hPa | Humid | 35 | 0 | 0 | 23.714 | 146273.4957 | 267291.584 | 37.213 | 38
583431 | 2018-04-17 16:33 | 18.0363 | Oxy6 (PSt7-10) | 2018-04-04 12:27 | default | 144.2573 | μmol/L | 30.0577 | °C | 994 | hPa | Humid | 35 | 0 | 0 | 23.717 | 146265.803 | 267283.2164 | 37.213 | 38
583446 | 2018-04-17 16:33 | 18.0527 | Oxy6 (PSt7-10) | 2018-04-04 12:27 | default | 144.3089 | μmol/L | 30.0569 | °C | 994 | hPa | Humid | 35 | 0 | 0 | 23.713 | 146258.7549 | 267288.8207 | 37.213 | 38
583448 | 2018-04-17 16:33 | 18.0695 | Oxy6 (PSt7-10) | 2018-04-04 12:27 | default | 144.3128 | μmol/L | 30.0534 | °C | 994 | hPa | Humid | 35 | 0 | 0 | 23.714 | 146259.2373 | 267281.6748 | 37.213 | 38
583462 | 2018-04-17 16:34 | 18.086 | Oxy6 (PSt7-10) | 2018-04-04 12:27 | default | 144.2951 | μmol/L | 30.0573 | °C | 994 | hPa | Humid | 35 | 0 | 0 | 23.714 | 146248.2855 | 267290.7419 | 37.213 | 38
583474 | 2018-04-17 16:34 | 18.1027 | Oxy6 (PSt7-10) | 2018-04-04 12:27 | default | 144.3503 | μmol/L | 30.0558 | °C | 994 | hPa | Humid | 35 | 0 | 0 | 23.71 | 146251.4682 | 267283.6617 | 37.213 | 38
583481 | 2018-04-17 16:34 | 18.12 | Oxy6 (PSt7-10) | 2018-04-04 12:27 | default | 144.3094 | μmol/L | 30.0595 | °C | 994 | hPa | Humid | 35 | 0 | 0 | 23.712 | 146240.9035 | 267285.4688 | 37.213 | 38
583494 | 2018-04-17 16:34 | 18.1358 | Oxy6 (PSt7-10) | 2018-04-04 12:27 | default | 144.3757 | μmol/L | 30.042 | °C | 994 | hPa | Humid | 35 | 0 | 0 | 23.713 | 146242.3571 | 267284.457 | 37.213 | 38
583501 | 2018-04-17 16:34 | 18.1529 | Oxy6 (PSt7-10) | 2018-04-04 12:27 | default | 144.3596 | μmol/L | 30.0483 | °C | 994 | hPa | Humid | 35 | 0 | 0 | 23.712 | 146246.1629 | 267277.2999 | 37.213 | 38
583515 | 2018-04-17 16:34 | 18.1693 | Oxy6 (PSt7-10) | 2018-04-04 12:27 | default | 144.3932 | μmol/L | 30.0516 | °C | 994 | hPa | Humid | 35 | 0 | 0 | 23.708 | 146242.0071 | 267297.9287 | 37.213 | 38
583519 | 2018-04-17 16:34 | 18.1861 | Oxy6 (PSt7-10) | 2018-04-04 12:27 | default | 144.3281 | μmol/L | 30.0607 | °C | 994 | hPa | Humid | 35 | 0 | 0 | 23.71 | 146240.1142 | 267287.7162 | 37.213 | 38
583533 | 2018-04-17 16:34 | 18.2029 | Oxy6 (PSt7-10) | 2018-04-04 12:27 | default | 144.2636 | μmol/L | 30.0724 | °C | 994 | hPa | Humid | 35 | 0 | 0 | 23.711 | 146234.3644 | 267282.8618 | 37.213 | 38
583538 | 2018-04-17 16:34 | 18.2193 | Oxy6 (PSt7-10) | 2018-04-04 12:27 | default | 144.3374 | μmol/L | 30.064 | °C | 994 | hPa | Humid | 35 | 0 | 0 | 23.708 | 146235.0191 | 267282.2954 | 37.213 | 38
583555 | 2018-04-17 16:34 | 18.2362 | Oxy6 (PSt7-10) | 2018-04-04 12:27 | default | 144.3733 | μmol/L | 30.0533 | °C | 994 | hPa | Humid | 35 | 0 | 0 | 23.709 | 146225.8386 | 267283.5176 | 37.213 | 38
583561 | 2018-04-17 16:34 | 18.2548 | Oxy6 (PSt7-10) | 2018-04-04 12:27 | default | 144.3953 | μmol/L | 30.0565 | °C | 994 | hPa | Humid | 35 | 0 | 0 | 23.706 | 146229.0884 | 267294.7694 | 37.213 | 38
583576 | 2018-04-17 16:34 | 18.2692 | Oxy6 (PSt7-10) | 2018-04-04 12:27 | default | 144.3345 | μmol/L | 30.0539 | °C | 994 | hPa | Humid | 35 | 0 | 0 | 23.712 | 146208.9657 | 267294.8717 | 37.213 | 38
583586 | 2018-04-17 16:34 | 18.2862 | Oxy6 (PSt7-10) | 2018-04-04 12:27 | default | 144.3519 | μmol/L | 30.0635 | °C | 994 | hPa | Humid | 35 | 0 | 0 | 23.707 | 146214.7042 | 267283.7568 | 37.213 | 38
583596 | 2018-04-17 16:34 | 18.3037 | Oxy6 (PSt7-10) | 2018-04-04 12:27 | default | 144.3645 | μmol/L | 30.0499 | °C | 994 | hPa | Humid | 35 | 0 | 0 | 23.711 | 146215.2611 | 267292.6327 | 37.213 | 38
583600 | 2018-04-17 16:34 | 18.3484 | Oxy6 (PSt7-10) | 2018-04-04 12:27 | default | 144.4099 | μmol/L | 30.0586 | °C | 994 | hPa | Humid | 35 | 0 | 0 | 23.704 | 146264.4301 | 267331.2234 | 37.213 | 38
583608 | 2018-04-17 16:34 | 18.3486 | Oxy6 (PSt7-10) | 2018-04-04 12:27 | default | 144.3736 | μmol/L | 30.0586 | °C | 994 | hPa | Humid | 35 | 0 | 0 | 23.707 | 146179.0676 | 267271.837 | 37.213 | 38
583621 | 2018-04-17 16:34 | 18.3522 | Oxy6 (PSt7-10) | 2018-04-04 12:27 | default | 144.3683 | μmol/L | 30.0571 | °C | 994 | hPa | Humid | 35 | 0 | 0 | 23.708 | 146140.4622 | 267239.8643 | 37.213 | 38
583635 | 2018-04-17 16:34 | 18.3697 | Oxy6 (PSt7-10) | 2018-04-04 12:27 | default | 144.3796 | μmol/L | 30.06 | °C | 994 | hPa | Humid | 35 | 0 | 0 | 23.706 | 146145.0947 | 267236.9746 | 37.213 | 38
583638 | 2018-04-17 16:34 | 18.3868 | Oxy6 (PSt7-10) | 2018-04-04 12:27 | default | 144.4672 | μmol/L | 30.0485 | °C | 994 | hPa | Humid | 35 | 0 | 0 | 23.703 | 146181.6455 | 267257.4914 | 37.213 | 38
583645 | 2018-04-17 16:34 | 18.4024 | Oxy6 (PSt7-10) | 2018-04-04 12:27 | default | 144.3909 | μmol/L | 30.0655 | °C | 994 | hPa | Humid | 35 | 0 | 0 | 23.703 | 146174.594 | 267255.3624 | 37.213 | 38
583659 | 2018-04-17 16:34 | 18.4197 | Oxy6 (PSt7-10) | 2018-04-04 12:27 | default | 144.4437 | μmol/L | 30.0538 | °C | 994 | hPa | Humid | 35 | 0 | 0 | 23.703 | 146170.122 | 267269.3834 | 37.213 | 38
583661 | 2018-04-17 16:34 | 18.4362 | Oxy6 (PSt7-10) | 2018-04-04 12:27 | default | 144.4907 | μmol/L | 30.0514 | °C | 994 | hPa | Humid | 35 | 0 | 0 | 23.7 | 146166.9084 | 267277.4244 | 37.213 | 38
583669 | 2018-04-17 16:34 | 18.4525 | Oxy6 (PSt7-10) | 2018-04-04 12:27 | default | 144.4423 | μmol/L | 30.0595 | °C | 994 | hPa | Humid | 35 | 0 | 0 | 23.701 | 146162.6098 | 267281.1204 | 37.213 | 38
583677 | 2018-04-17 16:34 | 18.469 | Oxy6 (PSt7-10) | 2018-04-04 12:27 | default | 144.5511 | μmol/L | 30.0352 | °C | 994 | hPa | Humid | 35 | 0 | 0 | 23.701 | 146166.3158 | 267278.2592 | 37.213 | 38
583683 | 2018-04-17 16:34 | 18.4858 | Oxy6 (PSt7-10) | 2018-04-04 12:27 | default | 144.4939 | μmol/L | 30.0507 | °C | 994 | hPa | Humid | 35 | 0 | 0 | 23.7 | 146166.1257 | 267277.1027 | 37.213 | 38
583689 | 2018-04-17 16:34 | 18.5027 | Oxy6 (PSt7-10) | 2018-04-04 12:27 | default | 144.402 | μmol/L | 30.0658 | °C | 994 | hPa | Humid | 35 | 0 | 0 | 23.702 | 146167.2678 | 267276.9705 | 37.213 | 38
583695 | 2018-04-17 16:34 | 18.521 | Oxy6 (PSt7-10) | 2018-04-04 12:27 | default | 144.3972 | μmol/L | 30.0668 | °C | 994 | hPa | Humid | 35 | 0 | 0 | 23.702 | 146161.7253 | 267285.0757 | 37.213 | 38
583703 | 2018-04-17 16:34 | 18.5358 | Oxy6 (PSt7-10) | 2018-04-04 12:27 | default | 144.4439 | μmol/L | 30.0645 | °C | 994 | hPa | Humid | 35 | 0 | 0 | 23.699 | 146154.4026 | 267278.4795 | 37.213 | 38
583711 | 2018-04-17 16:34 | 18.5529 | Oxy6 (PSt7-10) | 2018-04-04 12:27 | default | 144.4254 | μmol/L | 30.0659 | °C | 994 | hPa | Humid | 35 | 0 | 0 | 23.7 | 146165.9664 | 267281.2347 | 37.213 | 38
583716 | 2018-04-17 16:34 | 18.5689 | Oxy6 (PSt7-10) | 2018-04-04 12:27 | default | 144.4783 | μmol/L | 30.0595 | °C | 994 | hPa | Humid | 35 | 0 | 0 | 23.698 | 146151.5431 | 267285.6754 | 37.213 | 38