## Devices
Name | Type | Serial | FW-Version | Channels
SABD0001000008 | OXY-10 ST | SABD0001000008 | AAV1.0.0.11 | 10

## Sensors
Name | Analyte | Sensor ID | Sensor Type | Batch ID | Lot Nr | Created on
Oxy1 | O2 | 110166744 | PSt7-10 | 000000-000 | 0000-00 | 2018-04-04 12:40

## Oxygen Calibrations
Sensor | Calibration Date | Cal0 [°] | T0 | T0 Unit | Cal2nd [°] | T2nd | T2nd Unit | pATM | pATM Unit | O2Cal2nd | O2Cal2nd Unit | Environment | f1 | m | dKSV1 | dKSV2 | dPhi1 | dPhi2 | Is PreSens Calibration
Oxy1 (PSt7-10) | 2018-04-04 12:40 | 55.49 | 20 | °C | 21.97 | 20 | °C | 976 | hPa | 100 | %a.s. | Humid | 0.861 | 13.56 | 0.00035 | 0 | -0.02617 | 0 | FALSE

## Annotations
Date | Delta T [min] | Device | Channel | User | Annotation

## Info
Software Version | 2.1.0.443
Exported at | 2018-04-11 17:20

## SABD0001000008, Ch 1
Id | Date | Delta T [min] | Sensor | Calibration | User | Oxygen | Oxygen Unit | Temperature | Temperature Unit | Pressure | Pressure Unit | Mode | Salinity [pmil] | User Signal Intensity | Error | Phase [°] | Amplitude [µV] | Reference Amplitude [µV] | Signal LED Current | Reference LED Current | Battery [V]
220013 | 2018-04-11 15:09 | 0 | Oxy1 (PSt7-10) | 2018-04-04 12:40 | default | 170.2834 | μmol/L | 27.1831 | °C | 1006 | hPa | Humid | 35 | 0 | 0 | 22.65 | 93401.5653 | 315490.3262 | 30.8691 | 95
220016 | 2018-04-11 15:09 | 0 | Oxy1 (PSt7-10) | 2018-04-04 12:40 | default | 170.106 | μmol/L | 27.2069 | °C | 1006 | hPa | Humid | 35 | 0 | 0 | 22.654 | 93330.2172 | 315369.6201 | 30.8691 | 95
220019 | 2018-04-11 15:09 | 0 | Oxy1 (PSt7-10) | 2018-04-04 12:40 | default | 170.2487 | μmol/L | 27.1727 | °C | 1006 | hPa | Humid | 35 | 0 | 0 | 22.656 | 93426.1307 | 315541.8034 | 30.8691 | 95
220024 | 2018-04-11 15:09 | 0 | Oxy1 (PSt7-10) | 2018-04-04 12:40 | default | 170.2466 | μmol/L | 27.1934 | °C | 1006 | hPa | Humid | 35 | 0 | 0 | 22.649 | 93327.1652 | 315430.4823 | 30.8691 | 95
220025 | 2018-04-11 15:09 | 0 | Oxy1 (PSt7-10) | 2018-04-04 12:40 | default | 170.3375 | μmol/L | 27.1724 | °C | 1006 | hPa | Humid | 35 | 0 | 0 | 22.65 | 93359.9412 | 315416.0507 | 30.8691 | 95
220028 | 2018-04-11 15:09 | 0 | Oxy1 (PSt7-10) | 2018-04-04 12:40 | default | 170.2257 | μmol/L | 27.1888 | °C | 1006 | hPa | Humid | 35 | 0 | 0 | 22.652 | 93312.2756 | 315360.6384 | 30.8691 | 95
220031 | 2018-04-11 15:09 | 0 | Oxy1 (PSt7-10) | 2018-04-04 12:40 | default | 170.1954 | μmol/L | 27.1978 | °C | 1006 | hPa | Humid | 35 | 0 | 0 | 22.651 | 93308.2748 | 315358.3896 | 30.8691 | 95
220034 | 2018-04-11 15:09 | 0 | Oxy1 (PSt7-10) | 2018-04-04 12:40 | default | 170.2759 | μmol/L | 27.1759 | °C | 1006 | hPa | Humid | 35 | 0 | 0 | 22.653 | 93340.1768 | 315378.5504 | 30.8691 | 95
220039 | 2018-04-11 15:09 | 0 | Oxy1 (PSt7-10) | 2018-04-04 12:40 | default | 170.2051 | μmol/L | 27.1842 | °C | 1006 | hPa | Humid | 35 | 0 | 0 | 22.655 | 93381.4968 | 315449.6801 | 30.8691 | 95
220044 | 2018-04-11 15:09 | 0 | Oxy1 (PSt7-10) | 2018-04-04 12:40 | default | 170.2427 | μmol/L | 27.1797 | °C | 1006 | hPa | Humid | 35 | 0 | 0 | 22.654 | 93353.0175 | 315411.0257 | 30.8691 | 95
220048 | 2018-04-11 15:09 | 0 | Oxy1 (PSt7-10) | 2018-04-04 12:40 | default | 170.3153 | μmol/L | 27.1797 | °C | 1006 | hPa | Humid | 35 | 0 | 0 | 22.649 | 93338.9606 | 315391.0756 | 30.8691 | 95
220054 | 2018-04-11 15:09 | 0.17908 | Oxy1 (PSt7-10) | 2018-04-04 12:40 | default | 170.2537 | μmol/L | 27.189 | °C | 1006 | hPa | Humid | 35 | 0 | 0 | 22.65 | 93297.986 | 315331.3332 | 30.8691 | 95
220061 | 2018-04-11 15:09 | 0.20334 | Oxy1 (PSt7-10) | 2018-04-04 12:40 | default | 170.3108 | μmol/L | 27.1777 | °C | 1006 | hPa | Humid | 35 | 0 | 0 | 22.65 | 93307.8376 | 315388.3984 | 30.8691 | 95
220068 | 2018-04-11 15:09 | 0.20606 | Oxy1 (PSt7-10) | 2018-04-04 12:40 | default | 170.3251 | μmol/L | 27.1777 | °C | 1006 | hPa | Humid | 35 | 0 | 0 | 22.649 | 93266.8974 | 315284.7092 | 30.8691 | 95
220077 | 2018-04-11 15:09 | 0.21716 | Oxy1 (PSt7-10) | 2018-04-04 12:40 | default | 170.3541 | μmol/L | 27.1777 | °C | 1006 | hPa | Humid | 35 | 0 | 0 | 22.647 | 93253.179 | 315236.4451 | 30.8691 | 95
220080 | 2018-04-11 15:09 | 0.23313 | Oxy1 (PSt7-10) | 2018-04-04 12:40 | default | 170.1983 | μmol/L | 27.1943 | °C | 1006 | hPa | Humid | 35 | 0 | 0 | 22.652 | 93267.9823 | 315300.3645 | 30.8691 | 95
220092 | 2018-04-11 15:09 | 0.24918 | Oxy1 (PSt7-10) | 2018-04-04 12:40 | default | 170.2147 | μmol/L | 27.191 | °C | 1006 | hPa | Humid | 35 | 0 | 0 | 22.652 | 93257.0771 | 315309.6451 | 30.8691 | 95
220098 | 2018-04-11 15:09 | 0.26613 | Oxy1 (PSt7-10) | 2018-04-04 12:40 | default | 170.295 | μmol/L | 27.1924 | °C | 1006 | hPa | Humid | 35 | 0 | 0 | 22.646 | 93264.7777 | 315326.0557 | 30.8691 | 95
220105 | 2018-04-11 15:09 | 0.28427 | Oxy1 (PSt7-10) | 2018-04-04 12:40 | default | 170.296 | μmol/L | 27.1777 | °C | 1006 | hPa | Humid | 35 | 0 | 0 | 22.651 | 93260.7801 | 315319.2117 | 30.8691 | 95
220116 | 2018-04-11 15:09 | 0.30358 | Oxy1 (PSt7-10) | 2018-04-04 12:40 | default | 170.1943 | μmol/L | 27.2038 | °C | 1006 | hPa | Humid | 35 | 0 | 0 | 22.649 | 93257.6734 | 315348.157 | 30.8691 | 95
220122 | 2018-04-11 15:09 | 0.32295 | Oxy1 (PSt7-10) | 2018-04-04 12:40 | default | 170.4481 | μmol/L | 27.1822 | °C | 1006 | hPa | Humid | 35 | 0 | 0 | 22.639 | 93260.8953 | 315353.4244 | 30.8691 | 95
220138 | 2018-04-11 15:09 | 0.35552 | Oxy1 (PSt7-10) | 2018-04-04 12:40 | default | 170.3418 | μmol/L | 27.1802 | °C | 1006 | hPa | Humid | 35 | 0 | 0 | 22.647 | 93255.0212 | 315411.7184 | 30.8691 | 95
220148 | 2018-04-11 15:09 | 0.36772 | Oxy1 (PSt7-10) | 2018-04-04 12:40 | default | 170.4062 | μmol/L | 27.1703 | °C | 1006 | hPa | Humid | 35 | 0 | 0 | 22.646 | 93241.0052 | 315360.6106 | 30.8691 | 95
220158 | 2018-04-11 15:09 | 0.3834 | Oxy1 (PSt7-10) | 2018-04-04 12:40 | default | 170.2072 | μmol/L | 27.2041 | °C | 1006 | hPa | Humid | 35 | 0 | 0 | 22.648 | 93225.5639 | 315340.9958 | 30.8691 | 95
220162 | 2018-04-11 15:09 | 0.39959 | Oxy1 (PSt7-10) | 2018-04-04 12:40 | default | 170.2951 | μmol/L | 27.1953 | °C | 1006 | hPa | Humid | 35 | 0 | 0 | 22.645 | 93231.6573 | 315329.53 | 30.8691 | 95
220178 | 2018-04-11 15:09 | 0.41564 | Oxy1 (PSt7-10) | 2018-04-04 12:40 | default | 170.3153 | μmol/L | 27.197 | °C | 1006 | hPa | Humid | 35 | 0 | 0 | 22.643 | 93229.9119 | 315339.165 | 30.8691 | 95
220188 | 2018-04-11 15:09 | 0.43251 | Oxy1 (PSt7-10) | 2018-04-04 12:40 | default | 170.3937 | μmol/L | 27.1786 | °C | 1006 | hPa | Humid | 35 | 0 | 0 | 22.644 | 93213.8488 | 315334.002 | 30.8691 | 95
220198 | 2018-04-11 15:09 | 0.44916 | Oxy1 (PSt7-10) | 2018-04-04 12:40 | default | 170.3398 | μmol/L | 27.1893 | °C | 1006 | hPa | Humid | 35 | 0 | 0 | 22.644 | 93218.2286 | 315335.1239 | 30.8691 | 95
220208 | 2018-04-11 15:09 | 0.46658 | Oxy1 (PSt7-10) | 2018-04-04 12:40 | default | 170.2998 | μmol/L | 27.1914 | °C | 1006 | hPa | Humid | 35 | 0 | 0 | 22.646 | 93215.5684 | 315324.3227 | 30.8691 | 95
220218 | 2018-04-11 15:09 | 0.48654 | Oxy1 (PSt7-10) | 2018-04-04 12:40 | default | 170.2574 | μmol/L | 27.2057 | °C | 1006 | hPa | Humid | 35 | 0 | 0 | 22.644 | 93211.959 | 315340.3857 | 30.8691 | 95
220225 | 2018-04-11 15:09 | 0.49889 | Oxy1 (PSt7-10) | 2018-04-04 12:40 | default | 170.3435 | μmol/L | 27.1827 | °C | 1006 | hPa | Humid | 35 | 0 | 0 | 22.646 | 93193.5635 | 315294.9015 | 30.8691 | 95
220237 | 2018-04-11 15:09 | 0.51563 | Oxy1 (PSt7-10) | 2018-04-04 12:40 | default | 170.3073 | μmol/L | 27.2044 | °C | 1006 | hPa | Humid | 35 | 0 | 0 | 22.641 | 93197.1847 | 315304.8804 | 30.8691 | 95
220248 | 2018-04-11 15:09 | 0.53273 | Oxy1 (PSt7-10) | 2018-04-04 12:40 | default | 170.3548 | μmol/L | 27.195 | °C | 1006 | hPa | Humid | 35 | 0 | 0 | 22.641 | 93194.1203 | 315310.2597 | 30.8691 | 95
220258 | 2018-04-11 15:09 | 0.54958 | Oxy1 (PSt7-10) | 2018-04-04 12:40 | default | 170.3937 | μmol/L | 27.1872 | °C | 1006 | hPa | Humid | 35 | 0 | 0 | 22.641 | 93194.0705 | 315313.423 | 30.8691 | 95
220268 | 2018-04-11 15:09 | 0.56595 | Oxy1 (PSt7-10) | 2018-04-04 12:40 | default | 170.3476 | μmol/L | 27.1935 | °C | 1006 | hPa | Humid | 35 | 0 | 0 | 22.642 | 93184.0258 | 315303.0995 | 30.8691 | 95
220278 | 2018-04-11 15:09 | 0.58357 | Oxy1 (PSt7-10) | 2018-04-04 12:40 | default | 170.41 | μmol/L | 27.1927 | °C | 1006 | hPa | Humid | 35 | 0 | 0 | 22.638 | 93185.7313 | 315317.2556 | 30.8691 | 95
220288 | 2018-04-11 15:09 | 0.59902 | Oxy1 (PSt7-10) | 2018-04-04 12:40 | default | 170.3893 | μmol/L | 27.1881 | °C | 1006 | hPa | Humid | 35 | 0 | 0 | 22.641 | 93174.2313 | 315300.2175 | 30.8691 | 95
220298 | 2018-04-11 15:09 | 0.61573 | Oxy1 (PSt7-10) | 2018-04-04 12:40 | default | 170.4218 | μmol/L | 27.1845 | °C | 1006 | hPa | Humid | 35 | 0 | 0 | 22.64 | 93179.7135 | 315308.616 | 30.8691 | 95
220308 | 2018-04-11 15:09 | 0.63222 | Oxy1 (PSt7-10) | 2018-04-04 12:40 | default | 170.4884 | μmol/L | 27.1771 | °C | 1006 | hPa | Humid | 35 | 0 | 0 | 22.638 | 93169.5831 | 315297.8483 | 30.8691 | 95
220318 | 2018-04-11 15:09 | 0.64977 | Oxy1 (PSt7-10) | 2018-04-04 12:40 | default | 170.4493 | μmol/L | 27.182 | °C | 1006 | hPa | Humid | 35 | 0 | 0 | 22.639 | 93167.8263 | 315311.6347 | 30.8691 | 95
220328 | 2018-04-11 15:09 | 0.66577 | Oxy1 (PSt7-10) | 2018-04-04 12:40 | default | 170.489 | μmol/L | 27.1857 | °C | 1006 | hPa | Humid | 35 | 0 | 0 | 22.635 | 93171.6344 | 315304.2081 | 30.8691 | 95
220338 | 2018-04-11 15:09 | 0.68244 | Oxy1 (PSt7-10) | 2018-04-04 12:40 | default | 170.507 | μmol/L | 27.1792 | °C | 1006 | hPa | Humid | 35 | 0 | 0 | 22.636 | 93158.5271 | 315302.3898 | 30.8691 | 95
220348 | 2018-04-11 15:09 | 0.69936 | Oxy1 (PSt7-10) | 2018-04-04 12:40 | default | 170.375 | μmol/L | 27.2025 | °C | 1006 | hPa | Humid | 35 | 0 | 0 | 22.637 | 93157.0147 | 315297.3076 | 30.8691 | 95
220356 | 2018-04-11 15:09 | 0.71582 | Oxy1 (PSt7-10) | 2018-04-04 12:40 | default | 170.3938 | μmol/L | 27.2133 | °C | 1006 | hPa | Humid | 35 | 0 | 0 | 22.632 | 93146.7896 | 315291.5084 | 30.8691 | 95
220368 | 2018-04-11 15:09 | 0.73286 | Oxy1 (PSt7-10) | 2018-04-04 12:40 | default | 170.3751 | μmol/L | 27.1967 | °C | 1006 | hPa | Humid | 35 | 0 | 0 | 22.639 | 93139.866 | 315276.385 | 30.8691 | 95
220378 | 2018-04-11 15:09 | 0.74918 | Oxy1 (PSt7-10) | 2018-04-04 12:40 | default | 170.3583 | μmol/L | 27.2059 | °C | 1006 | hPa | Humid | 35 | 0 | 0 | 22.637 | 93139.3522 | 315279.4713 | 30.8691 | 95
220388 | 2018-04-11 15:09 | 0.76568 | Oxy1 (PSt7-10) | 2018-04-04 12:40 | default | 170.3941 | μmol/L | 27.2045 | °C | 1006 | hPa | Humid | 35 | 0 | 0 | 22.635 | 93142.732 | 315282.1644 | 30.8691 | 95
220396 | 2018-04-11 15:09 | 0.78288 | Oxy1 (PSt7-10) | 2018-04-04 12:40 | default | 170.4066 | μmol/L | 27.1991 | °C | 1006 | hPa | Humid | 35 | 0 | 0 | 22.636 | 93137.372 | 315270.6096 | 30.8691 | 95
220408 | 2018-04-11 15:09 | 0.79955 | Oxy1 (PSt7-10) | 2018-04-04 12:40 | default | 170.3967 | μmol/L | 27.204 | °C | 1006 | hPa | Humid | 35 | 0 | 0 | 22.635 | 93129.435 | 315282.7501 | 30.8691 | 95
220418 | 2018-04-11 15:09 | 0.81585 | Oxy1 (PSt7-10) | 2018-04-04 12:40 | default | 170.4817 | μmol/L | 27.2016 | °C | 1006 | hPa | Humid | 35 | 0 | 0 | 22.63 | 93126.2535 | 315280.6275 | 30.8691 | 95
220428 | 2018-04-11 15:09 | 0.8329 | Oxy1 (PSt7-10) | 2018-04-04 12:40 | default | 170.6334 | μmol/L | 27.1743 | °C | 1006 | hPa | Humid | 35 | 0 | 0 | 22.629 | 93122.2852 | 315274.5164 | 30.8691 | 95
220434 | 2018-04-11 15:09 | 0.85065 | Oxy1 (PSt7-10) | 2018-04-04 12:40 | default | 170.5904 | μmol/L | 27.1771 | °C | 1006 | hPa | Humid | 35 | 0 | 0 | 22.631 | 93122.5138 | 315287.6566 | 30.8691 | 95
220448 | 2018-04-11 15:09 | 0.86612 | Oxy1 (PSt7-10) | 2018-04-04 12:40 | default | 170.41 | μmol/L | 27.1985 | °C | 1006 | hPa | Humid | 35 | 0 | 0 | 22.636 | 93114.499 | 315270.3219 | 30.8691 | 95
220458 | 2018-04-11 15:10 | 0.88298 | Oxy1 (PSt7-10) | 2018-04-04 12:40 | default | 170.5023 | μmol/L | 27.2004 | °C | 1006 | hPa | Humid | 35 | 0 | 0 | 22.629 | 93113.8446 | 315271.129 | 30.8691 | 95
220468 | 2018-04-11 15:10 | 0.89902 | Oxy1 (PSt7-10) | 2018-04-04 12:40 | default | 170.5146 | μmol/L | 27.2008 | °C | 1006 | hPa | Humid | 35 | 0 | 0 | 22.628 | 93111.9595 | 315275.9149 | 30.8691 | 95
220478 | 2018-04-11 15:10 | 0.91615 | Oxy1 (PSt7-10) | 2018-04-04 12:40 | default | 170.4901 | μmol/L | 27.1912 | °C | 1006 | hPa | Humid | 35 | 0 | 0 | 22.633 | 93108.0021 | 315269.1715 | 30.8691 | 95
220488 | 2018-04-11 15:10 | 0.9331 | Oxy1 (PSt7-10) | 2018-04-04 12:40 | default | 170.6049 | μmol/L | 27.1887 | °C | 1006 | hPa | Humid | 35 | 0 | 0 | 22.626 | 93119.1492 | 315290.8853 | 30.8691 | 95
220493 | 2018-04-11 15:10 | 0.94922 | Oxy1 (PSt7-10) | 2018-04-04 12:40 | default | 170.5188 | μmol/L | 27.1884 | °C | 1006 | hPa | Humid | 35 | 0 | 0 | 22.632 | 93094.3076 | 315261.0607 | 30.8691 | 95
220508 | 2018-04-11 15:10 | 0.96584 | Oxy1 (PSt7-10) | 2018-04-04 12:40 | default | 170.4996 | μmol/L | 27.1922 | °C | 1006 | hPa | Humid | 35 | 0 | 0 | 22.632 | 93099.7274 | 315267.998 | 30.8691 | 95
220518 | 2018-04-11 15:10 | 0.98307 | Oxy1 (PSt7-10) | 2018-04-04 12:40 | default | 170.4424 | μmol/L | 27.2007 | °C | 1006 | hPa | Humid | 35 | 0 | 0 | 22.633 | 93096.2064 | 315268.4701 | 30.8691 | 95
220528 | 2018-04-11 15:10 | 1.003 | Oxy1 (PSt7-10) | 2018-04-04 12:40 | default | 170.583 | μmol/L | 27.1872 | °C | 1006 | hPa | Humid | 35 | 0 | 0 | 22.628 | 93092.8744 | 315277.4531 | 30.8691 | 95
220538 | 2018-04-11 15:10 | 1.016 | Oxy1 (PSt7-10) | 2018-04-04 12:40 | default | 170.5646 | μmol/L | 27.1822 | °C | 1006 | hPa | Humid | 35 | 0 | 0 | 22.631 | 93090.0083 | 315239.7277 | 30.8691 | 95
220545 | 2018-04-11 15:10 | 1.0339 | Oxy1 (PSt7-10) | 2018-04-04 12:40 | default | 170.4566 | μmol/L | 27.2152 | °C | 1006 | hPa | Humid | 35 | 0 | 0 | 22.627 | 93090.6442 | 315255.1423 | 30.8691 | 95
220557 | 2018-04-11 15:10 | 1.0492 | Oxy1 (PSt7-10) | 2018-04-04 12:40 | default | 170.4494 | μmol/L | 27.2138 | °C | 1006 | hPa | Humid | 35 | 0 | 0 | 22.628 | 93085.0675 | 315259.2931 | 30.8691 | 95
220568 | 2018-04-11 15:10 | 1.0656 | Oxy1 (PSt7-10) | 2018-04-04 12:40 | default | 170.5525 | μmol/L | 27.1904 | °C | 1006 | hPa | Humid | 35 | 0 | 0 | 22.629 | 93076.7874 | 315249.4512 | 30.8691 | 95
220578 | 2018-04-11 15:10 | 1.0828 | Oxy1 (PSt7-10) | 2018-04-04 12:40 | default | 170.5418 | μmol/L | 27.1925 | °C | 1006 | hPa | Humid | 35 | 0 | 0 | 22.629 | 93076.4506 | 315247.6917 | 30.8691 | 95
220588 | 2018-04-11 15:10 | 1.1015 | Oxy1 (PSt7-10) | 2018-04-04 12:40 | default | 170.5295 | μmol/L | 27.2123 | °C | 1006 | hPa | Humid | 35 | 0 | 0 | 22.623 | 93073.4983 | 315265.5335 | 30.8691 | 95
220598 | 2018-04-11 15:10 | 1.1156 | Oxy1 (PSt7-10) | 2018-04-04 12:40 | default | 170.4503 | μmol/L | 27.2107 | °C | 1006 | hPa | Humid | 35 | 0 | 0 | 22.629 | 93075.2771 | 315245.5742 | 30.8691 | 95
220608 | 2018-04-11 15:10 | 1.1339 | Oxy1 (PSt7-10) | 2018-04-04 12:40 | default | 170.6168 | μmol/L | 27.1863 | °C | 1006 | hPa | Humid | 35 | 0 | 0 | 22.626 | 93066.7684 | 315262.2034 | 30.8691 | 95
220618 | 2018-04-11 15:10 | 1.1502 | Oxy1 (PSt7-10) | 2018-04-04 12:40 | default | 170.5401 | μmol/L | 27.2045 | °C | 1006 | hPa | Humid | 35 | 0 | 0 | 22.625 | 93068.2689 | 315251.2547 | 30.8691 | 95
220628 | 2018-04-11 15:10 | 1.1662 | Oxy1 (PSt7-10) | 2018-04-04 12:40 | default | 170.5799 | μmol/L | 27.1965 | °C | 1006 | hPa | Humid | 35 | 0 | 0 | 22.625 | 93059.8052 | 315247.3538 | 30.8691 | 95
220638 | 2018-04-11 15:10 | 1.1835 | Oxy1 (PSt7-10) | 2018-04-04 12:40 | default | 170.5702 | μmol/L | 27.1956 | °C | 1006 | hPa | Humid | 35 | 0 | 0 | 22.626 | 93061.4235 | 315251.6914 | 30.8691 | 95
220648 | 2018-04-11 15:10 | 1.1996 | Oxy1 (PSt7-10) | 2018-04-04 12:40 | default | 170.6308 | μmol/L | 27.198 | °C | 1006 | hPa | Humid | 35 | 0 | 0 | 22.621 | 93060.5035 | 315243.7065 | 30.8691 | 95
220658 | 2018-04-11 15:10 | 1.2158 | Oxy1 (PSt7-10) | 2018-04-04 12:40 | default | 170.6286 | μmol/L | 27.1955 | °C | 1006 | hPa | Humid | 35 | 0 | 0 | 22.622 | 93053.4749 | 315243.6121 | 30.8691 | 95
220668 | 2018-04-11 15:10 | 1.2339 | Oxy1 (PSt7-10) | 2018-04-04 12:40 | default | 170.6127 | μmol/L | 27.1958 | °C | 1006 | hPa | Humid | 35 | 0 | 0 | 22.623 | 93055.3414 | 315255.6293 | 30.8691 | 95
220678 | 2018-04-11 15:10 | 1.249 | Oxy1 (PSt7-10) | 2018-04-04 12:40 | default | 170.6143 | μmol/L | 27.1984 | °C | 1006 | hPa | Humid | 35 | 0 | 0 | 22.622 | 93047.2799 | 315229.6244 | 30.8691 | 95
220688 | 2018-04-11 15:10 | 1.2663 | Oxy1 (PSt7-10) | 2018-04-04 12:40 | default | 170.5996 | μmol/L | 27.2013 | °C | 1006 | hPa | Humid | 35 | 0 | 0 | 22.622 | 93046.7443 | 315245.9281 | 30.8691 | 95
220698 | 2018-04-11 15:10 | 1.2829 | Oxy1 (PSt7-10) | 2018-04-04 12:40 | default | 170.5919 | μmol/L | 27.2028 | °C | 1006 | hPa | Humid | 35 | 0 | 0 | 22.622 | 93038.3851 | 315234.1576 | 30.8691 | 95
220708 | 2018-04-11 15:10 | 1.2994 | Oxy1 (PSt7-10) | 2018-04-04 12:40 | default | 170.602 | μmol/L | 27.2008 | °C | 1006 | hPa | Humid | 35 | 0 | 0 | 22.622 | 93038.9157 | 315221.6189 | 30.8691 | 95
220718 | 2018-04-11 15:10 | 1.316 | Oxy1 (PSt7-10) | 2018-04-04 12:40 | default | 170.6502 | μmol/L | 27.2028 | °C | 1006 | hPa | Humid | 35 | 0 | 0 | 22.618 | 93036.573 | 315249.7282 | 30.8691 | 95
220728 | 2018-04-11 15:10 | 1.3325 | Oxy1 (PSt7-10) | 2018-04-04 12:40 | default | 170.7083 | μmol/L | 27.1855 | °C | 1006 | hPa | Humid | 35 | 0 | 0 | 22.62 | 93038.4983 | 315244.4898 | 30.8691 | 95
220738 | 2018-04-11 15:10 | 1.3495 | Oxy1 (PSt7-10) | 2018-04-04 12:40 | default | 170.5886 | μmol/L | 27.2122 | °C | 1006 | hPa | Humid | 35 | 0 | 0 | 22.619 | 93031.3096 | 315230.8556 | 30.8691 | 95
220748 | 2018-04-11 15:10 | 1.3657 | Oxy1 (PSt7-10) | 2018-04-04 12:40 | default | 170.5709 | μmol/L | 27.2157 | °C | 1006 | hPa | Humid | 35 | 0 | 0 | 22.619 | 93021.1034 | 315225.3094 | 30.8691 | 95
220758 | 2018-04-11 15:10 | 1.3829 | Oxy1 (PSt7-10) | 2018-04-04 12:40 | default | 170.5088 | μmol/L | 27.2164 | °C | 1006 | hPa | Humid | 35 | 0 | 0 | 22.623 | 93023.4503 | 315232.0463 | 30.8691 | 95
220768 | 2018-04-11 15:10 | 1.3994 | Oxy1 (PSt7-10) | 2018-04-04 12:40 | default | 170.6619 | μmol/L | 27.2005 | °C | 1006 | hPa | Humid | 35 | 0 | 0 | 22.618 | 93027.8715 | 315238.2882 | 30.8691 | 95
220778 | 2018-04-11 15:10 | 1.4158 | Oxy1 (PSt7-10) | 2018-04-04 12:40 | default | 170.6135 | μmol/L | 27.2101 | °C | 1006 | hPa | Humid | 35 | 0 | 0 | 22.618 | 93018.7133 | 315224.1945 | 30.8691 | 95
220788 | 2018-04-11 15:10 | 1.4329 | Oxy1 (PSt7-10) | 2018-04-04 12:40 | default | 170.6419 | μmol/L | 27.2132 | °C | 1006 | hPa | Humid | 35 | 0 | 0 | 22.615 | 93022.2021 | 315237.7475 | 30.8691 | 95
220798 | 2018-04-11 15:10 | 1.4497 | Oxy1 (PSt7-10) | 2018-04-04 12:40 | default | 170.7076 | μmol/L | 27.1972 | °C | 1006 | hPa | Humid | 35 | 0 | 0 | 22.616 | 93017.235 | 315237.7525 | 30.8691 | 95
220808 | 2018-04-11 15:10 | 1.4661 | Oxy1 (PSt7-10) | 2018-04-04 12:40 | default | 170.7086 | μmol/L | 27.1884 | °C | 1006 | hPa | Humid | 35 | 0 | 0 | 22.619 | 93012.5353 | 315238.4436 | 30.8691 | 95
220818 | 2018-04-11 15:10 | 1.4826 | Oxy1 (PSt7-10) | 2018-04-04 12:40 | default | 170.565 | μmol/L | 27.2169 | °C | 1006 | hPa | Humid | 35 | 0 | 0 | 22.619 | 93011.2442 | 315221.3116 | 30.8691 | 95
220828 | 2018-04-11 15:10 | 1.4997 | Oxy1 (PSt7-10) | 2018-04-04 12:40 | default | 170.7306 | μmol/L | 27.1927 | °C | 1006 | hPa | Humid | 35 | 0 | 0 | 22.616 | 93010.3735 | 315229.8059 | 30.8691 | 95
220838 | 2018-04-11 15:10 | 1.516 | Oxy1 (PSt7-10) | 2018-04-04 12:40 | default | 170.7452 | μmol/L | 27.1985 | °C | 1006 | hPa | Humid | 35 | 0 | 0 | 22.613 | 92998.1932 | 315211.6081 | 30.8691 | 95
220848 | 2018-04-11 15:10 | 1.5323 | Oxy1 (PSt7-10) | 2018-04-04 12:40 | default | 170.6561 | μmol/L | 27.2017 | °C | 1006 | hPa | Humid | 35 | 0 | 0 | 22.618 | 92996.0779 | 315212.506 | 30.8691 | 95
220858 | 2018-04-11 15:10 | 1.5496 | Oxy1 (PSt7-10) | 2018-04-04 12:40 | default | 170.7481 | μmol/L | 27.1979 | °C | 1006 | hPa | Humid | 35 | 0 | 0 | 22.613 | 92990.711 | 315213.8956 | 30.8691 | 95
220868 | 2018-04-11 15:10 | 1.5664 | Oxy1 (PSt7-10) | 2018-04-04 12:40 | default | 170.728 | μmol/L | 27.2019 | °C | 1006 | hPa | Humid | 35 | 0 | 0 | 22.613 | 92991.1841 | 315227.7796 | 30.8691 | 95
220878 | 2018-04-11 15:10 | 1.5824 | Oxy1 (PSt7-10) | 2018-04-04 12:40 | default | 170.6984 | μmol/L | 27.2077 | °C | 1006 | hPa | Humid | 35 | 0 | 0 | 22.613 | 92995.1689 | 315220.1846 | 30.8691 | 95
220884 | 2018-04-11 15:10 | 1.6406 | Oxy1 (PSt7-10) | 2018-04-04 12:40 | default | 170.726 | μmol/L | 27.2023 | °C | 1006 | hPa | Humid | 35 | 0 | 0 | 22.613 | 93020.3187 | 315339.7282 | 30.8691 | 95
220890 | 2018-04-11 15:10 | 1.6477 | Oxy1 (PSt7-10) | 2018-04-04 12:40 | default | 170.7976 | μmol/L | 27.1967 | °C | 1006 | hPa | Humid | 35 | 0 | 0 | 22.61 | 92986.3209 | 315214.6155 | 30.8691 | 95
220901 | 2018-04-11 15:10 | 1.6477 | Oxy1 (PSt7-10) | 2018-04-04 12:40 | default | 170.7184 | μmol/L | 27.2067 | °C | 1006 | hPa | Humid | 35 | 0 | 0 | 22.612 | 92969.5859 | 315180.2529 | 30.8691 | 95
220915 | 2018-04-11 15:10 | 1.6495 | Oxy1 (PSt7-10) | 2018-04-04 12:40 | default | 170.7505 | μmol/L | 27.2119 | °C | 1006 | hPa | Humid | 35 | 0 | 0 | 22.608 | 92957.7443 | 315150.0706 | 30.8691 | 95
220925 | 2018-04-11 15:10 | 1.6683 | Oxy1 (PSt7-10) | 2018-04-04 12:40 | default | 170.7213 | μmol/L | 27.2119 | °C | 1006 | hPa | Humid | 35 | 0 | 0 | 22.61 | 92927.2541 | 315067.1185 | 30.8691 | 95
220931 | 2018-04-11 15:10 | 1.6846 | Oxy1 (PSt7-10) | 2018-04-04 12:40 | default | 170.7456 | μmol/L | 27.2013 | °C | 1006 | hPa | Humid | 35 | 0 | 0 | 22.612 | 92937.7974 | 315115.8335 | 30.8691 | 95
220938 | 2018-04-11 15:10 | 1.7054 | Oxy1 (PSt7-10) | 2018-04-04 12:40 | default | 170.738 | μmol/L | 27.2057 | °C | 1006 | hPa | Humid | 35 | 0 | 0 | 22.611 | 92964.0589 | 315179.0815 | 30.8691 | 95
220949 | 2018-04-11 15:10 | 1.737 | Oxy1 (PSt7-10) | 2018-04-04 12:40 | default | 170.7215 | μmol/L | 27.2032 | °C | 1006 | hPa | Humid | 35 | 0 | 0 | 22.613 | 92967.3754 | 315247.4534 | 30.8691 | 95
220962 | 2018-04-11 15:10 | 1.7548 | Oxy1 (PSt7-10) | 2018-04-04 12:40 | default | 170.7849 | μmol/L | 27.1906 | °C | 1006 | hPa | Humid | 35 | 0 | 0 | 22.613 | 92962.7658 | 315224.4118 | 30.8691 | 95
220970 | 2018-04-11 15:10 | 1.7691 | Oxy1 (PSt7-10) | 2018-04-04 12:40 | default | 170.7642 | μmol/L | 27.1976 | °C | 1006 | hPa | Humid | 35 | 0 | 0 | 22.612 | 92958.6842 | 315200.1588 | 30.8691 | 95
220979 | 2018-04-11 15:10 | 1.7693 | Oxy1 (PSt7-10) | 2018-04-04 12:40 | default | 170.881 | μmol/L | 27.1976 | °C | 1006 | hPa | Humid | 35 | 0 | 0 | 22.604 | 92922.1907 | 315090.5201 | 30.8691 | 95
220988 | 2018-04-11 15:10 | 1.7836 | Oxy1 (PSt7-10) | 2018-04-04 12:40 | default | 170.7902 | μmol/L | 27.2069 | °C | 1006 | hPa | Humid | 35 | 0 | 0 | 22.607 | 92918.1851 | 315100.0948 | 30.8691 | 95
221007 | 2018-04-11 15:10 | 1.8114 | Oxy1 (PSt7-10) | 2018-04-04 12:40 | default | 170.8319 | μmol/L | 27.1957 | °C | 1006 | hPa | Humid | 35 | 0 | 0 | 22.608 | 92951.2549 | 315225.0644 | 30.8691 | 95
221020 | 2018-04-11 15:10 | 1.827 | Oxy1 (PSt7-10) | 2018-04-04 12:40 | default | 170.7202 | μmol/L | 27.2208 | °C | 1006 | hPa | Humid | 35 | 0 | 0 | 22.607 | 92936.8534 | 315201.6504 | 30.8691 | 95
221025 | 2018-04-11 15:10 | 1.8377 | Oxy1 (PSt7-10) | 2018-04-04 12:40 | default | 170.8495 | μmol/L | 27.2038 | °C | 1006 | hPa | Humid | 35 | 0 | 0 | 22.604 | 92923.571 | 315153.5039 | 30.8691 | 95
221033 | 2018-04-11 15:10 | 1.8509 | Oxy1 (PSt7-10) | 2018-04-04 12:40 | default | 170.8081 | μmol/L | 27.2063 | °C | 1006 | hPa | Humid | 35 | 0 | 0 | 22.606 | 92923.1431 | 315152.7926 | 30.8691 | 95
221043 | 2018-04-11 15:10 | 1.8663 | Oxy1 (PSt7-10) | 2018-04-04 12:40 | default | 170.7109 | μmol/L | 27.2197 | °C | 1006 | hPa | Humid | 35 | 0 | 0 | 22.608 | 92924.661 | 315166.9995 | 30.8691 | 95
221057 | 2018-04-11 15:11 | 1.8835 | Oxy1 (PSt7-10) | 2018-04-04 12:40 | default | 170.8247 | μmol/L | 27.2087 | °C | 1006 | hPa | Humid | 35 | 0 | 0 | 22.604 | 92939.9183 | 315211.849 | 30.8691 | 95
221065 | 2018-04-11 15:11 | 1.8993 | Oxy1 (PSt7-10) | 2018-04-04 12:40 | default | 170.8308 | μmol/L | 27.2046 | °C | 1006 | hPa | Humid | 35 | 0 | 0 | 22.605 | 92919.7496 | 315156.7838 | 30.8691 | 95
221077 | 2018-04-11 15:11 | 1.9157 | Oxy1 (PSt7-10) | 2018-04-04 12:40 | default | 170.7974 | μmol/L | 27.2055 | °C | 1006 | hPa | Humid | 35 | 0 | 0 | 22.607 | 92920.7991 | 315157.9612 | 30.8691 | 95
221081 | 2018-04-11 15:11 | 1.9327 | Oxy1 (PSt7-10) | 2018-04-04 12:40 | default | 170.7874 | μmol/L | 27.2104 | °C | 1006 | hPa | Humid | 35 | 0 | 0 | 22.606 | 92917.5068 | 315178.4482 | 30.8691 | 95
221095 | 2018-04-11 15:11 | 1.9494 | Oxy1 (PSt7-10) | 2018-04-04 12:40 | default | 170.8655 | μmol/L | 27.2036 | °C | 1006 | hPa | Humid | 35 | 0 | 0 | 22.603 | 92920.6948 | 315178.2121 | 30.8691 | 95
221105 | 2018-04-11 15:11 | 1.9656 | Oxy1 (PSt7-10) | 2018-04-04 12:40 | default | 170.9022 | μmol/L | 27.1905 | °C | 1006 | hPa | Humid | 35 | 0 | 0 | 22.605 | 92920.2146 | 315184.1061 | 30.8691 | 95
221117 | 2018-04-11 15:11 | 1.9833 | Oxy1 (PSt7-10) | 2018-04-04 12:40 | default | 170.7869 | μmol/L | 27.2249 | °C | 1006 | hPa | Humid | 35 | 0 | 0 | 22.601 | 92911.7699 | 315177.3114 | 30.8691 | 95
221122 | 2018-04-11 15:11 | 1.9993 | Oxy1 (PSt7-10) | 2018-04-04 12:40 | default | 170.8683 | μmol/L | 27.2146 | °C | 1006 | hPa | Humid | 35 | 0 | 0 | 22.599 | 92903.0764 | 315170.8855 | 30.8691 | 95
221133 | 2018-04-11 15:11 | 2.0159 | Oxy1 (PSt7-10) | 2018-04-04 12:40 | default | 170.8307 | μmol/L | 27.2104 | °C | 1006 | hPa | Humid | 35 | 0 | 0 | 22.603 | 92903.063 | 315184.426 | 30.8691 | 95
221143 | 2018-04-11 15:11 | 2.0331 | Oxy1 (PSt7-10) | 2018-04-04 12:40 | default | 170.9019 | μmol/L | 27.2108 | °C | 1006 | hPa | Humid | 35 | 0 | 0 | 22.598 | 92906.2021 | 315168.0685 | 30.8691 | 95
221149 | 2018-04-11 15:11 | 2.0497 | Oxy1 (PSt7-10) | 2018-04-04 12:40 | default | 170.7957 | μmol/L | 27.2087 | °C | 1006 | hPa | Humid | 35 | 0 | 0 | 22.606 | 92907.035 | 315183.9162 | 30.8691 | 95
221168 | 2018-04-11 15:11 | 2.066 | Oxy1 (PSt7-10) | 2018-04-04 12:40 | default | 170.9047 | μmol/L | 27.2131 | °C | 1006 | hPa | Humid | 35 | 0 | 0 | 22.597 | 92890.4431 | 315173.9665 | 30.8691 | 95
221169 | 2018-04-11 15:11 | 2.0822 | Oxy1 (PSt7-10) | 2018-04-04 12:40 | default | 170.9097 | μmol/L | 27.2122 | °C | 1006 | hPa | Humid | 35 | 0 | 0 | 22.597 | 92890.3534 | 315155.8352 | 30.8691 | 95
221184 | 2018-04-11 15:11 | 2.0989 | Oxy1 (PSt7-10) | 2018-04-04 12:40 | default | 170.8848 | μmol/L | 27.2084 | °C | 1006 | hPa | Humid | 35 | 0 | 0 | 22.6 | 92897.2824 | 315173.8856 | 30.8691 | 95
221195 | 2018-04-11 15:11 | 2.1161 | Oxy1 (PSt7-10) | 2018-04-04 12:40 | default | 170.9185 | μmol/L | 27.2046 | °C | 1006 | hPa | Humid | 35 | 0 | 0 | 22.599 | 92894.7199 | 315170.7065 | 30.8691 | 95
221204 | 2018-04-11 15:11 | 2.1326 | Oxy1 (PSt7-10) | 2018-04-04 12:40 | default | 170.9043 | μmol/L | 27.2132 | °C | 1006 | hPa | Humid | 35 | 0 | 0 | 22.597 | 92880.7468 | 315167.6703 | 30.8691 | 95
221214 | 2018-04-11 15:11 | 2.1494 | Oxy1 (PSt7-10) | 2018-04-04 12:40 | default | 170.8999 | μmol/L | 27.2083 | °C | 1006 | hPa | Humid | 35 | 0 | 0 | 22.599 | 92892.1169 | 315175.8502 | 30.8691 | 95
221227 | 2018-04-11 15:11 | 2.1664 | Oxy1 (PSt7-10) | 2018-04-04 12:40 | default | 170.8593 | μmol/L | 27.225 | °C | 1006 | hPa | Humid | 35 | 0 | 0 | 22.596 | 92886.5481 | 315155.4595 | 30.8691 | 95
221229 | 2018-04-11 15:11 | 2.1835 | Oxy1 (PSt7-10) | 2018-04-04 12:40 | default | 170.961 | μmol/L | 27.202 | °C | 1006 | hPa | Humid | 35 | 0 | 0 | 22.597 | 92884.0377 | 315165.558 | 30.8691 | 95
221239 | 2018-04-11 15:11 | 2.1989 | Oxy1 (PSt7-10) | 2018-04-04 12:40 | default | 170.9516 | μmol/L | 27.2068 | °C | 1006 | hPa | Humid | 35 | 0 | 0 | 22.596 | 92866.7807 | 315144.9876 | 30.8691 | 95
221257 | 2018-04-11 15:11 | 2.2161 | Oxy1 (PSt7-10) | 2018-04-04 12:40 | default | 170.911 | μmol/L | 27.2148 | °C | 1006 | hPa | Humid | 35 | 0 | 0 | 22.596 | 92873.2508 | 315164.2595 | 30.8691 | 95
221262 | 2018-04-11 15:11 | 2.2327 | Oxy1 (PSt7-10) | 2018-04-04 12:40 | default | 170.9719 | μmol/L | 27.2056 | °C | 1006 | hPa | Humid | 35 | 0 | 0 | 22.595 | 92869.3943 | 315150.6702 | 30.8691 | 95
221270 | 2018-04-11 15:11 | 2.2495 | Oxy1 (PSt7-10) | 2018-04-04 12:40 | default | 171.0634 | μmol/L | 27.2049 | °C | 1006 | hPa | Humid | 35 | 0 | 0 | 22.589 | 92866.6763 | 315162.0039 | 30.8691 | 95
221284 | 2018-04-11 15:11 | 2.2659 | Oxy1 (PSt7-10) | 2018-04-04 12:40 | default | 170.8889 | μmol/L | 27.2134 | °C | 1006 | hPa | Humid | 35 | 0 | 0 | 22.598 | 92861.3996 | 315156.7333 | 30.8691 | 95
221289 | 2018-04-11 15:11 | 2.2824 | Oxy1 (PSt7-10) | 2018-04-04 12:40 | default | 171.0223 | μmol/L | 27.2043 | °C | 1006 | hPa | Humid | 35 | 0 | 0 | 22.592 | 92859.2109 | 315151.1575 | 30.8691 | 95
221306 | 2018-04-11 15:11 | 2.3001 | Oxy1 (PSt7-10) | 2018-04-04 12:40 | default | 171.0741 | μmol/L | 27.197 | °C | 1006 | hPa | Humid | 35 | 0 | 0 | 22.591 | 92864.6647 | 315174.7028 | 30.8691 | 95
221309 | 2018-04-11 15:11 | 2.3165 | Oxy1 (PSt7-10) | 2018-04-04 12:40 | default | 171.0099 | μmol/L | 27.2184 | °C | 1006 | hPa | Humid | 35 | 0 | 0 | 22.588 | 92858.7363 | 315156.6879 | 30.8691 | 95
221326 | 2018-04-11 15:11 | 2.3335 | Oxy1 (PSt7-10) | 2018-04-04 12:40 | default | 170.9567 | μmol/L | 27.2202 | °C | 1006 | hPa | Humid | 35 | 0 | 0 | 22.591 | 92845.1826 | 315162.1936 | 30.8691 | 95
221336 | 2018-04-11 15:11 | 2.3498 | Oxy1 (PSt7-10) | 2018-04-04 12:40 | default | 170.965 | μmol/L | 27.2186 | °C | 1006 | hPa | Humid | 35 | 0 | 0 | 22.591 | 92847.6799 | 315159.2148 | 30.8691 | 95
221342 | 2018-04-11 15:11 | 2.3663 | Oxy1 (PSt7-10) | 2018-04-04 12:40 | default | 171.0244 | μmol/L | 27.2126 | °C | 1006 | hPa | Humid | 35 | 0 | 0 | 22.589 | 92851.1442 | 315166.3741 | 30.8691 | 95
221356 | 2018-04-11 15:11 | 2.3828 | Oxy1 (PSt7-10) | 2018-04-04 12:40 | default | 171.0556 | μmol/L | 27.2093 | °C | 1006 | hPa | Humid | 35 | 0 | 0 | 22.588 | 92837.389 | 315152.4362 | 30.8691 | 95
221366 | 2018-04-11 15:11 | 2.3993 | Oxy1 (PSt7-10) | 2018-04-04 12:40 | default | 170.9758 | μmol/L | 27.2077 | °C | 1006 | hPa | Humid | 35 | 0 | 0 | 22.594 | 92839.6876 | 315145.9881 | 30.8691 | 95
221370 | 2018-04-11 15:11 | 2.4159 | Oxy1 (PSt7-10) | 2018-04-04 12:40 | default | 170.9682 | μmol/L | 27.2179 | °C | 1006 | hPa | Humid | 35 | 0 | 0 | 22.591 | 92836.4165 | 315158.3743 | 30.8691 | 95
221386 | 2018-04-11 15:11 | 2.4328 | Oxy1 (PSt7-10) | 2018-04-04 12:40 | default | 170.9592 | μmol/L | 27.2226 | °C | 1006 | hPa | Humid | 35 | 0 | 0 | 22.59 | 92840.2544 | 315154.8412 | 30.8691 | 95
221389 | 2018-04-11 15:11 | 2.4509 | Oxy1 (PSt7-10) | 2018-04-04 12:40 | default | 171.0408 | μmol/L | 27.2152 | °C | 1006 | hPa | Humid | 35 | 0 | 0 | 22.587 | 92837.4057 | 315156.4012 | 30.8691 | 95
221406 | 2018-04-11 15:11 | 2.4731 | Oxy1 (PSt7-10) | 2018-04-04 12:40 | default | 170.9942 | μmol/L | 27.2157 | °C | 1006 | hPa | Humid | 35 | 0 | 0 | 22.59 | 92834.5828 | 315168.6874 | 30.8691 | 95
221411 | 2018-04-11 15:11 | 2.4831 | Oxy1 (PSt7-10) | 2018-04-04 12:40 | default | 171.0089 | μmol/L | 27.2099 | °C | 1006 | hPa | Humid | 35 | 0 | 0 | 22.591 | 92816.2356 | 315105.9521 | 30.8691 | 95
221424 | 2018-04-11 15:11 | 2.4993 | Oxy1 (PSt7-10) | 2018-04-04 12:40 | default | 171.0741 | μmol/L | 27.2057 | °C | 1006 | hPa | Humid | 35 | 0 | 0 | 22.588 | 92817.1412 | 315124.852 | 30.8691 | 95
221435 | 2018-04-11 15:11 | 2.5164 | Oxy1 (PSt7-10) | 2018-04-04 12:40 | default | 171.0814 | μmol/L | 27.2042 | °C | 1006 | hPa | Humid | 35 | 0 | 0 | 22.588 | 92822.4059 | 315139.7898 | 30.8691 | 95
221440 | 2018-04-11 15:11 | 2.5324 | Oxy1 (PSt7-10) | 2018-04-04 12:40 | default | 171.113 | μmol/L | 27.2066 | °C | 1006 | hPa | Humid | 35 | 0 | 0 | 22.585 | 92812.5086 | 315139.9435 | 30.8691 | 95
221458 | 2018-04-11 15:11 | 2.5495 | Oxy1 (PSt7-10) | 2018-04-04 12:40 | default | 171.1005 | μmol/L | 27.2062 | °C | 1006 | hPa | Humid | 35 | 0 | 0 | 22.586 | 92821.2232 | 315144.5893 | 30.8691 | 95
221460 | 2018-04-11 15:11 | 2.5675 | Oxy1 (PSt7-10) | 2018-04-04 12:40 | default | 171.1171 | μmol/L | 27.2029 | °C | 1006 | hPa | Humid | 35 | 0 | 0 | 22.586 | 92812.1306 | 315138.9832 | 30.8691 | 95
221474 | 2018-04-11 15:11 | 2.5882 | Oxy1 (PSt7-10) | 2018-04-04 12:40 | default | 171.1281 | μmol/L | 27.2066 | °C | 1006 | hPa | Humid | 35 | 0 | 0 | 22.584 | 92821.3939 | 315156.9159 | 30.8691 | 95
221481 | 2018-04-11 15:11 | 2.6075 | Oxy1 (PSt7-10) | 2018-04-04 12:40 | default | 171.1169 | μmol/L | 27.2088 | °C | 1006 | hPa | Humid | 35 | 0 | 0 | 22.584 | 92813.4175 | 315153.3163 | 30.8691 | 95
221498 | 2018-04-11 15:11 | 2.6199 | Oxy1 (PSt7-10) | 2018-04-04 12:40 | default | 171.0471 | μmol/L | 27.2226 | °C | 1006 | hPa | Humid | 35 | 0 | 0 | 22.584 | 92806.448 | 315127.0257 | 30.8691 | 95
221504 | 2018-04-11 15:11 | 2.637 | Oxy1 (PSt7-10) | 2018-04-04 12:40 | default | 171.0602 | μmol/L | 27.2287 | °C | 1006 | hPa | Humid | 35 | 0 | 0 | 22.581 | 92803.3623 | 315129.4755 | 30.8691 | 95
221517 | 2018-04-11 15:11 | 2.6544 | Oxy1 (PSt7-10) | 2018-04-04 12:40 | default | 171.0564 | μmol/L | 27.2179 | °C | 1006 | hPa | Humid | 35 | 0 | 0 | 22.585 | 92799.7701 | 315142.1973 | 30.8691 | 95
221521 | 2018-04-11 15:11 | 2.6711 | Oxy1 (PSt7-10) | 2018-04-04 12:40 | default | 171.151 | μmol/L | 27.2049 | °C | 1006 | hPa | Humid | 35 | 0 | 0 | 22.583 | 92799.5729 | 315156.8718 | 30.8691 | 95
221532 | 2018-04-11 15:11 | 2.6865 | Oxy1 (PSt7-10) | 2018-04-04 12:40 | default | 171.1324 | μmol/L | 27.2086 | °C | 1006 | hPa | Humid | 35 | 0 | 0 | 22.583 | 92788.6798 | 315131.3081 | 30.8691 | 95
221539 | 2018-04-11 15:11 | 2.6993 | Oxy1 (PSt7-10) | 2018-04-04 12:40 | default | 171.1125 | μmol/L | 27.227 | °C | 1006 | hPa | Humid | 35 | 0 | 0 | 22.578 | 92787.0683 | 315110.5336 | 30.8691 | 95
221551 | 2018-04-11 15:11 | 2.7159 | Oxy1 (PSt7-10) | 2018-04-04 12:40 | default | 171.1151 | μmol/L | 27.2207 | °C | 1006 | hPa | Humid | 35 | 0 | 0 | 22.58 | 92788.9674 | 315124.1886 | 30.8691 | 95
221560 | 2018-04-11 15:11 | 2.7328 | Oxy1 (PSt7-10) | 2018-04-04 12:40 | default | 171.1263 | μmol/L | 27.2185 | °C | 1006 | hPa | Humid | 35 | 0 | 0 | 22.58 | 92783.2527 | 315113.1025 | 30.8691 | 95
221573 | 2018-04-11 15:11 | 2.7499 | Oxy1 (PSt7-10) | 2018-04-04 12:40 | default | 171.1823 | μmol/L | 27.2219 | °C | 1006 | hPa | Humid | 35 | 0 | 0 | 22.575 | 92779.2377 | 315132.2867 | 30.8691 | 95
221586 | 2018-04-11 15:11 | 2.7658 | Oxy1 (PSt7-10) | 2018-04-04 12:40 | default | 171.1448 | μmol/L | 27.2177 | °C | 1006 | hPa | Humid | 35 | 0 | 0 | 22.579 | 92782.907 | 315132.3513 | 30.8691 | 95
221590 | 2018-04-11 15:11 | 2.7824 | Oxy1 (PSt7-10) | 2018-04-04 12:40 | default | 171.1394 | μmol/L | 27.2246 | °C | 1006 | hPa | Humid | 35 | 0 | 0 | 22.577 | 92782.5034 | 315112.4284 | 30.8691 | 95
221603 | 2018-04-11 15:11 | 2.7996 | Oxy1 (PSt7-10) | 2018-04-04 12:40 | default | 171.0932 | μmol/L | 27.2221 | °C | 1006 | hPa | Humid | 35 | 0 | 0 | 22.581 | 92775.2629 | 315124.8986 | 30.8691 | 95
221615 | 2018-04-11 15:11 | 2.816 | Oxy1 (PSt7-10) | 2018-04-04 12:40 | default | 171.2347 | μmol/L | 27.2086 | °C | 1006 | hPa | Humid | 35 | 0 | 0 | 22.576 | 92772.6117 | 315138.5252 | 30.8691 | 95
221624 | 2018-04-11 15:11 | 2.8348 | Oxy1 (PSt7-10) | 2018-04-04 12:40 | default | 171.1335 | μmol/L | 27.2229 | °C | 1006 | hPa | Humid | 35 | 0 | 0 | 22.578 | 92777.9042 | 315142.5491 | 30.8691 | 95
221637 | 2018-04-11 15:11 | 2.8494 | Oxy1 (PSt7-10) | 2018-04-04 12:40 | default | 171.1869 | μmol/L | 27.2065 | °C | 1006 | hPa | Humid | 35 | 0 | 0 | 22.58 | 92766.1881 | 315119.2342 | 30.8691 | 95
221643 | 2018-04-11 15:11 | 2.8662 | Oxy1 (PSt7-10) | 2018-04-04 12:40 | default | 171.1352 | μmol/L | 27.2225 | °C | 1006 | hPa | Humid | 35 | 0 | 0 | 22.578 | 92768.1366 | 315138.1814 | 30.8691 | 95
221656 | 2018-04-11 15:12 | 2.8822 | Oxy1 (PSt7-10) | 2018-04-04 12:40 | default | 171.2221 | μmol/L | 27.214 | °C | 1006 | hPa | Humid | 35 | 0 | 0 | 22.575 | 92758.4147 | 315127.5718 | 30.8691 | 95
221663 | 2018-04-11 15:12 | 2.899 | Oxy1 (PSt7-10) | 2018-04-04 12:40 | default | 171.201 | μmol/L | 27.2153 | °C | 1006 | hPa | Humid | 35 | 0 | 0 | 22.576 | 92761.5141 | 315125.4055 | 30.8691 | 95
221678 | 2018-04-11 15:12 | 2.9188 | Oxy1 (PSt7-10) | 2018-04-04 12:40 | default | 171.3022 | μmol/L | 27.204 | °C | 1006 | hPa | Humid | 35 | 0 | 0 | 22.573 | 92763.2679 | 315126.3582 | 30.8691 | 95
221679 | 2018-04-11 15:12 | 2.9329 | Oxy1 (PSt7-10) | 2018-04-04 12:40 | default | 171.0907 | μmol/L | 27.2342 | °C | 1006 | hPa | Humid | 35 | 0 | 0 | 22.577 | 92754.0919 | 315110.7438 | 30.8691 | 95
221691 | 2018-04-11 15:12 | 2.9492 | Oxy1 (PSt7-10) | 2018-04-04 12:40 | default | 171.0242 | μmol/L | 27.2416 | °C | 1006 | hPa | Humid | 35 | 0 | 0 | 22.579 | 92747.0778 | 315111.937 | 30.8691 | 95
221704 | 2018-04-11 15:12 | 2.966 | Oxy1 (PSt7-10) | 2018-04-04 12:40 | default | 171.2556 | μmol/L | 27.2248 | °C | 1006 | hPa | Humid | 35 | 0 | 0 | 22.569 | 92747.9002 | 315111.5281 | 30.8691 | 95
221714 | 2018-04-11 15:12 | 2.9824 | Oxy1 (PSt7-10) | 2018-04-04 12:40 | default | 171.1199 | μmol/L | 27.2343 | °C | 1006 | hPa | Humid | 35 | 0 | 0 | 22.575 | 92740.1564 | 315113.4562 | 30.8691 | 95
221724 | 2018-04-11 15:12 | 2.9997 | Oxy1 (PSt7-10) | 2018-04-04 12:40 | default | 171.2137 | μmol/L | 27.2215 | °C | 1006 | hPa | Humid | 35 | 0 | 0 | 22.573 | 92736.1536 | 315105.0473 | 30.8691 | 95
221734 | 2018-04-11 15:12 | 3.016 | Oxy1 (PSt7-10) | 2018-04-04 12:40 | default | 171.196 | μmol/L | 27.2221 | °C | 1006 | hPa | Humid | 35 | 0 | 0 | 22.574 | 92744.7604 | 315115.8811 | 30.8691 | 95
221745 | 2018-04-11 15:12 | 3.033 | Oxy1 (PSt7-10) | 2018-04-04 12:40 | default | 171.2581 | μmol/L | 27.2272 | °C | 1006 | hPa | Humid | 35 | 0 | 0 | 22.568 | 92738.3963 | 315121.8718 | 30.8691 | 95
221753 | 2018-04-11 15:12 | 3.0501 | Oxy1 (PSt7-10) | 2018-04-04 12:40 | default | 171.1473 | μmol/L | 27.2346 | °C | 1006 | hPa | Humid | 35 | 0 | 0 | 22.573 | 92741.1755 | 315124.4286 | 30.8691 | 95
221763 | 2018-04-11 15:12 | 3.0659 | Oxy1 (PSt7-10) | 2018-04-04 12:40 | default | 171.2502 | μmol/L | 27.2143 | °C | 1006 | hPa | Humid | 35 | 0 | 0 | 22.573 | 92731.3442 | 315110.122 | 30.8691 | 95
221778 | 2018-04-11 15:12 | 3.0855 | Oxy1 (PSt7-10) | 2018-04-04 12:40 | default | 171.2686 | μmol/L | 27.2251 | °C | 1006 | hPa | Humid | 35 | 0 | 0 | 22.568 | 92730.875 | 315120.5951 | 30.8691 | 95
221780 | 2018-04-11 15:12 | 3.0996 | Oxy1 (PSt7-10) | 2018-04-04 12:40 | default | 171.2991 | μmol/L | 27.2133 | °C | 1006 | hPa | Humid | 35 | 0 | 0 | 22.57 | 92723.6217 | 315109.6259 | 30.8691 | 95
221791 | 2018-04-11 15:12 | 3.1158 | Oxy1 (PSt7-10) | 2018-04-04 12:40 | default | 171.1715 | μmol/L | 27.2414 | °C | 1006 | hPa | Humid | 35 | 0 | 0 | 22.569 | 92725.6724 | 315095.0945 | 30.8691 | 95
221804 | 2018-04-11 15:12 | 3.1327 | Oxy1 (PSt7-10) | 2018-04-04 12:40 | default | 171.1484 | μmol/L | 27.2431 | °C | 1006 | hPa | Humid | 35 | 0 | 0 | 22.57 | 92730.9658 | 315106.808 | 30.8691 | 95
221813 | 2018-04-11 15:12 | 3.1491 | Oxy1 (PSt7-10) | 2018-04-04 12:40 | default | 171.2412 | μmol/L | 27.216 | °C | 1006 | hPa | Humid | 35 | 0 | 0 | 22.573 | 92720.9193 | 315096.8197 | 30.8691 | 95
221819 | 2018-04-11 15:12 | 3.1662 | Oxy1 (PSt7-10) | 2018-04-04 12:40 | default | 171.2981 | μmol/L | 27.228 | °C | 1006 | hPa | Humid | 35 | 0 | 0 | 22.565 | 92715.9861 | 315116.888 | 30.8691 | 95
221829 | 2018-04-11 15:12 | 3.1822 | Oxy1 (PSt7-10) | 2018-04-04 12:40 | default | 171.2987 | μmol/L | 27.222 | °C | 1006 | hPa | Humid | 35 | 0 | 0 | 22.567 | 92715.2722 | 315087.1477 | 30.8691 | 95
221844 | 2018-04-11 15:12 | 3.1991 | Oxy1 (PSt7-10) | 2018-04-04 12:40 | default | 171.2173 | μmol/L | 27.2208 | °C | 1006 | hPa | Humid | 35 | 0 | 0 | 22.573 | 92716.2271 | 315111.7542 | 30.8691 | 95
221856 | 2018-04-11 15:12 | 3.216 | Oxy1 (PSt7-10) | 2018-04-04 12:40 | default | 171.37 | μmol/L | 27.2137 | °C | 1006 | hPa | Humid | 35 | 0 | 0 | 22.565 | 92719.1543 | 315110.1063 | 30.8691 | 95
221865 | 2018-04-11 15:12 | 3.2326 | Oxy1 (PSt7-10) | 2018-04-04 12:40 | default | 171.3198 | μmol/L | 27.2063 | °C | 1006 | hPa | Humid | 35 | 0 | 0 | 22.571 | 92707.8455 | 315111.5309 | 30.8691 | 95
221872 | 2018-04-11 15:12 | 3.2489 | Oxy1 (PSt7-10) | 2018-04-04 12:40 | default | 171.3 | μmol/L | 27.216 | °C | 1006 | hPa | Humid | 35 | 0 | 0 | 22.569 | 92705.0066 | 315104.3928 | 30.8691 | 95
221880 | 2018-04-11 15:12 | 3.2655 | Oxy1 (PSt7-10) | 2018-04-04 12:40 | default | 171.291 | μmol/L | 27.2265 | °C | 1006 | hPa | Humid | 35 | 0 | 0 | 22.566 | 92709.5091 | 315100.6094 | 30.8691 | 95
221898 | 2018-04-11 15:12 | 3.2833 | Oxy1 (PSt7-10) | 2018-04-04 12:40 | default | 171.2432 | μmol/L | 27.233 | °C | 1006 | hPa | Humid | 35 | 0 | 0 | 22.567 | 92705.6411 | 315111.2296 | 30.8691 | 95
221900 | 2018-04-11 15:12 | 3.2995 | Oxy1 (PSt7-10) | 2018-04-04 12:40 | default | 171.2849 | μmol/L | 27.2335 | °C | 1006 | hPa | Humid | 35 | 0 | 0 | 22.564 | 92703.6617 | 315108.8815 | 30.8691 | 95
221910 | 2018-04-11 15:12 | 3.3157 | Oxy1 (PSt7-10) | 2018-04-04 12:40 | default | 171.2746 | μmol/L | 27.2355 | °C | 1006 | hPa | Humid | 35 | 0 | 0 | 22.564 | 92704.7025 | 315093.4365 | 30.8691 | 95
221920 | 2018-04-11 15:12 | 3.333 | Oxy1 (PSt7-10) | 2018-04-04 12:40 | default | 171.2638 | μmol/L | 27.2376 | °C | 1006 | hPa | Humid | 35 | 0 | 0 | 22.564 | 92698.3582 | 315100.8846 | 30.8691 | 95
221931 | 2018-04-11 15:12 | 3.3489 | Oxy1 (PSt7-10) | 2018-04-04 12:40 | default | 171.319 | μmol/L | 27.2325 | °C | 1006 | hPa | Humid | 35 | 0 | 0 | 22.562 | 92695.9349 | 315096.2101 | 30.8691 | 95
221944 | 2018-04-11 15:12 | 3.366 | Oxy1 (PSt7-10) | 2018-04-04 12:40 | default | 171.2913 | μmol/L | 27.2264 | °C | 1006 | hPa | Humid | 35 | 0 | 0 | 22.566 | 92690.8783 | 315111.539 | 30.8691 | 95
221956 | 2018-04-11 15:12 | 3.383 | Oxy1 (PSt7-10) | 2018-04-04 12:40 | default | 171.3668 | μmol/L | 27.2231 | °C | 1006 | hPa | Humid | 35 | 0 | 0 | 22.562 | 92698.2637 | 315095.8845 | 30.8691 | 95
221964 | 2018-04-11 15:12 | 3.3996 | Oxy1 (PSt7-10) | 2018-04-04 12:40 | default | 171.3489 | μmol/L | 27.2237 | °C | 1006 | hPa | Humid | 35 | 0 | 0 | 22.563 | 92683.4441 | 315101.2594 | 30.8691 | 95
221972 | 2018-04-11 15:12 | 3.416 | Oxy1 (PSt7-10) | 2018-04-04 12:40 | default | 171.3974 | μmol/L | 27.2286 | °C | 1006 | hPa | Humid | 35 | 0 | 0 | 22.558 | 92676.8108 | 315095.1332 | 30.8691 | 95
221987 | 2018-04-11 15:12 | 3.4327 | Oxy1 (PSt7-10) | 2018-04-04 12:40 | default | 171.3954 | μmol/L | 27.2232 | °C | 1006 | hPa | Humid | 35 | 0 | 0 | 22.56 | 92675.4964 | 315113.0533 | 30.8691 | 95
221996 | 2018-04-11 15:12 | 3.4489 | Oxy1 (PSt7-10) | 2018-04-04 12:40 | default | 171.3889 | μmol/L | 27.2274 | °C | 1006 | hPa | Humid | 35 | 0 | 0 | 22.559 | 92669.8308 | 315099.9793 | 30.8691 | 95
222000 | 2018-04-11 15:12 | 3.4675 | Oxy1 (PSt7-10) | 2018-04-04 12:40 | default | 171.2744 | μmol/L | 27.2384 | °C | 1006 | hPa | Humid | 35 | 0 | 0 | 22.563 | 92674.9982 | 315091.9422 | 30.8691 | 95
222011 | 2018-04-11 15:12 | 3.4832 | Oxy1 (PSt7-10) | 2018-04-04 12:40 | default | 171.3537 | μmol/L | 27.2343 | °C | 1006 | hPa | Humid | 35 | 0 | 0 | 22.559 | 92659.7664 | 315091.9937 | 30.8691 | 95
222025 | 2018-04-11 15:12 | 3.4997 | Oxy1 (PSt7-10) | 2018-04-04 12:40 | default | 171.3297 | μmol/L | 27.2333 | °C | 1006 | hPa | Humid | 35 | 0 | 0 | 22.561 | 92671.1758 | 315089.0205 | 30.8691 | 95
222033 | 2018-04-11 15:12 | 3.5159 | Oxy1 (PSt7-10) | 2018-04-04 12:40 | default | 171.3815 | μmol/L | 27.2318 | °C | 1006 | hPa | Humid | 35 | 0 | 0 | 22.558 | 92661.3202 | 315085.2474 | 30.8691 | 95
222048 | 2018-04-11 15:12 | 3.5345 | Oxy1 (PSt7-10) | 2018-04-04 12:40 | default | 171.3649 | μmol/L | 27.2292 | °C | 1006 | hPa | Humid | 35 | 0 | 0 | 22.56 | 92661.9492 | 315087.1876 | 30.8691 | 95
222056 | 2018-04-11 15:12 | 3.5491 | Oxy1 (PSt7-10) | 2018-04-04 12:40 | default | 171.4036 | μmol/L | 27.2187 | °C | 1006 | hPa | Humid | 35 | 0 | 0 | 22.561 | 92652.3836 | 315085.4336 | 30.8691 | 95
222067 | 2018-04-11 15:12 | 3.5681 | Oxy1 (PSt7-10) | 2018-04-04 12:40 | default | 171.3596 | μmol/L | 27.2361 | °C | 1006 | hPa | Humid | 35 | 0 | 0 | 22.558 | 92664.0257 | 315105.7452 | 30.8691 | 95
222070 | 2018-04-11 15:12 | 3.583 | Oxy1 (PSt7-10) | 2018-04-04 12:40 | default | 171.3923 | μmol/L | 27.2354 | °C | 1006 | hPa | Humid | 35 | 0 | 0 | 22.556 | 92648.4668 | 315095.8841 | 30.8691 | 95
222081 | 2018-04-11 15:12 | 3.599 | Oxy1 (PSt7-10) | 2018-04-04 12:40 | default | 171.4054 | μmol/L | 27.2299 | °C | 1006 | hPa | Humid | 35 | 0 | 0 | 22.557 | 92655.5095 | 315083.362 | 30.8691 | 95
222090 | 2018-04-11 15:12 | 3.6181 | Oxy1 (PSt7-10) | 2018-04-04 12:40 | default | 171.2702 | μmol/L | 27.248 | °C | 1006 | hPa | Humid | 35 | 0 | 0 | 22.56 | 92648.5535 | 315098.9314 | 30.8691 | 95
222107 | 2018-04-11 15:12 | 3.6327 | Oxy1 (PSt7-10) | 2018-04-04 12:40 | default | 171.4415 | μmol/L | 27.2286 | °C | 1006 | hPa | Humid | 35 | 0 | 0 | 22.555 | 92649.7466 | 315063.6879 | 30.8691 | 95
222113 | 2018-04-11 15:12 | 3.6499 | Oxy1 (PSt7-10) | 2018-04-04 12:40 | default | 171.424 | μmol/L | 27.2349 | °C | 1006 | hPa | Humid | 35 | 0 | 0 | 22.554 | 92635.7155 | 315080.4661 | 30.8691 | 95
222119 | 2018-04-11 15:12 | 3.6656 | Oxy1 (PSt7-10) | 2018-04-04 12:40 | default | 171.4108 | μmol/L | 27.2405 | °C | 1006 | hPa | Humid | 35 | 0 | 0 | 22.553 | 92631.7909 | 315076.1409 | 30.8691 | 95
222134 | 2018-04-11 15:12 | 3.6838 | Oxy1 (PSt7-10) | 2018-04-04 12:40 | default | 171.4557 | μmol/L | 27.2316 | °C | 1006 | hPa | Humid | 35 | 0 | 0 | 22.553 | 92633.2625 | 315088.4207 | 30.8691 | 95
222144 | 2018-04-11 15:12 | 3.699 | Oxy1 (PSt7-10) | 2018-04-04 12:40 | default | 171.3458 | μmol/L | 27.2417 | °C | 1006 | hPa | Humid | 35 | 0 | 0 | 22.557 | 92626.4857 | 315059.855 | 30.8691 | 95
222149 | 2018-04-11 15:12 | 3.7163 | Oxy1 (PSt7-10) | 2018-04-04 12:40 | default | 171.4136 | μmol/L | 27.2341 | °C | 1006 | hPa | Humid | 35 | 0 | 0 | 22.555 | 92629.9657 | 315072.9325 | 30.8691 | 95
222161 | 2018-04-11 15:12 | 3.7329 | Oxy1 (PSt7-10) | 2018-04-04 12:40 | default | 171.469 | μmol/L | 27.2319 | °C | 1006 | hPa | Humid | 35 | 0 | 0 | 22.552 | 92629.493 | 315070.5978 | 30.8691 | 95
222170 | 2018-04-11 15:12 | 3.75 | Oxy1 (PSt7-10) | 2018-04-04 12:40 | default | 171.3306 | μmol/L | 27.2447 | °C | 1006 | hPa | Humid | 35 | 0 | 0 | 22.557 | 92620.0975 | 315082.5068 | 30.8691 | 95
222180 | 2018-04-11 15:12 | 3.766 | Oxy1 (PSt7-10) | 2018-04-04 12:40 | default | 171.4745 | μmol/L | 27.2308 | °C | 1006 | hPa | Humid | 35 | 0 | 0 | 22.552 | 92619.6391 | 315075.7321 | 30.8691 | 95
222196 | 2018-04-11 15:12 | 3.7828 | Oxy1 (PSt7-10) | 2018-04-04 12:40 | default | 171.4903 | μmol/L | 27.2247 | °C | 1006 | hPa | Humid | 35 | 0 | 0 | 22.553 | 92613.9052 | 315069.4798 | 30.8691 | 95
222205 | 2018-04-11 15:12 | 3.799 | Oxy1 (PSt7-10) | 2018-04-04 12:40 | default | 171.5155 | μmol/L | 27.2372 | °C | 1006 | hPa | Humid | 35 | 0 | 0 | 22.547 | 92612.1335 | 315067.484 | 30.8691 | 95
222214 | 2018-04-11 15:12 | 3.8161 | Oxy1 (PSt7-10) | 2018-04-04 12:40 | default | 171.5155 | μmol/L | 27.2285 | °C | 1006 | hPa | Humid | 35 | 0 | 0 | 22.55 | 92617.5223 | 315066.1173 | 30.8691 | 95
222221 | 2018-04-11 15:12 | 3.8341 | Oxy1 (PSt7-10) | 2018-04-04 12:40 | default | 171.5792 | μmol/L | 27.2275 | °C | 1006 | hPa | Humid | 35 | 0 | 0 | 22.546 | 92609.0416 | 315075.8172 | 30.8691 | 95
222234 | 2018-04-11 15:12 | 3.8493 | Oxy1 (PSt7-10) | 2018-04-04 12:40 | default | 171.5129 | μmol/L | 27.2232 | °C | 1006 | hPa | Humid | 35 | 0 | 0 | 22.552 | 92598.88 | 315073.1204 | 30.8691 | 95
222246 | 2018-04-11 15:12 | 3.8659 | Oxy1 (PSt7-10) | 2018-04-04 12:40 | default | 171.5094 | μmol/L | 27.2239 | °C | 1006 | hPa | Humid | 35 | 0 | 0 | 22.552 | 92602.5366 | 315068.0835 | 30.8691 | 95
222257 | 2018-04-11 15:13 | 3.8822 | Oxy1 (PSt7-10) | 2018-04-04 12:40 | default | 171.4779 | μmol/L | 27.2301 | °C | 1006 | hPa | Humid | 35 | 0 | 0 | 22.552 | 92603.8381 | 315071.8713 | 30.8691 | 95
222266 | 2018-04-11 15:13 | 3.8992 | Oxy1 (PSt7-10) | 2018-04-04 12:40 | default | 171.4747 | μmol/L | 27.2365 | °C | 1006 | hPa | Humid | 35 | 0 | 0 | 22.55 | 92602.2647 | 315073.0883 | 30.8691 | 95
222274 | 2018-04-11 15:13 | 3.9166 | Oxy1 (PSt7-10) | 2018-04-04 12:40 | default | 171.4645 | μmol/L | 27.2472 | °C | 1006 | hPa | Humid | 35 | 0 | 0 | 22.547 | 92603.2427 | 315066.2785 | 30.8691 | 95
222284 | 2018-04-11 15:13 | 3.9324 | Oxy1 (PSt7-10) | 2018-04-04 12:40 | default | 171.4943 | μmol/L | 27.2384 | °C | 1006 | hPa | Humid | 35 | 0 | 0 | 22.548 | 92594.2373 | 315061.6525 | 30.8691 | 95
222293 | 2018-04-11 15:13 | 3.9496 | Oxy1 (PSt7-10) | 2018-04-04 12:40 | default | 171.5401 | μmol/L | 27.2323 | °C | 1006 | hPa | Humid | 35 | 0 | 0 | 22.547 | 92596.6175 | 315064.6974 | 30.8691 | 95
222307 | 2018-04-11 15:13 | 3.966 | Oxy1 (PSt7-10) | 2018-04-04 12:40 | default | 171.6128 | μmol/L | 27.2295 | °C | 1006 | hPa | Humid | 35 | 0 | 0 | 22.543 | 92597.0084 | 315082.2379 | 30.8691 | 95
222316 | 2018-04-11 15:13 | 3.9826 | Oxy1 (PSt7-10) | 2018-04-04 12:40 | default | 171.4821 | μmol/L | 27.2467 | °C | 1006 | hPa | Humid | 35 | 0 | 0 | 22.546 | 92596.1401 | 315066.8845 | 30.8691 | 95
222320 | 2018-04-11 15:13 | 3.999 | Oxy1 (PSt7-10) | 2018-04-04 12:40 | default | 171.4588 | μmol/L | 27.2426 | °C | 1006 | hPa | Humid | 35 | 0 | 0 | 22.549 | 92585.9306 | 315064.5102 | 30.8691 | 95
222336 | 2018-04-11 15:13 | 4.0183 | Oxy1 (PSt7-10) | 2018-04-04 12:40 | default | 171.5514 | μmol/L | 27.233 | °C | 1006 | hPa | Humid | 35 | 0 | 0 | 22.546 | 92579.0946 | 315074.8213 | 30.8691 | 95
222342 | 2018-04-11 15:13 | 4.0325 | Oxy1 (PSt7-10) | 2018-04-04 12:40 | default | 171.6077 | μmol/L | 27.2334 | °C | 1006 | hPa | Humid | 35 | 0 | 0 | 22.542 | 92580.5129 | 315052.3043 | 30.8691 | 95
222352 | 2018-04-11 15:13 | 4.0496 | Oxy1 (PSt7-10) | 2018-04-04 12:40 | default | 171.6058 | μmol/L | 27.2338 | °C | 1006 | hPa | Humid | 35 | 0 | 0 | 22.542 | 92583.0995 | 315055.85 | 30.8691 | 95
222364 | 2018-04-11 15:13 | 4.0668 | Oxy1 (PSt7-10) | 2018-04-04 12:40 | default | 171.5777 | μmol/L | 27.2394 | °C | 1006 | hPa | Humid | 35 | 0 | 0 | 22.542 | 92584.0704 | 315068.8453 | 30.8691 | 95
222371 | 2018-04-11 15:13 | 4.0828 | Oxy1 (PSt7-10) | 2018-04-04 12:40 | default | 171.5496 | μmol/L | 27.242 | °C | 1006 | hPa | Humid | 35 | 0 | 0 | 22.543 | 92576.3032 | 315066.75 | 30.8691 | 95
222386 | 2018-04-11 15:13 | 4.0994 | Oxy1 (PSt7-10) | 2018-04-04 12:40 | default | 171.606 | μmol/L | 27.228 | °C | 1006 | hPa | Humid | 35 | 0 | 0 | 22.544 | 92574.5826 | 315060.2298 | 30.8691 | 95
222390 | 2018-04-11 15:13 | 4.1159 | Oxy1 (PSt7-10) | 2018-04-04 12:40 | default | 171.544 | μmol/L | 27.2431 | °C | 1006 | hPa | Humid | 35 | 0 | 0 | 22.543 | 92578.0793 | 315065.1649 | 30.8691 | 95
222402 | 2018-04-11 15:13 | 4.1325 | Oxy1 (PSt7-10) | 2018-04-04 12:40 | default | 171.5743 | μmol/L | 27.2429 | °C | 1006 | hPa | Humid | 35 | 0 | 0 | 22.541 | 92567.5117 | 315049.4406 | 30.8691 | 95
222415 | 2018-04-11 15:13 | 4.1499 | Oxy1 (PSt7-10) | 2018-04-04 12:40 | default | 171.5653 | μmol/L | 27.2389 | °C | 1006 | hPa | Humid | 35 | 0 | 0 | 22.543 | 92563.2046 | 315062.715 | 30.8691 | 95
222425 | 2018-04-11 15:13 | 4.1657 | Oxy1 (PSt7-10) | 2018-04-04 12:40 | default | 171.647 | μmol/L | 27.2286 | °C | 1006 | hPa | Humid | 35 | 0 | 0 | 22.541 | 92568.636 | 315053.2781 | 30.8691 | 95
222429 | 2018-04-11 15:13 | 4.1825 | Oxy1 (PSt7-10) | 2018-04-04 12:40 | default | 171.664 | μmol/L | 27.231 | °C | 1006 | hPa | Humid | 35 | 0 | 0 | 22.539 | 92562.1732 | 315058.5256 | 30.8691 | 95
222445 | 2018-04-11 15:13 | 4.1991 | Oxy1 (PSt7-10) | 2018-04-04 12:40 | default | 171.5696 | μmol/L | 27.2439 | °C | 1006 | hPa | Humid | 35 | 0 | 0 | 22.541 | 92556.8296 | 315060.307 | 30.8691 | 95
222450 | 2018-04-11 15:13 | 4.2163 | Oxy1 (PSt7-10) | 2018-04-04 12:40 | default | 171.6494 | μmol/L | 27.2397 | °C | 1006 | hPa | Humid | 35 | 0 | 0 | 22.537 | 92564.3949 | 315059.7265 | 30.8691 | 95
222463 | 2018-04-11 15:13 | 4.2326 | Oxy1 (PSt7-10) | 2018-04-04 12:40 | default | 171.5803 | μmol/L | 27.2417 | °C | 1006 | hPa | Humid | 35 | 0 | 0 | 22.541 | 92563.2273 | 315062.7798 | 30.8691 | 95
222476 | 2018-04-11 15:13 | 4.2489 | Oxy1 (PSt7-10) | 2018-04-04 12:40 | default | 171.6269 | μmol/L | 27.2355 | °C | 1006 | hPa | Humid | 35 | 0 | 0 | 22.54 | 92554.4524 | 315056.8344 | 30.8691 | 95
222480 | 2018-04-11 15:13 | 4.2691 | Oxy1 (PSt7-10) | 2018-04-04 12:40 | default | 171.5899 | μmol/L | 27.2515 | °C | 1006 | hPa | Humid | 35 | 0 | 0 | 22.537 | 92565.754 | 315089.0863 | 30.8691 | 95
222493 | 2018-04-11 15:13 | 4.3284 | Oxy1 (PSt7-10) | 2018-04-04 12:40 | default | 171.622 | μmol/L | 27.2422 | °C | 1006 | hPa | Humid | 35 | 0 | 0 | 22.538 | 92581.3745 | 315191.7166 | 30.8691 | 95
222510 | 2018-04-11 15:13 | 4.3285 | Oxy1 (PSt7-10) | 2018-04-04 12:40 | default | 171.622 | μmol/L | 27.2422 | °C | 1006 | hPa | Humid | 35 | 0 | 0 | 22.538 | 92545.1269 | 315072.5983 | 30.8691 | 95
222519 | 2018-04-11 15:13 | 4.3285 | Oxy1 (PSt7-10) | 2018-04-04 12:40 | default | 171.6454 | μmol/L | 27.2434 | °C | 1006 | hPa | Humid | 35 | 0 | 0 | 22.536 | 92519.0613 | 314981.8909 | 30.8691 | 95
222524 | 2018-04-11 15:13 | 4.3332 | Oxy1 (PSt7-10) | 2018-04-04 12:40 | default | 171.6014 | μmol/L | 27.2434 | °C | 1006 | hPa | Humid | 35 | 0 | 0 | 22.539 | 92495.2889 | 314900.7263 | 30.8691 | 95
222534 | 2018-04-11 15:13 | 4.35 | Oxy1 (PSt7-10) | 2018-04-04 12:40 | default | 171.6143 | μmol/L | 27.2408 | °C | 1006 | hPa | Humid | 35 | 0 | 0 | 22.539 | 92490.4697 | 314880.7165 | 30.8691 | 95
222547 | 2018-04-11 15:13 | 4.3673 | Oxy1 (PSt7-10) | 2018-04-04 12:40 | default | 171.615 | μmol/L | 27.2494 | °C | 1006 | hPa | Humid | 35 | 0 | 0 | 22.536 | 92517.2945 | 314978.2207 | 30.8691 | 95
222553 | 2018-04-11 15:13 | 4.3825 | Oxy1 (PSt7-10) | 2018-04-04 12:40 | default | 171.592 | μmol/L | 27.251 | °C | 1006 | hPa | Humid | 35 | 0 | 0 | 22.537 | 92516.5337 | 314989.1163 | 30.8691 | 95
222562 | 2018-04-11 15:13 | 4.399 | Oxy1 (PSt7-10) | 2018-04-04 12:40 | default | 171.6968 | μmol/L | 27.2333 | °C | 1006 | hPa | Humid | 35 | 0 | 0 | 22.536 | 92523.5887 | 315014.7854 | 30.8691 | 95
222573 | 2018-04-11 15:13 | 4.4155 | Oxy1 (PSt7-10) | 2018-04-04 12:40 | default | 171.7274 | μmol/L | 27.2301 | °C | 1006 | hPa | Humid | 35 | 0 | 0 | 22.535 | 92521.5129 | 315019.0295 | 30.8691 | 95
222587 | 2018-04-11 15:13 | 4.4325 | Oxy1 (PSt7-10) | 2018-04-04 12:40 | default | 171.7387 | μmol/L | 27.2279 | °C | 1006 | hPa | Humid | 35 | 0 | 0 | 22.535 | 92519.1586 | 315017.3348 | 30.8691 | 95
222592 | 2018-04-11 15:13 | 4.4494 | Oxy1 (PSt7-10) | 2018-04-04 12:40 | default | 171.662 | μmol/L | 27.2401 | °C | 1006 | hPa | Humid | 35 | 0 | 0 | 22.536 | 92523.7602 | 315029.8504 | 30.8691 | 95
222606 | 2018-04-11 15:13 | 4.4657 | Oxy1 (PSt7-10) | 2018-04-04 12:40 | default | 171.6971 | μmol/L | 27.2332 | °C | 1006 | hPa | Humid | 35 | 0 | 0 | 22.536 | 92516.57 | 315030.3651 | 30.8691 | 95
222610 | 2018-04-11 15:13 | 4.4827 | Oxy1 (PSt7-10) | 2018-04-04 12:40 | default | 171.8319 | μmol/L | 27.2182 | °C | 1006 | hPa | Humid | 35 | 0 | 0 | 22.532 | 92509.2983 | 315026.915 | 30.8691 | 95
222624 | 2018-04-11 15:13 | 4.4996 | Oxy1 (PSt7-10) | 2018-04-04 12:40 | default | 171.704 | μmol/L | 27.2347 | °C | 1006 | hPa | Humid | 35 | 0 | 0 | 22.535 | 92514.1646 | 315028.8436 | 30.8691 | 95
222635 | 2018-04-11 15:13 | 4.5157 | Oxy1 (PSt7-10) | 2018-04-04 12:40 | default | 171.7609 | μmol/L | 27.2206 | °C | 1006 | hPa | Humid | 35 | 0 | 0 | 22.536 | 92506.502 | 315032.657 | 30.8691 | 95
222639 | 2018-04-11 15:13 | 4.5334 | Oxy1 (PSt7-10) | 2018-04-04 12:40 | default | 171.7213 | μmol/L | 27.2458 | °C | 1006 | hPa | Humid | 35 | 0 | 0 | 22.53 | 92512.8142 | 315046.723 | 30.8691 | 95
222656 | 2018-04-11 15:13 | 4.5493 | Oxy1 (PSt7-10) | 2018-04-04 12:40 | default | 171.5937 | μmol/L | 27.2652 | °C | 1006 | hPa | Humid | 35 | 0 | 0 | 22.532 | 92504.7245 | 315035.9702 | 30.8691 | 95
222666 | 2018-04-11 15:13 | 4.5657 | Oxy1 (PSt7-10) | 2018-04-04 12:40 | default | 171.7453 | μmol/L | 27.244 | °C | 1006 | hPa | Humid | 35 | 0 | 0 | 22.529 | 92504.3042 | 315043.7935 | 30.8691 | 95
222675 | 2018-04-11 15:13 | 4.583 | Oxy1 (PSt7-10) | 2018-04-04 12:40 | default | 171.7361 | μmol/L | 27.2487 | °C | 1006 | hPa | Humid | 35 | 0 | 0 | 22.528 | 92510.4818 | 315044.6863 | 30.8691 | 95
222686 | 2018-04-11 15:13 | 4.5999 | Oxy1 (PSt7-10) | 2018-04-04 12:40 | default | 171.679 | μmol/L | 27.2542 | °C | 1006 | hPa | Humid | 35 | 0 | 0 | 22.53 | 92496.2338 | 315046.5831 | 30.8691 | 95
222690 | 2018-04-11 15:13 | 4.6158 | Oxy1 (PSt7-10) | 2018-04-04 12:40 | default | 171.641 | μmol/L | 27.253 | °C | 1006 | hPa | Humid | 35 | 0 | 0 | 22.533 | 92501.5357 | 315043.6283 | 30.8691 | 95
222700 | 2018-04-11 15:13 | 4.6323 | Oxy1 (PSt7-10) | 2018-04-04 12:40 | default | 171.6953 | μmol/L | 27.251 | °C | 1006 | hPa | Humid | 35 | 0 | 0 | 22.53 | 92498.2417 | 315039.0119 | 30.8691 | 95
222715 | 2018-04-11 15:13 | 4.6496 | Oxy1 (PSt7-10) | 2018-04-04 12:40 | default | 171.6545 | μmol/L | 27.2561 | °C | 1006 | hPa | Humid | 35 | 0 | 0 | 22.531 | 92495.9342 | 315052.4139 | 30.8691 | 95
222719 | 2018-04-11 15:13 | 4.6659 | Oxy1 (PSt7-10) | 2018-04-04 12:40 | default | 171.7949 | μmol/L | 27.2371 | °C | 1006 | hPa | Humid | 35 | 0 | 0 | 22.528 | 92489.1299 | 315039.4485 | 30.8691 | 95
222729 | 2018-04-11 15:13 | 4.683 | Oxy1 (PSt7-10) | 2018-04-04 12:40 | default | 171.6999 | μmol/L | 27.2471 | °C | 1006 | hPa | Humid | 35 | 0 | 0 | 22.531 | 92495.9157 | 315036.5092 | 30.8691 | 95
222747 | 2018-04-11 15:13 | 4.6992 | Oxy1 (PSt7-10) | 2018-04-04 12:40 | default | 171.7216 | μmol/L | 27.2487 | °C | 1006 | hPa | Humid | 35 | 0 | 0 | 22.529 | 92481.2775 | 315052.2735 | 30.8691 | 95
222751 | 2018-04-11 15:13 | 4.7158 | Oxy1 (PSt7-10) | 2018-04-04 12:40 | default | 171.7513 | μmol/L | 27.2486 | °C | 1006 | hPa | Humid | 35 | 0 | 0 | 22.527 | 92478.6268 | 315041.7506 | 30.8691 | 95
222764 | 2018-04-11 15:13 | 4.7325 | Oxy1 (PSt7-10) | 2018-04-04 12:40 | default | 171.6977 | μmol/L | 27.2505 | °C | 1006 | hPa | Humid | 35 | 0 | 0 | 22.53 | 92478.4113 | 315033.4258 | 30.8691 | 95
222777 | 2018-04-11 15:13 | 4.7499 | Oxy1 (PSt7-10) | 2018-04-04 12:40 | default | 171.8009 | μmol/L | 27.2417 | °C | 1006 | hPa | Humid | 35 | 0 | 0 | 22.526 | 92477.5957 | 315040.9946 | 30.8691 | 95
222786 | 2018-04-11 15:13 | 4.7658 | Oxy1 (PSt7-10) | 2018-04-04 12:40 | default | 171.8443 | μmol/L | 27.239 | °C | 1006 | hPa | Humid | 35 | 0 | 0 | 22.524 | 92463.8574 | 315033.2299 | 30.8691 | 95
222789 | 2018-04-11 15:13 | 4.7836 | Oxy1 (PSt7-10) | 2018-04-04 12:40 | default | 171.7448 | μmol/L | 27.2441 | °C | 1006 | hPa | Humid | 35 | 0 | 0 | 22.529 | 92474.6685 | 315037.5841 | 30.8691 | 95
222807 | 2018-04-11 15:13 | 4.7995 | Oxy1 (PSt7-10) | 2018-04-04 12:40 | default | 171.8534 | μmol/L | 27.2401 | °C | 1006 | hPa | Humid | 35 | 0 | 0 | 22.523 | 92471.8935 | 315041.8988 | 30.8691 | 95
222814 | 2018-04-11 15:13 | 4.8161 | Oxy1 (PSt7-10) | 2018-04-04 12:40 | default | 171.9003 | μmol/L | 27.2308 | °C | 1006 | hPa | Humid | 35 | 0 | 0 | 22.523 | 92470.1826 | 315034.6357 | 30.8691 | 95
222826 | 2018-04-11 15:13 | 4.8327 | Oxy1 (PSt7-10) | 2018-04-04 12:40 | default | 171.938 | μmol/L | 27.235 | °C | 1006 | hPa | Humid | 35 | 0 | 0 | 22.519 | 92462.8217 | 315027.6464 | 30.8691 | 95
222833 | 2018-04-11 15:13 | 4.849 | Oxy1 (PSt7-10) | 2018-04-04 12:40 | default | 171.7945 | μmol/L | 27.2546 | °C | 1006 | hPa | Humid | 35 | 0 | 0 | 22.522 | 92455.9885 | 315028.2583 | 30.8691 | 95
222845 | 2018-04-11 15:13 | 4.8657 | Oxy1 (PSt7-10) | 2018-04-04 12:40 | default | 171.7887 | μmol/L | 27.2586 | °C | 1006 | hPa | Humid | 35 | 0 | 0 | 22.521 | 92457.7078 | 315019.8227 | 30.8691 | 95
222851 | 2018-04-11 15:14 | 4.8826 | Oxy1 (PSt7-10) | 2018-04-04 12:40 | default | 171.7228 | μmol/L | 27.2687 | °C | 1006 | hPa | Humid | 35 | 0 | 0 | 22.522 | 92460.1702 | 315030.4092 | 30.8691 | 95
222862 | 2018-04-11 15:14 | 4.8994 | Oxy1 (PSt7-10) | 2018-04-04 12:40 | default | 171.884 | μmol/L | 27.2456 | °C | 1006 | hPa | Humid | 35 | 0 | 0 | 22.519 | 92453.2484 | 315030.8138 | 30.8691 | 95
222875 | 2018-04-11 15:14 | 4.9164 | Oxy1 (PSt7-10) | 2018-04-04 12:40 | default | 171.8582 | μmol/L | 27.2478 | °C | 1006 | hPa | Humid | 35 | 0 | 0 | 22.52 | 92451.2729 | 315033.0125 | 30.8691 | 95
222879 | 2018-04-11 15:14 | 4.9326 | Oxy1 (PSt7-10) | 2018-04-04 12:40 | default | 171.8255 | μmol/L | 27.2514 | °C | 1006 | hPa | Humid | 35 | 0 | 0 | 22.521 | 92449.1608 | 315024.5278 | 30.8691 | 95
222892 | 2018-04-11 15:14 | 4.9492 | Oxy1 (PSt7-10) | 2018-04-04 12:40 | default | 171.8593 | μmol/L | 27.2534 | °C | 1006 | hPa | Humid | 35 | 0 | 0 | 22.518 | 92444.8423 | 315039.0225 | 30.8691 | 95
222900 | 2018-04-11 15:14 | 4.9658 | Oxy1 (PSt7-10) | 2018-04-04 12:40 | default | 171.8091 | μmol/L | 27.2517 | °C | 1006 | hPa | Humid | 35 | 0 | 0 | 22.522 | 92444.4807 | 315024.1814 | 30.8691 | 95
222909 | 2018-04-11 15:14 | 4.9829 | Oxy1 (PSt7-10) | 2018-04-04 12:40 | default | 171.8748 | μmol/L | 27.2533 | °C | 1006 | hPa | Humid | 35 | 0 | 0 | 22.517 | 92439.5965 | 315021.5886 | 30.8691 | 95
222919 | 2018-04-11 15:14 | 4.9992 | Oxy1 (PSt7-10) | 2018-04-04 12:40 | default | 171.8706 | μmol/L | 27.2512 | °C | 1006 | hPa | Humid | 35 | 0 | 0 | 22.518 | 92435.1186 | 315019.8937 | 30.8691 | 95
222931 | 2018-04-11 15:14 | 5.0156 | Oxy1 (PSt7-10) | 2018-04-04 12:40 | default | 171.9435 | μmol/L | 27.2426 | °C | 1006 | hPa | Humid | 35 | 0 | 0 | 22.516 | 92434.5867 | 315026.021 | 30.8691 | 95
222940 | 2018-04-11 15:14 | 5.033 | Oxy1 (PSt7-10) | 2018-04-04 12:40 | default | 171.9195 | μmol/L | 27.2444 | °C | 1006 | hPa | Humid | 35 | 0 | 0 | 22.517 | 92433.1501 | 315011.1194 | 30.8691 | 95
222956 | 2018-04-11 15:14 | 5.0493 | Oxy1 (PSt7-10) | 2018-04-04 12:40 | default | 171.9118 | μmol/L | 27.2402 | °C | 1006 | hPa | Humid | 35 | 0 | 0 | 22.519 | 92429.7893 | 315022.099 | 30.8691 | 95
222959 | 2018-04-11 15:14 | 5.0669 | Oxy1 (PSt7-10) | 2018-04-04 12:40 | default | 172.0089 | μmol/L | 27.2326 | °C | 1006 | hPa | Humid | 35 | 0 | 0 | 22.515 | 92433.1501 | 315039.1197 | 30.8691 | 95
222974 | 2018-04-11 15:14 | 5.0825 | Oxy1 (PSt7-10) | 2018-04-04 12:40 | default | 171.9549 | μmol/L | 27.2404 | °C | 1006 | hPa | Humid | 35 | 0 | 0 | 22.516 | 92427.0535 | 315019.6287 | 30.8691 | 95
222981 | 2018-04-11 15:14 | 5.0995 | Oxy1 (PSt7-10) | 2018-04-04 12:40 | default | 171.8778 | μmol/L | 27.244 | °C | 1006 | hPa | Humid | 35 | 0 | 0 | 22.52 | 92424.1163 | 315015.324 | 30.8691 | 95
222996 | 2018-04-11 15:14 | 5.1164 | Oxy1 (PSt7-10) | 2018-04-04 12:40 | default | 172.0385 | μmol/L | 27.2152 | °C | 1006 | hPa | Humid | 35 | 0 | 0 | 22.519 | 92416.4728 | 315012.2585 | 30.8691 | 95
223002 | 2018-04-11 15:14 | 5.133 | Oxy1 (PSt7-10) | 2018-04-04 12:40 | default | 171.9514 | μmol/L | 27.2411 | °C | 1006 | hPa | Humid | 35 | 0 | 0 | 22.516 | 92416.8536 | 315021.3623 | 30.8691 | 95
223011 | 2018-04-11 15:14 | 5.149 | Oxy1 (PSt7-10) | 2018-04-04 12:40 | default | 171.8862 | μmol/L | 27.2597 | °C | 1006 | hPa | Humid | 35 | 0 | 0 | 22.514 | 92410.5484 | 315023.4346 | 30.8691 | 95
223024 | 2018-04-11 15:14 | 5.1659 | Oxy1 (PSt7-10) | 2018-04-04 12:40 | default | 171.8689 | μmol/L | 27.2631 | °C | 1006 | hPa | Humid | 35 | 0 | 0 | 22.514 | 92414.9083 | 315020.5334 | 30.8691 | 95
223034 | 2018-04-11 15:14 | 5.1824 | Oxy1 (PSt7-10) | 2018-04-04 12:40 | default | 171.8358 | μmol/L | 27.2609 | °C | 1006 | hPa | Humid | 35 | 0 | 0 | 22.517 | 92415.7625 | 315016.1619 | 30.8691 | 95
223042 | 2018-04-11 15:14 | 5.1999 | Oxy1 (PSt7-10) | 2018-04-04 12:40 | default | 171.9312 | μmol/L | 27.248 | °C | 1006 | hPa | Humid | 35 | 0 | 0 | 22.515 | 92407.3612 | 315021.5782 | 30.8691 | 95
223051 | 2018-04-11 15:14 | 5.216 | Oxy1 (PSt7-10) | 2018-04-04 12:40 | default | 171.9527 | μmol/L | 27.2524 | °C | 1006 | hPa | Humid | 35 | 0 | 0 | 22.512 | 92396.4219 | 315023.2163 | 30.8691 | 95
223067 | 2018-04-11 15:14 | 5.2327 | Oxy1 (PSt7-10) | 2018-04-04 12:40 | default | 171.9094 | μmol/L | 27.2638 | °C | 1006 | hPa | Humid | 35 | 0 | 0 | 22.511 | 92392.714 | 315015.2561 | 30.8691 | 95
223071 | 2018-04-11 15:14 | 5.2492 | Oxy1 (PSt7-10) | 2018-04-04 12:40 | default | 171.9071 | μmol/L | 27.2672 | °C | 1006 | hPa | Humid | 35 | 0 | 0 | 22.51 | 92391.4129 | 315021.6795 | 30.8691 | 95
223082 | 2018-04-11 15:14 | 5.2659 | Oxy1 (PSt7-10) | 2018-04-04 12:40 | default | 172.0197 | μmol/L | 27.245 | °C | 1006 | hPa | Humid | 35 | 0 | 0 | 22.51 | 92381.4691 | 315012.1136 | 30.8691 | 95
223092 | 2018-04-11 15:14 | 5.2825 | Oxy1 (PSt7-10) | 2018-04-04 12:40 | default | 172.0027 | μmol/L | 27.2455 | °C | 1006 | hPa | Humid | 35 | 0 | 0 | 22.511 | 92389.2091 | 315006.7689 | 30.8691 | 95
223106 | 2018-04-11 15:14 | 5.2997 | Oxy1 (PSt7-10) | 2018-04-04 12:40 | default | 171.9229 | μmol/L | 27.2409 | °C | 1006 | hPa | Humid | 35 | 0 | 0 | 22.518 | 92388.5069 | 315015.0299 | 30.8691 | 95
223109 | 2018-04-11 15:14 | 5.3161 | Oxy1 (PSt7-10) | 2018-04-04 12:40 | default | 172.0403 | μmol/L | 27.2526 | °C | 1006 | hPa | Humid | 35 | 0 | 0 | 22.506 | 92383.4163 | 315007.7547 | 30.8691 | 95
223124 | 2018-04-11 15:14 | 5.3323 | Oxy1 (PSt7-10) | 2018-04-04 12:40 | default | 172.006 | μmol/L | 27.2506 | °C | 1006 | hPa | Humid | 35 | 0 | 0 | 22.509 | 92384.5687 | 314998.3586 | 30.8691 | 95
223134 | 2018-04-11 15:14 | 5.3501 | Oxy1 (PSt7-10) | 2018-04-04 12:40 | default | 172.1015 | μmol/L | 27.2434 | °C | 1006 | hPa | Humid | 35 | 0 | 0 | 22.505 | 92377.3688 | 315011.0317 | 30.8691 | 95
223141 | 2018-04-11 15:14 | 5.3663 | Oxy1 (PSt7-10) | 2018-04-04 12:40 | default | 172.0721 | μmol/L | 27.2463 | °C | 1006 | hPa | Humid | 35 | 0 | 0 | 22.506 | 92370.3546 | 315002.7145 | 30.8691 | 95
223153 | 2018-04-11 15:14 | 5.3826 | Oxy1 (PSt7-10) | 2018-04-04 12:40 | default | 172.088 | μmol/L | 27.2403 | °C | 1006 | hPa | Humid | 35 | 0 | 0 | 22.507 | 92367.8777 | 314997.3086 | 30.8691 | 95
223162 | 2018-04-11 15:14 | 5.3989 | Oxy1 (PSt7-10) | 2018-04-04 12:40 | default | 172.0249 | μmol/L | 27.2527 | °C | 1006 | hPa | Humid | 35 | 0 | 0 | 22.507 | 92366.9858 | 315001.0097 | 30.8691 | 95
223175 | 2018-04-11 15:14 | 5.416 | Oxy1 (PSt7-10) | 2018-04-04 12:40 | default | 172.0826 | μmol/L | 27.2471 | °C | 1006 | hPa | Humid | 35 | 0 | 0 | 22.505 | 92373.2104 | 315010.855 | 30.8691 | 95
223182 | 2018-04-11 15:14 | 5.4348 | Oxy1 (PSt7-10) | 2018-04-04 12:40 | default | 172.0654 | μmol/L | 27.2476 | °C | 1006 | hPa | Humid | 35 | 0 | 0 | 22.506 | 92365.4569 | 315018.5535 | 30.8691 | 95
223191 | 2018-04-11 15:14 | 5.4493 | Oxy1 (PSt7-10) | 2018-04-04 12:40 | default | 172.0902 | μmol/L | 27.2456 | °C | 1006 | hPa | Humid | 35 | 0 | 0 | 22.505 | 92350.3092 | 314993.4054 | 30.8691 | 95
223204 | 2018-04-11 15:14 | 5.4665 | Oxy1 (PSt7-10) | 2018-04-04 12:40 | default | 172.0755 | μmol/L | 27.2427 | °C | 1006 | hPa | Humid | 35 | 0 | 0 | 22.507 | 92357.5618 | 315003.5865 | 30.8691 | 95
223216 | 2018-04-11 15:14 | 5.483 | Oxy1 (PSt7-10) | 2018-04-04 12:40 | default | 171.981 | μmol/L | 27.2671 | °C | 1006 | hPa | Humid | 35 | 0 | 0 | 22.505 | 92350.0421 | 314999.3374 | 30.8691 | 95
223223 | 2018-04-11 15:14 | 5.4989 | Oxy1 (PSt7-10) | 2018-04-04 12:40 | default | 171.972 | μmol/L | 27.2689 | °C | 1006 | hPa | Humid | 35 | 0 | 0 | 22.505 | 92352.8059 | 315001.0873 | 30.8691 | 95
223233 | 2018-04-11 15:14 | 5.5164 | Oxy1 (PSt7-10) | 2018-04-04 12:40 | default | 171.9928 | μmol/L | 27.2561 | °C | 1006 | hPa | Humid | 35 | 0 | 0 | 22.508 | 92347.7648 | 315015.9172 | 30.8691 | 95
223245 | 2018-04-11 15:14 | 5.5323 | Oxy1 (PSt7-10) | 2018-04-04 12:40 | default | 172.047 | μmol/L | 27.257 | °C | 1006 | hPa | Humid | 35 | 0 | 0 | 22.504 | 92344.7159 | 315002.4347 | 30.8691 | 95
223255 | 2018-04-11 15:14 | 5.5494 | Oxy1 (PSt7-10) | 2018-04-04 12:40 | default | 172.1296 | μmol/L | 27.2524 | °C | 1006 | hPa | Humid | 35 | 0 | 0 | 22.5 | 92345.136 | 314997.9237 | 30.8691 | 95
223263 | 2018-04-11 15:14 | 5.5674 | Oxy1 (PSt7-10) | 2018-04-04 12:40 | default | 172.0071 | μmol/L | 27.2678 | °C | 1006 | hPa | Humid | 35 | 0 | 0 | 22.503 | 92351.3937 | 315011.2335 | 30.8691 | 95
223272 | 2018-04-11 15:14 | 5.5828 | Oxy1 (PSt7-10) | 2018-04-04 12:40 | default | 172.0192 | μmol/L | 27.2683 | °C | 1006 | hPa | Humid | 35 | 0 | 0 | 22.502 | 92341.0389 | 315001.4654 | 30.8691 | 95
223280 | 2018-04-11 15:14 | 5.599 | Oxy1 (PSt7-10) | 2018-04-04 12:40 | default | 172.1 | μmol/L | 27.2524 | °C | 1006 | hPa | Humid | 35 | 0 | 0 | 22.502 | 92339.7349 | 314991.4381 | 30.8691 | 95
223292 | 2018-04-11 15:14 | 5.616 | Oxy1 (PSt7-10) | 2018-04-04 12:40 | default | 172.1955 | μmol/L | 27.2394 | °C | 1006 | hPa | Humid | 35 | 0 | 0 | 22.5 | 92336.2118 | 314987.7117 | 30.8691 | 95
223301 | 2018-04-11 15:14 | 5.6342 | Oxy1 (PSt7-10) | 2018-04-04 12:40 | default | 172.1535 | μmol/L | 27.2419 | °C | 1006 | hPa | Humid | 35 | 0 | 0 | 22.502 | 92338.8868 | 314995.5636 | 30.8691 | 95
223317 | 2018-04-11 15:14 | 5.6491 | Oxy1 (PSt7-10) | 2018-04-04 12:40 | default | 172.1321 | μmol/L | 27.2577 | °C | 1006 | hPa | Humid | 35 | 0 | 0 | 22.498 | 92326.4883 | 314981.2519 | 30.8691 | 95
223322 | 2018-04-11 15:14 | 5.6658 | Oxy1 (PSt7-10) | 2018-04-04 12:40 | default | 172.1449 | μmol/L | 27.2494 | °C | 1006 | hPa | Humid | 35 | 0 | 0 | 22.5 | 92325.1856 | 314991.6393 | 30.8691 | 95
223338 | 2018-04-11 15:14 | 5.6826 | Oxy1 (PSt7-10) | 2018-04-04 12:40 | default | 172.1348 | μmol/L | 27.2514 | °C | 1006 | hPa | Humid | 35 | 0 | 0 | 22.5 | 92327.5057 | 314996.5434 | 30.8691 | 95
223339 | 2018-04-11 15:14 | 5.699 | Oxy1 (PSt7-10) | 2018-04-04 12:40 | default | 172.1048 | μmol/L | 27.2573 | °C | 1006 | hPa | Humid | 35 | 0 | 0 | 22.5 | 92324.3742 | 314975.4716 | 30.8691 | 95
223356 | 2018-04-11 15:14 | 5.7172 | Oxy1 (PSt7-10) | 2018-04-04 12:40 | default | 172.0696 | μmol/L | 27.2555 | °C | 1006 | hPa | Humid | 35 | 0 | 0 | 22.503 | 92317.2369 | 314981.0002 | 30.8691 | 95
223365 | 2018-04-11 15:14 | 5.7324 | Oxy1 (PSt7-10) | 2018-04-04 12:40 | default | 172.1088 | μmol/L | 27.2623 | °C | 1006 | hPa | Humid | 35 | 0 | 0 | 22.498 | 92319.1142 | 314978.9386 | 30.8691 | 95
223376 | 2018-04-11 15:14 | 5.7501 | Oxy1 (PSt7-10) | 2018-04-04 12:40 | default | 172.1736 | μmol/L | 27.2582 | °C | 1006 | hPa | Humid | 35 | 0 | 0 | 22.495 | 92327.3187 | 314998.6809 | 30.8691 | 95
223387 | 2018-04-11 15:14 | 5.7663 | Oxy1 (PSt7-10) | 2018-04-04 12:40 | default | 172.1903 | μmol/L | 27.2492 | °C | 1006 | hPa | Humid | 35 | 0 | 0 | 22.497 | 92321.6287 | 314995.0232 | 30.8691 | 95
223391 | 2018-04-11 15:14 | 5.7831 | Oxy1 (PSt7-10) | 2018-04-04 12:40 | default | 172.2423 | μmol/L | 27.2534 | °C | 1006 | hPa | Humid | 35 | 0 | 0 | 22.492 | 92309.4601 | 314992.2484 | 30.8691 | 95
223404 | 2018-04-11 15:14 | 5.7992 | Oxy1 (PSt7-10) | 2018-04-04 12:40 | default | 172.1404 | μmol/L | 27.2735 | °C | 1006 | hPa | Humid | 35 | 0 | 0 | 22.492 | 92313.9187 | 314988.9992 | 30.8691 | 95
223415 | 2018-04-11 15:14 | 5.8164 | Oxy1 (PSt7-10) | 2018-04-04 12:40 | default | 172.1581 | μmol/L | 27.2642 | °C | 1006 | hPa | Humid | 35 | 0 | 0 | 22.494 | 92304.1955 | 314990.9376 | 30.8691 | 95
223426 | 2018-04-11 15:14 | 5.8329 | Oxy1 (PSt7-10) | 2018-04-04 12:40 | default | 172.1011 | μmol/L | 27.2696 | °C | 1006 | hPa | Humid | 35 | 0 | 0 | 22.496 | 92301.4281 | 314997.8509 | 30.8691 | 95
223433 | 2018-04-11 15:14 | 5.8494 | Oxy1 (PSt7-10) | 2018-04-04 12:40 | default | 172.1089 | μmol/L | 27.2681 | °C | 1006 | hPa | Humid | 35 | 0 | 0 | 22.496 | 92295.9951 | 314983.0322 | 30.8691 | 95
223439 | 2018-04-11 15:14 | 5.8661 | Oxy1 (PSt7-10) | 2018-04-04 12:40 | default | 172.1392 | μmol/L | 27.265 | °C | 1006 | hPa | Humid | 35 | 0 | 0 | 22.495 | 92301.1067 | 314976.148 | 30.8691 | 95
223455 | 2018-04-11 15:15 | 5.8826 | Oxy1 (PSt7-10) | 2018-04-04 12:40 | default | 172.1832 | μmol/L | 27.2506 | °C | 1006 | hPa | Humid | 35 | 0 | 0 | 22.497 | 92297.3103 | 314979.0778 | 30.8691 | 95
223459 | 2018-04-11 15:15 | 5.8996 | Oxy1 (PSt7-10) | 2018-04-04 12:40 | default | 172.2366 | μmol/L | 27.2545 | °C | 1006 | hPa | Humid | 35 | 0 | 0 | 22.492 | 92292.8084 | 314976.0401 | 30.8691 | 95
223476 | 2018-04-11 15:15 | 5.9156 | Oxy1 (PSt7-10) | 2018-04-04 12:40 | default | 172.1976 | μmol/L | 27.2622 | °C | 1006 | hPa | Humid | 35 | 0 | 0 | 22.492 | 92294.9228 | 315004.1065 | 30.8691 | 95
223483 | 2018-04-11 15:15 | 5.968 | Oxy1 (PSt7-10) | 2018-04-04 12:40 | default | 172.2104 | μmol/L | 27.2626 | °C | 1006 | hPa | Humid | 35 | 0 | 0 | 22.491 | 92320.5766 | 315090.979 | 30.8691 | 95
223490 | 2018-04-11 15:15 | 5.9681 | Oxy1 (PSt7-10) | 2018-04-04 12:40 | default | 172.1685 | μmol/L | 27.265 | °C | 1006 | hPa | Humid | 35 | 0 | 0 | 22.493 | 92280.9239 | 314969.0862 | 30.8691 | 95
223507 | 2018-04-11 15:15 | 5.9681 | Oxy1 (PSt7-10) | 2018-04-04 12:40 | default | 172.198 | μmol/L | 27.265 | °C | 1006 | hPa | Humid | 35 | 0 | 0 | 22.491 | 92261.8569 | 314905.4615 | 30.8691 | 95
223515 | 2018-04-11 15:15 | 5.9833 | Oxy1 (PSt7-10) | 2018-04-04 12:40 | default | 172.2619 | μmol/L | 27.2554 | °C | 1006 | hPa | Humid | 35 | 0 | 0 | 22.49 | 92232.6685 | 314835.4237 | 30.8691 | 95
223520 | 2018-04-11 15:15 | 5.9995 | Oxy1 (PSt7-10) | 2018-04-04 12:40 | default | 172.3144 | μmol/L | 27.2567 | °C | 1006 | hPa | Humid | 35 | 0 | 0 | 22.486 | 92257.7591 | 314912.9839 | 30.8691 | 95
223537 | 2018-04-11 15:15 | 6.0219 | Oxy1 (PSt7-10) | 2018-04-04 12:40 | default | 172.2041 | μmol/L | 27.2638 | °C | 1006 | hPa | Humid | 35 | 0 | 0 | 22.491 | 92270.664 | 314959.1303 | 30.8691 | 95
223547 | 2018-04-11 15:15 | 6.0332 | Oxy1 (PSt7-10) | 2018-04-04 12:40 | default | 172.2907 | μmol/L | 27.2613 | °C | 1006 | hPa | Humid | 35 | 0 | 0 | 22.486 | 92260.3395 | 314916.7396 | 30.8691 | 95
223550 | 2018-04-11 15:15 | 6.053 | Oxy1 (PSt7-10) | 2018-04-04 12:40 | default | 172.2903 | μmol/L | 27.2614 | °C | 1006 | hPa | Humid | 35 | 0 | 0 | 22.486 | 92277.7803 | 314959.1278 | 30.8691 | 95
223563 | 2018-04-11 15:15 | 6.0712 | Oxy1 (PSt7-10) | 2018-04-04 12:40 | default | 172.2321 | μmol/L | 27.2554 | °C | 1006 | hPa | Humid | 35 | 0 | 0 | 22.492 | 92263.2483 | 314978.055 | 30.8691 | 95
223577 | 2018-04-11 15:15 | 6.0854 | Oxy1 (PSt7-10) | 2018-04-04 12:40 | default | 172.3663 | μmol/L | 27.2436 | °C | 1006 | hPa | Humid | 35 | 0 | 0 | 22.487 | 92257.163 | 314949.2107 | 30.8691 | 95
223587 | 2018-04-11 15:15 | 6.0992 | Oxy1 (PSt7-10) | 2018-04-04 12:40 | default | 172.3439 | μmol/L | 27.2393 | °C | 1006 | hPa | Humid | 35 | 0 | 0 | 22.49 | 92258.8793 | 314953.9338 | 30.8691 | 95
223595 | 2018-04-11 15:15 | 6.1156 | Oxy1 (PSt7-10) | 2018-04-04 12:40 | default | 172.2305 | μmol/L | 27.2732 | °C | 1006 | hPa | Humid | 35 | 0 | 0 | 22.486 | 92253.7365 | 314951.2721 | 30.8691 | 95
223606 | 2018-04-11 15:15 | 6.1324 | Oxy1 (PSt7-10) | 2018-04-04 12:40 | default | 172.3153 | μmol/L | 27.2594 | °C | 1006 | hPa | Humid | 35 | 0 | 0 | 22.485 | 92258.3366 | 314962.3666 | 30.8691 | 95
223609 | 2018-04-11 15:15 | 6.1493 | Oxy1 (PSt7-10) | 2018-04-04 12:40 | default | 172.2909 | μmol/L | 27.2642 | °C | 1006 | hPa | Humid | 35 | 0 | 0 | 22.485 | 92255.3178 | 314957.1019 | 30.8691 | 95
223622 | 2018-04-11 15:15 | 6.1659 | Oxy1 (PSt7-10) | 2018-04-04 12:40 | default | 172.302 | μmol/L | 27.262 | °C | 1006 | hPa | Humid | 35 | 0 | 0 | 22.485 | 92248.1183 | 314969.4344 | 30.8691 | 95
223635 | 2018-04-11 15:15 | 6.1831 | Oxy1 (PSt7-10) | 2018-04-04 12:40 | default | 172.2698 | μmol/L | 27.2596 | °C | 1006 | hPa | Humid | 35 | 0 | 0 | 22.488 | 92253.7642 | 314976.231 | 30.8691 | 95
223643 | 2018-04-11 15:15 | 6.1995 | Oxy1 (PSt7-10) | 2018-04-04 12:40 | default | 172.2791 | μmol/L | 27.2694 | °C | 1006 | hPa | Humid | 35 | 0 | 0 | 22.484 | 92248.3768 | 314972.455 | 30.8691 | 95
223654 | 2018-04-11 15:15 | 6.2161 | Oxy1 (PSt7-10) | 2018-04-04 12:40 | default | 172.2592 | μmol/L | 27.2675 | °C | 1006 | hPa | Humid | 35 | 0 | 0 | 22.486 | 92244.3499 | 314966.7853 | 30.8691 | 95
223660 | 2018-04-11 15:15 | 6.2323 | Oxy1 (PSt7-10) | 2018-04-04 12:40 | default | 172.2791 | μmol/L | 27.2549 | °C | 1006 | hPa | Humid | 35 | 0 | 0 | 22.489 | 92250.0253 | 314967.1589 | 30.8691 | 95
223669 | 2018-04-11 15:15 | 6.2494 | Oxy1 (PSt7-10) | 2018-04-04 12:40 | default | 172.3603 | μmol/L | 27.2593 | °C | 1006 | hPa | Humid | 35 | 0 | 0 | 22.482 | 92242.54 | 314977.0384 | 30.8691 | 95
223679 | 2018-04-11 15:15 | 6.2664 | Oxy1 (PSt7-10) | 2018-04-04 12:40 | default | 172.3128 | μmol/L | 27.2628 | °C | 1006 | hPa | Humid | 35 | 0 | 0 | 22.484 | 92249.8878 | 314980.0038 | 30.8691 | 95
223690 | 2018-04-11 15:15 | 6.2825 | Oxy1 (PSt7-10) | 2018-04-04 12:40 | default | 172.3157 | μmol/L | 27.2651 | °C | 1006 | hPa | Humid | 35 | 0 | 0 | 22.483 | 92233.4531 | 314972.2924 | 30.8691 | 95
223704 | 2018-04-11 15:15 | 6.2989 | Oxy1 (PSt7-10) | 2018-04-04 12:40 | default | 172.2858 | μmol/L | 27.2681 | °C | 1006 | hPa | Humid | 35 | 0 | 0 | 22.484 | 92239.5359 | 314975.2724 | 30.8691 | 95
223715 | 2018-04-11 15:15 | 6.3157 | Oxy1 (PSt7-10) | 2018-04-04 12:40 | default | 172.4031 | μmol/L | 27.2566 | °C | 1006 | hPa | Humid | 35 | 0 | 0 | 22.48 | 92239.461 | 314973.9101 | 30.8691 | 95
223722 | 2018-04-11 15:15 | 6.3323 | Oxy1 (PSt7-10) | 2018-04-04 12:40 | default | 172.3659 | μmol/L | 27.264 | °C | 1006 | hPa | Humid | 35 | 0 | 0 | 22.48 | 92235.5862 | 314965.9156 | 30.8691 | 95
223734 | 2018-04-11 15:15 | 6.3491 | Oxy1 (PSt7-10) | 2018-04-04 12:40 | default | 172.389 | μmol/L | 27.2536 | °C | 1006 | hPa | Humid | 35 | 0 | 0 | 22.482 | 92233.1486 | 314967.6146 | 30.8691 | 95
223746 | 2018-04-11 15:15 | 6.3661 | Oxy1 (PSt7-10) | 2018-04-04 12:40 | default | 172.3931 | μmol/L | 27.2528 | °C | 1006 | hPa | Humid | 35 | 0 | 0 | 22.482 | 92222.7365 | 314973.4289 | 30.8691 | 95
223757 | 2018-04-11 15:15 | 6.3826 | Oxy1 (PSt7-10) | 2018-04-04 12:40 | default | 172.373 | μmol/L | 27.2684 | °C | 1006 | hPa | Humid | 35 | 0 | 0 | 22.478 | 92219.7817 | 314975.0357 | 30.8691 | 95
223767 | 2018-04-11 15:15 | 6.3998 | Oxy1 (PSt7-10) | 2018-04-04 12:40 | default | 172.4488 | μmol/L | 27.2564 | °C | 1006 | hPa | Humid | 35 | 0 | 0 | 22.477 | 92230.6007 | 314974.532 | 30.8691 | 95
223771 | 2018-04-11 15:15 | 6.4162 | Oxy1 (PSt7-10) | 2018-04-04 12:40 | default | 172.4915 | μmol/L | 27.2538 | °C | 1006 | hPa | Humid | 35 | 0 | 0 | 22.475 | 92213.6666 | 314955.8913 | 30.8691 | 95
223781 | 2018-04-11 15:15 | 6.4328 | Oxy1 (PSt7-10) | 2018-04-04 12:40 | default | 172.3281 | μmol/L | 27.2714 | °C | 1006 | hPa | Humid | 35 | 0 | 0 | 22.48 | 92215.9672 | 314967.9066 | 30.8691 | 95
223795 | 2018-04-11 15:15 | 6.4493 | Oxy1 (PSt7-10) | 2018-04-04 12:40 | default | 172.3658 | μmol/L | 27.2727 | °C | 1006 | hPa | Humid | 35 | 0 | 0 | 22.477 | 92212.8703 | 314968.3792 | 30.8691 | 95
223803 | 2018-04-11 15:15 | 6.4684 | Oxy1 (PSt7-10) | 2018-04-04 12:40 | default | 172.3816 | μmol/L | 27.2638 | °C | 1006 | hPa | Humid | 35 | 0 | 0 | 22.479 | 92215.9785 | 314976.0038 | 30.8691 | 95
223813 | 2018-04-11 15:15 | 6.483 | Oxy1 (PSt7-10) | 2018-04-04 12:40 | default | 172.3503 | μmol/L | 27.2728 | °C | 1006 | hPa | Humid | 35 | 0 | 0 | 22.478 | 92207.7066 | 314959.0554 | 30.8691 | 95
223826 | 2018-04-11 15:15 | 6.499 | Oxy1 (PSt7-10) | 2018-04-04 12:40 | default | 172.4129 | μmol/L | 27.2692 | °C | 1006 | hPa | Humid | 35 | 0 | 0 | 22.475 | 92198.5804 | 314958.3776 | 30.8691 | 95
223832 | 2018-04-11 15:15 | 6.5162 | Oxy1 (PSt7-10) | 2018-04-04 12:40 | default | 172.4593 | μmol/L | 27.2659 | °C | 1006 | hPa | Humid | 35 | 0 | 0 | 22.473 | 92204.4134 | 314958.2983 | 30.8691 | 95
223842 | 2018-04-11 15:15 | 6.5322 | Oxy1 (PSt7-10) | 2018-04-04 12:40 | default | 172.3872 | μmol/L | 27.2685 | °C | 1006 | hPa | Humid | 35 | 0 | 0 | 22.477 | 92199.3819 | 314955.4274 | 30.8691 | 95
223852 | 2018-04-11 15:15 | 6.5497 | Oxy1 (PSt7-10) | 2018-04-04 12:40 | default | 172.4009 | μmol/L | 27.2687 | °C | 1006 | hPa | Humid | 35 | 0 | 0 | 22.476 | 92199.8444 | 314978.7697 | 30.8691 | 95
223860 | 2018-04-11 15:15 | 6.5672 | Oxy1 (PSt7-10) | 2018-04-04 12:40 | default | 172.4593 | μmol/L | 27.2659 | °C | 1006 | hPa | Humid | 35 | 0 | 0 | 22.473 | 92199.4212 | 314966.7546 | 30.8691 | 95
223876 | 2018-04-11 15:15 | 6.5825 | Oxy1 (PSt7-10) | 2018-04-04 12:40 | default | 172.4821 | μmol/L | 27.2644 | °C | 1006 | hPa | Humid | 35 | 0 | 0 | 22.472 | 92190.4483 | 314956.3699 | 30.8691 | 95
223885 | 2018-04-11 15:15 | 6.5989 | Oxy1 (PSt7-10) | 2018-04-04 12:40 | default | 172.4847 | μmol/L | 27.2697 | °C | 1006 | hPa | Humid | 35 | 0 | 0 | 22.47 | 92185.0847 | 314955.0562 | 30.8691 | 95
223895 | 2018-04-11 15:15 | 6.617 | Oxy1 (PSt7-10) | 2018-04-04 12:40 | default | 172.4348 | μmol/L | 27.262 | °C | 1006 | hPa | Humid | 35 | 0 | 0 | 22.476 | 92181.5612 | 314969.0357 | 30.8691 | 95
223905 | 2018-04-11 15:15 | 6.633 | Oxy1 (PSt7-10) | 2018-04-04 12:40 | default | 172.4671 | μmol/L | 27.2702 | °C | 1006 | hPa | Humid | 35 | 0 | 0 | 22.471 | 92187.9133 | 314973.8672 | 30.8691 | 95
223916 | 2018-04-11 15:15 | 6.6489 | Oxy1 (PSt7-10) | 2018-04-04 12:40 | default | 172.4416 | μmol/L | 27.2752 | °C | 1006 | hPa | Humid | 35 | 0 | 0 | 22.471 | 92176.6774 | 314952.6058 | 30.8691 | 95
223921 | 2018-04-11 15:15 | 6.666 | Oxy1 (PSt7-10) | 2018-04-04 12:40 | default | 172.3887 | μmol/L | 27.2711 | °C | 1006 | hPa | Humid | 35 | 0 | 0 | 22.476 | 92184.285 | 314964.5364 | 30.8691 | 95
223930 | 2018-04-11 15:15 | 6.6849 | Oxy1 (PSt7-10) | 2018-04-04 12:40 | default | 172.4845 | μmol/L | 27.2552 | °C | 1006 | hPa | Humid | 35 | 0 | 0 | 22.475 | 92183.6571 | 314974.7339 | 30.8691 | 95
223944 | 2018-04-11 15:15 | 6.7 | Oxy1 (PSt7-10) | 2018-04-04 12:40 | default | 172.4978 | μmol/L | 27.2642 | °C | 1006 | hPa | Humid | 35 | 0 | 0 | 22.471 | 92183.0563 | 314963.23 | 30.8691 | 95
223953 | 2018-04-11 15:15 | 6.7167 | Oxy1 (PSt7-10) | 2018-04-04 12:40 | default | 172.4723 | μmol/L | 27.2605 | °C | 1006 | hPa | Humid | 35 | 0 | 0 | 22.474 | 92172.0917 | 314955.1086 | 30.8691 | 95
223962 | 2018-04-11 15:15 | 6.7326 | Oxy1 (PSt7-10) | 2018-04-04 12:40 | default | 172.5528 | μmol/L | 27.2563 | °C | 1006 | hPa | Humid | 35 | 0 | 0 | 22.47 | 92175.3765 | 314954.9828 | 30.8691 | 95
223972 | 2018-04-11 15:15 | 6.7494 | Oxy1 (PSt7-10) | 2018-04-04 12:40 | default | 172.5352 | μmol/L | 27.2597 | °C | 1006 | hPa | Humid | 35 | 0 | 0 | 22.47 | 92176.1215 | 314960.0759 | 30.8691 | 95
223983 | 2018-04-11 15:15 | 6.7661 | Oxy1 (PSt7-10) | 2018-04-04 12:40 | default | 172.4458 | μmol/L | 27.2744 | °C | 1006 | hPa | Humid | 35 | 0 | 0 | 22.471 | 92169.6398 | 314960.4912 | 30.8691 | 95
223992 | 2018-04-11 15:15 | 6.7841 | Oxy1 (PSt7-10) | 2018-04-04 12:40 | default | 172.435 | μmol/L | 27.2794 | °C | 1006 | hPa | Humid | 35 | 0 | 0 | 22.47 | 92168.9609 | 314969.5203 | 30.8691 | 95
224002 | 2018-04-11 15:15 | 6.7996 | Oxy1 (PSt7-10) | 2018-04-04 12:40 | default | 172.4567 | μmol/L | 27.2751 | °C | 1006 | hPa | Humid | 35 | 0 | 0 | 22.47 | 92169.1752 | 314943.684 | 30.8691 | 95
224011 | 2018-04-11 15:15 | 6.8167 | Oxy1 (PSt7-10) | 2018-04-04 12:40 | default | 172.5124 | μmol/L | 27.2729 | °C | 1006 | hPa | Humid | 35 | 0 | 0 | 22.467 | 92163.0247 | 314953.9265 | 30.8691 | 95
224020 | 2018-04-11 15:15 | 6.8324 | Oxy1 (PSt7-10) | 2018-04-04 12:40 | default | 172.4911 | μmol/L | 27.2713 | °C | 1006 | hPa | Humid | 35 | 0 | 0 | 22.469 | 92162.815 | 314957.1784 | 30.8691 | 95
224037 | 2018-04-11 15:15 | 6.8501 | Oxy1 (PSt7-10) | 2018-04-04 12:40 | default | 172.4822 | μmol/L | 27.276 | °C | 1006 | hPa | Humid | 35 | 0 | 0 | 22.468 | 92159.4255 | 314965.7197 | 30.8691 | 95
224043 | 2018-04-11 15:15 | 6.8682 | Oxy1 (PSt7-10) | 2018-04-04 12:40 | default | 172.5229 | μmol/L | 27.2622 | °C | 1006 | hPa | Humid | 35 | 0 | 0 | 22.47 | 92157.6808 | 314979.5019 | 30.8691 | 95
224055 | 2018-04-11 15:16 | 6.8834 | Oxy1 (PSt7-10) | 2018-04-04 12:40 | default | 172.5031 | μmol/L | 27.2718 | °C | 1006 | hPa | Humid | 35 | 0 | 0 | 22.468 | 92155.5923 | 314972.0917 | 30.8691 | 95
224063 | 2018-04-11 15:16 | 6.8997 | Oxy1 (PSt7-10) | 2018-04-04 12:40 | default | 172.6307 | μmol/L | 27.2584 | °C | 1006 | hPa | Humid | 35 | 0 | 0 | 22.464 | 92152.0599 | 314967.1063 | 30.8691 | 95
224077 | 2018-04-11 15:16 | 6.9166 | Oxy1 (PSt7-10) | 2018-04-04 12:40 | default | 172.5223 | μmol/L | 27.2739 | °C | 1006 | hPa | Humid | 35 | 0 | 0 | 22.466 | 92151.6064 | 314958.057 | 30.8691 | 95
224079 | 2018-04-11 15:16 | 6.9329 | Oxy1 (PSt7-10) | 2018-04-04 12:40 | default | 172.5932 | μmol/L | 27.2687 | °C | 1006 | hPa | Humid | 35 | 0 | 0 | 22.463 | 92154.3246 | 314958.1405 | 30.8691 | 95
224097 | 2018-04-11 15:16 | 6.9491 | Oxy1 (PSt7-10) | 2018-04-04 12:40 | default | 172.6249 | μmol/L | 27.2625 | °C | 1006 | hPa | Humid | 35 | 0 | 0 | 22.463 | 92140.6823 | 314952.0236 | 30.8691 | 95
224103 | 2018-04-11 15:16 | 6.9656 | Oxy1 (PSt7-10) | 2018-04-04 12:40 | default | 172.6533 | μmol/L | 27.2569 | °C | 1006 | hPa | Humid | 35 | 0 | 0 | 22.463 | 92142.4805 | 314960.2773 | 30.8691 | 95
224117 | 2018-04-11 15:16 | 6.9824 | Oxy1 (PSt7-10) | 2018-04-04 12:40 | default | 172.5354 | μmol/L | 27.2771 | °C | 1006 | hPa | Humid | 35 | 0 | 0 | 22.464 | 92147.3272 | 314957.8035 | 30.8691 | 95
224127 | 2018-04-11 15:16 | 7.0008 | Oxy1 (PSt7-10) | 2018-04-04 12:40 | default | 172.5762 | μmol/L | 27.2691 | °C | 1006 | hPa | Humid | 35 | 0 | 0 | 22.464 | 92150.5605 | 314976.2777 | 30.8691 | 95
224137 | 2018-04-11 15:16 | 7.0163 | Oxy1 (PSt7-10) | 2018-04-04 12:40 | default | 172.5971 | μmol/L | 27.2679 | °C | 1006 | hPa | Humid | 35 | 0 | 0 | 22.463 | 92139.2311 | 314959.4666 | 30.8691 | 95
224147 | 2018-04-11 15:16 | 7.0328 | Oxy1 (PSt7-10) | 2018-04-04 12:40 | default | 172.6064 | μmol/L | 27.2661 | °C | 1006 | hPa | Humid | 35 | 0 | 0 | 22.463 | 92130.8481 | 314943.9357 | 30.8691 | 95
224152 | 2018-04-11 15:16 | 7.049 | Oxy1 (PSt7-10) | 2018-04-04 12:40 | default | 172.5691 | μmol/L | 27.2734 | °C | 1006 | hPa | Humid | 35 | 0 | 0 | 22.463 | 92118.0973 | 314958.7316 | 30.8691 | 95
224160 | 2018-04-11 15:16 | 7.0661 | Oxy1 (PSt7-10) | 2018-04-04 12:40 | default | 172.6106 | μmol/L | 27.2682 | °C | 1006 | hPa | Humid | 35 | 0 | 0 | 22.462 | 92121.1337 | 314949.8178 | 30.8691 | 95
224175 | 2018-04-11 15:16 | 7.0831 | Oxy1 (PSt7-10) | 2018-04-04 12:40 | default | 172.6191 | μmol/L | 27.2723 | °C | 1006 | hPa | Humid | 35 | 0 | 0 | 22.46 | 92129.352 | 314955.9091 | 30.8691 | 95
224182 | 2018-04-11 15:16 | 7.0998 | Oxy1 (PSt7-10) | 2018-04-04 12:40 | default | 172.6124 | μmol/L | 27.2765 | °C | 1006 | hPa | Humid | 35 | 0 | 0 | 22.459 | 92122.5004 | 314943.8253 | 30.8691 | 95
224189 | 2018-04-11 15:16 | 7.1159 | Oxy1 (PSt7-10) | 2018-04-04 12:40 | default | 172.6226 | μmol/L | 27.2803 | °C | 1006 | hPa | Humid | 35 | 0 | 0 | 22.457 | 92115.4194 | 314928.7831 | 30.8691 | 95
224207 | 2018-04-11 15:16 | 7.1325 | Oxy1 (PSt7-10) | 2018-04-04 12:40 | default | 172.599 | μmol/L | 27.2733 | °C | 1006 | hPa | Humid | 35 | 0 | 0 | 22.461 | 92112.1508 | 314945.5158 | 30.8691 | 95
224216 | 2018-04-11 15:16 | 7.1497 | Oxy1 (PSt7-10) | 2018-04-04 12:40 | default | 172.5714 | μmol/L | 27.273 | °C | 1006 | hPa | Humid | 35 | 0 | 0 | 22.463 | 92119.3366 | 314958.4331 | 30.8691 | 95
224221 | 2018-04-11 15:16 | 7.1656 | Oxy1 (PSt7-10) | 2018-04-04 12:40 | default | 172.7725 | μmol/L | 27.2626 | °C | 1006 | hPa | Humid | 35 | 0 | 0 | 22.453 | 92108.6363 | 314940.1537 | 30.8691 | 95
224235 | 2018-04-11 15:16 | 7.1856 | Oxy1 (PSt7-10) | 2018-04-04 12:40 | default | 172.6753 | μmol/L | 27.27 | °C | 1006 | hPa | Humid | 35 | 0 | 0 | 22.457 | 92124.3762 | 314957.8722 | 30.8691 | 95
224240 | 2018-04-11 15:16 | 7.1997 | Oxy1 (PSt7-10) | 2018-04-04 12:40 | default | 172.6327 | μmol/L | 27.2696 | °C | 1006 | hPa | Humid | 35 | 0 | 0 | 22.46 | 92109.8435 | 314942.4729 | 30.8691 | 95
224249 | 2018-04-11 15:16 | 7.2167 | Oxy1 (PSt7-10) | 2018-04-04 12:40 | default | 172.7243 | μmol/L | 27.2488 | °C | 1006 | hPa | Humid | 35 | 0 | 0 | 22.461 | 92103.5977 | 314931.0588 | 30.8691 | 95
224267 | 2018-04-11 15:16 | 7.2323 | Oxy1 (PSt7-10) | 2018-04-04 12:40 | default | 172.6909 | μmol/L | 27.2669 | °C | 1006 | hPa | Humid | 35 | 0 | 0 | 22.457 | 92101.2288 | 314924.0547 | 30.8691 | 95
224276 | 2018-04-11 15:16 | 7.2489 | Oxy1 (PSt7-10) | 2018-04-04 12:40 | default | 172.6593 | μmol/L | 27.2673 | °C | 1006 | hPa | Humid | 35 | 0 | 0 | 22.459 | 92101.0599 | 314934.6757 | 30.8691 | 95
224281 | 2018-04-11 15:16 | 7.2661 | Oxy1 (PSt7-10) | 2018-04-04 12:40 | default | 172.7181 | μmol/L | 27.2674 | °C | 1006 | hPa | Humid | 35 | 0 | 0 | 22.455 | 92095.8857 | 314933.4095 | 30.8691 | 95
224298 | 2018-04-11 15:16 | 7.2844 | Oxy1 (PSt7-10) | 2018-04-04 12:40 | default | 172.754 | μmol/L | 27.2633 | °C | 1006 | hPa | Humid | 35 | 0 | 0 | 22.454 | 92099.311 | 314955.1873 | 30.8691 | 95
224307 | 2018-04-11 15:16 | 7.2993 | Oxy1 (PSt7-10) | 2018-04-04 12:40 | default | 172.7195 | μmol/L | 27.2758 | °C | 1006 | hPa | Humid | 35 | 0 | 0 | 22.452 | 92085.0252 | 314941.5309 | 30.8691 | 95
224316 | 2018-04-11 15:16 | 7.316 | Oxy1 (PSt7-10) | 2018-04-04 12:40 | default | 172.6194 | μmol/L | 27.2751 | °C | 1006 | hPa | Humid | 35 | 0 | 0 | 22.459 | 92091.5289 | 314944.8364 | 30.8691 | 95
224322 | 2018-04-11 15:16 | 7.3326 | Oxy1 (PSt7-10) | 2018-04-04 12:40 | default | 172.7476 | μmol/L | 27.2674 | °C | 1006 | hPa | Humid | 35 | 0 | 0 | 22.453 | 92083.2488 | 314935.3017 | 30.8691 | 95
224332 | 2018-04-11 15:16 | 7.349 | Oxy1 (PSt7-10) | 2018-04-04 12:40 | default | 172.657 | μmol/L | 27.2736 | °C | 1006 | hPa | Humid | 35 | 0 | 0 | 22.457 | 92080.4911 | 314942.7916 | 30.8691 | 95
224343 | 2018-04-11 15:16 | 7.3666 | Oxy1 (PSt7-10) | 2018-04-04 12:40 | default | 172.7004 | μmol/L | 27.268 | °C | 1006 | hPa | Humid | 35 | 0 | 0 | 22.456 | 92081.2433 | 314938.4671 | 30.8691 | 95
224352 | 2018-04-11 15:16 | 7.3823 | Oxy1 (PSt7-10) | 2018-04-04 12:40 | default | 172.7506 | μmol/L | 27.2697 | °C | 1006 | hPa | Humid | 35 | 0 | 0 | 22.452 | 92072.8961 | 314934.4158 | 30.8691 | 95
224367 | 2018-04-11 15:16 | 7.4029 | Oxy1 (PSt7-10) | 2018-04-04 12:40 | default | 172.7454 | μmol/L | 27.2737 | °C | 1006 | hPa | Humid | 35 | 0 | 0 | 22.451 | 92080.5579 | 314955.7794 | 30.8691 | 95
224369 | 2018-04-11 15:16 | 7.4159 | Oxy1 (PSt7-10) | 2018-04-04 12:40 | default | 172.792 | μmol/L | 27.2733 | °C | 1006 | hPa | Humid | 35 | 0 | 0 | 22.448 | 92060.6942 | 314924.6727 | 30.8691 | 95
224381 | 2018-04-11 15:16 | 7.4323 | Oxy1 (PSt7-10) | 2018-04-04 12:40 | default | 172.7021 | μmol/L | 27.2851 | °C | 1006 | hPa | Humid | 35 | 0 | 0 | 22.45 | 92065.2163 | 314951.3155 | 30.8691 | 95
224390 | 2018-04-11 15:16 | 7.4496 | Oxy1 (PSt7-10) | 2018-04-04 12:40 | default | 172.7223 | μmol/L | 27.2753 | °C | 1006 | hPa | Humid | 35 | 0 | 0 | 22.452 | 92057.4977 | 314945.4785 | 30.8691 | 95
224405 | 2018-04-11 15:16 | 7.468 | Oxy1 (PSt7-10) | 2018-04-04 12:40 | default | 172.7555 | μmol/L | 27.2688 | °C | 1006 | hPa | Humid | 35 | 0 | 0 | 22.452 | 92062.2347 | 314951.7447 | 30.8691 | 95
224411 | 2018-04-11 15:16 | 7.4823 | Oxy1 (PSt7-10) | 2018-04-04 12:40 | default | 172.8068 | μmol/L | 27.2703 | °C | 1006 | hPa | Humid | 35 | 0 | 0 | 22.448 | 92067.5591 | 314937.0745 | 30.8691 | 95
224421 | 2018-04-11 15:16 | 7.4999 | Oxy1 (PSt7-10) | 2018-04-04 12:40 | default | 172.7676 | μmol/L | 27.2838 | °C | 1006 | hPa | Humid | 35 | 0 | 0 | 22.446 | 92059.4555 | 314946.7303 | 30.8691 | 95
224433 | 2018-04-11 15:16 | 7.5164 | Oxy1 (PSt7-10) | 2018-04-04 12:40 | default | 172.7756 | μmol/L | 27.2765 | °C | 1006 | hPa | Humid | 35 | 0 | 0 | 22.448 | 92053.3299 | 314940.8768 | 30.8691 | 95
224441 | 2018-04-11 15:16 | 7.5335 | Oxy1 (PSt7-10) | 2018-04-04 12:40 | default | 172.7674 | μmol/L | 27.2694 | °C | 1006 | hPa | Humid | 35 | 0 | 0 | 22.451 | 92052.218 | 314947.2666 | 30.8691 | 95
224450 | 2018-04-11 15:16 | 7.5498 | Oxy1 (PSt7-10) | 2018-04-04 12:40 | default | 172.813 | μmol/L | 27.2778 | °C | 1006 | hPa | Humid | 35 | 0 | 0 | 22.445 | 92045.7875 | 314927.8166 | 30.8691 | 95
224465 | 2018-04-11 15:16 | 7.566 | Oxy1 (PSt7-10) | 2018-04-04 12:40 | default | 172.8111 | μmol/L | 27.2724 | °C | 1006 | hPa | Humid | 35 | 0 | 0 | 22.447 | 92052.1964 | 314938.1752 | 30.8691 | 95
224476 | 2018-04-11 15:16 | 7.5824 | Oxy1 (PSt7-10) | 2018-04-04 12:40 | default | 172.8234 | μmol/L | 27.2729 | °C | 1006 | hPa | Humid | 35 | 0 | 0 | 22.446 | 92049.2597 | 314939.3124 | 30.8691 | 95
224483 | 2018-04-11 15:16 | 7.5991 | Oxy1 (PSt7-10) | 2018-04-04 12:40 | default | 172.8044 | μmol/L | 27.265 | °C | 1006 | hPa | Humid | 35 | 0 | 0 | 22.45 | 92045.9516 | 314937.9611 | 30.8691 | 95
224489 | 2018-04-11 15:16 | 7.6165 | Oxy1 (PSt7-10) | 2018-04-04 12:40 | default | 172.8011 | μmol/L | 27.2744 | °C | 1006 | hPa | Humid | 35 | 0 | 0 | 22.447 | 92037.4881 | 314934.1565 | 30.8691 | 95
224499 | 2018-04-11 15:16 | 7.6327 | Oxy1 (PSt7-10) | 2018-04-04 12:40 | default | 172.768 | μmol/L | 27.2721 | °C | 1006 | hPa | Humid | 35 | 0 | 0 | 22.45 | 92031.7252 | 314921.357 | 30.8691 | 95
224515 | 2018-04-11 15:16 | 7.6496 | Oxy1 (PSt7-10) | 2018-04-04 12:40 | default | 172.7832 | μmol/L | 27.2837 | °C | 1006 | hPa | Humid | 35 | 0 | 0 | 22.445 | 92035.1624 | 314927.2383 | 30.8691 | 95
224526 | 2018-04-11 15:16 | 7.6696 | Oxy1 (PSt7-10) | 2018-04-04 12:40 | default | 172.8407 | μmol/L | 27.2666 | °C | 1006 | hPa | Humid | 35 | 0 | 0 | 22.447 | 92048.0938 | 314952.2568 | 30.8691 | 95
224529 | 2018-04-11 15:16 | 7.7165 | Oxy1 (PSt7-10) | 2018-04-04 12:40 | default | 172.7735 | μmol/L | 27.2827 | °C | 1006 | hPa | Humid | 35 | 0 | 0 | 22.446 | 92065.5563 | 315042.7365 | 30.8691 | 95
224542 | 2018-04-11 15:16 | 7.7165 | Oxy1 (PSt7-10) | 2018-04-04 12:40 | default | 172.7821 | μmol/L | 27.2839 | °C | 1006 | hPa | Humid | 35 | 0 | 0 | 22.445 | 92016.4977 | 314912.3272 | 30.8691 | 95
224550 | 2018-04-11 15:16 | 7.7175 | Oxy1 (PSt7-10) | 2018-04-04 12:40 | default | 172.8265 | μmol/L | 27.2839 | °C | 1006 | hPa | Humid | 35 | 0 | 0 | 22.442 | 91993.6207 | 314824.5206 | 30.8691 | 95
224559 | 2018-04-11 15:16 | 7.7322 | Oxy1 (PSt7-10) | 2018-04-04 12:40 | default | 172.9098 | μmol/L | 27.2734 | °C | 1006 | hPa | Humid | 35 | 0 | 0 | 22.44 | 91971.4976 | 314769.2773 | 30.8691 | 95
224573 | 2018-04-11 15:16 | 7.7489 | Oxy1 (PSt7-10) | 2018-04-04 12:40 | default | 172.8701 | μmol/L | 27.2696 | °C | 1006 | hPa | Humid | 35 | 0 | 0 | 22.444 | 91997.8536 | 314858.9154 | 30.8691 | 95
224583 | 2018-04-11 15:16 | 7.768 | Oxy1 (PSt7-10) | 2018-04-04 12:40 | default | 172.8246 | μmol/L | 27.2756 | °C | 1006 | hPa | Humid | 35 | 0 | 0 | 22.445 | 92015.9526 | 314896.487 | 30.8691 | 95
224590 | 2018-04-11 15:16 | 7.7827 | Oxy1 (PSt7-10) | 2018-04-04 12:40 | default | 172.864 | μmol/L | 27.2824 | °C | 1006 | hPa | Humid | 35 | 0 | 0 | 22.44 | 92001.9023 | 314887.1319 | 30.8691 | 95
224603 | 2018-04-11 15:16 | 7.799 | Oxy1 (PSt7-10) | 2018-04-04 12:40 | default | 172.9887 | μmol/L | 27.2696 | °C | 1006 | hPa | Humid | 35 | 0 | 0 | 22.436 | 92007.224 | 314898.5537 | 30.8691 | 95
224614 | 2018-04-11 15:16 | 7.8161 | Oxy1 (PSt7-10) | 2018-04-04 12:40 | default | 172.9372 | μmol/L | 27.2651 | °C | 1006 | hPa | Humid | 35 | 0 | 0 | 22.441 | 92002.0503 | 314903.0482 | 30.8691 | 95
224620 | 2018-04-11 15:16 | 7.8334 | Oxy1 (PSt7-10) | 2018-04-04 12:40 | default | 172.8494 | μmol/L | 27.2736 | °C | 1006 | hPa | Humid | 35 | 0 | 0 | 22.444 | 92001.0336 | 314905.6044 | 30.8691 | 95
224634 | 2018-04-11 15:16 | 7.8491 | Oxy1 (PSt7-10) | 2018-04-04 12:40 | default | 172.868 | μmol/L | 27.2758 | °C | 1006 | hPa | Humid | 35 | 0 | 0 | 22.442 | 91994.4298 | 314909.7147 | 30.8691 | 95
224641 | 2018-04-11 15:16 | 7.8657 | Oxy1 (PSt7-10) | 2018-04-04 12:40 | default | 172.7945 | μmol/L | 27.2844 | °C | 1006 | hPa | Humid | 35 | 0 | 0 | 22.444 | 91998.5599 | 314909.5065 | 30.8691 | 95
224650 | 2018-04-11 15:17 | 7.8827 | Oxy1 (PSt7-10) | 2018-04-04 12:40 | default | 172.8709 | μmol/L | 27.2839 | °C | 1006 | hPa | Humid | 35 | 0 | 0 | 22.439 | 91999.703 | 314926.9733 | 30.8691 | 95
224660 | 2018-04-11 15:17 | 7.8993 | Oxy1 (PSt7-10) | 2018-04-04 12:40 | default | 172.8873 | μmol/L | 27.272 | °C | 1006 | hPa | Humid | 35 | 0 | 0 | 22.442 | 91993.4505 | 314919.2851 | 30.8691 | 95
224675 | 2018-04-11 15:17 | 7.9158 | Oxy1 (PSt7-10) | 2018-04-04 12:40 | default | 172.902 | μmol/L | 27.2749 | °C | 1006 | hPa | Humid | 35 | 0 | 0 | 22.44 | 91987.5832 | 314919.3593 | 30.8691 | 95
224682 | 2018-04-11 15:17 | 7.9331 | Oxy1 (PSt7-10) | 2018-04-04 12:40 | default | 172.9267 | μmol/L | 27.2643 | °C | 1006 | hPa | Humid | 35 | 0 | 0 | 22.442 | 91989.2727 | 314924.2294 | 30.8691 | 95
224695 | 2018-04-11 15:17 | 7.9492 | Oxy1 (PSt7-10) | 2018-04-04 12:40 | default | 172.9494 | μmol/L | 27.2685 | °C | 1006 | hPa | Humid | 35 | 0 | 0 | 22.439 | 91980.9204 | 314917.6093 | 30.8691 | 95
224707 | 2018-04-11 15:17 | 7.9695 | Oxy1 (PSt7-10) | 2018-04-04 12:40 | default | 173.0536 | μmol/L | 27.2656 | °C | 1006 | hPa | Humid | 35 | 0 | 0 | 22.433 | 91980.1328 | 314929.2234 | 30.8691 | 95
224711 | 2018-04-11 15:17 | 7.9825 | Oxy1 (PSt7-10) | 2018-04-04 12:40 | default | 172.9511 | μmol/L | 27.2682 | °C | 1006 | hPa | Humid | 35 | 0 | 0 | 22.439 | 91968.1464 | 314894.1077 | 30.8691 | 95
224719 | 2018-04-11 15:17 | 7.9994 | Oxy1 (PSt7-10) | 2018-04-04 12:40 | default | 172.9204 | μmol/L | 27.28 | °C | 1006 | hPa | Humid | 35 | 0 | 0 | 22.437 | 91975.5008 | 314914.0365 | 30.8691 | 95
224736 | 2018-04-11 15:17 | 8.0159 | Oxy1 (PSt7-10) | 2018-04-04 12:40 | default | 172.9216 | μmol/L | 27.2827 | °C | 1006 | hPa | Humid | 35 | 0 | 0 | 22.436 | 91970.6866 | 314921.2234 | 30.8691 | 95
224741 | 2018-04-11 15:17 | 8.0322 | Oxy1 (PSt7-10) | 2018-04-04 12:40 | default | 172.9911 | μmol/L | 27.2807 | °C | 1006 | hPa | Humid | 35 | 0 | 0 | 22.432 | 91971.2419 | 314925.7961 | 30.8691 | 95
224756 | 2018-04-11 15:17 | 8.0503 | Oxy1 (PSt7-10) | 2018-04-04 12:40 | default | 172.9244 | μmol/L | 27.2822 | °C | 1006 | hPa | Humid | 35 | 0 | 0 | 22.436 | 91969.287 | 314924.9681 | 30.8691 | 95
224764 | 2018-04-11 15:17 | 8.0658 | Oxy1 (PSt7-10) | 2018-04-04 12:40 | default | 172.8521 | μmol/L | 27.2847 | °C | 1006 | hPa | Humid | 35 | 0 | 0 | 22.44 | 91965.521 | 314912.0234 | 30.8691 | 95
224770 | 2018-04-11 15:17 | 8.0827 | Oxy1 (PSt7-10) | 2018-04-04 12:40 | default | 173.0066 | μmol/L | 27.2748 | °C | 1006 | hPa | Humid | 35 | 0 | 0 | 22.433 | 91957.7829 | 314917.4448 | 30.8691 | 95
224781 | 2018-04-11 15:17 | 8.0995 | Oxy1 (PSt7-10) | 2018-04-04 12:40 | default | 172.943 | μmol/L | 27.2843 | °C | 1006 | hPa | Humid | 35 | 0 | 0 | 22.434 | 91962.3027 | 314916.2059 | 30.8691 | 95
224790 | 2018-04-11 15:17 | 8.1164 | Oxy1 (PSt7-10) | 2018-04-04 12:40 | default | 173.0082 | μmol/L | 27.2774 | °C | 1006 | hPa | Humid | 35 | 0 | 0 | 22.432 | 91958.8636 | 314915.0868 | 30.8691 | 95
224802 | 2018-04-11 15:17 | 8.1327 | Oxy1 (PSt7-10) | 2018-04-04 12:40 | default | 173.0283 | μmol/L | 27.2822 | °C | 1006 | hPa | Humid | 35 | 0 | 0 | 22.429 | 91949.9613 | 314912.8841 | 30.8691 | 95
224815 | 2018-04-11 15:17 | 8.1493 | Oxy1 (PSt7-10) | 2018-04-04 12:40 | default | 172.9933 | μmol/L | 27.2745 | °C | 1006 | hPa | Humid | 35 | 0 | 0 | 22.434 | 91951.6824 | 314912.4891 | 30.8691 | 95
224827 | 2018-04-11 15:17 | 8.1662 | Oxy1 (PSt7-10) | 2018-04-04 12:40 | default | 173.0275 | μmol/L | 27.2765 | °C | 1006 | hPa | Humid | 35 | 0 | 0 | 22.431 | 91949.9671 | 314922.4007 | 30.8691 | 95
224837 | 2018-04-11 15:17 | 8.1829 | Oxy1 (PSt7-10) | 2018-04-04 12:40 | default | 172.9823 | μmol/L | 27.2912 | °C | 1006 | hPa | Humid | 35 | 0 | 0 | 22.429 | 91950.8482 | 314920.1462 | 30.8691 | 95
224843 | 2018-04-11 15:17 | 8.1994 | Oxy1 (PSt7-10) | 2018-04-04 12:40 | default | 173.0144 | μmol/L | 27.2762 | °C | 1006 | hPa | Humid | 35 | 0 | 0 | 22.432 | 91941.0332 | 314922.1758 | 30.8691 | 95
224849 | 2018-04-11 15:17 | 8.2162 | Oxy1 (PSt7-10) | 2018-04-04 12:40 | default | 173.0424 | μmol/L | 27.2794 | °C | 1006 | hPa | Humid | 35 | 0 | 0 | 22.429 | 91944.9518 | 314912.0581 | 30.8691 | 95
224863 | 2018-04-11 15:17 | 8.2328 | Oxy1 (PSt7-10) | 2018-04-04 12:40 | default | 173.1199 | μmol/L | 27.2671 | °C | 1006 | hPa | Humid | 35 | 0 | 0 | 22.428 | 91933.9855 | 314914.9003 | 30.8691 | 95
224869 | 2018-04-11 15:17 | 8.2501 | Oxy1 (PSt7-10) | 2018-04-04 12:40 | default | 173.0606 | μmol/L | 27.2729 | °C | 1006 | hPa | Humid | 35 | 0 | 0 | 22.43 | 91933.7582 | 314916.2745 | 30.8691 | 95
224881 | 2018-04-11 15:17 | 8.2672 | Oxy1 (PSt7-10) | 2018-04-04 12:40 | default | 173.0592 | μmol/L | 27.279 | °C | 1006 | hPa | Humid | 35 | 0 | 0 | 22.428 | 91928.758 | 314906.2873 | 30.8691 | 95
224898 | 2018-04-11 15:17 | 8.2829 | Oxy1 (PSt7-10) | 2018-04-04 12:40 | default | 172.9604 | μmol/L | 27.2896 | °C | 1006 | hPa | Humid | 35 | 0 | 0 | 22.431 | 91926.8875 | 314904.4629 | 30.8691 | 95
224908 | 2018-04-11 15:17 | 8.2996 | Oxy1 (PSt7-10) | 2018-04-04 12:40 | default | 173.0945 | μmol/L | 27.2634 | °C | 1006 | hPa | Humid | 35 | 0 | 0 | 22.431 | 91921.7061 | 314920.1168 | 30.8691 | 95
224918 | 2018-04-11 15:17 | 8.3176 | Oxy1 (PSt7-10) | 2018-04-04 12:40 | default | 173.1478 | μmol/L | 27.2617 | °C | 1006 | hPa | Humid | 35 | 0 | 0 | 22.428 | 91921.0024 | 314899.3906 | 30.8691 | 95
224920 | 2018-04-11 15:17 | 8.3328 | Oxy1 (PSt7-10) | 2018-04-04 12:40 | default | 173.0762 | μmol/L | 27.2815 | °C | 1006 | hPa | Humid | 35 | 0 | 0 | 22.426 | 91922.723 | 314894.0054 | 30.8691 | 95
224930 | 2018-04-11 15:17 | 8.3497 | Oxy1 (PSt7-10) | 2018-04-04 12:40 | default | 173.0157 | μmol/L | 27.2904 | °C | 1006 | hPa | Humid | 35 | 0 | 0 | 22.427 | 91917.0121 | 314909.2358 | 30.8691 | 95
224948 | 2018-04-11 15:17 | 8.368 | Oxy1 (PSt7-10) | 2018-04-04 12:40 | default | 173.0795 | μmol/L | 27.2808 | °C | 1006 | hPa | Humid | 35 | 0 | 0 | 22.426 | 91916.383 | 314908.1764 | 30.8691 | 95
224958 | 2018-04-11 15:17 | 8.3847 | Oxy1 (PSt7-10) | 2018-04-04 12:40 | default | 173.0828 | μmol/L | 27.2802 | °C | 1006 | hPa | Humid | 35 | 0 | 0 | 22.426 | 91915.7632 | 314919.0151 | 30.8691 | 95
224967 | 2018-04-11 15:17 | 8.4028 | Oxy1 (PSt7-10) | 2018-04-04 12:40 | default | 173.0777 | μmol/L | 27.2841 | °C | 1006 | hPa | Humid | 35 | 0 | 0 | 22.425 | 91909.9383 | 314914.0462 | 30.8691 | 95
224978 | 2018-04-11 15:17 | 8.4179 | Oxy1 (PSt7-10) | 2018-04-04 12:40 | default | 173.032 | μmol/L | 27.2959 | °C | 1006 | hPa | Humid | 35 | 0 | 0 | 22.424 | 91901.9185 | 314892.0927 | 30.8691 | 95
224988 | 2018-04-11 15:17 | 8.4413 | Oxy1 (PSt7-10) | 2018-04-04 12:40 | default | 173.1181 | μmol/L | 27.282 | °C | 1006 | hPa | Humid | 35 | 0 | 0 | 22.423 | 91908.0653 | 314935.3884 | 30.8691 | 95
224996 | 2018-04-11 15:17 | 8.4538 | Oxy1 (PSt7-10) | 2018-04-04 12:40 | default | 173.137 | μmol/L | 27.2754 | °C | 1006 | hPa | Humid | 35 | 0 | 0 | 22.424 | 91897.0842 | 314900.2598 | 30.8691 | 95
225006 | 2018-04-11 15:17 | 8.4661 | Oxy1 (PSt7-10) | 2018-04-04 12:40 | default | 173.1181 | μmol/L | 27.2849 | °C | 1006 | hPa | Humid | 35 | 0 | 0 | 22.422 | 91884.9298 | 314865.4812 | 30.8691 | 95
225016 | 2018-04-11 15:17 | 8.4825 | Oxy1 (PSt7-10) | 2018-04-04 12:40 | default | 173.2106 | μmol/L | 27.2668 | °C | 1006 | hPa | Humid | 35 | 0 | 0 | 22.422 | 91890.2392 | 314892.4377 | 30.8691 | 95
225022 | 2018-04-11 15:17 | 8.4996 | Oxy1 (PSt7-10) | 2018-04-04 12:40 | default | 173.1594 | μmol/L | 27.271 | °C | 1006 | hPa | Humid | 35 | 0 | 0 | 22.424 | 91894.5541 | 314905.0368 | 30.8691 | 95
225036 | 2018-04-11 15:17 | 8.5162 | Oxy1 (PSt7-10) | 2018-04-04 12:40 | default | 173.1431 | μmol/L | 27.28 | °C | 1006 | hPa | Humid | 35 | 0 | 0 | 22.422 | 91887.3938 | 314907.4696 | 30.8691 | 95
225037 | 2018-04-11 15:17 | 8.5322 | Oxy1 (PSt7-10) | 2018-04-04 12:40 | default | 173.1034 | μmol/L | 27.282 | °C | 1006 | hPa | Humid | 35 | 0 | 0 | 22.424 | 91898.6601 | 314889.0114 | 30.8691 | 95
225049 | 2018-04-11 15:17 | 8.549 | Oxy1 (PSt7-10) | 2018-04-04 12:40 | default | 173.1493 | μmol/L | 27.2846 | °C | 1006 | hPa | Humid | 35 | 0 | 0 | 22.42 | 91887.3922 | 314905.1442 | 30.8691 | 95
225060 | 2018-04-11 15:17 | 8.569 | Oxy1 (PSt7-10) | 2018-04-04 12:40 | default | 173.1595 | μmol/L | 27.2768 | °C | 1006 | hPa | Humid | 35 | 0 | 0 | 22.422 | 91888.2865 | 314910.7116 | 30.8691 | 95
225075 | 2018-04-11 15:17 | 8.5837 | Oxy1 (PSt7-10) | 2018-04-04 12:40 | default | 173.072 | μmol/L | 27.2881 | °C | 1006 | hPa | Humid | 35 | 0 | 0 | 22.424 | 91880.1781 | 314883.0719 | 30.8691 | 95
225078 | 2018-04-11 15:17 | 8.6015 | Oxy1 (PSt7-10) | 2018-04-04 12:40 | default | 173.0665 | μmol/L | 27.2921 | °C | 1006 | hPa | Humid | 35 | 0 | 0 | 22.423 | 91877.5631 | 314894.8148 | 30.8691 | 95
225090 | 2018-04-11 15:17 | 8.6158 | Oxy1 (PSt7-10) | 2018-04-04 12:40 | default | 173.2436 | μmol/L | 27.2749 | °C | 1006 | hPa | Humid | 35 | 0 | 0 | 22.417 | 91871.1603 | 314889.919 | 30.8691 | 95
225104 | 2018-04-11 15:17 | 8.6323 | Oxy1 (PSt7-10) | 2018-04-04 12:40 | default | 173.2516 | μmol/L | 27.2646 | °C | 1006 | hPa | Humid | 35 | 0 | 0 | 22.42 | 91864.8164 | 314899.8621 | 30.8691 | 95
225107 | 2018-04-11 15:17 | 8.6512 | Oxy1 (PSt7-10) | 2018-04-04 12:40 | default | 173.1931 | μmol/L | 27.2877 | °C | 1006 | hPa | Humid | 35 | 0 | 0 | 22.416 | 91868.2191 | 314893.7296 | 30.8691 | 95
225122 | 2018-04-11 15:17 | 8.6659 | Oxy1 (PSt7-10) | 2018-04-04 12:40 | default | 173.1496 | μmol/L | 27.2933 | °C | 1006 | hPa | Humid | 35 | 0 | 0 | 22.417 | 91862.0342 | 314896.2613 | 30.8691 | 95
225131 | 2018-04-11 15:17 | 8.6827 | Oxy1 (PSt7-10) | 2018-04-04 12:40 | default | 173.1769 | μmol/L | 27.2909 | °C | 1006 | hPa | Humid | 35 | 0 | 0 | 22.416 | 91868.109 | 314880.6372 | 30.8691 | 95
225138 | 2018-04-11 15:17 | 8.7059 | Oxy1 (PSt7-10) | 2018-04-04 12:40 | default | 173.2195 | μmol/L | 27.2825 | °C | 1006 | hPa | Humid | 35 | 0 | 0 | 22.416 | 91870.1007 | 314927.6656 | 30.8691 | 95
225155 | 2018-04-11 15:17 | 8.7201 | Oxy1 (PSt7-10) | 2018-04-04 12:40 | default | 173.1754 | μmol/L | 27.2766 | °C | 1006 | hPa | Humid | 35 | 0 | 0 | 22.421 | 91870.4075 | 314899.3626 | 30.8691 | 95
225157 | 2018-04-11 15:17 | 8.7326 | Oxy1 (PSt7-10) | 2018-04-04 12:40 | default | 173.2056 | μmol/L | 27.2852 | °C | 1006 | hPa | Humid | 35 | 0 | 0 | 22.416 | 91846.9624 | 314855.5984 | 30.8691 | 95
225169 | 2018-04-11 15:17 | 8.7499 | Oxy1 (PSt7-10) | 2018-04-04 12:40 | default | 173.1816 | μmol/L | 27.2928 | °C | 1006 | hPa | Humid | 35 | 0 | 0 | 22.415 | 91859.7198 | 314886.4816 | 30.8691 | 95
225179 | 2018-04-11 15:17 | 8.7656 | Oxy1 (PSt7-10) | 2018-04-04 12:40 | default | 173.1797 | μmol/L | 27.2874 | °C | 1006 | hPa | Humid | 35 | 0 | 0 | 22.417 | 91850.8772 | 314881.9897 | 30.8691 | 95
225191 | 2018-04-11 15:17 | 8.7828 | Oxy1 (PSt7-10) | 2018-04-04 12:40 | default | 173.2681 | μmol/L | 27.2846 | °C | 1006 | hPa | Humid | 35 | 0 | 0 | 22.412 | 91846.2354 | 314895.6018 | 30.8691 | 95
225206 | 2018-04-11 15:17 | 8.7993 | Oxy1 (PSt7-10) | 2018-04-04 12:40 | default | 173.2272 | μmol/L | 27.2839 | °C | 1006 | hPa | Humid | 35 | 0 | 0 | 22.415 | 91845.3831 | 314892.7912 | 30.8691 | 95
225216 | 2018-04-11 15:17 | 8.8178 | Oxy1 (PSt7-10) | 2018-04-04 12:40 | default | 173.1801 | μmol/L | 27.2931 | °C | 1006 | hPa | Humid | 35 | 0 | 0 | 22.415 | 91848.1019 | 314901.732 | 30.8691 | 95
225219 | 2018-04-11 15:17 | 8.8329 | Oxy1 (PSt7-10) | 2018-04-04 12:40 | default | 173.2689 | μmol/L | 27.2874 | °C | 1006 | hPa | Humid | 35 | 0 | 0 | 22.411 | 91845.4578 | 314898.8038 | 30.8691 | 95
225236 | 2018-04-11 15:17 | 8.8505 | Oxy1 (PSt7-10) | 2018-04-04 12:40 | default | 173.3906 | μmol/L | 27.2636 | °C | 1006 | hPa | Humid | 35 | 0 | 0 | 22.411 | 91839.3097 | 314890.4681 | 30.8691 | 95
225241 | 2018-04-11 15:17 | 8.8687 | Oxy1 (PSt7-10) | 2018-04-04 12:40 | default | 173.3059 | μmol/L | 27.2715 | °C | 1006 | hPa | Humid | 35 | 0 | 0 | 22.414 | 91836.0788 | 314906.0899 | 30.8691 | 95
225250 | 2018-04-11 15:18 | 8.8882 | Oxy1 (PSt7-10) | 2018-04-04 12:40 | default | 173.2695 | μmol/L | 27.2786 | °C | 1006 | hPa | Humid | 35 | 0 | 0 | 22.414 | 91830.2048 | 314903.9067 | 30.8691 | 95
225261 | 2018-04-11 15:18 | 8.8992 | Oxy1 (PSt7-10) | 2018-04-04 12:40 | default | 173.2977 | μmol/L | 27.276 | °C | 1006 | hPa | Humid | 35 | 0 | 0 | 22.413 | 91834.9635 | 314865.9969 | 30.8691 | 95
225268 | 2018-04-11 15:18 | 8.917 | Oxy1 (PSt7-10) | 2018-04-04 12:40 | default | 173.2358 | μmol/L | 27.2852 | °C | 1006 | hPa | Humid | 35 | 0 | 0 | 22.414 | 91829.8064 | 314892.2764 | 30.8691 | 95
225279 | 2018-04-11 15:18 | 8.933 | Oxy1 (PSt7-10) | 2018-04-04 12:40 | default | 173.3204 | μmol/L | 27.2773 | °C | 1006 | hPa | Humid | 35 | 0 | 0 | 22.411 | 91829.6366 | 314891.3235 | 30.8691 | 95
225291 | 2018-04-11 15:18 | 8.9504 | Oxy1 (PSt7-10) | 2018-04-04 12:40 | default | 173.3522 | μmol/L | 27.2682 | °C | 1006 | hPa | Humid | 35 | 0 | 0 | 22.412 | 91825.3637 | 314884.2172 | 30.8691 | 95
225296 | 2018-04-11 15:18 | 8.9699 | Oxy1 (PSt7-10) | 2018-04-04 12:40 | default | 173.2515 | μmol/L | 27.2879 | °C | 1006 | hPa | Humid | 35 | 0 | 0 | 22.412 | 91833.1796 | 314918.5589 | 30.8691 | 95
225308 | 2018-04-11 15:18 | 8.9905 | Oxy1 (PSt7-10) | 2018-04-04 12:40 | default | 173.3005 | μmol/L | 27.2841 | °C | 1006 | hPa | Humid | 35 | 0 | 0 | 22.41 | 91830.5031 | 314917.8162 | 30.8691 | 95
225320 | 2018-04-11 15:18 | 8.9998 | Oxy1 (PSt7-10) | 2018-04-04 12:40 | default | 173.3268 | μmol/L | 27.2877 | °C | 1006 | hPa | Humid | 35 | 0 | 0 | 22.407 | 91806.4654 | 314879.7256 | 30.8691 | 95
225330 | 2018-04-11 15:18 | 9.0179 | Oxy1 (PSt7-10) | 2018-04-04 12:40 | default | 173.3014 | μmol/L | 27.2869 | °C | 1006 | hPa | Humid | 35 | 0 | 0 | 22.409 | 91811.9012 | 314881.3587 | 30.8691 | 95
225338 | 2018-04-11 15:18 | 9.0342 | Oxy1 (PSt7-10) | 2018-04-04 12:40 | default | 173.3167 | μmol/L | 27.2751 | °C | 1006 | hPa | Humid | 35 | 0 | 0 | 22.412 | 91803.0646 | 314875.7544 | 30.8691 | 95
225355 | 2018-04-11 15:18 | 9.0566 | Oxy1 (PSt7-10) | 2018-04-04 12:40 | default | 173.3893 | μmol/L | 27.2813 | °C | 1006 | hPa | Humid | 35 | 0 | 0 | 22.405 | 91811.7002 | 314907.2026 | 30.8691 | 95
225359 | 2018-04-11 15:18 | 9.07 | Oxy1 (PSt7-10) | 2018-04-04 12:40 | default | 173.3997 | μmol/L | 27.2764 | °C | 1006 | hPa | Humid | 35 | 0 | 0 | 22.406 | 91804.416 | 314881.0695 | 30.8691 | 95
225367 | 2018-04-11 15:18 | 9.0829 | Oxy1 (PSt7-10) | 2018-04-04 12:40 | default | 173.335 | μmol/L | 27.2774 | °C | 1006 | hPa | Humid | 35 | 0 | 0 | 22.41 | 91794.9214 | 314866.9521 | 30.8691 | 95
225382 | 2018-04-11 15:18 | 9.0994 | Oxy1 (PSt7-10) | 2018-04-04 12:40 | default | 173.3526 | μmol/L | 27.2798 | °C | 1006 | hPa | Humid | 35 | 0 | 0 | 22.408 | 91798.7733 | 314877.5789 | 30.8691 | 95
225393 | 2018-04-11 15:18 | 9.1162 | Oxy1 (PSt7-10) | 2018-04-04 12:40 | default | 173.3213 | μmol/L | 27.2859 | °C | 1006 | hPa | Humid | 35 | 0 | 0 | 22.408 | 91798.8432 | 314886.3868 | 30.8691 | 95
225401 | 2018-04-11 15:18 | 9.1349 | Oxy1 (PSt7-10) | 2018-04-04 12:40 | default | 173.3291 | μmol/L | 27.2902 | °C | 1006 | hPa | Humid | 35 | 0 | 0 | 22.406 | 91792.9499 | 314897.4124 | 30.8691 | 95
225412 | 2018-04-11 15:18 | 9.1501 | Oxy1 (PSt7-10) | 2018-04-04 12:40 | default | 173.4046 | μmol/L | 27.2841 | °C | 1006 | hPa | Humid | 35 | 0 | 0 | 22.403 | 91795.4259 | 314882.5254 | 30.8691 | 95
225425 | 2018-04-11 15:18 | 9.1679 | Oxy1 (PSt7-10) | 2018-04-04 12:40 | default | 173.3213 | μmol/L | 27.2975 | °C | 1006 | hPa | Humid | 35 | 0 | 0 | 22.404 | 91790.2242 | 314895.2517 | 30.8691 | 95
225434 | 2018-04-11 15:18 | 9.1894 | Oxy1 (PSt7-10) | 2018-04-04 12:40 | default | 173.4022 | μmol/L | 27.273 | °C | 1006 | hPa | Humid | 35 | 0 | 0 | 22.407 | 91792.2768 | 314909.1544 | 30.8691 | 95
225439 | 2018-04-11 15:18 | 9.2025 | Oxy1 (PSt7-10) | 2018-04-04 12:40 | default | 173.4584 | μmol/L | 27.2736 | °C | 1006 | hPa | Humid | 35 | 0 | 0 | 22.403 | 91779.0183 | 314869.9971 | 30.8691 | 95
225449 | 2018-04-11 15:18 | 9.2166 | Oxy1 (PSt7-10) | 2018-04-04 12:40 | default | 173.4054 | μmol/L | 27.2753 | °C | 1006 | hPa | Humid | 35 | 0 | 0 | 22.406 | 91785.1826 | 314873.5509 | 30.8691 | 95
225461 | 2018-04-11 15:18 | 9.2336 | Oxy1 (PSt7-10) | 2018-04-04 12:40 | default | 173.469 | μmol/L | 27.2687 | °C | 1006 | hPa | Humid | 35 | 0 | 0 | 22.404 | 91780.6512 | 314887.3526 | 30.8691 | 95
225468 | 2018-04-11 15:18 | 9.2509 | Oxy1 (PSt7-10) | 2018-04-04 12:40 | default | 173.4537 | μmol/L | 27.2833 | °C | 1006 | hPa | Humid | 35 | 0 | 0 | 22.4 | 91779.3558 | 314881.4349 | 30.8691 | 95
225484 | 2018-04-11 15:18 | 9.2928 | Oxy1 (PSt7-10) | 2018-04-04 12:40 | default | 173.4811 | μmol/L | 27.2721 | °C | 1006 | hPa | Humid | 35 | 0 | 0 | 22.402 | 91802.2815 | 314969.6344 | 30.8691 | 95
225492 | 2018-04-11 15:18 | 9.2996 | Oxy1 (PSt7-10) | 2018-04-04 12:40 | default | 173.4178 | μmol/L | 27.2932 | °C | 1006 | hPa | Humid | 35 | 0 | 0 | 22.399 | 91771.2581 | 314866.5773 | 30.8691 | 95
225500 | 2018-04-11 15:18 | 9.3173 | Oxy1 (PSt7-10) | 2018-04-04 12:40 | default | 173.383 | μmol/L | 27.2884 | °C | 1006 | hPa | Humid | 35 | 0 | 0 | 22.403 | 91773.6906 | 314900.0211 | 30.8691 | 95
225507 | 2018-04-11 15:18 | 9.333 | Oxy1 (PSt7-10) | 2018-04-04 12:40 | default | 173.4184 | μmol/L | 27.2873 | °C | 1006 | hPa | Humid | 35 | 0 | 0 | 22.401 | 91774.6674 | 314880.231 | 30.8691 | 95
225524 | 2018-04-11 15:18 | 9.363 | Oxy1 (PSt7-10) | 2018-04-04 12:40 | default | 173.3906 | μmol/L | 27.2956 | °C | 1006 | hPa | Humid | 35 | 0 | 0 | 22.4 | 91778.8026 | 314924.5174 | 30.8691 | 95
225535 | 2018-04-11 15:18 | 9.3829 | Oxy1 (PSt7-10) | 2018-04-04 12:40 | default | 173.4202 | μmol/L | 27.2898 | °C | 1006 | hPa | Humid | 35 | 0 | 0 | 22.4 | 91768.4388 | 314912.1879 | 30.8691 | 95
225538 | 2018-04-11 15:18 | 9.3997 | Oxy1 (PSt7-10) | 2018-04-04 12:40 | default | 173.4967 | μmol/L | 27.2952 | °C | 1006 | hPa | Humid | 35 | 0 | 0 | 22.393 | 91765.5773 | 314909.3832 | 30.8691 | 95
225547 | 2018-04-11 15:18 | 9.4156 | Oxy1 (PSt7-10) | 2018-04-04 12:40 | default | 173.4859 | μmol/L | 27.2915 | °C | 1006 | hPa | Humid | 35 | 0 | 0 | 22.395 | 91754.8976 | 314885.0372 | 30.8691 | 95
225560 | 2018-04-11 15:18 | 9.4329 | Oxy1 (PSt7-10) | 2018-04-04 12:40 | default | 173.5135 | μmol/L | 27.2774 | °C | 1006 | hPa | Humid | 35 | 0 | 0 | 22.398 | 91759.9578 | 314895.2036 | 30.8691 | 95
225570 | 2018-04-11 15:18 | 9.451 | Oxy1 (PSt7-10) | 2018-04-04 12:40 | default | 173.5332 | μmol/L | 27.2939 | °C | 1006 | hPa | Humid | 35 | 0 | 0 | 22.391 | 91764.7452 | 314911.5326 | 30.8691 | 95
225580 | 2018-04-11 15:18 | 9.4671 | Oxy1 (PSt7-10) | 2018-04-04 12:40 | default | 173.4921 | μmol/L | 27.2816 | °C | 1006 | hPa | Humid | 35 | 0 | 0 | 22.398 | 91760.7485 | 314888.9149 | 30.8691 | 95
225590 | 2018-04-11 15:18 | 9.485 | Oxy1 (PSt7-10) | 2018-04-04 12:40 | default | 173.5185 | μmol/L | 27.2852 | °C | 1006 | hPa | Humid | 35 | 0 | 0 | 22.395 | 91750.1245 | 314877.0465 | 30.8691 | 95
225602 | 2018-04-11 15:18 | 9.5024 | Oxy1 (PSt7-10) | 2018-04-04 12:40 | default | 173.4556 | μmol/L | 27.2858 | °C | 1006 | hPa | Humid | 35 | 0 | 0 | 22.399 | 91751.9117 | 314891.437 | 30.8691 | 95
225608 | 2018-04-11 15:18 | 9.5255 | Oxy1 (PSt7-10) | 2018-04-04 12:40 | default | 173.4715 | μmol/L | 27.2914 | °C | 1006 | hPa | Humid | 35 | 0 | 0 | 22.396 | 91759.5999 | 314913.7534 | 30.8691 | 95
225621 | 2018-04-11 15:18 | 9.5528 | Oxy1 (PSt7-10) | 2018-04-04 12:40 | default | 173.5032 | μmol/L | 27.2823 | °C | 1006 | hPa | Humid | 35 | 0 | 0 | 22.397 | 91768.9546 | 314940.0837 | 30.8691 | 95
225634 | 2018-04-11 15:18 | 9.5695 | Oxy1 (PSt7-10) | 2018-04-04 12:40 | default | 173.5526 | μmol/L | 27.2756 | °C | 1006 | hPa | Humid | 35 | 0 | 0 | 22.396 | 91757.1305 | 314931.7265 | 30.8691 | 95
225644 | 2018-04-11 15:18 | 9.583 | Oxy1 (PSt7-10) | 2018-04-04 12:40 | default | 173.5989 | μmol/L | 27.2724 | °C | 1006 | hPa | Humid | 35 | 0 | 0 | 22.394 | 91739.0385 | 314894.5327 | 30.8691 | 95
225648 | 2018-04-11 15:18 | 9.6106 | Oxy1 (PSt7-10) | 2018-04-04 12:40 | default | 173.5385 | μmol/L | 27.29 | °C | 1006 | hPa | Humid | 35 | 0 | 0 | 22.392 | 91764.2018 | 314923.0042 | 30.8691 | 95
225659 | 2018-04-11 15:18 | 9.6323 | Oxy1 (PSt7-10) | 2018-04-04 12:40 | default | 173.5418 | μmol/L | 27.2893 | °C | 1006 | hPa | Humid | 35 | 0 | 0 | 22.392 | 91757.7491 | 314930.2437 | 30.8691 | 95
225668 | 2018-04-11 15:18 | 9.6489 | Oxy1 (PSt7-10) | 2018-04-04 12:40 | default | 173.5233 | μmol/L | 27.29 | °C | 1006 | hPa | Humid | 35 | 0 | 0 | 22.393 | 91742.5943 | 314907.5445 | 30.8691 | 95
225680 | 2018-04-11 15:18 | 9.6661 | Oxy1 (PSt7-10) | 2018-04-04 12:40 | default | 173.5764 | μmol/L | 27.2913 | °C | 1006 | hPa | Humid | 35 | 0 | 0 | 22.389 | 91741.6345 | 314893.2417 | 30.8691 | 95
225693 | 2018-04-11 15:18 | 9.6829 | Oxy1 (PSt7-10) | 2018-04-04 12:40 | default | 173.5383 | μmol/L | 27.29 | °C | 1006 | hPa | Humid | 35 | 0 | 0 | 22.392 | 91735.9513 | 314885.9284 | 30.8691 | 95
225701 | 2018-04-11 15:18 | 9.6999 | Oxy1 (PSt7-10) | 2018-04-04 12:40 | default | 173.6668 | μmol/L | 27.2766 | °C | 1006 | hPa | Humid | 35 | 0 | 0 | 22.388 | 91735.9378 | 314885.6465 | 30.8691 | 95
225710 | 2018-04-11 15:18 | 9.7155 | Oxy1 (PSt7-10) | 2018-04-04 12:40 | default | 173.6178 | μmol/L | 27.2832 | °C | 1006 | hPa | Humid | 35 | 0 | 0 | 22.389 | 91733.948 | 314869.0047 | 30.8691 | 95
225722 | 2018-04-11 15:18 | 9.7348 | Oxy1 (PSt7-10) | 2018-04-04 12:40 | default | 173.5866 | μmol/L | 27.2835 | °C | 1006 | hPa | Humid | 35 | 0 | 0 | 22.391 | 91733.1763 | 314883.9785 | 30.8691 | 95
225732 | 2018-04-11 15:18 | 9.7495 | Oxy1 (PSt7-10) | 2018-04-04 12:40 | default | 173.6419 | μmol/L | 27.2785 | °C | 1006 | hPa | Humid | 35 | 0 | 0 | 22.389 | 91733.8271 | 314881.5513 | 30.8691 | 95
225739 | 2018-04-11 15:18 | 9.7659 | Oxy1 (PSt7-10) | 2018-04-04 12:40 | default | 173.6048 | μmol/L | 27.2887 | °C | 1006 | hPa | Humid | 35 | 0 | 0 | 22.388 | 91718.8174 | 314876.2204 | 30.8691 | 95
225751 | 2018-04-11 15:18 | 9.7822 | Oxy1 (PSt7-10) | 2018-04-04 12:40 | default | 173.5756 | μmol/L | 27.2885 | °C | 1006 | hPa | Humid | 35 | 0 | 0 | 22.39 | 91724.1092 | 314885.684 | 30.8691 | 95
225763 | 2018-04-11 15:18 | 9.799 | Oxy1 (PSt7-10) | 2018-04-04 12:40 | default | 173.4951 | μmol/L | 27.2926 | °C | 1006 | hPa | Humid | 35 | 0 | 0 | 22.394 | 91717.0346 | 314878.3716 | 30.8691 | 95
225769 | 2018-04-11 15:18 | 9.816 | Oxy1 (PSt7-10) | 2018-04-04 12:40 | default | 173.6702 | μmol/L | 27.2817 | °C | 1006 | hPa | Humid | 35 | 0 | 0 | 22.386 | 91721.2971 | 314891.711 | 30.8691 | 95
225784 | 2018-04-11 15:18 | 9.8333 | Oxy1 (PSt7-10) | 2018-04-04 12:40 | default | 173.6428 | μmol/L | 27.2871 | °C | 1006 | hPa | Humid | 35 | 0 | 0 | 22.386 | 91712.4642 | 314877.5935 | 30.8691 | 95
225794 | 2018-04-11 15:18 | 9.8494 | Oxy1 (PSt7-10) | 2018-04-04 12:40 | default | 173.6737 | μmol/L | 27.2869 | °C | 1006 | hPa | Humid | 35 | 0 | 0 | 22.384 | 91712.0724 | 314863.1412 | 30.8691 | 95
225800 | 2018-04-11 15:18 | 9.8663 | Oxy1 (PSt7-10) | 2018-04-04 12:40 | default | 173.635 | μmol/L | 27.2857 | °C | 1006 | hPa | Humid | 35 | 0 | 0 | 22.387 | 91716.8413 | 314862.594 | 30.8691 | 95
225810 | 2018-04-11 15:19 | 9.883 | Oxy1 (PSt7-10) | 2018-04-04 12:40 | default | 173.647 | μmol/L | 27.2921 | °C | 1006 | hPa | Humid | 35 | 0 | 0 | 22.384 | 91712.5918 | 314869.3814 | 30.8691 | 95
225822 | 2018-04-11 15:19 | 9.8993 | Oxy1 (PSt7-10) | 2018-04-04 12:40 | default | 173.6337 | μmol/L | 27.2859 | °C | 1006 | hPa | Humid | 35 | 0 | 0 | 22.387 | 91704.7459 | 314857.9489 | 30.8691 | 95
225827 | 2018-04-11 15:19 | 9.9156 | Oxy1 (PSt7-10) | 2018-04-04 12:40 | default | 173.7008 | μmol/L | 27.2816 | °C | 1006 | hPa | Humid | 35 | 0 | 0 | 22.384 | 91704.7077 | 314868.5708 | 30.8691 | 95
225843 | 2018-04-11 15:19 | 9.9322 | Oxy1 (PSt7-10) | 2018-04-04 12:40 | default | 173.5762 | μmol/L | 27.3001 | °C | 1006 | hPa | Humid | 35 | 0 | 0 | 22.386 | 91693.2864 | 314861.2556 | 30.8691 | 95
225852 | 2018-04-11 15:19 | 9.9491 | Oxy1 (PSt7-10) | 2018-04-04 12:40 | default | 173.5804 | μmol/L | 27.3109 | °C | 1006 | hPa | Humid | 35 | 0 | 0 | 22.382 | 91699.0894 | 314869.7084 | 30.8691 | 95
225862 | 2018-04-11 15:19 | 9.9665 | Oxy1 (PSt7-10) | 2018-04-04 12:40 | default | 173.682 | μmol/L | 27.2852 | °C | 1006 | hPa | Humid | 35 | 0 | 0 | 22.384 | 91705.807 | 314869.3808 | 30.8691 | 95
225867 | 2018-04-11 15:19 | 9.9826 | Oxy1 (PSt7-10) | 2018-04-04 12:40 | default | 173.6696 | μmol/L | 27.2906 | °C | 1006 | hPa | Humid | 35 | 0 | 0 | 22.383 | 91699.3633 | 314854.0221 | 30.8691 | 95
225881 | 2018-04-11 15:19 | 9.9994 | Oxy1 (PSt7-10) | 2018-04-04 12:40 | default | 173.7177 | μmol/L | 27.2841 | °C | 1006 | hPa | Humid | 35 | 0 | 0 | 22.382 | 91694.2332 | 314847.4742 | 30.8691 | 95
225892 | 2018-04-11 15:19 | 10.0161 | Oxy1 (PSt7-10) | 2018-04-04 12:40 | default | 173.6591 | μmol/L | 27.2926 | °C | 1006 | hPa | Humid | 35 | 0 | 0 | 22.383 | 91696.2572 | 314868.9951 | 30.8691 | 95
225902 | 2018-04-11 15:19 | 10.0365 | Oxy1 (PSt7-10) | 2018-04-04 12:40 | default | 173.6154 | μmol/L | 27.2982 | °C | 1006 | hPa | Humid | 35 | 0 | 0 | 22.384 | 91695.3675 | 314874.441 | 30.8691 | 95
225907 | 2018-04-11 15:19 | 10.0494 | Oxy1 (PSt7-10) | 2018-04-04 12:40 | default | 173.629 | μmol/L | 27.2869 | °C | 1006 | hPa | Humid | 35 | 0 | 0 | 22.387 | 91688.6508 | 314838.9016 | 30.8691 | 95
225920 | 2018-04-11 15:19 | 10.0661 | Oxy1 (PSt7-10) | 2018-04-04 12:40 | default | 173.7461 | μmol/L | 27.2844 | °C | 1006 | hPa | Humid | 35 | 0 | 0 | 22.38 | 91691.1885 | 314853.9021 | 30.8691 | 95
225935 | 2018-04-11 15:19 | 10.0824 | Oxy1 (PSt7-10) | 2018-04-04 12:40 | default | 173.5874 | μmol/L | 27.3008 | °C | 1006 | hPa | Humid | 35 | 0 | 0 | 22.385 | 91685.8597 | 314866.6026 | 30.8691 | 95
225945 | 2018-04-11 15:19 | 10.0999 | Oxy1 (PSt7-10) | 2018-04-04 12:40 | default | 173.7065 | μmol/L | 27.2892 | °C | 1006 | hPa | Humid | 35 | 0 | 0 | 22.381 | 91686.7799 | 314868.2618 | 30.8691 | 95
225949 | 2018-04-11 15:19 | 10.1163 | Oxy1 (PSt7-10) | 2018-04-04 12:40 | default | 173.7338 | μmol/L | 27.2926 | °C | 1006 | hPa | Humid | 35 | 0 | 0 | 22.378 | 91679.8047 | 314858.2398 | 30.8691 | 95
225958 | 2018-04-11 15:19 | 10.133 | Oxy1 (PSt7-10) | 2018-04-04 12:40 | default | 173.6942 | μmol/L | 27.2887 | °C | 1006 | hPa | Humid | 35 | 0 | 0 | 22.382 | 91682.7022 | 314861.0137 | 30.8691 | 95
225973 | 2018-04-11 15:19 | 10.1494 | Oxy1 (PSt7-10) | 2018-04-04 12:40 | default | 173.8037 | μmol/L | 27.2877 | °C | 1006 | hPa | Humid | 35 | 0 | 0 | 22.375 | 91680.7555 | 314870.8376 | 30.8691 | 95
225977 | 2018-04-11 15:19 | 10.1662 | Oxy1 (PSt7-10) | 2018-04-04 12:40 | default | 173.6271 | μmol/L | 27.2959 | °C | 1006 | hPa | Humid | 35 | 0 | 0 | 22.384 | 91677.0838 | 314865.1244 | 30.8691 | 95
225987 | 2018-04-11 15:19 | 10.1822 | Oxy1 (PSt7-10) | 2018-04-04 12:40 | default | 173.7466 | μmol/L | 27.293 | °C | 1006 | hPa | Humid | 35 | 0 | 0 | 22.377 | 91672.6925 | 314858.1114 | 30.8691 | 95
226001 | 2018-04-11 15:19 | 10.1999 | Oxy1 (PSt7-10) | 2018-04-04 12:40 | default | 173.7603 | μmol/L | 27.2962 | °C | 1006 | hPa | Humid | 35 | 0 | 0 | 22.375 | 91677.5502 | 314865.2388 | 30.8691 | 95
226013 | 2018-04-11 15:19 | 10.2155 | Oxy1 (PSt7-10) | 2018-04-04 12:40 | default | 173.8483 | μmol/L | 27.2819 | °C | 1006 | hPa | Humid | 35 | 0 | 0 | 22.374 | 91660.9324 | 314862.6897 | 30.8691 | 95
226018 | 2018-04-11 15:19 | 10.2322 | Oxy1 (PSt7-10) | 2018-04-04 12:40 | default | 173.7928 | μmol/L | 27.2753 | °C | 1006 | hPa | Humid | 35 | 0 | 0 | 22.38 | 91668.2118 | 314853.5161 | 30.8691 | 95
226028 | 2018-04-11 15:19 | 10.2494 | Oxy1 (PSt7-10) | 2018-04-04 12:40 | default | 173.6395 | μmol/L | 27.3081 | °C | 1006 | hPa | Humid | 35 | 0 | 0 | 22.379 | 91672.4397 | 314860.3637 | 30.8691 | 95
226041 | 2018-04-11 15:19 | 10.2659 | Oxy1 (PSt7-10) | 2018-04-04 12:40 | default | 173.71 | μmol/L | 27.3001 | °C | 1006 | hPa | Humid | 35 | 0 | 0 | 22.377 | 91666.6915 | 314878.8641 | 30.8691 | 95
226048 | 2018-04-11 15:19 | 10.2851 | Oxy1 (PSt7-10) | 2018-04-04 12:40 | default | 173.8226 | μmol/L | 27.2782 | °C | 1006 | hPa | Humid | 35 | 0 | 0 | 22.377 | 91667.253 | 314868.4805 | 30.8691 | 95
226063 | 2018-04-11 15:19 | 10.2989 | Oxy1 (PSt7-10) | 2018-04-04 12:40 | default | 173.7312 | μmol/L | 27.2931 | °C | 1006 | hPa | Humid | 35 | 0 | 0 | 22.378 | 91660.1538 | 314855.9166 | 30.8691 | 95
226067 | 2018-04-11 15:19 | 10.3162 | Oxy1 (PSt7-10) | 2018-04-04 12:40 | default | 173.8309 | μmol/L | 27.2882 | °C | 1006 | hPa | Humid | 35 | 0 | 0 | 22.373 | 91664.7988 | 314870.4421 | 30.8691 | 95
226085 | 2018-04-11 15:19 | 10.3335 | Oxy1 (PSt7-10) | 2018-04-04 12:40 | default | 173.7923 | μmol/L | 27.2899 | °C | 1006 | hPa | Humid | 35 | 0 | 0 | 22.375 | 91655.1859 | 314874.7558 | 30.8691 | 95
226088 | 2018-04-11 15:19 | 10.3489 | Oxy1 (PSt7-10) | 2018-04-04 12:40 | default | 173.8319 | μmol/L | 27.2851 | °C | 1006 | hPa | Humid | 35 | 0 | 0 | 22.374 | 91652.6693 | 314851.6016 | 30.8691 | 95
226100 | 2018-04-11 15:19 | 10.3661 | Oxy1 (PSt7-10) | 2018-04-04 12:40 | default | 173.8336 | μmol/L | 27.2877 | °C | 1006 | hPa | Humid | 35 | 0 | 0 | 22.373 | 91658.2033 | 314869.258 | 30.8691 | 95
226112 | 2018-04-11 15:19 | 10.3825 | Oxy1 (PSt7-10) | 2018-04-04 12:40 | default | 173.8443 | μmol/L | 27.2856 | °C | 1006 | hPa | Humid | 35 | 0 | 0 | 22.373 | 91643.0176 | 314850.0873 | 30.8691 | 95
226119 | 2018-04-11 15:19 | 10.3991 | Oxy1 (PSt7-10) | 2018-04-04 12:40 | default | 173.7645 | μmol/L | 27.2837 | °C | 1006 | hPa | Humid | 35 | 0 | 0 | 22.379 | 91642.1225 | 314848.0151 | 30.8691 | 95
226133 | 2018-04-11 15:19 | 10.4158 | Oxy1 (PSt7-10) | 2018-04-04 12:40 | default | 173.7461 | μmol/L | 27.3047 | °C | 1006 | hPa | Humid | 35 | 0 | 0 | 22.373 | 91648.5161 | 314869.6335 | 30.8691 | 95
226140 | 2018-04-11 15:19 | 10.4357 | Oxy1 (PSt7-10) | 2018-04-04 12:40 | default | 173.8152 | μmol/L | 27.2884 | °C | 1006 | hPa | Humid | 35 | 0 | 0 | 22.374 | 91644.4884 | 314870.1263 | 30.8691 | 95
226153 | 2018-04-11 15:19 | 10.4495 | Oxy1 (PSt7-10) | 2018-04-04 12:40 | default | 173.8474 | μmol/L | 27.285 | °C | 1006 | hPa | Humid | 35 | 0 | 0 | 22.373 | 91631.7648 | 314861.9742 | 30.8691 | 95
226164 | 2018-04-11 15:19 | 10.466 | Oxy1 (PSt7-10) | 2018-04-04 12:40 | default | 173.8553 | μmol/L | 27.2951 | °C | 1006 | hPa | Humid | 35 | 0 | 0 | 22.369 | 91634.166 | 314856.0894 | 30.8691 | 95
226174 | 2018-04-11 15:19 | 10.4829 | Oxy1 (PSt7-10) | 2018-04-04 12:40 | default | 173.8474 | μmol/L | 27.2821 | °C | 1006 | hPa | Humid | 35 | 0 | 0 | 22.374 | 91627.8115 | 314862.1728 | 30.8691 | 95
226179 | 2018-04-11 15:19 | 10.4996 | Oxy1 (PSt7-10) | 2018-04-04 12:40 | default | 173.8593 | μmol/L | 27.2885 | °C | 1006 | hPa | Humid | 35 | 0 | 0 | 22.371 | 91625.8456 | 314855.0668 | 30.8691 | 95
226188 | 2018-04-11 15:19 | 10.5159 | Oxy1 (PSt7-10) | 2018-04-04 12:40 | default | 173.8426 | μmol/L | 27.2947 | °C | 1006 | hPa | Humid | 35 | 0 | 0 | 22.37 | 91626.8422 | 314862.4976 | 30.8691 | 95
226200 | 2018-04-11 15:19 | 10.5634 | Oxy1 (PSt7-10) | 2018-04-04 12:40 | default | 173.8391 | μmol/L | 27.3012 | °C | 1006 | hPa | Humid | 35 | 0 | 0 | 22.368 | 91654.7195 | 314950.2529 | 30.8691 | 95
226209 | 2018-04-11 15:19 | 10.5634 | Oxy1 (PSt7-10) | 2018-04-04 12:40 | default | 173.8274 | μmol/L | 27.3005 | °C | 1006 | hPa | Humid | 35 | 0 | 0 | 22.369 | 91623.0801 | 314853.6384 | 30.8691 | 95
226220 | 2018-04-11 15:19 | 10.5665 | Oxy1 (PSt7-10) | 2018-04-04 12:40 | default | 173.7929 | μmol/L | 27.3014 | °C | 1006 | hPa | Humid | 35 | 0 | 0 | 22.371 | 91603.2214 | 314781.2909 | 30.8691 | 95
226222 | 2018-04-11 15:19 | 10.5892 | Oxy1 (PSt7-10) | 2018-04-04 12:40 | default | 173.8049 | μmol/L | 27.2991 | °C | 1006 | hPa | Humid | 35 | 0 | 0 | 22.371 | 91602.5861 | 314797.9563 | 30.8691 | 95
226231 | 2018-04-11 15:19 | 10.6008 | Oxy1 (PSt7-10) | 2018-04-04 12:40 | default | 173.9001 | μmol/L | 27.2835 | °C | 1006 | hPa | Humid | 35 | 0 | 0 | 22.37 | 91597.2692 | 314775.7816 | 30.8691 | 95
226256 | 2018-04-11 15:19 | 10.6181 | Oxy1 (PSt7-10) | 2018-04-04 12:40 | default | 173.8927 | μmol/L | 27.2849 | °C | 1006 | hPa | Humid | 35 | 0 | 0 | 22.37 | 91600.6701 | 314820.756 | 30.8691 | 95
226257 | 2018-04-11 15:19 | 10.6389 | Oxy1 (PSt7-10) | 2018-04-04 12:40 | default | 173.7829 | μmol/L | 27.3063 | °C | 1006 | hPa | Humid | 35 | 0 | 0 | 22.37 | 91620.4391 | 314853.6041 | 30.8691 | 95
226272 | 2018-04-11 15:19 | 10.6548 | Oxy1 (PSt7-10) | 2018-04-04 12:40 | default | 173.7632 | μmol/L | 27.313 | °C | 1006 | hPa | Humid | 35 | 0 | 0 | 22.369 | 91614.8749 | 314836.476 | 30.8691 | 95
226284 | 2018-04-11 15:19 | 10.6663 | Oxy1 (PSt7-10) | 2018-04-04 12:40 | default | 173.8944 | μmol/L | 27.2933 | °C | 1006 | hPa | Humid | 35 | 0 | 0 | 22.367 | 91600.5905 | 314825.515 | 30.8691 | 95
226294 | 2018-04-11 15:19 | 10.6825 | Oxy1 (PSt7-10) | 2018-04-04 12:40 | default | 173.9215 | μmol/L | 27.2909 | °C | 1006 | hPa | Humid | 35 | 0 | 0 | 22.366 | 91607.9004 | 314842.5709 | 30.8691 | 95
226302 | 2018-04-11 15:19 | 10.7005 | Oxy1 (PSt7-10) | 2018-04-04 12:40 | default | 173.9025 | μmol/L | 27.2888 | °C | 1006 | hPa | Humid | 35 | 0 | 0 | 22.368 | 91611.5221 | 314849.3867 | 30.8691 | 95
226307 | 2018-04-11 15:19 | 10.7164 | Oxy1 (PSt7-10) | 2018-04-04 12:40 | default | 173.8954 | μmol/L | 27.296 | °C | 1006 | hPa | Humid | 35 | 0 | 0 | 22.366 | 91610.932 | 314834.5497 | 30.8691 | 95
226318 | 2018-04-11 15:19 | 10.7328 | Oxy1 (PSt7-10) | 2018-04-04 12:40 | default | 173.9759 | μmol/L | 27.2804 | °C | 1006 | hPa | Humid | 35 | 0 | 0 | 22.366 | 91603.0988 | 314830.4338 | 30.8691 | 95
226336 | 2018-04-11 15:19 | 10.75 | Oxy1 (PSt7-10) | 2018-04-04 12:40 | default | 173.9167 | μmol/L | 27.3006 | °C | 1006 | hPa | Humid | 35 | 0 | 0 | 22.363 | 91607.7504 | 314843.5537 | 30.8691 | 95
226345 | 2018-04-11 15:19 | 10.7675 | Oxy1 (PSt7-10) | 2018-04-04 12:40 | default | 173.9511 | μmol/L | 27.291 | °C | 1006 | hPa | Humid | 35 | 0 | 0 | 22.364 | 91621.4836 | 314871.6931 | 30.8691 | 95
226349 | 2018-04-11 15:19 | 10.7893 | Oxy1 (PSt7-10) | 2018-04-04 12:40 | default | 173.9699 | μmol/L | 27.2932 | °C | 1006 | hPa | Humid | 35 | 0 | 0 | 22.362 | 91596.7254 | 314867.2152 | 30.8691 | 95
226361 | 2018-04-11 15:19 | 10.7994 | Oxy1 (PSt7-10) | 2018-04-04 12:40 | default | 173.9353 | μmol/L | 27.2882 | °C | 1006 | hPa | Humid | 35 | 0 | 0 | 22.366 | 91594.0065 | 314820.4631 | 30.8691 | 95
226368 | 2018-04-11 15:19 | 10.8162 | Oxy1 (PSt7-10) | 2018-04-04 12:40 | default | 174.0528 | μmol/L | 27.2887 | °C | 1006 | hPa | Humid | 35 | 0 | 0 | 22.358 | 91589.5002 | 314829.2239 | 30.8691 | 95
226378 | 2018-04-11 15:19 | 10.8328 | Oxy1 (PSt7-10) | 2018-04-04 12:40 | default | 173.9728 | μmol/L | 27.2897 | °C | 1006 | hPa | Humid | 35 | 0 | 0 | 22.363 | 91590.1438 | 314826.5082 | 30.8691 | 95
226391 | 2018-04-11 15:19 | 10.8493 | Oxy1 (PSt7-10) | 2018-04-04 12:40 | default | 173.9829 | μmol/L | 27.2819 | °C | 1006 | hPa | Humid | 35 | 0 | 0 | 22.365 | 91589.5774 | 314842.031 | 30.8691 | 95
226403 | 2018-04-11 15:19 | 10.8656 | Oxy1 (PSt7-10) | 2018-04-04 12:40 | default | 174.0324 | μmol/L | 27.2839 | °C | 1006 | hPa | Humid | 35 | 0 | 0 | 22.361 | 91585.2662 | 314830.0831 | 30.8691 | 95
226409 | 2018-04-11 15:20 | 10.8828 | Oxy1 (PSt7-10) | 2018-04-04 12:40 | default | 173.8947 | μmol/L | 27.302 | °C | 1006 | hPa | Humid | 35 | 0 | 0 | 22.364 | 91588.5404 | 314808.6763 | 30.8691 | 95
226420 | 2018-04-11 15:20 | 10.9002 | Oxy1 (PSt7-10) | 2018-04-04 12:40 | default | 173.9292 | μmol/L | 27.304 | °C | 1006 | hPa | Humid | 35 | 0 | 0 | 22.361 | 91586.7794 | 314847.252 | 30.8691 | 95
226432 | 2018-04-11 15:20 | 10.9162 | Oxy1 (PSt7-10) | 2018-04-04 12:40 | default | 173.9682 | μmol/L | 27.2964 | °C | 1006 | hPa | Humid | 35 | 0 | 0 | 22.361 | 91583.7936 | 314839.9901 | 30.8691 | 95
226442 | 2018-04-11 15:20 | 10.9329 | Oxy1 (PSt7-10) | 2018-04-04 12:40 | default | 173.8942 | μmol/L | 27.305 | °C | 1006 | hPa | Humid | 35 | 0 | 0 | 22.363 | 91583.2035 | 314819.4231 | 30.8691 | 95
226455 | 2018-04-11 15:20 | 10.9528 | Oxy1 (PSt7-10) | 2018-04-04 12:40 | default | 173.9845 | μmol/L | 27.2932 | °C | 1006 | hPa | Humid | 35 | 0 | 0 | 22.361 | 91593.2557 | 314853.9911 | 30.8691 | 95
226459 | 2018-04-11 15:20 | 10.9665 | Oxy1 (PSt7-10) | 2018-04-04 12:40 | default | 173.9662 | μmol/L | 27.2968 | °C | 1006 | hPa | Humid | 35 | 0 | 0 | 22.361 | 91575.3083 | 314832.8447 | 30.8691 | 95
226470 | 2018-04-11 15:20 | 10.9835 | Oxy1 (PSt7-10) | 2018-04-04 12:40 | default | 173.9903 | μmol/L | 27.2921 | °C | 1006 | hPa | Humid | 35 | 0 | 0 | 22.361 | 91578.6717 | 314828.9841 | 30.8691 | 95
226480 | 2018-04-11 15:20 | 10.9994 | Oxy1 (PSt7-10) | 2018-04-04 12:40 | default | 174.0202 | μmol/L | 27.2863 | °C | 1006 | hPa | Humid | 35 | 0 | 0 | 22.361 | 91574.7133 | 314840.3669 | 30.8691 | 95
226494 | 2018-04-11 15:20 | 11.016 | Oxy1 (PSt7-10) | 2018-04-04 12:40 | default | 174.0434 | μmol/L | 27.2934 | °C | 1006 | hPa | Humid | 35 | 0 | 0 | 22.357 | 91578.9811 | 314838.8142 | 30.8691 | 95
226499 | 2018-04-11 15:20 | 11.0329 | Oxy1 (PSt7-10) | 2018-04-04 12:40 | default | 174.0756 | μmol/L | 27.2784 | °C | 1006 | hPa | Humid | 35 | 0 | 0 | 22.36 | 91572.095 | 314837.1198 | 30.8691 | 95
226514 | 2018-04-11 15:20 | 11.0491 | Oxy1 (PSt7-10) | 2018-04-04 12:40 | default | 174.015 | μmol/L | 27.2931 | °C | 1006 | hPa | Humid | 35 | 0 | 0 | 22.359 | 91573.3333 | 314836.6819 | 30.8691 | 95
226525 | 2018-04-11 15:20 | 11.0661 | Oxy1 (PSt7-10) | 2018-04-04 12:40 | default | 174.0162 | μmol/L | 27.29 | °C | 1006 | hPa | Humid | 35 | 0 | 0 | 22.36 | 91574.7873 | 314855.0582 | 30.8691 | 95
226535 | 2018-04-11 15:20 | 11.0823 | Oxy1 (PSt7-10) | 2018-04-04 12:40 | default | 174.0443 | μmol/L | 27.2874 | °C | 1006 | hPa | Humid | 35 | 0 | 0 | 22.359 | 91566.0326 | 314838.036 | 30.8691 | 95
226545 | 2018-04-11 15:20 | 11.0997 | Oxy1 (PSt7-10) | 2018-04-04 12:40 | default | 173.9792 | μmol/L | 27.2913 | °C | 1006 | hPa | Humid | 35 | 0 | 0 | 22.362 | 91570.8059 | 314833.8382 | 30.8691 | 95
226549 | 2018-04-11 15:20 | 11.1157 | Oxy1 (PSt7-10) | 2018-04-04 12:40 | default | 173.9809 | μmol/L | 27.2968 | °C | 1006 | hPa | Humid | 35 | 0 | 0 | 22.36 | 91563.3859 | 314831.6968 | 30.8691 | 95
226564 | 2018-04-11 15:20 | 11.1332 | Oxy1 (PSt7-10) | 2018-04-04 12:40 | default | 174.0898 | μmol/L | 27.2873 | °C | 1006 | hPa | Humid | 35 | 0 | 0 | 22.356 | 91566.0849 | 314842.5743 | 30.8691 | 95
226568 | 2018-04-11 15:20 | 11.1493 | Oxy1 (PSt7-10) | 2018-04-04 12:40 | default | 174.0423 | μmol/L | 27.2936 | °C | 1006 | hPa | Humid | 35 | 0 | 0 | 22.357 | 91567.4149 | 314834.897 | 30.8691 | 95
226580 | 2018-04-11 15:20 | 11.1661 | Oxy1 (PSt7-10) | 2018-04-04 12:40 | default | 174.133 | μmol/L | 27.2818 | °C | 1006 | hPa | Humid | 35 | 0 | 0 | 22.355 | 91554.8264 | 314851.6449 | 30.8691 | 95
226588 | 2018-04-11 15:20 | 11.1824 | Oxy1 (PSt7-10) | 2018-04-04 12:40 | default | 174.0617 | μmol/L | 27.2869 | °C | 1006 | hPa | Humid | 35 | 0 | 0 | 22.358 | 91557.0426 | 314837.6919 | 30.8691 | 95
226603 | 2018-04-11 15:20 | 11.1991 | Oxy1 (PSt7-10) | 2018-04-04 12:40 | default | 174.207 | μmol/L | 27.279 | °C | 1006 | hPa | Humid | 35 | 0 | 0 | 22.351 | 91554.035 | 314845.5775 | 30.8691 | 95
226610 | 2018-04-11 15:20 | 11.2165 | Oxy1 (PSt7-10) | 2018-04-04 12:40 | default | 174.0437 | μmol/L | 27.2992 | °C | 1006 | hPa | Humid | 35 | 0 | 0 | 22.355 | 91548.9495 | 314835.6816 | 30.8691 | 95
226617 | 2018-04-11 15:20 | 11.2329 | Oxy1 (PSt7-10) | 2018-04-04 12:40 | default | 174.0639 | μmol/L | 27.301 | °C | 1006 | hPa | Humid | 35 | 0 | 0 | 22.353 | 91546.3105 | 314835.8847 | 30.8691 | 95
226632 | 2018-04-11 15:20 | 11.2492 | Oxy1 (PSt7-10) | 2018-04-04 12:40 | default | 174.1291 | μmol/L | 27.2942 | °C | 1006 | hPa | Humid | 35 | 0 | 0 | 22.351 | 91542.7307 | 314836.8591 | 30.8691 | 95
226642 | 2018-04-11 15:20 | 11.2666 | Oxy1 (PSt7-10) | 2018-04-04 12:40 | default | 174.0201 | μmol/L | 27.3008 | °C | 1006 | hPa | Humid | 35 | 0 | 0 | 22.356 | 91545.1421 | 314832.2722 | 30.8691 | 95
226655 | 2018-04-11 15:20 | 11.2829 | Oxy1 (PSt7-10) | 2018-04-04 12:40 | default | 174.0872 | μmol/L | 27.3023 | °C | 1006 | hPa | Humid | 35 | 0 | 0 | 22.351 | 91546.3488 | 314842.6747 | 30.8691 | 95
226659 | 2018-04-11 15:20 | 11.2993 | Oxy1 (PSt7-10) | 2018-04-04 12:40 | default | 174.12 | μmol/L | 27.2901 | °C | 1006 | hPa | Humid | 35 | 0 | 0 | 22.353 | 91536.39 | 314819.1528 | 30.8691 | 95
226671 | 2018-04-11 15:20 | 11.3159 | Oxy1 (PSt7-10) | 2018-04-04 12:40 | default | 174.05 | μmol/L | 27.3037 | °C | 1006 | hPa | Humid | 35 | 0 | 0 | 22.353 | 91536.2651 | 314822.6998 | 30.8691 | 95
226679 | 2018-04-11 15:20 | 11.3329 | Oxy1 (PSt7-10) | 2018-04-04 12:40 | default | 174.2068 | μmol/L | 27.2762 | °C | 1006 | hPa | Humid | 35 | 0 | 0 | 22.352 | 91542.165 | 314840.8025 | 30.8691 | 95
226687 | 2018-04-11 15:20 | 11.3493 | Oxy1 (PSt7-10) | 2018-04-04 12:40 | default | 174.0515 | μmol/L | 27.2976 | °C | 1006 | hPa | Humid | 35 | 0 | 0 | 22.355 | 91534.8233 | 314818.9204 | 30.8691 | 95
226704 | 2018-04-11 15:20 | 11.3658 | Oxy1 (PSt7-10) | 2018-04-04 12:40 | default | 174.1222 | μmol/L | 27.2984 | °C | 1006 | hPa | Humid | 35 | 0 | 0 | 22.35 | 91535.0071 | 314819.9475 | 30.8691 | 95
226712 | 2018-04-11 15:20 | 11.3825 | Oxy1 (PSt7-10) | 2018-04-04 12:40 | default | 174.0405 | μmol/L | 27.3027 | °C | 1006 | hPa | Humid | 35 | 0 | 0 | 22.354 | 91531.9114 | 314830.3904 | 30.8691 | 95
226717 | 2018-04-11 15:20 | 11.3989 | Oxy1 (PSt7-10) | 2018-04-04 12:40 | default | 174.1933 | μmol/L | 27.2817 | °C | 1006 | hPa | Humid | 35 | 0 | 0 | 22.351 | 91534.8434 | 314817.7157 | 30.8691 | 95
226733 | 2018-04-11 15:20 | 11.4163 | Oxy1 (PSt7-10) | 2018-04-04 12:40 | default | 174.0969 | μmol/L | 27.2946 | °C | 1006 | hPa | Humid | 35 | 0 | 0 | 22.353 | 91525.0676 | 314823.9082 | 30.8691 | 95
226745 | 2018-04-11 15:20 | 11.4329 | Oxy1 (PSt7-10) | 2018-04-04 12:40 | default | 174.1592 | μmol/L | 27.3 | °C | 1006 | hPa | Humid | 35 | 0 | 0 | 22.347 | 91528.7369 | 314818.6348 | 30.8691 | 95
226747 | 2018-04-11 15:20 | 11.4491 | Oxy1 (PSt7-10) | 2018-04-04 12:40 | default | 174.1785 | μmol/L | 27.2875 | °C | 1006 | hPa | Humid | 35 | 0 | 0 | 22.35 | 91517.0849 | 314825.6025 | 30.8691 | 95
226763 | 2018-04-11 15:20 | 11.4662 | Oxy1 (PSt7-10) | 2018-04-04 12:40 | default | 174.2036 | μmol/L | 27.2855 | °C | 1006 | hPa | Humid | 35 | 0 | 0 | 22.349 | 91522.6543 | 314830.4283 | 30.8691 | 95
226774 | 2018-04-11 15:20 | 11.4826 | Oxy1 (PSt7-10) | 2018-04-04 12:40 | default | 174.329 | μmol/L | 27.2815 | °C | 1006 | hPa | Humid | 35 | 0 | 0 | 22.342 | 91524.5384 | 314831.8769 | 30.8691 | 95
226778 | 2018-04-11 15:20 | 11.4991 | Oxy1 (PSt7-10) | 2018-04-04 12:40 | default | 174.2388 | μmol/L | 27.2845 | °C | 1006 | hPa | Humid | 35 | 0 | 0 | 22.347 | 91517.3004 | 314833.4474 | 30.8691 | 95
226791 | 2018-04-11 15:20 | 11.5157 | Oxy1 (PSt7-10) | 2018-04-04 12:40 | default | 174.1018 | μmol/L | 27.3053 | °C | 1006 | hPa | Humid | 35 | 0 | 0 | 22.349 | 91516.3543 | 314821.2551 | 30.8691 | 95
226800 | 2018-04-11 15:20 | 11.5734 | Oxy1 (PSt7-10) | 2018-04-04 12:40 | default | 174.1316 | μmol/L | 27.2966 | °C | 1006 | hPa | Humid | 35 | 0 | 0 | 22.35 | 91547.3882 | 314947.1641 | 30.8691 | 95
226808 | 2018-04-11 15:20 | 11.5735 | Oxy1 (PSt7-10) | 2018-04-04 12:40 | default | 174.2064 | μmol/L | 27.2966 | °C | 1006 | hPa | Humid | 35 | 0 | 0 | 22.345 | 91503.6065 | 314813.7708 | 30.8691 | 95
226817 | 2018-04-11 15:20 | 11.5735 | Oxy1 (PSt7-10) | 2018-04-04 12:40 | default | 174.1702 | μmol/L | 27.292 | °C | 1006 | hPa | Humid | 35 | 0 | 0 | 22.349 | 91483.2274 | 314720.0849 | 30.8691 | 95
226828 | 2018-04-11 15:20 | 11.5823 | Oxy1 (PSt7-10) | 2018-04-04 12:40 | default | 174.23 | μmol/L | 27.292 | °C | 1006 | hPa | Humid | 35 | 0 | 0 | 22.345 | 91454.915 | 314651.8227 | 30.8691 | 95
226839 | 2018-04-11 15:20 | 11.5992 | Oxy1 (PSt7-10) | 2018-04-04 12:40 | default | 174.2054 | μmol/L | 27.3026 | °C | 1006 | hPa | Humid | 35 | 0 | 0 | 22.343 | 91468.6284 | 314704.5631 | 30.8691 | 95
226849 | 2018-04-11 15:20 | 11.6157 | Oxy1 (PSt7-10) | 2018-04-04 12:40 | default | 174.1621 | μmol/L | 27.2965 | °C | 1006 | hPa | Humid | 35 | 0 | 0 | 22.348 | 91486.5725 | 314761.5327 | 30.8691 | 95
226866 | 2018-04-11 15:20 | 11.633 | Oxy1 (PSt7-10) | 2018-04-04 12:40 | default | 174.233 | μmol/L | 27.2944 | °C | 1006 | hPa | Humid | 35 | 0 | 0 | 22.344 | 91484.9614 | 314787.9148 | 30.8691 | 95
226876 | 2018-04-11 15:20 | 11.6514 | Oxy1 (PSt7-10) | 2018-04-04 12:40 | default | 174.1956 | μmol/L | 27.2929 | °C | 1006 | hPa | Humid | 35 | 0 | 0 | 22.347 | 91490.2755 | 314804.0671 | 30.8691 | 95
226882 | 2018-04-11 15:20 | 11.6661 | Oxy1 (PSt7-10) | 2018-04-04 12:40 | default | 174.2359 | μmol/L | 27.2909 | °C | 1006 | hPa | Humid | 35 | 0 | 0 | 22.345 | 91495.6785 | 314797.8236 | 30.8691 | 95
226894 | 2018-04-11 15:20 | 11.6835 | Oxy1 (PSt7-10) | 2018-04-04 12:40 | default | 174.2736 | μmol/L | 27.2952 | °C | 1006 | hPa | Humid | 35 | 0 | 0 | 22.341 | 91489.944 | 314810.0719 | 30.8691 | 95
226903 | 2018-04-11 15:20 | 11.7086 | Oxy1 (PSt7-10) | 2018-04-04 12:40 | default | 174.3114 | μmol/L | 27.2791 | °C | 1006 | hPa | Humid | 35 | 0 | 0 | 22.344 | 91503.1005 | 314844.0284 | 30.8691 | 95
226908 | 2018-04-11 15:20 | 11.717 | Oxy1 (PSt7-10) | 2018-04-04 12:40 | default | 174.2813 | μmol/L | 27.285 | °C | 1006 | hPa | Humid | 35 | 0 | 0 | 22.344 | 91477.8868 | 314767.0804 | 30.8691 | 95
226918 | 2018-04-11 15:20 | 11.7331 | Oxy1 (PSt7-10) | 2018-04-04 12:40 | default | 174.3179 | μmol/L | 27.2808 | °C | 1006 | hPa | Humid | 35 | 0 | 0 | 22.343 | 91485.2268 | 314800.425 | 30.8691 | 95
226935 | 2018-04-11 15:20 | 11.7491 | Oxy1 (PSt7-10) | 2018-04-04 12:40 | default | 174.4245 | μmol/L | 27.2775 | °C | 1006 | hPa | Humid | 35 | 0 | 0 | 22.337 | 91479.6843 | 314793.7953 | 30.8691 | 95
226943 | 2018-04-11 15:20 | 11.7664 | Oxy1 (PSt7-10) | 2018-04-04 12:40 | default | 174.2689 | μmol/L | 27.2903 | °C | 1006 | hPa | Humid | 35 | 0 | 0 | 22.343 | 91477.4475 | 314804.4108 | 30.8691 | 95
226951 | 2018-04-11 15:20 | 11.7829 | Oxy1 (PSt7-10) | 2018-04-04 12:40 | default | 174.2965 | μmol/L | 27.2791 | °C | 1006 | hPa | Humid | 35 | 0 | 0 | 22.345 | 91475.3077 | 314797.2535 | 30.8691 | 95
226962 | 2018-04-11 15:20 | 11.8019 | Oxy1 (PSt7-10) | 2018-04-04 12:40 | default | 174.2473 | μmol/L | 27.2887 | °C | 1006 | hPa | Humid | 35 | 0 | 0 | 22.345 | 91476.3599 | 314823.2909 | 30.8691 | 95
226971 | 2018-04-11 15:20 | 11.8162 | Oxy1 (PSt7-10) | 2018-04-04 12:40 | default | 174.3498 | μmol/L | 27.2804 | °C | 1006 | hPa | Humid | 35 | 0 | 0 | 22.341 | 91476.059 | 314809.6364 | 30.8691 | 95
226978 | 2018-04-11 15:20 | 11.8324 | Oxy1 (PSt7-10) | 2018-04-04 12:40 | default | 174.2952 | μmol/L | 27.2881 | °C | 1006 | hPa | Humid | 35 | 0 | 0 | 22.342 | 91477.0409 | 314807.4687 | 30.8691 | 95
226990 | 2018-04-11 15:20 | 11.8509 | Oxy1 (PSt7-10) | 2018-04-04 12:40 | default | 174.0934 | μmol/L | 27.3128 | °C | 1006 | hPa | Humid | 35 | 0 | 0 | 22.347 | 91477.9541 | 314834.9147 | 30.8691 | 95
226998 | 2018-04-11 15:20 | 11.8659 | Oxy1 (PSt7-10) | 2018-04-04 12:40 | default | 174.2223 | μmol/L | 27.3022 | °C | 1006 | hPa | Humid | 35 | 0 | 0 | 22.342 | 91472.5599 | 314801.7052 | 30.8691 | 95
227013 | 2018-04-11 15:21 | 11.8829 | Oxy1 (PSt7-10) | 2018-04-04 12:40 | default | 174.3125 | μmol/L | 27.2847 | °C | 1006 | hPa | Humid | 35 | 0 | 0 | 22.342 | 91466.4497 | 314816.1211 | 30.8691 | 95
227025 | 2018-04-11 15:21 | 11.9004 | Oxy1 (PSt7-10) | 2018-04-04 12:40 | default | 174.3034 | μmol/L | 27.304 | °C | 1006 | hPa | Humid | 35 | 0 | 0 | 22.336 | 91475.321 | 314817.8464 | 30.8691 | 95
227028 | 2018-04-11 15:21 | 11.9162 | Oxy1 (PSt7-10) | 2018-04-04 12:40 | default | 174.296 | μmol/L | 27.3025 | °C | 1006 | hPa | Humid | 35 | 0 | 0 | 22.337 | 91459.4983 | 314798.4955 | 30.8691 | 95
227044 | 2018-04-11 15:21 | 11.9328 | Oxy1 (PSt7-10) | 2018-04-04 12:40 | default | 174.3819 | μmol/L | 27.2945 | °C | 1006 | hPa | Humid | 35 | 0 | 0 | 22.334 | 91463.4778 | 314808.3258 | 30.8691 | 95
227048 | 2018-04-11 15:21 | 11.9492 | Oxy1 (PSt7-10) | 2018-04-04 12:40 | default | 174.2545 | μmol/L | 27.3047 | °C | 1006 | hPa | Humid | 35 | 0 | 0 | 22.339 | 91459.8716 | 314806.6652 | 30.8691 | 95
227061 | 2018-04-11 15:21 | 11.9664 | Oxy1 (PSt7-10) | 2018-04-04 12:40 | default | 174.2685 | μmol/L | 27.2962 | °C | 1006 | hPa | Humid | 35 | 0 | 0 | 22.341 | 91460.8869 | 314819.1751 | 30.8691 | 95
227068 | 2018-04-11 15:21 | 11.9828 | Oxy1 (PSt7-10) | 2018-04-04 12:40 | default | 174.3094 | μmol/L | 27.2999 | °C | 1006 | hPa | Humid | 35 | 0 | 0 | 22.337 | 91458.4001 | 314816.0176 | 30.8691 | 95
227078 | 2018-04-11 15:21 | 11.9993 | Oxy1 (PSt7-10) | 2018-04-04 12:40 | default | 174.2846 | μmol/L | 27.2989 | °C | 1006 | hPa | Humid | 35 | 0 | 0 | 22.339 | 91453.911 | 314818.7135 | 30.8691 | 95
227092 | 2018-04-11 15:21 | 12.0163 | Oxy1 (PSt7-10) | 2018-04-04 12:40 | default | 174.3331 | μmol/L | 27.2982 | °C | 1006 | hPa | Humid | 35 | 0 | 0 | 22.336 | 91454.1186 | 314808.4567 | 30.8691 | 95
227102 | 2018-04-11 15:21 | 12.0325 | Oxy1 (PSt7-10) | 2018-04-04 12:40 | default | 174.3675 | μmol/L | 27.2886 | °C | 1006 | hPa | Humid | 35 | 0 | 0 | 22.337 | 91452.5795 | 314805.4225 | 30.8691 | 95
227112 | 2018-04-11 15:21 | 12.0501 | Oxy1 (PSt7-10) | 2018-04-04 12:40 | default | 174.2824 | μmol/L | 27.2964 | °C | 1006 | hPa | Humid | 35 | 0 | 0 | 22.34 | 91450.3926 | 314820.7346 | 30.8691 | 95
227118 | 2018-04-11 15:21 | 12.0661 | Oxy1 (PSt7-10) | 2018-04-04 12:40 | default | 174.3978 | μmol/L | 27.2915 | °C | 1006 | hPa | Humid | 35 | 0 | 0 | 22.334 | 91452.6155 | 314828.0303 | 30.8691 | 95
227133 | 2018-04-11 15:21 | 12.0826 | Oxy1 (PSt7-10) | 2018-04-04 12:40 | default | 174.4173 | μmol/L | 27.2906 | °C | 1006 | hPa | Humid | 35 | 0 | 0 | 22.333 | 91449.4242 | 314819.3067 | 30.8691 | 95
227140 | 2018-04-11 15:21 | 12.0989 | Oxy1 (PSt7-10) | 2018-04-04 12:40 | default | 174.3568 | μmol/L | 27.2936 | °C | 1006 | hPa | Humid | 35 | 0 | 0 | 22.336 | 91442.4068 | 314808.4325 | 30.8691 | 95
227154 | 2018-04-11 15:21 | 12.1157 | Oxy1 (PSt7-10) | 2018-04-04 12:40 | default | 174.3238 | μmol/L | 27.2913 | °C | 1006 | hPa | Humid | 35 | 0 | 0 | 22.339 | 91447.731 | 314805.2136 | 30.8691 | 95
227157 | 2018-04-11 15:21 | 12.1327 | Oxy1 (PSt7-10) | 2018-04-04 12:40 | default | 174.4075 | μmol/L | 27.2896 | °C | 1006 | hPa | Humid | 35 | 0 | 0 | 22.334 | 91442.2723 | 314812.4936 | 30.8691 | 95
227174 | 2018-04-11 15:21 | 12.1499 | Oxy1 (PSt7-10) | 2018-04-04 12:40 | default | 174.349 | μmol/L | 27.298 | °C | 1006 | hPa | Humid | 35 | 0 | 0 | 22.335 | 91444.0047 | 314828.6002 | 30.8691 | 95
227181 | 2018-04-11 15:21 | 12.1663 | Oxy1 (PSt7-10) | 2018-04-04 12:40 | default | 174.4068 | μmol/L | 27.2926 | °C | 1006 | hPa | Humid | 35 | 0 | 0 | 22.333 | 91444.1732 | 314817.2601 | 30.8691 | 95
227189 | 2018-04-11 15:21 | 12.1826 | Oxy1 (PSt7-10) | 2018-04-04 12:40 | default | 174.3912 | μmol/L | 27.2956 | °C | 1006 | hPa | Humid | 35 | 0 | 0 | 22.333 | 91433.479 | 314821.5911 | 30.8691 | 95
227198 | 2018-04-11 15:21 | 12.1992 | Oxy1 (PSt7-10) | 2018-04-04 12:40 | default | 174.4916 | μmol/L | 27.2849 | °C | 1006 | hPa | Humid | 35 | 0 | 0 | 22.33 | 91439.1419 | 314811.616 | 30.8691 | 95
227212 | 2018-04-11 15:21 | 12.2159 | Oxy1 (PSt7-10) | 2018-04-04 12:40 | default | 174.3677 | μmol/L | 27.2944 | °C | 1006 | hPa | Humid | 35 | 0 | 0 | 22.335 | 91431.6009 | 314795.7269 | 30.8691 | 95
227226 | 2018-04-11 15:21 | 12.2766 | Oxy1 (PSt7-10) | 2018-04-04 12:40 | default | 174.5344 | μmol/L | 27.2824 | °C | 1006 | hPa | Humid | 35 | 0 | 0 | 22.328 | 91457.9361 | 314930.0749 | 30.8691 | 95
227230 | 2018-04-11 15:21 | 12.277 | Oxy1 (PSt7-10) | 2018-04-04 12:40 | default | 174.5672 | μmol/L | 27.279 | °C | 1006 | hPa | Humid | 35 | 0 | 0 | 22.327 | 91428.6396 | 314825.9265 | 30.8691 | 95
227246 | 2018-04-11 15:21 | 12.277 | Oxy1 (PSt7-10) | 2018-04-04 12:40 | default | 174.5372 | μmol/L | 27.279 | °C | 1006 | hPa | Humid | 35 | 0 | 0 | 22.329 | 91404.0923 | 314733.4102 | 30.8691 | 95
227255 | 2018-04-11 15:21 | 12.2831 | Oxy1 (PSt7-10) | 2018-04-04 12:40 | default | 174.5342 | μmol/L | 27.2883 | °C | 1006 | hPa | Humid | 35 | 0 | 0 | 22.326 | 91391.1628 | 314696.1374 | 30.8691 | 95
227264 | 2018-04-11 15:21 | 12.2993 | Oxy1 (PSt7-10) | 2018-04-04 12:40 | default | 174.5192 | μmol/L | 27.2883 | °C | 1006 | hPa | Humid | 35 | 0 | 0 | 22.327 | 91366.952 | 314633.8053 | 30.8691 | 95
227272 | 2018-04-11 15:21 | 12.3164 | Oxy1 (PSt7-10) | 2018-04-04 12:40 | default | 174.512 | μmol/L | 27.3013 | °C | 1006 | hPa | Humid | 35 | 0 | 0 | 22.323 | 91386.0055 | 314699.5582 | 30.8691 | 95
227280 | 2018-04-11 15:21 | 12.333 | Oxy1 (PSt7-10) | 2018-04-04 12:40 | default | 174.5057 | μmol/L | 27.2967 | °C | 1006 | hPa | Humid | 35 | 0 | 0 | 22.325 | 91397.1717 | 314743.1242 | 30.8691 | 95
227288 | 2018-04-11 15:21 | 12.3491 | Oxy1 (PSt7-10) | 2018-04-04 12:40 | default | 174.5212 | μmol/L | 27.2908 | °C | 1006 | hPa | Humid | 35 | 0 | 0 | 22.326 | 91401.4178 | 314759.4505 | 30.8691 | 95
227300 | 2018-04-11 15:21 | 12.3658 | Oxy1 (PSt7-10) | 2018-04-04 12:40 | default | 174.5029 | μmol/L | 27.2914 | °C | 1006 | hPa | Humid | 35 | 0 | 0 | 22.327 | 91403.6801 | 314753.6163 | 30.8691 | 95
227307 | 2018-04-11 15:21 | 12.3827 | Oxy1 (PSt7-10) | 2018-04-04 12:40 | default | 174.5025 | μmol/L | 27.2944 | °C | 1006 | hPa | Humid | 35 | 0 | 0 | 22.326 | 91404.757 | 314783.0161 | 30.8691 | 95
227323 | 2018-04-11 15:21 | 12.399 | Oxy1 (PSt7-10) | 2018-04-04 12:40 | default | 174.4836 | μmol/L | 27.2923 | °C | 1006 | hPa | Humid | 35 | 0 | 0 | 22.328 | 91402.3141 | 314763.2913 | 30.8691 | 95
227331 | 2018-04-11 15:21 | 12.4162 | Oxy1 (PSt7-10) | 2018-04-04 12:40 | default | 174.4368 | μmol/L | 27.3013 | °C | 1006 | hPa | Humid | 35 | 0 | 0 | 22.328 | 91405.7179 | 314792.7294 | 30.8691 | 95
227338 | 2018-04-11 15:21 | 12.4323 | Oxy1 (PSt7-10) | 2018-04-04 12:40 | default | 174.6232 | μmol/L | 27.2885 | °C | 1006 | hPa | Humid | 35 | 0 | 0 | 22.32 | 91399.1811 | 314798.5825 | 30.8691 | 95
227349 | 2018-04-11 15:21 | 12.4491 | Oxy1 (PSt7-10) | 2018-04-04 12:40 | default | 174.5444 | μmol/L | 27.2921 | °C | 1006 | hPa | Humid | 35 | 0 | 0 | 22.324 | 91398.3669 | 314797.5404 | 30.8691 | 95
227358 | 2018-04-11 15:21 | 12.4661 | Oxy1 (PSt7-10) | 2018-04-04 12:40 | default | 174.411 | μmol/L | 27.3034 | °C | 1006 | hPa | Humid | 35 | 0 | 0 | 22.329 | 91401.2999 | 314790.1561 | 30.8691 | 95
227372 | 2018-04-11 15:21 | 12.4824 | Oxy1 (PSt7-10) | 2018-04-04 12:40 | default | 174.3887 | μmol/L | 27.3078 | °C | 1006 | hPa | Humid | 35 | 0 | 0 | 22.329 | 91401.7326 | 314791.3248 | 30.8691 | 95
227381 | 2018-04-11 15:21 | 12.4989 | Oxy1 (PSt7-10) | 2018-04-04 12:40 | default | 174.417 | μmol/L | 27.311 | °C | 1006 | hPa | Humid | 35 | 0 | 0 | 22.326 | 91397.1695 | 314790.5652 | 30.8691 | 95
227389 | 2018-04-11 15:21 | 12.5161 | Oxy1 (PSt7-10) | 2018-04-04 12:40 | default | 174.5489 | μmol/L | 27.2971 | °C | 1006 | hPa | Humid | 35 | 0 | 0 | 22.322 | 91402.642 | 314785.8556 | 30.8691 | 95
227399 | 2018-04-11 15:21 | 12.533 | Oxy1 (PSt7-10) | 2018-04-04 12:40 | default | 174.4498 | μmol/L | 27.3046 | °C | 1006 | hPa | Humid | 35 | 0 | 0 | 22.326 | 91395.613 | 314795.6678 | 30.8691 | 95
227408 | 2018-04-11 15:21 | 12.5494 | Oxy1 (PSt7-10) | 2018-04-04 12:40 | default | 174.5504 | μmol/L | 27.288 | °C | 1006 | hPa | Humid | 35 | 0 | 0 | 22.325 | 91406.4294 | 314784.8553 | 30.8691 | 95
227418 | 2018-04-11 15:21 | 12.5657 | Oxy1 (PSt7-10) | 2018-04-04 12:40 | default | 174.5719 | μmol/L | 27.2839 | °C | 1006 | hPa | Humid | 35 | 0 | 0 | 22.325 | 91392.6565 | 314795.7123 | 30.8691 | 95
227429 | 2018-04-11 15:21 | 12.583 | Oxy1 (PSt7-10) | 2018-04-04 12:40 | default | 174.5163 | μmol/L | 27.3034 | °C | 1006 | hPa | Humid | 35 | 0 | 0 | 22.322 | 91393.8886 | 314794.2449 | 30.8691 | 95
227443 | 2018-04-11 15:21 | 12.5992 | Oxy1 (PSt7-10) | 2018-04-04 12:40 | default | 174.5418 | μmol/L | 27.2926 | °C | 1006 | hPa | Humid | 35 | 0 | 0 | 22.324 | 91397.748 | 314782.104 | 30.8691 | 95
227447 | 2018-04-11 15:21 | 12.6155 | Oxy1 (PSt7-10) | 2018-04-04 12:40 | default | 174.562 | μmol/L | 27.2829 | °C | 1006 | hPa | Humid | 35 | 0 | 0 | 22.326 | 91390.6684 | 314787.3517 | 30.8691 | 95
227457 | 2018-04-11 15:21 | 12.6323 | Oxy1 (PSt7-10) | 2018-04-04 12:40 | default | 174.5805 | μmol/L | 27.2939 | °C | 1006 | hPa | Humid | 35 | 0 | 0 | 22.321 | 91391.8873 | 314803.5758 | 30.8691 | 95
227471 | 2018-04-11 15:21 | 12.6491 | Oxy1 (PSt7-10) | 2018-04-04 12:40 | default | 174.5058 | μmol/L | 27.2996 | °C | 1006 | hPa | Humid | 35 | 0 | 0 | 22.324 | 91393.2288 | 314794.5189 | 30.8691 | 95
227481 | 2018-04-11 15:21 | 12.6657 | Oxy1 (PSt7-10) | 2018-04-04 12:40 | default | 174.5206 | μmol/L | 27.2967 | °C | 1006 | hPa | Humid | 35 | 0 | 0 | 22.324 | 91385.3951 | 314796.3174 | 30.8691 | 95
227490 | 2018-04-11 15:21 | 12.6823 | Oxy1 (PSt7-10) | 2018-04-04 12:40 | default | 174.5514 | μmol/L | 27.2937 | °C | 1006 | hPa | Humid | 35 | 0 | 0 | 22.323 | 91386.7418 | 314786.8352 | 30.8691 | 95
227504 | 2018-04-11 15:21 | 12.6991 | Oxy1 (PSt7-10) | 2018-04-04 12:40 | default | 174.606 | μmol/L | 27.2889 | °C | 1006 | hPa | Humid | 35 | 0 | 0 | 22.321 | 91384.0296 | 314781.1909 | 30.8691 | 95
227507 | 2018-04-11 15:21 | 12.7155 | Oxy1 (PSt7-10) | 2018-04-04 12:40 | default | 174.5703 | μmol/L | 27.2958 | °C | 1006 | hPa | Humid | 35 | 0 | 0 | 22.321 | 91375.5001 | 314775.2079 | 30.8691 | 95
227522 | 2018-04-11 15:21 | 12.7325 | Oxy1 (PSt7-10) | 2018-04-04 12:40 | default | 174.5518 | μmol/L | 27.2965 | °C | 1006 | hPa | Humid | 35 | 0 | 0 | 22.322 | 91384.8331 | 314794.0803 | 30.8691 | 95
227534 | 2018-04-11 15:21 | 12.7493 | Oxy1 (PSt7-10) | 2018-04-04 12:40 | default | 174.6119 | μmol/L | 27.2936 | °C | 1006 | hPa | Humid | 35 | 0 | 0 | 22.319 | 91371.5731 | 314791.4836 | 30.8691 | 95
227539 | 2018-04-11 15:21 | 12.7656 | Oxy1 (PSt7-10) | 2018-04-04 12:40 | default | 174.6457 | μmol/L | 27.2812 | °C | 1006 | hPa | Humid | 35 | 0 | 0 | 22.321 | 91368.4781 | 314776.7546 | 30.8691 | 95
227548 | 2018-04-11 15:21 | 12.7825 | Oxy1 (PSt7-10) | 2018-04-04 12:40 | default | 174.6334 | μmol/L | 27.2923 | °C | 1006 | hPa | Humid | 35 | 0 | 0 | 22.318 | 91366.8409 | 314776.8809 | 30.8691 | 95
227559 | 2018-04-11 15:21 | 12.7991 | Oxy1 (PSt7-10) | 2018-04-04 12:40 | default | 174.5743 | μmol/L | 27.3067 | °C | 1006 | hPa | Humid | 35 | 0 | 0 | 22.317 | 91360.4435 | 314775.6637 | 30.8691 | 95
227569 | 2018-04-11 15:21 | 12.8157 | Oxy1 (PSt7-10) | 2018-04-04 12:40 | default | 174.5738 | μmol/L | 27.298 | °C | 1006 | hPa | Humid | 35 | 0 | 0 | 22.32 | 91360.0286 | 314794.2947 | 30.8691 | 95
227579 | 2018-04-11 15:21 | 12.8327 | Oxy1 (PSt7-10) | 2018-04-04 12:40 | default | 174.5947 | μmol/L | 27.2969 | °C | 1006 | hPa | Humid | 35 | 0 | 0 | 22.319 | 91361.6748 | 314786.8797 | 30.8691 | 95
227593 | 2018-04-11 15:21 | 12.8497 | Oxy1 (PSt7-10) | 2018-04-04 12:40 | default | 174.5913 | μmol/L | 27.2947 | °C | 1006 | hPa | Humid | 35 | 0 | 0 | 22.32 | 91357.0405 | 314781.6832 | 30.8691 | 95
227603 | 2018-04-11 15:21 | 12.8662 | Oxy1 (PSt7-10) | 2018-04-04 12:40 | default | 174.6074 | μmol/L | 27.3003 | °C | 1006 | hPa | Humid | 35 | 0 | 0 | 22.317 | 91356.7221 | 314789.1242 | 30.8691 | 95
227609 | 2018-04-11 15:22 | 12.8823 | Oxy1 (PSt7-10) | 2018-04-04 12:40 | default | 174.6387 | μmol/L | 27.2971 | °C | 1006 | hPa | Humid | 35 | 0 | 0 | 22.316 | 91357.9097 | 314787.1335 | 30.8691 | 95
227619 | 2018-04-11 15:22 | 12.8991 | Oxy1 (PSt7-10) | 2018-04-04 12:40 | default | 174.5709 | μmol/L | 27.3015 | °C | 1006 | hPa | Humid | 35 | 0 | 0 | 22.319 | 91345.7618 | 314778.103 | 30.8691 | 95
227634 | 2018-04-11 15:22 | 12.9155 | Oxy1 (PSt7-10) | 2018-04-04 12:40 | default | 174.6712 | μmol/L | 27.2908 | °C | 1006 | hPa | Humid | 35 | 0 | 0 | 22.316 | 91346.3337 | 314790.9651 | 30.8691 | 95
227645 | 2018-04-11 15:22 | 12.9324 | Oxy1 (PSt7-10) | 2018-04-04 12:40 | default | 174.6586 | μmol/L | 27.2933 | °C | 1006 | hPa | Humid | 35 | 0 | 0 | 22.316 | 91340.1316 | 314776.9484 | 30.8691 | 95
227652 | 2018-04-11 15:22 | 12.9494 | Oxy1 (PSt7-10) | 2018-04-04 12:40 | default | 174.6788 | μmol/L | 27.2952 | °C | 1006 | hPa | Humid | 35 | 0 | 0 | 22.314 | 91341.2808 | 314779.4283 | 30.8691 | 95
227663 | 2018-04-11 15:22 | 12.9664 | Oxy1 (PSt7-10) | 2018-04-04 12:40 | default | 174.755 | μmol/L | 27.2921 | °C | 1006 | hPa | Humid | 35 | 0 | 0 | 22.31 | 91341.7879 | 314799.6871 | 30.8691 | 95
227674 | 2018-04-11 15:22 | 12.9825 | Oxy1 (PSt7-10) | 2018-04-04 12:40 | default | 174.6053 | μmol/L | 27.3036 | °C | 1006 | hPa | Humid | 35 | 0 | 0 | 22.316 | 91330.8578 | 314780.2847 | 30.8691 | 95
227678 | 2018-04-11 15:22 | 12.9998 | Oxy1 (PSt7-10) | 2018-04-04 12:40 | default | 174.7133 | μmol/L | 27.2885 | °C | 1006 | hPa | Humid | 35 | 0 | 0 | 22.314 | 91340.8931 | 314784.5114 | 30.8691 | 95
227692 | 2018-04-11 15:22 | 13.016 | Oxy1 (PSt7-10) | 2018-04-04 12:40 | default | 174.6772 | μmol/L | 27.2926 | °C | 1006 | hPa | Humid | 35 | 0 | 0 | 22.315 | 91331.1231 | 314794.5035 | 30.8691 | 95
227704 | 2018-04-11 15:22 | 13.0328 | Oxy1 (PSt7-10) | 2018-04-04 12:40 | default | 174.657 | μmol/L | 27.3052 | °C | 1006 | hPa | Humid | 35 | 0 | 0 | 22.312 | 91324.3525 | 314780.1765 | 30.8691 | 95
227707 | 2018-04-11 15:22 | 13.0496 | Oxy1 (PSt7-10) | 2018-04-04 12:40 | default | 174.6967 | μmol/L | 27.2946 | °C | 1006 | hPa | Humid | 35 | 0 | 0 | 22.313 | 91326.0393 | 314780.3424 | 30.8691 | 95
227723 | 2018-04-11 15:22 | 13.0664 | Oxy1 (PSt7-10) | 2018-04-04 12:40 | default | 174.7119 | μmol/L | 27.2888 | °C | 1006 | hPa | Humid | 35 | 0 | 0 | 22.314 | 91317.2185 | 314770.5989 | 30.8691 | 95
227731 | 2018-04-11 15:22 | 13.0823 | Oxy1 (PSt7-10) | 2018-04-04 12:40 | default | 174.818 | μmol/L | 27.2857 | °C | 1006 | hPa | Humid | 35 | 0 | 0 | 22.308 | 91312.5602 | 314773.5008 | 30.8691 | 95
227741 | 2018-04-11 15:22 | 13.0989 | Oxy1 (PSt7-10) | 2018-04-04 12:40 | default | 174.6316 | μmol/L | 27.3014 | °C | 1006 | hPa | Humid | 35 | 0 | 0 | 22.315 | 91319.9413 | 314776.0699 | 30.8691 | 95
227756 | 2018-04-11 15:22 | 13.1162 | Oxy1 (PSt7-10) | 2018-04-04 12:40 | default | 174.762 | μmol/L | 27.3052 | °C | 1006 | hPa | Humid | 35 | 0 | 0 | 22.305 | 91309.2387 | 314785.6277 | 30.8691 | 95
227757 | 2018-04-11 15:22 | 13.1325 | Oxy1 (PSt7-10) | 2018-04-04 12:40 | default | 174.7126 | μmol/L | 27.3032 | °C | 1006 | hPa | Humid | 35 | 0 | 0 | 22.309 | 91319.4752 | 314781.1022 | 30.8691 | 95
227771 | 2018-04-11 15:22 | 13.1489 | Oxy1 (PSt7-10) | 2018-04-04 12:40 | default | 174.6849 | μmol/L | 27.3144 | °C | 1006 | hPa | Humid | 35 | 0 | 0 | 22.307 | 91312.4915 | 314776.0867 | 30.8691 | 95
227778 | 2018-04-11 15:22 | 13.1661 | Oxy1 (PSt7-10) | 2018-04-04 12:40 | default | 174.6763 | μmol/L | 27.2986 | °C | 1006 | hPa | Humid | 35 | 0 | 0 | 22.313 | 91306.686 | 314774.8437 | 30.8691 | 95
227788 | 2018-04-11 15:22 | 13.1824 | Oxy1 (PSt7-10) | 2018-04-04 12:40 | default | 174.7304 | μmol/L | 27.2968 | °C | 1006 | hPa | Humid | 35 | 0 | 0 | 22.31 | 91301.6422 | 314781.5643 | 30.8691 | 95
227798 | 2018-04-11 15:22 | 13.1991 | Oxy1 (PSt7-10) | 2018-04-04 12:40 | default | 174.8193 | μmol/L | 27.2912 | °C | 1006 | hPa | Humid | 35 | 0 | 0 | 22.306 | 91306.216 | 314784.8762 | 30.8691 | 95
227807 | 2018-04-11 15:22 | 13.2159 | Oxy1 (PSt7-10) | 2018-04-04 12:40 | default | 174.7316 | μmol/L | 27.2995 | °C | 1006 | hPa | Humid | 35 | 0 | 0 | 22.309 | 91300.9455 | 314767.2289 | 30.8691 | 95
227824 | 2018-04-11 15:22 | 13.2333 | Oxy1 (PSt7-10) | 2018-04-04 12:40 | default | 174.7676 | μmol/L | 27.2983 | °C | 1006 | hPa | Humid | 35 | 0 | 0 | 22.307 | 91304.5061 | 314785.615 | 30.8691 | 95
227827 | 2018-04-11 15:22 | 13.2494 | Oxy1 (PSt7-10) | 2018-04-04 12:40 | default | 174.8528 | μmol/L | 27.2877 | °C | 1006 | hPa | Humid | 35 | 0 | 0 | 22.305 | 91292.9651 | 314756.2586 | 30.8691 | 95
227844 | 2018-04-11 15:22 | 13.2663 | Oxy1 (PSt7-10) | 2018-04-04 12:40 | default | 174.7461 | μmol/L | 27.3054 | °C | 1006 | hPa | Humid | 35 | 0 | 0 | 22.306 | 91289.5658 | 314785.5421 | 30.8691 | 95
227847 | 2018-04-11 15:22 | 13.2823 | Oxy1 (PSt7-10) | 2018-04-04 12:40 | default | 174.8025 | μmol/L | 27.3003 | °C | 1006 | hPa | Humid | 35 | 0 | 0 | 22.304 | 91284.374 | 314775.643 | 30.8691 | 95
227858 | 2018-04-11 15:22 | 13.2994 | Oxy1 (PSt7-10) | 2018-04-04 12:40 | default | 174.8379 | μmol/L | 27.2906 | °C | 1006 | hPa | Humid | 35 | 0 | 0 | 22.305 | 91288.7153 | 314782.4038 | 30.8691 | 95
227870 | 2018-04-11 15:22 | 13.3156 | Oxy1 (PSt7-10) | 2018-04-04 12:40 | default | 174.7775 | μmol/L | 27.2935 | °C | 1006 | hPa | Humid | 35 | 0 | 0 | 22.308 | 91278.5172 | 314757.1573 | 30.8691 | 95
227881 | 2018-04-11 15:22 | 13.3339 | Oxy1 (PSt7-10) | 2018-04-04 12:40 | default | 174.8313 | μmol/L | 27.3006 | °C | 1006 | hPa | Humid | 35 | 0 | 0 | 22.302 | 91282.6926 | 314775.459 | 30.8691 | 95
227887 | 2018-04-11 15:22 | 13.3495 | Oxy1 (PSt7-10) | 2018-04-04 12:40 | default | 174.9458 | μmol/L | 27.2842 | °C | 1006 | hPa | Humid | 35 | 0 | 0 | 22.3 | 91272.0456 | 314758.3473 | 30.8691 | 95
227902 | 2018-04-11 15:22 | 13.3663 | Oxy1 (PSt7-10) | 2018-04-04 12:40 | default | 174.8506 | μmol/L | 27.2939 | °C | 1006 | hPa | Humid | 35 | 0 | 0 | 22.303 | 91274.6205 | 314769.863 | 30.8691 | 95
227915 | 2018-04-11 15:22 | 13.3828 | Oxy1 (PSt7-10) | 2018-04-04 12:40 | default | 174.8801 | μmol/L | 27.2882 | °C | 1006 | hPa | Humid | 35 | 0 | 0 | 22.303 | 91272.5424 | 314772.9895 | 30.8691 | 95
227925 | 2018-04-11 15:22 | 13.3997 | Oxy1 (PSt7-10) | 2018-04-04 12:40 | default | 174.8438 | μmol/L | 27.2923 | °C | 1006 | hPa | Humid | 35 | 0 | 0 | 22.304 | 91272.8911 | 314774.5061 | 30.8691 | 95
227931 | 2018-04-11 15:22 | 13.4159 | Oxy1 (PSt7-10) | 2018-04-04 12:40 | default | 174.7879 | μmol/L | 27.3002 | °C | 1006 | hPa | Humid | 35 | 0 | 0 | 22.305 | 91270.1916 | 314767.3344 | 30.8691 | 95
227937 | 2018-04-11 15:22 | 13.4324 | Oxy1 (PSt7-10) | 2018-04-04 12:40 | default | 174.7486 | μmol/L | 27.3049 | °C | 1006 | hPa | Humid | 35 | 0 | 0 | 22.306 | 91264.3418 | 314757.7377 | 30.8691 | 95
227953 | 2018-04-11 15:22 | 13.4496 | Oxy1 (PSt7-10) | 2018-04-04 12:40 | default | 174.8133 | μmol/L | 27.3011 | °C | 1006 | hPa | Humid | 35 | 0 | 0 | 22.303 | 91259.6126 | 314764.663 | 30.8691 | 95
227966 | 2018-04-11 15:22 | 13.4656 | Oxy1 (PSt7-10) | 2018-04-04 12:40 | default | 174.8089 | μmol/L | 27.3049 | °C | 1006 | hPa | Humid | 35 | 0 | 0 | 22.302 | 91258.1175 | 314764.0944 | 30.8691 | 95
227971 | 2018-04-11 15:22 | 13.4828 | Oxy1 (PSt7-10) | 2018-04-04 12:40 | default | 174.8958 | μmol/L | 27.3026 | °C | 1006 | hPa | Humid | 35 | 0 | 0 | 22.297 | 91263.3816 | 314766.684 | 30.8691 | 95
227977 | 2018-04-11 15:22 | 13.4993 | Oxy1 (PSt7-10) | 2018-04-04 12:40 | default | 174.9244 | μmol/L | 27.3 | °C | 1006 | hPa | Humid | 35 | 0 | 0 | 22.296 | 91255.9549 | 314753.2437 | 30.8691 | 95
227987 | 2018-04-11 15:22 | 13.5156 | Oxy1 (PSt7-10) | 2018-04-04 12:40 | default | 174.8889 | μmol/L | 27.304 | °C | 1006 | hPa | Humid | 35 | 0 | 0 | 22.297 | 91248.226 | 314747.3399 | 30.8691 | 95
228003 | 2018-04-11 15:22 | 13.5329 | Oxy1 (PSt7-10) | 2018-04-04 12:40 | default | 174.9221 | μmol/L | 27.2859 | °C | 1006 | hPa | Humid | 35 | 0 | 0 | 22.301 | 91251.2582 | 314768.8804 | 30.8691 | 95
228014 | 2018-04-11 15:22 | 13.5493 | Oxy1 (PSt7-10) | 2018-04-04 12:40 | default | 174.9147 | μmol/L | 27.2932 | °C | 1006 | hPa | Humid | 35 | 0 | 0 | 22.299 | 91247.943 | 314763.3905 | 30.8691 | 95
228017 | 2018-04-11 15:22 | 13.5673 | Oxy1 (PSt7-10) | 2018-04-04 12:40 | default | 174.8898 | μmol/L | 27.298 | °C | 1006 | hPa | Humid | 35 | 0 | 0 | 22.299 | 91245.0041 | 314771.1039 | 30.8691 | 95
228029 | 2018-04-11 15:22 | 13.5829 | Oxy1 (PSt7-10) | 2018-04-04 12:40 | default | 174.9256 | μmol/L | 27.294 | °C | 1006 | hPa | Humid | 35 | 0 | 0 | 22.298 | 91238.8759 | 314775.2357 | 30.8691 | 95
228043 | 2018-04-11 15:22 | 13.5992 | Oxy1 (PSt7-10) | 2018-04-04 12:40 | default | 174.905 | μmol/L | 27.298 | °C | 1006 | hPa | Humid | 35 | 0 | 0 | 22.298 | 91251.5129 | 314764.9283 | 30.8691 | 95
228051 | 2018-04-11 15:22 | 13.616 | Oxy1 (PSt7-10) | 2018-04-04 12:40 | default | 174.8598 | μmol/L | 27.298 | °C | 1006 | hPa | Humid | 35 | 0 | 0 | 22.301 | 91237.3728 | 314759.7107 | 30.8691 | 95
228058 | 2018-04-11 15:22 | 13.6324 | Oxy1 (PSt7-10) | 2018-04-04 12:40 | default | 174.9268 | μmol/L | 27.2995 | °C | 1006 | hPa | Humid | 35 | 0 | 0 | 22.296 | 91237.5099 | 314763.8394 | 30.8691 | 95
228068 | 2018-04-11 15:22 | 13.6494 | Oxy1 (PSt7-10) | 2018-04-04 12:40 | default | 174.9174 | μmol/L | 27.3043 | °C | 1006 | hPa | Humid | 35 | 0 | 0 | 22.295 | 91241.475 | 314770.7153 | 30.8691 | 95
228079 | 2018-04-11 15:22 | 13.6656 | Oxy1 (PSt7-10) | 2018-04-04 12:40 | default | 174.9184 | μmol/L | 27.2924 | °C | 1006 | hPa | Humid | 35 | 0 | 0 | 22.299 | 91238.0769 | 314760.6546 | 30.8691 | 95
228087 | 2018-04-11 15:22 | 13.6824 | Oxy1 (PSt7-10) | 2018-04-04 12:40 | default | 174.9726 | μmol/L | 27.2936 | °C | 1006 | hPa | Humid | 35 | 0 | 0 | 22.295 | 91241.4018 | 314771.171 | 30.8691 | 95
228101 | 2018-04-11 15:22 | 13.6993 | Oxy1 (PSt7-10) | 2018-04-04 12:40 | default | 174.8907 | μmol/L | 27.2978 | °C | 1006 | hPa | Humid | 35 | 0 | 0 | 22.299 | 91232.4044 | 314766.0838 | 30.8691 | 95
228115 | 2018-04-11 15:22 | 13.7156 | Oxy1 (PSt7-10) | 2018-04-04 12:40 | default | 174.9614 | μmol/L | 27.287 | °C | 1006 | hPa | Humid | 35 | 0 | 0 | 22.298 | 91232.7213 | 314764.9308 | 30.8691 | 95
228118 | 2018-04-11 15:22 | 13.7327 | Oxy1 (PSt7-10) | 2018-04-04 12:40 | default | 175.0014 | μmol/L | 27.2851 | °C | 1006 | hPa | Humid | 35 | 0 | 0 | 22.296 | 91230.2088 | 314749.08 | 30.8691 | 95
228129 | 2018-04-11 15:22 | 13.7495 | Oxy1 (PSt7-10) | 2018-04-04 12:40 | default | 174.9014 | μmol/L | 27.2957 | °C | 1006 | hPa | Humid | 35 | 0 | 0 | 22.299 | 91226.1845 | 314775.6151 | 30.8691 | 95
228141 | 2018-04-11 15:22 | 13.7657 | Oxy1 (PSt7-10) | 2018-04-04 12:40 | default | 175.0412 | μmol/L | 27.292 | °C | 1006 | hPa | Humid | 35 | 0 | 0 | 22.291 | 91214.6963 | 314765.4393 | 30.8691 | 95
228155 | 2018-04-11 15:22 | 13.7824 | Oxy1 (PSt7-10) | 2018-04-04 12:40 | default | 174.9763 | μmol/L | 27.2987 | °C | 1006 | hPa | Humid | 35 | 0 | 0 | 22.293 | 91212.9151 | 314776.9419 | 30.8691 | 95
228160 | 2018-04-11 15:22 | 13.7994 | Oxy1 (PSt7-10) | 2018-04-04 12:40 | default | 174.9102 | μmol/L | 27.3086 | °C | 1006 | hPa | Humid | 35 | 0 | 0 | 22.294 | 91213.6891 | 314770.5907 | 30.8691 | 95
228171 | 2018-04-11 15:22 | 13.8164 | Oxy1 (PSt7-10) | 2018-04-04 12:40 | default | 175.0222 | μmol/L | 27.2898 | °C | 1006 | hPa | Humid | 35 | 0 | 0 | 22.293 | 91207.0502 | 314764.5553 | 30.8691 | 95
228179 | 2018-04-11 15:22 | 13.8329 | Oxy1 (PSt7-10) | 2018-04-04 12:40 | default | 174.9953 | μmol/L | 27.298 | °C | 1006 | hPa | Humid | 35 | 0 | 0 | 22.292 | 91205.9897 | 314758.5556 | 30.8691 | 95
228192 | 2018-04-11 15:22 | 13.8495 | Oxy1 (PSt7-10) | 2018-04-04 12:40 | default | 174.8903 | μmol/L | 27.3037 | °C | 1006 | hPa | Humid | 35 | 0 | 0 | 22.297 | 91197.6164 | 314740.8186 | 30.8691 | 95
228198 | 2018-04-11 15:22 | 13.8661 | Oxy1 (PSt7-10) | 2018-04-04 12:40 | default | 174.9866 | μmol/L | 27.3025 | °C | 1006 | hPa | Humid | 35 | 0 | 0 | 22.291 | 91201.0685 | 314750.4998 | 30.8691 | 95
228214 | 2018-04-11 15:23 | 13.8823 | Oxy1 (PSt7-10) | 2018-04-04 12:40 | default | 175.0532 | μmol/L | 27.2867 | °C | 1006 | hPa | Humid | 35 | 0 | 0 | 22.292 | 91192.6096 | 314750.6724 | 30.8691 | 95
228224 | 2018-04-11 15:23 | 13.8994 | Oxy1 (PSt7-10) | 2018-04-04 12:40 | default | 174.998 | μmol/L | 27.3062 | °C | 1006 | hPa | Humid | 35 | 0 | 0 | 22.289 | 91188.6551 | 314745.1141 | 30.8691 | 95
228233 | 2018-04-11 15:23 | 13.9164 | Oxy1 (PSt7-10) | 2018-04-04 12:40 | default | 174.9399 | μmol/L | 27.3058 | °C | 1006 | hPa | Humid | 35 | 0 | 0 | 22.293 | 91192.9081 | 314751.5185 | 30.8691 | 95
228240 | 2018-04-11 15:23 | 13.9332 | Oxy1 (PSt7-10) | 2018-04-04 12:40 | default | 175.0296 | μmol/L | 27.2942 | °C | 1006 | hPa | Humid | 35 | 0 | 0 | 22.291 | 91191.7066 | 314749.2086 | 30.8691 | 95
228254 | 2018-04-11 15:23 | 13.9497 | Oxy1 (PSt7-10) | 2018-04-04 12:40 | default | 175.0336 | μmol/L | 27.2906 | °C | 1006 | hPa | Humid | 35 | 0 | 0 | 22.292 | 91186.262 | 314749.4501 | 30.8691 | 95
228265 | 2018-04-11 15:23 | 13.9658 | Oxy1 (PSt7-10) | 2018-04-04 12:40 | default | 175.1104 | μmol/L | 27.2903 | °C | 1006 | hPa | Humid | 35 | 0 | 0 | 22.287 | 91176.7916 | 314746.4074 | 30.8691 | 95
228273 | 2018-04-11 15:23 | 13.9829 | Oxy1 (PSt7-10) | 2018-04-04 12:40 | default | 175.0042 | μmol/L | 27.3079 | °C | 1006 | hPa | Humid | 35 | 0 | 0 | 22.288 | 91186.883 | 314759.2698 | 30.8691 | 95
228285 | 2018-04-11 15:23 | 13.999 | Oxy1 (PSt7-10) | 2018-04-04 12:40 | default | 175.2049 | μmol/L | 27.2895 | °C | 1006 | hPa | Humid | 35 | 0 | 0 | 22.281 | 91184.9084 | 314752.9378 | 30.8691 | 95
228292 | 2018-04-11 15:23 | 14.0163 | Oxy1 (PSt7-10) | 2018-04-04 12:40 | default | 175.1411 | μmol/L | 27.2814 | °C | 1006 | hPa | Humid | 35 | 0 | 0 | 22.288 | 91190.0278 | 314761.4309 | 30.8691 | 95
228302 | 2018-04-11 15:23 | 14.0331 | Oxy1 (PSt7-10) | 2018-04-04 12:40 | default | 175.1395 | μmol/L | 27.2788 | °C | 1006 | hPa | Humid | 35 | 0 | 0 | 22.289 | 91177.8068 | 314756.9693 | 30.8691 | 95
228312 | 2018-04-11 15:23 | 14.0491 | Oxy1 (PSt7-10) | 2018-04-04 12:40 | default | 175.206 | μmol/L | 27.2776 | °C | 1006 | hPa | Humid | 35 | 0 | 0 | 22.285 | 91172.2652 | 314741.8551 | 30.8691 | 95
228324 | 2018-04-11 15:23 | 14.0662 | Oxy1 (PSt7-10) | 2018-04-04 12:40 | default | 174.9952 | μmol/L | 27.3096 | °C | 1006 | hPa | Humid | 35 | 0 | 0 | 22.288 | 91173.2571 | 314751.8163 | 30.8691 | 95
228331 | 2018-04-11 15:23 | 14.0823 | Oxy1 (PSt7-10) | 2018-04-04 12:40 | default | 174.9943 | μmol/L | 27.3069 | °C | 1006 | hPa | Humid | 35 | 0 | 0 | 22.289 | 91177.9639 | 314747.4662 | 30.8691 | 95
228337 | 2018-04-11 15:23 | 14.0997 | Oxy1 (PSt7-10) | 2018-04-04 12:40 | default | 175.0665 | μmol/L | 27.3046 | °C | 1006 | hPa | Humid | 35 | 0 | 0 | 22.285 | 91171.3293 | 314761.0176 | 30.8691 | 95
228353 | 2018-04-11 15:23 | 14.1159 | Oxy1 (PSt7-10) | 2018-04-04 12:40 | default | 175.0111 | μmol/L | 27.3007 | °C | 1006 | hPa | Humid | 35 | 0 | 0 | 22.29 | 91172.5737 | 314751.3378 | 30.8691 | 95
228362 | 2018-04-11 15:23 | 14.1326 | Oxy1 (PSt7-10) | 2018-04-04 12:40 | default | 175.0856 | μmol/L | 27.3067 | °C | 1006 | hPa | Humid | 35 | 0 | 0 | 22.283 | 91164.4078 | 314741.9757 | 30.8691 | 95
228374 | 2018-04-11 15:23 | 14.149 | Oxy1 (PSt7-10) | 2018-04-04 12:40 | default | 175.0123 | μmol/L | 27.3121 | °C | 1006 | hPa | Humid | 35 | 0 | 0 | 22.286 | 91167.0291 | 314746.5401 | 30.8691 | 95
228384 | 2018-04-11 15:23 | 14.1656 | Oxy1 (PSt7-10) | 2018-04-04 12:40 | default | 175.0983 | μmol/L | 27.3013 | °C | 1006 | hPa | Humid | 35 | 0 | 0 | 22.284 | 91156.745 | 314740.3867 | 30.8691 | 95
228390 | 2018-04-11 15:23 | 14.183 | Oxy1 (PSt7-10) | 2018-04-04 12:40 | default | 175.1095 | μmol/L | 27.2904 | °C | 1006 | hPa | Humid | 35 | 0 | 0 | 22.287 | 91164.5633 | 314757.4342 | 30.8691 | 95
228401 | 2018-04-11 15:23 | 14.1998 | Oxy1 (PSt7-10) | 2018-04-04 12:40 | default | 175.2122 | μmol/L | 27.291 | °C | 1006 | hPa | Humid | 35 | 0 | 0 | 22.28 | 91161.8154 | 314745.4613 | 30.8691 | 95
228412 | 2018-04-11 15:23 | 14.2163 | Oxy1 (PSt7-10) | 2018-04-04 12:40 | default | 175.0202 | μmol/L | 27.3106 | °C | 1006 | hPa | Humid | 35 | 0 | 0 | 22.286 | 91159.2438 | 314757.9617 | 30.8691 | 95
228424 | 2018-04-11 15:23 | 14.2323 | Oxy1 (PSt7-10) | 2018-04-04 12:40 | default | 175.1093 | μmol/L | 27.305 | °C | 1006 | hPa | Humid | 35 | 0 | 0 | 22.282 | 91148.6861 | 314749.2079 | 30.8691 | 95
228429 | 2018-04-11 15:23 | 14.2489 | Oxy1 (PSt7-10) | 2018-04-04 12:40 | default | 175.1413 | μmol/L | 27.3047 | °C | 1006 | hPa | Humid | 35 | 0 | 0 | 22.28 | 91152.2744 | 314747.6766 | 30.8691 | 95
228439 | 2018-04-11 15:23 | 14.2656 | Oxy1 (PSt7-10) | 2018-04-04 12:40 | default | 175.1697 | μmol/L | 27.2846 | °C | 1006 | hPa | Humid | 35 | 0 | 0 | 22.285 | 91146.1085 | 314737.709 | 30.8691 | 95
228449 | 2018-04-11 15:23 | 14.2829 | Oxy1 (PSt7-10) | 2018-04-04 12:40 | default | 175.2807 | μmol/L | 27.2836 | °C | 1006 | hPa | Humid | 35 | 0 | 0 | 22.278 | 91146.0181 | 314746.8991 | 30.8691 | 95
228459 | 2018-04-11 15:23 | 14.2994 | Oxy1 (PSt7-10) | 2018-04-04 12:40 | default | 175.2207 | μmol/L | 27.2952 | °C | 1006 | hPa | Humid | 35 | 0 | 0 | 22.278 | 91141.0241 | 314755.0794 | 30.8691 | 95
228474 | 2018-04-11 15:23 | 14.3161 | Oxy1 (PSt7-10) | 2018-04-04 12:40 | default | 175.279 | μmol/L | 27.281 | °C | 1006 | hPa | Humid | 35 | 0 | 0 | 22.279 | 91130.8542 | 314736.6555 | 30.8691 | 95
228481 | 2018-04-11 15:23 | 14.3323 | Oxy1 (PSt7-10) | 2018-04-04 12:40 | default | 175.3209 | μmol/L | 27.2846 | °C | 1006 | hPa | Humid | 35 | 0 | 0 | 22.275 | 91135.6975 | 314729.985 | 30.8691 | 95
228495 | 2018-04-11 15:23 | 14.3492 | Oxy1 (PSt7-10) | 2018-04-04 12:40 | default | 175.1774 | μmol/L | 27.2919 | °C | 1006 | hPa | Humid | 35 | 0 | 0 | 22.282 | 91133.4865 | 314739.2355 | 30.8691 | 95
228499 | 2018-04-11 15:23 | 14.3659 | Oxy1 (PSt7-10) | 2018-04-04 12:40 | default | 175.2738 | μmol/L | 27.2878 | °C | 1006 | hPa | Humid | 35 | 0 | 0 | 22.277 | 91136.4774 | 314738.8174 | 30.8691 | 95
228516 | 2018-04-11 15:23 | 14.3825 | Oxy1 (PSt7-10) | 2018-04-04 12:40 | default | 175.1843 | μmol/L | 27.2964 | °C | 1006 | hPa | Humid | 35 | 0 | 0 | 22.28 | 91120.5834 | 314749.127 | 30.8691 | 95
228525 | 2018-04-11 15:23 | 14.3997 | Oxy1 (PSt7-10) | 2018-04-04 12:40 | default | 175.1454 | μmol/L | 27.3068 | °C | 1006 | hPa | Humid | 35 | 0 | 0 | 22.279 | 91128.0585 | 314761.8299 | 30.8691 | 95
228535 | 2018-04-11 15:23 | 14.4159 | Oxy1 (PSt7-10) | 2018-04-04 12:40 | default | 175.2048 | μmol/L | 27.3041 | °C | 1006 | hPa | Humid | 35 | 0 | 0 | 22.276 | 91119.5858 | 314738.8445 | 30.8691 | 95
228538 | 2018-04-11 15:23 | 14.4323 | Oxy1 (PSt7-10) | 2018-04-04 12:40 | default | 175.1367 | μmol/L | 27.3085 | °C | 1006 | hPa | Humid | 35 | 0 | 0 | 22.279 | 91115.5211 | 314746.1718 | 30.8691 | 95
228555 | 2018-04-11 15:23 | 14.4496 | Oxy1 (PSt7-10) | 2018-04-04 12:40 | default | 175.2633 | μmol/L | 27.2986 | °C | 1006 | hPa | Humid | 35 | 0 | 0 | 22.274 | 91124.188 | 314743.2325 | 30.8691 | 95
228562 | 2018-04-11 15:23 | 14.4659 | Oxy1 (PSt7-10) | 2018-04-04 12:40 | default | 175.1797 | μmol/L | 27.3031 | °C | 1006 | hPa | Humid | 35 | 0 | 0 | 22.278 | 91118.7938 | 314743.8273 | 30.8691 | 95
228573 | 2018-04-11 15:23 | 14.4828 | Oxy1 (PSt7-10) | 2018-04-04 12:40 | default | 175.3095 | μmol/L | 27.2809 | °C | 1006 | hPa | Humid | 35 | 0 | 0 | 22.277 | 91111.5618 | 314730.313 | 30.8691 | 95
228584 | 2018-04-11 15:23 | 14.4995 | Oxy1 (PSt7-10) | 2018-04-04 12:40 | default | 175.2674 | μmol/L | 27.2861 | °C | 1006 | hPa | Humid | 35 | 0 | 0 | 22.278 | 91111.3237 | 314746.9933 | 30.8691 | 95
228591 | 2018-04-11 15:23 | 14.5162 | Oxy1 (PSt7-10) | 2018-04-04 12:40 | default | 175.3463 | μmol/L | 27.2767 | °C | 1006 | hPa | Humid | 35 | 0 | 0 | 22.276 | 91105.7988 | 314748.8714 | 30.8691 | 95
228598 | 2018-04-11 15:23 | 14.533 | Oxy1 (PSt7-10) | 2018-04-04 12:40 | default | 175.1567 | μmol/L | 27.3017 | °C | 1006 | hPa | Humid | 35 | 0 | 0 | 22.28 | 91105.1059 | 314750.709 | 30.8691 | 95
228614 | 2018-04-11 15:23 | 14.549 | Oxy1 (PSt7-10) | 2018-04-04 12:40 | default | 175.2262 | μmol/L | 27.3058 | °C | 1006 | hPa | Humid | 35 | 0 | 0 | 22.274 | 91106.7474 | 314731.1504 | 30.8691 | 95
228621 | 2018-04-11 15:23 | 14.5657 | Oxy1 (PSt7-10) | 2018-04-04 12:40 | default | 175.3146 | μmol/L | 27.2945 | °C | 1006 | hPa | Humid | 35 | 0 | 0 | 22.272 | 91103.0062 | 314726.6953 | 30.8691 | 95
228634 | 2018-04-11 15:23 | 14.5835 | Oxy1 (PSt7-10) | 2018-04-04 12:40 | default | 175.2744 | μmol/L | 27.2877 | °C | 1006 | hPa | Humid | 35 | 0 | 0 | 22.277 | 91106.0886 | 314741.1352 | 30.8691 | 95
228645 | 2018-04-11 15:23 | 14.5991 | Oxy1 (PSt7-10) | 2018-04-04 12:40 | default | 175.2707 | μmol/L | 27.2913 | °C | 1006 | hPa | Humid | 35 | 0 | 0 | 22.276 | 91096.759 | 314722.6762 | 30.8691 | 95
228652 | 2018-04-11 15:23 | 14.6162 | Oxy1 (PSt7-10) | 2018-04-04 12:40 | default | 175.3373 | μmol/L | 27.2901 | °C | 1006 | hPa | Humid | 35 | 0 | 0 | 22.272 | 91087.2361 | 314733.2872 | 30.8691 | 95
228662 | 2018-04-11 15:23 | 14.6351 | Oxy1 (PSt7-10) | 2018-04-04 12:40 | default | 175.3947 | μmol/L | 27.2878 | °C | 1006 | hPa | Humid | 35 | 0 | 0 | 22.269 | 91091.2826 | 314730.8927 | 30.8691 | 95
228673 | 2018-04-11 15:23 | 14.6496 | Oxy1 (PSt7-10) | 2018-04-04 12:40 | default | 175.3534 | μmol/L | 27.287 | °C | 1006 | hPa | Humid | 35 | 0 | 0 | 22.272 | 91085.0311 | 314722.9658 | 30.8691 | 95
228684 | 2018-04-11 15:23 | 14.6672 | Oxy1 (PSt7-10) | 2018-04-04 12:40 | default | 175.3825 | μmol/L | 27.2872 | °C | 1006 | hPa | Humid | 35 | 0 | 0 | 22.27 | 91095.6717 | 314744.8799 | 30.8691 | 95
228690 | 2018-04-11 15:23 | 14.684 | Oxy1 (PSt7-10) | 2018-04-04 12:40 | default | 175.4146 | μmol/L | 27.2752 | °C | 1006 | hPa | Humid | 35 | 0 | 0 | 22.272 | 91080.2944 | 314741.9541 | 30.8691 | 95
228704 | 2018-04-11 15:23 | 14.6994 | Oxy1 (PSt7-10) | 2018-04-04 12:40 | default | 175.44 | μmol/L | 27.279 | °C | 1006 | hPa | Humid | 35 | 0 | 0 | 22.269 | 91085.6697 | 314718.4984 | 30.8691 | 95
228714 | 2018-04-11 15:23 | 14.7204 | Oxy1 (PSt7-10) | 2018-04-04 12:40 | default | 175.2835 | μmol/L | 27.3064 | °C | 1006 | hPa | Humid | 35 | 0 | 0 | 22.27 | 91084.7164 | 314762.3298 | 30.8691 | 95
228717 | 2018-04-11 15:23 | 14.7329 | Oxy1 (PSt7-10) | 2018-04-04 12:40 | default | 175.2765 | μmol/L | 27.3048 | °C | 1006 | hPa | Humid | 35 | 0 | 0 | 22.271 | 91080.6592 | 314721.7543 | 30.8691 | 95
228731 | 2018-04-11 15:23 | 14.7501 | Oxy1 (PSt7-10) | 2018-04-04 12:40 | default | 175.3749 | μmol/L | 27.3033 | °C | 1006 | hPa | Humid | 35 | 0 | 0 | 22.265 | 91081.4508 | 314740.1075 | 30.8691 | 95
228739 | 2018-04-11 15:23 | 14.7656 | Oxy1 (PSt7-10) | 2018-04-04 12:40 | default | 175.303 | μmol/L | 27.3026 | °C | 1006 | hPa | Humid | 35 | 0 | 0 | 22.27 | 91078.4394 | 314725.6321 | 30.8691 | 95
228753 | 2018-04-11 15:23 | 14.7845 | Oxy1 (PSt7-10) | 2018-04-04 12:40 | default | 175.3328 | μmol/L | 27.2968 | °C | 1006 | hPa | Humid | 35 | 0 | 0 | 22.27 | 91073.7284 | 314735.9792 | 30.8691 | 95
228761 | 2018-04-11 15:23 | 14.8015 | Oxy1 (PSt7-10) | 2018-04-04 12:40 | default | 175.409 | μmol/L | 27.2879 | °C | 1006 | hPa | Humid | 35 | 0 | 0 | 22.268 | 91071.8302 | 314729.7557 | 30.8691 | 95
228767 | 2018-04-11 15:23 | 14.816 | Oxy1 (PSt7-10) | 2018-04-04 12:40 | default | 175.3634 | μmol/L | 27.2997 | °C | 1006 | hPa | Humid | 35 | 0 | 0 | 22.267 | 91067.0266 | 314724.5729 | 30.8691 | 95
228782 | 2018-04-11 15:23 | 14.8358 | Oxy1 (PSt7-10) | 2018-04-04 12:40 | default | 175.4398 | μmol/L | 27.2878 | °C | 1006 | hPa | Humid | 35 | 0 | 0 | 22.266 | 91074.1174 | 314751.1252 | 30.8691 | 95
228792 | 2018-04-11 15:23 | 14.8497 | Oxy1 (PSt7-10) | 2018-04-04 12:40 | default | 175.3539 | μmol/L | 27.3044 | °C | 1006 | hPa | Humid | 35 | 0 | 0 | 22.266 | 91058.2665 | 314721.9585 | 30.8691 | 95
228800 | 2018-04-11 15:23 | 14.8659 | Oxy1 (PSt7-10) | 2018-04-04 12:40 | default | 175.393 | μmol/L | 27.2998 | °C | 1006 | hPa | Humid | 35 | 0 | 0 | 22.265 | 91057.3339 | 314728.118 | 30.8691 | 95
228812 | 2018-04-11 15:24 | 14.8827 | Oxy1 (PSt7-10) | 2018-04-04 12:40 | default | 175.3737 | μmol/L | 27.3006 | °C | 1006 | hPa | Humid | 35 | 0 | 0 | 22.266 | 91061.6421 | 314746.1208 | 30.8691 | 95
228824 | 2018-04-11 15:24 | 14.8989 | Oxy1 (PSt7-10) | 2018-04-04 12:40 | default | 175.4189 | μmol/L | 27.2977 | °C | 1006 | hPa | Humid | 35 | 0 | 0 | 22.264 | 91052.8778 | 314727.5816 | 30.8691 | 95
228827 | 2018-04-11 15:24 | 14.916 | Oxy1 (PSt7-10) | 2018-04-04 12:40 | default | 175.4579 | μmol/L | 27.2989 | °C | 1006 | hPa | Humid | 35 | 0 | 0 | 22.261 | 91057.0447 | 314728.2197 | 30.8691 | 95
228846 | 2018-04-11 15:24 | 14.9343 | Oxy1 (PSt7-10) | 2018-04-04 12:40 | default | 175.3833 | μmol/L | 27.2958 | °C | 1006 | hPa | Humid | 35 | 0 | 0 | 22.267 | 91053.7259 | 314741.0422 | 30.8691 | 95
228852 | 2018-04-11 15:24 | 14.9489 | Oxy1 (PSt7-10) | 2018-04-04 12:40 | default | 175.4004 | μmol/L | 27.2983 | °C | 1006 | hPa | Humid | 35 | 0 | 0 | 22.265 | 91050.45 | 314742.4805 | 30.8691 | 95
228860 | 2018-04-11 15:24 | 14.9663 | Oxy1 (PSt7-10) | 2018-04-04 12:40 | default | 175.5646 | μmol/L | 27.2725 | °C | 1006 | hPa | Humid | 35 | 0 | 0 | 22.263 | 91037.5487 | 314731.502 | 30.8691 | 95
228872 | 2018-04-11 15:24 | 14.9826 | Oxy1 (PSt7-10) | 2018-04-04 12:40 | default | 175.5883 | μmol/L | 27.2767 | °C | 1006 | hPa | Humid | 35 | 0 | 0 | 22.26 | 91038.0429 | 314726.9368 | 30.8691 | 95
228883 | 2018-04-11 15:24 | 14.9994 | Oxy1 (PSt7-10) | 2018-04-04 12:40 | default | 175.5607 | μmol/L | 27.2762 | °C | 1006 | hPa | Humid | 35 | 0 | 0 | 22.262 | 91040.5352 | 314738.9724 | 30.8691 | 95
228893 | 2018-04-11 15:24 | 15.0161 | Oxy1 (PSt7-10) | 2018-04-04 12:40 | default | 175.3992 | μmol/L | 27.3015 | °C | 1006 | hPa | Humid | 35 | 0 | 0 | 22.264 | 91044.1008 | 314731.841 | 30.8691 | 95
228903 | 2018-04-11 15:24 | 15.0333 | Oxy1 (PSt7-10) | 2018-04-04 12:40 | default | 175.3455 | μmol/L | 27.3002 | °C | 1006 | hPa | Humid | 35 | 0 | 0 | 22.268 | 91039.0265 | 314736.688 | 30.8691 | 95
228913 | 2018-04-11 15:24 | 15.0529 | Oxy1 (PSt7-10) | 2018-04-04 12:40 | default | 175.4835 | μmol/L | 27.2882 | °C | 1006 | hPa | Humid | 35 | 0 | 0 | 22.263 | 91040.2703 | 314754.1012 | 30.8691 | 95
228918 | 2018-04-11 15:24 | 15.0658 | Oxy1 (PSt7-10) | 2018-04-04 12:40 | default | 175.5085 | μmol/L | 27.2891 | °C | 1006 | hPa | Humid | 35 | 0 | 0 | 22.261 | 91033.0845 | 314721.3887 | 30.8691 | 95
228936 | 2018-04-11 15:24 | 15.0836 | Oxy1 (PSt7-10) | 2018-04-04 12:40 | default | 175.5532 | μmol/L | 27.2922 | °C | 1006 | hPa | Humid | 35 | 0 | 0 | 22.257 | 91034.921 | 314729.3949 | 30.8691 | 95
228946 | 2018-04-11 15:24 | 15.1 | Oxy1 (PSt7-10) | 2018-04-04 12:40 | default | 175.4435 | μmol/L | 27.2959 | °C | 1006 | hPa | Humid | 35 | 0 | 0 | 22.263 | 91029.772 | 314740.2186 | 30.8691 | 95
228956 | 2018-04-11 15:24 | 15.1179 | Oxy1 (PSt7-10) | 2018-04-04 12:40 | default | 175.3574 | μmol/L | 27.3096 | °C | 1006 | hPa | Humid | 35 | 0 | 0 | 22.264 | 91025.296 | 314722.9196 | 30.8691 | 95
228966 | 2018-04-11 15:24 | 15.1326 | Oxy1 (PSt7-10) | 2018-04-04 12:40 | default | 175.451 | μmol/L | 27.309 | °C | 1006 | hPa | Humid | 35 | 0 | 0 | 22.258 | 91024.5962 | 314719.6357 | 30.8691 | 95
228976 | 2018-04-11 15:24 | 15.1489 | Oxy1 (PSt7-10) | 2018-04-04 12:40 | default | 175.4749 | μmol/L | 27.3015 | °C | 1006 | hPa | Humid | 35 | 0 | 0 | 22.259 | 91014.7703 | 314726.442 | 30.8691 | 95
228986 | 2018-04-11 15:24 | 15.1664 | Oxy1 (PSt7-10) | 2018-04-04 12:40 | default | 175.561 | μmol/L | 27.2936 | °C | 1006 | hPa | Humid | 35 | 0 | 0 | 22.256 | 91026.1264 | 314742.9257 | 30.8691 | 95
228996 | 2018-04-11 15:24 | 15.1832 | Oxy1 (PSt7-10) | 2018-04-04 12:40 | default | 175.5418 | μmol/L | 27.2973 | °C | 1006 | hPa | Humid | 35 | 0 | 0 | 22.256 | 91021.4518 | 314737.717 | 30.8691 | 95
229006 | 2018-04-11 15:24 | 15.1994 | Oxy1 (PSt7-10) | 2018-04-04 12:40 | default | 175.5478 | μmol/L | 27.2903 | °C | 1006 | hPa | Humid | 35 | 0 | 0 | 22.258 | 91013.7367 | 314727.7501 | 30.8691 | 95
229016 | 2018-04-11 15:24 | 15.2168 | Oxy1 (PSt7-10) | 2018-04-04 12:40 | default | 175.5061 | μmol/L | 27.2925 | °C | 1006 | hPa | Humid | 35 | 0 | 0 | 22.26 | 91022.5159 | 314721.6852 | 30.8691 | 95
229026 | 2018-04-11 15:24 | 15.2336 | Oxy1 (PSt7-10) | 2018-04-04 12:40 | default | 175.5723 | μmol/L | 27.2885 | °C | 1006 | hPa | Humid | 35 | 0 | 0 | 22.257 | 91017.5396 | 314729.5757 | 30.8691 | 95
229036 | 2018-04-11 15:24 | 15.249 | Oxy1 (PSt7-10) | 2018-04-04 12:40 | default | 175.5281 | μmol/L | 27.2912 | °C | 1006 | hPa | Humid | 35 | 0 | 0 | 22.259 | 91006.8931 | 314724.3541 | 30.8691 | 95
229045 | 2018-04-11 15:24 | 15.2661 | Oxy1 (PSt7-10) | 2018-04-04 12:40 | default | 175.572 | μmol/L | 27.2886 | °C | 1006 | hPa | Humid | 35 | 0 | 0 | 22.257 | 90998.2364 | 314718.8402 | 30.8691 | 95