## Devices
Name | Type | Serial | FW-Version | Channels
SABD0001000008 | OXY-10 ST | SABD0001000008 | AAV1.0.0.11 | 10

## Sensors
Name | Analyte | Sensor ID | Sensor Type | Batch ID | Lot Nr | Created on
Oxy2 | O2 | 167479859 | PSt7-10 | 000000-000 | 0000-00 | 2018-04-04 12:20

## Oxygen Calibrations
Sensor | Calibration Date | Cal0 [°] | T0 | T0 Unit | Cal2nd [°] | T2nd | T2nd Unit | pATM | pATM Unit | O2Cal2nd | O2Cal2nd Unit | Environment | f1 | m | dKSV1 | dKSV2 | dPhi1 | dPhi2 | Is PreSens Calibration
Oxy2 (PSt7-10) | 2018-04-04 12:20 | 55.5 | 20 | °C | 22.08 | 20 | °C | 976 | hPa | 100 | %a.s. | Humid | 0.861 | 13.56 | 0.00035 | 0 | -0.02617 | 0 | FALSE

## Annotations
Date | Delta T [min] | Device | Channel | User | Annotation

## Info
Software Version | 2.1.0.443
Exported at | 2018-04-13 16:44

## SABD0001000008, Ch 1
Id | Date | Delta T [min] | Sensor | Calibration | User | Oxygen | Oxygen Unit | Temperature | Temperature Unit | Pressure | Pressure Unit | Mode | Salinity [pmil] | User Signal Intensity | Error | Phase [°] | Amplitude [µV] | Reference Amplitude [µV] | Signal LED Current | Reference LED Current | Battery [V]
238339 | 2018-04-13 09:38 | 0 | Oxy2 (PSt7-10) | 2018-04-04 12:20 | default | 217.2636 | μmol/L | 28.3725 | °C | 1006 | hPa | Humid | 35 | 0 | 0 | 19.601 | 156850.8537 | 289500.2868 | 43.75 | 60
238340 | 2018-04-13 09:38 | 0.010001 | Oxy2 (PSt7-10) | 2018-04-04 12:20 | default | 217.2542 | μmol/L | 28.3678 | °C | 1006 | hPa | Humid | 35 | 0 | 0 | 19.603 | 156796.9921 | 289429.963 | 43.75 | 60
238343 | 2018-04-13 09:38 | 0.026118 | Oxy2 (PSt7-10) | 2018-04-04 12:20 | default | 217.2883 | μmol/L | 28.3625 | °C | 1006 | hPa | Humid | 35 | 0 | 0 | 19.603 | 156780.1258 | 289427.5163 | 43.75 | 60
238348 | 2018-04-13 09:38 | 0.043069 | Oxy2 (PSt7-10) | 2018-04-04 12:20 | default | 217.2902 | μmol/L | 28.3592 | °C | 1006 | hPa | Humid | 35 | 0 | 0 | 19.604 | 156768.1065 | 289403.1641 | 43.75 | 60
238352 | 2018-04-13 09:38 | 0.060103 | Oxy2 (PSt7-10) | 2018-04-04 12:20 | default | 217.3519 | μmol/L | 28.3528 | °C | 1006 | hPa | Humid | 35 | 0 | 0 | 19.603 | 156755.0852 | 289400.6927 | 43.75 | 60
238358 | 2018-04-13 09:38 | 0.076621 | Oxy2 (PSt7-10) | 2018-04-04 12:20 | default | 217.3232 | μmol/L | 28.3449 | °C | 1006 | hPa | Humid | 35 | 0 | 0 | 19.607 | 156730.2502 | 289377.3598 | 43.75 | 60
238364 | 2018-04-13 09:38 | 0.092772 | Oxy2 (PSt7-10) | 2018-04-04 12:20 | default | 217.2143 | μmol/L | 28.3647 | °C | 1006 | hPa | Humid | 35 | 0 | 0 | 19.606 | 156717.6485 | 289354.9385 | 43.75 | 60
238366 | 2018-04-13 09:38 | 0.10944 | Oxy2 (PSt7-10) | 2018-04-04 12:20 | default | 217.2677 | μmol/L | 28.3565 | °C | 1006 | hPa | Humid | 35 | 0 | 0 | 19.606 | 156715.477 | 289363.4704 | 43.75 | 60
238373 | 2018-04-13 09:38 | 0.12629 | Oxy2 (PSt7-10) | 2018-04-04 12:20 | default | 217.2491 | μmol/L | 28.3593 | °C | 1006 | hPa | Humid | 35 | 0 | 0 | 19.606 | 156710.5914 | 289353.8849 | 43.75 | 60
238383 | 2018-04-13 09:38 | 0.14329 | Oxy2 (PSt7-10) | 2018-04-04 12:20 | default | 217.3342 | μmol/L | 28.3494 | °C | 1006 | hPa | Humid | 35 | 0 | 0 | 19.605 | 156700.7756 | 289353.9494 | 43.75 | 60
238393 | 2018-04-13 09:38 | 0.16011 | Oxy2 (PSt7-10) | 2018-04-04 12:20 | default | 217.2338 | μmol/L | 28.3586 | °C | 1006 | hPa | Humid | 35 | 0 | 0 | 19.607 | 156690.491 | 289351.7839 | 43.75 | 60
238401 | 2018-04-13 09:38 | 0.17659 | Oxy2 (PSt7-10) | 2018-04-04 12:20 | default | 217.2746 | μmol/L | 28.3585 | °C | 1006 | hPa | Humid | 35 | 0 | 0 | 19.605 | 156681.3786 | 289344.9183 | 43.75 | 60
238410 | 2018-04-13 09:38 | 0.19279 | Oxy2 (PSt7-10) | 2018-04-04 12:20 | default | 217.3587 | μmol/L | 28.3548 | °C | 1006 | hPa | Humid | 35 | 0 | 0 | 19.602 | 156675.8471 | 289338.1683 | 43.75 | 60
238418 | 2018-04-13 09:38 | 0.20966 | Oxy2 (PSt7-10) | 2018-04-04 12:20 | default | 217.3936 | μmol/L | 28.3525 | °C | 1006 | hPa | Humid | 35 | 0 | 0 | 19.601 | 156666.6313 | 289343.3678 | 43.75 | 60
238433 | 2018-04-13 09:38 | 0.23076 | Oxy2 (PSt7-10) | 2018-04-04 12:20 | default | 217.3753 | μmol/L | 28.3523 | °C | 1006 | hPa | Humid | 35 | 0 | 0 | 19.602 | 156663.8552 | 289349.2481 | 43.75 | 60
238453 | 2018-04-13 09:39 | 0.74256 | Oxy2 (PSt7-10) | 2018-04-04 12:20 | default | 217.7699 | μmol/L | 28.3626 | °C | 1006 | hPa | Humid | 35 | 0 | 0 | 19.579 | 156670.2469 | 289437.9487 | 43.75 | 60
238444 | 2018-04-13 09:39 | 0.81071 | Oxy2 (PSt7-10) | 2018-04-04 12:20 | default | 217.868 | μmol/L | 28.3599 | °C | 1006 | hPa | Humid | 35 | 0 | 0 | 19.575 | 156649.0724 | 289435.9484 | 43.75 | 60
238461 | 2018-04-13 09:39 | 0.81083 | Oxy2 (PSt7-10) | 2018-04-04 12:20 | default | 217.7875 | μmol/L | 28.3599 | °C | 1006 | hPa | Humid | 35 | 0 | 0 | 19.579 | 156575.2191 | 289353.498 | 43.75 | 60
238493 | 2018-04-13 09:39 | 0.81085 | Oxy2 (PSt7-10) | 2018-04-04 12:20 | default | 217.7847 | μmol/L | 28.3572 | °C | 1006 | hPa | Humid | 35 | 0 | 0 | 19.58 | 156512.4512 | 289298.9148 | 43.75 | 60
238502 | 2018-04-13 09:39 | 0.81085 | Oxy2 (PSt7-10) | 2018-04-04 12:20 | default | 217.8048 | μmol/L | 28.3572 | °C | 1006 | hPa | Humid | 35 | 0 | 0 | 19.579 | 156472.2708 | 289253.772 | 43.75 | 60
238470 | 2018-04-13 09:39 | 0.81086 | Oxy2 (PSt7-10) | 2018-04-04 12:20 | default | 217.7541 | μmol/L | 28.3558 | °C | 1006 | hPa | Humid | 35 | 0 | 0 | 19.582 | 156432.5347 | 289201.4349 | 43.75 | 60
238474 | 2018-04-13 09:39 | 0.81088 | Oxy2 (PSt7-10) | 2018-04-04 12:20 | default | 217.8374 | μmol/L | 28.3461 | °C | 1006 | hPa | Humid | 35 | 0 | 0 | 19.581 | 156396.0165 | 289158.5993 | 43.75 | 60
238532 | 2018-04-13 09:39 | 0.81088 | Oxy2 (PSt7-10) | 2018-04-04 12:20 | default | 217.8776 | μmol/L | 28.3461 | °C | 1006 | hPa | Humid | 35 | 0 | 0 | 19.579 | 156447.2154 | 289229.7444 | 43.75 | 60
238489 | 2018-04-13 09:39 | 0.8109 | Oxy2 (PSt7-10) | 2018-04-04 12:20 | default | 217.7692 | μmol/L | 28.3596 | °C | 1006 | hPa | Humid | 35 | 0 | 0 | 19.58 | 156398.5305 | 289175.4786 | 43.75 | 60
238570 | 2018-04-13 09:39 | 0.81101 | Oxy2 (PSt7-10) | 2018-04-04 12:20 | default | 217.7089 | μmol/L | 28.3596 | °C | 1006 | hPa | Humid | 35 | 0 | 0 | 19.583 | 156385.9325 | 289154.507 | 43.75 | 60
238504 | 2018-04-13 09:39 | 0.81103 | Oxy2 (PSt7-10) | 2018-04-04 12:20 | default | 217.7309 | μmol/L | 28.3593 | °C | 1006 | hPa | Humid | 35 | 0 | 0 | 19.582 | 156337.1031 | 289111.8756 | 43.75 | 60
238517 | 2018-04-13 09:39 | 0.81105 | Oxy2 (PSt7-10) | 2018-04-04 12:20 | default | 217.7198 | μmol/L | 28.3549 | °C | 1006 | hPa | Humid | 35 | 0 | 0 | 19.584 | 156322.7966 | 289095.6963 | 43.75 | 60
238524 | 2018-04-13 09:39 | 0.81106 | Oxy2 (PSt7-10) | 2018-04-04 12:20 | default | 217.7198 | μmol/L | 28.3549 | °C | 1006 | hPa | Humid | 35 | 0 | 0 | 19.584 | 156319.841 | 289093.2233 | 43.75 | 60
238608 | 2018-04-13 09:39 | 0.81106 | Oxy2 (PSt7-10) | 2018-04-04 12:20 | default | 217.6729 | μmol/L | 28.3559 | °C | 1006 | hPa | Humid | 35 | 0 | 0 | 19.586 | 156321.8 | 289091.86 | 43.75 | 60
238552 | 2018-04-13 09:39 | 0.81108 | Oxy2 (PSt7-10) | 2018-04-04 12:20 | default | 217.7332 | μmol/L | 28.3559 | °C | 1006 | hPa | Humid | 35 | 0 | 0 | 19.583 | 156303.3583 | 289078.8959 | 43.75 | 60
238565 | 2018-04-13 09:39 | 0.8113 | Oxy2 (PSt7-10) | 2018-04-04 12:20 | default | 217.6586 | μmol/L | 28.3581 | °C | 1006 | hPa | Humid | 35 | 0 | 0 | 19.586 | 156307.5165 | 289083.8158 | 43.75 | 60
238574 | 2018-04-13 09:39 | 0.81131 | Oxy2 (PSt7-10) | 2018-04-04 12:20 | default | 217.7149 | μmol/L | 28.3556 | °C | 1006 | hPa | Humid | 35 | 0 | 0 | 19.584 | 156306.763 | 289080.9202 | 43.75 | 60
238654 | 2018-04-13 09:39 | 0.81133 | Oxy2 (PSt7-10) | 2018-04-04 12:20 | default | 217.6968 | μmol/L | 28.3553 | °C | 1006 | hPa | Humid | 35 | 0 | 0 | 19.585 | 156279.348 | 289069.0638 | 43.75 | 60
238591 | 2018-04-13 09:39 | 0.81135 | Oxy2 (PSt7-10) | 2018-04-04 12:20 | default | 217.6767 | μmol/L | 28.3553 | °C | 1006 | hPa | Humid | 35 | 0 | 0 | 19.586 | 156249.2652 | 289026.1455 | 43.75 | 60
238600 | 2018-04-13 09:39 | 0.81136 | Oxy2 (PSt7-10) | 2018-04-04 12:20 | default | 217.7117 | μmol/L | 28.3561 | °C | 1006 | hPa | Humid | 35 | 0 | 0 | 19.584 | 156249.3709 | 289029.3493 | 43.75 | 60
238622 | 2018-04-13 09:39 | 0.81136 | Oxy2 (PSt7-10) | 2018-04-04 12:20 | default | 217.6515 | μmol/L | 28.3561 | °C | 1006 | hPa | Humid | 35 | 0 | 0 | 19.587 | 156230.3353 | 289020.4795 | 43.75 | 60
238664 | 2018-04-13 09:39 | 0.81138 | Oxy2 (PSt7-10) | 2018-04-04 12:20 | default | 217.4941 | μmol/L | 28.374 | °C | 1006 | hPa | Humid | 35 | 0 | 0 | 19.589 | 156268.5549 | 289063.7156 | 43.75 | 60
238637 | 2018-04-13 09:39 | 0.8114 | Oxy2 (PSt7-10) | 2018-04-04 12:20 | default | 217.5141 | μmol/L | 28.374 | °C | 1006 | hPa | Humid | 35 | 0 | 0 | 19.588 | 156227.4214 | 289028.0838 | 43.75 | 60
238659 | 2018-04-13 09:39 | 0.81141 | Oxy2 (PSt7-10) | 2018-04-04 12:20 | default | 217.5626 | μmol/L | 28.3666 | °C | 1006 | hPa | Humid | 35 | 0 | 0 | 19.588 | 156242.9432 | 289045.3057 | 43.75 | 60
238669 | 2018-04-13 09:39 | 0.81145 | Oxy2 (PSt7-10) | 2018-04-04 12:20 | default | 217.4325 | μmol/L | 28.3835 | °C | 1006 | hPa | Humid | 35 | 0 | 0 | 19.589 | 156233.7113 | 289034.1817 | 43.75 | 60
238688 | 2018-04-13 09:39 | 0.81146 | Oxy2 (PSt7-10) | 2018-04-04 12:20 | default | 217.4782 | μmol/L | 28.3857 | °C | 1006 | hPa | Humid | 35 | 0 | 0 | 19.586 | 156258.2074 | 289053.7799 | 43.75 | 60
238692 | 2018-04-13 09:39 | 0.81148 | Oxy2 (PSt7-10) | 2018-04-04 12:20 | default | 217.4983 | μmol/L | 28.3857 | °C | 1006 | hPa | Humid | 35 | 0 | 0 | 19.585 | 156239.4933 | 289048.7465 | 43.75 | 60
238705 | 2018-04-13 09:39 | 0.81158 | Oxy2 (PSt7-10) | 2018-04-04 12:20 | default | 217.6328 | μmol/L | 28.3651 | °C | 1006 | hPa | Humid | 35 | 0 | 0 | 19.585 | 156235.8029 | 289056.026 | 43.75 | 60
238714 | 2018-04-13 09:39 | 0.8116 | Oxy2 (PSt7-10) | 2018-04-04 12:20 | default | 217.6038 | μmol/L | 28.3634 | °C | 1006 | hPa | Humid | 35 | 0 | 0 | 19.587 | 156221.7161 | 289031.3439 | 43.75 | 60
238727 | 2018-04-13 09:39 | 0.81161 | Oxy2 (PSt7-10) | 2018-04-04 12:20 | default | 217.5436 | μmol/L | 28.3634 | °C | 1006 | hPa | Humid | 35 | 0 | 0 | 19.59 | 156214.3763 | 289029.5502 | 43.75 | 60
238731 | 2018-04-13 09:39 | 0.81163 | Oxy2 (PSt7-10) | 2018-04-04 12:20 | default | 217.6545 | μmol/L | 28.3525 | °C | 1006 | hPa | Humid | 35 | 0 | 0 | 19.588 | 156194.8994 | 289001.0875 | 43.75 | 60
238743 | 2018-04-13 09:39 | 0.81165 | Oxy2 (PSt7-10) | 2018-04-04 12:20 | default | 217.6344 | μmol/L | 28.3525 | °C | 1006 | hPa | Humid | 35 | 0 | 0 | 19.589 | 156180.3128 | 289007.4645 | 43.75 | 60
238751 | 2018-04-13 09:39 | 0.81166 | Oxy2 (PSt7-10) | 2018-04-04 12:20 | default | 217.586 | μmol/L | 28.3538 | °C | 1006 | hPa | Humid | 35 | 0 | 0 | 19.591 | 156160.9131 | 288991.376 | 43.75 | 60
238761 | 2018-04-13 09:39 | 0.81166 | Oxy2 (PSt7-10) | 2018-04-04 12:20 | default | 217.6004 | μmol/L | 28.3608 | °C | 1006 | hPa | Humid | 35 | 0 | 0 | 19.588 | 156166.198 | 288980.2185 | 43.75 | 60
238771 | 2018-04-13 09:39 | 0.81168 | Oxy2 (PSt7-10) | 2018-04-04 12:20 | default | 217.6004 | μmol/L | 28.3608 | °C | 1006 | hPa | Humid | 35 | 0 | 0 | 19.588 | 156187.9034 | 289009.0788 | 43.75 | 60
238782 | 2018-04-13 09:39 | 0.8281 | Oxy2 (PSt7-10) | 2018-04-04 12:20 | default | 217.5083 | μmol/L | 28.3688 | °C | 1006 | hPa | Humid | 35 | 0 | 0 | 19.59 | 156201.2201 | 289013.9699 | 43.75 | 60
238796 | 2018-04-13 09:39 | 0.84348 | Oxy2 (PSt7-10) | 2018-04-04 12:20 | default | 217.6814 | μmol/L | 28.3546 | °C | 1006 | hPa | Humid | 35 | 0 | 0 | 19.586 | 156203.4091 | 289041.4052 | 43.75 | 60
238805 | 2018-04-13 09:39 | 0.86023 | Oxy2 (PSt7-10) | 2018-04-04 12:20 | default | 217.6678 | μmol/L | 28.3567 | °C | 1006 | hPa | Humid | 35 | 0 | 0 | 19.586 | 156209.7766 | 289052.6333 | 43.75 | 60
238818 | 2018-04-13 09:39 | 0.8769 | Oxy2 (PSt7-10) | 2018-04-04 12:20 | default | 217.6277 | μmol/L | 28.3567 | °C | 1006 | hPa | Humid | 35 | 0 | 0 | 19.588 | 156192.4105 | 289042.5508 | 43.75 | 60
238826 | 2018-04-13 09:39 | 0.89344 | Oxy2 (PSt7-10) | 2018-04-04 12:20 | default | 217.6723 | μmol/L | 28.3529 | °C | 1006 | hPa | Humid | 35 | 0 | 0 | 19.587 | 156180.3956 | 289026.9472 | 43.75 | 60
238839 | 2018-04-13 09:39 | 0.91104 | Oxy2 (PSt7-10) | 2018-04-04 12:20 | default | 217.6925 | μmol/L | 28.3529 | °C | 1006 | hPa | Humid | 35 | 0 | 0 | 19.586 | 156175.8241 | 289029.4842 | 43.75 | 60
238848 | 2018-04-13 09:39 | 0.92625 | Oxy2 (PSt7-10) | 2018-04-04 12:20 | default | 217.6323 | μmol/L | 28.3529 | °C | 1006 | hPa | Humid | 35 | 0 | 0 | 19.589 | 156151.5013 | 289010.5619 | 43.75 | 60
238855 | 2018-04-13 09:39 | 0.94344 | Oxy2 (PSt7-10) | 2018-04-04 12:20 | default | 217.6741 | μmol/L | 28.3557 | °C | 1006 | hPa | Humid | 35 | 0 | 0 | 19.586 | 156151.8652 | 289008.6055 | 43.75 | 60
238869 | 2018-04-13 09:39 | 0.96291 | Oxy2 (PSt7-10) | 2018-04-04 12:20 | default | 217.6905 | μmol/L | 28.3563 | °C | 1006 | hPa | Humid | 35 | 0 | 0 | 19.585 | 156130.8061 | 288990.5949 | 43.75 | 60
238880 | 2018-04-13 09:39 | 0.97746 | Oxy2 (PSt7-10) | 2018-04-04 12:20 | default | 217.6302 | μmol/L | 28.3563 | °C | 1006 | hPa | Humid | 35 | 0 | 0 | 19.588 | 156149.4705 | 289012.3284 | 43.75 | 60
238890 | 2018-04-13 09:39 | 0.99356 | Oxy2 (PSt7-10) | 2018-04-04 12:20 | default | 217.6507 | μmol/L | 28.3501 | °C | 1006 | hPa | Humid | 35 | 0 | 0 | 19.589 | 156133.3988 | 288996.8266 | 43.75 | 60
238892 | 2018-04-13 09:39 | 1.0108 | Oxy2 (PSt7-10) | 2018-04-04 12:20 | default | 217.6893 | μmol/L | 28.3503 | °C | 1006 | hPa | Humid | 35 | 0 | 0 | 19.587 | 156138.4642 | 289000.0386 | 43.75 | 60
238907 | 2018-04-13 09:39 | 1.0275 | Oxy2 (PSt7-10) | 2018-04-04 12:20 | default | 217.7697 | μmol/L | 28.3503 | °C | 1006 | hPa | Humid | 35 | 0 | 0 | 19.583 | 156125.4095 | 289000.9992 | 43.75 | 60
238919 | 2018-04-13 09:39 | 1.0443 | Oxy2 (PSt7-10) | 2018-04-04 12:20 | default | 217.5851 | μmol/L | 28.3632 | °C | 1006 | hPa | Humid | 35 | 0 | 0 | 19.588 | 156109.6453 | 288980.2739 | 43.75 | 60
238927 | 2018-04-13 09:39 | 1.06 | Oxy2 (PSt7-10) | 2018-04-04 12:20 | default | 217.6075 | μmol/L | 28.3628 | °C | 1006 | hPa | Humid | 35 | 0 | 0 | 19.587 | 156115.4656 | 288999.9134 | 43.75 | 60
238941 | 2018-04-13 09:39 | 1.0769 | Oxy2 (PSt7-10) | 2018-04-04 12:20 | default | 217.6678 | μmol/L | 28.3628 | °C | 1006 | hPa | Humid | 35 | 0 | 0 | 19.584 | 156101.4488 | 288987.5539 | 43.75 | 60
238949 | 2018-04-13 09:39 | 1.0936 | Oxy2 (PSt7-10) | 2018-04-04 12:20 | default | 217.7142 | μmol/L | 28.3526 | °C | 1006 | hPa | Humid | 35 | 0 | 0 | 19.585 | 156111.641 | 288980.8392 | 43.75 | 60
238962 | 2018-04-13 09:39 | 1.1105 | Oxy2 (PSt7-10) | 2018-04-04 12:20 | default | 217.6941 | μmol/L | 28.3526 | °C | 1006 | hPa | Humid | 35 | 0 | 0 | 19.586 | 156100.739 | 288974.8886 | 43.75 | 60
238966 | 2018-04-13 09:39 | 1.1264 | Oxy2 (PSt7-10) | 2018-04-04 12:20 | default | 217.6373 | μmol/L | 28.3552 | °C | 1006 | hPa | Humid | 35 | 0 | 0 | 19.588 | 156089.2399 | 288969.9734 | 43.75 | 60
238972 | 2018-04-13 09:39 | 1.1434 | Oxy2 (PSt7-10) | 2018-04-04 12:20 | default | 217.6173 | μmol/L | 28.3675 | °C | 1006 | hPa | Humid | 35 | 0 | 0 | 19.585 | 156066.0384 | 288961.7259 | 43.75 | 60
238982 | 2018-04-13 09:39 | 1.16 | Oxy2 (PSt7-10) | 2018-04-04 12:20 | default | 217.5972 | μmol/L | 28.3675 | °C | 1006 | hPa | Humid | 35 | 0 | 0 | 19.586 | 156053.0451 | 288956.3598 | 43.75 | 60
238992 | 2018-04-13 09:39 | 1.1769 | Oxy2 (PSt7-10) | 2018-04-04 12:20 | default | 217.695 | μmol/L | 28.3648 | °C | 1006 | hPa | Humid | 35 | 0 | 0 | 19.582 | 156146.4741 | 289034.4018 | 43.75 | 60
239006 | 2018-04-13 09:39 | 1.1933 | Oxy2 (PSt7-10) | 2018-04-04 12:20 | default | 217.6774 | μmol/L | 28.3675 | °C | 1006 | hPa | Humid | 35 | 0 | 0 | 19.582 | 156193.3228 | 289099.3414 | 43.75 | 60
239012 | 2018-04-13 09:39 | 1.2093 | Oxy2 (PSt7-10) | 2018-04-04 12:20 | default | 217.7837 | μmol/L | 28.3512 | °C | 1006 | hPa | Humid | 35 | 0 | 0 | 19.582 | 156211.5522 | 289142.572 | 43.75 | 60
239026 | 2018-04-13 09:39 | 1.2263 | Oxy2 (PSt7-10) | 2018-04-04 12:20 | default | 217.7754 | μmol/L | 28.3617 | °C | 1006 | hPa | Humid | 35 | 0 | 0 | 19.579 | 156232.756 | 289149.0862 | 43.75 | 60
239038 | 2018-04-13 09:39 | 1.243 | Oxy2 (PSt7-10) | 2018-04-04 12:20 | default | 217.7178 | μmol/L | 28.3767 | °C | 1006 | hPa | Humid | 35 | 0 | 0 | 19.577 | 156233.1726 | 289162.6345 | 43.75 | 60
239052 | 2018-04-13 09:39 | 1.2595 | Oxy2 (PSt7-10) | 2018-04-04 12:20 | default | 217.7751 | μmol/L | 28.3802 | °C | 1006 | hPa | Humid | 35 | 0 | 0 | 19.573 | 156235.5917 | 289182.3425 | 43.75 | 60
239104 | 2018-04-13 09:41 | 2.7043 | Oxy2 (PSt7-10) | 2018-04-04 12:20 | default | 218.8927 | μmol/L | 28.3759 | °C | 1006 | hPa | Humid | 35 | 0 | 0 | 19.519 | 156220.3879 | 289344.1659 | 43.75 | 60
239106 | 2018-04-13 09:41 | 2.7263 | Oxy2 (PSt7-10) | 2018-04-04 12:20 | default | 218.9827 | μmol/L | 28.3684 | °C | 1006 | hPa | Humid | 35 | 0 | 0 | 19.517 | 156164.4298 | 289300.1863 | 43.75 | 60
239111 | 2018-04-13 09:41 | 2.7431 | Oxy2 (PSt7-10) | 2018-04-04 12:20 | default | 218.9109 | μmol/L | 28.3793 | °C | 1006 | hPa | Humid | 35 | 0 | 0 | 19.517 | 156142.4473 | 289286.4132 | 43.75 | 60
239114 | 2018-04-13 09:41 | 2.7601 | Oxy2 (PSt7-10) | 2018-04-04 12:20 | default | 218.981 | μmol/L | 28.3717 | °C | 1006 | hPa | Humid | 35 | 0 | 0 | 19.516 | 156123.4436 | 289261.0678 | 43.75 | 60
239120 | 2018-04-13 09:41 | 2.7764 | Oxy2 (PSt7-10) | 2018-04-04 12:20 | default | 218.9457 | μmol/L | 28.3771 | °C | 1006 | hPa | Humid | 35 | 0 | 0 | 19.516 | 156098.9197 | 289250.209 | 43.75 | 60
239123 | 2018-04-13 09:41 | 2.793 | Oxy2 (PSt7-10) | 2018-04-04 12:20 | default | 219.1424 | μmol/L | 28.3595 | °C | 1006 | hPa | Humid | 35 | 0 | 0 | 19.512 | 156087.4703 | 289243.8743 | 43.75 | 60
239131 | 2018-04-13 09:41 | 2.8094 | Oxy2 (PSt7-10) | 2018-04-04 12:20 | default | 219.0662 | μmol/L | 28.3649 | °C | 1006 | hPa | Humid | 35 | 0 | 0 | 19.514 | 156077.1059 | 289235.2774 | 43.75 | 60
239135 | 2018-04-13 09:41 | 2.8262 | Oxy2 (PSt7-10) | 2018-04-04 12:20 | default | 218.9705 | μmol/L | 28.3764 | °C | 1006 | hPa | Humid | 35 | 0 | 0 | 19.515 | 156063.3203 | 289229.8265 | 43.75 | 60
239147 | 2018-04-13 09:41 | 2.843 | Oxy2 (PSt7-10) | 2018-04-04 12:20 | default | 218.8553 | μmol/L | 28.3847 | °C | 1006 | hPa | Humid | 35 | 0 | 0 | 19.518 | 156061.9756 | 289240.8106 | 43.75 | 60
239151 | 2018-04-13 09:41 | 2.8601 | Oxy2 (PSt7-10) | 2018-04-04 12:20 | default | 218.9865 | μmol/L | 28.3832 | °C | 1006 | hPa | Humid | 35 | 0 | 0 | 19.512 | 156051.0063 | 289230.5823 | 43.75 | 60
239163 | 2018-04-13 09:41 | 2.8771 | Oxy2 (PSt7-10) | 2018-04-04 12:20 | default | 219.0915 | μmol/L | 28.3673 | °C | 1006 | hPa | Humid | 35 | 0 | 0 | 19.512 | 156042.1599 | 289219.7141 | 43.75 | 60
239169 | 2018-04-13 09:41 | 2.8934 | Oxy2 (PSt7-10) | 2018-04-04 12:20 | default | 218.9735 | μmol/L | 28.3821 | °C | 1006 | hPa | Humid | 35 | 0 | 0 | 19.513 | 156026.3138 | 289224.762 | 43.75 | 60
239180 | 2018-04-13 09:41 | 2.91 | Oxy2 (PSt7-10) | 2018-04-04 12:20 | default | 219.1886 | μmol/L | 28.3556 | °C | 1006 | hPa | Humid | 35 | 0 | 0 | 19.511 | 156027.8002 | 289230.092 | 43.75 | 60
239190 | 2018-04-13 09:41 | 2.926 | Oxy2 (PSt7-10) | 2018-04-04 12:20 | default | 218.9546 | μmol/L | 28.3758 | °C | 1006 | hPa | Humid | 35 | 0 | 0 | 19.516 | 156011.9526 | 289225.1961 | 43.75 | 60
239201 | 2018-04-13 09:41 | 2.9428 | Oxy2 (PSt7-10) | 2018-04-04 12:20 | default | 219.0658 | μmol/L | 28.3743 | °C | 1006 | hPa | Humid | 35 | 0 | 0 | 19.511 | 155991.4014 | 289226.9856 | 43.75 | 60
239214 | 2018-04-13 09:41 | 2.9598 | Oxy2 (PSt7-10) | 2018-04-04 12:20 | default | 219.0135 | μmol/L | 28.3791 | °C | 1006 | hPa | Humid | 35 | 0 | 0 | 19.512 | 155992.5306 | 289218.3347 | 43.75 | 60
239220 | 2018-04-13 09:41 | 2.976 | Oxy2 (PSt7-10) | 2018-04-04 12:20 | default | 219.0639 | μmol/L | 28.3715 | °C | 1006 | hPa | Humid | 35 | 0 | 0 | 19.512 | 155976.4604 | 289222.5452 | 43.75 | 60
239230 | 2018-04-13 09:41 | 2.9932 | Oxy2 (PSt7-10) | 2018-04-04 12:20 | default | 219.1197 | μmol/L | 28.363 | °C | 1006 | hPa | Humid | 35 | 0 | 0 | 19.512 | 155979.8294 | 289206.2658 | 43.75 | 60
239245 | 2018-04-13 09:41 | 3.01 | Oxy2 (PSt7-10) | 2018-04-04 12:20 | default | 218.976 | μmol/L | 28.3787 | °C | 1006 | hPa | Humid | 35 | 0 | 0 | 19.514 | 155976.464 | 289204.2062 | 43.75 | 60
239252 | 2018-04-13 09:41 | 3.0266 | Oxy2 (PSt7-10) | 2018-04-04 12:20 | default | 219.1081 | μmol/L | 28.3709 | °C | 1006 | hPa | Humid | 35 | 0 | 0 | 19.51 | 155962.1881 | 289203.7901 | 43.75 | 60
239265 | 2018-04-13 09:41 | 3.0431 | Oxy2 (PSt7-10) | 2018-04-04 12:20 | default | 219.1452 | μmol/L | 28.3683 | °C | 1006 | hPa | Humid | 35 | 0 | 0 | 19.509 | 155960.5094 | 289208.3546 | 43.75 | 60
239276 | 2018-04-13 09:41 | 3.0599 | Oxy2 (PSt7-10) | 2018-04-04 12:20 | default | 219.1443 | μmol/L | 28.3746 | °C | 1006 | hPa | Humid | 35 | 0 | 0 | 19.507 | 155950.934 | 289207.4858 | 43.75 | 60
239283 | 2018-04-13 09:41 | 3.0761 | Oxy2 (PSt7-10) | 2018-04-04 12:20 | default | 219.2231 | μmol/L | 28.3627 | °C | 1006 | hPa | Humid | 35 | 0 | 0 | 19.507 | 155938.5545 | 289210.6302 | 43.75 | 60
239288 | 2018-04-13 09:41 | 3.0933 | Oxy2 (PSt7-10) | 2018-04-04 12:20 | default | 219.1939 | μmol/L | 28.364 | °C | 1006 | hPa | Humid | 35 | 0 | 0 | 19.508 | 155929.5939 | 289197.6853 | 43.75 | 60
239298 | 2018-04-13 09:41 | 3.1101 | Oxy2 (PSt7-10) | 2018-04-04 12:20 | default | 219.274 | μmol/L | 28.3642 | °C | 1006 | hPa | Humid | 35 | 0 | 0 | 19.504 | 155928.5211 | 289211.5699 | 43.75 | 60
239313 | 2018-04-13 09:41 | 3.1265 | Oxy2 (PSt7-10) | 2018-04-04 12:20 | default | 219.1692 | μmol/L | 28.3585 | °C | 1006 | hPa | Humid | 35 | 0 | 0 | 19.511 | 155912.7509 | 289196.6584 | 43.75 | 60
239325 | 2018-04-13 09:41 | 3.1427 | Oxy2 (PSt7-10) | 2018-04-04 12:20 | default | 219.3496 | μmol/L | 28.3589 | °C | 1006 | hPa | Humid | 35 | 0 | 0 | 19.502 | 155909.6662 | 289201.1684 | 43.75 | 60
239330 | 2018-04-13 09:41 | 3.1602 | Oxy2 (PSt7-10) | 2018-04-04 12:20 | default | 219.0566 | μmol/L | 28.3941 | °C | 1006 | hPa | Humid | 35 | 0 | 0 | 19.505 | 155895.6377 | 289212.3367 | 43.75 | 60
239345 | 2018-04-13 09:41 | 3.1765 | Oxy2 (PSt7-10) | 2018-04-04 12:20 | default | 219.0995 | μmol/L | 28.3876 | °C | 1006 | hPa | Humid | 35 | 0 | 0 | 19.505 | 155897.5441 | 289210.1362 | 43.75 | 60
239348 | 2018-04-13 09:41 | 3.1926 | Oxy2 (PSt7-10) | 2018-04-04 12:20 | default | 219.2148 | μmol/L | 28.3732 | °C | 1006 | hPa | Humid | 35 | 0 | 0 | 19.504 | 155874.9002 | 289189.8921 | 43.75 | 60
239357 | 2018-04-13 09:41 | 3.2096 | Oxy2 (PSt7-10) | 2018-04-04 12:20 | default | 219.1815 | μmol/L | 28.3721 | °C | 1006 | hPa | Humid | 35 | 0 | 0 | 19.506 | 155877.5836 | 289193.6338 | 43.75 | 60
239367 | 2018-04-13 09:41 | 3.2266 | Oxy2 (PSt7-10) | 2018-04-04 12:20 | default | 219.2042 | μmol/L | 28.3717 | °C | 1006 | hPa | Humid | 35 | 0 | 0 | 19.505 | 155868.9771 | 289191.2255 | 43.75 | 60
239386 | 2018-04-13 09:41 | 3.2433 | Oxy2 (PSt7-10) | 2018-04-04 12:20 | default | 219.1762 | μmol/L | 28.379 | °C | 1006 | hPa | Humid | 35 | 0 | 0 | 19.504 | 155870.0068 | 289201.79 | 43.75 | 60
239394 | 2018-04-13 09:41 | 3.2595 | Oxy2 (PSt7-10) | 2018-04-04 12:20 | default | 219.1587 | μmol/L | 28.3817 | °C | 1006 | hPa | Humid | 35 | 0 | 0 | 19.504 | 155860.0931 | 289192.7708 | 43.75 | 60
239403 | 2018-04-13 09:41 | 3.2762 | Oxy2 (PSt7-10) | 2018-04-04 12:20 | default | 219.3023 | μmol/L | 28.3691 | °C | 1006 | hPa | Humid | 35 | 0 | 0 | 19.501 | 155860.3645 | 289188.9336 | 43.75 | 60
239414 | 2018-04-13 09:42 | 3.2928 | Oxy2 (PSt7-10) | 2018-04-04 12:20 | default | 219.294 | μmol/L | 28.3704 | °C | 1006 | hPa | Humid | 35 | 0 | 0 | 19.501 | 155848.6143 | 289186.2715 | 43.75 | 60
239421 | 2018-04-13 09:42 | 3.3098 | Oxy2 (PSt7-10) | 2018-04-04 12:20 | default | 219.2462 | μmol/L | 28.3684 | °C | 1006 | hPa | Humid | 35 | 0 | 0 | 19.504 | 155843.4523 | 289176.5938 | 43.75 | 60
239432 | 2018-04-13 09:42 | 3.3264 | Oxy2 (PSt7-10) | 2018-04-04 12:20 | default | 219.3078 | μmol/L | 28.3714 | °C | 1006 | hPa | Humid | 35 | 0 | 0 | 19.5 | 155835.5974 | 289189.6345 | 43.75 | 60
239441 | 2018-04-13 09:42 | 3.3429 | Oxy2 (PSt7-10) | 2018-04-04 12:20 | default | 219.2611 | μmol/L | 28.3785 | °C | 1006 | hPa | Humid | 35 | 0 | 0 | 19.5 | 155833.1278 | 289186.1245 | 43.75 | 60
239449 | 2018-04-13 09:42 | 3.3598 | Oxy2 (PSt7-10) | 2018-04-04 12:20 | default | 219.4193 | μmol/L | 28.3637 | °C | 1006 | hPa | Humid | 35 | 0 | 0 | 19.497 | 155818.0385 | 289173.411 | 43.75 | 60
239458 | 2018-04-13 09:42 | 3.3765 | Oxy2 (PSt7-10) | 2018-04-04 12:20 | default | 219.311 | μmol/L | 28.3678 | °C | 1006 | hPa | Humid | 35 | 0 | 0 | 19.501 | 155814.2079 | 289192.3603 | 43.75 | 60
239469 | 2018-04-13 09:42 | 3.3933 | Oxy2 (PSt7-10) | 2018-04-04 12:20 | default | 219.4053 | μmol/L | 28.3627 | °C | 1006 | hPa | Humid | 35 | 0 | 0 | 19.498 | 155797.1297 | 289172.8578 | 43.75 | 60
239485 | 2018-04-13 09:42 | 3.4102 | Oxy2 (PSt7-10) | 2018-04-04 12:20 | default | 219.4118 | μmol/L | 28.3617 | °C | 1006 | hPa | Humid | 35 | 0 | 0 | 19.498 | 155796.4632 | 289162.8884 | 43.75 | 60
239489 | 2018-04-13 09:42 | 3.4268 | Oxy2 (PSt7-10) | 2018-04-04 12:20 | default | 219.3851 | μmol/L | 28.3658 | °C | 1006 | hPa | Humid | 35 | 0 | 0 | 19.498 | 155789.5007 | 289172.484 | 43.75 | 60
239502 | 2018-04-13 09:42 | 3.4431 | Oxy2 (PSt7-10) | 2018-04-04 12:20 | default | 219.4582 | μmol/L | 28.3578 | °C | 1006 | hPa | Humid | 35 | 0 | 0 | 19.497 | 155782.0449 | 289171.714 | 43.75 | 60
239514 | 2018-04-13 09:42 | 3.4594 | Oxy2 (PSt7-10) | 2018-04-04 12:20 | default | 219.4517 | μmol/L | 28.3619 | °C | 1006 | hPa | Humid | 35 | 0 | 0 | 19.496 | 155779.0723 | 289169.4866 | 43.75 | 60
239521 | 2018-04-13 09:42 | 3.4762 | Oxy2 (PSt7-10) | 2018-04-04 12:20 | default | 219.2958 | μmol/L | 28.3886 | °C | 1006 | hPa | Humid | 35 | 0 | 0 | 19.495 | 155771.5827 | 289169.3842 | 43.75 | 60
239529 | 2018-04-13 09:42 | 3.4929 | Oxy2 (PSt7-10) | 2018-04-04 12:20 | default | 219.3324 | μmol/L | 28.3831 | °C | 1006 | hPa | Humid | 35 | 0 | 0 | 19.495 | 155765.0887 | 289158.6546 | 43.75 | 60
239539 | 2018-04-13 09:42 | 3.5096 | Oxy2 (PSt7-10) | 2018-04-04 12:20 | default | 219.3902 | μmol/L | 28.3774 | °C | 1006 | hPa | Humid | 35 | 0 | 0 | 19.494 | 155764.12 | 289161.1033 | 43.75 | 60
239552 | 2018-04-13 09:42 | 3.5259 | Oxy2 (PSt7-10) | 2018-04-04 12:20 | default | 219.2783 | μmol/L | 28.3851 | °C | 1006 | hPa | Humid | 35 | 0 | 0 | 19.497 | 155743.1403 | 289147.482 | 43.75 | 60
239560 | 2018-04-13 09:42 | 3.543 | Oxy2 (PSt7-10) | 2018-04-04 12:20 | default | 219.4664 | μmol/L | 28.375 | °C | 1006 | hPa | Humid | 35 | 0 | 0 | 19.491 | 155743.1775 | 289156.466 | 43.75 | 60
239572 | 2018-04-13 09:42 | 3.5597 | Oxy2 (PSt7-10) | 2018-04-04 12:20 | default | 219.4182 | μmol/L | 28.3762 | °C | 1006 | hPa | Humid | 35 | 0 | 0 | 19.493 | 155735.782 | 289153.4437 | 43.75 | 60
239577 | 2018-04-13 09:42 | 3.5765 | Oxy2 (PSt7-10) | 2018-04-04 12:20 | default | 219.3663 | μmol/L | 28.3902 | °C | 1006 | hPa | Humid | 35 | 0 | 0 | 19.491 | 155730.1395 | 289163.1386 | 43.75 | 60
239591 | 2018-04-13 09:42 | 3.5929 | Oxy2 (PSt7-10) | 2018-04-04 12:20 | default | 219.4225 | μmol/L | 28.3879 | °C | 1006 | hPa | Humid | 35 | 0 | 0 | 19.489 | 155721.4538 | 289164.2358 | 43.75 | 60
239598 | 2018-04-13 09:42 | 3.6096 | Oxy2 (PSt7-10) | 2018-04-04 12:20 | default | 219.4625 | μmol/L | 28.3695 | °C | 1006 | hPa | Humid | 35 | 0 | 0 | 19.493 | 155705.4569 | 289149.5444 | 43.75 | 60
239608 | 2018-04-13 09:42 | 3.626 | Oxy2 (PSt7-10) | 2018-04-04 12:20 | default | 219.5327 | μmol/L | 28.365 | °C | 1006 | hPa | Humid | 35 | 0 | 0 | 19.491 | 155698.2315 | 289149.8598 | 43.75 | 60
239619 | 2018-04-13 09:42 | 3.6431 | Oxy2 (PSt7-10) | 2018-04-04 12:20 | default | 219.4938 | μmol/L | 28.374 | °C | 1006 | hPa | Humid | 35 | 0 | 0 | 19.49 | 155698.9349 | 289149.561 | 43.75 | 60
239631 | 2018-04-13 09:42 | 3.66 | Oxy2 (PSt7-10) | 2018-04-04 12:20 | default | 219.4401 | μmol/L | 28.3852 | °C | 1006 | hPa | Humid | 35 | 0 | 0 | 19.489 | 155692.2507 | 289147.5365 | 43.75 | 60
239638 | 2018-04-13 09:42 | 3.6766 | Oxy2 (PSt7-10) | 2018-04-04 12:20 | default | 219.4719 | μmol/L | 28.3834 | °C | 1006 | hPa | Humid | 35 | 0 | 0 | 19.488 | 155683.6488 | 289140.0396 | 43.75 | 60
239648 | 2018-04-13 09:42 | 3.6928 | Oxy2 (PSt7-10) | 2018-04-04 12:20 | default | 219.4585 | μmol/L | 28.3855 | °C | 1006 | hPa | Humid | 35 | 0 | 0 | 19.488 | 155676.6876 | 289139.8457 | 43.75 | 60
239663 | 2018-04-13 09:42 | 3.7098 | Oxy2 (PSt7-10) | 2018-04-04 12:20 | default | 219.5784 | μmol/L | 28.3673 | °C | 1006 | hPa | Humid | 35 | 0 | 0 | 19.488 | 155669.2471 | 289134.0553 | 43.75 | 60
239667 | 2018-04-13 09:42 | 3.726 | Oxy2 (PSt7-10) | 2018-04-04 12:20 | default | 219.5279 | μmol/L | 28.3749 | °C | 1006 | hPa | Humid | 35 | 0 | 0 | 19.488 | 155655.2791 | 289125.5603 | 43.75 | 60
239685 | 2018-04-13 09:42 | 3.7431 | Oxy2 (PSt7-10) | 2018-04-04 12:20 | default | 219.4975 | μmol/L | 28.3765 | °C | 1006 | hPa | Humid | 35 | 0 | 0 | 19.489 | 155653.9146 | 289143.3667 | 43.75 | 60
239695 | 2018-04-13 09:42 | 3.7598 | Oxy2 (PSt7-10) | 2018-04-04 12:20 | default | 219.5843 | μmol/L | 28.3664 | °C | 1006 | hPa | Humid | 35 | 0 | 0 | 19.488 | 155640.7364 | 289130.8139 | 43.75 | 60
239700 | 2018-04-13 09:42 | 3.776 | Oxy2 (PSt7-10) | 2018-04-04 12:20 | default | 219.6032 | μmol/L | 28.3697 | °C | 1006 | hPa | Humid | 35 | 0 | 0 | 19.486 | 155646.5865 | 289132.3178 | 43.75 | 60
239711 | 2018-04-13 09:42 | 3.7932 | Oxy2 (PSt7-10) | 2018-04-04 12:20 | default | 219.5308 | μmol/L | 28.3776 | °C | 1006 | hPa | Humid | 35 | 0 | 0 | 19.487 | 155637.1711 | 289135.0129 | 43.75 | 60
239721 | 2018-04-13 09:42 | 3.8098 | Oxy2 (PSt7-10) | 2018-04-04 12:20 | default | 219.5457 | μmol/L | 28.3846 | °C | 1006 | hPa | Humid | 35 | 0 | 0 | 19.484 | 155619.4347 | 289125.0425 | 43.75 | 60
239727 | 2018-04-13 09:42 | 3.8259 | Oxy2 (PSt7-10) | 2018-04-04 12:20 | default | 219.5976 | μmol/L | 28.3767 | °C | 1006 | hPa | Humid | 35 | 0 | 0 | 19.484 | 155616.1928 | 289134.2776 | 43.75 | 60
239738 | 2018-04-13 09:42 | 3.8432 | Oxy2 (PSt7-10) | 2018-04-04 12:20 | default | 219.6723 | μmol/L | 28.3716 | °C | 1006 | hPa | Humid | 35 | 0 | 0 | 19.482 | 155613.7529 | 289144.5829 | 43.75 | 60
239756 | 2018-04-13 09:42 | 3.8601 | Oxy2 (PSt7-10) | 2018-04-04 12:20 | default | 219.6229 | μmol/L | 28.3821 | °C | 1006 | hPa | Humid | 35 | 0 | 0 | 19.481 | 155613.7152 | 289134.9531 | 43.75 | 60
239765 | 2018-04-13 09:42 | 3.8763 | Oxy2 (PSt7-10) | 2018-04-04 12:20 | default | 219.5627 | μmol/L | 28.3913 | °C | 1006 | hPa | Humid | 35 | 0 | 0 | 19.481 | 155605.6229 | 289135.5531 | 43.75 | 60
239767 | 2018-04-13 09:42 | 3.893 | Oxy2 (PSt7-10) | 2018-04-04 12:20 | default | 219.6043 | μmol/L | 28.3849 | °C | 1006 | hPa | Humid | 35 | 0 | 0 | 19.481 | 155593.7339 | 289131.0053 | 43.75 | 60
239778 | 2018-04-13 09:42 | 3.91 | Oxy2 (PSt7-10) | 2018-04-04 12:20 | default | 219.7037 | μmol/L | 28.3668 | °C | 1006 | hPa | Humid | 35 | 0 | 0 | 19.482 | 155591.9788 | 289128.7609 | 43.75 | 60
239793 | 2018-04-13 09:42 | 3.9261 | Oxy2 (PSt7-10) | 2018-04-04 12:20 | default | 219.662 | μmol/L | 28.3731 | °C | 1006 | hPa | Humid | 35 | 0 | 0 | 19.482 | 155584.5313 | 289125.808 | 43.75 | 60
239801 | 2018-04-13 09:42 | 3.9428 | Oxy2 (PSt7-10) | 2018-04-04 12:20 | default | 219.7124 | μmol/L | 28.3809 | °C | 1006 | hPa | Humid | 35 | 0 | 0 | 19.477 | 155574.0644 | 289133.5151 | 43.75 | 60
239811 | 2018-04-13 09:42 | 3.9599 | Oxy2 (PSt7-10) | 2018-04-04 12:20 | default | 219.643 | μmol/L | 28.3852 | °C | 1006 | hPa | Humid | 35 | 0 | 0 | 19.479 | 155574.1684 | 289131.1324 | 43.75 | 60
239819 | 2018-04-13 09:42 | 3.9763 | Oxy2 (PSt7-10) | 2018-04-04 12:20 | default | 219.6216 | μmol/L | 28.3885 | °C | 1006 | hPa | Humid | 35 | 0 | 0 | 19.479 | 155557.0594 | 289121.9877 | 43.75 | 60
239831 | 2018-04-13 09:42 | 3.9927 | Oxy2 (PSt7-10) | 2018-04-04 12:20 | default | 219.6872 | μmol/L | 28.3755 | °C | 1006 | hPa | Humid | 35 | 0 | 0 | 19.48 | 155553.3282 | 289125.9434 | 43.75 | 60
239838 | 2018-04-13 09:42 | 4.0096 | Oxy2 (PSt7-10) | 2018-04-04 12:20 | default | 219.8236 | μmol/L | 28.3702 | °C | 1006 | hPa | Humid | 35 | 0 | 0 | 19.475 | 155552.7126 | 289134.0435 | 43.75 | 60
239854 | 2018-04-13 09:42 | 4.0261 | Oxy2 (PSt7-10) | 2018-04-04 12:20 | default | 219.7647 | μmol/L | 28.373 | °C | 1006 | hPa | Humid | 35 | 0 | 0 | 19.477 | 155542.2878 | 289119.7041 | 43.75 | 60
239865 | 2018-04-13 09:42 | 4.043 | Oxy2 (PSt7-10) | 2018-04-04 12:20 | default | 219.6861 | μmol/L | 28.3818 | °C | 1006 | hPa | Humid | 35 | 0 | 0 | 19.478 | 155541.4113 | 289113.6743 | 43.75 | 60
239871 | 2018-04-13 09:42 | 4.0593 | Oxy2 (PSt7-10) | 2018-04-04 12:20 | default | 219.6338 | μmol/L | 28.3897 | °C | 1006 | hPa | Humid | 35 | 0 | 0 | 19.478 | 155524.618 | 289118.5655 | 43.75 | 60
239884 | 2018-04-13 09:42 | 4.0763 | Oxy2 (PSt7-10) | 2018-04-04 12:20 | default | 219.942 | μmol/L | 28.3553 | °C | 1006 | hPa | Humid | 35 | 0 | 0 | 19.474 | 155518.2275 | 289120.0533 | 43.75 | 60
239887 | 2018-04-13 09:42 | 4.0926 | Oxy2 (PSt7-10) | 2018-04-04 12:20 | default | 219.8612 | μmol/L | 28.3707 | °C | 1006 | hPa | Humid | 35 | 0 | 0 | 19.473 | 155520.9489 | 289121.3025 | 43.75 | 60
239903 | 2018-04-13 09:42 | 4.1098 | Oxy2 (PSt7-10) | 2018-04-04 12:20 | default | 219.7158 | μmol/L | 28.3865 | °C | 1006 | hPa | Humid | 35 | 0 | 0 | 19.475 | 155508.1732 | 289119.0767 | 43.75 | 60
239913 | 2018-04-13 09:42 | 4.1263 | Oxy2 (PSt7-10) | 2018-04-04 12:20 | default | 219.754 | μmol/L | 28.3869 | °C | 1006 | hPa | Humid | 35 | 0 | 0 | 19.473 | 155499.3042 | 289123.6918 | 43.75 | 60
239919 | 2018-04-13 09:42 | 4.1429 | Oxy2 (PSt7-10) | 2018-04-04 12:20 | default | 219.7431 | μmol/L | 28.3855 | °C | 1006 | hPa | Humid | 35 | 0 | 0 | 19.474 | 155497.9771 | 289113.7002 | 43.75 | 60
239929 | 2018-04-13 09:42 | 4.1598 | Oxy2 (PSt7-10) | 2018-04-04 12:20 | default | 219.7995 | μmol/L | 28.3831 | °C | 1006 | hPa | Humid | 35 | 0 | 0 | 19.472 | 155492.1694 | 289115.407 | 43.75 | 60
239939 | 2018-04-13 09:42 | 4.1764 | Oxy2 (PSt7-10) | 2018-04-04 12:20 | default | 219.9059 | μmol/L | 28.3762 | °C | 1006 | hPa | Humid | 35 | 0 | 0 | 19.469 | 155482.7039 | 289113.6035 | 43.75 | 60
239953 | 2018-04-13 09:42 | 4.1931 | Oxy2 (PSt7-10) | 2018-04-04 12:20 | default | 219.8543 | μmol/L | 28.381 | °C | 1006 | hPa | Humid | 35 | 0 | 0 | 19.47 | 155478.228 | 289119.0417 | 43.75 | 60
239964 | 2018-04-13 09:42 | 4.2099 | Oxy2 (PSt7-10) | 2018-04-04 12:20 | default | 219.8475 | μmol/L | 28.382 | °C | 1006 | hPa | Humid | 35 | 0 | 0 | 19.47 | 155482.1079 | 289115.4896 | 43.75 | 60
239968 | 2018-04-13 09:42 | 4.2267 | Oxy2 (PSt7-10) | 2018-04-04 12:20 | default | 219.9175 | μmol/L | 28.3714 | °C | 1006 | hPa | Humid | 35 | 0 | 0 | 19.47 | 155461.0091 | 289086.3031 | 43.75 | 60
239978 | 2018-04-13 09:42 | 4.2426 | Oxy2 (PSt7-10) | 2018-04-04 12:20 | default | 219.9491 | μmol/L | 28.3728 | °C | 1006 | hPa | Humid | 35 | 0 | 0 | 19.468 | 155459.325 | 289096.1133 | 43.75 | 60
239995 | 2018-04-13 09:42 | 4.2598 | Oxy2 (PSt7-10) | 2018-04-04 12:20 | default | 220.0486 | μmol/L | 28.3608 | °C | 1006 | hPa | Humid | 35 | 0 | 0 | 19.467 | 155459.179 | 289100.5622 | 43.75 | 60
240005 | 2018-04-13 09:42 | 4.2764 | Oxy2 (PSt7-10) | 2018-04-04 12:20 | default | 219.855 | μmol/L | 28.384 | °C | 1006 | hPa | Humid | 35 | 0 | 0 | 19.469 | 155448.0057 | 289091.3965 | 43.75 | 60
240015 | 2018-04-13 09:43 | 4.2929 | Oxy2 (PSt7-10) | 2018-04-04 12:20 | default | 219.9182 | μmol/L | 28.3775 | °C | 1006 | hPa | Humid | 35 | 0 | 0 | 19.468 | 155435.8758 | 289089.4815 | 43.75 | 60
240024 | 2018-04-13 09:43 | 4.3099 | Oxy2 (PSt7-10) | 2018-04-04 12:20 | default | 220.0401 | μmol/L | 28.3744 | °C | 1006 | hPa | Humid | 35 | 0 | 0 | 19.463 | 155423.5145 | 289084.9355 | 43.75 | 60
240035 | 2018-04-13 09:43 | 4.3263 | Oxy2 (PSt7-10) | 2018-04-04 12:20 | default | 220.0874 | μmol/L | 28.3704 | °C | 1006 | hPa | Humid | 35 | 0 | 0 | 19.462 | 155416.8485 | 289078.7951 | 43.75 | 60
240045 | 2018-04-13 09:43 | 4.3434 | Oxy2 (PSt7-10) | 2018-04-04 12:20 | default | 220.0246 | μmol/L | 28.3644 | °C | 1006 | hPa | Humid | 35 | 0 | 0 | 19.467 | 155414.1036 | 289081.0568 | 43.75 | 60
240051 | 2018-04-13 09:43 | 4.3597 | Oxy2 (PSt7-10) | 2018-04-04 12:20 | default | 220.1232 | μmol/L | 28.3649 | °C | 1006 | hPa | Humid | 35 | 0 | 0 | 19.462 | 155405.0717 | 289081.9179 | 43.75 | 60
240060 | 2018-04-13 09:43 | 4.376 | Oxy2 (PSt7-10) | 2018-04-04 12:20 | default | 220.0719 | μmol/L | 28.3665 | °C | 1006 | hPa | Humid | 35 | 0 | 0 | 19.464 | 155386.7923 | 289075.0939 | 43.75 | 60
240068 | 2018-04-13 09:43 | 4.3927 | Oxy2 (PSt7-10) | 2018-04-04 12:20 | default | 220.0664 | μmol/L | 28.3735 | °C | 1006 | hPa | Humid | 35 | 0 | 0 | 19.462 | 155390.8381 | 289069.5655 | 43.75 | 60
240079 | 2018-04-13 09:43 | 4.4095 | Oxy2 (PSt7-10) | 2018-04-04 12:20 | default | 220.0704 | μmol/L | 28.3729 | °C | 1006 | hPa | Humid | 35 | 0 | 0 | 19.462 | 155381.2572 | 289071.529 | 43.75 | 60
240089 | 2018-04-13 09:43 | 4.4262 | Oxy2 (PSt7-10) | 2018-04-04 12:20 | default | 220.1587 | μmol/L | 28.3688 | °C | 1006 | hPa | Humid | 35 | 0 | 0 | 19.459 | 155377.8223 | 289085.3245 | 43.75 | 60
240100 | 2018-04-13 09:43 | 4.443 | Oxy2 (PSt7-10) | 2018-04-04 12:20 | default | 219.961 | μmol/L | 28.3864 | °C | 1006 | hPa | Humid | 35 | 0 | 0 | 19.463 | 155366.3914 | 289087.4852 | 43.75 | 60
240114 | 2018-04-13 09:43 | 4.4598 | Oxy2 (PSt7-10) | 2018-04-04 12:20 | default | 219.9988 | μmol/L | 28.3838 | °C | 1006 | hPa | Humid | 35 | 0 | 0 | 19.462 | 155372.0467 | 289073.6771 | 43.75 | 60
240121 | 2018-04-13 09:43 | 4.4767 | Oxy2 (PSt7-10) | 2018-04-04 12:20 | default | 220.1071 | μmol/L | 28.3828 | °C | 1006 | hPa | Humid | 35 | 0 | 0 | 19.457 | 155363.7149 | 289079.3975 | 43.75 | 60
240134 | 2018-04-13 09:43 | 4.4934 | Oxy2 (PSt7-10) | 2018-04-04 12:20 | default | 220.0444 | μmol/L | 28.3923 | °C | 1006 | hPa | Humid | 35 | 0 | 0 | 19.457 | 155357.7407 | 289081.6595 | 43.75 | 60
240146 | 2018-04-13 09:43 | 4.5093 | Oxy2 (PSt7-10) | 2018-04-04 12:20 | default | 219.9955 | μmol/L | 28.3904 | °C | 1006 | hPa | Humid | 35 | 0 | 0 | 19.46 | 155352.0196 | 289083.8948 | 43.75 | 60
240150 | 2018-04-13 09:43 | 4.5266 | Oxy2 (PSt7-10) | 2018-04-04 12:20 | default | 220.0942 | μmol/L | 28.3817 | °C | 1006 | hPa | Humid | 35 | 0 | 0 | 19.458 | 155340.2106 | 289076.0668 | 43.75 | 60
240163 | 2018-04-13 09:43 | 4.5431 | Oxy2 (PSt7-10) | 2018-04-04 12:20 | default | 220.0458 | μmol/L | 28.3921 | °C | 1006 | hPa | Humid | 35 | 0 | 0 | 19.457 | 155349.0051 | 289095.2971 | 43.75 | 60
240175 | 2018-04-13 09:43 | 4.5593 | Oxy2 (PSt7-10) | 2018-04-04 12:20 | default | 220.1674 | μmol/L | 28.3706 | °C | 1006 | hPa | Humid | 35 | 0 | 0 | 19.458 | 155329.4545 | 289083.3978 | 43.75 | 60
240178 | 2018-04-13 09:43 | 4.5763 | Oxy2 (PSt7-10) | 2018-04-04 12:20 | default | 220.1875 | μmol/L | 28.3676 | °C | 1006 | hPa | Humid | 35 | 0 | 0 | 19.458 | 155330.9286 | 289080.7968 | 43.75 | 60
240194 | 2018-04-13 09:43 | 4.5934 | Oxy2 (PSt7-10) | 2018-04-04 12:20 | default | 220.1477 | μmol/L | 28.3798 | °C | 1006 | hPa | Humid | 35 | 0 | 0 | 19.456 | 155323.9028 | 289081.4983 | 43.75 | 60
240198 | 2018-04-13 09:43 | 4.6093 | Oxy2 (PSt7-10) | 2018-04-04 12:20 | default | 220.2182 | μmol/L | 28.3814 | °C | 1006 | hPa | Humid | 35 | 0 | 0 | 19.452 | 155314.0376 | 289066.0994 | 43.75 | 60
240215 | 2018-04-13 09:43 | 4.6267 | Oxy2 (PSt7-10) | 2018-04-04 12:20 | default | 220.2165 | μmol/L | 28.3879 | °C | 1006 | hPa | Humid | 35 | 0 | 0 | 19.45 | 155316.8049 | 289079.7357 | 43.75 | 60
240225 | 2018-04-13 09:43 | 4.6427 | Oxy2 (PSt7-10) | 2018-04-04 12:20 | default | 220.1833 | μmol/L | 28.3713 | °C | 1006 | hPa | Humid | 35 | 0 | 0 | 19.457 | 155301.24 | 289064.5646 | 43.75 | 60
240227 | 2018-04-13 09:43 | 4.66 | Oxy2 (PSt7-10) | 2018-04-04 12:20 | default | 220.2885 | μmol/L | 28.3708 | °C | 1006 | hPa | Humid | 35 | 0 | 0 | 19.452 | 155294.0157 | 289061.0824 | 43.75 | 60
240238 | 2018-04-13 09:43 | 4.6766 | Oxy2 (PSt7-10) | 2018-04-04 12:20 | default | 220.1669 | μmol/L | 28.383 | °C | 1006 | hPa | Humid | 35 | 0 | 0 | 19.454 | 155292.8749 | 289063.6268 | 43.75 | 60
240252 | 2018-04-13 09:43 | 4.6928 | Oxy2 (PSt7-10) | 2018-04-04 12:20 | default | 220.3066 | μmol/L | 28.365 | °C | 1006 | hPa | Humid | 35 | 0 | 0 | 19.453 | 155280.045 | 289054.2092 | 43.75 | 60
240258 | 2018-04-13 09:43 | 4.7099 | Oxy2 (PSt7-10) | 2018-04-04 12:20 | default | 220.3519 | μmol/L | 28.3705 | °C | 1006 | hPa | Humid | 35 | 0 | 0 | 19.449 | 155279.5803 | 289074.4837 | 43.75 | 60
240270 | 2018-04-13 09:43 | 4.7264 | Oxy2 (PSt7-10) | 2018-04-04 12:20 | default | 220.279 | μmol/L | 28.3692 | °C | 1006 | hPa | Humid | 35 | 0 | 0 | 19.453 | 155282.2824 | 289055.0445 | 43.75 | 60
240284 | 2018-04-13 09:43 | 4.7427 | Oxy2 (PSt7-10) | 2018-04-04 12:20 | default | 220.0906 | μmol/L | 28.4007 | °C | 1006 | hPa | Humid | 35 | 0 | 0 | 19.452 | 155269.2447 | 289060.1866 | 43.75 | 60
240293 | 2018-04-13 09:43 | 4.76 | Oxy2 (PSt7-10) | 2018-04-04 12:20 | default | 220.1672 | μmol/L | 28.3861 | °C | 1006 | hPa | Humid | 35 | 0 | 0 | 19.453 | 155259.6701 | 289044.3517 | 43.75 | 60
240298 | 2018-04-13 09:43 | 4.7761 | Oxy2 (PSt7-10) | 2018-04-04 12:20 | default | 220.2658 | μmol/L | 28.3804 | °C | 1006 | hPa | Humid | 35 | 0 | 0 | 19.45 | 155257.4387 | 289057.134 | 43.75 | 60
240312 | 2018-04-13 09:43 | 4.7928 | Oxy2 (PSt7-10) | 2018-04-04 12:20 | default | 220.3363 | μmol/L | 28.3821 | °C | 1006 | hPa | Humid | 35 | 0 | 0 | 19.446 | 155249.5662 | 289055.2265 | 43.75 | 60
240317 | 2018-04-13 09:43 | 4.8095 | Oxy2 (PSt7-10) | 2018-04-04 12:20 | default | 220.3236 | μmol/L | 28.3871 | °C | 1006 | hPa | Humid | 35 | 0 | 0 | 19.445 | 155240.1982 | 289063.4417 | 43.75 | 60
240332 | 2018-04-13 09:43 | 4.8268 | Oxy2 (PSt7-10) | 2018-04-04 12:20 | default | 220.3229 | μmol/L | 28.381 | °C | 1006 | hPa | Humid | 35 | 0 | 0 | 19.447 | 155234.4292 | 289066.3057 | 43.75 | 60
240342 | 2018-04-13 09:43 | 4.8429 | Oxy2 (PSt7-10) | 2018-04-04 12:20 | default | 220.2736 | μmol/L | 28.3885 | °C | 1006 | hPa | Humid | 35 | 0 | 0 | 19.447 | 155219.67 | 289058.1469 | 43.75 | 60
240348 | 2018-04-13 09:43 | 4.8595 | Oxy2 (PSt7-10) | 2018-04-04 12:20 | default | 220.378 | μmol/L | 28.3758 | °C | 1006 | hPa | Humid | 35 | 0 | 0 | 19.446 | 155219.4723 | 289047.5398 | 43.75 | 60
240362 | 2018-04-13 09:43 | 4.8761 | Oxy2 (PSt7-10) | 2018-04-04 12:20 | default | 220.3863 | μmol/L | 28.3807 | °C | 1006 | hPa | Humid | 35 | 0 | 0 | 19.444 | 155210.765 | 289043.1188 | 43.75 | 60
240368 | 2018-04-13 09:43 | 4.8929 | Oxy2 (PSt7-10) | 2018-04-04 12:20 | default | 220.347 | μmol/L | 28.3836 | °C | 1006 | hPa | Humid | 35 | 0 | 0 | 19.445 | 155209.9646 | 289040.1376 | 43.75 | 60
240377 | 2018-04-13 09:43 | 4.9094 | Oxy2 (PSt7-10) | 2018-04-04 12:20 | default | 220.3539 | μmol/L | 28.3887 | °C | 1006 | hPa | Humid | 35 | 0 | 0 | 19.443 | 155201.6112 | 289066.1643 | 43.75 | 60
240390 | 2018-04-13 09:43 | 4.9263 | Oxy2 (PSt7-10) | 2018-04-04 12:20 | default | 220.2806 | μmol/L | 28.3843 | °C | 1006 | hPa | Humid | 35 | 0 | 0 | 19.448 | 155195.5313 | 289049.3005 | 43.75 | 60
240400 | 2018-04-13 09:43 | 4.943 | Oxy2 (PSt7-10) | 2018-04-04 12:20 | default | 220.3873 | μmol/L | 28.3806 | °C | 1006 | hPa | Humid | 35 | 0 | 0 | 19.444 | 155174.2682 | 289048.3212 | 43.75 | 60
240410 | 2018-04-13 09:43 | 4.9596 | Oxy2 (PSt7-10) | 2018-04-04 12:20 | default | 220.4965 | μmol/L | 28.3702 | °C | 1006 | hPa | Humid | 35 | 0 | 0 | 19.442 | 155169.438 | 289043.1422 | 43.75 | 60
240423 | 2018-04-13 09:43 | 4.9764 | Oxy2 (PSt7-10) | 2018-04-04 12:20 | default | 220.4202 | μmol/L | 28.3818 | °C | 1006 | hPa | Humid | 35 | 0 | 0 | 19.442 | 155178.7544 | 289036.3425 | 43.75 | 60
240433 | 2018-04-13 09:43 | 4.9927 | Oxy2 (PSt7-10) | 2018-04-04 12:20 | default | 220.425 | μmol/L | 28.378 | °C | 1006 | hPa | Humid | 35 | 0 | 0 | 19.443 | 155159.2513 | 289021.6577 | 43.75 | 60
240440 | 2018-04-13 09:43 | 5.0095 | Oxy2 (PSt7-10) | 2018-04-04 12:20 | default | 220.4935 | μmol/L | 28.3738 | °C | 1006 | hPa | Humid | 35 | 0 | 0 | 19.441 | 155161.359 | 289046.192 | 43.75 | 60
240455 | 2018-04-13 09:43 | 5.0262 | Oxy2 (PSt7-10) | 2018-04-04 12:20 | default | 220.6428 | μmol/L | 28.3698 | °C | 1006 | hPa | Humid | 35 | 0 | 0 | 19.435 | 155148.1393 | 289042.9596 | 43.75 | 60
240462 | 2018-04-13 09:43 | 5.0428 | Oxy2 (PSt7-10) | 2018-04-04 12:20 | default | 220.5443 | μmol/L | 28.3785 | °C | 1006 | hPa | Humid | 35 | 0 | 0 | 19.437 | 155140.754 | 289036.8396 | 43.75 | 60
240472 | 2018-04-13 09:43 | 5.0596 | Oxy2 (PSt7-10) | 2018-04-04 12:20 | default | 220.396 | μmol/L | 28.3978 | °C | 1006 | hPa | Humid | 35 | 0 | 0 | 19.438 | 155142.1247 | 289036.7 | 43.75 | 60
240478 | 2018-04-13 09:43 | 5.0763 | Oxy2 (PSt7-10) | 2018-04-04 12:20 | default | 220.4344 | μmol/L | 28.3951 | °C | 1006 | hPa | Humid | 35 | 0 | 0 | 19.437 | 155125.2578 | 289019.5519 | 43.75 | 60
240492 | 2018-04-13 09:43 | 5.0934 | Oxy2 (PSt7-10) | 2018-04-04 12:20 | default | 220.455 | μmol/L | 28.3919 | °C | 1006 | hPa | Humid | 35 | 0 | 0 | 19.437 | 155127.6701 | 289030.3462 | 43.75 | 60
240504 | 2018-04-13 09:43 | 5.1097 | Oxy2 (PSt7-10) | 2018-04-04 12:20 | default | 220.4274 | μmol/L | 28.393 | °C | 1006 | hPa | Humid | 35 | 0 | 0 | 19.438 | 155117.169 | 289017.8645 | 43.75 | 60
240512 | 2018-04-13 09:43 | 5.1267 | Oxy2 (PSt7-10) | 2018-04-04 12:20 | default | 220.4001 | μmol/L | 28.391 | °C | 1006 | hPa | Humid | 35 | 0 | 0 | 19.44 | 155118.6246 | 289030.4552 | 43.75 | 60
240520 | 2018-04-13 09:43 | 5.1434 | Oxy2 (PSt7-10) | 2018-04-04 12:20 | default | 220.5283 | μmol/L | 28.3901 | °C | 1006 | hPa | Humid | 35 | 0 | 0 | 19.434 | 155101.5842 | 289020.7296 | 43.75 | 60
240530 | 2018-04-13 09:43 | 5.1599 | Oxy2 (PSt7-10) | 2018-04-04 12:20 | default | 220.5559 | μmol/L | 28.3829 | °C | 1006 | hPa | Humid | 35 | 0 | 0 | 19.435 | 155102.9213 | 289030.0611 | 43.75 | 60
240545 | 2018-04-13 09:43 | 5.1766 | Oxy2 (PSt7-10) | 2018-04-04 12:20 | default | 220.5053 | μmol/L | 28.3874 | °C | 1006 | hPa | Humid | 35 | 0 | 0 | 19.436 | 155109.5598 | 289023.2647 | 43.75 | 60
240552 | 2018-04-13 09:43 | 5.193 | Oxy2 (PSt7-10) | 2018-04-04 12:20 | default | 220.5424 | μmol/L | 28.3818 | °C | 1006 | hPa | Humid | 35 | 0 | 0 | 19.436 | 155097.8295 | 289032.1538 | 43.75 | 60
240557 | 2018-04-13 09:43 | 5.21 | Oxy2 (PSt7-10) | 2018-04-04 12:20 | default | 220.5227 | μmol/L | 28.391 | °C | 1006 | hPa | Humid | 35 | 0 | 0 | 19.434 | 155082.3098 | 289026.0719 | 43.75 | 60
240574 | 2018-04-13 09:43 | 5.2263 | Oxy2 (PSt7-10) | 2018-04-04 12:20 | default | 220.5255 | μmol/L | 28.3875 | °C | 1006 | hPa | Humid | 35 | 0 | 0 | 19.435 | 155077.6749 | 289011.3418 | 43.75 | 60
240578 | 2018-04-13 09:43 | 5.2427 | Oxy2 (PSt7-10) | 2018-04-04 12:20 | default | 220.6212 | μmol/L | 28.3854 | °C | 1006 | hPa | Humid | 35 | 0 | 0 | 19.431 | 155073.6184 | 289009.7533 | 43.75 | 60
240593 | 2018-04-13 09:43 | 5.26 | Oxy2 (PSt7-10) | 2018-04-04 12:20 | default | 220.5098 | μmol/L | 28.3898 | °C | 1006 | hPa | Humid | 35 | 0 | 0 | 19.435 | 155072.3104 | 289021.7613 | 43.75 | 60
240600 | 2018-04-13 09:43 | 5.2765 | Oxy2 (PSt7-10) | 2018-04-04 12:20 | default | 220.6698 | μmol/L | 28.3719 | °C | 1006 | hPa | Humid | 35 | 0 | 0 | 19.433 | 155065.7113 | 289027.8594 | 43.75 | 60
240613 | 2018-04-13 09:44 | 5.2933 | Oxy2 (PSt7-10) | 2018-04-04 12:20 | default | 220.6489 | μmol/L | 28.3781 | °C | 1006 | hPa | Humid | 35 | 0 | 0 | 19.432 | 155063.9675 | 289032.0407 | 43.75 | 60
240623 | 2018-04-13 09:44 | 5.3096 | Oxy2 (PSt7-10) | 2018-04-04 12:20 | default | 220.6595 | μmol/L | 28.3734 | °C | 1006 | hPa | Humid | 35 | 0 | 0 | 19.433 | 155043.1448 | 289019.2217 | 43.75 | 60
240628 | 2018-04-13 09:44 | 5.3265 | Oxy2 (PSt7-10) | 2018-04-04 12:20 | default | 220.6636 | μmol/L | 28.3852 | °C | 1006 | hPa | Humid | 35 | 0 | 0 | 19.429 | 155031.9188 | 288993.3939 | 43.75 | 60
240637 | 2018-04-13 09:44 | 5.3431 | Oxy2 (PSt7-10) | 2018-04-04 12:20 | default | 220.8045 | μmol/L | 28.3731 | °C | 1006 | hPa | Humid | 35 | 0 | 0 | 19.426 | 155022.2375 | 289013.2624 | 43.75 | 60
240648 | 2018-04-13 09:44 | 5.3594 | Oxy2 (PSt7-10) | 2018-04-04 12:20 | default | 220.7666 | μmol/L | 28.3758 | °C | 1006 | hPa | Humid | 35 | 0 | 0 | 19.427 | 155022.7996 | 289017.1515 | 43.75 | 60
240657 | 2018-04-13 09:44 | 5.3763 | Oxy2 (PSt7-10) | 2018-04-04 12:20 | default | 220.7511 | μmol/L | 28.3719 | °C | 1006 | hPa | Humid | 35 | 0 | 0 | 19.429 | 155025.3689 | 289004.5475 | 43.75 | 60
240667 | 2018-04-13 09:44 | 5.3935 | Oxy2 (PSt7-10) | 2018-04-04 12:20 | default | 220.5915 | μmol/L | 28.4022 | °C | 1006 | hPa | Humid | 35 | 0 | 0 | 19.427 | 155019.6655 | 289000.1258 | 43.75 | 60
240679 | 2018-04-13 09:44 | 5.41 | Oxy2 (PSt7-10) | 2018-04-04 12:20 | default | 220.8483 | μmol/L | 28.3727 | °C | 1006 | hPa | Humid | 35 | 0 | 0 | 19.424 | 154999.5296 | 289005.3901 | 43.75 | 60
240690 | 2018-04-13 09:44 | 5.426 | Oxy2 (PSt7-10) | 2018-04-04 12:20 | default | 220.8902 | μmol/L | 28.3757 | °C | 1006 | hPa | Humid | 35 | 0 | 0 | 19.421 | 154998.2817 | 289002.4998 | 43.75 | 60
240699 | 2018-04-13 09:44 | 5.4432 | Oxy2 (PSt7-10) | 2018-04-04 12:20 | default | 220.7184 | μmol/L | 28.3862 | °C | 1006 | hPa | Humid | 35 | 0 | 0 | 19.426 | 154997.5686 | 289005.2432 | 43.75 | 60
240711 | 2018-04-13 09:44 | 5.4596 | Oxy2 (PSt7-10) | 2018-04-04 12:20 | default | 220.6752 | μmol/L | 28.3927 | °C | 1006 | hPa | Humid | 35 | 0 | 0 | 19.426 | 154996.7781 | 289017.8766 | 43.75 | 60
240718 | 2018-04-13 09:44 | 5.476 | Oxy2 (PSt7-10) | 2018-04-04 12:20 | default | 220.7218 | μmol/L | 28.3856 | °C | 1006 | hPa | Humid | 35 | 0 | 0 | 19.426 | 154979.652 | 289006.6943 | 43.75 | 60
240734 | 2018-04-13 09:44 | 5.4931 | Oxy2 (PSt7-10) | 2018-04-04 12:20 | default | 220.7779 | μmol/L | 28.3772 | °C | 1006 | hPa | Humid | 35 | 0 | 0 | 19.426 | 154983.992 | 288998.5057 | 43.75 | 60
240739 | 2018-04-13 09:44 | 5.5096 | Oxy2 (PSt7-10) | 2018-04-04 12:20 | default | 220.8247 | μmol/L | 28.3855 | °C | 1006 | hPa | Humid | 35 | 0 | 0 | 19.421 | 154983.5629 | 288997.4504 | 43.75 | 60
240751 | 2018-04-13 09:44 | 5.5266 | Oxy2 (PSt7-10) | 2018-04-04 12:20 | default | 220.7665 | μmol/L | 28.3851 | °C | 1006 | hPa | Humid | 35 | 0 | 0 | 19.424 | 154981.2036 | 289005.7224 | 43.75 | 60
240763 | 2018-04-13 09:44 | 5.5433 | Oxy2 (PSt7-10) | 2018-04-04 12:20 | default | 220.8792 | μmol/L | 28.3835 | °C | 1006 | hPa | Humid | 35 | 0 | 0 | 19.419 | 154971.1947 | 289011.2919 | 43.75 | 60
240768 | 2018-04-13 09:44 | 5.5594 | Oxy2 (PSt7-10) | 2018-04-04 12:20 | default | 220.6243 | μmol/L | 28.4034 | °C | 1006 | hPa | Humid | 35 | 0 | 0 | 19.425 | 154954.4612 | 289001.5464 | 43.75 | 60
240781 | 2018-04-13 09:44 | 5.5767 | Oxy2 (PSt7-10) | 2018-04-04 12:20 | default | 220.7822 | μmol/L | 28.3889 | °C | 1006 | hPa | Humid | 35 | 0 | 0 | 19.422 | 154956.8527 | 289003.9357 | 43.75 | 60
240792 | 2018-04-13 09:44 | 5.5931 | Oxy2 (PSt7-10) | 2018-04-04 12:20 | default | 220.963 | μmol/L | 28.3801 | °C | 1006 | hPa | Humid | 35 | 0 | 0 | 19.416 | 154945.3662 | 288995.8681 | 43.75 | 60
240802 | 2018-04-13 09:44 | 5.6094 | Oxy2 (PSt7-10) | 2018-04-04 12:20 | default | 220.8174 | μmol/L | 28.3867 | °C | 1006 | hPa | Humid | 35 | 0 | 0 | 19.421 | 154936.8384 | 288990.6869 | 43.75 | 60
240809 | 2018-04-13 09:44 | 5.626 | Oxy2 (PSt7-10) | 2018-04-04 12:20 | default | 220.8207 | μmol/L | 28.3923 | °C | 1006 | hPa | Humid | 35 | 0 | 0 | 19.419 | 154934.5219 | 288987.9154 | 43.75 | 60
240820 | 2018-04-13 09:44 | 5.6431 | Oxy2 (PSt7-10) | 2018-04-04 12:20 | default | 220.8631 | μmol/L | 28.3952 | °C | 1006 | hPa | Humid | 35 | 0 | 0 | 19.416 | 154919.6517 | 288998.0752 | 43.75 | 60
240832 | 2018-04-13 09:44 | 5.6597 | Oxy2 (PSt7-10) | 2018-04-04 12:20 | default | 221.0279 | μmol/L | 28.3734 | °C | 1006 | hPa | Humid | 35 | 0 | 0 | 19.415 | 154934.2466 | 289011.4884 | 43.75 | 60
240843 | 2018-04-13 09:44 | 5.6761 | Oxy2 (PSt7-10) | 2018-04-04 12:20 | default | 221.0716 | μmol/L | 28.3607 | °C | 1006 | hPa | Humid | 35 | 0 | 0 | 19.417 | 154919.7354 | 289003.848 | 43.75 | 60
240848 | 2018-04-13 09:44 | 5.6926 | Oxy2 (PSt7-10) | 2018-04-04 12:20 | default | 220.9005 | μmol/L | 28.3896 | °C | 1006 | hPa | Humid | 35 | 0 | 0 | 19.416 | 154914.2324 | 289009.7101 | 43.75 | 60
240863 | 2018-04-13 09:44 | 5.7097 | Oxy2 (PSt7-10) | 2018-04-04 12:20 | default | 220.9139 | μmol/L | 28.3814 | °C | 1006 | hPa | Humid | 35 | 0 | 0 | 19.418 | 154904.5008 | 289014.6569 | 43.75 | 60
240869 | 2018-04-13 09:44 | 5.7267 | Oxy2 (PSt7-10) | 2018-04-04 12:20 | default | 220.9853 | μmol/L | 28.383 | °C | 1006 | hPa | Humid | 35 | 0 | 0 | 19.414 | 154897.4318 | 289002.8428 | 43.75 | 60
240883 | 2018-04-13 09:44 | 5.7432 | Oxy2 (PSt7-10) | 2018-04-04 12:20 | default | 220.8624 | μmol/L | 28.3984 | °C | 1006 | hPa | Humid | 35 | 0 | 0 | 19.415 | 154884.1965 | 288982.6763 | 43.75 | 60
240891 | 2018-04-13 09:44 | 5.7594 | Oxy2 (PSt7-10) | 2018-04-04 12:20 | default | 220.9578 | μmol/L | 28.384 | °C | 1006 | hPa | Humid | 35 | 0 | 0 | 19.415 | 154873.0355 | 289000.882 | 43.75 | 60
240903 | 2018-04-13 09:44 | 5.7767 | Oxy2 (PSt7-10) | 2018-04-04 12:20 | default | 220.9857 | μmol/L | 28.3891 | °C | 1006 | hPa | Humid | 35 | 0 | 0 | 19.412 | 154881.7095 | 289004.885 | 43.75 | 60
240908 | 2018-04-13 09:44 | 5.7935 | Oxy2 (PSt7-10) | 2018-04-04 12:20 | default | 220.9267 | μmol/L | 28.3949 | °C | 1006 | hPa | Humid | 35 | 0 | 0 | 19.413 | 154878.2408 | 289004.1295 | 43.75 | 60
240923 | 2018-04-13 09:44 | 5.81 | Oxy2 (PSt7-10) | 2018-04-04 12:20 | default | 220.9869 | μmol/L | 28.3796 | °C | 1006 | hPa | Humid | 35 | 0 | 0 | 19.415 | 154862.5815 | 288987.9626 | 43.75 | 60
240934 | 2018-04-13 09:44 | 5.8265 | Oxy2 (PSt7-10) | 2018-04-04 12:20 | default | 221.0813 | μmol/L | 28.3778 | °C | 1006 | hPa | Humid | 35 | 0 | 0 | 19.411 | 154868.9933 | 288993.3058 | 43.75 | 60
240945 | 2018-04-13 09:44 | 5.843 | Oxy2 (PSt7-10) | 2018-04-04 12:20 | default | 221.1024 | μmol/L | 28.3808 | °C | 1006 | hPa | Humid | 35 | 0 | 0 | 19.409 | 154851.0346 | 288983.9436 | 43.75 | 60
240953 | 2018-04-13 09:44 | 5.8597 | Oxy2 (PSt7-10) | 2018-04-04 12:20 | default | 221.1028 | μmol/L | 28.3807 | °C | 1006 | hPa | Humid | 35 | 0 | 0 | 19.409 | 154845.8512 | 288976.2739 | 43.75 | 60
240960 | 2018-04-13 09:44 | 5.8767 | Oxy2 (PSt7-10) | 2018-04-04 12:20 | default | 221.0337 | μmol/L | 28.3849 | °C | 1006 | hPa | Humid | 35 | 0 | 0 | 19.411 | 154836.9258 | 288974.1464 | 43.75 | 60
240976 | 2018-04-13 09:44 | 5.8934 | Oxy2 (PSt7-10) | 2018-04-04 12:20 | default | 221.1275 | μmol/L | 28.3739 | °C | 1006 | hPa | Humid | 35 | 0 | 0 | 19.41 | 154838.6932 | 288982.4548 | 43.75 | 60
240982 | 2018-04-13 09:44 | 5.9096 | Oxy2 (PSt7-10) | 2018-04-04 12:20 | default | 221.1612 | μmol/L | 28.3719 | °C | 1006 | hPa | Humid | 35 | 0 | 0 | 19.409 | 154820.4485 | 288965.9579 | 43.75 | 60
240990 | 2018-04-13 09:44 | 5.9267 | Oxy2 (PSt7-10) | 2018-04-04 12:20 | default | 221.107 | μmol/L | 28.3801 | °C | 1006 | hPa | Humid | 35 | 0 | 0 | 19.409 | 154816.7049 | 288979.3038 | 43.75 | 60
240999 | 2018-04-13 09:44 | 5.9428 | Oxy2 (PSt7-10) | 2018-04-04 12:20 | default | 221.2714 | μmol/L | 28.3677 | °C | 1006 | hPa | Humid | 35 | 0 | 0 | 19.405 | 154812.7445 | 288970.648 | 43.75 | 60
241016 | 2018-04-13 09:44 | 5.9598 | Oxy2 (PSt7-10) | 2018-04-04 12:20 | default | 221.1313 | μmol/L | 28.3826 | °C | 1006 | hPa | Humid | 35 | 0 | 0 | 19.407 | 154807.2431 | 288971.9611 | 43.75 | 60
241024 | 2018-04-13 09:44 | 5.9761 | Oxy2 (PSt7-10) | 2018-04-04 12:20 | default | 221.2134 | μmol/L | 28.3826 | °C | 1006 | hPa | Humid | 35 | 0 | 0 | 19.403 | 154790.4694 | 288977.8871 | 43.75 | 60
241028 | 2018-04-13 09:44 | 5.9934 | Oxy2 (PSt7-10) | 2018-04-04 12:20 | default | 221.137 | μmol/L | 28.3817 | °C | 1006 | hPa | Humid | 35 | 0 | 0 | 19.407 | 154796.2442 | 288971.8696 | 43.75 | 60
241040 | 2018-04-13 09:44 | 6.0093 | Oxy2 (PSt7-10) | 2018-04-04 12:20 | default | 221.2052 | μmol/L | 28.3777 | °C | 1006 | hPa | Humid | 35 | 0 | 0 | 19.405 | 154775.5175 | 288959.6105 | 43.75 | 60
241050 | 2018-04-13 09:44 | 6.0262 | Oxy2 (PSt7-10) | 2018-04-04 12:20 | default | 221.0081 | μmol/L | 28.4043 | °C | 1006 | hPa | Humid | 35 | 0 | 0 | 19.406 | 154786.511 | 288969.1962 | 43.75 | 60
241057 | 2018-04-13 09:44 | 6.0429 | Oxy2 (PSt7-10) | 2018-04-04 12:20 | default | 221.0077 | μmol/L | 28.4105 | °C | 1006 | hPa | Humid | 35 | 0 | 0 | 19.404 | 154782.3899 | 288970.6471 | 43.75 | 60
241069 | 2018-04-13 09:44 | 6.0599 | Oxy2 (PSt7-10) | 2018-04-04 12:20 | default | 221.1952 | μmol/L | 28.3822 | °C | 1006 | hPa | Humid | 35 | 0 | 0 | 19.404 | 154773.4675 | 288965.4022 | 43.75 | 60
241080 | 2018-04-13 09:44 | 6.0768 | Oxy2 (PSt7-10) | 2018-04-04 12:20 | default | 221.1785 | μmol/L | 28.3879 | °C | 1006 | hPa | Humid | 35 | 0 | 0 | 19.403 | 154766.5024 | 288972.013 | 43.75 | 60
241087 | 2018-04-13 09:44 | 6.093 | Oxy2 (PSt7-10) | 2018-04-04 12:20 | default | 221.1531 | μmol/L | 28.3917 | °C | 1006 | hPa | Humid | 35 | 0 | 0 | 19.403 | 154754.09 | 288953.8656 | 43.75 | 60
241103 | 2018-04-13 09:44 | 6.1094 | Oxy2 (PSt7-10) | 2018-04-04 12:20 | default | 221.2054 | μmol/L | 28.3931 | °C | 1006 | hPa | Humid | 35 | 0 | 0 | 19.4 | 154747.7723 | 288955.8725 | 43.75 | 60
241113 | 2018-04-13 09:44 | 6.1264 | Oxy2 (PSt7-10) | 2018-04-04 12:20 | default | 221.2357 | μmol/L | 28.3947 | °C | 1006 | hPa | Humid | 35 | 0 | 0 | 19.398 | 154747.5207 | 288952.7502 | 43.75 | 60
241120 | 2018-04-13 09:44 | 6.1432 | Oxy2 (PSt7-10) | 2018-04-04 12:20 | default | 221.2213 | μmol/L | 28.3814 | °C | 1006 | hPa | Humid | 35 | 0 | 0 | 19.403 | 154740.1612 | 288961.2471 | 43.75 | 60
241129 | 2018-04-13 09:44 | 6.1601 | Oxy2 (PSt7-10) | 2018-04-04 12:20 | default | 221.1904 | μmol/L | 28.3861 | °C | 1006 | hPa | Humid | 35 | 0 | 0 | 19.403 | 154733.1058 | 288952.1913 | 43.75 | 60
241143 | 2018-04-13 09:44 | 6.1766 | Oxy2 (PSt7-10) | 2018-04-04 12:20 | default | 221.1906 | μmol/L | 28.3922 | °C | 1006 | hPa | Humid | 35 | 0 | 0 | 19.401 | 154722.1761 | 288947.9617 | 43.75 | 60
241153 | 2018-04-13 09:44 | 6.1929 | Oxy2 (PSt7-10) | 2018-04-04 12:20 | default | 221.3114 | μmol/L | 28.3864 | °C | 1006 | hPa | Humid | 35 | 0 | 0 | 19.397 | 154709.6148 | 288948.7277 | 43.75 | 60
241162 | 2018-04-13 09:44 | 6.2094 | Oxy2 (PSt7-10) | 2018-04-04 12:20 | default | 221.2085 | μmol/L | 28.3957 | °C | 1006 | hPa | Humid | 35 | 0 | 0 | 19.399 | 154708.5434 | 288953.7925 | 43.75 | 60
241172 | 2018-04-13 09:44 | 6.2264 | Oxy2 (PSt7-10) | 2018-04-04 12:20 | default | 221.3354 | μmol/L | 28.389 | °C | 1006 | hPa | Humid | 35 | 0 | 0 | 19.395 | 154709.2409 | 288957.6983 | 43.75 | 60
241183 | 2018-04-13 09:44 | 6.2437 | Oxy2 (PSt7-10) | 2018-04-04 12:20 | default | 221.2983 | μmol/L | 28.3853 | °C | 1006 | hPa | Humid | 35 | 0 | 0 | 19.398 | 154698.0152 | 288970.8281 | 43.75 | 60
241194 | 2018-04-13 09:44 | 6.2595 | Oxy2 (PSt7-10) | 2018-04-04 12:20 | default | 221.3629 | μmol/L | 28.3817 | °C | 1006 | hPa | Humid | 35 | 0 | 0 | 19.396 | 154683.5397 | 288950.2735 | 43.75 | 60
241197 | 2018-04-13 09:44 | 6.2765 | Oxy2 (PSt7-10) | 2018-04-04 12:20 | default | 221.3306 | μmol/L | 28.3866 | °C | 1006 | hPa | Humid | 35 | 0 | 0 | 19.396 | 154689.3539 | 288956.3569 | 43.75 | 60
241212 | 2018-04-13 09:45 | 6.2931 | Oxy2 (PSt7-10) | 2018-04-04 12:20 | default | 221.3683 | μmol/L | 28.3871 | °C | 1006 | hPa | Humid | 35 | 0 | 0 | 19.394 | 154677.5331 | 288957.5973 | 43.75 | 60
241219 | 2018-04-13 09:45 | 6.3098 | Oxy2 (PSt7-10) | 2018-04-04 12:20 | default | 221.4329 | μmol/L | 28.3774 | °C | 1006 | hPa | Humid | 35 | 0 | 0 | 19.394 | 154678.7786 | 288965.3252 | 43.75 | 60
241228 | 2018-04-13 09:45 | 6.3262 | Oxy2 (PSt7-10) | 2018-04-04 12:20 | default | 221.526 | μmol/L | 28.3665 | °C | 1006 | hPa | Humid | 35 | 0 | 0 | 19.393 | 154672.2299 | 288961.6461 | 43.75 | 60
241238 | 2018-04-13 09:45 | 6.343 | Oxy2 (PSt7-10) | 2018-04-04 12:20 | default | 221.2691 | μmol/L | 28.4051 | °C | 1006 | hPa | Humid | 35 | 0 | 0 | 19.393 | 154659.4914 | 288943.0037 | 43.75 | 60
241248 | 2018-04-13 09:45 | 6.3595 | Oxy2 (PSt7-10) | 2018-04-04 12:20 | default | 221.1971 | μmol/L | 28.416 | °C | 1006 | hPa | Humid | 35 | 0 | 0 | 19.393 | 154670.7134 | 288952.707 | 43.75 | 60
241258 | 2018-04-13 09:45 | 6.3763 | Oxy2 (PSt7-10) | 2018-04-04 12:20 | default | 221.1923 | μmol/L | 28.426 | °C | 1006 | hPa | Humid | 35 | 0 | 0 | 19.39 | 154651.4551 | 288958.2117 | 43.75 | 60
241274 | 2018-04-13 09:45 | 6.3934 | Oxy2 (PSt7-10) | 2018-04-04 12:20 | default | 221.4423 | μmol/L | 28.3822 | °C | 1006 | hPa | Humid | 35 | 0 | 0 | 19.392 | 154655.2592 | 288952.4237 | 43.75 | 60
241281 | 2018-04-13 09:45 | 6.4094 | Oxy2 (PSt7-10) | 2018-04-04 12:20 | default | 221.3068 | μmol/L | 28.3995 | °C | 1006 | hPa | Humid | 35 | 0 | 0 | 19.393 | 154639.5329 | 288936.8583 | 43.75 | 60
241292 | 2018-04-13 09:45 | 6.4265 | Oxy2 (PSt7-10) | 2018-04-04 12:20 | default | 221.4048 | μmol/L | 28.3971 | °C | 1006 | hPa | Humid | 35 | 0 | 0 | 19.389 | 154627.8809 | 288945.0083 | 43.75 | 60
241297 | 2018-04-13 09:45 | 6.4432 | Oxy2 (PSt7-10) | 2018-04-04 12:20 | default | 221.4635 | μmol/L | 28.3913 | °C | 1006 | hPa | Humid | 35 | 0 | 0 | 19.388 | 154633.54 | 288943.3175 | 43.75 | 60
241315 | 2018-04-13 09:45 | 6.4594 | Oxy2 (PSt7-10) | 2018-04-04 12:20 | default | 221.5014 | μmol/L | 28.3795 | °C | 1006 | hPa | Humid | 35 | 0 | 0 | 19.39 | 154620.2884 | 288949.2871 | 43.75 | 60
241317 | 2018-04-13 09:45 | 6.4761 | Oxy2 (PSt7-10) | 2018-04-04 12:20 | default | 221.5 | μmol/L | 28.3859 | °C | 1006 | hPa | Humid | 35 | 0 | 0 | 19.388 | 154607.1797 | 288942.7712 | 43.75 | 60
241335 | 2018-04-13 09:45 | 6.493 | Oxy2 (PSt7-10) | 2018-04-04 12:20 | default | 221.5629 | μmol/L | 28.3826 | °C | 1006 | hPa | Humid | 35 | 0 | 0 | 19.386 | 154606.7685 | 288945.7559 | 43.75 | 60
241337 | 2018-04-13 09:45 | 6.5098 | Oxy2 (PSt7-10) | 2018-04-04 12:20 | default | 221.5408 | μmol/L | 28.3952 | °C | 1006 | hPa | Humid | 35 | 0 | 0 | 19.383 | 154608.8798 | 288940.7321 | 43.75 | 60
241350 | 2018-04-13 09:45 | 6.526 | Oxy2 (PSt7-10) | 2018-04-04 12:20 | default | 221.4948 | μmol/L | 28.3897 | °C | 1006 | hPa | Humid | 35 | 0 | 0 | 19.387 | 154607.1735 | 288948.1733 | 43.75 | 60
241359 | 2018-04-13 09:45 | 6.543 | Oxy2 (PSt7-10) | 2018-04-04 12:20 | default | 221.5925 | μmol/L | 28.3843 | °C | 1006 | hPa | Humid | 35 | 0 | 0 | 19.384 | 154601.0998 | 288949.109 | 43.75 | 60
241372 | 2018-04-13 09:45 | 6.5602 | Oxy2 (PSt7-10) | 2018-04-04 12:20 | default | 221.5561 | μmol/L | 28.3805 | °C | 1006 | hPa | Humid | 35 | 0 | 0 | 19.387 | 154595.0863 | 288944.946 | 43.75 | 60
241380 | 2018-04-13 09:45 | 6.5767 | Oxy2 (PSt7-10) | 2018-04-04 12:20 | default | 221.6572 | μmol/L | 28.3777 | °C | 1006 | hPa | Humid | 35 | 0 | 0 | 19.383 | 154593.2007 | 288920.6865 | 43.75 | 60
241388 | 2018-04-13 09:45 | 6.5933 | Oxy2 (PSt7-10) | 2018-04-04 12:20 | default | 221.521 | μmol/L | 28.3982 | °C | 1006 | hPa | Humid | 35 | 0 | 0 | 19.383 | 154575.6422 | 288921.9408 | 43.75 | 60
241398 | 2018-04-13 09:45 | 6.6099 | Oxy2 (PSt7-10) | 2018-04-04 12:20 | default | 221.6586 | μmol/L | 28.3806 | °C | 1006 | hPa | Humid | 35 | 0 | 0 | 19.382 | 154561.0499 | 288928.2517 | 43.75 | 60
241414 | 2018-04-13 09:45 | 6.6261 | Oxy2 (PSt7-10) | 2018-04-04 12:20 | default | 221.653 | μmol/L | 28.3783 | °C | 1006 | hPa | Humid | 35 | 0 | 0 | 19.383 | 154561.1627 | 288923.8347 | 43.75 | 60
241419 | 2018-04-13 09:45 | 6.643 | Oxy2 (PSt7-10) | 2018-04-04 12:20 | default | 221.5178 | μmol/L | 28.4017 | °C | 1006 | hPa | Humid | 35 | 0 | 0 | 19.382 | 154551.4122 | 288926.2658 | 43.75 | 60
241427 | 2018-04-13 09:45 | 6.6595 | Oxy2 (PSt7-10) | 2018-04-04 12:20 | default | 221.6231 | μmol/L | 28.3983 | °C | 1006 | hPa | Humid | 35 | 0 | 0 | 19.378 | 154535.9833 | 288925.8664 | 43.75 | 60
241442 | 2018-04-13 09:45 | 6.6766 | Oxy2 (PSt7-10) | 2018-04-04 12:20 | default | 221.5589 | μmol/L | 28.3925 | °C | 1006 | hPa | Humid | 35 | 0 | 0 | 19.383 | 154536.5742 | 288922.179 | 43.75 | 60
241448 | 2018-04-13 09:45 | 6.6934 | Oxy2 (PSt7-10) | 2018-04-04 12:20 | default | 221.5439 | μmol/L | 28.3947 | °C | 1006 | hPa | Humid | 35 | 0 | 0 | 19.383 | 154531.9277 | 288924.5574 | 43.75 | 60
241461 | 2018-04-13 09:45 | 6.7098 | Oxy2 (PSt7-10) | 2018-04-04 12:20 | default | 221.6207 | μmol/L | 28.3894 | °C | 1006 | hPa | Humid | 35 | 0 | 0 | 19.381 | 154534.9019 | 288919.7819 | 43.75 | 60
241467 | 2018-04-13 09:45 | 6.7267 | Oxy2 (PSt7-10) | 2018-04-04 12:20 | default | 221.5917 | μmol/L | 28.3999 | °C | 1006 | hPa | Humid | 35 | 0 | 0 | 19.379 | 154526.7341 | 288922.7022 | 43.75 | 60
241477 | 2018-04-13 09:45 | 6.7435 | Oxy2 (PSt7-10) | 2018-04-04 12:20 | default | 221.7192 | μmol/L | 28.3869 | °C | 1006 | hPa | Humid | 35 | 0 | 0 | 19.377 | 154510.0452 | 288919.6804 | 43.75 | 60
241491 | 2018-04-13 09:45 | 6.76 | Oxy2 (PSt7-10) | 2018-04-04 12:20 | default | 221.7422 | μmol/L | 28.3866 | °C | 1006 | hPa | Humid | 35 | 0 | 0 | 19.376 | 154508.5715 | 288911.2189 | 43.75 | 60
241503 | 2018-04-13 09:45 | 6.7761 | Oxy2 (PSt7-10) | 2018-04-04 12:20 | default | 221.7304 | μmol/L | 28.3945 | °C | 1006 | hPa | Humid | 35 | 0 | 0 | 19.374 | 154494.719 | 288917.5471 | 43.75 | 60
241511 | 2018-04-13 09:45 | 6.7926 | Oxy2 (PSt7-10) | 2018-04-04 12:20 | default | 221.7694 | μmol/L | 28.3825 | °C | 1006 | hPa | Humid | 35 | 0 | 0 | 19.376 | 154493.005 | 288911.4108 | 43.75 | 60
241519 | 2018-04-13 09:45 | 6.81 | Oxy2 (PSt7-10) | 2018-04-04 12:20 | default | 221.6558 | μmol/L | 28.3995 | °C | 1006 | hPa | Humid | 35 | 0 | 0 | 19.376 | 154483.679 | 288915.546 | 43.75 | 60
241535 | 2018-04-13 09:45 | 6.8263 | Oxy2 (PSt7-10) | 2018-04-04 12:20 | default | 221.7008 | μmol/L | 28.3897 | °C | 1006 | hPa | Humid | 35 | 0 | 0 | 19.377 | 154473.4709 | 288933.4198 | 43.75 | 60
241541 | 2018-04-13 09:45 | 6.8428 | Oxy2 (PSt7-10) | 2018-04-04 12:20 | default | 221.7784 | μmol/L | 28.3842 | °C | 1006 | hPa | Humid | 35 | 0 | 0 | 19.375 | 154459.2388 | 288915.2009 | 43.75 | 60
241547 | 2018-04-13 09:45 | 6.8593 | Oxy2 (PSt7-10) | 2018-04-04 12:20 | default | 221.7975 | μmol/L | 28.3783 | °C | 1006 | hPa | Humid | 35 | 0 | 0 | 19.376 | 154451.8949 | 288910.7915 | 43.75 | 60
241560 | 2018-04-13 09:45 | 6.8767 | Oxy2 (PSt7-10) | 2018-04-04 12:20 | default | 221.7106 | μmol/L | 28.3975 | °C | 1006 | hPa | Humid | 35 | 0 | 0 | 19.374 | 154455.2835 | 288899.1493 | 43.75 | 60
241570 | 2018-04-13 09:45 | 6.8928 | Oxy2 (PSt7-10) | 2018-04-04 12:20 | default | 221.7792 | μmol/L | 28.3903 | °C | 1006 | hPa | Humid | 35 | 0 | 0 | 19.373 | 154447.3415 | 288907.0591 | 43.75 | 60
241581 | 2018-04-13 09:45 | 6.9095 | Oxy2 (PSt7-10) | 2018-04-04 12:20 | default | 221.7362 | μmol/L | 28.3998 | °C | 1006 | hPa | Humid | 35 | 0 | 0 | 19.372 | 154443.6885 | 288913.8244 | 43.75 | 60
241595 | 2018-04-13 09:45 | 6.9262 | Oxy2 (PSt7-10) | 2018-04-04 12:20 | default | 221.9194 | μmol/L | 28.3816 | °C | 1006 | hPa | Humid | 35 | 0 | 0 | 19.369 | 154449.8157 | 288909.5899 | 43.75 | 60
241598 | 2018-04-13 09:45 | 6.9429 | Oxy2 (PSt7-10) | 2018-04-04 12:20 | default | 221.8588 | μmol/L | 28.3907 | °C | 1006 | hPa | Humid | 35 | 0 | 0 | 19.369 | 154418.9189 | 288917.9892 | 43.75 | 60
241610 | 2018-04-13 09:45 | 6.9599 | Oxy2 (PSt7-10) | 2018-04-04 12:20 | default | 221.91 | μmol/L | 28.3861 | °C | 1006 | hPa | Humid | 35 | 0 | 0 | 19.368 | 154423.9663 | 288913.0396 | 43.75 | 60
241622 | 2018-04-13 09:45 | 6.9761 | Oxy2 (PSt7-10) | 2018-04-04 12:20 | default | 221.8164 | μmol/L | 28.3971 | °C | 1006 | hPa | Humid | 35 | 0 | 0 | 19.369 | 154416.0513 | 288907.9076 | 43.75 | 60
241633 | 2018-04-13 09:45 | 6.9927 | Oxy2 (PSt7-10) | 2018-04-04 12:20 | default | 221.8174 | μmol/L | 28.3938 | °C | 1006 | hPa | Humid | 35 | 0 | 0 | 19.37 | 154398.2235 | 288910.1624 | 43.75 | 60
241644 | 2018-04-13 09:45 | 7.0093 | Oxy2 (PSt7-10) | 2018-04-04 12:20 | default | 221.9348 | μmol/L | 28.3824 | °C | 1006 | hPa | Humid | 35 | 0 | 0 | 19.368 | 154399.0256 | 288901.809 | 43.75 | 60
241655 | 2018-04-13 09:45 | 7.0262 | Oxy2 (PSt7-10) | 2018-04-04 12:20 | default | 221.9658 | μmol/L | 28.3808 | °C | 1006 | hPa | Humid | 35 | 0 | 0 | 19.367 | 154396.2389 | 288914.577 | 43.75 | 60
241662 | 2018-04-13 09:45 | 7.0431 | Oxy2 (PSt7-10) | 2018-04-04 12:20 | default | 221.9312 | μmol/L | 28.3891 | °C | 1006 | hPa | Humid | 35 | 0 | 0 | 19.366 | 154392.5152 | 288905.8582 | 43.75 | 60
241668 | 2018-04-13 09:45 | 7.0599 | Oxy2 (PSt7-10) | 2018-04-04 12:20 | default | 221.9242 | μmol/L | 28.3902 | °C | 1006 | hPa | Humid | 35 | 0 | 0 | 19.366 | 154393.2292 | 288900.9235 | 43.75 | 60
241682 | 2018-04-13 09:45 | 7.0765 | Oxy2 (PSt7-10) | 2018-04-04 12:20 | default | 221.8752 | μmol/L | 28.3944 | °C | 1006 | hPa | Humid | 35 | 0 | 0 | 19.367 | 154381.5259 | 288905.5399 | 43.75 | 60
241694 | 2018-04-13 09:45 | 7.0932 | Oxy2 (PSt7-10) | 2018-04-04 12:20 | default | 221.9136 | μmol/L | 28.3918 | °C | 1006 | hPa | Humid | 35 | 0 | 0 | 19.366 | 154373.0398 | 288903.3936 | 43.75 | 60
241702 | 2018-04-13 09:45 | 7.1098 | Oxy2 (PSt7-10) | 2018-04-04 12:20 | default | 221.9541 | μmol/L | 28.3888 | °C | 1006 | hPa | Humid | 35 | 0 | 0 | 19.365 | 154374.4342 | 288901.5798 | 43.75 | 60
241712 | 2018-04-13 09:45 | 7.1265 | Oxy2 (PSt7-10) | 2018-04-04 12:20 | default | 221.9727 | μmol/L | 28.386 | °C | 1006 | hPa | Humid | 35 | 0 | 0 | 19.365 | 154373.376 | 288911.4383 | 43.75 | 60
241720 | 2018-04-13 09:45 | 7.1428 | Oxy2 (PSt7-10) | 2018-04-04 12:20 | default | 222.0678 | μmol/L | 28.3872 | °C | 1006 | hPa | Humid | 35 | 0 | 0 | 19.36 | 154357.5252 | 288905.5456 | 43.75 | 60
241730 | 2018-04-13 09:45 | 7.1597 | Oxy2 (PSt7-10) | 2018-04-04 12:20 | default | 221.9879 | μmol/L | 28.3899 | °C | 1006 | hPa | Humid | 35 | 0 | 0 | 19.363 | 154357.6066 | 288907.8706 | 43.75 | 60
241744 | 2018-04-13 09:45 | 7.1765 | Oxy2 (PSt7-10) | 2018-04-04 12:20 | default | 221.9827 | μmol/L | 28.3876 | °C | 1006 | hPa | Humid | 35 | 0 | 0 | 19.364 | 154359.7715 | 288908.6021 | 43.75 | 60
241750 | 2018-04-13 09:45 | 7.1931 | Oxy2 (PSt7-10) | 2018-04-04 12:20 | default | 221.9697 | μmol/L | 28.3957 | °C | 1006 | hPa | Humid | 35 | 0 | 0 | 19.362 | 154342.084 | 288904.0024 | 43.75 | 60
241759 | 2018-04-13 09:45 | 7.21 | Oxy2 (PSt7-10) | 2018-04-04 12:20 | default | 221.9179 | μmol/L | 28.3973 | °C | 1006 | hPa | Humid | 35 | 0 | 0 | 19.364 | 154335.1104 | 288897.9725 | 43.75 | 60
241772 | 2018-04-13 09:45 | 7.2261 | Oxy2 (PSt7-10) | 2018-04-04 12:20 | default | 222.0348 | μmol/L | 28.386 | °C | 1006 | hPa | Humid | 35 | 0 | 0 | 19.362 | 154327.53 | 288896.4625 | 43.75 | 60
241785 | 2018-04-13 09:45 | 7.2434 | Oxy2 (PSt7-10) | 2018-04-04 12:20 | default | 222.0489 | μmol/L | 28.4024 | °C | 1006 | hPa | Humid | 35 | 0 | 0 | 19.356 | 154325.786 | 288898.587 | 43.75 | 60
241793 | 2018-04-13 09:45 | 7.2598 | Oxy2 (PSt7-10) | 2018-04-04 12:20 | default | 222.0272 | μmol/L | 28.3902 | °C | 1006 | hPa | Humid | 35 | 0 | 0 | 19.361 | 154315.247 | 288900.3772 | 43.75 | 60
241797 | 2018-04-13 09:45 | 7.2765 | Oxy2 (PSt7-10) | 2018-04-04 12:20 | default | 222.1982 | μmol/L | 28.3738 | °C | 1006 | hPa | Humid | 35 | 0 | 0 | 19.358 | 154311.7295 | 288899.7151 | 43.75 | 60
241809 | 2018-04-13 09:46 | 7.2927 | Oxy2 (PSt7-10) | 2018-04-04 12:20 | default | 221.9577 | μmol/L | 28.4037 | °C | 1006 | hPa | Humid | 35 | 0 | 0 | 19.36 | 154305.3659 | 288899.8051 | 43.75 | 60
241823 | 2018-04-13 09:46 | 7.3097 | Oxy2 (PSt7-10) | 2018-04-04 12:20 | default | 222.0356 | μmol/L | 28.4013 | °C | 1006 | hPa | Humid | 35 | 0 | 0 | 19.357 | 154302.6207 | 288895.1652 | 43.75 | 60
241835 | 2018-04-13 09:46 | 7.326 | Oxy2 (PSt7-10) | 2018-04-04 12:20 | default | 222.0438 | μmol/L | 28.4001 | °C | 1006 | hPa | Humid | 35 | 0 | 0 | 19.357 | 154289.9859 | 288885.1693 | 43.75 | 60
241841 | 2018-04-13 09:46 | 7.3429 | Oxy2 (PSt7-10) | 2018-04-04 12:20 | default | 222.1329 | μmol/L | 28.3805 | °C | 1006 | hPa | Humid | 35 | 0 | 0 | 19.359 | 154280.3218 | 288892.8112 | 43.75 | 60
241848 | 2018-04-13 09:46 | 7.3594 | Oxy2 (PSt7-10) | 2018-04-04 12:20 | default | 222.0164 | μmol/L | 28.4042 | °C | 1006 | hPa | Humid | 35 | 0 | 0 | 19.357 | 154284.5068 | 288904.158 | 43.75 | 60
241862 | 2018-04-13 09:46 | 7.3762 | Oxy2 (PSt7-10) | 2018-04-04 12:20 | default | 222.2315 | μmol/L | 28.3781 | °C | 1006 | hPa | Humid | 35 | 0 | 0 | 19.355 | 154274.7747 | 288904.9617 | 43.75 | 60
241870 | 2018-04-13 09:46 | 7.3932 | Oxy2 (PSt7-10) | 2018-04-04 12:20 | default | 222.2189 | μmol/L | 28.3831 | °C | 1006 | hPa | Humid | 35 | 0 | 0 | 19.354 | 154269.3269 | 288888.9985 | 43.75 | 60
241879 | 2018-04-13 09:46 | 7.4099 | Oxy2 (PSt7-10) | 2018-04-04 12:20 | default | 222.3043 | μmol/L | 28.3765 | °C | 1006 | hPa | Humid | 35 | 0 | 0 | 19.352 | 154260.4132 | 288894.0198 | 43.75 | 60
241895 | 2018-04-13 09:46 | 7.4266 | Oxy2 (PSt7-10) | 2018-04-04 12:20 | default | 222.1699 | μmol/L | 28.3998 | °C | 1006 | hPa | Humid | 35 | 0 | 0 | 19.351 | 154251.6803 | 288898.5314 | 43.75 | 60
241897 | 2018-04-13 09:46 | 7.4427 | Oxy2 (PSt7-10) | 2018-04-04 12:20 | default | 222.1502 | μmol/L | 28.3965 | °C | 1006 | hPa | Humid | 35 | 0 | 0 | 19.353 | 154256.5115 | 288893.2934 | 43.75 | 60
241915 | 2018-04-13 09:46 | 7.4603 | Oxy2 (PSt7-10) | 2018-04-04 12:20 | default | 222.2594 | μmol/L | 28.3832 | °C | 1006 | hPa | Humid | 35 | 0 | 0 | 19.352 | 154249.815 | 288902.8103 | 43.75 | 60
241922 | 2018-04-13 09:46 | 7.4767 | Oxy2 (PSt7-10) | 2018-04-04 12:20 | default | 222.1915 | μmol/L | 28.3934 | °C | 1006 | hPa | Humid | 35 | 0 | 0 | 19.352 | 154240.3499 | 288898.9738 | 43.75 | 60
241933 | 2018-04-13 09:46 | 7.4932 | Oxy2 (PSt7-10) | 2018-04-04 12:20 | default | 222.3305 | μmol/L | 28.3881 | °C | 1006 | hPa | Humid | 35 | 0 | 0 | 19.347 | 154233.9122 | 288882.2564 | 43.75 | 60
241943 | 2018-04-13 09:46 | 7.51 | Oxy2 (PSt7-10) | 2018-04-04 12:20 | default | 222.2625 | μmol/L | 28.389 | °C | 1006 | hPa | Humid | 35 | 0 | 0 | 19.35 | 154233.0392 | 288882.9724 | 43.75 | 60
241954 | 2018-04-13 09:46 | 7.5265 | Oxy2 (PSt7-10) | 2018-04-04 12:20 | default | 222.2896 | μmol/L | 28.3942 | °C | 1006 | hPa | Humid | 35 | 0 | 0 | 19.347 | 154218.7063 | 288889.1402 | 43.75 | 60
241966 | 2018-04-13 09:46 | 7.5428 | Oxy2 (PSt7-10) | 2018-04-04 12:20 | default | 222.2869 | μmol/L | 28.3884 | °C | 1006 | hPa | Humid | 35 | 0 | 0 | 19.349 | 154210.3645 | 288881.8382 | 43.75 | 60
241967 | 2018-04-13 09:46 | 7.5601 | Oxy2 (PSt7-10) | 2018-04-04 12:20 | default | 222.3603 | μmol/L | 28.3774 | °C | 1006 | hPa | Humid | 35 | 0 | 0 | 19.349 | 154212.4653 | 288880.8185 | 43.75 | 60
241979 | 2018-04-13 09:46 | 7.5761 | Oxy2 (PSt7-10) | 2018-04-04 12:20 | default | 222.4588 | μmol/L | 28.3719 | °C | 1006 | hPa | Humid | 35 | 0 | 0 | 19.346 | 154189.3388 | 288884.0289 | 43.75 | 60
241990 | 2018-04-13 09:46 | 7.5928 | Oxy2 (PSt7-10) | 2018-04-04 12:20 | default | 222.3742 | μmol/L | 28.3877 | °C | 1006 | hPa | Humid | 35 | 0 | 0 | 19.345 | 154196.9096 | 288881.7724 | 43.75 | 60
242001 | 2018-04-13 09:46 | 7.6101 | Oxy2 (PSt7-10) | 2018-04-04 12:20 | default | 222.2048 | μmol/L | 28.4007 | °C | 1006 | hPa | Humid | 35 | 0 | 0 | 19.349 | 154198.5119 | 288885.2841 | 43.75 | 60
242011 | 2018-04-13 09:46 | 7.6262 | Oxy2 (PSt7-10) | 2018-04-04 12:20 | default | 222.2588 | μmol/L | 28.405 | °C | 1006 | hPa | Humid | 35 | 0 | 0 | 19.345 | 154184.1482 | 288881.6758 | 43.75 | 60
242022 | 2018-04-13 09:46 | 7.6433 | Oxy2 (PSt7-10) | 2018-04-04 12:20 | default | 222.3546 | μmol/L | 28.3876 | °C | 1006 | hPa | Humid | 35 | 0 | 0 | 19.346 | 154173.2734 | 288893.7112 | 43.75 | 60
242031 | 2018-04-13 09:46 | 7.6594 | Oxy2 (PSt7-10) | 2018-04-04 12:20 | default | 222.3177 | μmol/L | 28.3993 | °C | 1006 | hPa | Humid | 35 | 0 | 0 | 19.344 | 154161.3725 | 288879.9941 | 43.75 | 60
242041 | 2018-04-13 09:46 | 7.6764 | Oxy2 (PSt7-10) | 2018-04-04 12:20 | default | 222.2554 | μmol/L | 28.4055 | °C | 1006 | hPa | Humid | 35 | 0 | 0 | 19.345 | 154153.2471 | 288879.8051 | 43.75 | 60
242051 | 2018-04-13 09:46 | 7.6931 | Oxy2 (PSt7-10) | 2018-04-04 12:20 | default | 222.3229 | μmol/L | 28.3923 | °C | 1006 | hPa | Humid | 35 | 0 | 0 | 19.346 | 154153.9803 | 288884.48 | 43.75 | 60
242057 | 2018-04-13 09:46 | 7.7094 | Oxy2 (PSt7-10) | 2018-04-04 12:20 | default | 222.3228 | μmol/L | 28.4078 | °C | 1006 | hPa | Humid | 35 | 0 | 0 | 19.341 | 154141.33 | 288875.7422 | 43.75 | 60
242073 | 2018-04-13 09:46 | 7.7267 | Oxy2 (PSt7-10) | 2018-04-04 12:20 | default | 222.4381 | μmol/L | 28.3905 | °C | 1006 | hPa | Humid | 35 | 0 | 0 | 19.341 | 154134.6241 | 288864.6754 | 43.75 | 60
242085 | 2018-04-13 09:46 | 7.7427 | Oxy2 (PSt7-10) | 2018-04-04 12:20 | default | 222.4855 | μmol/L | 28.3927 | °C | 1006 | hPa | Humid | 35 | 0 | 0 | 19.338 | 154128.5412 | 288861.0029 | 43.75 | 60
242089 | 2018-04-13 09:46 | 7.7594 | Oxy2 (PSt7-10) | 2018-04-04 12:20 | default | 222.5069 | μmol/L | 28.3864 | °C | 1006 | hPa | Humid | 35 | 0 | 0 | 19.339 | 154125.0263 | 288871.0662 | 43.75 | 60
242101 | 2018-04-13 09:46 | 7.7767 | Oxy2 (PSt7-10) | 2018-04-04 12:20 | default | 222.5244 | μmol/L | 28.3869 | °C | 1006 | hPa | Humid | 35 | 0 | 0 | 19.338 | 154117.5513 | 288880.2758 | 43.75 | 60
242114 | 2018-04-13 09:46 | 7.7932 | Oxy2 (PSt7-10) | 2018-04-04 12:20 | default | 222.3843 | μmol/L | 28.3955 | °C | 1006 | hPa | Humid | 35 | 0 | 0 | 19.342 | 154116.1821 | 288880.4629 | 43.75 | 60
242122 | 2018-04-13 09:46 | 7.8101 | Oxy2 (PSt7-10) | 2018-04-04 12:20 | default | 222.5701 | μmol/L | 28.377 | °C | 1006 | hPa | Humid | 35 | 0 | 0 | 19.339 | 154114.6219 | 288883.3176 | 43.75 | 60
242130 | 2018-04-13 09:46 | 7.8267 | Oxy2 (PSt7-10) | 2018-04-04 12:20 | default | 222.4253 | μmol/L | 28.3956 | °C | 1006 | hPa | Humid | 35 | 0 | 0 | 19.34 | 154112.2386 | 288883.7668 | 43.75 | 60
242145 | 2018-04-13 09:46 | 7.8427 | Oxy2 (PSt7-10) | 2018-04-04 12:20 | default | 222.5874 | μmol/L | 28.3744 | °C | 1006 | hPa | Humid | 35 | 0 | 0 | 19.339 | 154098.1377 | 288865.789 | 43.75 | 60
242148 | 2018-04-13 09:46 | 7.8602 | Oxy2 (PSt7-10) | 2018-04-04 12:20 | default | 222.6221 | μmol/L | 28.3754 | °C | 1006 | hPa | Humid | 35 | 0 | 0 | 19.337 | 154106.9051 | 288882.3398 | 43.75 | 60
242157 | 2018-04-13 09:46 | 7.8759 | Oxy2 (PSt7-10) | 2018-04-04 12:20 | default | 222.4629 | μmol/L | 28.3992 | °C | 1006 | hPa | Humid | 35 | 0 | 0 | 19.337 | 154082.721 | 288867.423 | 43.75 | 60
242169 | 2018-04-13 09:46 | 7.8928 | Oxy2 (PSt7-10) | 2018-04-04 12:20 | default | 222.6107 | μmol/L | 28.3771 | °C | 1006 | hPa | Humid | 35 | 0 | 0 | 19.337 | 154076.7486 | 288879.9039 | 43.75 | 60
242180 | 2018-04-13 09:46 | 7.9097 | Oxy2 (PSt7-10) | 2018-04-04 12:20 | default | 222.5341 | μmol/L | 28.3886 | °C | 1006 | hPa | Humid | 35 | 0 | 0 | 19.337 | 154069.6583 | 288853.5398 | 43.75 | 60
242192 | 2018-04-13 09:46 | 7.9262 | Oxy2 (PSt7-10) | 2018-04-04 12:20 | default | 222.426 | μmol/L | 28.4109 | °C | 1006 | hPa | Humid | 35 | 0 | 0 | 19.335 | 154070.2038 | 288871.727 | 43.75 | 60
242199 | 2018-04-13 09:46 | 7.9431 | Oxy2 (PSt7-10) | 2018-04-04 12:20 | default | 222.368 | μmol/L | 28.4103 | °C | 1006 | hPa | Humid | 35 | 0 | 0 | 19.338 | 154070.4139 | 288874.3595 | 43.75 | 60
242211 | 2018-04-13 09:46 | 7.9601 | Oxy2 (PSt7-10) | 2018-04-04 12:20 | default | 222.4216 | μmol/L | 28.4085 | °C | 1006 | hPa | Humid | 35 | 0 | 0 | 19.336 | 154057.2702 | 288876.354 | 43.75 | 60
242223 | 2018-04-13 09:46 | 7.9764 | Oxy2 (PSt7-10) | 2018-04-04 12:20 | default | 222.4593 | μmol/L | 28.3998 | °C | 1006 | hPa | Humid | 35 | 0 | 0 | 19.337 | 154053.9578 | 288866.1463 | 43.75 | 60
242231 | 2018-04-13 09:46 | 7.9929 | Oxy2 (PSt7-10) | 2018-04-04 12:20 | default | 222.4601 | μmol/L | 28.4089 | °C | 1006 | hPa | Humid | 35 | 0 | 0 | 19.334 | 154045.2549 | 288868.5385 | 43.75 | 60
242244 | 2018-04-13 09:46 | 8.0095 | Oxy2 (PSt7-10) | 2018-04-04 12:20 | default | 222.5604 | μmol/L | 28.3939 | °C | 1006 | hPa | Humid | 35 | 0 | 0 | 19.334 | 154042.4142 | 288864.182 | 43.75 | 60
242254 | 2018-04-13 09:46 | 8.0268 | Oxy2 (PSt7-10) | 2018-04-04 12:20 | default | 222.4918 | μmol/L | 28.4042 | °C | 1006 | hPa | Humid | 35 | 0 | 0 | 19.334 | 154033.5499 | 288854.2075 | 43.75 | 60
242261 | 2018-04-13 09:46 | 8.0433 | Oxy2 (PSt7-10) | 2018-04-04 12:20 | default | 222.5943 | μmol/L | 28.4043 | °C | 1006 | hPa | Humid | 35 | 0 | 0 | 19.329 | 154020.8722 | 288856.387 | 43.75 | 60
242276 | 2018-04-13 09:46 | 8.0597 | Oxy2 (PSt7-10) | 2018-04-04 12:20 | default | 222.6217 | μmol/L | 28.394 | °C | 1006 | hPa | Humid | 35 | 0 | 0 | 19.331 | 154014.5925 | 288853.2216 | 43.75 | 60
242282 | 2018-04-13 09:46 | 8.0775 | Oxy2 (PSt7-10) | 2018-04-04 12:20 | default | 222.6151 | μmol/L | 28.3919 | °C | 1006 | hPa | Humid | 35 | 0 | 0 | 19.332 | 154012.2429 | 288855.5339 | 43.75 | 60
242288 | 2018-04-13 09:46 | 8.0931 | Oxy2 (PSt7-10) | 2018-04-04 12:20 | default | 222.5363 | μmol/L | 28.413 | °C | 1006 | hPa | Humid | 35 | 0 | 0 | 19.329 | 154000.2666 | 288845.7118 | 43.75 | 60
242300 | 2018-04-13 09:46 | 8.11 | Oxy2 (PSt7-10) | 2018-04-04 12:20 | default | 222.6692 | μmol/L | 28.3931 | °C | 1006 | hPa | Humid | 35 | 0 | 0 | 19.329 | 153999.8046 | 288867.8258 | 43.75 | 60
242313 | 2018-04-13 09:46 | 8.1273 | Oxy2 (PSt7-10) | 2018-04-04 12:20 | default | 222.7726 | μmol/L | 28.3838 | °C | 1006 | hPa | Humid | 35 | 0 | 0 | 19.327 | 153995.4758 | 288862.9716 | 43.75 | 60
242317 | 2018-04-13 09:46 | 8.1428 | Oxy2 (PSt7-10) | 2018-04-04 12:20 | default | 222.7696 | μmol/L | 28.3843 | °C | 1006 | hPa | Humid | 35 | 0 | 0 | 19.327 | 153977.3465 | 288848.8455 | 43.75 | 60
242330 | 2018-04-13 09:46 | 8.1599 | Oxy2 (PSt7-10) | 2018-04-04 12:20 | default | 222.6499 | μmol/L | 28.396 | °C | 1006 | hPa | Humid | 35 | 0 | 0 | 19.329 | 153977.7303 | 288854.7472 | 43.75 | 60
242340 | 2018-04-13 09:46 | 8.1773 | Oxy2 (PSt7-10) | 2018-04-04 12:20 | default | 222.7982 | μmol/L | 28.3986 | °C | 1006 | hPa | Humid | 35 | 0 | 0 | 19.321 | 153973.4531 | 288850.4793 | 43.75 | 60
242351 | 2018-04-13 09:46 | 8.1936 | Oxy2 (PSt7-10) | 2018-04-04 12:20 | default | 222.7761 | μmol/L | 28.3864 | °C | 1006 | hPa | Humid | 35 | 0 | 0 | 19.326 | 153959.6637 | 288850.1217 | 43.75 | 60
242361 | 2018-04-13 09:46 | 8.2104 | Oxy2 (PSt7-10) | 2018-04-04 12:20 | default | 222.8668 | μmol/L | 28.3791 | °C | 1006 | hPa | Humid | 35 | 0 | 0 | 19.324 | 153961.2414 | 288860.1811 | 43.75 | 60
242375 | 2018-04-13 09:46 | 8.2264 | Oxy2 (PSt7-10) | 2018-04-04 12:20 | default | 222.8539 | μmol/L | 28.3779 | °C | 1006 | hPa | Humid | 35 | 0 | 0 | 19.325 | 153954.5972 | 288849.7986 | 43.75 | 60
242380 | 2018-04-13 09:46 | 8.2429 | Oxy2 (PSt7-10) | 2018-04-04 12:20 | default | 222.8145 | μmol/L | 28.3869 | °C | 1006 | hPa | Humid | 35 | 0 | 0 | 19.324 | 153948.6627 | 288850.6262 | 43.75 | 60
242395 | 2018-04-13 09:46 | 8.2599 | Oxy2 (PSt7-10) | 2018-04-04 12:20 | default | 222.7111 | μmol/L | 28.3992 | °C | 1006 | hPa | Humid | 35 | 0 | 0 | 19.325 | 153938.1251 | 288848.7527 | 43.75 | 60
242405 | 2018-04-13 09:46 | 8.2764 | Oxy2 (PSt7-10) | 2018-04-04 12:20 | default | 222.7248 | μmol/L | 28.4034 | °C | 1006 | hPa | Humid | 35 | 0 | 0 | 19.323 | 153939.8513 | 288843.853 | 43.75 | 60
242412 | 2018-04-13 09:47 | 8.2931 | Oxy2 (PSt7-10) | 2018-04-04 12:20 | default | 222.6198 | μmol/L | 28.4191 | °C | 1006 | hPa | Humid | 35 | 0 | 0 | 19.323 | 153935.4508 | 288855.3709 | 43.75 | 60
242418 | 2018-04-13 09:47 | 8.3096 | Oxy2 (PSt7-10) | 2018-04-04 12:20 | default | 222.6801 | μmol/L | 28.3977 | °C | 1006 | hPa | Humid | 35 | 0 | 0 | 19.327 | 153925.3469 | 288856.9249 | 43.75 | 60
242431 | 2018-04-13 09:47 | 8.3266 | Oxy2 (PSt7-10) | 2018-04-04 12:20 | default | 222.6787 | μmol/L | 28.401 | °C | 1006 | hPa | Humid | 35 | 0 | 0 | 19.326 | 153914.671 | 288852.3487 | 43.75 | 60
242441 | 2018-04-13 09:47 | 8.343 | Oxy2 (PSt7-10) | 2018-04-04 12:20 | default | 222.8288 | μmol/L | 28.4033 | °C | 1006 | hPa | Humid | 35 | 0 | 0 | 19.318 | 153906.0216 | 288850.3369 | 43.75 | 60
242451 | 2018-04-13 09:47 | 8.3595 | Oxy2 (PSt7-10) | 2018-04-04 12:20 | default | 222.8922 | μmol/L | 28.397 | °C | 1006 | hPa | Humid | 35 | 0 | 0 | 19.317 | 153895.7699 | 288848.0058 | 43.75 | 60
242460 | 2018-04-13 09:47 | 8.3763 | Oxy2 (PSt7-10) | 2018-04-04 12:20 | default | 222.8475 | μmol/L | 28.3974 | °C | 1006 | hPa | Humid | 35 | 0 | 0 | 19.319 | 153896.3039 | 288850.6987 | 43.75 | 60
242476 | 2018-04-13 09:47 | 8.3929 | Oxy2 (PSt7-10) | 2018-04-04 12:20 | default | 222.8012 | μmol/L | 28.3982 | °C | 1006 | hPa | Humid | 35 | 0 | 0 | 19.321 | 153892.6191 | 288849.8541 | 43.75 | 60
242480 | 2018-04-13 09:47 | 8.4095 | Oxy2 (PSt7-10) | 2018-04-04 12:20 | default | 222.892 | μmol/L | 28.397 | °C | 1006 | hPa | Humid | 35 | 0 | 0 | 19.317 | 153887.8629 | 288851.7111 | 43.75 | 60
242488 | 2018-04-13 09:47 | 8.4261 | Oxy2 (PSt7-10) | 2018-04-04 12:20 | default | 222.9065 | μmol/L | 28.401 | °C | 1006 | hPa | Humid | 35 | 0 | 0 | 19.315 | 153884.4517 | 288847.974 | 43.75 | 60
242504 | 2018-04-13 09:47 | 8.4434 | Oxy2 (PSt7-10) | 2018-04-04 12:20 | default | 222.8511 | μmol/L | 28.4 | °C | 1006 | hPa | Humid | 35 | 0 | 0 | 19.318 | 153889.3845 | 288855.8614 | 43.75 | 60
242510 | 2018-04-13 09:47 | 8.4599 | Oxy2 (PSt7-10) | 2018-04-04 12:20 | default | 223.022 | μmol/L | 28.3776 | °C | 1006 | hPa | Humid | 35 | 0 | 0 | 19.317 | 153870.7899 | 288850.1765 | 43.75 | 60
242525 | 2018-04-13 09:47 | 8.4762 | Oxy2 (PSt7-10) | 2018-04-04 12:20 | default | 223.0103 | μmol/L | 28.3793 | °C | 1006 | hPa | Humid | 35 | 0 | 0 | 19.317 | 153865.5637 | 288855.0829 | 43.75 | 60
242527 | 2018-04-13 09:47 | 8.4926 | Oxy2 (PSt7-10) | 2018-04-04 12:20 | default | 222.882 | μmol/L | 28.4016 | °C | 1006 | hPa | Humid | 35 | 0 | 0 | 19.316 | 153851.5397 | 288828.7746 | 43.75 | 60
242541 | 2018-04-13 09:47 | 8.5099 | Oxy2 (PSt7-10) | 2018-04-04 12:20 | default | 222.9657 | μmol/L | 28.3984 | °C | 1006 | hPa | Humid | 35 | 0 | 0 | 19.313 | 153846.3672 | 288837.4652 | 43.75 | 60
242552 | 2018-04-13 09:47 | 8.5264 | Oxy2 (PSt7-10) | 2018-04-04 12:20 | default | 223.0273 | μmol/L | 28.383 | °C | 1006 | hPa | Humid | 35 | 0 | 0 | 19.315 | 153842.1711 | 288835.4056 | 43.75 | 60
242563 | 2018-04-13 09:47 | 8.5426 | Oxy2 (PSt7-10) | 2018-04-04 12:20 | default | 223.0044 | μmol/L | 28.3864 | °C | 1006 | hPa | Humid | 35 | 0 | 0 | 19.315 | 153832.1365 | 288842.3593 | 43.75 | 60
242568 | 2018-04-13 09:47 | 8.5594 | Oxy2 (PSt7-10) | 2018-04-04 12:20 | default | 222.9602 | μmol/L | 28.4054 | °C | 1006 | hPa | Humid | 35 | 0 | 0 | 19.311 | 153826.5134 | 288835.0044 | 43.75 | 60
242579 | 2018-04-13 09:47 | 8.5765 | Oxy2 (PSt7-10) | 2018-04-04 12:20 | default | 222.9282 | μmol/L | 28.4133 | °C | 1006 | hPa | Humid | 35 | 0 | 0 | 19.31 | 153818.9503 | 288840.4147 | 43.75 | 60
242593 | 2018-04-13 09:47 | 8.593 | Oxy2 (PSt7-10) | 2018-04-04 12:20 | default | 223.0577 | μmol/L | 28.3939 | °C | 1006 | hPa | Humid | 35 | 0 | 0 | 19.31 | 153818.8235 | 288837.9501 | 43.75 | 60
242603 | 2018-04-13 09:47 | 8.61 | Oxy2 (PSt7-10) | 2018-04-04 12:20 | default | 222.9066 | μmol/L | 28.4072 | °C | 1006 | hPa | Humid | 35 | 0 | 0 | 19.313 | 153801.0069 | 288829.7066 | 43.75 | 60
242615 | 2018-04-13 09:47 | 8.6263 | Oxy2 (PSt7-10) | 2018-04-04 12:20 | default | 223.0175 | μmol/L | 28.3968 | °C | 1006 | hPa | Humid | 35 | 0 | 0 | 19.311 | 153797.8463 | 288837.4091 | 43.75 | 60
242621 | 2018-04-13 09:47 | 8.643 | Oxy2 (PSt7-10) | 2018-04-04 12:20 | default | 223.0491 | μmol/L | 28.3952 | °C | 1006 | hPa | Humid | 35 | 0 | 0 | 19.31 | 153791.3733 | 288831.6678 | 43.75 | 60
242633 | 2018-04-13 09:47 | 8.6596 | Oxy2 (PSt7-10) | 2018-04-04 12:20 | default | 223.1067 | μmol/L | 28.3928 | °C | 1006 | hPa | Humid | 35 | 0 | 0 | 19.308 | 153787.692 | 288830.3367 | 43.75 | 60
242644 | 2018-04-13 09:47 | 8.6764 | Oxy2 (PSt7-10) | 2018-04-04 12:20 | default | 223.0803 | μmol/L | 28.3968 | °C | 1006 | hPa | Humid | 35 | 0 | 0 | 19.308 | 153784.257 | 288830.091 | 43.75 | 60
242651 | 2018-04-13 09:47 | 8.693 | Oxy2 (PSt7-10) | 2018-04-04 12:20 | default | 223.1454 | μmol/L | 28.3932 | °C | 1006 | hPa | Humid | 35 | 0 | 0 | 19.306 | 153778.4595 | 288841.676 | 43.75 | 60
242660 | 2018-04-13 09:47 | 8.7095 | Oxy2 (PSt7-10) | 2018-04-04 12:20 | default | 223.0627 | μmol/L | 28.3932 | °C | 1006 | hPa | Humid | 35 | 0 | 0 | 19.31 | 153771.3613 | 288829.8477 | 43.75 | 60
242674 | 2018-04-13 09:47 | 8.7267 | Oxy2 (PSt7-10) | 2018-04-04 12:20 | default | 222.9534 | μmol/L | 28.4095 | °C | 1006 | hPa | Humid | 35 | 0 | 0 | 19.31 | 153764.9649 | 288851.8162 | 43.75 | 60
242677 | 2018-04-13 09:47 | 8.7428 | Oxy2 (PSt7-10) | 2018-04-04 12:20 | default | 223.0641 | μmol/L | 28.4023 | °C | 1006 | hPa | Humid | 35 | 0 | 0 | 19.307 | 153765.3429 | 288835.6332 | 43.75 | 60
242692 | 2018-04-13 09:47 | 8.76 | Oxy2 (PSt7-10) | 2018-04-04 12:20 | default | 223.0888 | μmol/L | 28.3986 | °C | 1006 | hPa | Humid | 35 | 0 | 0 | 19.307 | 153757.0185 | 288837.2818 | 43.75 | 60
242704 | 2018-04-13 09:47 | 8.7765 | Oxy2 (PSt7-10) | 2018-04-04 12:20 | default | 223.0763 | μmol/L | 28.4098 | °C | 1006 | hPa | Humid | 35 | 0 | 0 | 19.304 | 153760.8334 | 288820.1342 | 43.75 | 60
242708 | 2018-04-13 09:47 | 8.793 | Oxy2 (PSt7-10) | 2018-04-04 12:20 | default | 223.1149 | μmol/L | 28.404 | °C | 1006 | hPa | Humid | 35 | 0 | 0 | 19.304 | 153743.641 | 288828.4901 | 43.75 | 60
242720 | 2018-04-13 09:47 | 8.8103 | Oxy2 (PSt7-10) | 2018-04-04 12:20 | default | 223.1839 | μmol/L | 28.3906 | °C | 1006 | hPa | Humid | 35 | 0 | 0 | 19.305 | 153743.6964 | 288839.0185 | 43.75 | 60
242733 | 2018-04-13 09:47 | 8.8265 | Oxy2 (PSt7-10) | 2018-04-04 12:20 | default | 223.1808 | μmol/L | 28.4004 | °C | 1006 | hPa | Humid | 35 | 0 | 0 | 19.302 | 153746.0512 | 288834.4536 | 43.75 | 60
242742 | 2018-04-13 09:47 | 8.8428 | Oxy2 (PSt7-10) | 2018-04-04 12:20 | default | 223.3136 | μmol/L | 28.3805 | °C | 1006 | hPa | Humid | 35 | 0 | 0 | 19.302 | 153722.8319 | 288824.3221 | 43.75 | 60
242755 | 2018-04-13 09:47 | 8.8601 | Oxy2 (PSt7-10) | 2018-04-04 12:20 | default | 223.2903 | μmol/L | 28.3871 | °C | 1006 | hPa | Humid | 35 | 0 | 0 | 19.301 | 153725.6137 | 288823.1756 | 43.75 | 60
242763 | 2018-04-13 09:47 | 8.8759 | Oxy2 (PSt7-10) | 2018-04-04 12:20 | default | 223.2836 | μmol/L | 28.385 | °C | 1006 | hPa | Humid | 35 | 0 | 0 | 19.302 | 153710.2912 | 288818.1078 | 43.75 | 60
242770 | 2018-04-13 09:47 | 8.8931 | Oxy2 (PSt7-10) | 2018-04-04 12:20 | default | 223.2458 | μmol/L | 28.4031 | °C | 1006 | hPa | Humid | 35 | 0 | 0 | 19.298 | 153707.2827 | 288831.6635 | 43.75 | 60
242785 | 2018-04-13 09:47 | 8.9095 | Oxy2 (PSt7-10) | 2018-04-04 12:20 | default | 223.1734 | μmol/L | 28.4015 | °C | 1006 | hPa | Humid | 35 | 0 | 0 | 19.302 | 153696.6499 | 288824.2107 | 43.75 | 60
242788 | 2018-04-13 09:47 | 8.9262 | Oxy2 (PSt7-10) | 2018-04-04 12:20 | default | 223.2363 | μmol/L | 28.4014 | °C | 1006 | hPa | Humid | 35 | 0 | 0 | 19.299 | 153695.1919 | 288819.8817 | 43.75 | 60
242803 | 2018-04-13 09:47 | 8.9431 | Oxy2 (PSt7-10) | 2018-04-04 12:20 | default | 223.1867 | μmol/L | 28.4057 | °C | 1006 | hPa | Humid | 35 | 0 | 0 | 19.3 | 153697.0352 | 288825.059 | 43.75 | 60
242812 | 2018-04-13 09:47 | 8.9596 | Oxy2 (PSt7-10) | 2018-04-04 12:20 | default | 223.3033 | μmol/L | 28.3883 | °C | 1006 | hPa | Humid | 35 | 0 | 0 | 19.3 | 153684.6322 | 288816.497 | 43.75 | 60
242819 | 2018-04-13 09:47 | 8.9763 | Oxy2 (PSt7-10) | 2018-04-04 12:20 | default | 223.2845 | μmol/L | 28.3911 | °C | 1006 | hPa | Humid | 35 | 0 | 0 | 19.3 | 153690.449 | 288825.4959 | 43.75 | 60
242834 | 2018-04-13 09:47 | 8.993 | Oxy2 (PSt7-10) | 2018-04-04 12:20 | default | 223.2331 | μmol/L | 28.405 | °C | 1006 | hPa | Humid | 35 | 0 | 0 | 19.298 | 153673.0407 | 288820.6281 | 43.75 | 60
242838 | 2018-04-13 09:47 | 9.0097 | Oxy2 (PSt7-10) | 2018-04-04 12:20 | default | 223.3887 | μmol/L | 28.391 | °C | 1006 | hPa | Humid | 35 | 0 | 0 | 19.295 | 153669.2271 | 288819.9794 | 43.75 | 60
242847 | 2018-04-13 09:47 | 9.0261 | Oxy2 (PSt7-10) | 2018-04-04 12:20 | default | 223.3874 | μmol/L | 28.385 | °C | 1006 | hPa | Humid | 35 | 0 | 0 | 19.297 | 153662.8914 | 288822.0871 | 43.75 | 60
242857 | 2018-04-13 09:47 | 9.0426 | Oxy2 (PSt7-10) | 2018-04-04 12:20 | default | 223.3539 | μmol/L | 28.3993 | °C | 1006 | hPa | Humid | 35 | 0 | 0 | 19.294 | 153661.088 | 288810.6475 | 43.75 | 60
242870 | 2018-04-13 09:47 | 9.0601 | Oxy2 (PSt7-10) | 2018-04-04 12:20 | default | 223.3498 | μmol/L | 28.4062 | °C | 1006 | hPa | Humid | 35 | 0 | 0 | 19.292 | 153649.7377 | 288814.6577 | 43.75 | 60
242878 | 2018-04-13 09:47 | 9.0764 | Oxy2 (PSt7-10) | 2018-04-04 12:20 | default | 223.2861 | μmol/L | 28.4095 | °C | 1006 | hPa | Humid | 35 | 0 | 0 | 19.294 | 153644.0609 | 288814.3985 | 43.75 | 60
242896 | 2018-04-13 09:47 | 9.0932 | Oxy2 (PSt7-10) | 2018-04-04 12:20 | default | 223.3409 | μmol/L | 28.3951 | °C | 1006 | hPa | Humid | 35 | 0 | 0 | 19.296 | 153647.0221 | 288817.4732 | 43.75 | 60
242903 | 2018-04-13 09:47 | 9.1102 | Oxy2 (PSt7-10) | 2018-04-04 12:20 | default | 223.4554 | μmol/L | 28.3935 | °C | 1006 | hPa | Humid | 35 | 0 | 0 | 19.291 | 153641.9462 | 288812.5758 | 43.75 | 60
242915 | 2018-04-13 09:47 | 9.1268 | Oxy2 (PSt7-10) | 2018-04-04 12:20 | default | 223.4074 | μmol/L | 28.3945 | °C | 1006 | hPa | Humid | 35 | 0 | 0 | 19.293 | 153634.1502 | 288798.4124 | 43.75 | 60
242920 | 2018-04-13 09:47 | 9.1427 | Oxy2 (PSt7-10) | 2018-04-04 12:20 | default | 223.4419 | μmol/L | 28.3924 | °C | 1006 | hPa | Humid | 35 | 0 | 0 | 19.292 | 153626.9789 | 288795.5204 | 43.75 | 60
242929 | 2018-04-13 09:47 | 9.1596 | Oxy2 (PSt7-10) | 2018-04-04 12:20 | default | 223.4614 | μmol/L | 28.3895 | °C | 1006 | hPa | Humid | 35 | 0 | 0 | 19.292 | 153625.2053 | 288819.8361 | 43.75 | 60
242937 | 2018-04-13 09:47 | 9.1761 | Oxy2 (PSt7-10) | 2018-04-04 12:20 | default | 223.3423 | μmol/L | 28.4011 | °C | 1006 | hPa | Humid | 35 | 0 | 0 | 19.294 | 153608.3756 | 288807.5295 | 43.75 | 60
242954 | 2018-04-13 09:47 | 9.1928 | Oxy2 (PSt7-10) | 2018-04-04 12:20 | default | 223.4423 | μmol/L | 28.3955 | °C | 1006 | hPa | Humid | 35 | 0 | 0 | 19.291 | 153612.4598 | 288818.8313 | 43.75 | 60
242959 | 2018-04-13 09:47 | 9.2096 | Oxy2 (PSt7-10) | 2018-04-04 12:20 | default | 223.3823 | μmol/L | 28.4044 | °C | 1006 | hPa | Humid | 35 | 0 | 0 | 19.291 | 153612.065 | 288808.0514 | 43.75 | 60
242970 | 2018-04-13 09:47 | 9.2263 | Oxy2 (PSt7-10) | 2018-04-04 12:20 | default | 223.4064 | μmol/L | 28.407 | °C | 1006 | hPa | Humid | 35 | 0 | 0 | 19.289 | 153598.6257 | 288810.8718 | 43.75 | 60
242980 | 2018-04-13 09:47 | 9.2428 | Oxy2 (PSt7-10) | 2018-04-04 12:20 | default | 223.392 | μmol/L | 28.4061 | °C | 1006 | hPa | Humid | 35 | 0 | 0 | 19.29 | 153597.0179 | 288802.4481 | 43.75 | 60
242987 | 2018-04-13 09:47 | 9.2595 | Oxy2 (PSt7-10) | 2018-04-04 12:20 | default | 223.3617 | μmol/L | 28.4075 | °C | 1006 | hPa | Humid | 35 | 0 | 0 | 19.291 | 153584.2255 | 288819.497 | 43.75 | 60
243005 | 2018-04-13 09:47 | 9.2759 | Oxy2 (PSt7-10) | 2018-04-04 12:20 | default | 223.5072 | μmol/L | 28.3982 | °C | 1006 | hPa | Humid | 35 | 0 | 0 | 19.287 | 153586.1313 | 288811.2329 | 43.75 | 60
243009 | 2018-04-13 09:48 | 9.293 | Oxy2 (PSt7-10) | 2018-04-04 12:20 | default | 223.3594 | μmol/L | 28.414 | °C | 1006 | hPa | Humid | 35 | 0 | 0 | 19.289 | 153573.6489 | 288821.8787 | 43.75 | 60
243020 | 2018-04-13 09:48 | 9.3098 | Oxy2 (PSt7-10) | 2018-04-04 12:20 | default | 223.6457 | μmol/L | 28.3807 | °C | 1006 | hPa | Humid | 35 | 0 | 0 | 19.286 | 153574.8101 | 288816.6203 | 43.75 | 60
243034 | 2018-04-13 09:48 | 9.3263 | Oxy2 (PSt7-10) | 2018-04-04 12:20 | default | 223.5008 | μmol/L | 28.4085 | °C | 1006 | hPa | Humid | 35 | 0 | 0 | 19.284 | 153561.8861 | 288812.5236 | 43.75 | 60
243042 | 2018-04-13 09:48 | 9.3434 | Oxy2 (PSt7-10) | 2018-04-04 12:20 | default | 223.4573 | μmol/L | 28.4056 | °C | 1006 | hPa | Humid | 35 | 0 | 0 | 19.287 | 153554.9853 | 288810.4063 | 43.75 | 60
243052 | 2018-04-13 09:48 | 9.3604 | Oxy2 (PSt7-10) | 2018-04-04 12:20 | default | 223.565 | μmol/L | 28.3989 | °C | 1006 | hPa | Humid | 35 | 0 | 0 | 19.284 | 153549.9376 | 288821.1274 | 43.75 | 60
243059 | 2018-04-13 09:48 | 9.3759 | Oxy2 (PSt7-10) | 2018-04-04 12:20 | default | 223.5335 | μmol/L | 28.3974 | °C | 1006 | hPa | Humid | 35 | 0 | 0 | 19.286 | 153533.1988 | 288803.19 | 43.75 | 60
243069 | 2018-04-13 09:48 | 9.3937 | Oxy2 (PSt7-10) | 2018-04-04 12:20 | default | 223.6434 | μmol/L | 28.3965 | °C | 1006 | hPa | Humid | 35 | 0 | 0 | 19.281 | 153535.8625 | 288815.042 | 43.75 | 60
243086 | 2018-04-13 09:48 | 9.4094 | Oxy2 (PSt7-10) | 2018-04-04 12:20 | default | 223.5958 | μmol/L | 28.4005 | °C | 1006 | hPa | Humid | 35 | 0 | 0 | 19.282 | 153523.0091 | 288803.8643 | 43.75 | 60
243088 | 2018-04-13 09:48 | 9.4261 | Oxy2 (PSt7-10) | 2018-04-04 12:20 | default | 223.6229 | μmol/L | 28.3996 | °C | 1006 | hPa | Humid | 35 | 0 | 0 | 19.281 | 153523.8678 | 288800.0021 | 43.75 | 60
243104 | 2018-04-13 09:48 | 9.443 | Oxy2 (PSt7-10) | 2018-04-04 12:20 | default | 223.5712 | μmol/L | 28.4011 | °C | 1006 | hPa | Humid | 35 | 0 | 0 | 19.283 | 153519.7154 | 288816.2388 | 43.75 | 60
243109 | 2018-04-13 09:48 | 9.4598 | Oxy2 (PSt7-10) | 2018-04-04 12:20 | default | 223.708 | μmol/L | 28.3869 | °C | 1006 | hPa | Humid | 35 | 0 | 0 | 19.281 | 153509.9709 | 288809.4741 | 43.75 | 60
243117 | 2018-04-13 09:48 | 9.4762 | Oxy2 (PSt7-10) | 2018-04-04 12:20 | default | 223.7161 | μmol/L | 28.3888 | °C | 1006 | hPa | Humid | 35 | 0 | 0 | 19.28 | 153497.2093 | 288808.7487 | 43.75 | 60
243129 | 2018-04-13 09:48 | 9.4927 | Oxy2 (PSt7-10) | 2018-04-04 12:20 | default | 223.624 | μmol/L | 28.4025 | °C | 1006 | hPa | Humid | 35 | 0 | 0 | 19.28 | 153491.424 | 288798.7723 | 43.75 | 60
243141 | 2018-04-13 09:48 | 9.5101 | Oxy2 (PSt7-10) | 2018-04-04 12:20 | default | 223.6648 | μmol/L | 28.4026 | °C | 1006 | hPa | Humid | 35 | 0 | 0 | 19.278 | 153493.7645 | 288800.5877 | 43.75 | 60
243156 | 2018-04-13 09:48 | 9.5265 | Oxy2 (PSt7-10) | 2018-04-04 12:20 | default | 223.6505 | μmol/L | 28.4048 | °C | 1006 | hPa | Humid | 35 | 0 | 0 | 19.278 | 153487.122 | 288793.9527 | 43.75 | 60
243157 | 2018-04-13 09:48 | 9.5427 | Oxy2 (PSt7-10) | 2018-04-04 12:20 | default | 223.7302 | μmol/L | 28.396 | °C | 1006 | hPa | Humid | 35 | 0 | 0 | 19.277 | 153477.9338 | 288785.9139 | 43.75 | 60
243175 | 2018-04-13 09:48 | 9.5602 | Oxy2 (PSt7-10) | 2018-04-04 12:20 | default | 223.6855 | μmol/L | 28.4151 | °C | 1006 | hPa | Humid | 35 | 0 | 0 | 19.273 | 153476.7902 | 288808.3867 | 43.75 | 60
243185 | 2018-04-13 09:48 | 9.5768 | Oxy2 (PSt7-10) | 2018-04-04 12:20 | default | 223.6688 | μmol/L | 28.4083 | °C | 1006 | hPa | Humid | 35 | 0 | 0 | 19.276 | 153473.8475 | 288788.4692 | 43.75 | 60
243192 | 2018-04-13 09:48 | 9.5933 | Oxy2 (PSt7-10) | 2018-04-04 12:20 | default | 223.7524 | μmol/L | 28.402 | °C | 1006 | hPa | Humid | 35 | 0 | 0 | 19.274 | 153473.012 | 288808.3875 | 43.75 | 60
243203 | 2018-04-13 09:48 | 9.6094 | Oxy2 (PSt7-10) | 2018-04-04 12:20 | default | 223.6785 | μmol/L | 28.4068 | °C | 1006 | hPa | Humid | 35 | 0 | 0 | 19.276 | 153460.4773 | 288798.2954 | 43.75 | 60
243207 | 2018-04-13 09:48 | 9.626 | Oxy2 (PSt7-10) | 2018-04-04 12:20 | default | 223.7079 | μmol/L | 28.4024 | °C | 1006 | hPa | Humid | 35 | 0 | 0 | 19.276 | 153443.1062 | 288798.4088 | 43.75 | 60
243223 | 2018-04-13 09:48 | 9.6427 | Oxy2 (PSt7-10) | 2018-04-04 12:20 | default | 223.878 | μmol/L | 28.3957 | °C | 1006 | hPa | Humid | 35 | 0 | 0 | 19.27 | 153435.4173 | 288799.2794 | 43.75 | 60
243229 | 2018-04-13 09:48 | 9.6597 | Oxy2 (PSt7-10) | 2018-04-04 12:20 | default | 223.8778 | μmol/L | 28.3958 | °C | 1006 | hPa | Humid | 35 | 0 | 0 | 19.27 | 153439.5126 | 288798.7881 | 43.75 | 60
243239 | 2018-04-13 09:48 | 9.6767 | Oxy2 (PSt7-10) | 2018-04-04 12:20 | default | 223.8452 | μmol/L | 28.3975 | °C | 1006 | hPa | Humid | 35 | 0 | 0 | 19.271 | 153430.0445 | 288804.1378 | 43.75 | 60
243252 | 2018-04-13 09:48 | 9.6933 | Oxy2 (PSt7-10) | 2018-04-04 12:20 | default | 223.8129 | μmol/L | 28.4023 | °C | 1006 | hPa | Humid | 35 | 0 | 0 | 19.271 | 153422.717 | 288783.6949 | 43.75 | 60
243259 | 2018-04-13 09:48 | 9.71 | Oxy2 (PSt7-10) | 2018-04-04 12:20 | default | 223.8216 | μmol/L | 28.3979 | °C | 1006 | hPa | Humid | 35 | 0 | 0 | 19.272 | 153417.5789 | 288782.6488 | 43.75 | 60
243267 | 2018-04-13 09:48 | 9.7259 | Oxy2 (PSt7-10) | 2018-04-04 12:20 | default | 223.8837 | μmol/L | 28.398 | °C | 1006 | hPa | Humid | 35 | 0 | 0 | 19.269 | 153409.0405 | 288778.0896 | 43.75 | 60
243279 | 2018-04-13 09:48 | 9.7433 | Oxy2 (PSt7-10) | 2018-04-04 12:20 | default | 223.8187 | μmol/L | 28.4046 | °C | 1006 | hPa | Humid | 35 | 0 | 0 | 19.27 | 153411.6225 | 288780.6999 | 43.75 | 60
243289 | 2018-04-13 09:48 | 9.7593 | Oxy2 (PSt7-10) | 2018-04-04 12:20 | default | 223.898 | μmol/L | 28.4021 | °C | 1006 | hPa | Humid | 35 | 0 | 0 | 19.267 | 153392.9758 | 288786.6862 | 43.75 | 60
243298 | 2018-04-13 09:48 | 9.7766 | Oxy2 (PSt7-10) | 2018-04-04 12:20 | default | 223.9777 | μmol/L | 28.3902 | °C | 1006 | hPa | Humid | 35 | 0 | 0 | 19.267 | 153400.3174 | 288778.0271 | 43.75 | 60
243315 | 2018-04-13 09:48 | 9.7929 | Oxy2 (PSt7-10) | 2018-04-04 12:20 | default | 224.0408 | μmol/L | 28.3901 | °C | 1006 | hPa | Humid | 35 | 0 | 0 | 19.264 | 153389.8338 | 288790.1739 | 43.75 | 60
243325 | 2018-04-13 09:48 | 9.8093 | Oxy2 (PSt7-10) | 2018-04-04 12:20 | default | 224.0743 | μmol/L | 28.3852 | °C | 1006 | hPa | Humid | 35 | 0 | 0 | 19.264 | 153384.0203 | 288771.8957 | 43.75 | 60
243327 | 2018-04-13 09:48 | 9.8259 | Oxy2 (PSt7-10) | 2018-04-04 12:20 | default | 223.9332 | μmol/L | 28.3937 | °C | 1006 | hPa | Humid | 35 | 0 | 0 | 19.268 | 153383.5911 | 288766.1381 | 43.75 | 60
243343 | 2018-04-13 09:48 | 9.8431 | Oxy2 (PSt7-10) | 2018-04-04 12:20 | default | 223.816 | μmol/L | 28.405 | °C | 1006 | hPa | Humid | 35 | 0 | 0 | 19.27 | 153381.2339 | 288786.8013 | 43.75 | 60
243355 | 2018-04-13 09:48 | 9.8595 | Oxy2 (PSt7-10) | 2018-04-04 12:20 | default | 223.8544 | μmol/L | 28.4086 | °C | 1006 | hPa | Humid | 35 | 0 | 0 | 19.267 | 153381.3875 | 288801.3958 | 43.75 | 60
243365 | 2018-04-13 09:48 | 9.8768 | Oxy2 (PSt7-10) | 2018-04-04 12:20 | default | 223.9206 | μmol/L | 28.4049 | °C | 1006 | hPa | Humid | 35 | 0 | 0 | 19.265 | 153368.8712 | 288785.9257 | 43.75 | 60
243374 | 2018-04-13 09:48 | 9.8939 | Oxy2 (PSt7-10) | 2018-04-04 12:20 | default | 223.9598 | μmol/L | 28.4022 | °C | 1006 | hPa | Humid | 35 | 0 | 0 | 19.264 | 153371.2756 | 288788.342 | 43.75 | 60
243377 | 2018-04-13 09:48 | 9.9094 | Oxy2 (PSt7-10) | 2018-04-04 12:20 | default | 223.972 | μmol/L | 28.3973 | °C | 1006 | hPa | Humid | 35 | 0 | 0 | 19.265 | 153349.9948 | 288780.3317 | 43.75 | 60
243393 | 2018-04-13 09:48 | 9.9261 | Oxy2 (PSt7-10) | 2018-04-04 12:20 | default | 223.8925 | μmol/L | 28.4091 | °C | 1006 | hPa | Humid | 35 | 0 | 0 | 19.265 | 153350.3427 | 288783.6386 | 43.75 | 60
243397 | 2018-04-13 09:48 | 9.9432 | Oxy2 (PSt7-10) | 2018-04-04 12:20 | default | 224.0266 | μmol/L | 28.3985 | °C | 1006 | hPa | Humid | 35 | 0 | 0 | 19.262 | 153340.8206 | 288790.2669 | 43.75 | 60
243407 | 2018-04-13 09:48 | 9.9594 | Oxy2 (PSt7-10) | 2018-04-04 12:20 | default | 223.9831 | μmol/L | 28.4018 | °C | 1006 | hPa | Humid | 35 | 0 | 0 | 19.263 | 153334.9828 | 288794.2497 | 43.75 | 60
243422 | 2018-04-13 09:48 | 9.9767 | Oxy2 (PSt7-10) | 2018-04-04 12:20 | default | 223.9603 | μmol/L | 28.4083 | °C | 1006 | hPa | Humid | 35 | 0 | 0 | 19.262 | 153326.9013 | 288787.2679 | 43.75 | 60
243430 | 2018-04-13 09:48 | 9.9928 | Oxy2 (PSt7-10) | 2018-04-04 12:20 | default | 223.9466 | μmol/L | 28.4104 | °C | 1006 | hPa | Humid | 35 | 0 | 0 | 19.262 | 153320.6964 | 288776.6683 | 43.75 | 60
243438 | 2018-04-13 09:48 | 10.0094 | Oxy2 (PSt7-10) | 2018-04-04 12:20 | default | 224.0959 | μmol/L | 28.3975 | °C | 1006 | hPa | Humid | 35 | 0 | 0 | 19.259 | 153307.977 | 288781.223 | 43.75 | 60
243448 | 2018-04-13 09:48 | 10.0267 | Oxy2 (PSt7-10) | 2018-04-04 12:20 | default | 223.9867 | μmol/L | 28.4106 | °C | 1006 | hPa | Humid | 35 | 0 | 0 | 19.26 | 153321.7003 | 288786.0572 | 43.75 | 60
243458 | 2018-04-13 09:48 | 10.0429 | Oxy2 (PSt7-10) | 2018-04-04 12:20 | default | 223.9658 | μmol/L | 28.4075 | °C | 1006 | hPa | Humid | 35 | 0 | 0 | 19.262 | 153302.5565 | 288783.3254 | 43.75 | 60
243473 | 2018-04-13 09:48 | 10.0597 | Oxy2 (PSt7-10) | 2018-04-04 12:20 | default | 224.1361 | μmol/L | 28.3977 | °C | 1006 | hPa | Humid | 35 | 0 | 0 | 19.257 | 153300.4528 | 288789.8347 | 43.75 | 60
243486 | 2018-04-13 09:48 | 10.0759 | Oxy2 (PSt7-10) | 2018-04-04 12:20 | default | 224.1977 | μmol/L | 28.3948 | °C | 1006 | hPa | Humid | 35 | 0 | 0 | 19.255 | 153297.6105 | 288787.9147 | 43.75 | 60
243491 | 2018-04-13 09:48 | 10.0927 | Oxy2 (PSt7-10) | 2018-04-04 12:20 | default | 224.1934 | μmol/L | 28.3861 | °C | 1006 | hPa | Humid | 35 | 0 | 0 | 19.258 | 153291.879 | 288779.8886 | 43.75 | 60
243500 | 2018-04-13 09:48 | 10.11 | Oxy2 (PSt7-10) | 2018-04-04 12:20 | default | 224.2712 | μmol/L | 28.3745 | °C | 1006 | hPa | Humid | 35 | 0 | 0 | 19.258 | 153288.8786 | 288775.1146 | 43.75 | 60
243510 | 2018-04-13 09:48 | 10.1266 | Oxy2 (PSt7-10) | 2018-04-04 12:20 | default | 224.1857 | μmol/L | 28.3934 | °C | 1006 | hPa | Humid | 35 | 0 | 0 | 19.256 | 153282.9352 | 288778.8511 | 43.75 | 60
243523 | 2018-04-13 09:48 | 10.1429 | Oxy2 (PSt7-10) | 2018-04-04 12:20 | default | 224.1184 | μmol/L | 28.4128 | °C | 1006 | hPa | Humid | 35 | 0 | 0 | 19.253 | 153267.2252 | 288776.846 | 43.75 | 60
243528 | 2018-04-13 09:48 | 10.1599 | Oxy2 (PSt7-10) | 2018-04-04 12:20 | default | 224.1846 | μmol/L | 28.406 | °C | 1006 | hPa | Humid | 35 | 0 | 0 | 19.252 | 153267.8205 | 288780.7583 | 43.75 | 60
243538 | 2018-04-13 09:48 | 10.1765 | Oxy2 (PSt7-10) | 2018-04-04 12:20 | default | 224.1331 | μmol/L | 28.4013 | °C | 1006 | hPa | Humid | 35 | 0 | 0 | 19.256 | 153270.9288 | 288779.1207 | 43.75 | 60
243551 | 2018-04-13 09:48 | 10.1931 | Oxy2 (PSt7-10) | 2018-04-04 12:20 | default | 224.2037 | μmol/L | 28.3939 | °C | 1006 | hPa | Humid | 35 | 0 | 0 | 19.255 | 153222.5951 | 288784.4196 | 43.75 | 60
243562 | 2018-04-13 09:48 | 10.21 | Oxy2 (PSt7-10) | 2018-04-04 12:20 | default | 224.2193 | μmol/L | 28.3916 | °C | 1006 | hPa | Humid | 35 | 0 | 0 | 19.255 | 153259.1537 | 288791.3482 | 43.75 | 60
243571 | 2018-04-13 09:48 | 10.2266 | Oxy2 (PSt7-10) | 2018-04-04 12:20 | default | 224.2337 | μmol/L | 28.405 | °C | 1006 | hPa | Humid | 35 | 0 | 0 | 19.25 | 153251.0397 | 288773.0043 | 43.75 | 60
243577 | 2018-04-13 09:48 | 10.2427 | Oxy2 (PSt7-10) | 2018-04-04 12:20 | default | 224.1779 | μmol/L | 28.3977 | °C | 1006 | hPa | Humid | 35 | 0 | 0 | 19.255 | 153249.2299 | 288776.9161 | 43.75 | 60
243588 | 2018-04-13 09:48 | 10.2597 | Oxy2 (PSt7-10) | 2018-04-04 12:20 | default | 224.2733 | μmol/L | 28.3928 | °C | 1006 | hPa | Humid | 35 | 0 | 0 | 19.252 | 153245.1355 | 288772.3691 | 43.75 | 60
243604 | 2018-04-13 09:48 | 10.2766 | Oxy2 (PSt7-10) | 2018-04-04 12:20 | default | 224.3706 | μmol/L | 28.3815 | °C | 1006 | hPa | Humid | 35 | 0 | 0 | 19.251 | 153232.2102 | 288777.7331 | 43.75 | 60
243611 | 2018-04-13 09:49 | 10.2932 | Oxy2 (PSt7-10) | 2018-04-04 12:20 | default | 224.247 | μmol/L | 28.4092 | °C | 1006 | hPa | Humid | 35 | 0 | 0 | 19.248 | 153224.2227 | 288784.026 | 43.75 | 60
243619 | 2018-04-13 09:49 | 10.3099 | Oxy2 (PSt7-10) | 2018-04-04 12:20 | default | 224.2412 | μmol/L | 28.4007 | °C | 1006 | hPa | Humid | 35 | 0 | 0 | 19.251 | 153222.5307 | 288779.9227 | 43.75 | 60
243632 | 2018-04-13 09:49 | 10.3264 | Oxy2 (PSt7-10) | 2018-04-04 12:20 | default | 224.1922 | μmol/L | 28.4111 | °C | 1006 | hPa | Humid | 35 | 0 | 0 | 19.25 | 153213.2921 | 288775.2075 | 43.75 | 60
243637 | 2018-04-13 09:49 | 10.3426 | Oxy2 (PSt7-10) | 2018-04-04 12:20 | default | 224.2937 | μmol/L | 28.4022 | °C | 1006 | hPa | Humid | 35 | 0 | 0 | 19.248 | 153213.8787 | 288780.1723 | 43.75 | 60
243654 | 2018-04-13 09:49 | 10.3602 | Oxy2 (PSt7-10) | 2018-04-04 12:20 | default | 224.1927 | μmol/L | 28.4048 | °C | 1006 | hPa | Humid | 35 | 0 | 0 | 19.252 | 153213.9073 | 288785.7038 | 43.75 | 60
243665 | 2018-04-13 09:49 | 10.3768 | Oxy2 (PSt7-10) | 2018-04-04 12:20 | default | 224.3242 | μmol/L | 28.4039 | °C | 1006 | hPa | Humid | 35 | 0 | 0 | 19.246 | 153211.2261 | 288784.2885 | 43.75 | 60
243667 | 2018-04-13 09:49 | 10.3927 | Oxy2 (PSt7-10) | 2018-04-04 12:20 | default | 224.3028 | μmol/L | 28.4009 | °C | 1006 | hPa | Humid | 35 | 0 | 0 | 19.248 | 153199.0016 | 288784.5446 | 43.75 | 60
243681 | 2018-04-13 09:49 | 10.4098 | Oxy2 (PSt7-10) | 2018-04-04 12:20 | default | 224.4306 | μmol/L | 28.3881 | °C | 1006 | hPa | Humid | 35 | 0 | 0 | 19.246 | 153196.8443 | 288779.6391 | 43.75 | 60
243693 | 2018-04-13 09:49 | 10.4261 | Oxy2 (PSt7-10) | 2018-04-04 12:20 | default | 224.4644 | μmol/L | 28.3862 | °C | 1006 | hPa | Humid | 35 | 0 | 0 | 19.245 | 153184.8918 | 288769.7225 | 43.75 | 60
243698 | 2018-04-13 09:49 | 10.4431 | Oxy2 (PSt7-10) | 2018-04-04 12:20 | default | 224.302 | μmol/L | 28.4041 | °C | 1006 | hPa | Humid | 35 | 0 | 0 | 19.247 | 153184.8582 | 288771.6357 | 43.75 | 60
243715 | 2018-04-13 09:49 | 10.4595 | Oxy2 (PSt7-10) | 2018-04-04 12:20 | default | 224.3906 | μmol/L | 28.3972 | °C | 1006 | hPa | Humid | 35 | 0 | 0 | 19.245 | 153161.9414 | 288770.9693 | 43.75 | 60
243722 | 2018-04-13 09:49 | 10.4766 | Oxy2 (PSt7-10) | 2018-04-04 12:20 | default | 224.3788 | μmol/L | 28.4051 | °C | 1006 | hPa | Humid | 35 | 0 | 0 | 19.243 | 153161.4834 | 288773.5326 | 43.75 | 60
243733 | 2018-04-13 09:49 | 10.4933 | Oxy2 (PSt7-10) | 2018-04-04 12:20 | default | 224.2499 | μmol/L | 28.4212 | °C | 1006 | hPa | Humid | 35 | 0 | 0 | 19.244 | 153160.5226 | 288758.0929 | 43.75 | 60
243745 | 2018-04-13 09:49 | 10.5101 | Oxy2 (PSt7-10) | 2018-04-04 12:20 | default | 224.3346 | μmol/L | 28.4148 | °C | 1006 | hPa | Humid | 35 | 0 | 0 | 19.242 | 153154.5513 | 288765.2804 | 43.75 | 60
243753 | 2018-04-13 09:49 | 10.5267 | Oxy2 (PSt7-10) | 2018-04-04 12:20 | default | 224.4283 | μmol/L | 28.4009 | °C | 1006 | hPa | Humid | 35 | 0 | 0 | 19.242 | 153151.5818 | 288763.4811 | 43.75 | 60
243764 | 2018-04-13 09:49 | 10.5427 | Oxy2 (PSt7-10) | 2018-04-04 12:20 | default | 224.3213 | μmol/L | 28.4044 | °C | 1006 | hPa | Humid | 35 | 0 | 0 | 19.246 | 153138.0631 | 288761.318 | 43.75 | 60
243770 | 2018-04-13 09:49 | 10.5593 | Oxy2 (PSt7-10) | 2018-04-04 12:20 | default | 224.3683 | μmol/L | 28.4067 | °C | 1006 | hPa | Humid | 35 | 0 | 0 | 19.243 | 153133.4987 | 288761.5823 | 43.75 | 60
243784 | 2018-04-13 09:49 | 10.5767 | Oxy2 (PSt7-10) | 2018-04-04 12:20 | default | 224.3216 | μmol/L | 28.4198 | °C | 1006 | hPa | Humid | 35 | 0 | 0 | 19.241 | 153133.3852 | 288758.4639 | 43.75 | 60
243790 | 2018-04-13 09:49 | 10.5934 | Oxy2 (PSt7-10) | 2018-04-04 12:20 | default | 224.4897 | μmol/L | 28.4011 | °C | 1006 | hPa | Humid | 35 | 0 | 0 | 19.239 | 153127.4595 | 288761.9233 | 43.75 | 60
243799 | 2018-04-13 09:49 | 10.6101 | Oxy2 (PSt7-10) | 2018-04-04 12:20 | default | 224.5012 | μmol/L | 28.4056 | °C | 1006 | hPa | Humid | 35 | 0 | 0 | 19.237 | 153108.0842 | 288751.086 | 43.75 | 60
243811 | 2018-04-13 09:49 | 10.6259 | Oxy2 (PSt7-10) | 2018-04-04 12:20 | default | 224.4651 | μmol/L | 28.4016 | °C | 1006 | hPa | Humid | 35 | 0 | 0 | 19.24 | 153113.9661 | 288769.7678 | 43.75 | 60
243818 | 2018-04-13 09:49 | 10.6432 | Oxy2 (PSt7-10) | 2018-04-04 12:20 | default | 224.4446 | μmol/L | 28.4016 | °C | 1006 | hPa | Humid | 35 | 0 | 0 | 19.241 | 153115.522 | 288758.8273 | 43.75 | 60
243833 | 2018-04-13 09:49 | 10.6598 | Oxy2 (PSt7-10) | 2018-04-04 12:20 | default | 224.5112 | μmol/L | 28.4072 | °C | 1006 | hPa | Humid | 35 | 0 | 0 | 19.236 | 153106.8585 | 288747.8878 | 43.75 | 60
243839 | 2018-04-13 09:49 | 10.676 | Oxy2 (PSt7-10) | 2018-04-04 12:20 | default | 224.4914 | μmol/L | 28.3977 | °C | 1006 | hPa | Humid | 35 | 0 | 0 | 19.24 | 153085.0167 | 288746.5989 | 43.75 | 60
243847 | 2018-04-13 09:49 | 10.6929 | Oxy2 (PSt7-10) | 2018-04-04 12:20 | default | 224.55 | μmol/L | 28.3984 | °C | 1006 | hPa | Humid | 35 | 0 | 0 | 19.237 | 153088.4629 | 288759.1122 | 43.75 | 60
243858 | 2018-04-13 09:49 | 10.7101 | Oxy2 (PSt7-10) | 2018-04-04 12:20 | default | 224.5615 | μmol/L | 28.4029 | °C | 1006 | hPa | Humid | 35 | 0 | 0 | 19.235 | 153088.6216 | 288760.2478 | 43.75 | 60
243873 | 2018-04-13 09:49 | 10.7267 | Oxy2 (PSt7-10) | 2018-04-04 12:20 | default | 224.5845 | μmol/L | 28.3964 | °C | 1006 | hPa | Humid | 35 | 0 | 0 | 19.236 | 153086.4411 | 288769.3578 | 43.75 | 60
243883 | 2018-04-13 09:49 | 10.7435 | Oxy2 (PSt7-10) | 2018-04-04 12:20 | default | 224.607 | μmol/L | 28.3992 | °C | 1006 | hPa | Humid | 35 | 0 | 0 | 19.234 | 153078.2182 | 288758.4862 | 43.75 | 60
243895 | 2018-04-13 09:49 | 10.7593 | Oxy2 (PSt7-10) | 2018-04-04 12:20 | default | 224.6271 | μmol/L | 28.3931 | °C | 1006 | hPa | Humid | 35 | 0 | 0 | 19.235 | 153071.9872 | 288763.4644 | 43.75 | 60
243902 | 2018-04-13 09:49 | 10.7763 | Oxy2 (PSt7-10) | 2018-04-04 12:20 | default | 224.6342 | μmol/L | 28.3921 | °C | 1006 | hPa | Humid | 35 | 0 | 0 | 19.235 | 153066.9713 | 288767.0632 | 43.75 | 60
243913 | 2018-04-13 09:49 | 10.7931 | Oxy2 (PSt7-10) | 2018-04-04 12:20 | default | 224.5696 | μmol/L | 28.4017 | °C | 1006 | hPa | Humid | 35 | 0 | 0 | 19.235 | 153057.0554 | 288760.2325 | 43.75 | 60
243923 | 2018-04-13 09:49 | 10.8094 | Oxy2 (PSt7-10) | 2018-04-04 12:20 | default | 224.6069 | μmol/L | 28.4055 | °C | 1006 | hPa | Humid | 35 | 0 | 0 | 19.232 | 153043.2804 | 288770.3944 | 43.75 | 60
243935 | 2018-04-13 09:49 | 10.8264 | Oxy2 (PSt7-10) | 2018-04-04 12:20 | default | 224.6151 | μmol/L | 28.4074 | °C | 1006 | hPa | Humid | 35 | 0 | 0 | 19.231 | 153043.9729 | 288760.0892 | 43.75 | 60
243943 | 2018-04-13 09:49 | 10.8437 | Oxy2 (PSt7-10) | 2018-04-04 12:20 | default | 224.6068 | μmol/L | 28.4086 | °C | 1006 | hPa | Humid | 35 | 0 | 0 | 19.231 | 153051.8069 | 288748.2122 | 43.75 | 60
243947 | 2018-04-13 09:49 | 10.86 | Oxy2 (PSt7-10) | 2018-04-04 12:20 | default | 224.6705 | μmol/L | 28.396 | °C | 1006 | hPa | Humid | 35 | 0 | 0 | 19.232 | 153026.22 | 288746.7063 | 43.75 | 60
243961 | 2018-04-13 09:49 | 10.8761 | Oxy2 (PSt7-10) | 2018-04-04 12:20 | default | 224.6293 | μmol/L | 28.4053 | °C | 1006 | hPa | Humid | 35 | 0 | 0 | 19.231 | 153025.0533 | 288751.3389 | 43.75 | 60
243970 | 2018-04-13 09:49 | 10.8929 | Oxy2 (PSt7-10) | 2018-04-04 12:20 | default | 224.5991 | μmol/L | 28.4159 | °C | 1006 | hPa | Humid | 35 | 0 | 0 | 19.229 | 153036.9467 | 288748.4358 | 43.75 | 60
243977 | 2018-04-13 09:49 | 10.9098 | Oxy2 (PSt7-10) | 2018-04-04 12:20 | default | 224.7145 | μmol/L | 28.4019 | °C | 1006 | hPa | Humid | 35 | 0 | 0 | 19.228 | 153018.8478 | 288754.8724 | 43.75 | 60
243988 | 2018-04-13 09:49 | 10.9263 | Oxy2 (PSt7-10) | 2018-04-04 12:20 | default | 224.7844 | μmol/L | 28.3978 | °C | 1006 | hPa | Humid | 35 | 0 | 0 | 19.226 | 153011.6709 | 288757.172 | 43.75 | 60
244001 | 2018-04-13 09:49 | 10.9433 | Oxy2 (PSt7-10) | 2018-04-04 12:20 | default | 224.7892 | μmol/L | 28.3846 | °C | 1006 | hPa | Humid | 35 | 0 | 0 | 19.23 | 153002.8752 | 288746.2242 | 43.75 | 60
244015 | 2018-04-13 09:49 | 10.9595 | Oxy2 (PSt7-10) | 2018-04-04 12:20 | default | 224.7598 | μmol/L | 28.3983 | °C | 1006 | hPa | Humid | 35 | 0 | 0 | 19.227 | 153001.4964 | 288745.3042 | 43.75 | 60
244023 | 2018-04-13 09:49 | 10.9763 | Oxy2 (PSt7-10) | 2018-04-04 12:20 | default | 224.6892 | μmol/L | 28.4088 | °C | 1006 | hPa | Humid | 35 | 0 | 0 | 19.227 | 152992.94 | 288739.8752 | 43.75 | 60
244031 | 2018-04-13 09:49 | 10.9935 | Oxy2 (PSt7-10) | 2018-04-04 12:20 | default | 224.7545 | μmol/L | 28.3991 | °C | 1006 | hPa | Humid | 35 | 0 | 0 | 19.227 | 152986.776 | 288750.37 | 43.75 | 60
244045 | 2018-04-13 09:49 | 11.01 | Oxy2 (PSt7-10) | 2018-04-04 12:20 | default | 224.7502 | μmol/L | 28.3998 | °C | 1006 | hPa | Humid | 35 | 0 | 0 | 19.227 | 152990.555 | 288747.2906 | 43.75 | 60
244051 | 2018-04-13 09:49 | 11.0267 | Oxy2 (PSt7-10) | 2018-04-04 12:20 | default | 224.8049 | μmol/L | 28.4041 | °C | 1006 | hPa | Humid | 35 | 0 | 0 | 19.223 | 152981.1917 | 288742.0798 | 43.75 | 60
244062 | 2018-04-13 09:49 | 11.0426 | Oxy2 (PSt7-10) | 2018-04-04 12:20 | default | 224.7148 | μmol/L | 28.4112 | °C | 1006 | hPa | Humid | 35 | 0 | 0 | 19.225 | 152968.0969 | 288735.2452 | 43.75 | 60
244070 | 2018-04-13 09:49 | 11.0594 | Oxy2 (PSt7-10) | 2018-04-04 12:20 | default | 224.8408 | μmol/L | 28.3925 | °C | 1006 | hPa | Humid | 35 | 0 | 0 | 19.225 | 152962.0847 | 288741.8159 | 43.75 | 60
244085 | 2018-04-13 09:49 | 11.0763 | Oxy2 (PSt7-10) | 2018-04-04 12:20 | default | 224.8891 | μmol/L | 28.3916 | °C | 1006 | hPa | Humid | 35 | 0 | 0 | 19.223 | 152955.6178 | 288740.8 | 43.75 | 60
244090 | 2018-04-13 09:49 | 11.0937 | Oxy2 (PSt7-10) | 2018-04-04 12:20 | default | 224.6927 | μmol/L | 28.4207 | °C | 1006 | hPa | Humid | 35 | 0 | 0 | 19.223 | 152952.3401 | 288735.8668 | 43.75 | 60
244101 | 2018-04-13 09:49 | 11.11 | Oxy2 (PSt7-10) | 2018-04-04 12:20 | default | 224.7395 | μmol/L | 28.42 | °C | 1006 | hPa | Humid | 35 | 0 | 0 | 19.221 | 152957.9338 | 288750.98 | 43.75 | 60
244109 | 2018-04-13 09:49 | 11.1262 | Oxy2 (PSt7-10) | 2018-04-04 12:20 | default | 224.8515 | μmol/L | 28.4003 | °C | 1006 | hPa | Humid | 35 | 0 | 0 | 19.222 | 152936.1476 | 288736.5158 | 43.75 | 60
244118 | 2018-04-13 09:49 | 11.1431 | Oxy2 (PSt7-10) | 2018-04-04 12:20 | default | 224.8409 | μmol/L | 28.4081 | °C | 1006 | hPa | Humid | 35 | 0 | 0 | 19.22 | 152933.0979 | 288725.9195 | 43.75 | 60
244129 | 2018-04-13 09:49 | 11.16 | Oxy2 (PSt7-10) | 2018-04-04 12:20 | default | 224.7714 | μmol/L | 28.4059 | °C | 1006 | hPa | Humid | 35 | 0 | 0 | 19.224 | 152937.9951 | 288739.356 | 43.75 | 60
244145 | 2018-04-13 09:49 | 11.1767 | Oxy2 (PSt7-10) | 2018-04-04 12:20 | default | 224.8749 | μmol/L | 28.3999 | °C | 1006 | hPa | Humid | 35 | 0 | 0 | 19.221 | 152916.7323 | 288736.1492 | 43.75 | 60
244152 | 2018-04-13 09:49 | 11.1934 | Oxy2 (PSt7-10) | 2018-04-04 12:20 | default | 224.9599 | μmol/L | 28.3967 | °C | 1006 | hPa | Humid | 35 | 0 | 0 | 19.218 | 152915.9791 | 288739.2397 | 43.75 | 60
244160 | 2018-04-13 09:49 | 11.2099 | Oxy2 (PSt7-10) | 2018-04-04 12:20 | default | 224.9442 | μmol/L | 28.3959 | °C | 1006 | hPa | Humid | 35 | 0 | 0 | 19.219 | 152911.7079 | 288730.1062 | 43.75 | 60
244175 | 2018-04-13 09:49 | 11.2268 | Oxy2 (PSt7-10) | 2018-04-04 12:20 | default | 224.9209 | μmol/L | 28.4056 | °C | 1006 | hPa | Humid | 35 | 0 | 0 | 19.217 | 152907.5939 | 288731.7858 | 43.75 | 60
244177 | 2018-04-13 09:49 | 11.2431 | Oxy2 (PSt7-10) | 2018-04-04 12:20 | default | 225.0221 | μmol/L | 28.3906 | °C | 1006 | hPa | Humid | 35 | 0 | 0 | 19.217 | 152893.6948 | 288731.4226 | 43.75 | 60
244192 | 2018-04-13 09:49 | 11.26 | Oxy2 (PSt7-10) | 2018-04-04 12:20 | default | 224.9205 | μmol/L | 28.4118 | °C | 1006 | hPa | Humid | 35 | 0 | 0 | 19.215 | 152888.3825 | 288730.2706 | 43.75 | 60
244198 | 2018-04-13 09:49 | 11.2763 | Oxy2 (PSt7-10) | 2018-04-04 12:20 | default | 225.0022 | μmol/L | 28.4028 | °C | 1006 | hPa | Humid | 35 | 0 | 0 | 19.214 | 152888.5571 | 288733.6878 | 43.75 | 60
244215 | 2018-04-13 09:50 | 11.2932 | Oxy2 (PSt7-10) | 2018-04-04 12:20 | default | 224.9872 | μmol/L | 28.4019 | °C | 1006 | hPa | Humid | 35 | 0 | 0 | 19.215 | 152888.7462 | 288747.0481 | 43.75 | 60
244221 | 2018-04-13 09:50 | 11.3095 | Oxy2 (PSt7-10) | 2018-04-04 12:20 | default | 224.96 | μmol/L | 28.4091 | °C | 1006 | hPa | Humid | 35 | 0 | 0 | 19.214 | 152880.9012 | 288734.8726 | 43.75 | 60
244232 | 2018-04-13 09:50 | 11.326 | Oxy2 (PSt7-10) | 2018-04-04 12:20 | default | 224.9789 | μmol/L | 28.4032 | °C | 1006 | hPa | Humid | 35 | 0 | 0 | 19.215 | 152862.8009 | 288742.3445 | 43.75 | 60
244243 | 2018-04-13 09:50 | 11.3426 | Oxy2 (PSt7-10) | 2018-04-04 12:20 | default | 224.9622 | μmol/L | 28.4025 | °C | 1006 | hPa | Humid | 35 | 0 | 0 | 19.216 | 152861.8023 | 288728.7996 | 43.75 | 60
244253 | 2018-04-13 09:50 | 11.3593 | Oxy2 (PSt7-10) | 2018-04-04 12:20 | default | 225.0392 | μmol/L | 28.3943 | °C | 1006 | hPa | Humid | 35 | 0 | 0 | 19.215 | 152853.5986 | 288730.0922 | 43.75 | 60
244259 | 2018-04-13 09:50 | 11.3762 | Oxy2 (PSt7-10) | 2018-04-04 12:20 | default | 225.0753 | μmol/L | 28.3951 | °C | 1006 | hPa | Humid | 35 | 0 | 0 | 19.213 | 152858.5269 | 288741.8579 | 43.75 | 60
244270 | 2018-04-13 09:50 | 11.3942 | Oxy2 (PSt7-10) | 2018-04-04 12:20 | default | 225.1382 | μmol/L | 28.392 | °C | 1006 | hPa | Humid | 35 | 0 | 0 | 19.211 | 152851.2846 | 288718.2934 | 43.75 | 60
244282 | 2018-04-13 09:50 | 11.4097 | Oxy2 (PSt7-10) | 2018-04-04 12:20 | default | 225.1551 | μmol/L | 28.3958 | °C | 1006 | hPa | Humid | 35 | 0 | 0 | 19.209 | 152841.8821 | 288735.1671 | 43.75 | 60
244291 | 2018-04-13 09:50 | 11.426 | Oxy2 (PSt7-10) | 2018-04-04 12:20 | default | 225.0438 | μmol/L | 28.4029 | °C | 1006 | hPa | Humid | 35 | 0 | 0 | 19.212 | 152851.6234 | 288737.4898 | 43.75 | 60
244298 | 2018-04-13 09:50 | 11.4427 | Oxy2 (PSt7-10) | 2018-04-04 12:20 | default | 224.9083 | μmol/L | 28.4136 | °C | 1006 | hPa | Humid | 35 | 0 | 0 | 19.215 | 152841.2949 | 288733.8071 | 43.75 | 60
244310 | 2018-04-13 09:50 | 11.4597 | Oxy2 (PSt7-10) | 2018-04-04 12:20 | default | 225.0107 | μmol/L | 28.414 | °C | 1006 | hPa | Humid | 35 | 0 | 0 | 19.21 | 152824.0839 | 288721.1097 | 43.75 | 60
244317 | 2018-04-13 09:50 | 11.476 | Oxy2 (PSt7-10) | 2018-04-04 12:20 | default | 225.0526 | μmol/L | 28.4109 | °C | 1006 | hPa | Humid | 35 | 0 | 0 | 19.209 | 152818.7757 | 288725.1422 | 43.75 | 60
244334 | 2018-04-13 09:50 | 11.4932 | Oxy2 (PSt7-10) | 2018-04-04 12:20 | default | 225.0781 | μmol/L | 28.4103 | °C | 1006 | hPa | Humid | 35 | 0 | 0 | 19.208 | 152821.1149 | 288736.8019 | 43.75 | 60
244340 | 2018-04-13 09:50 | 11.5098 | Oxy2 (PSt7-10) | 2018-04-04 12:20 | default | 225.0996 | μmol/L | 28.4009 | °C | 1006 | hPa | Humid | 35 | 0 | 0 | 19.21 | 152808.4228 | 288727.3821 | 43.75 | 60
244347 | 2018-04-13 09:50 | 11.5263 | Oxy2 (PSt7-10) | 2018-04-04 12:20 | default | 225.0758 | μmol/L | 28.4137 | °C | 1006 | hPa | Humid | 35 | 0 | 0 | 19.207 | 152797.9286 | 288727.6606 | 43.75 | 60
244357 | 2018-04-13 09:50 | 11.5434 | Oxy2 (PSt7-10) | 2018-04-04 12:20 | default | 225.0858 | μmol/L | 28.4216 | °C | 1006 | hPa | Humid | 35 | 0 | 0 | 19.204 | 152795.1638 | 288720.7916 | 43.75 | 60
244367 | 2018-04-13 09:50 | 11.5596 | Oxy2 (PSt7-10) | 2018-04-04 12:20 | default | 225.0287 | μmol/L | 28.4269 | °C | 1006 | hPa | Humid | 35 | 0 | 0 | 19.205 | 152788.0062 | 288715.7581 | 43.75 | 60
244383 | 2018-04-13 09:50 | 11.5762 | Oxy2 (PSt7-10) | 2018-04-04 12:20 | default | 225.1808 | μmol/L | 28.4013 | °C | 1006 | hPa | Humid | 35 | 0 | 0 | 19.206 | 152776.803 | 288719.8965 | 43.75 | 60
244391 | 2018-04-13 09:50 | 11.5927 | Oxy2 (PSt7-10) | 2018-04-04 12:20 | default | 225.2623 | μmol/L | 28.3923 | °C | 1006 | hPa | Humid | 35 | 0 | 0 | 19.205 | 152782.071 | 288721.0116 | 43.75 | 60
244400 | 2018-04-13 09:50 | 11.6102 | Oxy2 (PSt7-10) | 2018-04-04 12:20 | default | 225.1617 | μmol/L | 28.4135 | °C | 1006 | hPa | Humid | 35 | 0 | 0 | 19.203 | 152774.1263 | 288721.0171 | 43.75 | 60
244409 | 2018-04-13 09:50 | 11.6266 | Oxy2 (PSt7-10) | 2018-04-04 12:20 | default | 225.2221 | μmol/L | 28.3983 | °C | 1006 | hPa | Humid | 35 | 0 | 0 | 19.205 | 152771.8984 | 288719.6104 | 43.75 | 60
244424 | 2018-04-13 09:50 | 11.6427 | Oxy2 (PSt7-10) | 2018-04-04 12:20 | default | 225.2338 | μmol/L | 28.409 | °C | 1006 | hPa | Humid | 35 | 0 | 0 | 19.201 | 152754.7063 | 288701.7527 | 43.75 | 60
244428 | 2018-04-13 09:50 | 11.6593 | Oxy2 (PSt7-10) | 2018-04-04 12:20 | default | 225.1693 | μmol/L | 28.4061 | °C | 1006 | hPa | Humid | 35 | 0 | 0 | 19.205 | 152759.2742 | 288723.2014 | 43.75 | 60
244441 | 2018-04-13 09:50 | 11.6772 | Oxy2 (PSt7-10) | 2018-04-04 12:20 | default | 225.1706 | μmol/L | 28.4121 | °C | 1006 | hPa | Humid | 35 | 0 | 0 | 19.203 | 152754.0433 | 288721.8472 | 43.75 | 60
244448 | 2018-04-13 09:50 | 11.6932 | Oxy2 (PSt7-10) | 2018-04-04 12:20 | default | 225.2705 | μmol/L | 28.4036 | °C | 1006 | hPa | Humid | 35 | 0 | 0 | 19.201 | 152745.32 | 288711.6985 | 43.75 | 60
244460 | 2018-04-13 09:50 | 11.7094 | Oxy2 (PSt7-10) | 2018-04-04 12:20 | default | 225.3548 | μmol/L | 28.3849 | °C | 1006 | hPa | Humid | 35 | 0 | 0 | 19.203 | 152742.6038 | 288717.1698 | 43.75 | 60
244473 | 2018-04-13 09:50 | 11.726 | Oxy2 (PSt7-10) | 2018-04-04 12:20 | default | 225.2913 | μmol/L | 28.3912 | °C | 1006 | hPa | Humid | 35 | 0 | 0 | 19.204 | 152750.1288 | 288705.168 | 43.75 | 60
244483 | 2018-04-13 09:50 | 11.7428 | Oxy2 (PSt7-10) | 2018-04-04 12:20 | default | 225.1729 | μmol/L | 28.4149 | °C | 1006 | hPa | Humid | 35 | 0 | 0 | 19.202 | 152747.2654 | 288714.7775 | 43.75 | 60
244489 | 2018-04-13 09:50 | 11.7595 | Oxy2 (PSt7-10) | 2018-04-04 12:20 | default | 225.1438 | μmol/L | 28.4161 | °C | 1006 | hPa | Humid | 35 | 0 | 0 | 19.203 | 152730.1297 | 288716.3805 | 43.75 | 60
244498 | 2018-04-13 09:50 | 11.7766 | Oxy2 (PSt7-10) | 2018-04-04 12:20 | default | 225.1768 | μmol/L | 28.4205 | °C | 1006 | hPa | Humid | 35 | 0 | 0 | 19.2 | 152723.1229 | 288718.048 | 43.75 | 60
244512 | 2018-04-13 09:50 | 11.7933 | Oxy2 (PSt7-10) | 2018-04-04 12:20 | default | 225.2115 | μmol/L | 28.4092 | °C | 1006 | hPa | Humid | 35 | 0 | 0 | 19.202 | 152724.7253 | 288713.2517 | 43.75 | 60
244518 | 2018-04-13 09:50 | 11.8093 | Oxy2 (PSt7-10) | 2018-04-04 12:20 | default | 225.3618 | μmol/L | 28.4087 | °C | 1006 | hPa | Humid | 35 | 0 | 0 | 19.195 | 152714.9573 | 288700.6407 | 43.75 | 60
244529 | 2018-04-13 09:50 | 11.8263 | Oxy2 (PSt7-10) | 2018-04-04 12:20 | default | 225.2468 | μmol/L | 28.4133 | °C | 1006 | hPa | Humid | 35 | 0 | 0 | 19.199 | 152709.0808 | 288713.4218 | 43.75 | 60
244538 | 2018-04-13 09:50 | 11.8427 | Oxy2 (PSt7-10) | 2018-04-04 12:20 | default | 225.3719 | μmol/L | 28.4041 | °C | 1006 | hPa | Humid | 35 | 0 | 0 | 19.196 | 152693.5913 | 288703.0676 | 43.75 | 60
244551 | 2018-04-13 09:50 | 11.8601 | Oxy2 (PSt7-10) | 2018-04-04 12:20 | default | 225.3441 | μmol/L | 28.4113 | °C | 1006 | hPa | Humid | 35 | 0 | 0 | 19.195 | 152693.9341 | 288712.6433 | 43.75 | 60
244564 | 2018-04-13 09:50 | 11.8767 | Oxy2 (PSt7-10) | 2018-04-04 12:20 | default | 225.4485 | μmol/L | 28.399 | °C | 1006 | hPa | Humid | 35 | 0 | 0 | 19.194 | 152689.5916 | 288715.1526 | 43.75 | 60
244567 | 2018-04-13 09:50 | 11.8933 | Oxy2 (PSt7-10) | 2018-04-04 12:20 | default | 225.3948 | μmol/L | 28.3945 | °C | 1006 | hPa | Humid | 35 | 0 | 0 | 19.198 | 152673.9541 | 288705.9189 | 43.75 | 60
244584 | 2018-04-13 09:50 | 11.9098 | Oxy2 (PSt7-10) | 2018-04-04 12:20 | default | 225.2775 | μmol/L | 28.4212 | °C | 1006 | hPa | Humid | 35 | 0 | 0 | 19.195 | 152672.5157 | 288717.5475 | 43.75 | 60
244587 | 2018-04-13 09:50 | 11.9262 | Oxy2 (PSt7-10) | 2018-04-04 12:20 | default | 225.4379 | μmol/L | 28.4006 | °C | 1006 | hPa | Humid | 35 | 0 | 0 | 19.194 | 152664.2409 | 288701.3201 | 43.75 | 60
244605 | 2018-04-13 09:50 | 11.9426 | Oxy2 (PSt7-10) | 2018-04-04 12:20 | default | 225.4585 | μmol/L | 28.3976 | °C | 1006 | hPa | Humid | 35 | 0 | 0 | 19.194 | 152655.5717 | 288698.6377 | 43.75 | 60
244613 | 2018-04-13 09:50 | 11.96 | Oxy2 (PSt7-10) | 2018-04-04 12:20 | default | 225.3212 | μmol/L | 28.4147 | °C | 1006 | hPa | Humid | 35 | 0 | 0 | 19.195 | 152648.1571 | 288698.6091 | 43.75 | 60
244624 | 2018-04-13 09:50 | 11.9764 | Oxy2 (PSt7-10) | 2018-04-04 12:20 | default | 225.405 | μmol/L | 28.4055 | °C | 1006 | hPa | Humid | 35 | 0 | 0 | 19.194 | 152641.0647 | 288712.0943 | 43.75 | 60
244628 | 2018-04-13 09:50 | 11.9928 | Oxy2 (PSt7-10) | 2018-04-04 12:20 | default | 225.5532 | μmol/L | 28.3991 | °C | 1006 | hPa | Humid | 35 | 0 | 0 | 19.189 | 152633.7162 | 288711.3924 | 43.75 | 60
244642 | 2018-04-13 09:50 | 12.0093 | Oxy2 (PSt7-10) | 2018-04-04 12:20 | default | 225.4693 | μmol/L | 28.4022 | °C | 1006 | hPa | Humid | 35 | 0 | 0 | 19.192 | 152638.3977 | 288708.4439 | 43.75 | 60
244653 | 2018-04-13 09:50 | 12.0263 | Oxy2 (PSt7-10) | 2018-04-04 12:20 | default | 225.5697 | μmol/L | 28.3967 | °C | 1006 | hPa | Humid | 35 | 0 | 0 | 19.189 | 152646.7593 | 288700.861 | 43.75 | 60
244658 | 2018-04-13 09:50 | 12.0431 | Oxy2 (PSt7-10) | 2018-04-04 12:20 | default | 225.549 | μmol/L | 28.3966 | °C | 1006 | hPa | Humid | 35 | 0 | 0 | 19.19 | 152615.8759 | 288705.1694 | 43.75 | 60
244671 | 2018-04-13 09:50 | 12.0602 | Oxy2 (PSt7-10) | 2018-04-04 12:20 | default | 225.477 | μmol/L | 28.4104 | °C | 1006 | hPa | Humid | 35 | 0 | 0 | 19.189 | 152647.9156 | 288703.196 | 43.75 | 60
244683 | 2018-04-13 09:50 | 12.0767 | Oxy2 (PSt7-10) | 2018-04-04 12:20 | default | 225.4769 | μmol/L | 28.4135 | °C | 1006 | hPa | Humid | 35 | 0 | 0 | 19.188 | 152624.9111 | 288697.479 | 43.75 | 60
244694 | 2018-04-13 09:50 | 12.0935 | Oxy2 (PSt7-10) | 2018-04-04 12:20 | default | 225.5859 | μmol/L | 28.3974 | °C | 1006 | hPa | Humid | 35 | 0 | 0 | 19.188 | 152622.4752 | 288702.6358 | 43.75 | 60
244700 | 2018-04-13 09:50 | 12.1095 | Oxy2 (PSt7-10) | 2018-04-04 12:20 | default | 225.5351 | μmol/L | 28.4111 | °C | 1006 | hPa | Humid | 35 | 0 | 0 | 19.186 | 152608.7807 | 288693.647 | 43.75 | 60
244713 | 2018-04-13 09:50 | 12.1262 | Oxy2 (PSt7-10) | 2018-04-04 12:20 | default | 225.5201 | μmol/L | 28.4102 | °C | 1006 | hPa | Humid | 35 | 0 | 0 | 19.187 | 152605.1013 | 288694.8235 | 43.75 | 60
244725 | 2018-04-13 09:50 | 12.1432 | Oxy2 (PSt7-10) | 2018-04-04 12:20 | default | 225.5446 | μmol/L | 28.4129 | °C | 1006 | hPa | Humid | 35 | 0 | 0 | 19.185 | 152599.1894 | 288691.4914 | 43.75 | 60
244732 | 2018-04-13 09:50 | 12.1594 | Oxy2 (PSt7-10) | 2018-04-04 12:20 | default | 225.4452 | μmol/L | 28.4182 | °C | 1006 | hPa | Humid | 35 | 0 | 0 | 19.188 | 152594.3269 | 288689.8066 | 43.75 | 60
244740 | 2018-04-13 09:50 | 12.1767 | Oxy2 (PSt7-10) | 2018-04-04 12:20 | default | 225.6135 | μmol/L | 28.3965 | °C | 1006 | hPa | Humid | 35 | 0 | 0 | 19.187 | 152600.3122 | 288693.9346 | 43.75 | 60
244754 | 2018-04-13 09:50 | 12.193 | Oxy2 (PSt7-10) | 2018-04-04 12:20 | default | 225.5604 | μmol/L | 28.4043 | °C | 1006 | hPa | Humid | 35 | 0 | 0 | 19.187 | 152596.8635 | 288695.8259 | 43.75 | 60
244760 | 2018-04-13 09:50 | 12.2097 | Oxy2 (PSt7-10) | 2018-04-04 12:20 | default | 225.7131 | μmol/L | 28.4004 | °C | 1006 | hPa | Humid | 35 | 0 | 0 | 19.181 | 152578.9256 | 288687.765 | 43.75 | 60
244769 | 2018-04-13 09:50 | 12.2264 | Oxy2 (PSt7-10) | 2018-04-04 12:20 | default | 225.5721 | μmol/L | 28.415 | °C | 1006 | hPa | Humid | 35 | 0 | 0 | 19.183 | 152584.984 | 288697.09 | 43.75 | 60
244784 | 2018-04-13 09:50 | 12.2432 | Oxy2 (PSt7-10) | 2018-04-04 12:20 | default | 225.5833 | μmol/L | 28.404 | °C | 1006 | hPa | Humid | 35 | 0 | 0 | 19.186 | 152578.4406 | 288690.1984 | 43.75 | 60
244789 | 2018-04-13 09:50 | 12.2598 | Oxy2 (PSt7-10) | 2018-04-04 12:20 | default | 225.7671 | μmol/L | 28.3956 | °C | 1006 | hPa | Humid | 35 | 0 | 0 | 19.18 | 152566.2119 | 288689.6916 | 43.75 | 60
244800 | 2018-04-13 09:50 | 12.2763 | Oxy2 (PSt7-10) | 2018-04-04 12:20 | default | 225.7178 | μmol/L | 28.3997 | °C | 1006 | hPa | Humid | 35 | 0 | 0 | 19.181 | 152558.4164 | 288678.7748 | 43.75 | 60
244816 | 2018-04-13 09:51 | 12.2934 | Oxy2 (PSt7-10) | 2018-04-04 12:20 | default | 225.7307 | μmol/L | 28.4009 | °C | 1006 | hPa | Humid | 35 | 0 | 0 | 19.18 | 152555.6114 | 288695.7145 | 43.75 | 60
244819 | 2018-04-13 09:51 | 12.3096 | Oxy2 (PSt7-10) | 2018-04-04 12:20 | default | 225.7773 | μmol/L | 28.394 | °C | 1006 | hPa | Humid | 35 | 0 | 0 | 19.18 | 152549.4471 | 288685.0398 | 43.75 | 60
244830 | 2018-04-13 09:51 | 12.326 | Oxy2 (PSt7-10) | 2018-04-04 12:20 | default | 225.6536 | μmol/L | 28.403 | °C | 1006 | hPa | Humid | 35 | 0 | 0 | 19.183 | 152547.6266 | 288680.3135 | 43.75 | 60
244841 | 2018-04-13 09:51 | 12.3433 | Oxy2 (PSt7-10) | 2018-04-04 12:20 | default | 225.9158 | μmol/L | 28.3892 | °C | 1006 | hPa | Humid | 35 | 0 | 0 | 19.175 | 152544.399 | 288691.7234 | 43.75 | 60
244848 | 2018-04-13 09:51 | 12.3595 | Oxy2 (PSt7-10) | 2018-04-04 12:20 | default | 225.7205 | μmol/L | 28.4056 | °C | 1006 | hPa | Humid | 35 | 0 | 0 | 19.179 | 152534.0364 | 288693.7068 | 43.75 | 60
244859 | 2018-04-13 09:51 | 12.3761 | Oxy2 (PSt7-10) | 2018-04-04 12:20 | default | 225.7237 | μmol/L | 28.4082 | °C | 1006 | hPa | Humid | 35 | 0 | 0 | 19.178 | 152518.663 | 288674.3994 | 43.75 | 60
244868 | 2018-04-13 09:51 | 12.3931 | Oxy2 (PSt7-10) | 2018-04-04 12:20 | default | 225.6682 | μmol/L | 28.4133 | °C | 1006 | hPa | Humid | 35 | 0 | 0 | 19.179 | 152516.2105 | 288684.6294 | 43.75 | 60
244882 | 2018-04-13 09:51 | 12.4095 | Oxy2 (PSt7-10) | 2018-04-04 12:20 | default | 225.6996 | μmol/L | 28.4149 | °C | 1006 | hPa | Humid | 35 | 0 | 0 | 19.177 | 152514.2398 | 288677.4224 | 43.75 | 60
244893 | 2018-04-13 09:51 | 12.4264 | Oxy2 (PSt7-10) | 2018-04-04 12:20 | default | 225.7102 | μmol/L | 28.4133 | °C | 1006 | hPa | Humid | 35 | 0 | 0 | 19.177 | 152514.4124 | 288684.337 | 43.75 | 60
244906 | 2018-04-13 09:51 | 12.443 | Oxy2 (PSt7-10) | 2018-04-04 12:20 | default | 225.8078 | μmol/L | 28.4082 | °C | 1006 | hPa | Humid | 35 | 0 | 0 | 19.174 | 152515.8775 | 288678.5222 | 43.75 | 60
244916 | 2018-04-13 09:51 | 12.4596 | Oxy2 (PSt7-10) | 2018-04-04 12:20 | default | 225.8284 | μmol/L | 28.3959 | °C | 1006 | hPa | Humid | 35 | 0 | 0 | 19.177 | 152499.8672 | 288673.7374 | 43.75 | 60
244926 | 2018-04-13 09:51 | 12.4764 | Oxy2 (PSt7-10) | 2018-04-04 12:20 | default | 225.6915 | μmol/L | 28.4129 | °C | 1006 | hPa | Humid | 35 | 0 | 0 | 19.178 | 152493.7382 | 288678.9198 | 43.75 | 60
244936 | 2018-04-13 09:51 | 12.4927 | Oxy2 (PSt7-10) | 2018-04-04 12:20 | default | 225.7466 | μmol/L | 28.4173 | °C | 1006 | hPa | Humid | 35 | 0 | 0 | 19.174 | 152489.2771 | 288695.1898 | 43.75 | 60
244944 | 2018-04-13 09:51 | 12.5096 | Oxy2 (PSt7-10) | 2018-04-04 12:20 | default | 225.883 | μmol/L | 28.4034 | °C | 1006 | hPa | Humid | 35 | 0 | 0 | 19.172 | 152483.539 | 288693.5285 | 43.75 | 60
244950 | 2018-04-13 09:51 | 12.5265 | Oxy2 (PSt7-10) | 2018-04-04 12:20 | default | 225.8648 | μmol/L | 28.4029 | °C | 1006 | hPa | Humid | 35 | 0 | 0 | 19.173 | 152480.8686 | 288680.2824 | 43.75 | 60
244962 | 2018-04-13 09:51 | 12.5428 | Oxy2 (PSt7-10) | 2018-04-04 12:20 | default | 225.9327 | μmol/L | 28.4054 | °C | 1006 | hPa | Humid | 35 | 0 | 0 | 19.169 | 152473.8106 | 288681.0876 | 43.75 | 60
244976 | 2018-04-13 09:51 | 12.5598 | Oxy2 (PSt7-10) | 2018-04-04 12:20 | default | 225.873 | μmol/L | 28.408 | °C | 1006 | hPa | Humid | 35 | 0 | 0 | 19.171 | 152470.2739 | 288676.2812 | 43.75 | 60
244986 | 2018-04-13 09:51 | 12.5765 | Oxy2 (PSt7-10) | 2018-04-04 12:20 | default | 225.8313 | μmol/L | 28.4048 | °C | 1006 | hPa | Humid | 35 | 0 | 0 | 19.174 | 152455.0858 | 288674.9768 | 43.75 | 60
244996 | 2018-04-13 09:51 | 12.593 | Oxy2 (PSt7-10) | 2018-04-04 12:20 | default | 225.8443 | μmol/L | 28.4028 | °C | 1006 | hPa | Humid | 35 | 0 | 0 | 19.174 | 152446.2657 | 288681.1655 | 43.75 | 60
245006 | 2018-04-13 09:51 | 12.6095 | Oxy2 (PSt7-10) | 2018-04-04 12:20 | default | 225.9019 | μmol/L | 28.4037 | °C | 1006 | hPa | Humid | 35 | 0 | 0 | 19.171 | 152445.3872 | 288668.3564 | 43.75 | 60
245012 | 2018-04-13 09:51 | 12.6263 | Oxy2 (PSt7-10) | 2018-04-04 12:20 | default | 225.9075 | μmol/L | 28.406 | °C | 1006 | hPa | Humid | 35 | 0 | 0 | 19.17 | 152433.5117 | 288671.857 | 43.75 | 60
245026 | 2018-04-13 09:51 | 12.6435 | Oxy2 (PSt7-10) | 2018-04-04 12:20 | default | 226.0047 | μmol/L | 28.4041 | °C | 1006 | hPa | Humid | 35 | 0 | 0 | 19.166 | 152428.2578 | 288679.27 | 43.75 | 60
245036 | 2018-04-13 09:51 | 12.6597 | Oxy2 (PSt7-10) | 2018-04-04 12:20 | default | 226.0925 | μmol/L | 28.388 | °C | 1006 | hPa | Humid | 35 | 0 | 0 | 19.167 | 152421.957 | 288676.337 | 43.75 | 60
245042 | 2018-04-13 09:51 | 12.676 | Oxy2 (PSt7-10) | 2018-04-04 12:20 | default | 226.0645 | μmol/L | 28.3859 | °C | 1006 | hPa | Humid | 35 | 0 | 0 | 19.169 | 152412.9251 | 288668.1086 | 43.75 | 60
245056 | 2018-04-13 09:51 | 12.6933 | Oxy2 (PSt7-10) | 2018-04-04 12:20 | default | 226.0855 | μmol/L | 28.3953 | °C | 1006 | hPa | Humid | 35 | 0 | 0 | 19.165 | 152406.5084 | 288672.3305 | 43.75 | 60
245062 | 2018-04-13 09:51 | 12.7099 | Oxy2 (PSt7-10) | 2018-04-04 12:20 | default | 225.8731 | μmol/L | 28.4235 | °C | 1006 | hPa | Humid | 35 | 0 | 0 | 19.166 | 152390.5171 | 288661.1844 | 43.75 | 60
245073 | 2018-04-13 09:51 | 12.7264 | Oxy2 (PSt7-10) | 2018-04-04 12:20 | default | 225.8929 | μmol/L | 28.4237 | °C | 1006 | hPa | Humid | 35 | 0 | 0 | 19.165 | 152395.9307 | 288661.9029 | 43.75 | 60
245086 | 2018-04-13 09:51 | 12.7428 | Oxy2 (PSt7-10) | 2018-04-04 12:20 | default | 225.93 | μmol/L | 28.412 | °C | 1006 | hPa | Humid | 35 | 0 | 0 | 19.167 | 152371.5892 | 288669.5805 | 43.75 | 60
245094 | 2018-04-13 09:51 | 12.7598 | Oxy2 (PSt7-10) | 2018-04-04 12:20 | default | 225.9161 | μmol/L | 28.4141 | °C | 1006 | hPa | Humid | 35 | 0 | 0 | 19.167 | 152377.2788 | 288666.6472 | 43.75 | 60
245106 | 2018-04-13 09:51 | 12.7761 | Oxy2 (PSt7-10) | 2018-04-04 12:20 | default | 226.0542 | μmol/L | 28.4062 | °C | 1006 | hPa | Humid | 35 | 0 | 0 | 19.163 | 152384.6066 | 288663.7875 | 43.75 | 60
245116 | 2018-04-13 09:51 | 12.7928 | Oxy2 (PSt7-10) | 2018-04-04 12:20 | default | 226.0246 | μmol/L | 28.4105 | °C | 1006 | hPa | Humid | 35 | 0 | 0 | 19.163 | 152359.8006 | 288661.0865 | 43.75 | 60
245126 | 2018-04-13 09:51 | 12.8093 | Oxy2 (PSt7-10) | 2018-04-04 12:20 | default | 226.066 | μmol/L | 28.4044 | °C | 1006 | hPa | Humid | 35 | 0 | 0 | 19.163 | 152358.4907 | 288656.058 | 43.75 | 60
245136 | 2018-04-13 09:51 | 12.8261 | Oxy2 (PSt7-10) | 2018-04-04 12:20 | default | 226.1536 | μmol/L | 28.3946 | °C | 1006 | hPa | Humid | 35 | 0 | 0 | 19.162 | 152358.0947 | 288659.9937 | 43.75 | 60
245146 | 2018-04-13 09:51 | 12.8437 | Oxy2 (PSt7-10) | 2018-04-04 12:20 | default | 226.0378 | μmol/L | 28.4148 | °C | 1006 | hPa | Humid | 35 | 0 | 0 | 19.161 | 152359.2192 | 288678.2075 | 43.75 | 60
245156 | 2018-04-13 09:51 | 12.8598 | Oxy2 (PSt7-10) | 2018-04-04 12:20 | default | 226.1065 | μmol/L | 28.4016 | °C | 1006 | hPa | Humid | 35 | 0 | 0 | 19.162 | 152345.8668 | 288655.9189 | 43.75 | 60
245166 | 2018-04-13 09:51 | 12.876 | Oxy2 (PSt7-10) | 2018-04-04 12:20 | default | 226.0626 | μmol/L | 28.4111 | °C | 1006 | hPa | Humid | 35 | 0 | 0 | 19.161 | 152340.2656 | 288665.0632 | 43.75 | 60
245176 | 2018-04-13 09:51 | 12.8928 | Oxy2 (PSt7-10) | 2018-04-04 12:20 | default | 226.1584 | μmol/L | 28.4095 | °C | 1006 | hPa | Humid | 35 | 0 | 0 | 19.157 | 152338.3783 | 288669.758 | 43.75 | 60
245186 | 2018-04-13 09:51 | 12.9099 | Oxy2 (PSt7-10) | 2018-04-04 12:20 | default | 226.1851 | μmol/L | 28.3931 | °C | 1006 | hPa | Humid | 35 | 0 | 0 | 19.161 | 152343.3278 | 288659.1919 | 43.75 | 60
245196 | 2018-04-13 09:51 | 12.9262 | Oxy2 (PSt7-10) | 2018-04-04 12:20 | default | 226.0801 | μmol/L | 28.4117 | °C | 1006 | hPa | Humid | 35 | 0 | 0 | 19.16 | 152327.699 | 288658.4055 | 43.75 | 60
245206 | 2018-04-13 09:51 | 12.9433 | Oxy2 (PSt7-10) | 2018-04-04 12:20 | default | 226.12 | μmol/L | 28.3996 | °C | 1006 | hPa | Humid | 35 | 0 | 0 | 19.162 | 152325.2795 | 288676.05 | 43.75 | 60
245216 | 2018-04-13 09:51 | 12.9602 | Oxy2 (PSt7-10) | 2018-04-04 12:20 | default | 226.1374 | μmol/L | 28.4126 | °C | 1006 | hPa | Humid | 35 | 0 | 0 | 19.157 | 152311.5729 | 288670.7475 | 43.75 | 60
245226 | 2018-04-13 09:51 | 12.9767 | Oxy2 (PSt7-10) | 2018-04-04 12:20 | default | 226.2839 | μmol/L | 28.3972 | °C | 1006 | hPa | Humid | 35 | 0 | 0 | 19.155 | 152312.5263 | 288667.9037 | 43.75 | 60
245236 | 2018-04-13 09:51 | 12.993 | Oxy2 (PSt7-10) | 2018-04-04 12:20 | default | 226.3265 | μmol/L | 28.391 | °C | 1006 | hPa | Humid | 35 | 0 | 0 | 19.155 | 152294.3666 | 288661.121 | 43.75 | 60
245246 | 2018-04-13 09:51 | 13.0096 | Oxy2 (PSt7-10) | 2018-04-04 12:20 | default | 226.1786 | μmol/L | 28.4065 | °C | 1006 | hPa | Humid | 35 | 0 | 0 | 19.157 | 152291.9726 | 288652.7559 | 43.75 | 60
245256 | 2018-04-13 09:51 | 13.0266 | Oxy2 (PSt7-10) | 2018-04-04 12:20 | default | 226.1027 | μmol/L | 28.4208 | °C | 1006 | hPa | Humid | 35 | 0 | 0 | 19.156 | 152297.3642 | 288665.7712 | 43.75 | 60
245266 | 2018-04-13 09:51 | 13.0428 | Oxy2 (PSt7-10) | 2018-04-04 12:20 | default | 226.2673 | μmol/L | 28.4028 | °C | 1006 | hPa | Humid | 35 | 0 | 0 | 19.154 | 152275.8814 | 288649.833 | 43.75 | 60
245271 | 2018-04-13 09:51 | 13.0597 | Oxy2 (PSt7-10) | 2018-04-04 12:20 | default | 226.3089 | μmol/L | 28.3998 | °C | 1006 | hPa | Humid | 35 | 0 | 0 | 19.153 | 152273.4077 | 288663.9224 | 43.75 | 60
245286 | 2018-04-13 09:51 | 13.0761 | Oxy2 (PSt7-10) | 2018-04-04 12:20 | default | 226.0954 | μmol/L | 28.4188 | °C | 1006 | hPa | Humid | 35 | 0 | 0 | 19.157 | 152272.8294 | 288653.8315 | 43.75 | 60
245296 | 2018-04-13 09:51 | 13.0932 | Oxy2 (PSt7-10) | 2018-04-04 12:20 | default | 226.2341 | μmol/L | 28.4077 | °C | 1006 | hPa | Humid | 35 | 0 | 0 | 19.154 | 152274.9626 | 288662.0643 | 43.75 | 60
245305 | 2018-04-13 09:51 | 13.11 | Oxy2 (PSt7-10) | 2018-04-04 12:20 | default | 226.3235 | μmol/L | 28.4007 | °C | 1006 | hPa | Humid | 35 | 0 | 0 | 19.152 | 152261.7382 | 288657.0644 | 43.75 | 60
245311 | 2018-04-13 09:51 | 13.1261 | Oxy2 (PSt7-10) | 2018-04-04 12:20 | default | 226.3371 | μmol/L | 28.4019 | °C | 1006 | hPa | Humid | 35 | 0 | 0 | 19.151 | 152258.8126 | 288651.9475 | 43.75 | 60
245326 | 2018-04-13 09:51 | 13.1434 | Oxy2 (PSt7-10) | 2018-04-04 12:20 | default | 226.2839 | μmol/L | 28.3972 | °C | 1006 | hPa | Humid | 35 | 0 | 0 | 19.155 | 152259.9348 | 288665.1492 | 43.75 | 60
245336 | 2018-04-13 09:51 | 13.1599 | Oxy2 (PSt7-10) | 2018-04-04 12:20 | default | 226.3043 | μmol/L | 28.4036 | °C | 1006 | hPa | Humid | 35 | 0 | 0 | 19.152 | 152252.078 | 288662.7877 | 43.75 | 60
245345 | 2018-04-13 09:51 | 13.1772 | Oxy2 (PSt7-10) | 2018-04-04 12:20 | default | 226.2857 | μmol/L | 28.4094 | °C | 1006 | hPa | Humid | 35 | 0 | 0 | 19.151 | 152234.4601 | 288659.5453 | 43.75 | 60
245355 | 2018-04-13 09:51 | 13.193 | Oxy2 (PSt7-10) | 2018-04-04 12:20 | default | 226.2893 | μmol/L | 28.412 | °C | 1006 | hPa | Humid | 35 | 0 | 0 | 19.15 | 152235.6409 | 288657.7805 | 43.75 | 60
245366 | 2018-04-13 09:51 | 13.2094 | Oxy2 (PSt7-10) | 2018-04-04 12:20 | default | 226.3624 | μmol/L | 28.4013 | °C | 1006 | hPa | Humid | 35 | 0 | 0 | 19.15 | 152233.7072 | 288658.5939 | 43.75 | 60
245376 | 2018-04-13 09:51 | 13.2261 | Oxy2 (PSt7-10) | 2018-04-04 12:20 | default | 226.4881 | μmol/L | 28.3952 | °C | 1006 | hPa | Humid | 35 | 0 | 0 | 19.146 | 152224.1419 | 288662.2245 | 43.75 | 60
245384 | 2018-04-13 09:51 | 13.2431 | Oxy2 (PSt7-10) | 2018-04-04 12:20 | default | 226.4392 | μmol/L | 28.3962 | °C | 1006 | hPa | Humid | 35 | 0 | 0 | 19.148 | 152214.3922 | 288664.8291 | 43.75 | 60
245393 | 2018-04-13 09:51 | 13.2599 | Oxy2 (PSt7-10) | 2018-04-04 12:20 | default | 226.4327 | μmol/L | 28.394 | °C | 1006 | hPa | Humid | 35 | 0 | 0 | 19.149 | 152208.7333 | 288665.8813 | 43.75 | 60
245404 | 2018-04-13 09:51 | 13.2766 | Oxy2 (PSt7-10) | 2018-04-04 12:20 | default | 226.446 | μmol/L | 28.4045 | °C | 1006 | hPa | Humid | 35 | 0 | 0 | 19.145 | 152208.5749 | 288652.8001 | 43.75 | 60
245416 | 2018-04-13 09:52 | 13.2932 | Oxy2 (PSt7-10) | 2018-04-04 12:20 | default | 226.4512 | μmol/L | 28.4007 | °C | 1006 | hPa | Humid | 35 | 0 | 0 | 19.146 | 152193.3082 | 288659.5953 | 43.75 | 60
245426 | 2018-04-13 09:52 | 13.3093 | Oxy2 (PSt7-10) | 2018-04-04 12:20 | default | 226.5292 | μmol/L | 28.3985 | °C | 1006 | hPa | Humid | 35 | 0 | 0 | 19.143 | 152194.2034 | 288657.4626 | 43.75 | 60
245436 | 2018-04-13 09:52 | 13.3263 | Oxy2 (PSt7-10) | 2018-04-04 12:20 | default | 226.5046 | μmol/L | 28.399 | °C | 1006 | hPa | Humid | 35 | 0 | 0 | 19.144 | 152192.0919 | 288663.2685 | 43.75 | 60
245437 | 2018-04-13 09:52 | 13.343 | Oxy2 (PSt7-10) | 2018-04-04 12:20 | default | 226.4077 | μmol/L | 28.4195 | °C | 1006 | hPa | Humid | 35 | 0 | 0 | 19.142 | 152169.5723 | 288648.8539 | 43.75 | 60
245450 | 2018-04-13 09:52 | 13.3594 | Oxy2 (PSt7-10) | 2018-04-04 12:20 | default | 226.3493 | μmol/L | 28.4156 | °C | 1006 | hPa | Humid | 35 | 0 | 0 | 19.146 | 152178.0575 | 288656.1302 | 43.75 | 60
245466 | 2018-04-13 09:52 | 13.3767 | Oxy2 (PSt7-10) | 2018-04-04 12:20 | default | 226.4098 | μmol/L | 28.413 | °C | 1006 | hPa | Humid | 35 | 0 | 0 | 19.144 | 152172.7566 | 288658.0774 | 43.75 | 60
245476 | 2018-04-13 09:52 | 13.3932 | Oxy2 (PSt7-10) | 2018-04-04 12:20 | default | 226.5097 | μmol/L | 28.3983 | °C | 1006 | hPa | Humid | 35 | 0 | 0 | 19.144 | 152164.2876 | 288651.925 | 43.75 | 60
245483 | 2018-04-13 09:52 | 13.4093 | Oxy2 (PSt7-10) | 2018-04-04 12:20 | default | 226.4095 | μmol/L | 28.4192 | °C | 1006 | hPa | Humid | 35 | 0 | 0 | 19.142 | 152152.1286 | 288655.5659 | 43.75 | 60
245495 | 2018-04-13 09:52 | 13.4262 | Oxy2 (PSt7-10) | 2018-04-04 12:20 | default | 226.4901 | μmol/L | 28.4105 | °C | 1006 | hPa | Humid | 35 | 0 | 0 | 19.141 | 152150.8544 | 288648.6745 | 43.75 | 60
245506 | 2018-04-13 09:52 | 13.4426 | Oxy2 (PSt7-10) | 2018-04-04 12:20 | default | 226.4304 | μmol/L | 28.4131 | °C | 1006 | hPa | Humid | 35 | 0 | 0 | 19.143 | 152157.5899 | 288648.8318 | 43.75 | 60
245509 | 2018-04-13 09:52 | 13.4599 | Oxy2 (PSt7-10) | 2018-04-04 12:20 | default | 226.575 | μmol/L | 28.4011 | °C | 1006 | hPa | Humid | 35 | 0 | 0 | 19.14 | 152144.3712 | 288642.8539 | 43.75 | 60
245525 | 2018-04-13 09:52 | 13.4763 | Oxy2 (PSt7-10) | 2018-04-04 12:20 | default | 226.5811 | μmol/L | 28.4065 | °C | 1006 | hPa | Humid | 35 | 0 | 0 | 19.138 | 152129.7141 | 288638.9278 | 43.75 | 60
245536 | 2018-04-13 09:52 | 13.4937 | Oxy2 (PSt7-10) | 2018-04-04 12:20 | default | 226.6497 | μmol/L | 28.3995 | °C | 1006 | hPa | Humid | 35 | 0 | 0 | 19.137 | 152135.7569 | 288637.8216 | 43.75 | 60
245546 | 2018-04-13 09:52 | 13.5097 | Oxy2 (PSt7-10) | 2018-04-04 12:20 | default | 226.5872 | μmol/L | 28.4025 | °C | 1006 | hPa | Humid | 35 | 0 | 0 | 19.139 | 152115.5841 | 288631.3825 | 43.75 | 60
245556 | 2018-04-13 09:52 | 13.526 | Oxy2 (PSt7-10) | 2018-04-04 12:20 | default | 226.5326 | μmol/L | 28.4043 | °C | 1006 | hPa | Humid | 35 | 0 | 0 | 19.141 | 152120.817 | 288637.1018 | 43.75 | 60
245566 | 2018-04-13 09:52 | 13.5433 | Oxy2 (PSt7-10) | 2018-04-04 12:20 | default | 226.5088 | μmol/L | 28.4171 | °C | 1006 | hPa | Humid | 35 | 0 | 0 | 19.138 | 152108.1191 | 288641.6604 | 43.75 | 60
245576 | 2018-04-13 09:52 | 13.5596 | Oxy2 (PSt7-10) | 2018-04-04 12:20 | default | 226.6281 | μmol/L | 28.3996 | °C | 1006 | hPa | Humid | 35 | 0 | 0 | 19.138 | 152108.2302 | 288636.0086 | 43.75 | 60
245578 | 2018-04-13 09:52 | 13.5762 | Oxy2 (PSt7-10) | 2018-04-04 12:20 | default | 226.5835 | μmol/L | 28.4061 | °C | 1006 | hPa | Humid | 35 | 0 | 0 | 19.138 | 152102.8912 | 288649.4276 | 43.75 | 60
245589 | 2018-04-13 09:52 | 13.5927 | Oxy2 (PSt7-10) | 2018-04-04 12:20 | default | 226.6628 | μmol/L | 28.4069 | °C | 1006 | hPa | Humid | 35 | 0 | 0 | 19.134 | 152094.6969 | 288637.0514 | 43.75 | 60
245597 | 2018-04-13 09:52 | 13.6093 | Oxy2 (PSt7-10) | 2018-04-04 12:20 | default | 226.7162 | μmol/L | 28.3991 | °C | 1006 | hPa | Humid | 35 | 0 | 0 | 19.134 | 152083.331 | 288644.8585 | 43.75 | 60
245615 | 2018-04-13 09:52 | 13.6265 | Oxy2 (PSt7-10) | 2018-04-04 12:20 | default | 226.6829 | μmol/L | 28.3977 | °C | 1006 | hPa | Humid | 35 | 0 | 0 | 19.136 | 152082.4468 | 288642.2362 | 43.75 | 60
245623 | 2018-04-13 09:52 | 13.6431 | Oxy2 (PSt7-10) | 2018-04-04 12:20 | default | 226.7738 | μmol/L | 28.3906 | °C | 1006 | hPa | Humid | 35 | 0 | 0 | 19.134 | 152067.5823 | 288619.3772 | 43.75 | 60
245628 | 2018-04-13 09:52 | 13.6598 | Oxy2 (PSt7-10) | 2018-04-04 12:20 | default | 226.6137 | μmol/L | 28.4173 | °C | 1006 | hPa | Humid | 35 | 0 | 0 | 19.133 | 152073.5406 | 288623.6664 | 43.75 | 60
245646 | 2018-04-13 09:52 | 13.6768 | Oxy2 (PSt7-10) | 2018-04-04 12:20 | default | 226.6838 | μmol/L | 28.4101 | °C | 1006 | hPa | Humid | 35 | 0 | 0 | 19.132 | 152071.0636 | 288633.0707 | 43.75 | 60
245655 | 2018-04-13 09:52 | 13.6927 | Oxy2 (PSt7-10) | 2018-04-04 12:20 | default | 226.7023 | μmol/L | 28.4136 | °C | 1006 | hPa | Humid | 35 | 0 | 0 | 19.13 | 152059.9495 | 288630.2895 | 43.75 | 60
245662 | 2018-04-13 09:52 | 13.7097 | Oxy2 (PSt7-10) | 2018-04-04 12:20 | default | 226.7344 | μmol/L | 28.4058 | °C | 1006 | hPa | Humid | 35 | 0 | 0 | 19.131 | 152052.8029 | 288633.3064 | 43.75 | 60
245676 | 2018-04-13 09:52 | 13.7261 | Oxy2 (PSt7-10) | 2018-04-04 12:20 | default | 226.6515 | μmol/L | 28.4148 | °C | 1006 | hPa | Humid | 35 | 0 | 0 | 19.132 | 152050.3448 | 288627.9611 | 43.75 | 60
245685 | 2018-04-13 09:52 | 13.7432 | Oxy2 (PSt7-10) | 2018-04-04 12:20 | default | 226.7426 | μmol/L | 28.4046 | °C | 1006 | hPa | Humid | 35 | 0 | 0 | 19.131 | 152040.133 | 288627.0121 | 43.75 | 60
245691 | 2018-04-13 09:52 | 13.7597 | Oxy2 (PSt7-10) | 2018-04-04 12:20 | default | 226.7826 | μmol/L | 28.4018 | °C | 1006 | hPa | Humid | 35 | 0 | 0 | 19.13 | 152033.156 | 288636.7832 | 43.75 | 60
245706 | 2018-04-13 09:52 | 13.776 | Oxy2 (PSt7-10) | 2018-04-04 12:20 | default | 226.841 | μmol/L | 28.4026 | °C | 1006 | hPa | Humid | 35 | 0 | 0 | 19.127 | 152031.1179 | 288630.2739 | 43.75 | 60
245716 | 2018-04-13 09:52 | 13.7927 | Oxy2 (PSt7-10) | 2018-04-04 12:20 | default | 226.7178 | μmol/L | 28.4144 | °C | 1006 | hPa | Humid | 35 | 0 | 0 | 19.129 | 152022.6631 | 288634.0924 | 43.75 | 60
245726 | 2018-04-13 09:52 | 13.8101 | Oxy2 (PSt7-10) | 2018-04-04 12:20 | default | 226.7204 | μmol/L | 28.4172 | °C | 1006 | hPa | Humid | 35 | 0 | 0 | 19.128 | 152017.4299 | 288629.0319 | 43.75 | 60
245736 | 2018-04-13 09:52 | 13.8266 | Oxy2 (PSt7-10) | 2018-04-04 12:20 | default | 226.7435 | μmol/L | 28.4138 | °C | 1006 | hPa | Humid | 35 | 0 | 0 | 19.128 | 152009.9296 | 288634.6723 | 43.75 | 60
245746 | 2018-04-13 09:52 | 13.8434 | Oxy2 (PSt7-10) | 2018-04-04 12:20 | default | 226.8018 | μmol/L | 28.4052 | °C | 1006 | hPa | Humid | 35 | 0 | 0 | 19.128 | 152010.5768 | 288624.8189 | 43.75 | 60
245750 | 2018-04-13 09:52 | 13.8595 | Oxy2 (PSt7-10) | 2018-04-04 12:20 | default | 226.8619 | μmol/L | 28.3995 | °C | 1006 | hPa | Humid | 35 | 0 | 0 | 19.127 | 152003.0896 | 288632.6858 | 43.75 | 60
245758 | 2018-04-13 09:52 | 13.8761 | Oxy2 (PSt7-10) | 2018-04-04 12:20 | default | 226.8063 | μmol/L | 28.4014 | °C | 1006 | hPa | Humid | 35 | 0 | 0 | 19.129 | 152001.0911 | 288614.1015 | 43.75 | 60
245769 | 2018-04-13 09:52 | 13.8931 | Oxy2 (PSt7-10) | 2018-04-04 12:20 | default | 226.8962 | μmol/L | 28.3976 | °C | 1006 | hPa | Humid | 35 | 0 | 0 | 19.126 | 151995.5636 | 288627.3218 | 43.75 | 60
245786 | 2018-04-13 09:52 | 13.91 | Oxy2 (PSt7-10) | 2018-04-04 12:20 | default | 226.9057 | μmol/L | 28.4056 | °C | 1006 | hPa | Humid | 35 | 0 | 0 | 19.123 | 151995.8978 | 288617.6143 | 43.75 | 60
245796 | 2018-04-13 09:52 | 13.926 | Oxy2 (PSt7-10) | 2018-04-04 12:20 | default | 226.9221 | μmol/L | 28.3938 | °C | 1006 | hPa | Humid | 35 | 0 | 0 | 19.126 | 151993.9513 | 288617.7884 | 43.75 | 60
245799 | 2018-04-13 09:52 | 13.9432 | Oxy2 (PSt7-10) | 2018-04-04 12:20 | default | 226.8331 | μmol/L | 28.4006 | °C | 1006 | hPa | Humid | 35 | 0 | 0 | 19.128 | 151989.3786 | 288628.9601 | 43.75 | 60
245816 | 2018-04-13 09:52 | 13.96 | Oxy2 (PSt7-10) | 2018-04-04 12:20 | default | 226.8715 | μmol/L | 28.4106 | °C | 1006 | hPa | Humid | 35 | 0 | 0 | 19.123 | 151979.209 | 288621.5626 | 43.75 | 60
245826 | 2018-04-13 09:52 | 13.9763 | Oxy2 (PSt7-10) | 2018-04-04 12:20 | default | 226.7782 | μmol/L | 28.4149 | °C | 1006 | hPa | Humid | 35 | 0 | 0 | 19.126 | 151988.6172 | 288625.7167 | 43.75 | 60
245828 | 2018-04-13 09:52 | 13.9928 | Oxy2 (PSt7-10) | 2018-04-04 12:20 | default | 226.8418 | μmol/L | 28.418 | °C | 1006 | hPa | Humid | 35 | 0 | 0 | 19.122 | 151978.2277 | 288634.6713 | 43.75 | 60
245845 | 2018-04-13 09:52 | 14.0101 | Oxy2 (PSt7-10) | 2018-04-04 12:20 | default | 226.9014 | μmol/L | 28.4062 | °C | 1006 | hPa | Humid | 35 | 0 | 0 | 19.123 | 151967.4524 | 288636.6993 | 43.75 | 60
245856 | 2018-04-13 09:52 | 14.0262 | Oxy2 (PSt7-10) | 2018-04-04 12:20 | default | 226.9631 | μmol/L | 28.4002 | °C | 1006 | hPa | Humid | 35 | 0 | 0 | 19.122 | 151967.5352 | 288629.2818 | 43.75 | 60
245866 | 2018-04-13 09:52 | 14.0427 | Oxy2 (PSt7-10) | 2018-04-04 12:20 | default | 226.8798 | μmol/L | 28.4187 | °C | 1006 | hPa | Humid | 35 | 0 | 0 | 19.12 | 151956.6345 | 288634.4792 | 43.75 | 60
245869 | 2018-04-13 09:52 | 14.0595 | Oxy2 (PSt7-10) | 2018-04-04 12:20 | default | 227.0083 | μmol/L | 28.403 | °C | 1006 | hPa | Humid | 35 | 0 | 0 | 19.119 | 151949.5476 | 288619.4632 | 43.75 | 60
245886 | 2018-04-13 09:52 | 14.0767 | Oxy2 (PSt7-10) | 2018-04-04 12:20 | default | 226.9508 | μmol/L | 28.4052 | °C | 1006 | hPa | Humid | 35 | 0 | 0 | 19.121 | 151938.4809 | 288625.517 | 43.75 | 60
245896 | 2018-04-13 09:52 | 14.0929 | Oxy2 (PSt7-10) | 2018-04-04 12:20 | default | 227.0425 | μmol/L | 28.3948 | °C | 1006 | hPa | Humid | 35 | 0 | 0 | 19.12 | 151935.3853 | 288625.5854 | 43.75 | 60
245906 | 2018-04-13 09:52 | 14.1101 | Oxy2 (PSt7-10) | 2018-04-04 12:20 | default | 227.0369 | μmol/L | 28.4019 | °C | 1006 | hPa | Humid | 35 | 0 | 0 | 19.118 | 151925.3812 | 288626.5605 | 43.75 | 60
245916 | 2018-04-13 09:52 | 14.1265 | Oxy2 (PSt7-10) | 2018-04-04 12:20 | default | 226.9349 | μmol/L | 28.4013 | °C | 1006 | hPa | Humid | 35 | 0 | 0 | 19.123 | 151917.7502 | 288613.0164 | 43.75 | 60
245919 | 2018-04-13 09:52 | 14.1426 | Oxy2 (PSt7-10) | 2018-04-04 12:20 | default | 226.9953 | μmol/L | 28.408 | °C | 1006 | hPa | Humid | 35 | 0 | 0 | 19.118 | 151914.7498 | 288614.1122 | 43.75 | 60
245936 | 2018-04-13 09:52 | 14.1598 | Oxy2 (PSt7-10) | 2018-04-04 12:20 | default | 226.9231 | μmol/L | 28.4155 | °C | 1006 | hPa | Humid | 35 | 0 | 0 | 19.119 | 151913.5027 | 288608.6064 | 43.75 | 60
245946 | 2018-04-13 09:52 | 14.1771 | Oxy2 (PSt7-10) | 2018-04-04 12:20 | default | 227.088 | μmol/L | 28.4006 | °C | 1006 | hPa | Humid | 35 | 0 | 0 | 19.116 | 151904.9736 | 288603.7586 | 43.75 | 60
245956 | 2018-04-13 09:52 | 14.1927 | Oxy2 (PSt7-10) | 2018-04-04 12:20 | default | 227.0346 | μmol/L | 28.4085 | °C | 1006 | hPa | Humid | 35 | 0 | 0 | 19.116 | 151888.9707 | 288620.6906 | 43.75 | 60
245966 | 2018-04-13 09:52 | 14.2094 | Oxy2 (PSt7-10) | 2018-04-04 12:20 | default | 227.2058 | μmol/L | 28.3958 | °C | 1006 | hPa | Humid | 35 | 0 | 0 | 19.112 | 151889.884 | 288602.9548 | 43.75 | 60
245976 | 2018-04-13 09:52 | 14.2265 | Oxy2 (PSt7-10) | 2018-04-04 12:20 | default | 227.0993 | μmol/L | 28.3959 | °C | 1006 | hPa | Humid | 35 | 0 | 0 | 19.117 | 151889.5337 | 288620.7258 | 43.75 | 60
245986 | 2018-04-13 09:52 | 14.2432 | Oxy2 (PSt7-10) | 2018-04-04 12:20 | default | 227.2216 | μmol/L | 28.3904 | °C | 1006 | hPa | Humid | 35 | 0 | 0 | 19.113 | 151879.3517 | 288616.7298 | 43.75 | 60
245989 | 2018-04-13 09:52 | 14.2602 | Oxy2 (PSt7-10) | 2018-04-04 12:20 | default | 227.1973 | μmol/L | 28.3908 | °C | 1006 | hPa | Humid | 35 | 0 | 0 | 19.114 | 151866.8521 | 288608.5997 | 43.75 | 60
246006 | 2018-04-13 09:52 | 14.2761 | Oxy2 (PSt7-10) | 2018-04-04 12:20 | default | 227.2001 | μmol/L | 28.3967 | °C | 1006 | hPa | Humid | 35 | 0 | 0 | 19.112 | 151856.1217 | 288616.1076 | 43.75 | 60
246010 | 2018-04-13 09:53 | 14.2931 | Oxy2 (PSt7-10) | 2018-04-04 12:20 | default | 227.0844 | μmol/L | 28.4136 | °C | 1006 | hPa | Humid | 35 | 0 | 0 | 19.112 | 151861.4938 | 288638.2352 | 43.75 | 60
246026 | 2018-04-13 09:53 | 14.3098 | Oxy2 (PSt7-10) | 2018-04-04 12:20 | default | 227.11 | μmol/L | 28.4036 | °C | 1006 | hPa | Humid | 35 | 0 | 0 | 19.114 | 151853.8707 | 288627.1233 | 43.75 | 60
246034 | 2018-04-13 09:53 | 14.3275 | Oxy2 (PSt7-10) | 2018-04-04 12:20 | default | 227.1929 | μmol/L | 28.3977 | °C | 1006 | hPa | Humid | 35 | 0 | 0 | 19.112 | 151851.1039 | 288620.2129 | 43.75 | 60
246046 | 2018-04-13 09:53 | 14.3427 | Oxy2 (PSt7-10) | 2018-04-04 12:20 | default | 227.2322 | μmol/L | 28.3982 | °C | 1006 | hPa | Humid | 35 | 0 | 0 | 19.11 | 151838.8624 | 288599.7445 | 43.75 | 60
246054 | 2018-04-13 09:53 | 14.3594 | Oxy2 (PSt7-10) | 2018-04-04 12:20 | default | 227.1451 | μmol/L | 28.411 | °C | 1006 | hPa | Humid | 35 | 0 | 0 | 19.11 | 151831.783 | 288592.721 | 43.75 | 60
246066 | 2018-04-13 09:53 | 14.3767 | Oxy2 (PSt7-10) | 2018-04-04 12:20 | default | 227.1016 | μmol/L | 28.408 | °C | 1006 | hPa | Humid | 35 | 0 | 0 | 19.113 | 151825.188 | 288603.4924 | 43.75 | 60
246076 | 2018-04-13 09:53 | 14.3933 | Oxy2 (PSt7-10) | 2018-04-04 12:20 | default | 227.1828 | μmol/L | 28.4086 | °C | 1006 | hPa | Humid | 35 | 0 | 0 | 19.109 | 151824.0743 | 288590.9342 | 43.75 | 60
246084 | 2018-04-13 09:53 | 14.4098 | Oxy2 (PSt7-10) | 2018-04-04 12:20 | default | 227.2213 | μmol/L | 28.4029 | °C | 1006 | hPa | Humid | 35 | 0 | 0 | 19.109 | 151817.9451 | 288593.303 | 43.75 | 60
246089 | 2018-04-13 09:53 | 14.4263 | Oxy2 (PSt7-10) | 2018-04-04 12:20 | default | 227.1613 | μmol/L | 28.4117 | °C | 1006 | hPa | Humid | 35 | 0 | 0 | 19.109 | 151815.3431 | 288604.5397 | 43.75 | 60
246106 | 2018-04-13 09:53 | 14.4429 | Oxy2 (PSt7-10) | 2018-04-04 12:20 | default | 227.1388 | μmol/L | 28.4088 | °C | 1006 | hPa | Humid | 35 | 0 | 0 | 19.111 | 151816.5414 | 288600.886 | 43.75 | 60
246115 | 2018-04-13 09:53 | 14.4594 | Oxy2 (PSt7-10) | 2018-04-04 12:20 | default | 227.3339 | μmol/L | 28.3958 | °C | 1006 | hPa | Humid | 35 | 0 | 0 | 19.106 | 151807.3565 | 288602.9959 | 43.75 | 60
246126 | 2018-04-13 09:53 | 14.4767 | Oxy2 (PSt7-10) | 2018-04-04 12:20 | default | 227.1851 | μmol/L | 28.4051 | °C | 1006 | hPa | Humid | 35 | 0 | 0 | 19.11 | 151803.1054 | 288595.7324 | 43.75 | 60
246136 | 2018-04-13 09:53 | 14.4928 | Oxy2 (PSt7-10) | 2018-04-04 12:20 | default | 227.2184 | μmol/L | 28.4065 | °C | 1006 | hPa | Humid | 35 | 0 | 0 | 19.108 | 151796.9527 | 288590.4407 | 43.75 | 60
246145 | 2018-04-13 09:53 | 14.5095 | Oxy2 (PSt7-10) | 2018-04-04 12:20 | default | 227.3776 | μmol/L | 28.3862 | °C | 1006 | hPa | Humid | 35 | 0 | 0 | 19.107 | 151778.4684 | 288576.5465 | 43.75 | 60
246155 | 2018-04-13 09:53 | 14.5265 | Oxy2 (PSt7-10) | 2018-04-04 12:20 | default | 227.3091 | μmol/L | 28.3994 | °C | 1006 | hPa | Humid | 35 | 0 | 0 | 19.106 | 151782.1367 | 288591.2144 | 43.75 | 60
246166 | 2018-04-13 09:53 | 14.543 | Oxy2 (PSt7-10) | 2018-04-04 12:20 | default | 227.3265 | μmol/L | 28.3968 | °C | 1006 | hPa | Humid | 35 | 0 | 0 | 19.106 | 151768.5776 | 288597.666 | 43.75 | 60
246176 | 2018-04-13 09:53 | 14.5598 | Oxy2 (PSt7-10) | 2018-04-04 12:20 | default | 227.3496 | μmol/L | 28.4028 | °C | 1006 | hPa | Humid | 35 | 0 | 0 | 19.103 | 151764.7696 | 288598.4303 | 43.75 | 60
246186 | 2018-04-13 09:53 | 14.5762 | Oxy2 (PSt7-10) | 2018-04-04 12:20 | default | 227.388 | μmol/L | 28.3941 | °C | 1006 | hPa | Humid | 35 | 0 | 0 | 19.104 | 151759.9047 | 288576.5027 | 43.75 | 60
246189 | 2018-04-13 09:53 | 14.5934 | Oxy2 (PSt7-10) | 2018-04-04 12:20 | default | 227.3312 | μmol/L | 28.4055 | °C | 1006 | hPa | Humid | 35 | 0 | 0 | 19.103 | 151755.4409 | 288595.8049 | 43.75 | 60
246206 | 2018-04-13 09:53 | 14.6096 | Oxy2 (PSt7-10) | 2018-04-04 12:20 | default | 227.2724 | μmol/L | 28.4048 | °C | 1006 | hPa | Humid | 35 | 0 | 0 | 19.106 | 151750.1402 | 288583.0265 | 43.75 | 60
246216 | 2018-04-13 09:53 | 14.6262 | Oxy2 (PSt7-10) | 2018-04-04 12:20 | default | 227.4424 | μmol/L | 28.4017 | °C | 1006 | hPa | Humid | 35 | 0 | 0 | 19.099 | 151744.1448 | 288597.8745 | 43.75 | 60
246219 | 2018-04-13 09:53 | 14.6431 | Oxy2 (PSt7-10) | 2018-04-04 12:20 | default | 227.2559 | μmol/L | 28.4228 | °C | 1006 | hPa | Humid | 35 | 0 | 0 | 19.101 | 151725.6711 | 288597.9265 | 43.75 | 60
246235 | 2018-04-13 09:53 | 14.6596 | Oxy2 (PSt7-10) | 2018-04-04 12:20 | default | 227.502 | μmol/L | 28.4055 | °C | 1006 | hPa | Humid | 35 | 0 | 0 | 19.095 | 151720.2384 | 288583.2 | 43.75 | 60
246246 | 2018-04-13 09:53 | 14.6765 | Oxy2 (PSt7-10) | 2018-04-04 12:20 | default | 227.4984 | μmol/L | 28.3935 | °C | 1006 | hPa | Humid | 35 | 0 | 0 | 19.099 | 151717.586 | 288592.8778 | 43.75 | 60
246256 | 2018-04-13 09:53 | 14.6931 | Oxy2 (PSt7-10) | 2018-04-04 12:20 | default | 227.4678 | μmol/L | 28.4011 | °C | 1006 | hPa | Humid | 35 | 0 | 0 | 19.098 | 151718.0004 | 288592.1304 | 43.75 | 60
246266 | 2018-04-13 09:53 | 14.7096 | Oxy2 (PSt7-10) | 2018-04-04 12:20 | default | 227.5535 | μmol/L | 28.3948 | °C | 1006 | hPa | Humid | 35 | 0 | 0 | 19.096 | 151710.0069 | 288588.5518 | 43.75 | 60
246276 | 2018-04-13 09:53 | 14.7261 | Oxy2 (PSt7-10) | 2018-04-04 12:20 | default | 227.5088 | μmol/L | 28.392 | °C | 1006 | hPa | Humid | 35 | 0 | 0 | 19.099 | 151701.7185 | 288593.7983 | 43.75 | 60
246284 | 2018-04-13 09:53 | 14.7431 | Oxy2 (PSt7-10) | 2018-04-04 12:20 | default | 227.3909 | μmol/L | 28.4092 | °C | 1006 | hPa | Humid | 35 | 0 | 0 | 19.099 | 151699.4776 | 288587.1363 | 43.75 | 60
246295 | 2018-04-13 09:53 | 14.76 | Oxy2 (PSt7-10) | 2018-04-04 12:20 | default | 227.4711 | μmol/L | 28.4069 | °C | 1006 | hPa | Humid | 35 | 0 | 0 | 19.096 | 151688.7536 | 288581.1701 | 43.75 | 60
246306 | 2018-04-13 09:53 | 14.7767 | Oxy2 (PSt7-10) | 2018-04-04 12:20 | default | 227.5336 | μmol/L | 28.4008 | °C | 1006 | hPa | Humid | 35 | 0 | 0 | 19.095 | 151672.8196 | 288586.2683 | 43.75 | 60
246316 | 2018-04-13 09:53 | 14.7934 | Oxy2 (PSt7-10) | 2018-04-04 12:20 | default | 227.4594 | μmol/L | 28.4086 | °C | 1006 | hPa | Humid | 35 | 0 | 0 | 19.096 | 151677.6107 | 288581.7284 | 43.75 | 60
246326 | 2018-04-13 09:53 | 14.8098 | Oxy2 (PSt7-10) | 2018-04-04 12:20 | default | 227.5875 | μmol/L | 28.4023 | °C | 1006 | hPa | Humid | 35 | 0 | 0 | 19.092 | 151669.963 | 288585.0282 | 43.75 | 60
246334 | 2018-04-13 09:53 | 14.8308 | Oxy2 (PSt7-10) | 2018-04-04 12:20 | default | 227.4815 | μmol/L | 28.4022 | °C | 1006 | hPa | Humid | 35 | 0 | 0 | 19.097 | 151682.9212 | 288609.5278 | 43.75 | 60
246346 | 2018-04-13 09:53 | 14.8429 | Oxy2 (PSt7-10) | 2018-04-04 12:20 | default | 227.5744 | μmol/L | 28.3949 | °C | 1006 | hPa | Humid | 35 | 0 | 0 | 19.095 | 151656.9044 | 288581.5721 | 43.75 | 60
246355 | 2018-04-13 09:53 | 14.8596 | Oxy2 (PSt7-10) | 2018-04-04 12:20 | default | 227.6419 | μmol/L | 28.3881 | °C | 1006 | hPa | Humid | 35 | 0 | 0 | 19.094 | 151648.6792 | 288588.7043 | 43.75 | 60
246359 | 2018-04-13 09:53 | 14.8762 | Oxy2 (PSt7-10) | 2018-04-04 12:20 | default | 227.6121 | μmol/L | 28.4018 | °C | 1006 | hPa | Humid | 35 | 0 | 0 | 19.091 | 151649.8188 | 288576.5775 | 43.75 | 60
246369 | 2018-04-13 09:53 | 14.8938 | Oxy2 (PSt7-10) | 2018-04-04 12:20 | default | 227.6497 | μmol/L | 28.3932 | °C | 1006 | hPa | Humid | 35 | 0 | 0 | 19.092 | 151656.142 | 288598.4561 | 43.75 | 60
246383 | 2018-04-13 09:53 | 14.9103 | Oxy2 (PSt7-10) | 2018-04-04 12:20 | default | 227.5223 | μmol/L | 28.3994 | °C | 1006 | hPa | Humid | 35 | 0 | 0 | 19.096 | 151646.7628 | 288584.8593 | 43.75 | 60
246391 | 2018-04-13 09:53 | 14.9267 | Oxy2 (PSt7-10) | 2018-04-04 12:20 | default | 227.598 | μmol/L | 28.4008 | °C | 1006 | hPa | Humid | 35 | 0 | 0 | 19.092 | 151629.4911 | 288579.4903 | 43.75 | 60
246405 | 2018-04-13 09:53 | 14.9429 | Oxy2 (PSt7-10) | 2018-04-04 12:20 | default | 227.5479 | μmol/L | 28.4175 | °C | 1006 | hPa | Humid | 35 | 0 | 0 | 19.089 | 151627.419 | 288566.3912 | 43.75 | 60
246410 | 2018-04-13 09:53 | 14.9624 | Oxy2 (PSt7-10) | 2018-04-04 12:20 | default | 227.5528 | μmol/L | 28.4136 | °C | 1006 | hPa | Humid | 35 | 0 | 0 | 19.09 | 151634.1066 | 288592.1992 | 43.75 | 60
246420 | 2018-04-13 09:53 | 14.9763 | Oxy2 (PSt7-10) | 2018-04-04 12:20 | default | 227.6484 | μmol/L | 28.3996 | °C | 1006 | hPa | Humid | 35 | 0 | 0 | 19.09 | 151610.3426 | 288578.4406 | 43.75 | 60
246427 | 2018-04-13 09:53 | 14.9956 | Oxy2 (PSt7-10) | 2018-04-04 12:20 | default | 227.6662 | μmol/L | 28.4064 | °C | 1006 | hPa | Humid | 35 | 0 | 0 | 19.087 | 151615.9844 | 288574.6996 | 43.75 | 60
246441 | 2018-04-13 09:53 | 15.0096 | Oxy2 (PSt7-10) | 2018-04-04 12:20 | default | 227.6324 | μmol/L | 28.4051 | °C | 1006 | hPa | Humid | 35 | 0 | 0 | 19.089 | 151602.7373 | 288586.0068 | 43.75 | 60
246451 | 2018-04-13 09:53 | 15.0264 | Oxy2 (PSt7-10) | 2018-04-04 12:20 | default | 227.5624 | μmol/L | 28.4185 | °C | 1006 | hPa | Humid | 35 | 0 | 0 | 19.088 | 151593.2568 | 288570.4716 | 43.75 | 60
246460 | 2018-04-13 09:53 | 15.0429 | Oxy2 (PSt7-10) | 2018-04-04 12:20 | default | 227.5717 | μmol/L | 28.4077 | °C | 1006 | hPa | Humid | 35 | 0 | 0 | 19.091 | 151586.1865 | 288569.8233 | 43.75 | 60
246474 | 2018-04-13 09:53 | 15.0599 | Oxy2 (PSt7-10) | 2018-04-04 12:20 | default | 227.7701 | μmol/L | 28.4006 | °C | 1006 | hPa | Humid | 35 | 0 | 0 | 19.084 | 151585.6726 | 288576.3457 | 43.75 | 60
246482 | 2018-04-13 09:53 | 15.0766 | Oxy2 (PSt7-10) | 2018-04-04 12:20 | default | 227.6328 | μmol/L | 28.4113 | °C | 1006 | hPa | Humid | 35 | 0 | 0 | 19.087 | 151588.1947 | 288585.7063 | 43.75 | 60
246492 | 2018-04-13 09:53 | 15.0933 | Oxy2 (PSt7-10) | 2018-04-04 12:20 | default | 227.6356 | μmol/L | 28.414 | °C | 1006 | hPa | Humid | 35 | 0 | 0 | 19.086 | 151570.9356 | 288572.9004 | 43.75 | 60
246505 | 2018-04-13 09:53 | 15.11 | Oxy2 (PSt7-10) | 2018-04-04 12:20 | default | 227.5864 | μmol/L | 28.4118 | °C | 1006 | hPa | Humid | 35 | 0 | 0 | 19.089 | 151564.4273 | 288562.1961 | 43.75 | 60
246515 | 2018-04-13 09:53 | 15.1267 | Oxy2 (PSt7-10) | 2018-04-04 12:20 | default | 227.8288 | μmol/L | 28.3951 | °C | 1006 | hPa | Humid | 35 | 0 | 0 | 19.083 | 151559.2172 | 288577.2446 | 43.75 | 60
246525 | 2018-04-13 09:53 | 15.1432 | Oxy2 (PSt7-10) | 2018-04-04 12:20 | default | 227.8179 | μmol/L | 28.3967 | °C | 1006 | hPa | Humid | 35 | 0 | 0 | 19.083 | 151557.0084 | 288566.0017 | 43.75 | 60
246529 | 2018-04-13 09:53 | 15.16 | Oxy2 (PSt7-10) | 2018-04-04 12:20 | default | 227.8195 | μmol/L | 28.3965 | °C | 1006 | hPa | Humid | 35 | 0 | 0 | 19.083 | 151544.0024 | 288566.3407 | 43.75 | 60
246538 | 2018-04-13 09:53 | 15.1764 | Oxy2 (PSt7-10) | 2018-04-04 12:20 | default | 227.8298 | μmol/L | 28.3981 | °C | 1006 | hPa | Humid | 35 | 0 | 0 | 19.082 | 151546.116 | 288572.985 | 43.75 | 60
246548 | 2018-04-13 09:53 | 15.1932 | Oxy2 (PSt7-10) | 2018-04-04 12:20 | default | 227.8454 | μmol/L | 28.3927 | °C | 1006 | hPa | Humid | 35 | 0 | 0 | 19.083 | 151538.7968 | 288571.1381 | 43.75 | 60
246558 | 2018-04-13 09:53 | 15.2113 | Oxy2 (PSt7-10) | 2018-04-04 12:20 | default | 227.9009 | μmol/L | 28.3939 | °C | 1006 | hPa | Humid | 35 | 0 | 0 | 19.08 | 151535.4341 | 288569.1465 | 43.75 | 60
246569 | 2018-04-13 09:53 | 15.2263 | Oxy2 (PSt7-10) | 2018-04-04 12:20 | default | 227.8774 | μmol/L | 28.3974 | °C | 1006 | hPa | Humid | 35 | 0 | 0 | 19.08 | 151521.1497 | 288553.0125 | 43.75 | 60
246577 | 2018-04-13 09:53 | 15.2433 | Oxy2 (PSt7-10) | 2018-04-04 12:20 | default | 227.7629 | μmol/L | 28.411 | °C | 1006 | hPa | Humid | 35 | 0 | 0 | 19.081 | 151517.6205 | 288561.9507 | 43.75 | 60
246595 | 2018-04-13 09:53 | 15.2606 | Oxy2 (PSt7-10) | 2018-04-04 12:20 | default | 227.7996 | μmol/L | 28.4119 | °C | 1006 | hPa | Humid | 35 | 0 | 0 | 19.079 | 151502.0098 | 288560.6106 | 43.75 | 60
246603 | 2018-04-13 09:53 | 15.2763 | Oxy2 (PSt7-10) | 2018-04-04 12:20 | default | 227.7858 | μmol/L | 28.4139 | °C | 1006 | hPa | Humid | 35 | 0 | 0 | 19.079 | 151503.2512 | 288558.8143 | 43.75 | 60
246613 | 2018-04-13 09:54 | 15.293 | Oxy2 (PSt7-10) | 2018-04-04 12:20 | default | 227.8902 | μmol/L | 28.4049 | °C | 1006 | hPa | Humid | 35 | 0 | 0 | 19.077 | 151492.6983 | 288565.3678 | 43.75 | 60
246617 | 2018-04-13 09:54 | 15.3097 | Oxy2 (PSt7-10) | 2018-04-04 12:20 | default | 227.8776 | μmol/L | 28.4004 | °C | 1006 | hPa | Humid | 35 | 0 | 0 | 19.079 | 151486.2489 | 288564.9139 | 43.75 | 60
246627 | 2018-04-13 09:54 | 15.3263 | Oxy2 (PSt7-10) | 2018-04-04 12:20 | default | 227.8941 | μmol/L | 28.4074 | °C | 1006 | hPa | Humid | 35 | 0 | 0 | 19.076 | 151480.5915 | 288566.5599 | 43.75 | 60
246637 | 2018-04-13 09:54 | 15.3429 | Oxy2 (PSt7-10) | 2018-04-04 12:20 | default | 227.8189 | μmol/L | 28.4153 | °C | 1006 | hPa | Humid | 35 | 0 | 0 | 19.077 | 151471.7628 | 288565.4224 | 43.75 | 60
246647 | 2018-04-13 09:54 | 15.3597 | Oxy2 (PSt7-10) | 2018-04-04 12:20 | default | 228.0019 | μmol/L | 28.3979 | °C | 1006 | hPa | Humid | 35 | 0 | 0 | 19.074 | 151457.0825 | 288554.5907 | 43.75 | 60
246659 | 2018-04-13 09:54 | 15.3761 | Oxy2 (PSt7-10) | 2018-04-04 12:20 | default | 227.9818 | μmol/L | 28.3915 | °C | 1006 | hPa | Humid | 35 | 0 | 0 | 19.077 | 151454.1751 | 288560.2155 | 43.75 | 60
246675 | 2018-04-13 09:54 | 15.3928 | Oxy2 (PSt7-10) | 2018-04-04 12:20 | default | 227.9485 | μmol/L | 28.4026 | °C | 1006 | hPa | Humid | 35 | 0 | 0 | 19.075 | 151426.951 | 288542.3847 | 43.75 | 60
246681 | 2018-04-13 09:54 | 15.4094 | Oxy2 (PSt7-10) | 2018-04-04 12:20 | default | 227.946 | μmol/L | 28.3998 | °C | 1006 | hPa | Humid | 35 | 0 | 0 | 19.076 | 151424.7681 | 288552.1286 | 43.75 | 60
246693 | 2018-04-13 09:54 | 15.4261 | Oxy2 (PSt7-10) | 2018-04-04 12:20 | default | 227.8704 | μmol/L | 28.4077 | °C | 1006 | hPa | Humid | 35 | 0 | 0 | 19.077 | 151426.0417 | 288565.0082 | 43.75 | 60
246703 | 2018-04-13 09:54 | 15.4434 | Oxy2 (PSt7-10) | 2018-04-04 12:20 | default | 227.8912 | μmol/L | 28.4078 | °C | 1006 | hPa | Humid | 35 | 0 | 0 | 19.076 | 151426.6326 | 288553.3549 | 43.75 | 60
246709 | 2018-04-13 09:54 | 15.4595 | Oxy2 (PSt7-10) | 2018-04-04 12:20 | default | 227.9432 | μmol/L | 28.4096 | °C | 1006 | hPa | Humid | 35 | 0 | 0 | 19.073 | 151423.1987 | 288550.8106 | 43.75 | 60
246718 | 2018-04-13 09:54 | 15.4766 | Oxy2 (PSt7-10) | 2018-04-04 12:20 | default | 227.9865 | μmol/L | 28.4064 | °C | 1006 | hPa | Humid | 35 | 0 | 0 | 19.072 | 151409.1636 | 288555.0077 | 43.75 | 60
246732 | 2018-04-13 09:54 | 15.4928 | Oxy2 (PSt7-10) | 2018-04-04 12:20 | default | 228.0455 | μmol/L | 28.3978 | °C | 1006 | hPa | Humid | 35 | 0 | 0 | 19.072 | 151410.5391 | 288554.757 | 43.75 | 60
246740 | 2018-04-13 09:54 | 15.5101 | Oxy2 (PSt7-10) | 2018-04-04 12:20 | default | 227.9686 | μmol/L | 28.4059 | °C | 1006 | hPa | Humid | 35 | 0 | 0 | 19.073 | 151398.0757 | 288552.2608 | 43.75 | 60
246754 | 2018-04-13 09:54 | 15.5267 | Oxy2 (PSt7-10) | 2018-04-04 12:20 | default | 228.1419 | μmol/L | 28.3962 | °C | 1006 | hPa | Humid | 35 | 0 | 0 | 19.068 | 151398.0757 | 288549.0271 | 43.75 | 60
246761 | 2018-04-13 09:54 | 15.5429 | Oxy2 (PSt7-10) | 2018-04-04 12:20 | default | 228.013 | μmol/L | 28.4056 | °C | 1006 | hPa | Humid | 35 | 0 | 0 | 19.071 | 151398.2545 | 288561.5408 | 43.75 | 60
246773 | 2018-04-13 09:54 | 15.5595 | Oxy2 (PSt7-10) | 2018-04-04 12:20 | default | 228.0054 | μmol/L | 28.4036 | °C | 1006 | hPa | Humid | 35 | 0 | 0 | 19.072 | 151386.0156 | 288558.6907 | 43.75 | 60
246785 | 2018-04-13 09:54 | 15.5766 | Oxy2 (PSt7-10) | 2018-04-04 12:20 | default | 227.8881 | μmol/L | 28.4208 | °C | 1006 | hPa | Humid | 35 | 0 | 0 | 19.072 | 151375.66 | 288558.3156 | 43.75 | 60
246793 | 2018-04-13 09:54 | 15.5933 | Oxy2 (PSt7-10) | 2018-04-04 12:20 | default | 228.0984 | μmol/L | 28.4025 | °C | 1006 | hPa | Humid | 35 | 0 | 0 | 19.068 | 151381.2846 | 288553.8062 | 43.75 | 60
246804 | 2018-04-13 09:54 | 15.6099 | Oxy2 (PSt7-10) | 2018-04-04 12:20 | default | 227.9886 | μmol/L | 28.4123 | °C | 1006 | hPa | Humid | 35 | 0 | 0 | 19.07 | 151371.8587 | 288560.1744 | 43.75 | 60
246815 | 2018-04-13 09:54 | 15.6272 | Oxy2 (PSt7-10) | 2018-04-04 12:20 | default | 228.1555 | μmol/L | 28.4004 | °C | 1006 | hPa | Humid | 35 | 0 | 0 | 19.066 | 151375.8666 | 288559.0263 | 43.75 | 60
246824 | 2018-04-13 09:54 | 15.6433 | Oxy2 (PSt7-10) | 2018-04-04 12:20 | default | 228.1473 | μmol/L | 28.3985 | °C | 1006 | hPa | Humid | 35 | 0 | 0 | 19.067 | 151371.5286 | 288573.8859 | 43.75 | 60
246829 | 2018-04-13 09:54 | 15.6593 | Oxy2 (PSt7-10) | 2018-04-04 12:20 | default | 228.0311 | μmol/L | 28.4124 | °C | 1006 | hPa | Humid | 35 | 0 | 0 | 19.068 | 151359.5072 | 288557.4719 | 43.75 | 60
246842 | 2018-04-13 09:54 | 15.6768 | Oxy2 (PSt7-10) | 2018-04-04 12:20 | default | 228.0875 | μmol/L | 28.3979 | °C | 1006 | hPa | Humid | 35 | 0 | 0 | 19.07 | 151361.5664 | 288543.7818 | 43.75 | 60
246847 | 2018-04-13 09:54 | 15.6927 | Oxy2 (PSt7-10) | 2018-04-04 12:20 | default | 228.1549 | μmol/L | 28.4037 | °C | 1006 | hPa | Humid | 35 | 0 | 0 | 19.065 | 151339.5406 | 288536.2415 | 43.75 | 60
246863 | 2018-04-13 09:54 | 15.7096 | Oxy2 (PSt7-10) | 2018-04-04 12:20 | default | 228.2026 | μmol/L | 28.4029 | °C | 1006 | hPa | Humid | 35 | 0 | 0 | 19.063 | 151333.8773 | 288553.4704 | 43.75 | 60
246874 | 2018-04-13 09:54 | 15.7264 | Oxy2 (PSt7-10) | 2018-04-04 12:20 | default | 228.099 | μmol/L | 28.4118 | °C | 1006 | hPa | Humid | 35 | 0 | 0 | 19.065 | 151322.0871 | 288542.2976 | 43.75 | 60
246886 | 2018-04-13 09:54 | 15.7441 | Oxy2 (PSt7-10) | 2018-04-04 12:20 | default | 228.1226 | μmol/L | 28.4115 | °C | 1006 | hPa | Humid | 35 | 0 | 0 | 19.064 | 151317.1517 | 288532.5041 | 43.75 | 60
246896 | 2018-04-13 09:54 | 15.7601 | Oxy2 (PSt7-10) | 2018-04-04 12:20 | default | 228.3798 | μmol/L | 28.3833 | °C | 1006 | hPa | Humid | 35 | 0 | 0 | 19.061 | 151316.5115 | 288529.3091 | 43.75 | 60
246906 | 2018-04-13 09:54 | 15.7766 | Oxy2 (PSt7-10) | 2018-04-04 12:20 | default | 228.2611 | μmol/L | 28.4007 | °C | 1006 | hPa | Humid | 35 | 0 | 0 | 19.061 | 151306.2321 | 288539.4199 | 43.75 | 60
246911 | 2018-04-13 09:54 | 15.7932 | Oxy2 (PSt7-10) | 2018-04-04 12:20 | default | 228.1747 | μmol/L | 28.3977 | °C | 1006 | hPa | Humid | 35 | 0 | 0 | 19.066 | 151297.232 | 288531.1708 | 43.75 | 60
246926 | 2018-04-13 09:54 | 15.8095 | Oxy2 (PSt7-10) | 2018-04-04 12:20 | default | 228.3039 | μmol/L | 28.4007 | °C | 1006 | hPa | Humid | 35 | 0 | 0 | 19.059 | 151299.3818 | 288526.8659 | 43.75 | 60
246936 | 2018-04-13 09:54 | 15.8267 | Oxy2 (PSt7-10) | 2018-04-04 12:20 | default | 228.3611 | μmol/L | 28.3923 | °C | 1006 | hPa | Humid | 35 | 0 | 0 | 19.059 | 151291.9127 | 288533.6143 | 43.75 | 60
246942 | 2018-04-13 09:54 | 15.8427 | Oxy2 (PSt7-10) | 2018-04-04 12:20 | default | 228.3461 | μmol/L | 28.3883 | °C | 1006 | hPa | Humid | 35 | 0 | 0 | 19.061 | 151276.8638 | 288530.9308 | 43.75 | 60
246956 | 2018-04-13 09:54 | 15.8595 | Oxy2 (PSt7-10) | 2018-04-04 12:20 | default | 228.3179 | μmol/L | 28.4049 | °C | 1006 | hPa | Humid | 35 | 0 | 0 | 19.057 | 151267.2608 | 288535.4314 | 43.75 | 60
246965 | 2018-04-13 09:54 | 15.8765 | Oxy2 (PSt7-10) | 2018-04-04 12:20 | default | 228.2531 | μmol/L | 28.4081 | °C | 1006 | hPa | Humid | 35 | 0 | 0 | 19.059 | 151269.4883 | 288551.8563 | 43.75 | 60
246976 | 2018-04-13 09:54 | 15.8929 | Oxy2 (PSt7-10) | 2018-04-04 12:20 | default | 228.2949 | μmol/L | 28.4082 | °C | 1006 | hPa | Humid | 35 | 0 | 0 | 19.057 | 151262.4896 | 288545.8145 | 43.75 | 60
246986 | 2018-04-13 09:54 | 15.91 | Oxy2 (PSt7-10) | 2018-04-04 12:20 | default | 228.286 | μmol/L | 28.4001 | °C | 1006 | hPa | Humid | 35 | 0 | 0 | 19.06 | 151256.2993 | 288541.2265 | 43.75 | 60
246996 | 2018-04-13 09:54 | 15.9265 | Oxy2 (PSt7-10) | 2018-04-04 12:20 | default | 228.4038 | μmol/L | 28.3986 | °C | 1006 | hPa | Humid | 35 | 0 | 0 | 19.055 | 151243.2796 | 288531.237 | 43.75 | 60
246998 | 2018-04-13 09:54 | 15.9429 | Oxy2 (PSt7-10) | 2018-04-04 12:20 | default | 228.222 | μmol/L | 28.4157 | °C | 1006 | hPa | Humid | 35 | 0 | 0 | 19.058 | 151234.9563 | 288535.3672 | 43.75 | 60
247016 | 2018-04-13 09:54 | 15.9601 | Oxy2 (PSt7-10) | 2018-04-04 12:20 | default | 228.3072 | μmol/L | 28.3971 | °C | 1006 | hPa | Humid | 35 | 0 | 0 | 19.06 | 151238.3895 | 288530.765 | 43.75 | 60
247026 | 2018-04-13 09:54 | 15.9766 | Oxy2 (PSt7-10) | 2018-04-04 12:20 | default | 228.3836 | μmol/L | 28.3984 | °C | 1006 | hPa | Humid | 35 | 0 | 0 | 19.056 | 151236.1985 | 288529.2335 | 43.75 | 60
247036 | 2018-04-13 09:54 | 15.993 | Oxy2 (PSt7-10) | 2018-04-04 12:20 | default | 228.4046 | μmol/L | 28.4047 | °C | 1006 | hPa | Humid | 35 | 0 | 0 | 19.053 | 151227.3054 | 288520.3453 | 43.75 | 60
247046 | 2018-04-13 09:54 | 16.0095 | Oxy2 (PSt7-10) | 2018-04-04 12:20 | default | 228.4221 | μmol/L | 28.4053 | °C | 1006 | hPa | Humid | 35 | 0 | 0 | 19.052 | 151227.3579 | 288526.3534 | 43.75 | 60
247054 | 2018-04-13 09:54 | 16.0267 | Oxy2 (PSt7-10) | 2018-04-04 12:20 | default | 228.4382 | μmol/L | 28.3936 | °C | 1006 | hPa | Humid | 35 | 0 | 0 | 19.055 | 151209.406 | 288525.3477 | 43.75 | 60
247066 | 2018-04-13 09:54 | 16.0434 | Oxy2 (PSt7-10) | 2018-04-04 12:20 | default | 228.4456 | μmol/L | 28.405 | °C | 1006 | hPa | Humid | 35 | 0 | 0 | 19.051 | 151217.7494 | 288526.8943 | 43.75 | 60
247076 | 2018-04-13 09:54 | 16.0596 | Oxy2 (PSt7-10) | 2018-04-04 12:20 | default | 228.3278 | μmol/L | 28.4128 | °C | 1006 | hPa | Humid | 35 | 0 | 0 | 19.054 | 151215.8871 | 288525.4053 | 43.75 | 60
247086 | 2018-04-13 09:54 | 16.0767 | Oxy2 (PSt7-10) | 2018-04-04 12:20 | default | 228.3112 | μmol/L | 28.4152 | °C | 1006 | hPa | Humid | 35 | 0 | 0 | 19.054 | 151199.011 | 288528.3207 | 43.75 | 60
247096 | 2018-04-13 09:54 | 16.0929 | Oxy2 (PSt7-10) | 2018-04-04 12:20 | default | 228.462 | μmol/L | 28.3901 | °C | 1006 | hPa | Humid | 35 | 0 | 0 | 19.055 | 151208.1335 | 288517.285 | 43.75 | 60
247099 | 2018-04-13 09:54 | 16.1099 | Oxy2 (PSt7-10) | 2018-04-04 12:20 | default | 228.4373 | μmol/L | 28.3937 | °C | 1006 | hPa | Humid | 35 | 0 | 0 | 19.055 | 151197.6099 | 288525.3081 | 43.75 | 60
247112 | 2018-04-13 09:54 | 16.1266 | Oxy2 (PSt7-10) | 2018-04-04 12:20 | default | 228.4701 | μmol/L | 28.3952 | °C | 1006 | hPa | Humid | 35 | 0 | 0 | 19.053 | 151191.4622 | 288525.8384 | 43.75 | 60
247123 | 2018-04-13 09:54 | 16.1432 | Oxy2 (PSt7-10) | 2018-04-04 12:20 | default | 228.5324 | μmol/L | 28.3955 | °C | 1006 | hPa | Humid | 35 | 0 | 0 | 19.05 | 151183.2582 | 288523.6509 | 43.75 | 60
247136 | 2018-04-13 09:54 | 16.1601 | Oxy2 (PSt7-10) | 2018-04-04 12:20 | default | 228.5513 | μmol/L | 28.3958 | °C | 1006 | hPa | Humid | 35 | 0 | 0 | 19.049 | 151180.6102 | 288526.1317 | 43.75 | 60
247146 | 2018-04-13 09:54 | 16.1764 | Oxy2 (PSt7-10) | 2018-04-04 12:20 | default | 228.6162 | μmol/L | 28.3864 | °C | 1006 | hPa | Humid | 35 | 0 | 0 | 19.049 | 151165.0649 | 288529.8803 | 43.75 | 60
247151 | 2018-04-13 09:54 | 16.193 | Oxy2 (PSt7-10) | 2018-04-04 12:20 | default | 228.5107 | μmol/L | 28.4017 | °C | 1006 | hPa | Humid | 35 | 0 | 0 | 19.049 | 151169.2398 | 288545.2943 | 43.75 | 60
247164 | 2018-04-13 09:54 | 16.2096 | Oxy2 (PSt7-10) | 2018-04-04 12:20 | default | 228.5705 | μmol/L | 28.4024 | °C | 1006 | hPa | Humid | 35 | 0 | 0 | 19.046 | 151174.1131 | 288524.7168 | 43.75 | 60
247176 | 2018-04-13 09:54 | 16.2263 | Oxy2 (PSt7-10) | 2018-04-04 12:20 | default | 228.5186 | μmol/L | 28.4131 | °C | 1006 | hPa | Humid | 35 | 0 | 0 | 19.045 | 151166.3982 | 288536.749 | 43.75 | 60
247177 | 2018-04-13 09:54 | 16.2428 | Oxy2 (PSt7-10) | 2018-04-04 12:20 | default | 228.5039 | μmol/L | 28.4027 | °C | 1006 | hPa | Humid | 35 | 0 | 0 | 19.049 | 151146.2645 | 288518.0881 | 43.75 | 60
247196 | 2018-04-13 09:54 | 16.2595 | Oxy2 (PSt7-10) | 2018-04-04 12:20 | default | 228.5079 | μmol/L | 28.4053 | °C | 1006 | hPa | Humid | 35 | 0 | 0 | 19.048 | 151145.369 | 288529.2401 | 43.75 | 60
247206 | 2018-04-13 09:54 | 16.2767 | Oxy2 (PSt7-10) | 2018-04-04 12:20 | default | 228.4667 | μmol/L | 28.4082 | °C | 1006 | hPa | Humid | 35 | 0 | 0 | 19.049 | 151146.7589 | 288532.4933 | 43.75 | 60
247216 | 2018-04-13 09:55 | 16.2934 | Oxy2 (PSt7-10) | 2018-04-04 12:20 | default | 228.6633 | μmol/L | 28.4014 | °C | 1006 | hPa | Humid | 35 | 0 | 0 | 19.042 | 151133.5946 | 288521.0518 | 43.75 | 60
247222 | 2018-04-13 09:55 | 16.3093 | Oxy2 (PSt7-10) | 2018-04-04 12:20 | default | 228.6187 | μmol/L | 28.3954 | °C | 1006 | hPa | Humid | 35 | 0 | 0 | 19.046 | 151119.4063 | 288518.0892 | 43.75 | 60
247236 | 2018-04-13 09:55 | 16.3262 | Oxy2 (PSt7-10) | 2018-04-04 12:20 | default | 228.6139 | μmol/L | 28.4055 | °C | 1006 | hPa | Humid | 35 | 0 | 0 | 19.043 | 151118.0388 | 288524.2424 | 43.75 | 60
247246 | 2018-04-13 09:55 | 16.3434 | Oxy2 (PSt7-10) | 2018-04-04 12:20 | default | 228.6553 | μmol/L | 28.3963 | °C | 1006 | hPa | Humid | 35 | 0 | 0 | 19.044 | 151110.8861 | 288518.9435 | 43.75 | 60
247256 | 2018-04-13 09:55 | 16.3599 | Oxy2 (PSt7-10) | 2018-04-04 12:20 | default | 228.505 | μmol/L | 28.4119 | °C | 1006 | hPa | Humid | 35 | 0 | 0 | 19.046 | 151113.3251 | 288521.825 | 43.75 | 60
247266 | 2018-04-13 09:55 | 16.3765 | Oxy2 (PSt7-10) | 2018-04-04 12:20 | default | 228.6282 | μmol/L | 28.3971 | °C | 1006 | hPa | Humid | 35 | 0 | 0 | 19.045 | 151097.0654 | 288526.8113 | 43.75 | 60
247271 | 2018-04-13 09:55 | 16.3929 | Oxy2 (PSt7-10) | 2018-04-04 12:20 | default | 228.672 | μmol/L | 28.4001 | °C | 1006 | hPa | Humid | 35 | 0 | 0 | 19.042 | 151099.3259 | 288534.9811 | 43.75 | 60
247286 | 2018-04-13 09:55 | 16.41 | Oxy2 (PSt7-10) | 2018-04-04 12:20 | default | 228.7223 | μmol/L | 28.3959 | °C | 1006 | hPa | Humid | 35 | 0 | 0 | 19.041 | 151089.2297 | 288522.943 | 43.75 | 60
247296 | 2018-04-13 09:55 | 16.4266 | Oxy2 (PSt7-10) | 2018-04-04 12:20 | default | 228.6129 | μmol/L | 28.4119 | °C | 1006 | hPa | Humid | 35 | 0 | 0 | 19.041 | 151084.7687 | 288508.4329 | 43.75 | 60
247306 | 2018-04-13 09:55 | 16.4434 | Oxy2 (PSt7-10) | 2018-04-04 12:20 | default | 228.6811 | μmol/L | 28.4019 | °C | 1006 | hPa | Humid | 35 | 0 | 0 | 19.041 | 151080.6955 | 288521.1027 | 43.75 | 60
247316 | 2018-04-13 09:55 | 16.4596 | Oxy2 (PSt7-10) | 2018-04-04 12:20 | default | 228.7343 | μmol/L | 28.3973 | °C | 1006 | hPa | Humid | 35 | 0 | 0 | 19.04 | 151056.4581 | 288508.1769 | 43.75 | 60
247326 | 2018-04-13 09:55 | 16.4761 | Oxy2 (PSt7-10) | 2018-04-04 12:20 | default | 228.8506 | μmol/L | 28.3866 | °C | 1006 | hPa | Humid | 35 | 0 | 0 | 19.038 | 151062.637 | 288510.9231 | 43.75 | 60
247336 | 2018-04-13 09:55 | 16.4934 | Oxy2 (PSt7-10) | 2018-04-04 12:20 | default | 228.7312 | μmol/L | 28.4009 | °C | 1006 | hPa | Humid | 35 | 0 | 0 | 19.039 | 151055.6634 | 288505.7681 | 43.75 | 60
247346 | 2018-04-13 09:55 | 16.5098 | Oxy2 (PSt7-10) | 2018-04-04 12:20 | default | 228.604 | μmol/L | 28.4163 | °C | 1006 | hPa | Humid | 35 | 0 | 0 | 19.04 | 151063.0362 | 288519.2766 | 43.75 | 60
247356 | 2018-04-13 09:55 | 16.5263 | Oxy2 (PSt7-10) | 2018-04-04 12:20 | default | 228.6848 | μmol/L | 28.4076 | °C | 1006 | hPa | Humid | 35 | 0 | 0 | 19.039 | 151062.2127 | 288510.7989 | 43.75 | 60
247366 | 2018-04-13 09:55 | 16.5435 | Oxy2 (PSt7-10) | 2018-04-04 12:20 | default | 228.7832 | μmol/L | 28.3995 | °C | 1006 | hPa | Humid | 35 | 0 | 0 | 19.037 | 151052.9016 | 288517.5145 | 43.75 | 60
247375 | 2018-04-13 09:55 | 16.56 | Oxy2 (PSt7-10) | 2018-04-04 12:20 | default | 228.7377 | μmol/L | 28.4093 | °C | 1006 | hPa | Humid | 35 | 0 | 0 | 19.036 | 151038.683 | 288507.6334 | 43.75 | 60
247386 | 2018-04-13 09:55 | 16.5763 | Oxy2 (PSt7-10) | 2018-04-04 12:20 | default | 228.8112 | μmol/L | 28.4049 | °C | 1006 | hPa | Humid | 35 | 0 | 0 | 19.034 | 151040.0129 | 288503.2282 | 43.75 | 60
247396 | 2018-04-13 09:55 | 16.593 | Oxy2 (PSt7-10) | 2018-04-04 12:20 | default | 228.6649 | μmol/L | 28.4168 | °C | 1006 | hPa | Humid | 35 | 0 | 0 | 19.037 | 151039.9948 | 288514.0336 | 43.75 | 60
247406 | 2018-04-13 09:55 | 16.6101 | Oxy2 (PSt7-10) | 2018-04-04 12:20 | default | 228.786 | μmol/L | 28.4085 | °C | 1006 | hPa | Humid | 35 | 0 | 0 | 19.034 | 151034.2257 | 288516.2184 | 43.75 | 60
247409 | 2018-04-13 09:55 | 16.6261 | Oxy2 (PSt7-10) | 2018-04-04 12:20 | default | 228.7734 | μmol/L | 28.4072 | °C | 1006 | hPa | Humid | 35 | 0 | 0 | 19.035 | 151017.7291 | 288509.7233 | 43.75 | 60
247426 | 2018-04-13 09:55 | 16.6431 | Oxy2 (PSt7-10) | 2018-04-04 12:20 | default | 228.8321 | μmol/L | 28.3956 | °C | 1006 | hPa | Humid | 35 | 0 | 0 | 19.036 | 151018.394 | 288517.1285 | 43.75 | 60
247436 | 2018-04-13 09:55 | 16.6599 | Oxy2 (PSt7-10) | 2018-04-04 12:20 | default | 228.9023 | μmol/L | 28.4072 | °C | 1006 | hPa | Humid | 35 | 0 | 0 | 19.029 | 150999.1685 | 288513.184 | 43.75 | 60
247446 | 2018-04-13 09:55 | 16.6767 | Oxy2 (PSt7-10) | 2018-04-04 12:20 | default | 228.869 | μmol/L | 28.4027 | °C | 1006 | hPa | Humid | 35 | 0 | 0 | 19.032 | 150996.8105 | 288508.0383 | 43.75 | 60
247456 | 2018-04-13 09:55 | 16.6934 | Oxy2 (PSt7-10) | 2018-04-04 12:20 | default | 228.7802 | μmol/L | 28.4062 | °C | 1006 | hPa | Humid | 35 | 0 | 0 | 19.035 | 151003.2547 | 288518.9103 | 43.75 | 60
247466 | 2018-04-13 09:55 | 16.7093 | Oxy2 (PSt7-10) | 2018-04-04 12:20 | default | 228.8112 | μmol/L | 28.4049 | °C | 1006 | hPa | Humid | 35 | 0 | 0 | 19.034 | 150993.3816 | 288519.246 | 43.75 | 60
247473 | 2018-04-13 09:55 | 16.7266 | Oxy2 (PSt7-10) | 2018-04-04 12:20 | default | 228.7917 | μmol/L | 28.4014 | °C | 1006 | hPa | Humid | 35 | 0 | 0 | 19.036 | 150988.2615 | 288512.1268 | 43.75 | 60
247485 | 2018-04-13 09:55 | 16.7432 | Oxy2 (PSt7-10) | 2018-04-04 12:20 | default | 229.0054 | μmol/L | 28.386 | °C | 1006 | hPa | Humid | 35 | 0 | 0 | 19.031 | 150977.7923 | 288511.8238 | 43.75 | 60
247496 | 2018-04-13 09:55 | 16.7593 | Oxy2 (PSt7-10) | 2018-04-04 12:20 | default | 229.0015 | μmol/L | 28.3865 | °C | 1006 | hPa | Humid | 35 | 0 | 0 | 19.031 | 150964.2902 | 288504.3176 | 43.75 | 60
247506 | 2018-04-13 09:55 | 16.7764 | Oxy2 (PSt7-10) | 2018-04-04 12:20 | default | 228.96 | μmol/L | 28.3926 | °C | 1006 | hPa | Humid | 35 | 0 | 0 | 19.031 | 150958.3362 | 288505.9644 | 43.75 | 60
247516 | 2018-04-13 09:55 | 16.7933 | Oxy2 (PSt7-10) | 2018-04-04 12:20 | default | 228.9342 | μmol/L | 28.3932 | °C | 1006 | hPa | Humid | 35 | 0 | 0 | 19.032 | 150960.5296 | 288505.3044 | 43.75 | 60
247526 | 2018-04-13 09:55 | 16.8096 | Oxy2 (PSt7-10) | 2018-04-04 12:20 | default | 228.9435 | μmol/L | 28.3981 | °C | 1006 | hPa | Humid | 35 | 0 | 0 | 19.03 | 150955.1384 | 288498.483 | 43.75 | 60
247534 | 2018-04-13 09:55 | 16.8262 | Oxy2 (PSt7-10) | 2018-04-04 12:20 | default | 228.9417 | μmol/L | 28.4046 | °C | 1006 | hPa | Humid | 35 | 0 | 0 | 19.028 | 150935.2636 | 288494.516 | 43.75 | 60
247542 | 2018-04-13 09:55 | 16.8437 | Oxy2 (PSt7-10) | 2018-04-04 12:20 | default | 228.9231 | μmol/L | 28.4073 | °C | 1006 | hPa | Humid | 35 | 0 | 0 | 19.028 | 150928.1702 | 288501.7678 | 43.75 | 60
247556 | 2018-04-13 09:55 | 16.86 | Oxy2 (PSt7-10) | 2018-04-04 12:20 | default | 229.0294 | μmol/L | 28.4044 | °C | 1006 | hPa | Humid | 35 | 0 | 0 | 19.024 | 150928.1786 | 288506.6393 | 43.75 | 60
247566 | 2018-04-13 09:55 | 16.8761 | Oxy2 (PSt7-10) | 2018-04-04 12:20 | default | 228.9909 | μmol/L | 28.4068 | °C | 1006 | hPa | Humid | 35 | 0 | 0 | 19.025 | 150926.3662 | 288510.2308 | 43.75 | 60
247567 | 2018-04-13 09:55 | 16.8929 | Oxy2 (PSt7-10) | 2018-04-04 12:20 | default | 229.1603 | μmol/L | 28.3885 | °C | 1006 | hPa | Humid | 35 | 0 | 0 | 19.023 | 150916.7865 | 288500.7774 | 43.75 | 60
247584 | 2018-04-13 09:55 | 16.9098 | Oxy2 (PSt7-10) | 2018-04-04 12:20 | default | 228.9449 | μmol/L | 28.4104 | °C | 1006 | hPa | Humid | 35 | 0 | 0 | 19.026 | 150913.9288 | 288515.9002 | 43.75 | 60
247596 | 2018-04-13 09:55 | 16.9264 | Oxy2 (PSt7-10) | 2018-04-04 12:20 | default | 228.9759 | μmol/L | 28.4122 | °C | 1006 | hPa | Humid | 35 | 0 | 0 | 19.024 | 150916.5807 | 288492.8355 | 43.75 | 60
247606 | 2018-04-13 09:55 | 16.9427 | Oxy2 (PSt7-10) | 2018-04-04 12:20 | default | 229.0238 | μmol/L | 28.4052 | °C | 1006 | hPa | Humid | 35 | 0 | 0 | 19.024 | 150904.9552 | 288502.315 | 43.75 | 60
247616 | 2018-04-13 09:55 | 16.96 | Oxy2 (PSt7-10) | 2018-04-04 12:20 | default | 229.013 | μmol/L | 28.4068 | °C | 1006 | hPa | Humid | 35 | 0 | 0 | 19.024 | 150905.0255 | 288509.3573 | 43.75 | 60
247626 | 2018-04-13 09:55 | 16.976 | Oxy2 (PSt7-10) | 2018-04-04 12:20 | default | 229.1494 | μmol/L | 28.3901 | °C | 1006 | hPa | Humid | 35 | 0 | 0 | 19.023 | 150893.256 | 288505.509 | 43.75 | 60
247627 | 2018-04-13 09:55 | 16.9931 | Oxy2 (PSt7-10) | 2018-04-04 12:20 | default | 229.0269 | μmol/L | 28.4079 | °C | 1006 | hPa | Humid | 35 | 0 | 0 | 19.023 | 150890.0478 | 288495.1279 | 43.75 | 60
247646 | 2018-04-13 09:55 | 17.0094 | Oxy2 (PSt7-10) | 2018-04-04 12:20 | default | 229.0823 | μmol/L | 28.4029 | °C | 1006 | hPa | Humid | 35 | 0 | 0 | 19.022 | 150884.3673 | 288490.7334 | 43.75 | 60
247656 | 2018-04-13 09:55 | 17.0264 | Oxy2 (PSt7-10) | 2018-04-04 12:20 | default | 229.1008 | μmol/L | 28.3971 | °C | 1006 | hPa | Humid | 35 | 0 | 0 | 19.023 | 150886.5361 | 288491.3167 | 43.75 | 60
247666 | 2018-04-13 09:55 | 17.0431 | Oxy2 (PSt7-10) | 2018-04-04 12:20 | default | 229.1812 | μmol/L | 28.3854 | °C | 1006 | hPa | Humid | 35 | 0 | 0 | 19.023 | 150879.0233 | 288503.8331 | 43.75 | 60
247676 | 2018-04-13 09:55 | 17.0597 | Oxy2 (PSt7-10) | 2018-04-04 12:20 | default | 229.1561 | μmol/L | 28.4016 | °C | 1006 | hPa | Humid | 35 | 0 | 0 | 19.019 | 150874.8643 | 288502.1055 | 43.75 | 60
247686 | 2018-04-13 09:55 | 17.0762 | Oxy2 (PSt7-10) | 2018-04-04 12:20 | default | 229.0701 | μmol/L | 28.4047 | °C | 1006 | hPa | Humid | 35 | 0 | 0 | 19.022 | 150868.1975 | 288498.9515 | 43.75 | 60
247696 | 2018-04-13 09:55 | 17.0931 | Oxy2 (PSt7-10) | 2018-04-04 12:20 | default | 229.0903 | μmol/L | 28.3955 | °C | 1006 | hPa | Humid | 35 | 0 | 0 | 19.024 | 150864.5429 | 288491.4483 | 43.75 | 60
247706 | 2018-04-13 09:55 | 17.1098 | Oxy2 (PSt7-10) | 2018-04-04 12:20 | default | 229.2361 | μmol/L | 28.3806 | °C | 1006 | hPa | Humid | 35 | 0 | 0 | 19.022 | 150865.3775 | 288486.4528 | 43.75 | 60
247716 | 2018-04-13 09:55 | 17.1266 | Oxy2 (PSt7-10) | 2018-04-04 12:20 | default | 229.2631 | μmol/L | 28.3829 | °C | 1006 | hPa | Humid | 35 | 0 | 0 | 19.02 | 150861.8961 | 288498.4787 | 43.75 | 60
247726 | 2018-04-13 09:55 | 17.1431 | Oxy2 (PSt7-10) | 2018-04-04 12:20 | default | 229.2678 | μmol/L | 28.3791 | °C | 1006 | hPa | Humid | 35 | 0 | 0 | 19.021 | 150852.3222 | 288500.7128 | 43.75 | 60
247735 | 2018-04-13 09:55 | 17.1595 | Oxy2 (PSt7-10) | 2018-04-04 12:20 | default | 229.2013 | μmol/L | 28.4044 | °C | 1006 | hPa | Humid | 35 | 0 | 0 | 19.016 | 150844.0304 | 288485.696 | 43.75 | 60
247746 | 2018-04-13 09:55 | 17.176 | Oxy2 (PSt7-10) | 2018-04-04 12:20 | default | 229.1802 | μmol/L | 28.4106 | °C | 1006 | hPa | Humid | 35 | 0 | 0 | 19.015 | 150825.8639 | 288495.6484 | 43.75 | 60
247756 | 2018-04-13 09:55 | 17.1937 | Oxy2 (PSt7-10) | 2018-04-04 12:20 | default | 229.2255 | μmol/L | 28.404 | °C | 1006 | hPa | Humid | 35 | 0 | 0 | 19.015 | 150823.9385 | 288494.3502 | 43.75 | 60
247766 | 2018-04-13 09:55 | 17.2101 | Oxy2 (PSt7-10) | 2018-04-04 12:20 | default | 229.1671 | μmol/L | 28.4031 | °C | 1006 | hPa | Humid | 35 | 0 | 0 | 19.018 | 150818.4048 | 288492.968 | 43.75 | 60
247776 | 2018-04-13 09:55 | 17.2265 | Oxy2 (PSt7-10) | 2018-04-04 12:20 | default | 229.1659 | μmol/L | 28.4064 | °C | 1006 | hPa | Humid | 35 | 0 | 0 | 19.017 | 150806.1314 | 288488.8553 | 43.75 | 60
247786 | 2018-04-13 09:55 | 17.2427 | Oxy2 (PSt7-10) | 2018-04-04 12:20 | default | 229.3361 | μmol/L | 28.3911 | °C | 1006 | hPa | Humid | 35 | 0 | 0 | 19.014 | 150805.1153 | 288484.8914 | 43.75 | 60
247796 | 2018-04-13 09:55 | 17.2597 | Oxy2 (PSt7-10) | 2018-04-04 12:20 | default | 229.2565 | μmol/L | 28.4026 | °C | 1006 | hPa | Humid | 35 | 0 | 0 | 19.014 | 150810.1787 | 288502.8997 | 43.75 | 60
247805 | 2018-04-13 09:55 | 17.2762 | Oxy2 (PSt7-10) | 2018-04-04 12:20 | default | 229.3638 | μmol/L | 28.3871 | °C | 1006 | hPa | Humid | 35 | 0 | 0 | 19.014 | 150801.2027 | 288493.2713 | 43.75 | 60
247813 | 2018-04-13 09:56 | 17.2927 | Oxy2 (PSt7-10) | 2018-04-04 12:20 | default | 229.2573 | μmol/L | 28.4025 | °C | 1006 | hPa | Humid | 35 | 0 | 0 | 19.014 | 150795.587 | 288491.0135 | 43.75 | 60
247826 | 2018-04-13 09:56 | 17.3095 | Oxy2 (PSt7-10) | 2018-04-04 12:20 | default | 229.2887 | μmol/L | 28.398 | °C | 1006 | hPa | Humid | 35 | 0 | 0 | 19.014 | 150795.4703 | 288496.2453 | 43.75 | 60
247836 | 2018-04-13 09:56 | 17.326 | Oxy2 (PSt7-10) | 2018-04-04 12:20 | default | 229.1958 | μmol/L | 28.4115 | °C | 1006 | hPa | Humid | 35 | 0 | 0 | 19.014 | 150802.5003 | 288491.3546 | 43.75 | 60
247845 | 2018-04-13 09:56 | 17.3429 | Oxy2 (PSt7-10) | 2018-04-04 12:20 | default | 229.3298 | μmol/L | 28.3857 | °C | 1006 | hPa | Humid | 35 | 0 | 0 | 19.016 | 150793.9538 | 288482.9136 | 43.75 | 60
247856 | 2018-04-13 09:56 | 17.36 | Oxy2 (PSt7-10) | 2018-04-04 12:20 | default | 229.3119 | μmol/L | 28.3977 | °C | 1006 | hPa | Humid | 35 | 0 | 0 | 19.013 | 150791.3719 | 288491.9943 | 43.75 | 60
247866 | 2018-04-13 09:56 | 17.3762 | Oxy2 (PSt7-10) | 2018-04-04 12:20 | default | 229.397 | μmol/L | 28.3916 | °C | 1006 | hPa | Humid | 35 | 0 | 0 | 19.011 | 150774.9146 | 288489.3291 | 43.75 | 60
247876 | 2018-04-13 09:56 | 17.3934 | Oxy2 (PSt7-10) | 2018-04-04 12:20 | default | 229.326 | μmol/L | 28.3957 | °C | 1006 | hPa | Humid | 35 | 0 | 0 | 19.013 | 150773.8396 | 288494.264 | 43.75 | 60
247886 | 2018-04-13 09:56 | 17.4099 | Oxy2 (PSt7-10) | 2018-04-04 12:20 | default | 229.3797 | μmol/L | 28.4004 | °C | 1006 | hPa | Humid | 35 | 0 | 0 | 19.009 | 150779.7623 | 288488.1272 | 43.75 | 60
247896 | 2018-04-13 09:56 | 17.426 | Oxy2 (PSt7-10) | 2018-04-04 12:20 | default | 229.3178 | μmol/L | 28.4 | °C | 1006 | hPa | Humid | 35 | 0 | 0 | 19.012 | 150767.3821 | 288486.6973 | 43.75 | 60
247906 | 2018-04-13 09:56 | 17.4434 | Oxy2 (PSt7-10) | 2018-04-04 12:20 | default | 229.4967 | μmol/L | 28.3803 | °C | 1006 | hPa | Humid | 35 | 0 | 0 | 19.01 | 150761.5816 | 288495.214 | 43.75 | 60
247916 | 2018-04-13 09:56 | 17.4598 | Oxy2 (PSt7-10) | 2018-04-04 12:20 | default | 229.342 | μmol/L | 28.4027 | °C | 1006 | hPa | Humid | 35 | 0 | 0 | 19.01 | 150745.6457 | 288489.5772 | 43.75 | 60
247926 | 2018-04-13 09:56 | 17.4767 | Oxy2 (PSt7-10) | 2018-04-04 12:20 | default | 229.3625 | μmol/L | 28.4029 | °C | 1006 | hPa | Humid | 35 | 0 | 0 | 19.009 | 150733.8595 | 288483.2818 | 43.75 | 60
247936 | 2018-04-13 09:56 | 17.4934 | Oxy2 (PSt7-10) | 2018-04-04 12:20 | default | 229.3436 | μmol/L | 28.4088 | °C | 1006 | hPa | Humid | 35 | 0 | 0 | 19.008 | 150734.9248 | 288488.966 | 43.75 | 60
247946 | 2018-04-13 09:56 | 17.5099 | Oxy2 (PSt7-10) | 2018-04-04 12:20 | default | 229.4601 | μmol/L | 28.3981 | °C | 1006 | hPa | Humid | 35 | 0 | 0 | 19.006 | 150718.9696 | 288476.679 | 43.75 | 60
247955 | 2018-04-13 09:56 | 17.5263 | Oxy2 (PSt7-10) | 2018-04-04 12:20 | default | 229.433 | μmol/L | 28.402 | °C | 1006 | hPa | Humid | 35 | 0 | 0 | 19.006 | 150716.833 | 288487.4317 | 43.75 | 60
247966 | 2018-04-13 09:56 | 17.5436 | Oxy2 (PSt7-10) | 2018-04-04 12:20 | default | 229.4406 | μmol/L | 28.3978 | °C | 1006 | hPa | Humid | 35 | 0 | 0 | 19.007 | 150713.7328 | 288490.8074 | 43.75 | 60
247973 | 2018-04-13 09:56 | 17.5598 | Oxy2 (PSt7-10) | 2018-04-04 12:20 | default | 229.3712 | μmol/L | 28.4173 | °C | 1006 | hPa | Humid | 35 | 0 | 0 | 19.004 | 150705.7815 | 288482.9943 | 43.75 | 60
247986 | 2018-04-13 09:56 | 17.5764 | Oxy2 (PSt7-10) | 2018-04-04 12:20 | default | 229.6122 | μmol/L | 28.3917 | °C | 1006 | hPa | Humid | 35 | 0 | 0 | 19.001 | 150707.146 | 288489.9617 | 43.75 | 60
247996 | 2018-04-13 09:56 | 17.5931 | Oxy2 (PSt7-10) | 2018-04-04 12:20 | default | 229.4965 | μmol/L | 28.3959 | °C | 1006 | hPa | Humid | 35 | 0 | 0 | 19.005 | 150706.9439 | 288493.1019 | 43.75 | 60
248005 | 2018-04-13 09:56 | 17.6095 | Oxy2 (PSt7-10) | 2018-04-04 12:20 | default | 229.47 | μmol/L | 28.3967 | °C | 1006 | hPa | Humid | 35 | 0 | 0 | 19.006 | 150688.2058 | 288481.7944 | 43.75 | 60
248016 | 2018-04-13 09:56 | 17.6261 | Oxy2 (PSt7-10) | 2018-04-04 12:20 | default | 229.4872 | μmol/L | 28.4098 | °C | 1006 | hPa | Humid | 35 | 0 | 0 | 19.001 | 150693.1481 | 288487.3872 | 43.75 | 60
248026 | 2018-04-13 09:56 | 17.6434 | Oxy2 (PSt7-10) | 2018-04-04 12:20 | default | 229.519 | μmol/L | 28.4052 | °C | 1006 | hPa | Humid | 35 | 0 | 0 | 19.001 | 150678.6927 | 288486.0549 | 43.75 | 60
248034 | 2018-04-13 09:56 | 17.6601 | Oxy2 (PSt7-10) | 2018-04-04 12:20 | default | 229.5993 | μmol/L | 28.3935 | °C | 1006 | hPa | Humid | 35 | 0 | 0 | 19.001 | 150679.3421 | 288491.2681 | 43.75 | 60
248046 | 2018-04-13 09:56 | 17.6766 | Oxy2 (PSt7-10) | 2018-04-04 12:20 | default | 229.6468 | μmol/L | 28.3898 | °C | 1006 | hPa | Humid | 35 | 0 | 0 | 19 | 150679.0459 | 288483.8693 | 43.75 | 60
248056 | 2018-04-13 09:56 | 17.6935 | Oxy2 (PSt7-10) | 2018-04-04 12:20 | default | 229.5935 | μmol/L | 28.3913 | °C | 1006 | hPa | Humid | 35 | 0 | 0 | 19.002 | 150673.9701 | 288473.4477 | 43.75 | 60
248066 | 2018-04-13 09:56 | 17.7113 | Oxy2 (PSt7-10) | 2018-04-04 12:20 | default | 229.5665 | μmol/L | 28.392 | °C | 1006 | hPa | Humid | 35 | 0 | 0 | 19.003 | 150667.3939 | 288492.5502 | 43.75 | 60
248076 | 2018-04-13 09:56 | 17.7265 | Oxy2 (PSt7-10) | 2018-04-04 12:20 | default | 229.5106 | μmol/L | 28.397 | °C | 1006 | hPa | Humid | 35 | 0 | 0 | 19.004 | 150656.3681 | 288484.7546 | 43.75 | 60
248085 | 2018-04-13 09:56 | 17.7428 | Oxy2 (PSt7-10) | 2018-04-04 12:20 | default | 229.5181 | μmol/L | 28.3991 | °C | 1006 | hPa | Humid | 35 | 0 | 0 | 19.003 | 150654.3471 | 288467.7731 | 43.75 | 60
248089 | 2018-04-13 09:56 | 17.7595 | Oxy2 (PSt7-10) | 2018-04-04 12:20 | default | 229.5652 | μmol/L | 28.4016 | °C | 1006 | hPa | Humid | 35 | 0 | 0 | 19 | 150650.904 | 288474.7408 | 43.75 | 60
248097 | 2018-04-13 09:56 | 17.7766 | Oxy2 (PSt7-10) | 2018-04-04 12:20 | default | 229.5251 | μmol/L | 28.3949 | °C | 1006 | hPa | Humid | 35 | 0 | 0 | 19.004 | 150650.8638 | 288487.7422 | 43.75 | 60
248110 | 2018-04-13 09:56 | 17.7928 | Oxy2 (PSt7-10) | 2018-04-04 12:20 | default | 229.5215 | μmol/L | 28.4174 | °C | 1006 | hPa | Humid | 35 | 0 | 0 | 18.997 | 150646.8644 | 288475.3106 | 43.75 | 60
248124 | 2018-04-13 09:56 | 17.81 | Oxy2 (PSt7-10) | 2018-04-04 12:20 | default | 229.496 | μmol/L | 28.4179 | °C | 1006 | hPa | Humid | 35 | 0 | 0 | 18.998 | 150644.2009 | 288485.3222 | 43.75 | 60
248133 | 2018-04-13 09:56 | 17.8267 | Oxy2 (PSt7-10) | 2018-04-04 12:20 | default | 229.5891 | μmol/L | 28.4013 | °C | 1006 | hPa | Humid | 35 | 0 | 0 | 18.999 | 150637.312 | 288477.7785 | 43.75 | 60
248144 | 2018-04-13 09:56 | 17.843 | Oxy2 (PSt7-10) | 2018-04-04 12:20 | default | 229.5737 | μmol/L | 28.4004 | °C | 1006 | hPa | Humid | 35 | 0 | 0 | 19 | 150631.9251 | 288470.4962 | 43.75 | 60
248150 | 2018-04-13 09:56 | 17.8595 | Oxy2 (PSt7-10) | 2018-04-04 12:20 | default | 229.5896 | μmol/L | 28.4044 | °C | 1006 | hPa | Humid | 35 | 0 | 0 | 18.998 | 150624.864 | 288482.8168 | 43.75 | 60
248165 | 2018-04-13 09:56 | 17.8767 | Oxy2 (PSt7-10) | 2018-04-04 12:20 | default | 229.7006 | μmol/L | 28.4039 | °C | 1006 | hPa | Humid | 35 | 0 | 0 | 18.993 | 150615.0527 | 288488.0991 | 43.75 | 60
248167 | 2018-04-13 09:56 | 17.8926 | Oxy2 (PSt7-10) | 2018-04-04 12:20 | default | 229.698 | μmol/L | 28.4011 | °C | 1006 | hPa | Humid | 35 | 0 | 0 | 18.994 | 150605.8227 | 288473.6229 | 43.75 | 60
248181 | 2018-04-13 09:56 | 17.9098 | Oxy2 (PSt7-10) | 2018-04-04 12:20 | default | 229.6601 | μmol/L | 28.4066 | °C | 1006 | hPa | Humid | 35 | 0 | 0 | 18.994 | 150601.6337 | 288467.1789 | 43.75 | 60
248195 | 2018-04-13 09:56 | 17.9267 | Oxy2 (PSt7-10) | 2018-04-04 12:20 | default | 229.7098 | μmol/L | 28.3994 | °C | 1006 | hPa | Humid | 35 | 0 | 0 | 18.994 | 150609.9867 | 288479.1642 | 43.75 | 60
248203 | 2018-04-13 09:56 | 17.943 | Oxy2 (PSt7-10) | 2018-04-04 12:20 | default | 229.6259 | μmol/L | 28.4085 | °C | 1006 | hPa | Humid | 35 | 0 | 0 | 18.995 | 150589.749 | 288468.6581 | 43.75 | 60
248213 | 2018-04-13 09:56 | 17.9597 | Oxy2 (PSt7-10) | 2018-04-04 12:20 | default | 229.6618 | μmol/L | 28.4095 | °C | 1006 | hPa | Humid | 35 | 0 | 0 | 18.993 | 150587.0112 | 288473.0595 | 43.75 | 60
248218 | 2018-04-13 09:56 | 17.9764 | Oxy2 (PSt7-10) | 2018-04-04 12:20 | default | 229.7649 | μmol/L | 28.4008 | °C | 1006 | hPa | Humid | 35 | 0 | 0 | 18.991 | 150579.488 | 288462.0535 | 43.75 | 60
248233 | 2018-04-13 09:56 | 17.993 | Oxy2 (PSt7-10) | 2018-04-04 12:20 | default | 229.7169 | μmol/L | 28.4015 | °C | 1006 | hPa | Humid | 35 | 0 | 0 | 18.993 | 150571.2881 | 288462.8037 | 43.75 | 60
248242 | 2018-04-13 09:56 | 18.0093 | Oxy2 (PSt7-10) | 2018-04-04 12:20 | default | 229.8065 | μmol/L | 28.3948 | °C | 1006 | hPa | Humid | 35 | 0 | 0 | 18.991 | 150568.2217 | 288454.2924 | 43.75 | 60
248247 | 2018-04-13 09:56 | 18.0266 | Oxy2 (PSt7-10) | 2018-04-04 12:20 | default | 229.7836 | μmol/L | 28.395 | °C | 1006 | hPa | Humid | 35 | 0 | 0 | 18.992 | 150556.8977 | 288467.412 | 43.75 | 60
248265 | 2018-04-13 09:56 | 18.0433 | Oxy2 (PSt7-10) | 2018-04-04 12:20 | default | 229.8615 | μmol/L | 28.3837 | °C | 1006 | hPa | Humid | 35 | 0 | 0 | 18.992 | 150565.0978 | 288466.1575 | 43.75 | 60
248269 | 2018-04-13 09:56 | 18.0595 | Oxy2 (PSt7-10) | 2018-04-04 12:20 | default | 229.9712 | μmol/L | 28.3803 | °C | 1006 | hPa | Humid | 35 | 0 | 0 | 18.988 | 150563.4975 | 288453.9455 | 43.75 | 60
248285 | 2018-04-13 09:56 | 18.0761 | Oxy2 (PSt7-10) | 2018-04-04 12:20 | default | 229.787 | μmol/L | 28.3976 | °C | 1006 | hPa | Humid | 35 | 0 | 0 | 18.991 | 150544.858 | 288459.2372 | 43.75 | 60
248292 | 2018-04-13 09:56 | 18.0932 | Oxy2 (PSt7-10) | 2018-04-04 12:20 | default | 229.8935 | μmol/L | 28.3822 | °C | 1006 | hPa | Humid | 35 | 0 | 0 | 18.991 | 150550.5362 | 288452.7661 | 43.75 | 60
248301 | 2018-04-13 09:56 | 18.1098 | Oxy2 (PSt7-10) | 2018-04-04 12:20 | default | 229.8426 | μmol/L | 28.3927 | °C | 1006 | hPa | Humid | 35 | 0 | 0 | 18.99 | 150542.7092 | 288451.8532 | 43.75 | 60
248313 | 2018-04-13 09:56 | 18.1263 | Oxy2 (PSt7-10) | 2018-04-04 12:20 | default | 229.7228 | μmol/L | 28.4038 | °C | 1006 | hPa | Humid | 35 | 0 | 0 | 18.992 | 150537.3131 | 288448.2285 | 43.75 | 60
248319 | 2018-04-13 09:56 | 18.143 | Oxy2 (PSt7-10) | 2018-04-04 12:20 | default | 229.7865 | μmol/L | 28.404 | °C | 1006 | hPa | Humid | 35 | 0 | 0 | 18.989 | 150531.6348 | 288446.9121 | 43.75 | 60
248327 | 2018-04-13 09:56 | 18.1594 | Oxy2 (PSt7-10) | 2018-04-04 12:20 | default | 229.7888 | μmol/L | 28.4068 | °C | 1006 | hPa | Humid | 35 | 0 | 0 | 18.988 | 150508.3903 | 288449.1099 | 43.75 | 60
248339 | 2018-04-13 09:56 | 18.1759 | Oxy2 (PSt7-10) | 2018-04-04 12:20 | default | 229.8557 | μmol/L | 28.4033 | °C | 1006 | hPa | Humid | 35 | 0 | 0 | 18.986 | 150518.316 | 288448.6618 | 43.75 | 60
248348 | 2018-04-13 09:56 | 18.1931 | Oxy2 (PSt7-10) | 2018-04-04 12:20 | default | 229.9195 | μmol/L | 28.3972 | °C | 1006 | hPa | Humid | 35 | 0 | 0 | 18.985 | 150507.5506 | 288452.4963 | 43.75 | 60
248362 | 2018-04-13 09:56 | 18.2094 | Oxy2 (PSt7-10) | 2018-04-04 12:20 | default | 229.8173 | μmol/L | 28.4089 | °C | 1006 | hPa | Humid | 35 | 0 | 0 | 18.986 | 150510.8018 | 288446.233 | 43.75 | 60
248372 | 2018-04-13 09:56 | 18.2262 | Oxy2 (PSt7-10) | 2018-04-04 12:20 | default | 229.8348 | μmol/L | 28.397 | °C | 1006 | hPa | Humid | 35 | 0 | 0 | 18.989 | 150499.9648 | 288450.6309 | 43.75 | 60
248379 | 2018-04-13 09:56 | 18.2432 | Oxy2 (PSt7-10) | 2018-04-04 12:20 | default | 229.9161 | μmol/L | 28.4008 | °C | 1006 | hPa | Humid | 35 | 0 | 0 | 18.984 | 150493.3723 | 288437.8702 | 43.75 | 60
248391 | 2018-04-13 09:56 | 18.2597 | Oxy2 (PSt7-10) | 2018-04-04 12:20 | default | 229.8826 | μmol/L | 28.3994 | °C | 1006 | hPa | Humid | 35 | 0 | 0 | 18.986 | 150489.0911 | 288443.9856 | 43.75 | 60
248399 | 2018-04-13 09:56 | 18.2761 | Oxy2 (PSt7-10) | 2018-04-04 12:20 | default | 229.8769 | μmol/L | 28.4034 | °C | 1006 | hPa | Humid | 35 | 0 | 0 | 18.985 | 150480.2463 | 288446.2512 | 43.75 | 60
248409 | 2018-04-13 09:57 | 18.2929 | Oxy2 (PSt7-10) | 2018-04-04 12:20 | default | 229.8968 | μmol/L | 28.4005 | °C | 1006 | hPa | Humid | 35 | 0 | 0 | 18.985 | 150488.378 | 288443.2629 | 43.75 | 60
248419 | 2018-04-13 09:57 | 18.3098 | Oxy2 (PSt7-10) | 2018-04-04 12:20 | default | 230.0123 | μmol/L | 28.3869 | °C | 1006 | hPa | Humid | 35 | 0 | 0 | 18.984 | 150481.8928 | 288432.0969 | 43.75 | 60
248431 | 2018-04-13 09:57 | 18.3262 | Oxy2 (PSt7-10) | 2018-04-04 12:20 | default | 229.9935 | μmol/L | 28.3865 | °C | 1006 | hPa | Humid | 35 | 0 | 0 | 18.985 | 150481.8188 | 288442.0243 | 43.75 | 60
248442 | 2018-04-13 09:57 | 18.3426 | Oxy2 (PSt7-10) | 2018-04-04 12:20 | default | 229.984 | μmol/L | 28.3879 | °C | 1006 | hPa | Humid | 35 | 0 | 0 | 18.985 | 150474.9041 | 288424.6856 | 43.75 | 60
248451 | 2018-04-13 09:57 | 18.3599 | Oxy2 (PSt7-10) | 2018-04-04 12:20 | default | 229.8644 | μmol/L | 28.4021 | °C | 1006 | hPa | Humid | 35 | 0 | 0 | 18.986 | 150481.6858 | 288438.0093 | 43.75 | 60
248460 | 2018-04-13 09:57 | 18.3763 | Oxy2 (PSt7-10) | 2018-04-04 12:20 | default | 230.001 | μmol/L | 28.3979 | °C | 1006 | hPa | Humid | 35 | 0 | 0 | 18.981 | 150474.8788 | 288421.1156 | 43.75 | 60
248470 | 2018-04-13 09:57 | 18.3934 | Oxy2 (PSt7-10) | 2018-04-04 12:20 | default | 230.0366 | μmol/L | 28.3865 | °C | 1006 | hPa | Humid | 35 | 0 | 0 | 18.983 | 150468.7029 | 288442.8168 | 43.75 | 60
248479 | 2018-04-13 09:57 | 18.4099 | Oxy2 (PSt7-10) | 2018-04-04 12:20 | default | 229.8851 | μmol/L | 28.4085 | °C | 1006 | hPa | Humid | 35 | 0 | 0 | 18.983 | 150464.3464 | 288436.5307 | 43.75 | 60
248492 | 2018-04-13 09:57 | 18.426 | Oxy2 (PSt7-10) | 2018-04-04 12:20 | default | 229.9268 | μmol/L | 28.4087 | °C | 1006 | hPa | Humid | 35 | 0 | 0 | 18.981 | 150451.6974 | 288444.9093 | 43.75 | 60
248499 | 2018-04-13 09:57 | 18.4433 | Oxy2 (PSt7-10) | 2018-04-04 12:20 | default | 229.9114 | μmol/L | 28.4047 | °C | 1006 | hPa | Humid | 35 | 0 | 0 | 18.983 | 150449.5786 | 288448.3974 | 43.75 | 60
248511 | 2018-04-13 09:57 | 18.4597 | Oxy2 (PSt7-10) | 2018-04-04 12:20 | default | 229.9694 | μmol/L | 28.4056 | °C | 1006 | hPa | Humid | 35 | 0 | 0 | 18.98 | 150438.3717 | 288446.3195 | 43.75 | 60
248523 | 2018-04-13 09:57 | 18.4763 | Oxy2 (PSt7-10) | 2018-04-04 12:20 | default | 229.9337 | μmol/L | 28.4077 | °C | 1006 | hPa | Humid | 35 | 0 | 0 | 18.981 | 150433.8683 | 288429.2091 | 43.75 | 60
248529 | 2018-04-13 09:57 | 18.4937 | Oxy2 (PSt7-10) | 2018-04-04 12:20 | default | 230.0932 | μmol/L | 28.3908 | °C | 1006 | hPa | Humid | 35 | 0 | 0 | 18.979 | 150416.8164 | 288434.3099 | 43.75 | 60
248540 | 2018-04-13 09:57 | 18.5099 | Oxy2 (PSt7-10) | 2018-04-04 12:20 | default | 230.0663 | μmol/L | 28.3979 | °C | 1006 | hPa | Humid | 35 | 0 | 0 | 18.978 | 150412.6499 | 288445.7441 | 43.75 | 60
248547 | 2018-04-13 09:57 | 18.5267 | Oxy2 (PSt7-10) | 2018-04-04 12:20 | default | 230.1083 | μmol/L | 28.3949 | °C | 1006 | hPa | Humid | 35 | 0 | 0 | 18.977 | 150412.0721 | 288436.9675 | 43.75 | 60
248563 | 2018-04-13 09:57 | 18.5432 | Oxy2 (PSt7-10) | 2018-04-04 12:20 | default | 230.1844 | μmol/L | 28.3933 | °C | 1006 | hPa | Humid | 35 | 0 | 0 | 18.974 | 150405.9795 | 288442.0232 | 43.75 | 60
248567 | 2018-04-13 09:57 | 18.5596 | Oxy2 (PSt7-10) | 2018-04-04 12:20 | default | 230.1416 | μmol/L | 28.3932 | °C | 1006 | hPa | Humid | 35 | 0 | 0 | 18.976 | 150392.2759 | 288442.8609 | 43.75 | 60
248578 | 2018-04-13 09:57 | 18.5762 | Oxy2 (PSt7-10) | 2018-04-04 12:20 | default | 230.1834 | μmol/L | 28.4028 | °C | 1006 | hPa | Humid | 35 | 0 | 0 | 18.971 | 150386.5275 | 288434.748 | 43.75 | 60
248590 | 2018-04-13 09:57 | 18.5931 | Oxy2 (PSt7-10) | 2018-04-04 12:20 | default | 230.0386 | μmol/L | 28.405 | °C | 1006 | hPa | Humid | 35 | 0 | 0 | 18.977 | 150386.1704 | 288415.9439 | 43.75 | 60
248597 | 2018-04-13 09:57 | 18.6095 | Oxy2 (PSt7-10) | 2018-04-04 12:20 | default | 230.116 | μmol/L | 28.4032 | °C | 1006 | hPa | Humid | 35 | 0 | 0 | 18.974 | 150373.0459 | 288435.142 | 43.75 | 60
248613 | 2018-04-13 09:57 | 18.6272 | Oxy2 (PSt7-10) | 2018-04-04 12:20 | default | 230.2236 | μmol/L | 28.397 | °C | 1006 | hPa | Humid | 35 | 0 | 0 | 18.971 | 150367.5682 | 288448.4985 | 43.75 | 60
248623 | 2018-04-13 09:57 | 18.6431 | Oxy2 (PSt7-10) | 2018-04-04 12:20 | default | 230.1465 | μmol/L | 28.3988 | °C | 1006 | hPa | Humid | 35 | 0 | 0 | 18.974 | 150371.9279 | 288433.2543 | 43.75 | 60
248633 | 2018-04-13 09:57 | 18.6599 | Oxy2 (PSt7-10) | 2018-04-04 12:20 | default | 230.2279 | μmol/L | 28.3901 | °C | 1006 | hPa | Humid | 35 | 0 | 0 | 18.973 | 150364.8345 | 288444.3637 | 43.75 | 60
248638 | 2018-04-13 09:57 | 18.676 | Oxy2 (PSt7-10) | 2018-04-04 12:20 | default | 230.1592 | μmol/L | 28.4001 | °C | 1006 | hPa | Humid | 35 | 0 | 0 | 18.973 | 150358.0587 | 288424.919 | 43.75 | 60
248655 | 2018-04-13 09:57 | 18.6934 | Oxy2 (PSt7-10) | 2018-04-04 12:20 | default | 230.3026 | μmol/L | 28.3887 | °C | 1006 | hPa | Humid | 35 | 0 | 0 | 18.97 | 150357.2449 | 288439.0344 | 43.75 | 60
248665 | 2018-04-13 09:57 | 18.7102 | Oxy2 (PSt7-10) | 2018-04-04 12:20 | default | 230.3752 | μmol/L | 28.3845 | °C | 1006 | hPa | Humid | 35 | 0 | 0 | 18.968 | 150353.1361 | 288437.386 | 43.75 | 60
248674 | 2018-04-13 09:57 | 18.7261 | Oxy2 (PSt7-10) | 2018-04-04 12:20 | default | 230.3606 | μmol/L | 28.3866 | °C | 1006 | hPa | Humid | 35 | 0 | 0 | 18.968 | 150334.2259 | 288427.1932 | 43.75 | 60