## Devices
Name | Type | Serial | FW-Version | Channels
SABD0001000008 | OXY-10 ST | SABD0001000008 | AAV1.0.0.11 | 10

## Sensors
Name | Analyte | Sensor ID | Sensor Type | Batch ID | Lot Nr | Created on
Oxy9 | O2 | 422460441 | PSt7-10 | 000000-000 | 0000-00 | 2018-04-04 12:44

## Oxygen Calibrations
Sensor | Calibration Date | Cal0 [°] | T0 | T0 Unit | Cal2nd [°] | T2nd | T2nd Unit | pATM | pATM Unit | O2Cal2nd | O2Cal2nd Unit | Environment | f1 | m | dKSV1 | dKSV2 | dPhi1 | dPhi2 | Is PreSens Calibration
Oxy9 (PSt7-10) | 2018-04-04 12:44 | 55.49 | 20 | °C | 21.86 | 20 | °C | 978 | hPa | 100 | %a.s. | Humid | 0.861 | 13.56 | 0.00035 | 0 | -0.02617 | 0 | FALSE

## Annotations
Date | Delta T [min] | Device | Channel | User | Annotation

## Info
Software Version | 2.1.0.443
Exported at | 2018-04-19 18:08

## SABD0001000008, Ch 1
Id | Date | Delta T [min] | Sensor | Calibration | User | Oxygen | Oxygen Unit | Temperature | Temperature Unit | Pressure | Pressure Unit | Mode | Salinity [pmil] | User Signal Intensity | Error | Phase [°] | Amplitude [µV] | Reference Amplitude [µV] | Signal LED Current | Reference LED Current | Battery [V]
684056 | 2018-04-19 16:43 | 0 | Oxy9 (PSt7-10) | 2018-04-04 12:44 | default | 130.457 | μmol/L | 31.1588 | °C | 1000 | hPa | Humid | 35 | 0 | 0 | 24.294 | 164459.1342 | 275459.4172 | 34.3 | 55
684066 | 2018-04-19 16:43 | 0.022201 | Oxy9 (PSt7-10) | 2018-04-04 12:44 | default | 130.4329 | μmol/L | 31.1699 | °C | 1000 | hPa | Humid | 35 | 0 | 0 | 24.292 | 164443.6253 | 275427.0105 | 34.3 | 55
684078 | 2018-04-19 16:43 | 0.041919 | Oxy9 (PSt7-10) | 2018-04-04 12:44 | default | 130.4403 | μmol/L | 31.155 | °C | 1000 | hPa | Humid | 35 | 0 | 0 | 24.297 | 164423.6106 | 275407.4431 | 34.3 | 55
684092 | 2018-04-19 16:43 | 0.05572 | Oxy9 (PSt7-10) | 2018-04-04 12:44 | default | 130.4616 | μmol/L | 31.1473 | °C | 1000 | hPa | Humid | 35 | 0 | 0 | 24.298 | 164409.7302 | 275396.9501 | 34.3 | 55
684103 | 2018-04-19 16:43 | 0.071587 | Oxy9 (PSt7-10) | 2018-04-04 12:44 | default | 130.4088 | μmol/L | 31.16 | °C | 1000 | hPa | Humid | 35 | 0 | 0 | 24.298 | 164406.5842 | 275374.7803 | 34.3 | 55
684112 | 2018-04-19 16:43 | 0.088472 | Oxy9 (PSt7-10) | 2018-04-04 12:44 | default | 130.383 | μmol/L | 31.1636 | °C | 1000 | hPa | Humid | 35 | 0 | 0 | 24.299 | 164407.6499 | 275371.4031 | 34.3 | 55
684115 | 2018-04-19 16:43 | 0.10431 | Oxy9 (PSt7-10) | 2018-04-04 12:44 | default | 130.408 | μmol/L | 31.155 | °C | 1000 | hPa | Humid | 35 | 0 | 0 | 24.3 | 164398.5328 | 275362.448 | 34.3 | 55
684132 | 2018-04-19 16:43 | 0.12246 | Oxy9 (PSt7-10) | 2018-04-04 12:44 | default | 130.4423 | μmol/L | 31.1467 | °C | 1000 | hPa | Humid | 35 | 0 | 0 | 24.3 | 164400.8722 | 275371.6891 | 34.3 | 55
684138 | 2018-04-19 16:43 | 0.14032 | Oxy9 (PSt7-10) | 2018-04-04 12:44 | default | 130.4238 | μmol/L | 31.1485 | °C | 1000 | hPa | Humid | 35 | 0 | 0 | 24.301 | 164391.3405 | 275361.8689 | 34.3 | 55
684153 | 2018-04-19 16:43 | 0.15553 | Oxy9 (PSt7-10) | 2018-04-04 12:44 | default | 130.3868 | μmol/L | 31.1497 | °C | 1000 | hPa | Humid | 35 | 0 | 0 | 24.304 | 164391.1597 | 275353.3634 | 34.3 | 55
684155 | 2018-04-19 16:43 | 0.17501 | Oxy9 (PSt7-10) | 2018-04-04 12:44 | default | 130.3853 | μmol/L | 31.1526 | °C | 1000 | hPa | Humid | 35 | 0 | 0 | 24.303 | 164397.2872 | 275363.4467 | 34.3 | 55
684167 | 2018-04-19 16:43 | 0.18839 | Oxy9 (PSt7-10) | 2018-04-04 12:44 | default | 130.3668 | μmol/L | 31.1519 | °C | 1000 | hPa | Humid | 35 | 0 | 0 | 24.305 | 164388.594 | 275341.9958 | 34.3 | 55
684183 | 2018-04-19 16:43 | 0.20469 | Oxy9 (PSt7-10) | 2018-04-04 12:44 | default | 130.4254 | μmol/L | 31.1455 | °C | 1000 | hPa | Humid | 35 | 0 | 0 | 24.302 | 164380.7088 | 275346.2423 | 34.3 | 55
684190 | 2018-04-19 16:43 | 0.22188 | Oxy9 (PSt7-10) | 2018-04-04 12:44 | default | 130.3946 | μmol/L | 31.153 | °C | 1000 | hPa | Humid | 35 | 0 | 0 | 24.302 | 164393.9889 | 275349.0872 | 34.3 | 55
684202 | 2018-04-19 16:43 | 0.24128 | Oxy9 (PSt7-10) | 2018-04-04 12:44 | default | 130.3327 | μmol/L | 31.1601 | °C | 1000 | hPa | Humid | 35 | 0 | 0 | 24.305 | 164397.4215 | 275358.0354 | 34.3 | 55
684210 | 2018-04-19 16:43 | 0.25656 | Oxy9 (PSt7-10) | 2018-04-04 12:44 | default | 130.266 | μmol/L | 31.1737 | °C | 1000 | hPa | Humid | 35 | 0 | 0 | 24.306 | 164393.4239 | 275345.0127 | 34.3 | 55
684216 | 2018-04-19 16:43 | 0.27175 | Oxy9 (PSt7-10) | 2018-04-04 12:44 | default | 130.287 | μmol/L | 31.1633 | °C | 1000 | hPa | Humid | 35 | 0 | 0 | 24.308 | 164384.7709 | 275341.0826 | 34.3 | 55
684227 | 2018-04-19 16:43 | 0.28832 | Oxy9 (PSt7-10) | 2018-04-04 12:44 | default | 130.2464 | μmol/L | 31.1732 | °C | 1000 | hPa | Humid | 35 | 0 | 0 | 24.308 | 164379.6814 | 275352.5627 | 34.3 | 55
684242 | 2018-04-19 16:43 | 0.30538 | Oxy9 (PSt7-10) | 2018-04-04 12:44 | default | 130.3752 | μmol/L | 31.1525 | °C | 1000 | hPa | Humid | 35 | 0 | 0 | 24.304 | 164390.086 | 275340.0833 | 34.3 | 55
684253 | 2018-04-19 16:43 | 0.32243 | Oxy9 (PSt7-10) | 2018-04-04 12:44 | default | 130.362 | μmol/L | 31.1426 | °C | 1000 | hPa | Humid | 35 | 0 | 0 | 24.309 | 164402.3115 | 275352.1705 | 34.3 | 55
684259 | 2018-04-19 16:43 | 0.33977 | Oxy9 (PSt7-10) | 2018-04-04 12:44 | default | 130.3072 | μmol/L | 31.1585 | °C | 1000 | hPa | Humid | 35 | 0 | 0 | 24.308 | 164387.6759 | 275351.4498 | 34.3 | 55
684267 | 2018-04-19 16:43 | 0.35444 | Oxy9 (PSt7-10) | 2018-04-04 12:44 | default | 130.3082 | μmol/L | 31.1556 | °C | 1000 | hPa | Humid | 35 | 0 | 0 | 24.309 | 164397.2889 | 275345.7687 | 34.3 | 55
684281 | 2018-04-19 16:43 | 0.37375 | Oxy9 (PSt7-10) | 2018-04-04 12:44 | default | 130.3324 | μmol/L | 31.1498 | °C | 1000 | hPa | Humid | 35 | 0 | 0 | 24.309 | 164397.7756 | 275359.1896 | 34.3 | 55
684292 | 2018-04-19 16:43 | 0.39119 | Oxy9 (PSt7-10) | 2018-04-04 12:44 | default | 130.3585 | μmol/L | 31.1487 | °C | 1000 | hPa | Humid | 35 | 0 | 0 | 24.307 | 164383.2006 | 275345.1599 | 34.3 | 55
684302 | 2018-04-19 16:43 | 0.40446 | Oxy9 (PSt7-10) | 2018-04-04 12:44 | default | 130.2918 | μmol/L | 31.1596 | °C | 1000 | hPa | Humid | 35 | 0 | 0 | 24.309 | 164372.9856 | 275323.5652 | 34.3 | 55
684314 | 2018-04-19 16:43 | 0.42242 | Oxy9 (PSt7-10) | 2018-04-04 12:44 | default | 130.2779 | μmol/L | 31.1551 | °C | 1000 | hPa | Humid | 35 | 0 | 0 | 24.312 | 164374.766 | 275335.8484 | 34.3 | 55
684324 | 2018-04-19 16:43 | 0.43757 | Oxy9 (PSt7-10) | 2018-04-04 12:44 | default | 130.2761 | μmol/L | 31.1634 | °C | 1000 | hPa | Humid | 35 | 0 | 0 | 24.309 | 164374.7598 | 275335.1414 | 34.3 | 55
684325 | 2018-04-19 16:43 | 0.45833 | Oxy9 (PSt7-10) | 2018-04-04 12:44 | default | 130.3123 | μmol/L | 31.1494 | °C | 1000 | hPa | Humid | 35 | 0 | 0 | 24.311 | 164396.3283 | 275354.3535 | 34.3 | 55
684342 | 2018-04-19 16:43 | 0.47419 | Oxy9 (PSt7-10) | 2018-04-04 12:44 | default | 130.3646 | μmol/L | 31.142 | °C | 1000 | hPa | Humid | 35 | 0 | 0 | 24.309 | 164385.0661 | 275342.1611 | 34.3 | 55
684351 | 2018-04-19 16:43 | 0.48838 | Oxy9 (PSt7-10) | 2018-04-04 12:44 | default | 130.2222 | μmol/L | 31.1608 | °C | 1000 | hPa | Humid | 35 | 0 | 0 | 24.315 | 164364.5958 | 275332.107 | 34.3 | 55
684359 | 2018-04-19 16:43 | 0.50479 | Oxy9 (PSt7-10) | 2018-04-04 12:44 | default | 130.3261 | μmol/L | 31.1461 | °C | 1000 | hPa | Humid | 35 | 0 | 0 | 24.311 | 164377.0235 | 275333.2172 | 34.3 | 55
684365 | 2018-04-19 16:43 | 0.52131 | Oxy9 (PSt7-10) | 2018-04-04 12:44 | default | 130.2819 | μmol/L | 31.1489 | °C | 1000 | hPa | Humid | 35 | 0 | 0 | 24.314 | 164385.319 | 275342.3634 | 34.3 | 55
684378 | 2018-04-19 16:43 | 0.53806 | Oxy9 (PSt7-10) | 2018-04-04 12:44 | default | 130.3049 | μmol/L | 31.1486 | °C | 1000 | hPa | Humid | 35 | 0 | 0 | 24.312 | 164384.1307 | 275353.4863 | 34.3 | 55
684386 | 2018-04-19 16:43 | 0.55486 | Oxy9 (PSt7-10) | 2018-04-04 12:44 | default | 130.2546 | μmol/L | 31.1686 | °C | 1000 | hPa | Humid | 35 | 0 | 0 | 24.309 | 164379.3946 | 275347.1229 | 34.3 | 55
684395 | 2018-04-19 16:43 | 0.57125 | Oxy9 (PSt7-10) | 2018-04-04 12:44 | default | 130.2602 | μmol/L | 31.1542 | °C | 1000 | hPa | Humid | 35 | 0 | 0 | 24.314 | 164378.1013 | 275323.6152 | 34.3 | 55
684409 | 2018-04-19 16:43 | 0.58785 | Oxy9 (PSt7-10) | 2018-04-04 12:44 | default | 130.2669 | μmol/L | 31.1499 | °C | 1000 | hPa | Humid | 35 | 0 | 0 | 24.315 | 164369.9838 | 275331.293 | 34.3 | 55
684419 | 2018-04-19 16:43 | 0.60575 | Oxy9 (PSt7-10) | 2018-04-04 12:44 | default | 130.2738 | μmol/L | 31.1535 | °C | 1000 | hPa | Humid | 35 | 0 | 0 | 24.313 | 164375.1987 | 275320.662 | 34.3 | 55
684432 | 2018-04-19 16:43 | 0.62153 | Oxy9 (PSt7-10) | 2018-04-04 12:44 | default | 130.2622 | μmol/L | 31.1511 | °C | 1000 | hPa | Humid | 35 | 0 | 0 | 24.315 | 164365.2172 | 275318.8969 | 34.3 | 55
684439 | 2018-04-19 16:43 | 0.63912 | Oxy9 (PSt7-10) | 2018-04-04 12:44 | default | 130.2412 | μmol/L | 31.1535 | °C | 1000 | hPa | Humid | 35 | 0 | 0 | 24.316 | 164383.1004 | 275335.0227 | 34.3 | 55
684445 | 2018-04-19 16:43 | 0.65469 | Oxy9 (PSt7-10) | 2018-04-04 12:44 | default | 130.2005 | μmol/L | 31.166 | °C | 1000 | hPa | Humid | 35 | 0 | 0 | 24.315 | 164370.2717 | 275314.3629 | 34.3 | 55
684456 | 2018-04-19 16:43 | 0.67204 | Oxy9 (PSt7-10) | 2018-04-04 12:44 | default | 130.2611 | μmol/L | 31.1513 | °C | 1000 | hPa | Humid | 35 | 0 | 0 | 24.315 | 164373.6091 | 275321.2598 | 34.3 | 55
684473 | 2018-04-19 16:43 | 0.68789 | Oxy9 (PSt7-10) | 2018-04-04 12:44 | default | 130.2509 | μmol/L | 31.1486 | °C | 1000 | hPa | Humid | 35 | 0 | 0 | 24.317 | 164378.0691 | 275324.6364 | 34.3 | 55
684481 | 2018-04-19 16:43 | 0.70462 | Oxy9 (PSt7-10) | 2018-04-04 12:44 | default | 130.2603 | μmol/L | 31.1489 | °C | 1000 | hPa | Humid | 35 | 0 | 0 | 24.316 | 164376.6807 | 275324.8129 | 34.3 | 55
684490 | 2018-04-19 16:43 | 0.72206 | Oxy9 (PSt7-10) | 2018-04-04 12:44 | default | 130.2463 | μmol/L | 31.1523 | °C | 1000 | hPa | Humid | 35 | 0 | 0 | 24.316 | 164378.801 | 275312.2462 | 34.3 | 55
684498 | 2018-04-19 16:43 | 0.73831 | Oxy9 (PSt7-10) | 2018-04-04 12:44 | default | 130.2948 | μmol/L | 31.1458 | °C | 1000 | hPa | Humid | 35 | 0 | 0 | 24.314 | 164361.9712 | 275305.5764 | 34.3 | 55
684510 | 2018-04-19 16:44 | 0.75539 | Oxy9 (PSt7-10) | 2018-04-04 12:44 | default | 130.2403 | μmol/L | 31.1511 | °C | 1000 | hPa | Humid | 35 | 0 | 0 | 24.317 | 164377.4522 | 275326.2574 | 34.3 | 55
684515 | 2018-04-19 16:44 | 0.77073 | Oxy9 (PSt7-10) | 2018-04-04 12:44 | default | 130.2241 | μmol/L | 31.1525 | °C | 1000 | hPa | Humid | 35 | 0 | 0 | 24.318 | 164364.8721 | 275310.3869 | 34.3 | 55
684530 | 2018-04-19 16:44 | 0.78829 | Oxy9 (PSt7-10) | 2018-04-04 12:44 | default | 130.233 | μmol/L | 31.1529 | °C | 1000 | hPa | Humid | 35 | 0 | 0 | 24.317 | 164365.5001 | 275315.6531 | 34.3 | 55
684538 | 2018-04-19 16:44 | 0.80593 | Oxy9 (PSt7-10) | 2018-04-04 12:44 | default | 130.2379 | μmol/L | 31.1439 | °C | 1000 | hPa | Humid | 35 | 0 | 0 | 24.32 | 164365.5403 | 275318.1567 | 34.3 | 55
684547 | 2018-04-19 16:44 | 0.8226 | Oxy9 (PSt7-10) | 2018-04-04 12:44 | default | 130.2772 | μmol/L | 31.1448 | °C | 1000 | hPa | Humid | 35 | 0 | 0 | 24.316 | 164369.0402 | 275308.0826 | 34.3 | 55
684560 | 2018-04-19 16:44 | 0.84253 | Oxy9 (PSt7-10) | 2018-04-04 12:44 | default | 130.2694 | μmol/L | 31.1441 | °C | 1000 | hPa | Humid | 35 | 0 | 0 | 24.317 | 164385.8985 | 275317.5609 | 34.3 | 55
684569 | 2018-04-19 16:44 | 0.85615 | Oxy9 (PSt7-10) | 2018-04-04 12:44 | default | 130.2343 | μmol/L | 31.1526 | °C | 1000 | hPa | Humid | 35 | 0 | 0 | 24.317 | 164357.6828 | 275293.1778 | 34.3 | 55
684579 | 2018-04-19 16:44 | 0.87195 | Oxy9 (PSt7-10) | 2018-04-04 12:44 | default | 130.2099 | μmol/L | 31.1637 | °C | 1000 | hPa | Humid | 35 | 0 | 0 | 24.315 | 164361.8467 | 275306.6455 | 34.3 | 55
684588 | 2018-04-19 16:44 | 0.88775 | Oxy9 (PSt7-10) | 2018-04-04 12:44 | default | 130.2128 | μmol/L | 31.1552 | °C | 1000 | hPa | Humid | 35 | 0 | 0 | 24.318 | 164361.0024 | 275301.7427 | 34.3 | 55
684602 | 2018-04-19 16:44 | 0.90423 | Oxy9 (PSt7-10) | 2018-04-04 12:44 | default | 130.1778 | μmol/L | 31.1663 | °C | 1000 | hPa | Humid | 35 | 0 | 0 | 24.317 | 164358.1428 | 275291.0151 | 34.3 | 55
684613 | 2018-04-19 16:44 | 0.922 | Oxy9 (PSt7-10) | 2018-04-04 12:44 | default | 130.1422 | μmol/L | 31.1645 | °C | 1000 | hPa | Humid | 35 | 0 | 0 | 24.321 | 164357.727 | 275287.9155 | 34.3 | 55
684617 | 2018-04-19 16:44 | 0.93797 | Oxy9 (PSt7-10) | 2018-04-04 12:44 | default | 130.1761 | μmol/L | 31.1536 | °C | 1000 | hPa | Humid | 35 | 0 | 0 | 24.322 | 164360.8321 | 275295.4759 | 34.3 | 55
684626 | 2018-04-19 16:44 | 0.95407 | Oxy9 (PSt7-10) | 2018-04-04 12:44 | default | 130.1781 | μmol/L | 31.1584 | °C | 1000 | hPa | Humid | 35 | 0 | 0 | 24.32 | 164353.4364 | 275292.2676 | 34.3 | 55
684641 | 2018-04-19 16:44 | 0.97532 | Oxy9 (PSt7-10) | 2018-04-04 12:44 | default | 130.1561 | μmol/L | 31.1663 | °C | 1000 | hPa | Humid | 35 | 0 | 0 | 24.319 | 164362.7668 | 275306.8727 | 34.3 | 55
684651 | 2018-04-19 16:44 | 0.98809 | Oxy9 (PSt7-10) | 2018-04-04 12:44 | default | 130.1803 | μmol/L | 31.1605 | °C | 1000 | hPa | Humid | 35 | 0 | 0 | 24.319 | 164354.4745 | 275297.3487 | 34.3 | 55
684658 | 2018-04-19 16:44 | 1.004 | Oxy9 (PSt7-10) | 2018-04-04 12:44 | default | 130.1711 | μmol/L | 31.1601 | °C | 1000 | hPa | Humid | 35 | 0 | 0 | 24.32 | 164359.8999 | 275293.1957 | 34.3 | 55
684667 | 2018-04-19 16:44 | 1.0219 | Oxy9 (PSt7-10) | 2018-04-04 12:44 | default | 130.1943 | μmol/L | 31.1571 | °C | 1000 | hPa | Humid | 35 | 0 | 0 | 24.319 | 164359.4538 | 275293.9225 | 34.3 | 55
684677 | 2018-04-19 16:44 | 1.0392 | Oxy9 (PSt7-10) | 2018-04-04 12:44 | default | 130.1579 | μmol/L | 31.1607 | °C | 1000 | hPa | Humid | 35 | 0 | 0 | 24.321 | 164362.9162 | 275296.8259 | 34.3 | 55
684692 | 2018-04-19 16:44 | 1.0543 | Oxy9 (PSt7-10) | 2018-04-04 12:44 | default | 130.1418 | μmol/L | 31.1593 | °C | 1000 | hPa | Humid | 35 | 0 | 0 | 24.323 | 164359.5933 | 275281.6589 | 34.3 | 55
684704 | 2018-04-19 16:44 | 1.0712 | Oxy9 (PSt7-10) | 2018-04-04 12:44 | default | 130.1571 | μmol/L | 31.1635 | °C | 1000 | hPa | Humid | 35 | 0 | 0 | 24.32 | 164340.0075 | 275287.5531 | 34.3 | 55
684712 | 2018-04-19 16:44 | 1.0883 | Oxy9 (PSt7-10) | 2018-04-04 12:44 | default | 130.1901 | μmol/L | 31.1607 | °C | 1000 | hPa | Humid | 35 | 0 | 0 | 24.318 | 164349.2034 | 275281.744 | 34.3 | 55
684716 | 2018-04-19 16:44 | 1.1047 | Oxy9 (PSt7-10) | 2018-04-04 12:44 | default | 130.1775 | μmol/L | 31.1533 | °C | 1000 | hPa | Humid | 35 | 0 | 0 | 24.322 | 164362.3663 | 275285.3083 | 34.3 | 55
684730 | 2018-04-19 16:44 | 1.121 | Oxy9 (PSt7-10) | 2018-04-04 12:44 | default | 130.0673 | μmol/L | 31.18 | °C | 1000 | hPa | Humid | 35 | 0 | 0 | 24.322 | 164351.4896 | 275274.0553 | 34.3 | 55
684740 | 2018-04-19 16:44 | 1.1376 | Oxy9 (PSt7-10) | 2018-04-04 12:44 | default | 130.2234 | μmol/L | 31.15 | °C | 1000 | hPa | Humid | 35 | 0 | 0 | 24.319 | 164340.704 | 275271.2012 | 34.3 | 55
684750 | 2018-04-19 16:44 | 1.1573 | Oxy9 (PSt7-10) | 2018-04-04 12:44 | default | 130.2051 | μmol/L | 31.1414 | °C | 1000 | hPa | Humid | 35 | 0 | 0 | 24.324 | 164358.2547 | 275284.5655 | 34.3 | 55
684759 | 2018-04-19 16:44 | 1.1736 | Oxy9 (PSt7-10) | 2018-04-04 12:44 | default | 130.1186 | μmol/L | 31.1623 | °C | 1000 | hPa | Humid | 35 | 0 | 0 | 24.324 | 164340.4167 | 275279.1294 | 34.3 | 55
684768 | 2018-04-19 16:44 | 1.1932 | Oxy9 (PSt7-10) | 2018-04-04 12:44 | default | 130.1852 | μmol/L | 31.1619 | °C | 1000 | hPa | Humid | 35 | 0 | 0 | 24.318 | 164359.8317 | 275289.6178 | 34.3 | 55
684783 | 2018-04-19 16:44 | 1.2086 | Oxy9 (PSt7-10) | 2018-04-04 12:44 | default | 130.1126 | μmol/L | 31.1716 | °C | 1000 | hPa | Humid | 35 | 0 | 0 | 24.321 | 164343.3068 | 275284.2582 | 34.3 | 55
684793 | 2018-04-19 16:44 | 1.2283 | Oxy9 (PSt7-10) | 2018-04-04 12:44 | default | 130.0962 | μmol/L | 31.1704 | °C | 1000 | hPa | Humid | 35 | 0 | 0 | 24.323 | 164363.768 | 275289.052 | 34.3 | 55
684795 | 2018-04-19 16:44 | 1.2442 | Oxy9 (PSt7-10) | 2018-04-04 12:44 | default | 130.1117 | μmol/L | 31.1692 | °C | 1000 | hPa | Humid | 35 | 0 | 0 | 24.322 | 164357.2351 | 275276.1595 | 34.3 | 55
684805 | 2018-04-19 16:44 | 1.2548 | Oxy9 (PSt7-10) | 2018-04-04 12:44 | default | 130.1135 | μmol/L | 31.1636 | °C | 1000 | hPa | Humid | 35 | 0 | 0 | 24.324 | 164335.4524 | 275258.9035 | 34.3 | 55
684819 | 2018-04-19 16:44 | 1.2711 | Oxy9 (PSt7-10) | 2018-04-04 12:44 | default | 130.1197 | μmol/L | 31.1621 | °C | 1000 | hPa | Humid | 35 | 0 | 0 | 24.324 | 164333.3978 | 275261.7813 | 34.3 | 55
684826 | 2018-04-19 16:44 | 1.2881 | Oxy9 (PSt7-10) | 2018-04-04 12:44 | default | 130.1137 | μmol/L | 31.1661 | °C | 1000 | hPa | Humid | 35 | 0 | 0 | 24.323 | 164337.9086 | 275270.029 | 34.3 | 55
684842 | 2018-04-19 16:44 | 1.3044 | Oxy9 (PSt7-10) | 2018-04-04 12:44 | default | 130.0937 | μmol/L | 31.1762 | °C | 1000 | hPa | Humid | 35 | 0 | 0 | 24.321 | 164335.4944 | 275270.9613 | 34.3 | 55
684848 | 2018-04-19 16:44 | 1.321 | Oxy9 (PSt7-10) | 2018-04-04 12:44 | default | 130.1389 | μmol/L | 31.16 | °C | 1000 | hPa | Humid | 35 | 0 | 0 | 24.323 | 164350.1832 | 275279.3292 | 34.3 | 55
684857 | 2018-04-19 16:44 | 1.3381 | Oxy9 (PSt7-10) | 2018-04-04 12:44 | default | 130.0854 | μmol/L | 31.173 | °C | 1000 | hPa | Humid | 35 | 0 | 0 | 24.323 | 164350.5038 | 275278.5212 | 34.3 | 55
684871 | 2018-04-19 16:44 | 1.3546 | Oxy9 (PSt7-10) | 2018-04-04 12:44 | default | 130.0782 | μmol/L | 31.1747 | °C | 1000 | hPa | Humid | 35 | 0 | 0 | 24.323 | 164350.1339 | 275267.884 | 34.3 | 55
684882 | 2018-04-19 16:44 | 1.3733 | Oxy9 (PSt7-10) | 2018-04-04 12:44 | default | 130.1284 | μmol/L | 31.16 | °C | 1000 | hPa | Humid | 35 | 0 | 0 | 24.324 | 164344.4976 | 275277.0731 | 34.3 | 55
684885 | 2018-04-19 16:44 | 1.388 | Oxy9 (PSt7-10) | 2018-04-04 12:44 | default | 130.1569 | μmol/L | 31.1609 | °C | 1000 | hPa | Humid | 35 | 0 | 0 | 24.321 | 164334.9586 | 275269.7324 | 34.3 | 55
684903 | 2018-04-19 16:44 | 1.4042 | Oxy9 (PSt7-10) | 2018-04-04 12:44 | default | 130.0969 | μmol/L | 31.1624 | °C | 1000 | hPa | Humid | 35 | 0 | 0 | 24.326 | 164334.2274 | 275267.2099 | 34.3 | 55
684908 | 2018-04-19 16:44 | 1.4228 | Oxy9 (PSt7-10) | 2018-04-04 12:44 | default | 130.1134 | μmol/L | 31.1688 | °C | 1000 | hPa | Humid | 35 | 0 | 0 | 24.322 | 164344.5836 | 275267.4571 | 34.3 | 55
684920 | 2018-04-19 16:44 | 1.438 | Oxy9 (PSt7-10) | 2018-04-04 12:44 | default | 130.1085 | μmol/L | 31.1648 | °C | 1000 | hPa | Humid | 35 | 0 | 0 | 24.324 | 164332.9575 | 275269.7875 | 34.3 | 55
684929 | 2018-04-19 16:44 | 1.4543 | Oxy9 (PSt7-10) | 2018-04-04 12:44 | default | 130.1197 | μmol/L | 31.1568 | °C | 1000 | hPa | Humid | 35 | 0 | 0 | 24.326 | 164336.3345 | 275252.7044 | 34.3 | 55
684935 | 2018-04-19 16:44 | 1.4719 | Oxy9 (PSt7-10) | 2018-04-04 12:44 | default | 130.1521 | μmol/L | 31.1542 | °C | 1000 | hPa | Humid | 35 | 0 | 0 | 24.324 | 164343.7979 | 275270.4043 | 34.3 | 55
684950 | 2018-04-19 16:44 | 1.4875 | Oxy9 (PSt7-10) | 2018-04-04 12:44 | default | 130.1181 | μmol/L | 31.1572 | °C | 1000 | hPa | Humid | 35 | 0 | 0 | 24.326 | 164333.4392 | 275253.7352 | 34.3 | 55
684964 | 2018-04-19 16:44 | 1.5055 | Oxy9 (PSt7-10) | 2018-04-04 12:44 | default | 129.9927 | μmol/L | 31.1876 | °C | 1000 | hPa | Humid | 35 | 0 | 0 | 24.326 | 164342.3008 | 275262.0374 | 34.3 | 55
684965 | 2018-04-19 16:44 | 1.5217 | Oxy9 (PSt7-10) | 2018-04-04 12:44 | default | 130.0666 | μmol/L | 31.1776 | °C | 1000 | hPa | Humid | 35 | 0 | 0 | 24.323 | 164331.9807 | 275257.5702 | 34.3 | 55
684980 | 2018-04-19 16:44 | 1.539 | Oxy9 (PSt7-10) | 2018-04-04 12:44 | default | 130.0952 | μmol/L | 31.1628 | °C | 1000 | hPa | Humid | 35 | 0 | 0 | 24.326 | 164335.9869 | 275254.0878 | 34.3 | 55
684988 | 2018-04-19 16:44 | 1.5549 | Oxy9 (PSt7-10) | 2018-04-04 12:44 | default | 130.0595 | μmol/L | 31.1662 | °C | 1000 | hPa | Humid | 35 | 0 | 0 | 24.328 | 164336.4757 | 275253.8397 | 34.3 | 55
684995 | 2018-04-19 16:44 | 1.5714 | Oxy9 (PSt7-10) | 2018-04-04 12:44 | default | 130.0656 | μmol/L | 31.1673 | °C | 1000 | hPa | Humid | 35 | 0 | 0 | 24.327 | 164329.4244 | 275251.1696 | 34.3 | 55
685011 | 2018-04-19 16:44 | 1.5876 | Oxy9 (PSt7-10) | 2018-04-04 12:44 | default | 130.0709 | μmol/L | 31.1661 | °C | 1000 | hPa | Humid | 35 | 0 | 0 | 24.327 | 164332.1276 | 275256.6275 | 34.3 | 55
685015 | 2018-04-19 16:44 | 1.6041 | Oxy9 (PSt7-10) | 2018-04-04 12:44 | default | 130.0501 | μmol/L | 31.1711 | °C | 1000 | hPa | Humid | 35 | 0 | 0 | 24.327 | 164342.716 | 275254.8931 | 34.3 | 55
685025 | 2018-04-19 16:44 | 1.6208 | Oxy9 (PSt7-10) | 2018-04-04 12:44 | default | 130.0391 | μmol/L | 31.179 | °C | 1000 | hPa | Humid | 35 | 0 | 0 | 24.325 | 164329.3717 | 275251.5535 | 34.3 | 55
685037 | 2018-04-19 16:44 | 1.6383 | Oxy9 (PSt7-10) | 2018-04-04 12:44 | default | 130.0505 | μmol/L | 31.1684 | °C | 1000 | hPa | Humid | 35 | 0 | 0 | 24.328 | 164338.0461 | 275256.3987 | 34.3 | 55
685046 | 2018-04-19 16:44 | 1.6548 | Oxy9 (PSt7-10) | 2018-04-04 12:44 | default | 130.0604 | μmol/L | 31.1686 | °C | 1000 | hPa | Humid | 35 | 0 | 0 | 24.327 | 164337.5639 | 275251.8233 | 34.3 | 55
685062 | 2018-04-19 16:44 | 1.6714 | Oxy9 (PSt7-10) | 2018-04-04 12:44 | default | 130.0105 | μmol/L | 31.1729 | °C | 1000 | hPa | Humid | 35 | 0 | 0 | 24.33 | 164330.2084 | 275251.3765 | 34.3 | 55
685071 | 2018-04-19 16:44 | 1.6879 | Oxy9 (PSt7-10) | 2018-04-04 12:44 | default | 130.0368 | μmol/L | 31.1769 | °C | 1000 | hPa | Humid | 35 | 0 | 0 | 24.326 | 164330.7884 | 275236.28 | 34.3 | 55
685079 | 2018-04-19 16:44 | 1.7043 | Oxy9 (PSt7-10) | 2018-04-04 12:44 | default | 130.0887 | μmol/L | 31.1591 | °C | 1000 | hPa | Humid | 35 | 0 | 0 | 24.328 | 164324.87 | 275249.779 | 34.3 | 55
685094 | 2018-04-19 16:44 | 1.7247 | Oxy9 (PSt7-10) | 2018-04-04 12:44 | default | 130.0353 | μmol/L | 31.1642 | °C | 1000 | hPa | Humid | 35 | 0 | 0 | 24.331 | 164341.4163 | 275255.5321 | 34.3 | 55
685103 | 2018-04-19 16:44 | 1.7375 | Oxy9 (PSt7-10) | 2018-04-04 12:44 | default | 130.0828 | μmol/L | 31.1606 | °C | 1000 | hPa | Humid | 35 | 0 | 0 | 24.328 | 164315.94 | 275235.1721 | 34.3 | 55
685108 | 2018-04-19 16:45 | 1.7545 | Oxy9 (PSt7-10) | 2018-04-04 12:44 | default | 130.0583 | μmol/L | 31.1613 | °C | 1000 | hPa | Humid | 35 | 0 | 0 | 24.33 | 164315.4055 | 275230.0125 | 34.3 | 55
685115 | 2018-04-19 16:45 | 1.7714 | Oxy9 (PSt7-10) | 2018-04-04 12:44 | default | 130.0794 | μmol/L | 31.164 | °C | 1000 | hPa | Humid | 35 | 0 | 0 | 24.327 | 164318.5722 | 275237.485 | 34.3 | 55
685129 | 2018-04-19 16:45 | 1.788 | Oxy9 (PSt7-10) | 2018-04-04 12:44 | default | 130.0629 | μmol/L | 31.168 | °C | 1000 | hPa | Humid | 35 | 0 | 0 | 24.327 | 164371.6621 | 275249.5072 | 34.3 | 55
685138 | 2018-04-19 16:45 | 1.8046 | Oxy9 (PSt7-10) | 2018-04-04 12:44 | default | 130.0208 | μmol/L | 31.1704 | °C | 1000 | hPa | Humid | 35 | 0 | 0 | 24.33 | 164309.9208 | 275233.3135 | 34.3 | 55
685145 | 2018-04-19 16:45 | 1.8209 | Oxy9 (PSt7-10) | 2018-04-04 12:44 | default | 130.0753 | μmol/L | 31.165 | °C | 1000 | hPa | Humid | 35 | 0 | 0 | 24.327 | 164316.9953 | 275230.6821 | 34.3 | 55
685156 | 2018-04-19 16:45 | 1.838 | Oxy9 (PSt7-10) | 2018-04-04 12:44 | default | 130.0141 | μmol/L | 31.1772 | °C | 1000 | hPa | Humid | 35 | 0 | 0 | 24.328 | 164318.9828 | 275240.3017 | 34.3 | 55
685170 | 2018-04-19 16:45 | 1.8553 | Oxy9 (PSt7-10) | 2018-04-04 12:44 | default | 129.9965 | μmol/L | 31.1763 | °C | 1000 | hPa | Humid | 35 | 0 | 0 | 24.33 | 164323.4893 | 275238.9591 | 34.3 | 55
685176 | 2018-04-19 16:45 | 1.8709 | Oxy9 (PSt7-10) | 2018-04-04 12:44 | default | 130.0071 | μmol/L | 31.1841 | °C | 1000 | hPa | Humid | 35 | 0 | 0 | 24.326 | 164305.9668 | 275232.875 | 34.3 | 55
685185 | 2018-04-19 16:45 | 1.8885 | Oxy9 (PSt7-10) | 2018-04-04 12:44 | default | 130.0312 | μmol/L | 31.1705 | °C | 1000 | hPa | Humid | 35 | 0 | 0 | 24.329 | 164323.2297 | 275238.9264 | 34.3 | 55
685198 | 2018-04-19 16:45 | 1.9044 | Oxy9 (PSt7-10) | 2018-04-04 12:44 | default | 129.9763 | μmol/L | 31.1838 | °C | 1000 | hPa | Humid | 35 | 0 | 0 | 24.329 | 164329.5914 | 275235.3909 | 34.3 | 55
685206 | 2018-04-19 16:45 | 1.9211 | Oxy9 (PSt7-10) | 2018-04-04 12:44 | default | 129.9758 | μmol/L | 31.1761 | °C | 1000 | hPa | Humid | 35 | 0 | 0 | 24.332 | 164323.0797 | 275245.4778 | 34.3 | 55
685223 | 2018-04-19 16:45 | 1.9377 | Oxy9 (PSt7-10) | 2018-04-04 12:44 | default | 130.0306 | μmol/L | 31.168 | °C | 1000 | hPa | Humid | 35 | 0 | 0 | 24.33 | 164319.4264 | 275233.6261 | 34.3 | 55
685230 | 2018-04-19 16:45 | 1.9547 | Oxy9 (PSt7-10) | 2018-04-04 12:44 | default | 130.0121 | μmol/L | 31.1725 | °C | 1000 | hPa | Humid | 35 | 0 | 0 | 24.33 | 164322.319 | 275224.283 | 34.3 | 55
685241 | 2018-04-19 16:45 | 1.9709 | Oxy9 (PSt7-10) | 2018-04-04 12:44 | default | 130.0246 | μmol/L | 31.1669 | °C | 1000 | hPa | Humid | 35 | 0 | 0 | 24.331 | 164315.6452 | 275233.586 | 34.3 | 55
685253 | 2018-04-19 16:45 | 1.9878 | Oxy9 (PSt7-10) | 2018-04-04 12:44 | default | 129.9939 | μmol/L | 31.1743 | °C | 1000 | hPa | Humid | 35 | 0 | 0 | 24.331 | 164322.8417 | 275227.8346 | 34.3 | 55
685260 | 2018-04-19 16:45 | 2.0049 | Oxy9 (PSt7-10) | 2018-04-04 12:44 | default | 130.0025 | μmol/L | 31.1722 | °C | 1000 | hPa | Humid | 35 | 0 | 0 | 24.331 | 164318.8948 | 275225.1107 | 34.3 | 55
685266 | 2018-04-19 16:45 | 2.0209 | Oxy9 (PSt7-10) | 2018-04-04 12:44 | default | 130.0018 | μmol/L | 31.1698 | °C | 1000 | hPa | Humid | 35 | 0 | 0 | 24.332 | 164321.1241 | 275221.7089 | 34.3 | 55
685282 | 2018-04-19 16:45 | 2.0382 | Oxy9 (PSt7-10) | 2018-04-04 12:44 | default | 130.0336 | μmol/L | 31.1647 | °C | 1000 | hPa | Humid | 35 | 0 | 0 | 24.331 | 164316.7376 | 275221.6747 | 34.3 | 55
685289 | 2018-04-19 16:45 | 2.0541 | Oxy9 (PSt7-10) | 2018-04-04 12:44 | default | 129.9707 | μmol/L | 31.1721 | °C | 1000 | hPa | Humid | 35 | 0 | 0 | 24.334 | 164309.6012 | 275225.9133 | 34.3 | 55
685297 | 2018-04-19 16:45 | 2.071 | Oxy9 (PSt7-10) | 2018-04-04 12:44 | default | 130.0545 | μmol/L | 31.1622 | °C | 1000 | hPa | Humid | 35 | 0 | 0 | 24.33 | 164314.9036 | 275231.4914 | 34.3 | 55
685311 | 2018-04-19 16:45 | 2.0881 | Oxy9 (PSt7-10) | 2018-04-04 12:44 | default | 130.0143 | μmol/L | 31.1694 | °C | 1000 | hPa | Humid | 35 | 0 | 0 | 24.331 | 164313.6587 | 275228.2808 | 34.3 | 55
685315 | 2018-04-19 16:45 | 2.1045 | Oxy9 (PSt7-10) | 2018-04-04 12:44 | default | 129.9893 | μmol/L | 31.1702 | °C | 1000 | hPa | Humid | 35 | 0 | 0 | 24.333 | 164307.8676 | 275214.3312 | 34.3 | 55
685332 | 2018-04-19 16:45 | 2.1207 | Oxy9 (PSt7-10) | 2018-04-04 12:44 | default | 130.0562 | μmol/L | 31.1618 | °C | 1000 | hPa | Humid | 35 | 0 | 0 | 24.33 | 164306.5895 | 275229.1717 | 34.3 | 55
685335 | 2018-04-19 16:45 | 2.1385 | Oxy9 (PSt7-10) | 2018-04-04 12:44 | default | 129.9605 | μmol/L | 31.1798 | °C | 1000 | hPa | Humid | 35 | 0 | 0 | 24.332 | 164310.1639 | 275222.7208 | 34.3 | 55
685350 | 2018-04-19 16:45 | 2.1541 | Oxy9 (PSt7-10) | 2018-04-04 12:44 | default | 129.9198 | μmol/L | 31.187 | °C | 1000 | hPa | Humid | 35 | 0 | 0 | 24.333 | 164304.9189 | 275208.3308 | 34.3 | 55
685360 | 2018-04-19 16:45 | 2.1711 | Oxy9 (PSt7-10) | 2018-04-04 12:44 | default | 129.9877 | μmol/L | 31.1758 | °C | 1000 | hPa | Humid | 35 | 0 | 0 | 24.331 | 164303.8255 | 275217.7562 | 34.3 | 55
685366 | 2018-04-19 16:45 | 2.1876 | Oxy9 (PSt7-10) | 2018-04-04 12:44 | default | 129.985 | μmol/L | 31.1765 | °C | 1000 | hPa | Humid | 35 | 0 | 0 | 24.331 | 164305.4938 | 275221.9862 | 34.3 | 55
685381 | 2018-04-19 16:45 | 2.2053 | Oxy9 (PSt7-10) | 2018-04-04 12:44 | default | 129.9868 | μmol/L | 31.1786 | °C | 1000 | hPa | Humid | 35 | 0 | 0 | 24.33 | 164302.6604 | 275222.4464 | 34.3 | 55
685393 | 2018-04-19 16:45 | 2.2236 | Oxy9 (PSt7-10) | 2018-04-04 12:44 | default | 130.0018 | μmol/L | 31.1698 | °C | 1000 | hPa | Humid | 35 | 0 | 0 | 24.332 | 164307.855 | 275219.116 | 34.3 | 55
685403 | 2018-04-19 16:45 | 2.2375 | Oxy9 (PSt7-10) | 2018-04-04 12:44 | default | 130.0383 | μmol/L | 31.1688 | °C | 1000 | hPa | Humid | 35 | 0 | 0 | 24.329 | 164293.4534 | 275211.8046 | 34.3 | 55
685407 | 2018-04-19 16:45 | 2.2543 | Oxy9 (PSt7-10) | 2018-04-04 12:44 | default | 129.9884 | μmol/L | 31.173 | °C | 1000 | hPa | Humid | 35 | 0 | 0 | 24.332 | 164292.9761 | 275214.2821 | 34.3 | 55
685417 | 2018-04-19 16:45 | 2.2709 | Oxy9 (PSt7-10) | 2018-04-04 12:44 | default | 129.9869 | μmol/L | 31.1682 | °C | 1000 | hPa | Humid | 35 | 0 | 0 | 24.334 | 164299.0594 | 275212.0419 | 34.3 | 55
685433 | 2018-04-19 16:45 | 2.2877 | Oxy9 (PSt7-10) | 2018-04-04 12:44 | default | 129.9875 | μmol/L | 31.1732 | °C | 1000 | hPa | Humid | 35 | 0 | 0 | 24.332 | 164303.1651 | 275209.3784 | 34.3 | 55
685443 | 2018-04-19 16:45 | 2.3051 | Oxy9 (PSt7-10) | 2018-04-04 12:44 | default | 129.9714 | μmol/L | 31.1745 | °C | 1000 | hPa | Humid | 35 | 0 | 0 | 24.333 | 164292.4057 | 275211.4622 | 34.3 | 55
685454 | 2018-04-19 16:45 | 2.3213 | Oxy9 (PSt7-10) | 2018-04-04 12:44 | default | 129.9729 | μmol/L | 31.1768 | °C | 1000 | hPa | Humid | 35 | 0 | 0 | 24.332 | 164301.3081 | 275208.2018 | 34.3 | 55
685457 | 2018-04-19 16:45 | 2.3377 | Oxy9 (PSt7-10) | 2018-04-04 12:44 | default | 129.9653 | μmol/L | 31.1786 | °C | 1000 | hPa | Humid | 35 | 0 | 0 | 24.332 | 164293.3696 | 275212.5624 | 34.3 | 55
685465 | 2018-04-19 16:45 | 2.3542 | Oxy9 (PSt7-10) | 2018-04-04 12:44 | default | 129.9484 | μmol/L | 31.1775 | °C | 1000 | hPa | Humid | 35 | 0 | 0 | 24.334 | 164295.1513 | 275203.035 | 34.3 | 55
685483 | 2018-04-19 16:45 | 2.3709 | Oxy9 (PSt7-10) | 2018-04-04 12:44 | default | 129.9608 | μmol/L | 31.1745 | °C | 1000 | hPa | Humid | 35 | 0 | 0 | 24.334 | 164288.523 | 275203.9516 | 34.3 | 55
685486 | 2018-04-19 16:45 | 2.3878 | Oxy9 (PSt7-10) | 2018-04-04 12:44 | default | 129.9579 | μmol/L | 31.1804 | °C | 1000 | hPa | Humid | 35 | 0 | 0 | 24.332 | 164283.3251 | 275198.9461 | 34.3 | 55
685500 | 2018-04-19 16:45 | 2.4048 | Oxy9 (PSt7-10) | 2018-04-04 12:44 | default | 129.9464 | μmol/L | 31.1806 | °C | 1000 | hPa | Humid | 35 | 0 | 0 | 24.333 | 164294.3793 | 275212.5753 | 34.3 | 55
685509 | 2018-04-19 16:45 | 2.4218 | Oxy9 (PSt7-10) | 2018-04-04 12:44 | default | 129.9776 | μmol/L | 31.1704 | °C | 1000 | hPa | Humid | 35 | 0 | 0 | 24.334 | 164289.0069 | 275208.3144 | 34.3 | 55
685520 | 2018-04-19 16:45 | 2.4378 | Oxy9 (PSt7-10) | 2018-04-04 12:44 | default | 129.9962 | μmol/L | 31.1685 | °C | 1000 | hPa | Humid | 35 | 0 | 0 | 24.333 | 164294.3122 | 275203.757 | 34.3 | 55
685529 | 2018-04-19 16:45 | 2.456 | Oxy9 (PSt7-10) | 2018-04-04 12:44 | default | 129.975 | μmol/L | 31.1737 | °C | 1000 | hPa | Humid | 35 | 0 | 0 | 24.333 | 164297.1 | 275213.3967 | 34.3 | 55
685537 | 2018-04-19 16:45 | 2.4714 | Oxy9 (PSt7-10) | 2018-04-04 12:44 | default | 129.972 | μmol/L | 31.1744 | °C | 1000 | hPa | Humid | 35 | 0 | 0 | 24.333 | 164293.5343 | 275203.566 | 34.3 | 55
685553 | 2018-04-19 16:45 | 2.4875 | Oxy9 (PSt7-10) | 2018-04-04 12:44 | default | 129.8949 | μmol/L | 31.1905 | °C | 1000 | hPa | Humid | 35 | 0 | 0 | 24.334 | 164282.239 | 275193.1141 | 34.3 | 55
685560 | 2018-04-19 16:45 | 2.5061 | Oxy9 (PSt7-10) | 2018-04-04 12:44 | default | 129.9129 | μmol/L | 31.1887 | °C | 1000 | hPa | Humid | 35 | 0 | 0 | 24.333 | 164289.1461 | 275204.7783 | 34.3 | 55
685573 | 2018-04-19 16:45 | 2.5209 | Oxy9 (PSt7-10) | 2018-04-04 12:44 | default | 129.8756 | μmol/L | 31.1847 | °C | 1000 | hPa | Humid | 35 | 0 | 0 | 24.338 | 164282.0058 | 275185.5587 | 34.3 | 55
685583 | 2018-04-19 16:45 | 2.5379 | Oxy9 (PSt7-10) | 2018-04-04 12:44 | default | 129.9448 | μmol/L | 31.1784 | °C | 1000 | hPa | Humid | 35 | 0 | 0 | 24.334 | 164283.6265 | 275197.3008 | 34.3 | 55
685593 | 2018-04-19 16:45 | 2.5548 | Oxy9 (PSt7-10) | 2018-04-04 12:44 | default | 129.9099 | μmol/L | 31.1816 | °C | 1000 | hPa | Humid | 35 | 0 | 0 | 24.336 | 164281.3843 | 275189.917 | 34.3 | 55
685598 | 2018-04-19 16:45 | 2.5712 | Oxy9 (PSt7-10) | 2018-04-04 12:44 | default | 129.9235 | μmol/L | 31.1809 | °C | 1000 | hPa | Humid | 35 | 0 | 0 | 24.335 | 164278.1552 | 275182.0242 | 34.3 | 55
685613 | 2018-04-19 16:45 | 2.5884 | Oxy9 (PSt7-10) | 2018-04-04 12:44 | default | 129.9359 | μmol/L | 31.1857 | °C | 1000 | hPa | Humid | 35 | 0 | 0 | 24.332 | 164282.1499 | 275195.2242 | 34.3 | 55
685616 | 2018-04-19 16:45 | 2.6047 | Oxy9 (PSt7-10) | 2018-04-04 12:44 | default | 129.9265 | μmol/L | 31.1776 | °C | 1000 | hPa | Humid | 35 | 0 | 0 | 24.336 | 164284.7613 | 275186.1864 | 34.3 | 55
685632 | 2018-04-19 16:45 | 2.6208 | Oxy9 (PSt7-10) | 2018-04-04 12:44 | default | 129.9316 | μmol/L | 31.1737 | °C | 1000 | hPa | Humid | 35 | 0 | 0 | 24.337 | 164277.4491 | 275193.7849 | 34.3 | 55
685635 | 2018-04-19 16:45 | 2.6377 | Oxy9 (PSt7-10) | 2018-04-04 12:44 | default | 129.9391 | μmol/L | 31.185 | °C | 1000 | hPa | Humid | 35 | 0 | 0 | 24.332 | 164278.3726 | 275195.7873 | 34.3 | 55
685649 | 2018-04-19 16:45 | 2.6542 | Oxy9 (PSt7-10) | 2018-04-04 12:44 | default | 129.9316 | μmol/L | 31.1737 | °C | 1000 | hPa | Humid | 35 | 0 | 0 | 24.337 | 164287.3395 | 275195.7976 | 34.3 | 55
685661 | 2018-04-19 16:45 | 2.6713 | Oxy9 (PSt7-10) | 2018-04-04 12:44 | default | 129.9022 | μmol/L | 31.1809 | °C | 1000 | hPa | Humid | 35 | 0 | 0 | 24.337 | 164278.3509 | 275193.4666 | 34.3 | 55
685673 | 2018-04-19 16:45 | 2.6883 | Oxy9 (PSt7-10) | 2018-04-04 12:44 | default | 129.9038 | μmol/L | 31.1857 | °C | 1000 | hPa | Humid | 35 | 0 | 0 | 24.335 | 164279.2282 | 275185.0033 | 34.3 | 55
685678 | 2018-04-19 16:45 | 2.7053 | Oxy9 (PSt7-10) | 2018-04-04 12:44 | default | 129.9401 | μmol/L | 31.1769 | °C | 1000 | hPa | Humid | 35 | 0 | 0 | 24.335 | 164271.7148 | 275184.8771 | 34.3 | 55
685690 | 2018-04-19 16:45 | 2.722 | Oxy9 (PSt7-10) | 2018-04-04 12:44 | default | 129.9643 | μmol/L | 31.171 | °C | 1000 | hPa | Humid | 35 | 0 | 0 | 24.335 | 164268.6962 | 275187.7646 | 34.3 | 55
685703 | 2018-04-19 16:45 | 2.7379 | Oxy9 (PSt7-10) | 2018-04-04 12:44 | default | 129.9738 | μmol/L | 31.1687 | °C | 1000 | hPa | Humid | 35 | 0 | 0 | 24.335 | 164260.8832 | 275181.5427 | 34.3 | 55
685713 | 2018-04-19 16:46 | 2.7542 | Oxy9 (PSt7-10) | 2018-04-04 12:44 | default | 129.9758 | μmol/L | 31.1604 | °C | 1000 | hPa | Humid | 35 | 0 | 0 | 24.338 | 164256.6737 | 275181.8533 | 34.3 | 55
685716 | 2018-04-19 16:46 | 2.7714 | Oxy9 (PSt7-10) | 2018-04-04 12:44 | default | 129.9732 | μmol/L | 31.1636 | °C | 1000 | hPa | Humid | 35 | 0 | 0 | 24.337 | 164262.3048 | 275179.4712 | 34.3 | 55
685729 | 2018-04-19 16:46 | 2.7877 | Oxy9 (PSt7-10) | 2018-04-04 12:44 | default | 129.9356 | μmol/L | 31.178 | °C | 1000 | hPa | Humid | 35 | 0 | 0 | 24.335 | 164257.6769 | 275188.3892 | 34.3 | 55
685739 | 2018-04-19 16:46 | 2.8046 | Oxy9 (PSt7-10) | 2018-04-04 12:44 | default | 129.8609 | μmol/L | 31.1961 | °C | 1000 | hPa | Humid | 35 | 0 | 0 | 24.335 | 164258.5761 | 275187.5487 | 34.3 | 55
685745 | 2018-04-19 16:46 | 2.821 | Oxy9 (PSt7-10) | 2018-04-04 12:44 | default | 129.8948 | μmol/L | 31.1801 | °C | 1000 | hPa | Humid | 35 | 0 | 0 | 24.338 | 164261.3906 | 275178.9793 | 34.3 | 55
685757 | 2018-04-19 16:46 | 2.838 | Oxy9 (PSt7-10) | 2018-04-04 12:44 | default | 129.9006 | μmol/L | 31.1891 | °C | 1000 | hPa | Humid | 35 | 0 | 0 | 24.334 | 164263.9101 | 275181.4203 | 34.3 | 55
685769 | 2018-04-19 16:46 | 2.8573 | Oxy9 (PSt7-10) | 2018-04-04 12:44 | default | 129.8566 | μmol/L | 31.1946 | °C | 1000 | hPa | Humid | 35 | 0 | 0 | 24.336 | 164266.5477 | 275185.3678 | 34.3 | 55
685784 | 2018-04-19 16:46 | 2.8738 | Oxy9 (PSt7-10) | 2018-04-04 12:44 | default | 129.9264 | μmol/L | 31.175 | °C | 1000 | hPa | Humid | 35 | 0 | 0 | 24.337 | 164260.7772 | 275184.8147 | 34.3 | 55
685787 | 2018-04-19 16:46 | 2.8988 | Oxy9 (PSt7-10) | 2018-04-04 12:44 | default | 129.8752 | μmol/L | 31.19 | °C | 1000 | hPa | Humid | 35 | 0 | 0 | 24.336 | 164284.7378 | 275203.7052 | 34.3 | 55
685797 | 2018-04-19 16:46 | 2.9215 | Oxy9 (PSt7-10) | 2018-04-04 12:44 | default | 129.8635 | μmol/L | 31.1929 | °C | 1000 | hPa | Humid | 35 | 0 | 0 | 24.336 | 164287.9643 | 275208.0755 | 34.3 | 55
685812 | 2018-04-19 16:46 | 2.9374 | Oxy9 (PSt7-10) | 2018-04-04 12:44 | default | 129.8894 | μmol/L | 31.1788 | °C | 1000 | hPa | Humid | 35 | 0 | 0 | 24.339 | 164277.2248 | 275197.1134 | 34.3 | 55
685821 | 2018-04-19 16:46 | 2.9564 | Oxy9 (PSt7-10) | 2018-04-04 12:44 | default | 129.8949 | μmol/L | 31.1826 | °C | 1000 | hPa | Humid | 35 | 0 | 0 | 24.337 | 164271.6053 | 275197.0335 | 34.3 | 55
685829 | 2018-04-19 16:46 | 2.9715 | Oxy9 (PSt7-10) | 2018-04-04 12:44 | default | 129.8889 | μmol/L | 31.1789 | °C | 1000 | hPa | Humid | 35 | 0 | 0 | 24.339 | 164266.2424 | 275183.9352 | 34.3 | 55
685840 | 2018-04-19 16:46 | 2.9881 | Oxy9 (PSt7-10) | 2018-04-04 12:44 | default | 129.8787 | μmol/L | 31.1787 | °C | 1000 | hPa | Humid | 35 | 0 | 0 | 24.34 | 164264.8861 | 275180.9126 | 34.3 | 55
685847 | 2018-04-19 16:46 | 3.0045 | Oxy9 (PSt7-10) | 2018-04-04 12:44 | default | 129.8898 | μmol/L | 31.1839 | °C | 1000 | hPa | Humid | 35 | 0 | 0 | 24.337 | 164263.843 | 275182.5327 | 34.3 | 55
685856 | 2018-04-19 16:46 | 3.0208 | Oxy9 (PSt7-10) | 2018-04-04 12:44 | default | 129.8998 | μmol/L | 31.1814 | °C | 1000 | hPa | Humid | 35 | 0 | 0 | 24.337 | 164266.5502 | 275184.0234 | 34.3 | 55
685868 | 2018-04-19 16:46 | 3.0387 | Oxy9 (PSt7-10) | 2018-04-04 12:44 | default | 129.8966 | μmol/L | 31.177 | °C | 1000 | hPa | Humid | 35 | 0 | 0 | 24.339 | 164256.2425 | 275177.7191 | 34.3 | 55
685878 | 2018-04-19 16:46 | 3.0546 | Oxy9 (PSt7-10) | 2018-04-04 12:44 | default | 129.8954 | μmol/L | 31.1773 | °C | 1000 | hPa | Humid | 35 | 0 | 0 | 24.339 | 164255.0862 | 275171.0665 | 34.3 | 55
685888 | 2018-04-19 16:46 | 3.0714 | Oxy9 (PSt7-10) | 2018-04-04 12:44 | default | 129.8766 | μmol/L | 31.1845 | °C | 1000 | hPa | Humid | 35 | 0 | 0 | 24.338 | 164258.37 | 275181.0313 | 34.3 | 55
685895 | 2018-04-19 16:46 | 3.088 | Oxy9 (PSt7-10) | 2018-04-04 12:44 | default | 129.8026 | μmol/L | 31.2024 | °C | 1000 | hPa | Humid | 35 | 0 | 0 | 24.338 | 164260.8078 | 275181.1436 | 34.3 | 55
685913 | 2018-04-19 16:46 | 3.1041 | Oxy9 (PSt7-10) | 2018-04-04 12:44 | default | 129.7792 | μmol/L | 31.2081 | °C | 1000 | hPa | Humid | 35 | 0 | 0 | 24.338 | 164264.1624 | 275163.6787 | 34.3 | 55
685920 | 2018-04-19 16:46 | 3.1209 | Oxy9 (PSt7-10) | 2018-04-04 12:44 | default | 129.8449 | μmol/L | 31.1948 | °C | 1000 | hPa | Humid | 35 | 0 | 0 | 24.337 | 164251.6191 | 275171.4086 | 34.3 | 55
685927 | 2018-04-19 16:46 | 3.1377 | Oxy9 (PSt7-10) | 2018-04-04 12:44 | default | 129.872 | μmol/L | 31.1856 | °C | 1000 | hPa | Humid | 35 | 0 | 0 | 24.338 | 164252.1171 | 275175.4342 | 34.3 | 55
685938 | 2018-04-19 16:46 | 3.1545 | Oxy9 (PSt7-10) | 2018-04-04 12:44 | default | 129.8936 | μmol/L | 31.1804 | °C | 1000 | hPa | Humid | 35 | 0 | 0 | 24.338 | 164250.3978 | 275171.0254 | 34.3 | 55
685948 | 2018-04-19 16:46 | 3.1709 | Oxy9 (PSt7-10) | 2018-04-04 12:44 | default | 129.8106 | μmol/L | 31.1979 | °C | 1000 | hPa | Humid | 35 | 0 | 0 | 24.339 | 164248.548 | 275157.6843 | 34.3 | 55
685961 | 2018-04-19 16:46 | 3.1879 | Oxy9 (PSt7-10) | 2018-04-04 12:44 | default | 129.8453 | μmol/L | 31.1869 | °C | 1000 | hPa | Humid | 35 | 0 | 0 | 24.34 | 164245.7878 | 275169.8934 | 34.3 | 55
685966 | 2018-04-19 16:46 | 3.2055 | Oxy9 (PSt7-10) | 2018-04-04 12:44 | default | 129.8362 | μmol/L | 31.1917 | °C | 1000 | hPa | Humid | 35 | 0 | 0 | 24.339 | 164250.0235 | 275169.6803 | 34.3 | 55
685977 | 2018-04-19 16:46 | 3.2214 | Oxy9 (PSt7-10) | 2018-04-04 12:44 | default | 129.8321 | μmol/L | 31.19 | °C | 1000 | hPa | Humid | 35 | 0 | 0 | 24.34 | 164243.1338 | 275156.0072 | 34.3 | 55
685991 | 2018-04-19 16:46 | 3.2379 | Oxy9 (PSt7-10) | 2018-04-04 12:44 | default | 129.8658 | μmol/L | 31.1871 | °C | 1000 | hPa | Humid | 35 | 0 | 0 | 24.338 | 164243.8762 | 275158.742 | 34.3 | 55
686002 | 2018-04-19 16:46 | 3.2544 | Oxy9 (PSt7-10) | 2018-04-04 12:44 | default | 129.7758 | μmol/L | 31.1933 | °C | 1000 | hPa | Humid | 35 | 0 | 0 | 24.344 | 164240.9971 | 275148.9841 | 34.3 | 55
686011 | 2018-04-19 16:46 | 3.2709 | Oxy9 (PSt7-10) | 2018-04-04 12:44 | default | 129.7851 | μmol/L | 31.1988 | °C | 1000 | hPa | Humid | 35 | 0 | 0 | 24.341 | 164242.1399 | 275143.4859 | 34.3 | 55
686018 | 2018-04-19 16:46 | 3.2878 | Oxy9 (PSt7-10) | 2018-04-04 12:44 | default | 129.8547 | μmol/L | 31.1924 | °C | 1000 | hPa | Humid | 35 | 0 | 0 | 24.337 | 164242.8571 | 275146.6515 | 34.3 | 55
686031 | 2018-04-19 16:46 | 3.3041 | Oxy9 (PSt7-10) | 2018-04-04 12:44 | default | 129.791 | μmol/L | 31.1922 | °C | 1000 | hPa | Humid | 35 | 0 | 0 | 24.343 | 164233.7726 | 275139.7181 | 34.3 | 55
686038 | 2018-04-19 16:46 | 3.3208 | Oxy9 (PSt7-10) | 2018-04-04 12:44 | default | 129.8275 | μmol/L | 31.1886 | °C | 1000 | hPa | Humid | 35 | 0 | 0 | 24.341 | 164233.0076 | 275155.0116 | 34.3 | 55
686049 | 2018-04-19 16:46 | 3.338 | Oxy9 (PSt7-10) | 2018-04-04 12:44 | default | 129.8328 | μmol/L | 31.1899 | °C | 1000 | hPa | Humid | 35 | 0 | 0 | 24.34 | 164244.959 | 275148.2335 | 34.3 | 55
686062 | 2018-04-19 16:46 | 3.3545 | Oxy9 (PSt7-10) | 2018-04-04 12:44 | default | 129.827 | μmol/L | 31.1939 | °C | 1000 | hPa | Humid | 35 | 0 | 0 | 24.339 | 164241.6697 | 275149.1185 | 34.3 | 55
686065 | 2018-04-19 16:46 | 3.3719 | Oxy9 (PSt7-10) | 2018-04-04 12:44 | default | 129.8772 | μmol/L | 31.1817 | °C | 1000 | hPa | Humid | 35 | 0 | 0 | 24.339 | 164247.5912 | 275152.6984 | 34.3 | 55
686080 | 2018-04-19 16:46 | 3.388 | Oxy9 (PSt7-10) | 2018-04-04 12:44 | default | 129.8409 | μmol/L | 31.1905 | °C | 1000 | hPa | Humid | 35 | 0 | 0 | 24.339 | 164237.4137 | 275152.2442 | 34.3 | 55
686085 | 2018-04-19 16:46 | 3.4048 | Oxy9 (PSt7-10) | 2018-04-04 12:44 | default | 129.8415 | μmol/L | 31.1904 | °C | 1000 | hPa | Humid | 35 | 0 | 0 | 24.339 | 164235.0437 | 275146.6996 | 34.3 | 55
686099 | 2018-04-19 16:46 | 3.4218 | Oxy9 (PSt7-10) | 2018-04-04 12:44 | default | 129.7502 | μmol/L | 31.2099 | °C | 1000 | hPa | Humid | 35 | 0 | 0 | 24.34 | 164240.6527 | 275136.0498 | 34.3 | 55
686106 | 2018-04-19 16:46 | 3.4374 | Oxy9 (PSt7-10) | 2018-04-04 12:44 | default | 129.7744 | μmol/L | 31.2041 | °C | 1000 | hPa | Humid | 35 | 0 | 0 | 24.34 | 164228.6775 | 275133.595 | 34.3 | 55
686115 | 2018-04-19 16:46 | 3.454 | Oxy9 (PSt7-10) | 2018-04-04 12:44 | default | 129.7541 | μmol/L | 31.2116 | °C | 1000 | hPa | Humid | 35 | 0 | 0 | 24.339 | 164227.8258 | 275134.3771 | 34.3 | 55
686130 | 2018-04-19 16:46 | 3.4712 | Oxy9 (PSt7-10) | 2018-04-04 12:44 | default | 129.7842 | μmol/L | 31.1939 | °C | 1000 | hPa | Humid | 35 | 0 | 0 | 24.343 | 164236.8416 | 275145.0492 | 34.3 | 55
686137 | 2018-04-19 16:46 | 3.4882 | Oxy9 (PSt7-10) | 2018-04-04 12:44 | default | 129.7749 | μmol/L | 31.2013 | °C | 1000 | hPa | Humid | 35 | 0 | 0 | 24.341 | 164228.3972 | 275144.9625 | 34.3 | 55
686148 | 2018-04-19 16:46 | 3.5041 | Oxy9 (PSt7-10) | 2018-04-04 12:44 | default | 129.7743 | μmol/L | 31.2015 | °C | 1000 | hPa | Humid | 35 | 0 | 0 | 24.341 | 164230.5227 | 275129.2472 | 34.3 | 55
686155 | 2018-04-19 16:46 | 3.5212 | Oxy9 (PSt7-10) | 2018-04-04 12:44 | default | 129.7544 | μmol/L | 31.2011 | °C | 1000 | hPa | Humid | 35 | 0 | 0 | 24.343 | 164229.8268 | 275133.9312 | 34.3 | 55
686173 | 2018-04-19 16:46 | 3.5384 | Oxy9 (PSt7-10) | 2018-04-04 12:44 | default | 129.7768 | μmol/L | 31.2035 | °C | 1000 | hPa | Humid | 35 | 0 | 0 | 24.34 | 164232.5899 | 275130.9353 | 34.3 | 55
686176 | 2018-04-19 16:46 | 3.5544 | Oxy9 (PSt7-10) | 2018-04-04 12:44 | default | 129.7491 | μmol/L | 31.205 | °C | 1000 | hPa | Humid | 35 | 0 | 0 | 24.342 | 164227.7617 | 275134.4097 | 34.3 | 55
686188 | 2018-04-19 16:46 | 3.5719 | Oxy9 (PSt7-10) | 2018-04-04 12:44 | default | 129.8174 | μmol/L | 31.1936 | °C | 1000 | hPa | Humid | 35 | 0 | 0 | 24.34 | 164230.0226 | 275145.601 | 34.3 | 55
686198 | 2018-04-19 16:46 | 3.5883 | Oxy9 (PSt7-10) | 2018-04-04 12:44 | default | 129.7799 | μmol/L | 31.1975 | °C | 1000 | hPa | Humid | 35 | 0 | 0 | 24.342 | 164222.7028 | 275129.8996 | 34.3 | 55
686210 | 2018-04-19 16:46 | 3.6043 | Oxy9 (PSt7-10) | 2018-04-04 12:44 | default | 129.7869 | μmol/L | 31.1932 | °C | 1000 | hPa | Humid | 35 | 0 | 0 | 24.343 | 164213.3128 | 275131.0451 | 34.3 | 55
686215 | 2018-04-19 16:46 | 3.6215 | Oxy9 (PSt7-10) | 2018-04-04 12:44 | default | 129.8026 | μmol/L | 31.1946 | °C | 1000 | hPa | Humid | 35 | 0 | 0 | 24.341 | 164230.225 | 275128.8145 | 34.3 | 55
686225 | 2018-04-19 16:46 | 3.6375 | Oxy9 (PSt7-10) | 2018-04-04 12:44 | default | 129.7122 | μmol/L | 31.2139 | °C | 1000 | hPa | Humid | 35 | 0 | 0 | 24.342 | 164217.7849 | 275126.5217 | 34.3 | 55
686236 | 2018-04-19 16:46 | 3.6542 | Oxy9 (PSt7-10) | 2018-04-04 12:44 | default | 129.8085 | μmol/L | 31.1958 | °C | 1000 | hPa | Humid | 35 | 0 | 0 | 24.34 | 164222.0554 | 275133.5586 | 34.3 | 55
686245 | 2018-04-19 16:46 | 3.6712 | Oxy9 (PSt7-10) | 2018-04-04 12:44 | default | 129.8173 | μmol/L | 31.191 | °C | 1000 | hPa | Humid | 35 | 0 | 0 | 24.341 | 164215.0558 | 275138.0302 | 34.3 | 55
686262 | 2018-04-19 16:46 | 3.6877 | Oxy9 (PSt7-10) | 2018-04-04 12:44 | default | 129.7932 | μmol/L | 31.1943 | °C | 1000 | hPa | Humid | 35 | 0 | 0 | 24.342 | 164233.3223 | 275136.4958 | 34.3 | 55
686265 | 2018-04-19 16:46 | 3.7046 | Oxy9 (PSt7-10) | 2018-04-04 12:44 | default | 129.7913 | μmol/L | 31.1869 | °C | 1000 | hPa | Humid | 35 | 0 | 0 | 24.345 | 164220.4447 | 275137.1738 | 34.3 | 55
686282 | 2018-04-19 16:46 | 3.7213 | Oxy9 (PSt7-10) | 2018-04-04 12:44 | default | 129.7322 | μmol/L | 31.2117 | °C | 1000 | hPa | Humid | 35 | 0 | 0 | 24.341 | 164214.5754 | 275121.1529 | 34.3 | 55
686290 | 2018-04-19 16:46 | 3.7385 | Oxy9 (PSt7-10) | 2018-04-04 12:44 | default | 129.7364 | μmol/L | 31.2107 | °C | 1000 | hPa | Humid | 35 | 0 | 0 | 24.341 | 164234.5459 | 275142.3906 | 34.3 | 55
686300 | 2018-04-19 16:47 | 3.7542 | Oxy9 (PSt7-10) | 2018-04-04 12:44 | default | 129.6845 | μmol/L | 31.2128 | °C | 1000 | hPa | Humid | 35 | 0 | 0 | 24.345 | 164217.2244 | 275134.6099 | 34.3 | 55
686305 | 2018-04-19 16:47 | 3.7714 | Oxy9 (PSt7-10) | 2018-04-04 12:44 | default | 129.7415 | μmol/L | 31.199 | °C | 1000 | hPa | Humid | 35 | 0 | 0 | 24.345 | 164214.038 | 275131.7718 | 34.3 | 55
686317 | 2018-04-19 16:47 | 3.7884 | Oxy9 (PSt7-10) | 2018-04-04 12:44 | default | 129.6937 | μmol/L | 31.2158 | °C | 1000 | hPa | Humid | 35 | 0 | 0 | 24.343 | 164219.3734 | 275127.2981 | 34.3 | 55
686325 | 2018-04-19 16:47 | 3.8045 | Oxy9 (PSt7-10) | 2018-04-04 12:44 | default | 129.6841 | μmol/L | 31.2155 | °C | 1000 | hPa | Humid | 35 | 0 | 0 | 24.344 | 164204.8054 | 275120.8527 | 34.3 | 55
686336 | 2018-04-19 16:47 | 3.8219 | Oxy9 (PSt7-10) | 2018-04-04 12:44 | default | 129.7302 | μmol/L | 31.2059 | °C | 1001 | hPa | Humid | 35 | 0 | 0 | 24.344 | 164212.082 | 275132.5059 | 34.3 | 55
686351 | 2018-04-19 16:47 | 3.8377 | Oxy9 (PSt7-10) | 2018-04-04 12:44 | default | 129.7591 | μmol/L | 31.1973 | °C | 1000 | hPa | Humid | 35 | 0 | 0 | 24.344 | 164197.866 | 275121.8987 | 34.3 | 55
686361 | 2018-04-19 16:47 | 3.8542 | Oxy9 (PSt7-10) | 2018-04-04 12:44 | default | 129.7431 | μmol/L | 31.2001 | °C | 1001 | hPa | Humid | 35 | 0 | 0 | 24.345 | 164215.9081 | 275124.7057 | 34.3 | 55
686368 | 2018-04-19 16:47 | 3.8711 | Oxy9 (PSt7-10) | 2018-04-04 12:44 | default | 129.7371 | μmol/L | 31.2079 | °C | 1000 | hPa | Humid | 35 | 0 | 0 | 24.342 | 164211.9837 | 275131.4393 | 34.3 | 55
686378 | 2018-04-19 16:47 | 3.8877 | Oxy9 (PSt7-10) | 2018-04-04 12:44 | default | 129.7107 | μmol/L | 31.2091 | °C | 1000 | hPa | Humid | 35 | 0 | 0 | 24.344 | 164200.5948 | 275113.7735 | 34.3 | 55
686389 | 2018-04-19 16:47 | 3.9047 | Oxy9 (PSt7-10) | 2018-04-04 12:44 | default | 129.7276 | μmol/L | 31.205 | °C | 1000 | hPa | Humid | 35 | 0 | 0 | 24.344 | 164205.5809 | 275120.8034 | 34.3 | 55
686399 | 2018-04-19 16:47 | 3.9216 | Oxy9 (PSt7-10) | 2018-04-04 12:44 | default | 129.7244 | μmol/L | 31.2058 | °C | 1000 | hPa | Humid | 35 | 0 | 0 | 24.344 | 164197.0958 | 275128.0573 | 34.3 | 55
686412 | 2018-04-19 16:47 | 3.9385 | Oxy9 (PSt7-10) | 2018-04-04 12:44 | default | 129.6855 | μmol/L | 31.2141 | °C | 1001 | hPa | Humid | 35 | 0 | 0 | 24.345 | 164190.7577 | 275111.9532 | 34.3 | 55
686421 | 2018-04-19 16:47 | 3.9541 | Oxy9 (PSt7-10) | 2018-04-04 12:44 | default | 129.7958 | μmol/L | 31.1952 | °C | 1001 | hPa | Humid | 35 | 0 | 0 | 24.342 | 164195.6686 | 275115.0827 | 34.3 | 55
686426 | 2018-04-19 16:47 | 3.9713 | Oxy9 (PSt7-10) | 2018-04-04 12:44 | default | 129.7366 | μmol/L | 31.2043 | °C | 1001 | hPa | Humid | 35 | 0 | 0 | 24.344 | 164205.573 | 275110.4614 | 34.3 | 55
686440 | 2018-04-19 16:47 | 3.9902 | Oxy9 (PSt7-10) | 2018-04-04 12:44 | default | 129.776 | μmol/L | 31.1958 | °C | 1000 | hPa | Humid | 35 | 0 | 0 | 24.343 | 164208.9509 | 275127.5461 | 34.3 | 55
686449 | 2018-04-19 16:47 | 4.0047 | Oxy9 (PSt7-10) | 2018-04-04 12:44 | default | 129.8274 | μmol/L | 31.1834 | °C | 1000 | hPa | Humid | 35 | 0 | 0 | 24.343 | 164195.7984 | 275108.6312 | 34.3 | 55
686456 | 2018-04-19 16:47 | 4.0214 | Oxy9 (PSt7-10) | 2018-04-04 12:44 | default | 129.7377 | μmol/L | 31.1999 | °C | 1000 | hPa | Humid | 35 | 0 | 0 | 24.345 | 164202.9023 | 275113.3139 | 34.3 | 55
686467 | 2018-04-19 16:47 | 4.0376 | Oxy9 (PSt7-10) | 2018-04-04 12:44 | default | 129.6987 | μmol/L | 31.2146 | °C | 1000 | hPa | Humid | 35 | 0 | 0 | 24.343 | 164200.5578 | 275115.1776 | 34.3 | 55
686480 | 2018-04-19 16:47 | 4.0549 | Oxy9 (PSt7-10) | 2018-04-04 12:44 | default | 129.7289 | μmol/L | 31.2073 | °C | 1000 | hPa | Humid | 35 | 0 | 0 | 24.343 | 164191.8982 | 275117.4878 | 34.3 | 55
686487 | 2018-04-19 16:47 | 4.0712 | Oxy9 (PSt7-10) | 2018-04-04 12:44 | default | 129.7074 | μmol/L | 31.2125 | °C | 1000 | hPa | Humid | 35 | 0 | 0 | 24.343 | 164193.7458 | 275103.8632 | 34.3 | 55
686498 | 2018-04-19 16:47 | 4.0882 | Oxy9 (PSt7-10) | 2018-04-04 12:44 | default | 129.7168 | μmol/L | 31.2102 | °C | 1000 | hPa | Humid | 35 | 0 | 0 | 24.343 | 164193.2761 | 275108.5168 | 34.3 | 55
686509 | 2018-04-19 16:47 | 4.1042 | Oxy9 (PSt7-10) | 2018-04-04 12:44 | default | 129.6743 | μmol/L | 31.2205 | °C | 1000 | hPa | Humid | 35 | 0 | 0 | 24.343 | 164188.6922 | 275113.8827 | 34.3 | 55
686516 | 2018-04-19 16:47 | 4.1211 | Oxy9 (PSt7-10) | 2018-04-04 12:44 | default | 129.6907 | μmol/L | 31.2139 | °C | 1000 | hPa | Humid | 35 | 0 | 0 | 24.344 | 164181.4958 | 275101.1115 | 34.3 | 55
686530 | 2018-04-19 16:47 | 4.1377 | Oxy9 (PSt7-10) | 2018-04-04 12:44 | default | 129.6597 | μmol/L | 31.2163 | °C | 1000 | hPa | Humid | 35 | 0 | 0 | 24.346 | 164189.7026 | 275098.7953 | 34.3 | 55
686542 | 2018-04-19 16:47 | 4.1548 | Oxy9 (PSt7-10) | 2018-04-04 12:44 | default | 129.7219 | μmol/L | 31.209 | °C | 1000 | hPa | Humid | 35 | 0 | 0 | 24.343 | 164192.2304 | 275113.774 | 34.3 | 55
686546 | 2018-04-19 16:47 | 4.1715 | Oxy9 (PSt7-10) | 2018-04-04 12:44 | default | 129.6888 | μmol/L | 31.217 | °C | 1000 | hPa | Humid | 35 | 0 | 0 | 24.343 | 164199.5913 | 275111.7377 | 34.3 | 55
686561 | 2018-04-19 16:47 | 4.1881 | Oxy9 (PSt7-10) | 2018-04-04 12:44 | default | 129.7609 | μmol/L | 31.1995 | °C | 1000 | hPa | Humid | 35 | 0 | 0 | 24.343 | 164190.0841 | 275108.2898 | 34.3 | 55
686567 | 2018-04-19 16:47 | 4.2051 | Oxy9 (PSt7-10) | 2018-04-04 12:44 | default | 129.6609 | μmol/L | 31.216 | °C | 1000 | hPa | Humid | 35 | 0 | 0 | 24.346 | 164185.8058 | 275103.4516 | 34.3 | 55
686582 | 2018-04-19 16:47 | 4.221 | Oxy9 (PSt7-10) | 2018-04-04 12:44 | default | 129.7212 | μmol/L | 31.2039 | °C | 1000 | hPa | Humid | 35 | 0 | 0 | 24.345 | 164189.3667 | 275094.4707 | 34.3 | 55
686587 | 2018-04-19 16:47 | 4.2386 | Oxy9 (PSt7-10) | 2018-04-04 12:44 | default | 129.7415 | μmol/L | 31.199 | °C | 1000 | hPa | Humid | 35 | 0 | 0 | 24.345 | 164182.2249 | 275097.0113 | 34.3 | 55
686600 | 2018-04-19 16:47 | 4.2546 | Oxy9 (PSt7-10) | 2018-04-04 12:44 | default | 129.6614 | μmol/L | 31.2158 | °C | 1000 | hPa | Humid | 35 | 0 | 0 | 24.346 | 164179.1311 | 275091.5469 | 34.3 | 55
686608 | 2018-04-19 16:47 | 4.2712 | Oxy9 (PSt7-10) | 2018-04-04 12:44 | default | 129.6579 | μmol/L | 31.2141 | °C | 1000 | hPa | Humid | 35 | 0 | 0 | 24.347 | 164179.2135 | 275092.5046 | 34.3 | 55
686621 | 2018-04-19 16:47 | 4.2879 | Oxy9 (PSt7-10) | 2018-04-04 12:44 | default | 129.6781 | μmol/L | 31.2118 | °C | 1000 | hPa | Humid | 35 | 0 | 0 | 24.346 | 164172.1869 | 275093.9961 | 34.3 | 55
686628 | 2018-04-19 16:47 | 4.3072 | Oxy9 (PSt7-10) | 2018-04-04 12:44 | default | 129.7195 | μmol/L | 31.2044 | °C | 1000 | hPa | Humid | 35 | 0 | 0 | 24.345 | 164197.2099 | 275103.8447 | 34.3 | 55
686635 | 2018-04-19 16:47 | 4.3207 | Oxy9 (PSt7-10) | 2018-04-04 12:44 | default | 129.7266 | μmol/L | 31.2078 | °C | 1000 | hPa | Humid | 35 | 0 | 0 | 24.343 | 164162.6773 | 275085.4678 | 34.3 | 55
686652 | 2018-04-19 16:47 | 4.3378 | Oxy9 (PSt7-10) | 2018-04-04 12:44 | default | 129.7212 | μmol/L | 31.2054 | °C | 1001 | hPa | Humid | 35 | 0 | 0 | 24.345 | 164181.1963 | 275100.5555 | 34.3 | 55
686658 | 2018-04-19 16:47 | 4.3548 | Oxy9 (PSt7-10) | 2018-04-04 12:44 | default | 129.6943 | μmol/L | 31.2105 | °C | 1000 | hPa | Humid | 35 | 0 | 0 | 24.345 | 164165.8815 | 275098.3204 | 34.3 | 55
686669 | 2018-04-19 16:47 | 4.3714 | Oxy9 (PSt7-10) | 2018-04-04 12:44 | default | 129.6573 | μmol/L | 31.2209 | °C | 1001 | hPa | Humid | 35 | 0 | 0 | 24.345 | 164161.7273 | 275096.5157 | 34.3 | 55
686682 | 2018-04-19 16:47 | 4.3881 | Oxy9 (PSt7-10) | 2018-04-04 12:44 | default | 129.6147 | μmol/L | 31.2313 | °C | 1001 | hPa | Humid | 35 | 0 | 0 | 24.345 | 164178.2768 | 275100.8706 | 34.3 | 55
686687 | 2018-04-19 16:47 | 4.4042 | Oxy9 (PSt7-10) | 2018-04-04 12:44 | default | 129.6529 | μmol/L | 31.2194 | °C | 1001 | hPa | Humid | 35 | 0 | 0 | 24.346 | 164159.6939 | 275094.1774 | 34.3 | 55
686701 | 2018-04-19 16:47 | 4.4229 | Oxy9 (PSt7-10) | 2018-04-04 12:44 | default | 129.6464 | μmol/L | 31.221 | °C | 1001 | hPa | Humid | 35 | 0 | 0 | 24.346 | 164178.2094 | 275099.7072 | 34.3 | 55
686711 | 2018-04-19 16:47 | 4.4382 | Oxy9 (PSt7-10) | 2018-04-04 12:44 | default | 129.6196 | μmol/L | 31.2182 | °C | 1000 | hPa | Humid | 35 | 0 | 0 | 24.349 | 164171.8773 | 275102.9596 | 34.3 | 55
686720 | 2018-04-19 16:47 | 4.4552 | Oxy9 (PSt7-10) | 2018-04-04 12:44 | default | 129.6494 | μmol/L | 31.2188 | °C | 1000 | hPa | Humid | 35 | 0 | 0 | 24.346 | 164164.1615 | 275099.5748 | 34.3 | 55
686726 | 2018-04-19 16:47 | 4.4712 | Oxy9 (PSt7-10) | 2018-04-04 12:44 | default | 129.6449 | μmol/L | 31.2198 | °C | 1000 | hPa | Humid | 35 | 0 | 0 | 24.346 | 164165.5328 | 275106.5118 | 34.3 | 55
686735 | 2018-04-19 16:47 | 4.4876 | Oxy9 (PSt7-10) | 2018-04-04 12:44 | default | 129.7374 | μmol/L | 31.2015 | °C | 1001 | hPa | Humid | 35 | 0 | 0 | 24.345 | 164169.0293 | 275096.1843 | 34.3 | 55
686748 | 2018-04-19 16:47 | 4.5078 | Oxy9 (PSt7-10) | 2018-04-04 12:44 | default | 129.7178 | μmol/L | 31.2089 | °C | 1001 | hPa | Humid | 35 | 0 | 0 | 24.344 | 164178.6744 | 275103.4902 | 34.3 | 55
686765 | 2018-04-19 16:47 | 4.5229 | Oxy9 (PSt7-10) | 2018-04-04 12:44 | default | 129.6316 | μmol/L | 31.2168 | °C | 1001 | hPa | Humid | 35 | 0 | 0 | 24.349 | 164160.5053 | 275099.8512 | 34.3 | 55
686762 | 2018-04-19 16:47 | 4.5402 | Oxy9 (PSt7-10) | 2018-04-04 12:44 | default | 129.6669 | μmol/L | 31.2145 | °C | 1000 | hPa | Humid | 35 | 0 | 0 | 24.346 | 164163.8205 | 275097.274 | 34.3 | 55
686778 | 2018-04-19 16:47 | 4.5614 | Oxy9 (PSt7-10) | 2018-04-04 12:44 | default | 129.6927 | μmol/L | 31.2135 | °C | 1000 | hPa | Humid | 35 | 0 | 0 | 24.344 | 164182.8009 | 275116.631 | 34.3 | 55
686793 | 2018-04-19 16:47 | 4.5787 | Oxy9 (PSt7-10) | 2018-04-04 12:44 | default | 129.6225 | μmol/L | 31.2201 | °C | 1000 | hPa | Humid | 35 | 0 | 0 | 24.348 | 164170.5022 | 275107.9964 | 34.3 | 55
686798 | 2018-04-19 16:47 | 4.5886 | Oxy9 (PSt7-10) | 2018-04-04 12:44 | default | 129.6337 | μmol/L | 31.2148 | °C | 1000 | hPa | Humid | 35 | 0 | 0 | 24.349 | 164139.9851 | 275081.0885 | 34.3 | 55
686814 | 2018-04-19 16:47 | 4.6048 | Oxy9 (PSt7-10) | 2018-04-04 12:44 | default | 129.6412 | μmol/L | 31.2155 | °C | 1000 | hPa | Humid | 35 | 0 | 0 | 24.348 | 164154.6976 | 275094.2487 | 34.3 | 55
686823 | 2018-04-19 16:47 | 4.621 | Oxy9 (PSt7-10) | 2018-04-04 12:44 | default | 129.702 | μmol/L | 31.2008 | °C | 1000 | hPa | Humid | 35 | 0 | 0 | 24.348 | 164160.8728 | 275086.5745 | 34.3 | 55
686831 | 2018-04-19 16:47 | 4.6393 | Oxy9 (PSt7-10) | 2018-04-04 12:44 | default | 129.6871 | μmol/L | 31.2018 | °C | 1000 | hPa | Humid | 35 | 0 | 0 | 24.349 | 164159.2662 | 275091.0138 | 34.3 | 55
686841 | 2018-04-19 16:47 | 4.6541 | Oxy9 (PSt7-10) | 2018-04-04 12:44 | default | 129.7165 | μmol/L | 31.1998 | °C | 1000 | hPa | Humid | 35 | 0 | 0 | 24.347 | 164155.1078 | 275084.8473 | 34.3 | 55
686853 | 2018-04-19 16:47 | 4.6742 | Oxy9 (PSt7-10) | 2018-04-04 12:44 | default | 129.574 | μmol/L | 31.2344 | °C | 1000 | hPa | Humid | 35 | 0 | 0 | 24.347 | 164164.0978 | 275095.7469 | 34.3 | 55
686859 | 2018-04-19 16:47 | 4.6889 | Oxy9 (PSt7-10) | 2018-04-04 12:44 | default | 129.6317 | μmol/L | 31.2231 | °C | 1000 | hPa | Humid | 35 | 0 | 0 | 24.346 | 164154.9213 | 275090.3896 | 34.3 | 55
686869 | 2018-04-19 16:47 | 4.7063 | Oxy9 (PSt7-10) | 2018-04-04 12:44 | default | 129.6012 | μmol/L | 31.2252 | °C | 1000 | hPa | Humid | 35 | 0 | 0 | 24.348 | 164149.0718 | 275087.8758 | 34.3 | 55
686878 | 2018-04-19 16:47 | 4.7229 | Oxy9 (PSt7-10) | 2018-04-04 12:44 | default | 129.5892 | μmol/L | 31.2255 | °C | 1000 | hPa | Humid | 35 | 0 | 0 | 24.349 | 164159.3617 | 275092.0549 | 34.3 | 55
686894 | 2018-04-19 16:47 | 4.7396 | Oxy9 (PSt7-10) | 2018-04-04 12:44 | default | 129.6201 | μmol/L | 31.2233 | °C | 1000 | hPa | Humid | 35 | 0 | 0 | 24.347 | 164156.3257 | 275078.9315 | 34.3 | 55
686897 | 2018-04-19 16:48 | 4.7544 | Oxy9 (PSt7-10) | 2018-04-04 12:44 | default | 129.6181 | μmol/L | 31.2159 | °C | 1000 | hPa | Humid | 35 | 0 | 0 | 24.35 | 164153.7056 | 275075.5334 | 34.3 | 55
686913 | 2018-04-19 16:48 | 4.776 | Oxy9 (PSt7-10) | 2018-04-04 12:44 | default | 129.573 | μmol/L | 31.2373 | °C | 1000 | hPa | Humid | 35 | 0 | 0 | 24.346 | 164169.7861 | 275095.2203 | 34.3 | 55
686921 | 2018-04-19 16:48 | 4.7884 | Oxy9 (PSt7-10) | 2018-04-04 12:44 | default | 129.5651 | μmol/L | 31.2314 | °C | 1000 | hPa | Humid | 35 | 0 | 0 | 24.349 | 164142.5987 | 275068.1668 | 34.3 | 55
686925 | 2018-04-19 16:48 | 4.8062 | Oxy9 (PSt7-10) | 2018-04-04 12:44 | default | 129.6427 | μmol/L | 31.2152 | °C | 1000 | hPa | Humid | 35 | 0 | 0 | 24.348 | 164144.7761 | 275084.0741 | 34.3 | 55
686941 | 2018-04-19 16:48 | 4.8216 | Oxy9 (PSt7-10) | 2018-04-04 12:44 | default | 129.6352 | μmol/L | 31.2092 | °C | 1000 | hPa | Humid | 35 | 0 | 0 | 24.351 | 164147.2751 | 275087.0452 | 34.3 | 55
686946 | 2018-04-19 16:48 | 4.8398 | Oxy9 (PSt7-10) | 2018-04-04 12:44 | default | 129.6149 | μmol/L | 31.2219 | °C | 1000 | hPa | Humid | 35 | 0 | 0 | 24.348 | 164150.4418 | 275083.1241 | 34.3 | 55
686956 | 2018-04-19 16:48 | 4.8546 | Oxy9 (PSt7-10) | 2018-04-04 12:44 | default | 129.5751 | μmol/L | 31.2316 | °C | 1000 | hPa | Humid | 35 | 0 | 0 | 24.348 | 164140.0166 | 275082.9052 | 34.3 | 55
686966 | 2018-04-19 16:48 | 4.8711 | Oxy9 (PSt7-10) | 2018-04-04 12:44 | default | 129.6675 | μmol/L | 31.2117 | °C | 1000 | hPa | Humid | 35 | 0 | 0 | 24.347 | 164149.7422 | 275077.2479 | 34.3 | 55
686976 | 2018-04-19 16:48 | 4.8876 | Oxy9 (PSt7-10) | 2018-04-04 12:44 | default | 129.6473 | μmol/L | 31.2088 | °C | 1000 | hPa | Humid | 35 | 0 | 0 | 24.35 | 164147.8927 | 275082.0933 | 34.3 | 55
686991 | 2018-04-19 16:48 | 4.9047 | Oxy9 (PSt7-10) | 2018-04-04 12:44 | default | 129.677 | μmol/L | 31.2162 | °C | 1001 | hPa | Humid | 35 | 0 | 0 | 24.345 | 164140.1281 | 275089.6971 | 34.3 | 55
686995 | 2018-04-19 16:48 | 4.9211 | Oxy9 (PSt7-10) | 2018-04-04 12:44 | default | 129.6813 | μmol/L | 31.2125 | °C | 1001 | hPa | Humid | 35 | 0 | 0 | 24.346 | 164151.2492 | 275085.9178 | 34.3 | 55
687013 | 2018-04-19 16:48 | 4.9383 | Oxy9 (PSt7-10) | 2018-04-04 12:44 | default | 129.6556 | μmol/L | 31.2199 | °C | 1000 | hPa | Humid | 35 | 0 | 0 | 24.345 | 164143.1381 | 275081.4682 | 34.3 | 55
687023 | 2018-04-19 16:48 | 4.9567 | Oxy9 (PSt7-10) | 2018-04-04 12:44 | default | 129.6956 | μmol/L | 31.1997 | °C | 1000 | hPa | Humid | 35 | 0 | 0 | 24.349 | 164140.6287 | 275073.6126 | 34.3 | 55
687027 | 2018-04-19 16:48 | 4.9725 | Oxy9 (PSt7-10) | 2018-04-04 12:44 | default | 129.7561 | μmol/L | 31.1996 | °C | 1001 | hPa | Humid | 35 | 0 | 0 | 24.344 | 164132.9447 | 275077.6559 | 34.3 | 55
687036 | 2018-04-19 16:48 | 4.9878 | Oxy9 (PSt7-10) | 2018-04-04 12:44 | default | 129.5631 | μmol/L | 31.2282 | °C | 1001 | hPa | Humid | 35 | 0 | 0 | 24.351 | 164138.7679 | 275068.6108 | 34.3 | 55
687051 | 2018-04-19 16:48 | 5.007 | Oxy9 (PSt7-10) | 2018-04-04 12:44 | default | 129.5938 | μmol/L | 31.2286 | °C | 1001 | hPa | Humid | 35 | 0 | 0 | 24.348 | 164141.1384 | 275080.1638 | 34.3 | 55
687055 | 2018-04-19 16:48 | 5.0209 | Oxy9 (PSt7-10) | 2018-04-04 12:44 | default | 129.5635 | μmol/L | 31.2318 | °C | 1000 | hPa | Humid | 35 | 0 | 0 | 24.349 | 164127.4294 | 275068.5619 | 34.3 | 55
687071 | 2018-04-19 16:48 | 5.0375 | Oxy9 (PSt7-10) | 2018-04-04 12:44 | default | 129.6016 | μmol/L | 31.2267 | °C | 1001 | hPa | Humid | 35 | 0 | 0 | 24.348 | 164127.5114 | 275067.3438 | 34.3 | 55
687077 | 2018-04-19 16:48 | 5.0542 | Oxy9 (PSt7-10) | 2018-04-04 12:44 | default | 129.5851 | μmol/L | 31.2307 | °C | 1001 | hPa | Humid | 35 | 0 | 0 | 24.348 | 164124.4186 | 275064.6141 | 34.3 | 55
687091 | 2018-04-19 16:48 | 5.0709 | Oxy9 (PSt7-10) | 2018-04-04 12:44 | default | 129.5566 | μmol/L | 31.2324 | °C | 1001 | hPa | Humid | 35 | 0 | 0 | 24.35 | 164130.1087 | 275078.183 | 34.3 | 55
687103 | 2018-04-19 16:48 | 5.0884 | Oxy9 (PSt7-10) | 2018-04-04 12:44 | default | 129.5668 | μmol/L | 31.2325 | °C | 1001 | hPa | Humid | 35 | 0 | 0 | 24.349 | 164130.2295 | 275073.6518 | 34.3 | 55
687109 | 2018-04-19 16:48 | 5.1041 | Oxy9 (PSt7-10) | 2018-04-04 12:44 | default | 129.5212 | μmol/L | 31.2332 | °C | 1001 | hPa | Humid | 35 | 0 | 0 | 24.353 | 164128.0182 | 275074.7238 | 34.3 | 55
687120 | 2018-04-19 16:48 | 5.121 | Oxy9 (PSt7-10) | 2018-04-04 12:44 | default | 129.6344 | μmol/L | 31.2239 | °C | 1001 | hPa | Humid | 35 | 0 | 0 | 24.346 | 164125.6913 | 275073.6927 | 34.3 | 55
687132 | 2018-04-19 16:48 | 5.1378 | Oxy9 (PSt7-10) | 2018-04-04 12:44 | default | 129.6906 | μmol/L | 31.2129 | °C | 1001 | hPa | Humid | 35 | 0 | 0 | 24.345 | 164131.1322 | 275076.2505 | 34.3 | 55
687141 | 2018-04-19 16:48 | 5.1547 | Oxy9 (PSt7-10) | 2018-04-04 12:44 | default | 129.5765 | μmol/L | 31.226 | °C | 1000 | hPa | Humid | 35 | 0 | 0 | 24.35 | 164117.55 | 275082.4434 | 34.3 | 55
687146 | 2018-04-19 16:48 | 5.171 | Oxy9 (PSt7-10) | 2018-04-04 12:44 | default | 129.6067 | μmol/L | 31.2202 | °C | 1001 | hPa | Humid | 35 | 0 | 0 | 24.35 | 164123.1365 | 275075.085 | 34.3 | 55
687159 | 2018-04-19 16:48 | 5.1881 | Oxy9 (PSt7-10) | 2018-04-04 12:44 | default | 129.6278 | μmol/L | 31.2229 | °C | 1001 | hPa | Humid | 35 | 0 | 0 | 24.347 | 164120.2475 | 275074.3465 | 34.3 | 55
687167 | 2018-04-19 16:48 | 5.2052 | Oxy9 (PSt7-10) | 2018-04-04 12:44 | default | 129.6205 | μmol/L | 31.2221 | °C | 1001 | hPa | Humid | 35 | 0 | 0 | 24.348 | 164124.6565 | 275070.0082 | 34.3 | 55
687175 | 2018-04-19 16:48 | 5.2212 | Oxy9 (PSt7-10) | 2018-04-04 12:44 | default | 129.5771 | μmol/L | 31.2285 | °C | 1000 | hPa | Humid | 35 | 0 | 0 | 24.349 | 164115.4854 | 275062.3179 | 34.3 | 55
687187 | 2018-04-19 16:48 | 5.2378 | Oxy9 (PSt7-10) | 2018-04-04 12:44 | default | 129.6011 | μmol/L | 31.22 | °C | 1000 | hPa | Humid | 35 | 0 | 0 | 24.35 | 164124.6212 | 275067.6278 | 34.3 | 55
687201 | 2018-04-19 16:48 | 5.2547 | Oxy9 (PSt7-10) | 2018-04-04 12:44 | default | 129.6488 | μmol/L | 31.2189 | °C | 1000 | hPa | Humid | 35 | 0 | 0 | 24.346 | 164121.17 | 275066.7086 | 34.3 | 55
687211 | 2018-04-19 16:48 | 5.2715 | Oxy9 (PSt7-10) | 2018-04-04 12:44 | default | 129.6437 | μmol/L | 31.2097 | °C | 1000 | hPa | Humid | 35 | 0 | 0 | 24.35 | 164116.5698 | 275049.0447 | 34.3 | 55
687216 | 2018-04-19 16:48 | 5.2877 | Oxy9 (PSt7-10) | 2018-04-04 12:44 | default | 129.6346 | μmol/L | 31.2119 | °C | 1000 | hPa | Humid | 35 | 0 | 0 | 24.35 | 164110.7232 | 275056.0683 | 34.3 | 55
687233 | 2018-04-19 16:48 | 5.3048 | Oxy9 (PSt7-10) | 2018-04-04 12:44 | default | 129.6284 | μmol/L | 31.2212 | °C | 1000 | hPa | Humid | 35 | 0 | 0 | 24.347 | 164121.556 | 275063.2863 | 34.3 | 55
687238 | 2018-04-19 16:48 | 5.3208 | Oxy9 (PSt7-10) | 2018-04-04 12:44 | default | 129.5485 | μmol/L | 31.2381 | °C | 1000 | hPa | Humid | 35 | 0 | 0 | 24.348 | 164110.5384 | 275054.6612 | 34.3 | 55
687251 | 2018-04-19 16:48 | 5.3385 | Oxy9 (PSt7-10) | 2018-04-04 12:44 | default | 129.4962 | μmol/L | 31.2403 | °C | 1000 | hPa | Humid | 35 | 0 | 0 | 24.352 | 164118.5801 | 275060.1772 | 34.3 | 55
687256 | 2018-04-19 16:48 | 5.3543 | Oxy9 (PSt7-10) | 2018-04-04 12:44 | default | 129.5759 | μmol/L | 31.2314 | °C | 1000 | hPa | Humid | 35 | 0 | 0 | 24.348 | 164107.5185 | 275056.835 | 34.3 | 55
687268 | 2018-04-19 16:48 | 5.3708 | Oxy9 (PSt7-10) | 2018-04-04 12:44 | default | 129.5814 | μmol/L | 31.2274 | °C | 1000 | hPa | Humid | 35 | 0 | 0 | 24.349 | 164112.4148 | 275067.206 | 34.3 | 55
687279 | 2018-04-19 16:48 | 5.388 | Oxy9 (PSt7-10) | 2018-04-04 12:44 | default | 129.5903 | μmol/L | 31.2279 | °C | 1000 | hPa | Humid | 35 | 0 | 0 | 24.348 | 164112.4709 | 275057.1532 | 34.3 | 55
687289 | 2018-04-19 16:48 | 5.4046 | Oxy9 (PSt7-10) | 2018-04-04 12:44 | default | 129.5127 | μmol/L | 31.2389 | °C | 1000 | hPa | Humid | 35 | 0 | 0 | 24.351 | 164115.9046 | 275055.5585 | 34.3 | 55
687296 | 2018-04-19 16:48 | 5.4208 | Oxy9 (PSt7-10) | 2018-04-04 12:44 | default | 129.5454 | μmol/L | 31.231 | °C | 1000 | hPa | Humid | 35 | 0 | 0 | 24.351 | 164109.1781 | 275051.8461 | 34.3 | 55
687309 | 2018-04-19 16:48 | 5.4376 | Oxy9 (PSt7-10) | 2018-04-04 12:44 | default | 129.6158 | μmol/L | 31.2191 | °C | 1000 | hPa | Humid | 35 | 0 | 0 | 24.349 | 164114.5854 | 275062.8 | 34.3 | 55
687315 | 2018-04-19 16:48 | 5.4543 | Oxy9 (PSt7-10) | 2018-04-04 12:44 | default | 129.5508 | μmol/L | 31.2375 | °C | 1000 | hPa | Humid | 35 | 0 | 0 | 24.348 | 164105.8266 | 275048.1573 | 34.3 | 55
687329 | 2018-04-19 16:48 | 5.4711 | Oxy9 (PSt7-10) | 2018-04-04 12:44 | default | 129.5357 | μmol/L | 31.2333 | °C | 1000 | hPa | Humid | 35 | 0 | 0 | 24.351 | 164113.0743 | 275056.7103 | 34.3 | 55
687343 | 2018-04-19 16:48 | 5.488 | Oxy9 (PSt7-10) | 2018-04-04 12:44 | default | 129.4992 | μmol/L | 31.2359 | °C | 1001 | hPa | Humid | 35 | 0 | 0 | 24.354 | 164116.5062 | 275053.0854 | 34.3 | 55
687350 | 2018-04-19 16:48 | 5.5077 | Oxy9 (PSt7-10) | 2018-04-04 12:44 | default | 129.5126 | μmol/L | 31.2363 | °C | 1000 | hPa | Humid | 35 | 0 | 0 | 24.352 | 164116.854 | 275070.5142 | 34.3 | 55
687359 | 2018-04-19 16:48 | 5.5209 | Oxy9 (PSt7-10) | 2018-04-04 12:44 | default | 129.5545 | μmol/L | 31.2314 | °C | 1000 | hPa | Humid | 35 | 0 | 0 | 24.35 | 164103.0197 | 275055.7987 | 34.3 | 55
687365 | 2018-04-19 16:48 | 5.5374 | Oxy9 (PSt7-10) | 2018-04-04 12:44 | default | 129.6018 | μmol/L | 31.2199 | °C | 1000 | hPa | Humid | 35 | 0 | 0 | 24.35 | 164102.2559 | 275049.603 | 34.3 | 55
687381 | 2018-04-19 16:48 | 5.5544 | Oxy9 (PSt7-10) | 2018-04-04 12:44 | default | 129.6084 | μmol/L | 31.2235 | °C | 1000 | hPa | Humid | 35 | 0 | 0 | 24.348 | 164104.9118 | 275042.4481 | 34.3 | 55
687388 | 2018-04-19 16:48 | 5.5713 | Oxy9 (PSt7-10) | 2018-04-04 12:44 | default | 129.5491 | μmol/L | 31.2275 | °C | 1000 | hPa | Humid | 35 | 0 | 0 | 24.352 | 164097.8404 | 275046.8691 | 34.3 | 55
687401 | 2018-04-19 16:48 | 5.5877 | Oxy9 (PSt7-10) | 2018-04-04 12:44 | default | 129.5261 | μmol/L | 31.2304 | °C | 1000 | hPa | Humid | 35 | 0 | 0 | 24.353 | 164111.7673 | 275053.1051 | 34.3 | 55
687412 | 2018-04-19 16:48 | 5.6045 | Oxy9 (PSt7-10) | 2018-04-04 12:44 | default | 129.59 | μmol/L | 31.2201 | °C | 1000 | hPa | Humid | 35 | 0 | 0 | 24.351 | 164109.6794 | 275050.8428 | 34.3 | 55
687420 | 2018-04-19 16:48 | 5.6234 | Oxy9 (PSt7-10) | 2018-04-04 12:44 | default | 129.5643 | μmol/L | 31.2316 | °C | 1000 | hPa | Humid | 35 | 0 | 0 | 24.349 | 164112.6536 | 275053.5663 | 34.3 | 55
687426 | 2018-04-19 16:48 | 5.6402 | Oxy9 (PSt7-10) | 2018-04-04 12:44 | default | 129.4827 | μmol/L | 31.2514 | °C | 1000 | hPa | Humid | 35 | 0 | 0 | 24.349 | 164104.0172 | 275056.3069 | 34.3 | 55
687439 | 2018-04-19 16:48 | 5.6545 | Oxy9 (PSt7-10) | 2018-04-04 12:44 | default | 129.5351 | μmol/L | 31.2335 | °C | 1000 | hPa | Humid | 35 | 0 | 0 | 24.351 | 164105.8878 | 275038.2981 | 34.3 | 55
687449 | 2018-04-19 16:48 | 5.6714 | Oxy9 (PSt7-10) | 2018-04-04 12:44 | default | 129.5208 | μmol/L | 31.2396 | °C | 1000 | hPa | Humid | 35 | 0 | 0 | 24.35 | 164096.8254 | 275050.7888 | 34.3 | 55
687461 | 2018-04-19 16:48 | 5.6906 | Oxy9 (PSt7-10) | 2018-04-04 12:44 | default | 129.5193 | μmol/L | 31.2373 | °C | 1000 | hPa | Humid | 35 | 0 | 0 | 24.351 | 164113.4162 | 275051.6538 | 34.3 | 55
687472 | 2018-04-19 16:48 | 5.7049 | Oxy9 (PSt7-10) | 2018-04-04 12:44 | default | 129.5284 | μmol/L | 31.2351 | °C | 1000 | hPa | Humid | 35 | 0 | 0 | 24.351 | 164106.7765 | 275046.7671 | 34.3 | 55
687483 | 2018-04-19 16:48 | 5.7207 | Oxy9 (PSt7-10) | 2018-04-04 12:44 | default | 129.5476 | μmol/L | 31.2357 | °C | 1000 | hPa | Humid | 35 | 0 | 0 | 24.349 | 164102.8218 | 275045.6413 | 34.3 | 55
687494 | 2018-04-19 16:48 | 5.7415 | Oxy9 (PSt7-10) | 2018-04-04 12:44 | default | 129.603 | μmol/L | 31.217 | °C | 1000 | hPa | Humid | 35 | 0 | 0 | 24.351 | 164110.9814 | 275051.1112 | 34.3 | 55
687495 | 2018-04-19 16:49 | 5.7555 | Oxy9 (PSt7-10) | 2018-04-04 12:44 | default | 129.5455 | μmol/L | 31.2258 | °C | 1000 | hPa | Humid | 35 | 0 | 0 | 24.353 | 164095.7349 | 275032.0864 | 34.3 | 55
687514 | 2018-04-19 16:49 | 5.773 | Oxy9 (PSt7-10) | 2018-04-04 12:44 | default | 129.5426 | μmol/L | 31.2291 | °C | 1000 | hPa | Humid | 35 | 0 | 0 | 24.352 | 164100.3101 | 275045.7511 | 34.3 | 55
687517 | 2018-04-19 16:49 | 5.7888 | Oxy9 (PSt7-10) | 2018-04-04 12:44 | default | 129.5865 | μmol/L | 31.2314 | °C | 1000 | hPa | Humid | 35 | 0 | 0 | 24.347 | 164096.4387 | 275046.4881 | 34.3 | 55
687527 | 2018-04-19 16:49 | 5.8048 | Oxy9 (PSt7-10) | 2018-04-04 12:44 | default | 129.5399 | μmol/L | 31.2349 | °C | 1000 | hPa | Humid | 35 | 0 | 0 | 24.35 | 164092.424 | 275039.9326 | 34.3 | 55
687543 | 2018-04-19 16:49 | 5.8217 | Oxy9 (PSt7-10) | 2018-04-04 12:44 | default | 129.5224 | μmol/L | 31.2366 | °C | 1000 | hPa | Humid | 35 | 0 | 0 | 24.351 | 164098.1589 | 275034.5553 | 34.3 | 55
687553 | 2018-04-19 16:49 | 5.8391 | Oxy9 (PSt7-10) | 2018-04-04 12:44 | default | 129.5276 | μmol/L | 31.2353 | °C | 1000 | hPa | Humid | 35 | 0 | 0 | 24.351 | 164102.7473 | 275046.5732 | 34.3 | 55
687555 | 2018-04-19 16:49 | 5.8552 | Oxy9 (PSt7-10) | 2018-04-04 12:44 | default | 129.5286 | μmol/L | 31.2377 | °C | 1000 | hPa | Humid | 35 | 0 | 0 | 24.35 | 164105.6611 | 275039.977 | 34.3 | 55
687567 | 2018-04-19 16:49 | 5.8717 | Oxy9 (PSt7-10) | 2018-04-04 12:44 | default | 129.5476 | μmol/L | 31.2331 | °C | 1000 | hPa | Humid | 35 | 0 | 0 | 24.35 | 164096.2538 | 275036.0145 | 34.3 | 55
687584 | 2018-04-19 16:49 | 5.8947 | Oxy9 (PSt7-10) | 2018-04-04 12:44 | default | 129.5702 | μmol/L | 31.2276 | °C | 1000 | hPa | Humid | 35 | 0 | 0 | 24.35 | 164110.9299 | 275065.1181 | 34.3 | 55
687586 | 2018-04-19 16:49 | 5.9076 | Oxy9 (PSt7-10) | 2018-04-04 12:44 | default | 129.5464 | μmol/L | 31.227 | °C | 1001 | hPa | Humid | 35 | 0 | 0 | 24.353 | 164092.09 | 275025.5468 | 34.3 | 55
687596 | 2018-04-19 16:49 | 5.9214 | Oxy9 (PSt7-10) | 2018-04-04 12:44 | default | 129.5708 | μmol/L | 31.2196 | °C | 1000 | hPa | Humid | 35 | 0 | 0 | 24.353 | 164081.1328 | 275016.0894 | 34.3 | 55
687610 | 2018-04-19 16:49 | 5.9392 | Oxy9 (PSt7-10) | 2018-04-04 12:44 | default | 129.4841 | μmol/L | 31.2459 | °C | 1000 | hPa | Humid | 35 | 0 | 0 | 24.351 | 164085.4178 | 275032.3855 | 34.3 | 55
687619 | 2018-04-19 16:49 | 5.9544 | Oxy9 (PSt7-10) | 2018-04-04 12:44 | default | 129.4904 | μmol/L | 31.2443 | °C | 1000 | hPa | Humid | 35 | 0 | 0 | 24.351 | 164087.6965 | 275032.3472 | 34.3 | 55
687627 | 2018-04-19 16:49 | 5.9708 | Oxy9 (PSt7-10) | 2018-04-04 12:44 | default | 129.5181 | μmol/L | 31.235 | °C | 1000 | hPa | Humid | 35 | 0 | 0 | 24.352 | 164089.601 | 275027.7315 | 34.3 | 55
687639 | 2018-04-19 16:49 | 5.9878 | Oxy9 (PSt7-10) | 2018-04-04 12:44 | default | 129.4859 | μmol/L | 31.2428 | °C | 1000 | hPa | Humid | 35 | 0 | 0 | 24.352 | 164096.0734 | 275028.9083 | 34.3 | 55
687648 | 2018-04-19 16:49 | 6.0053 | Oxy9 (PSt7-10) | 2018-04-04 12:44 | default | 129.4967 | μmol/L | 31.2454 | °C | 1000 | hPa | Humid | 35 | 0 | 0 | 24.35 | 164077.3034 | 275044.0709 | 34.3 | 55
687663 | 2018-04-19 16:49 | 6.0214 | Oxy9 (PSt7-10) | 2018-04-04 12:44 | default | 129.4604 | μmol/L | 31.249 | °C | 1000 | hPa | Humid | 35 | 0 | 0 | 24.352 | 164084.3863 | 275029.8584 | 34.3 | 55
687666 | 2018-04-19 16:49 | 6.0376 | Oxy9 (PSt7-10) | 2018-04-04 12:44 | default | 129.4592 | μmol/L | 31.2545 | °C | 1000 | hPa | Humid | 35 | 0 | 0 | 24.35 | 164080.5793 | 275032.7927 | 34.3 | 55
687677 | 2018-04-19 16:49 | 6.0547 | Oxy9 (PSt7-10) | 2018-04-04 12:44 | default | 129.4743 | μmol/L | 31.243 | °C | 1000 | hPa | Humid | 35 | 0 | 0 | 24.353 | 164097.2355 | 275032.1113 | 34.3 | 55
687689 | 2018-04-19 16:49 | 6.0721 | Oxy9 (PSt7-10) | 2018-04-04 12:44 | default | 129.5028 | μmol/L | 31.2413 | °C | 1000 | hPa | Humid | 35 | 0 | 0 | 24.351 | 164090.1509 | 275042.4034 | 34.3 | 55
687702 | 2018-04-19 16:49 | 6.0882 | Oxy9 (PSt7-10) | 2018-04-04 12:44 | default | 129.4989 | μmol/L | 31.2397 | °C | 1000 | hPa | Humid | 35 | 0 | 0 | 24.352 | 164080.6336 | 275027.0188 | 34.3 | 55
687711 | 2018-04-19 16:49 | 6.1044 | Oxy9 (PSt7-10) | 2018-04-04 12:44 | default | 129.4095 | μmol/L | 31.2588 | °C | 1000 | hPa | Humid | 35 | 0 | 0 | 24.353 | 164087.9306 | 275032.5858 | 34.3 | 55
687717 | 2018-04-19 16:49 | 6.121 | Oxy9 (PSt7-10) | 2018-04-04 12:44 | default | 129.4714 | μmol/L | 31.2505 | °C | 1001 | hPa | Humid | 35 | 0 | 0 | 24.351 | 164076.4695 | 275030.6877 | 34.3 | 55
687728 | 2018-04-19 16:49 | 6.1379 | Oxy9 (PSt7-10) | 2018-04-04 12:44 | default | 129.5219 | μmol/L | 31.2382 | °C | 1001 | hPa | Humid | 35 | 0 | 0 | 24.351 | 164082.9137 | 275030.1721 | 34.3 | 55
687737 | 2018-04-19 16:49 | 6.1558 | Oxy9 (PSt7-10) | 2018-04-04 12:44 | default | 129.4904 | μmol/L | 31.2485 | °C | 1001 | hPa | Humid | 35 | 0 | 0 | 24.35 | 164080.0441 | 275035.491 | 34.3 | 55
687746 | 2018-04-19 16:49 | 6.2077 | Oxy9 (PSt7-10) | 2018-04-04 12:44 | default | 129.5306 | μmol/L | 31.2439 | °C | 1001 | hPa | Humid | 35 | 0 | 0 | 24.348 | 164148.0387 | 275105.5216 | 34.3 | 55
687760 | 2018-04-19 16:49 | 6.2077 | Oxy9 (PSt7-10) | 2018-04-04 12:44 | default | 129.503 | μmol/L | 31.2439 | °C | 1000 | hPa | Humid | 35 | 0 | 0 | 24.35 | 164079.1966 | 275021.0724 | 34.3 | 55
687766 | 2018-04-19 16:49 | 6.2077 | Oxy9 (PSt7-10) | 2018-04-04 12:44 | default | 129.4651 | μmol/L | 31.2531 | °C | 1000 | hPa | Humid | 35 | 0 | 0 | 24.35 | 164030.036 | 274989.4698 | 34.3 | 55
687774 | 2018-04-19 16:49 | 6.2223 | Oxy9 (PSt7-10) | 2018-04-04 12:44 | default | 129.5163 | μmol/L | 31.2302 | °C | 1000 | hPa | Humid | 35 | 0 | 0 | 24.354 | 163992.8304 | 274952.0995 | 34.3 | 55
687790 | 2018-04-19 16:49 | 6.2393 | Oxy9 (PSt7-10) | 2018-04-04 12:44 | default | 129.5599 | μmol/L | 31.2249 | °C | 1000 | hPa | Humid | 35 | 0 | 0 | 24.352 | 164047.0367 | 274990.7848 | 34.3 | 55
687799 | 2018-04-19 16:49 | 6.2542 | Oxy9 (PSt7-10) | 2018-04-04 12:44 | default | 129.4854 | μmol/L | 31.2403 | °C | 1000 | hPa | Humid | 35 | 0 | 0 | 24.353 | 164045.6996 | 274993.9887 | 34.3 | 55
687807 | 2018-04-19 16:49 | 6.2709 | Oxy9 (PSt7-10) | 2018-04-04 12:44 | default | 129.4444 | μmol/L | 31.2622 | °C | 1001 | hPa | Humid | 35 | 0 | 0 | 24.349 | 164054.8939 | 275011.2324 | 34.3 | 55
687817 | 2018-04-19 16:49 | 6.2875 | Oxy9 (PSt7-10) | 2018-04-04 12:44 | default | 129.429 | μmol/L | 31.2541 | °C | 1000 | hPa | Humid | 35 | 0 | 0 | 24.353 | 164065.9242 | 275011.2864 | 34.3 | 55
687832 | 2018-04-19 16:49 | 6.306 | Oxy9 (PSt7-10) | 2018-04-04 12:44 | default | 129.4416 | μmol/L | 31.2458 | °C | 1000 | hPa | Humid | 35 | 0 | 0 | 24.355 | 164068.3208 | 275021.3997 | 34.3 | 55
687837 | 2018-04-19 16:49 | 6.3209 | Oxy9 (PSt7-10) | 2018-04-04 12:44 | default | 129.4658 | μmol/L | 31.2503 | °C | 1000 | hPa | Humid | 35 | 0 | 0 | 24.351 | 164064.3457 | 275012.3083 | 34.3 | 55
687846 | 2018-04-19 16:49 | 6.3381 | Oxy9 (PSt7-10) | 2018-04-04 12:44 | default | 129.4572 | μmol/L | 31.2472 | °C | 1000 | hPa | Humid | 35 | 0 | 0 | 24.353 | 164068.7072 | 275022.5429 | 34.3 | 55
687857 | 2018-04-19 16:49 | 6.3548 | Oxy9 (PSt7-10) | 2018-04-04 12:44 | default | 129.4567 | μmol/L | 31.2473 | °C | 1000 | hPa | Humid | 35 | 0 | 0 | 24.353 | 164076.535 | 275028.4161 | 34.3 | 55
687868 | 2018-04-19 16:49 | 6.3719 | Oxy9 (PSt7-10) | 2018-04-04 12:44 | default | 129.4979 | μmol/L | 31.2373 | °C | 1000 | hPa | Humid | 35 | 0 | 0 | 24.353 | 164070.402 | 275028.9924 | 34.3 | 55
687882 | 2018-04-19 16:49 | 6.3882 | Oxy9 (PSt7-10) | 2018-04-04 12:44 | default | 129.4855 | μmol/L | 31.2455 | °C | 1000 | hPa | Humid | 35 | 0 | 0 | 24.351 | 164073.832 | 275037.122 | 34.3 | 55
687885 | 2018-04-19 16:49 | 6.4044 | Oxy9 (PSt7-10) | 2018-04-04 12:44 | default | 129.4923 | μmol/L | 31.2439 | °C | 1000 | hPa | Humid | 35 | 0 | 0 | 24.351 | 164072.1611 | 275027.2578 | 34.3 | 55
687901 | 2018-04-19 16:49 | 6.4215 | Oxy9 (PSt7-10) | 2018-04-04 12:44 | default | 129.4142 | μmol/L | 31.2577 | °C | 1000 | hPa | Humid | 35 | 0 | 0 | 24.353 | 164073.4412 | 275026.4666 | 34.3 | 55
687907 | 2018-04-19 16:49 | 6.4378 | Oxy9 (PSt7-10) | 2018-04-04 12:44 | default | 129.4998 | μmol/L | 31.2384 | °C | 1001 | hPa | Humid | 35 | 0 | 0 | 24.353 | 164073.6547 | 275027.2333 | 34.3 | 55
687916 | 2018-04-19 16:49 | 6.4548 | Oxy9 (PSt7-10) | 2018-04-04 12:44 | default | 129.5245 | μmol/L | 31.2308 | °C | 1000 | hPa | Humid | 35 | 0 | 0 | 24.353 | 164064.8045 | 275021.1449 | 34.3 | 55
687927 | 2018-04-19 16:49 | 6.4709 | Oxy9 (PSt7-10) | 2018-04-04 12:44 | default | 129.5195 | μmol/L | 31.2336 | °C | 1001 | hPa | Humid | 35 | 0 | 0 | 24.353 | 164064.1403 | 275020.1127 | 34.3 | 55
687935 | 2018-04-19 16:49 | 6.488 | Oxy9 (PSt7-10) | 2018-04-04 12:44 | default | 129.4888 | μmol/L | 31.2369 | °C | 1000 | hPa | Humid | 35 | 0 | 0 | 24.354 | 164057.9449 | 275022.2275 | 34.3 | 55
687945 | 2018-04-19 16:49 | 6.5041 | Oxy9 (PSt7-10) | 2018-04-04 12:44 | default | 129.502 | μmol/L | 31.2441 | °C | 1000 | hPa | Humid | 35 | 0 | 0 | 24.35 | 164057.1199 | 275019.5514 | 34.3 | 55
687959 | 2018-04-19 16:49 | 6.5208 | Oxy9 (PSt7-10) | 2018-04-04 12:44 | default | 129.4941 | μmol/L | 31.2434 | °C | 1000 | hPa | Humid | 35 | 0 | 0 | 24.351 | 164062.6402 | 275034.5448 | 34.3 | 55
687969 | 2018-04-19 16:49 | 6.5376 | Oxy9 (PSt7-10) | 2018-04-04 12:44 | default | 129.5107 | μmol/L | 31.2394 | °C | 1000 | hPa | Humid | 35 | 0 | 0 | 24.351 | 164062.689 | 275027.0894 | 34.3 | 55
687979 | 2018-04-19 16:49 | 6.5543 | Oxy9 (PSt7-10) | 2018-04-04 12:44 | default | 129.4774 | μmol/L | 31.2397 | °C | 1000 | hPa | Humid | 35 | 0 | 0 | 24.354 | 164066.4728 | 275025.5606 | 34.3 | 55
687985 | 2018-04-19 16:49 | 6.5709 | Oxy9 (PSt7-10) | 2018-04-04 12:44 | default | 129.4153 | μmol/L | 31.2574 | °C | 1000 | hPa | Humid | 35 | 0 | 0 | 24.353 | 164066.5279 | 275019.4103 | 34.3 | 55
687997 | 2018-04-19 16:49 | 6.5878 | Oxy9 (PSt7-10) | 2018-04-04 12:44 | default | 129.4064 | μmol/L | 31.2596 | °C | 1000 | hPa | Humid | 35 | 0 | 0 | 24.353 | 164055.1518 | 275015.1662 | 34.3 | 55
688006 | 2018-04-19 16:49 | 6.6042 | Oxy9 (PSt7-10) | 2018-04-04 12:44 | default | 129.4215 | μmol/L | 31.2507 | °C | 1000 | hPa | Humid | 35 | 0 | 0 | 24.355 | 164066.1179 | 275015.1538 | 34.3 | 55
688022 | 2018-04-19 16:49 | 6.6216 | Oxy9 (PSt7-10) | 2018-04-04 12:44 | default | 129.5045 | μmol/L | 31.2409 | °C | 1000 | hPa | Humid | 35 | 0 | 0 | 24.351 | 164059.0214 | 275011.3405 | 34.3 | 55
688026 | 2018-04-19 16:49 | 6.638 | Oxy9 (PSt7-10) | 2018-04-04 12:44 | default | 129.4207 | μmol/L | 31.2535 | °C | 1000 | hPa | Humid | 35 | 0 | 0 | 24.354 | 164058.1312 | 274999.5644 | 34.3 | 55
688039 | 2018-04-19 16:49 | 6.6549 | Oxy9 (PSt7-10) | 2018-04-04 12:44 | default | 129.5001 | μmol/L | 31.2394 | °C | 1000 | hPa | Humid | 35 | 0 | 0 | 24.352 | 164053.6222 | 275015.8198 | 34.3 | 55
688050 | 2018-04-19 16:49 | 6.671 | Oxy9 (PSt7-10) | 2018-04-04 12:44 | default | 129.4304 | μmol/L | 31.2511 | °C | 1000 | hPa | Humid | 35 | 0 | 0 | 24.354 | 164057.2412 | 275011.9805 | 34.3 | 55
688056 | 2018-04-19 16:49 | 6.6876 | Oxy9 (PSt7-10) | 2018-04-04 12:44 | default | 129.4231 | μmol/L | 31.2555 | °C | 1000 | hPa | Humid | 35 | 0 | 0 | 24.353 | 164051.846 | 275009.6381 | 34.3 | 55
688067 | 2018-04-19 16:49 | 6.7048 | Oxy9 (PSt7-10) | 2018-04-04 12:44 | default | 129.4178 | μmol/L | 31.249 | °C | 1000 | hPa | Humid | 35 | 0 | 0 | 24.356 | 164058.3157 | 275018.291 | 34.3 | 55
688083 | 2018-04-19 16:49 | 6.7211 | Oxy9 (PSt7-10) | 2018-04-04 12:44 | default | 129.457 | μmol/L | 31.2421 | °C | 1000 | hPa | Humid | 35 | 0 | 0 | 24.355 | 164049.4095 | 275004.8422 | 34.3 | 55
688086 | 2018-04-19 16:49 | 6.7381 | Oxy9 (PSt7-10) | 2018-04-04 12:44 | default | 129.4869 | μmol/L | 31.2426 | °C | 1000 | hPa | Humid | 35 | 0 | 0 | 24.352 | 164050.4653 | 274999.1684 | 34.3 | 55
688096 | 2018-04-19 16:50 | 6.7547 | Oxy9 (PSt7-10) | 2018-04-04 12:44 | default | 129.4745 | μmol/L | 31.2456 | °C | 1000 | hPa | Humid | 35 | 0 | 0 | 24.352 | 164040.9482 | 275005.6549 | 34.3 | 55
688110 | 2018-04-19 16:50 | 6.7722 | Oxy9 (PSt7-10) | 2018-04-04 12:44 | default | 129.4483 | μmol/L | 31.2494 | °C | 1000 | hPa | Humid | 35 | 0 | 0 | 24.353 | 164045.6649 | 275005.0079 | 34.3 | 55
688117 | 2018-04-19 16:50 | 6.7875 | Oxy9 (PSt7-10) | 2018-04-04 12:44 | default | 129.4506 | μmol/L | 31.2514 | °C | 1000 | hPa | Humid | 35 | 0 | 0 | 24.352 | 164043.6797 | 275002.9505 | 34.3 | 55
688132 | 2018-04-19 16:50 | 6.8069 | Oxy9 (PSt7-10) | 2018-04-04 12:44 | default | 129.4311 | μmol/L | 31.2483 | °C | 1000 | hPa | Humid | 35 | 0 | 0 | 24.355 | 164055.3523 | 275009.0647 | 34.3 | 55
688138 | 2018-04-19 16:50 | 6.8266 | Oxy9 (PSt7-10) | 2018-04-04 12:44 | default | 129.4296 | μmol/L | 31.2487 | °C | 1000 | hPa | Humid | 35 | 0 | 0 | 24.355 | 164053.5841 | 275005.084 | 34.3 | 55
688146 | 2018-04-19 16:50 | 6.8408 | Oxy9 (PSt7-10) | 2018-04-04 12:44 | default | 129.4329 | μmol/L | 31.2546 | °C | 1001 | hPa | Humid | 35 | 0 | 0 | 24.353 | 164041.662 | 274996.7339 | 34.3 | 55
688162 | 2018-04-19 16:50 | 6.8583 | Oxy9 (PSt7-10) | 2018-04-04 12:44 | default | 129.5525 | μmol/L | 31.2292 | °C | 1000 | hPa | Humid | 35 | 0 | 0 | 24.351 | 164048.866 | 274998.6343 | 34.3 | 55
688166 | 2018-04-19 16:50 | 6.8711 | Oxy9 (PSt7-10) | 2018-04-04 12:44 | default | 129.5316 | μmol/L | 31.2291 | °C | 1000 | hPa | Humid | 35 | 0 | 0 | 24.353 | 164031.8465 | 274988.5157 | 34.3 | 55
688179 | 2018-04-19 16:50 | 6.8913 | Oxy9 (PSt7-10) | 2018-04-04 12:44 | default | 129.4726 | μmol/L | 31.245 | °C | 1001 | hPa | Humid | 35 | 0 | 0 | 24.353 | 164041.8761 | 275004.3835 | 34.3 | 55
688194 | 2018-04-19 16:50 | 6.9067 | Oxy9 (PSt7-10) | 2018-04-04 12:44 | default | 129.3884 | μmol/L | 31.2613 | °C | 1000 | hPa | Humid | 35 | 0 | 0 | 24.354 | 164040.0466 | 274998.09 | 34.3 | 55
688195 | 2018-04-19 16:50 | 6.9212 | Oxy9 (PSt7-10) | 2018-04-04 12:44 | default | 129.3916 | μmol/L | 31.2684 | °C | 1000 | hPa | Humid | 35 | 0 | 0 | 24.351 | 164033.66 | 274987.5664 | 34.3 | 55
688208 | 2018-04-19 16:50 | 6.9382 | Oxy9 (PSt7-10) | 2018-04-04 12:44 | default | 129.4323 | μmol/L | 31.2559 | °C | 1000 | hPa | Humid | 35 | 0 | 0 | 24.352 | 164036.0121 | 274988.4521 | 34.3 | 55
688221 | 2018-04-19 16:50 | 6.9562 | Oxy9 (PSt7-10) | 2018-04-04 12:44 | default | 129.4012 | μmol/L | 31.253 | °C | 1000 | hPa | Humid | 35 | 0 | 0 | 24.356 | 164041.5912 | 275001.3642 | 34.3 | 55
688231 | 2018-04-19 16:50 | 6.9749 | Oxy9 (PSt7-10) | 2018-04-04 12:44 | default | 129.4458 | μmol/L | 31.2552 | °C | 1000 | hPa | Humid | 35 | 0 | 0 | 24.351 | 164043.8437 | 275002.1407 | 34.3 | 55
688235 | 2018-04-19 16:50 | 6.9878 | Oxy9 (PSt7-10) | 2018-04-04 12:44 | default | 129.4115 | μmol/L | 31.2557 | °C | 1000 | hPa | Humid | 35 | 0 | 0 | 24.354 | 164019.8392 | 274986.9688 | 34.3 | 55
688248 | 2018-04-19 16:50 | 7.0057 | Oxy9 (PSt7-10) | 2018-04-04 12:44 | default | 129.4611 | μmol/L | 31.2478 | °C | 1001 | hPa | Humid | 35 | 0 | 0 | 24.353 | 164034.6264 | 274995.3727 | 34.3 | 55
688260 | 2018-04-19 16:50 | 7.0217 | Oxy9 (PSt7-10) | 2018-04-04 12:44 | default | 129.4431 | μmol/L | 31.2495 | °C | 1001 | hPa | Humid | 35 | 0 | 0 | 24.354 | 164034.8428 | 274996.6981 | 34.3 | 55
688270 | 2018-04-19 16:50 | 7.0414 | Oxy9 (PSt7-10) | 2018-04-04 12:44 | default | 129.4451 | μmol/L | 31.2528 | °C | 1000 | hPa | Humid | 35 | 0 | 0 | 24.352 | 164029.3441 | 275000.8431 | 34.3 | 55
688282 | 2018-04-19 16:50 | 7.0549 | Oxy9 (PSt7-10) | 2018-04-04 12:44 | default | 129.3886 | μmol/L | 31.2576 | °C | 1001 | hPa | Humid | 35 | 0 | 0 | 24.356 | 164020.1451 | 274988.5992 | 34.3 | 55
688291 | 2018-04-19 16:50 | 7.0716 | Oxy9 (PSt7-10) | 2018-04-04 12:44 | default | 129.4059 | μmol/L | 31.2571 | °C | 1000 | hPa | Humid | 35 | 0 | 0 | 24.354 | 164016.5845 | 274984.023 | 34.3 | 55
688296 | 2018-04-19 16:50 | 7.0878 | Oxy9 (PSt7-10) | 2018-04-04 12:44 | default | 129.4751 | μmol/L | 31.2481 | °C | 1000 | hPa | Humid | 35 | 0 | 0 | 24.351 | 164032.8856 | 274999.9071 | 34.3 | 55
688305 | 2018-04-19 16:50 | 7.1063 | Oxy9 (PSt7-10) | 2018-04-04 12:44 | default | 129.4277 | μmol/L | 31.257 | °C | 1000 | hPa | Humid | 35 | 0 | 0 | 24.352 | 164022.7814 | 274992.5185 | 34.3 | 55
688316 | 2018-04-19 16:50 | 7.1218 | Oxy9 (PSt7-10) | 2018-04-04 12:44 | default | 129.4247 | μmol/L | 31.2473 | °C | 1000 | hPa | Humid | 35 | 0 | 0 | 24.356 | 164021.4341 | 274991.6019 | 34.3 | 55
688329 | 2018-04-19 16:50 | 7.1413 | Oxy9 (PSt7-10) | 2018-04-04 12:44 | default | 129.4482 | μmol/L | 31.2546 | °C | 1000 | hPa | Humid | 35 | 0 | 0 | 24.351 | 164032.1831 | 275000.183 | 34.3 | 55
688341 | 2018-04-19 16:50 | 7.1553 | Oxy9 (PSt7-10) | 2018-04-04 12:44 | default | 129.3852 | μmol/L | 31.2595 | °C | 1000 | hPa | Humid | 35 | 0 | 0 | 24.355 | 164028.9644 | 274973.0355 | 34.3 | 55
688352 | 2018-04-19 16:50 | 7.1739 | Oxy9 (PSt7-10) | 2018-04-04 12:44 | default | 129.4585 | μmol/L | 31.2391 | °C | 1000 | hPa | Humid | 35 | 0 | 0 | 24.356 | 164022.106 | 274985.5498 | 34.3 | 55
688361 | 2018-04-19 16:50 | 7.1886 | Oxy9 (PSt7-10) | 2018-04-04 12:44 | default | 129.4106 | μmol/L | 31.2507 | °C | 1000 | hPa | Humid | 35 | 0 | 0 | 24.356 | 164017.1128 | 274977.8483 | 34.3 | 55
688370 | 2018-04-19 16:50 | 7.2044 | Oxy9 (PSt7-10) | 2018-04-04 12:44 | default | 129.3738 | μmol/L | 31.2716 | °C | 1001 | hPa | Humid | 35 | 0 | 0 | 24.352 | 164018.4326 | 274969.6628 | 34.3 | 55
688380 | 2018-04-19 16:50 | 7.2211 | Oxy9 (PSt7-10) | 2018-04-04 12:44 | default | 129.3481 | μmol/L | 31.2711 | °C | 1000 | hPa | Humid | 35 | 0 | 0 | 24.354 | 164021.787 | 274985.9636 | 34.3 | 55
688391 | 2018-04-19 16:50 | 7.239 | Oxy9 (PSt7-10) | 2018-04-04 12:44 | default | 129.3762 | μmol/L | 31.2617 | °C | 1000 | hPa | Humid | 35 | 0 | 0 | 24.355 | 164020.1769 | 274986.8375 | 34.3 | 55
688402 | 2018-04-19 16:50 | 7.2569 | Oxy9 (PSt7-10) | 2018-04-04 12:44 | default | 129.3594 | μmol/L | 31.2632 | °C | 1000 | hPa | Humid | 35 | 0 | 0 | 24.356 | 164023.284 | 274984.9094 | 34.3 | 55
688409 | 2018-04-19 16:50 | 7.2708 | Oxy9 (PSt7-10) | 2018-04-04 12:44 | default | 129.3979 | μmol/L | 31.259 | °C | 1000 | hPa | Humid | 35 | 0 | 0 | 24.354 | 164008.4267 | 274975.7104 | 34.3 | 55
688419 | 2018-04-19 16:50 | 7.2879 | Oxy9 (PSt7-10) | 2018-04-04 12:44 | default | 129.428 | μmol/L | 31.2491 | °C | 1000 | hPa | Humid | 35 | 0 | 0 | 24.355 | 164009.804 | 274979.4158 | 34.3 | 55
688432 | 2018-04-19 16:50 | 7.3041 | Oxy9 (PSt7-10) | 2018-04-04 12:44 | default | 129.4299 | μmol/L | 31.2512 | °C | 1000 | hPa | Humid | 35 | 0 | 0 | 24.354 | 164010.2144 | 274973.5917 | 34.3 | 55
688441 | 2018-04-19 16:50 | 7.3238 | Oxy9 (PSt7-10) | 2018-04-04 12:44 | default | 129.4236 | μmol/L | 31.2528 | °C | 1000 | hPa | Humid | 35 | 0 | 0 | 24.354 | 164020.5076 | 274989.1898 | 34.3 | 55
688447 | 2018-04-19 16:50 | 7.3381 | Oxy9 (PSt7-10) | 2018-04-04 12:44 | default | 129.4392 | μmol/L | 31.2505 | °C | 1001 | hPa | Humid | 35 | 0 | 0 | 24.354 | 164010.5249 | 274974.0676 | 34.3 | 55
688459 | 2018-04-19 16:50 | 7.3546 | Oxy9 (PSt7-10) | 2018-04-04 12:44 | default | 129.4446 | μmol/L | 31.2518 | °C | 1001 | hPa | Humid | 35 | 0 | 0 | 24.353 | 164013.8633 | 274980.4939 | 34.3 | 55
688471 | 2018-04-19 16:50 | 7.371 | Oxy9 (PSt7-10) | 2018-04-04 12:44 | default | 129.4258 | μmol/L | 31.2511 | °C | 1001 | hPa | Humid | 35 | 0 | 0 | 24.355 | 164014.9238 | 274970.8303 | 34.3 | 55
688483 | 2018-04-19 16:50 | 7.3878 | Oxy9 (PSt7-10) | 2018-04-04 12:44 | default | 129.3943 | μmol/L | 31.264 | °C | 1001 | hPa | Humid | 35 | 0 | 0 | 24.353 | 164010.5332 | 274972.0476 | 34.3 | 55
688488 | 2018-04-19 16:50 | 7.405 | Oxy9 (PSt7-10) | 2018-04-04 12:44 | default | 129.5075 | μmol/L | 31.2391 | °C | 1001 | hPa | Humid | 35 | 0 | 0 | 24.352 | 164013.3138 | 274982.0008 | 34.3 | 55
688499 | 2018-04-19 16:50 | 7.4208 | Oxy9 (PSt7-10) | 2018-04-04 12:44 | default | 129.4384 | μmol/L | 31.2544 | °C | 1000 | hPa | Humid | 35 | 0 | 0 | 24.352 | 164011.5639 | 274967.9184 | 34.3 | 55
688505 | 2018-04-19 16:50 | 7.4376 | Oxy9 (PSt7-10) | 2018-04-04 12:44 | default | 129.4359 | μmol/L | 31.2565 | °C | 1001 | hPa | Humid | 35 | 0 | 0 | 24.352 | 164000.6102 | 274965.0936 | 34.3 | 55
688520 | 2018-04-19 16:50 | 7.4552 | Oxy9 (PSt7-10) | 2018-04-04 12:44 | default | 129.3857 | μmol/L | 31.2609 | °C | 1001 | hPa | Humid | 35 | 0 | 0 | 24.355 | 164015.1169 | 274967.8025 | 34.3 | 55
688530 | 2018-04-19 16:50 | 7.4719 | Oxy9 (PSt7-10) | 2018-04-04 12:44 | default | 129.4171 | μmol/L | 31.2507 | °C | 1001 | hPa | Humid | 35 | 0 | 0 | 24.356 | 164006.0119 | 274969.8503 | 34.3 | 55
688541 | 2018-04-19 16:50 | 7.4876 | Oxy9 (PSt7-10) | 2018-04-04 12:44 | default | 129.4281 | μmol/L | 31.2532 | °C | 1001 | hPa | Humid | 35 | 0 | 0 | 24.354 | 164003.0682 | 274973.869 | 34.3 | 55
688546 | 2018-04-19 16:50 | 7.5042 | Oxy9 (PSt7-10) | 2018-04-04 12:44 | default | 129.4077 | μmol/L | 31.2529 | °C | 1001 | hPa | Humid | 35 | 0 | 0 | 24.356 | 164007.7946 | 274966.2716 | 34.3 | 55
688560 | 2018-04-19 16:50 | 7.5209 | Oxy9 (PSt7-10) | 2018-04-04 12:44 | default | 129.4399 | μmol/L | 31.2529 | °C | 1001 | hPa | Humid | 35 | 0 | 0 | 24.353 | 164008.3982 | 274971.1206 | 34.3 | 55
688568 | 2018-04-19 16:50 | 7.5402 | Oxy9 (PSt7-10) | 2018-04-04 12:44 | default | 129.364 | μmol/L | 31.274 | °C | 1001 | hPa | Humid | 35 | 0 | 0 | 24.352 | 164019.1512 | 274973.5958 | 34.3 | 55
688578 | 2018-04-19 16:50 | 7.5543 | Oxy9 (PSt7-10) | 2018-04-04 12:44 | default | 129.3096 | μmol/L | 31.2753 | °C | 1000 | hPa | Humid | 35 | 0 | 0 | 24.356 | 164004.116 | 274969.7052 | 34.3 | 55
688593 | 2018-04-19 16:50 | 7.5714 | Oxy9 (PSt7-10) | 2018-04-04 12:44 | default | 129.3675 | μmol/L | 31.2638 | °C | 1000 | hPa | Humid | 35 | 0 | 0 | 24.355 | 164012.2355 | 274975.4221 | 34.3 | 55
688597 | 2018-04-19 16:50 | 7.5876 | Oxy9 (PSt7-10) | 2018-04-04 12:44 | default | 129.3788 | μmol/L | 31.2611 | °C | 1000 | hPa | Humid | 35 | 0 | 0 | 24.355 | 164005.9684 | 274970.3352 | 34.3 | 55
688610 | 2018-04-19 16:50 | 7.605 | Oxy9 (PSt7-10) | 2018-04-04 12:44 | default | 129.3191 | μmol/L | 31.2703 | °C | 1000 | hPa | Humid | 35 | 0 | 0 | 24.357 | 164002.2212 | 274987.1445 | 34.3 | 55
688616 | 2018-04-19 16:50 | 7.6213 | Oxy9 (PSt7-10) | 2018-04-04 12:44 | default | 129.3806 | μmol/L | 31.2606 | °C | 1000 | hPa | Humid | 35 | 0 | 0 | 24.355 | 163996.6346 | 274974.6702 | 34.3 | 55
688628 | 2018-04-19 16:50 | 7.6377 | Oxy9 (PSt7-10) | 2018-04-04 12:44 | default | 129.3285 | μmol/L | 31.2681 | °C | 1000 | hPa | Humid | 35 | 0 | 0 | 24.357 | 163991.7307 | 274969.6732 | 34.3 | 55
688637 | 2018-04-19 16:50 | 7.6545 | Oxy9 (PSt7-10) | 2018-04-04 12:44 | default | 129.3607 | μmol/L | 31.2654 | °C | 1000 | hPa | Humid | 35 | 0 | 0 | 24.355 | 164000.5358 | 274976.4444 | 34.3 | 55
688647 | 2018-04-19 16:50 | 7.671 | Oxy9 (PSt7-10) | 2018-04-04 12:44 | default | 129.3361 | μmol/L | 31.2636 | °C | 1000 | hPa | Humid | 35 | 0 | 0 | 24.358 | 163993.7165 | 274969.8487 | 34.3 | 55
688661 | 2018-04-19 16:50 | 7.6882 | Oxy9 (PSt7-10) | 2018-04-04 12:44 | default | 129.2983 | μmol/L | 31.2728 | °C | 1000 | hPa | Humid | 35 | 0 | 0 | 24.358 | 164001.3798 | 274966.9284 | 34.3 | 55
688667 | 2018-04-19 16:50 | 7.7066 | Oxy9 (PSt7-10) | 2018-04-04 12:44 | default | 129.3422 | μmol/L | 31.27 | °C | 1000 | hPa | Humid | 35 | 0 | 0 | 24.355 | 164010.5001 | 274982.9318 | 34.3 | 55
688681 | 2018-04-19 16:50 | 7.7213 | Oxy9 (PSt7-10) | 2018-04-04 12:44 | default | 129.3464 | μmol/L | 31.2663 | °C | 1000 | hPa | Humid | 35 | 0 | 0 | 24.356 | 164000.2744 | 274963.8994 | 34.3 | 55
688692 | 2018-04-19 16:50 | 7.7412 | Oxy9 (PSt7-10) | 2018-04-04 12:44 | default | 129.3794 | μmol/L | 31.2609 | °C | 1000 | hPa | Humid | 35 | 0 | 0 | 24.355 | 164001.7007 | 274972.7088 | 34.3 | 55
688697 | 2018-04-19 16:51 | 7.7549 | Oxy9 (PSt7-10) | 2018-04-04 12:44 | default | 129.3533 | μmol/L | 31.2673 | °C | 1000 | hPa | Humid | 35 | 0 | 0 | 24.355 | 163991.4863 | 274947.2337 | 34.3 | 55
688711 | 2018-04-19 16:51 | 7.7708 | Oxy9 (PSt7-10) | 2018-04-04 12:44 | default | 129.3771 | μmol/L | 31.2589 | °C | 1000 | hPa | Humid | 35 | 0 | 0 | 24.356 | 163986.3096 | 274962.7887 | 34.3 | 55
688717 | 2018-04-19 16:51 | 7.788 | Oxy9 (PSt7-10) | 2018-04-04 12:44 | default | 129.3676 | μmol/L | 31.2586 | °C | 1000 | hPa | Humid | 35 | 0 | 0 | 24.357 | 164003.6397 | 274973.7928 | 34.3 | 55
688729 | 2018-04-19 16:51 | 7.8045 | Oxy9 (PSt7-10) | 2018-04-04 12:44 | default | 129.3907 | μmol/L | 31.2556 | °C | 1000 | hPa | Humid | 35 | 0 | 0 | 24.356 | 163983.1104 | 274966.3394 | 34.3 | 55
688739 | 2018-04-19 16:51 | 7.8208 | Oxy9 (PSt7-10) | 2018-04-04 12:44 | default | 129.3682 | μmol/L | 31.261 | °C | 1000 | hPa | Humid | 35 | 0 | 0 | 24.356 | 163993.0425 | 274970.2536 | 34.3 | 55
688751 | 2018-04-19 16:51 | 7.8382 | Oxy9 (PSt7-10) | 2018-04-04 12:44 | default | 129.3887 | μmol/L | 31.2612 | °C | 1000 | hPa | Humid | 35 | 0 | 0 | 24.354 | 163994.0989 | 274958.2399 | 34.3 | 55
688764 | 2018-04-19 16:51 | 7.8554 | Oxy9 (PSt7-10) | 2018-04-04 12:44 | default | 129.305 | μmol/L | 31.2816 | °C | 1000 | hPa | Humid | 35 | 0 | 0 | 24.354 | 163992.4065 | 274964.8901 | 34.3 | 55
688765 | 2018-04-19 16:51 | 7.8735 | Oxy9 (PSt7-10) | 2018-04-04 12:44 | default | 129.2424 | μmol/L | 31.289 | °C | 1000 | hPa | Humid | 35 | 0 | 0 | 24.357 | 163995.3217 | 274970.0643 | 34.3 | 55
688783 | 2018-04-19 16:51 | 7.8995 | Oxy9 (PSt7-10) | 2018-04-04 12:44 | default | 129.3503 | μmol/L | 31.2654 | °C | 1000 | hPa | Humid | 35 | 0 | 0 | 24.356 | 164022.1021 | 274989.3472 | 34.3 | 55
688788 | 2018-04-19 16:51 | 7.9215 | Oxy9 (PSt7-10) | 2018-04-04 12:44 | default | 129.2963 | μmol/L | 31.2785 | °C | 1000 | hPa | Humid | 35 | 0 | 0 | 24.356 | 164010.8196 | 274992.8988 | 34.3 | 55
688803 | 2018-04-19 16:51 | 7.9378 | Oxy9 (PSt7-10) | 2018-04-04 12:44 | default | 129.3312 | μmol/L | 31.2752 | °C | 1000 | hPa | Humid | 35 | 0 | 0 | 24.354 | 164007.6686 | 274982.6982 | 34.3 | 55
688810 | 2018-04-19 16:51 | 7.9547 | Oxy9 (PSt7-10) | 2018-04-04 12:44 | default | 129.38 | μmol/L | 31.2608 | °C | 1000 | hPa | Humid | 35 | 0 | 0 | 24.355 | 164004.7902 | 274969.5921 | 34.3 | 55
688820 | 2018-04-19 16:51 | 7.9715 | Oxy9 (PSt7-10) | 2018-04-04 12:44 | default | 129.3402 | μmol/L | 31.2626 | °C | 1000 | hPa | Humid | 35 | 0 | 0 | 24.358 | 164003.4251 | 274963.3795 | 34.3 | 55
688828 | 2018-04-19 16:51 | 7.9882 | Oxy9 (PSt7-10) | 2018-04-04 12:44 | default | 129.4001 | μmol/L | 31.2585 | °C | 1000 | hPa | Humid | 35 | 0 | 0 | 24.354 | 163993.1728 | 274971.807 | 34.3 | 55
688835 | 2018-04-19 16:51 | 8.004 | Oxy9 (PSt7-10) | 2018-04-04 12:44 | default | 129.3393 | μmol/L | 31.2681 | °C | 1000 | hPa | Humid | 35 | 0 | 0 | 24.356 | 163978.2582 | 274960.8879 | 34.3 | 55
688845 | 2018-04-19 16:51 | 8.0212 | Oxy9 (PSt7-10) | 2018-04-04 12:44 | default | 129.3078 | μmol/L | 31.2694 | °C | 1001 | hPa | Humid | 35 | 0 | 0 | 24.359 | 163986.3773 | 274965.1809 | 34.3 | 55
688856 | 2018-04-19 16:51 | 8.0374 | Oxy9 (PSt7-10) | 2018-04-04 12:44 | default | 129.3849 | μmol/L | 31.2663 | °C | 1001 | hPa | Humid | 35 | 0 | 0 | 24.353 | 163982.9802 | 274970.7399 | 34.3 | 55
688871 | 2018-04-19 16:51 | 8.0552 | Oxy9 (PSt7-10) | 2018-04-04 12:44 | default | 129.3822 | μmol/L | 31.2602 | °C | 1000 | hPa | Humid | 35 | 0 | 0 | 24.355 | 163996.5795 | 274965.4165 | 34.3 | 55
688878 | 2018-04-19 16:51 | 8.0714 | Oxy9 (PSt7-10) | 2018-04-04 12:44 | default | 129.3731 | μmol/L | 31.2572 | °C | 1000 | hPa | Humid | 35 | 0 | 0 | 24.357 | 163980.7948 | 274958.0867 | 34.3 | 55
688889 | 2018-04-19 16:51 | 8.0889 | Oxy9 (PSt7-10) | 2018-04-04 12:44 | default | 129.3787 | μmol/L | 31.2611 | °C | 1000 | hPa | Humid | 35 | 0 | 0 | 24.355 | 163985.5868 | 274962.2001 | 34.3 | 55
688903 | 2018-04-19 16:51 | 8.1052 | Oxy9 (PSt7-10) | 2018-04-04 12:44 | default | 129.3144 | μmol/L | 31.2741 | °C | 1000 | hPa | Humid | 35 | 0 | 0 | 24.356 | 163979.6858 | 274944.6558 | 34.3 | 55
688912 | 2018-04-19 16:51 | 8.1212 | Oxy9 (PSt7-10) | 2018-04-04 12:44 | default | 129.4177 | μmol/L | 31.2594 | °C | 1000 | hPa | Humid | 35 | 0 | 0 | 24.352 | 163980.0834 | 274942.1679 | 34.3 | 55
688915 | 2018-04-19 16:51 | 8.1377 | Oxy9 (PSt7-10) | 2018-04-04 12:44 | default | 129.4038 | μmol/L | 31.2565 | °C | 1001 | hPa | Humid | 35 | 0 | 0 | 24.355 | 163970.0487 | 274953.4612 | 34.3 | 55
688931 | 2018-04-19 16:51 | 8.1545 | Oxy9 (PSt7-10) | 2018-04-04 12:44 | default | 129.2994 | μmol/L | 31.2752 | °C | 1000 | hPa | Humid | 35 | 0 | 0 | 24.357 | 163984.5998 | 274955.7881 | 34.3 | 55
688936 | 2018-04-19 16:51 | 8.1717 | Oxy9 (PSt7-10) | 2018-04-04 12:44 | default | 129.3058 | μmol/L | 31.2736 | °C | 1000 | hPa | Humid | 35 | 0 | 0 | 24.357 | 163977.5989 | 274953.4388 | 34.3 | 55
688948 | 2018-04-19 16:51 | 8.1874 | Oxy9 (PSt7-10) | 2018-04-04 12:44 | default | 129.2625 | μmol/L | 31.2841 | °C | 1000 | hPa | Humid | 35 | 0 | 0 | 24.357 | 163970.8324 | 274949.3268 | 34.3 | 55
688961 | 2018-04-19 16:51 | 8.2052 | Oxy9 (PSt7-10) | 2018-04-04 12:44 | default | 129.3269 | μmol/L | 31.2711 | °C | 1000 | hPa | Humid | 35 | 0 | 0 | 24.356 | 163976.9917 | 274973.4391 | 34.3 | 55
688971 | 2018-04-19 16:51 | 8.2211 | Oxy9 (PSt7-10) | 2018-04-04 12:44 | default | 129.3265 | μmol/L | 31.2701 | °C | 1001 | hPa | Humid | 35 | 0 | 0 | 24.357 | 163979.4866 | 274952.8462 | 34.3 | 55
688982 | 2018-04-19 16:51 | 8.2392 | Oxy9 (PSt7-10) | 2018-04-04 12:44 | default | 129.3029 | μmol/L | 31.2743 | °C | 1000 | hPa | Humid | 35 | 0 | 0 | 24.357 | 163971.9514 | 274960.814 | 34.3 | 55
688989 | 2018-04-19 16:51 | 8.255 | Oxy9 (PSt7-10) | 2018-04-04 12:44 | default | 129.3427 | μmol/L | 31.2698 | °C | 1000 | hPa | Humid | 35 | 0 | 0 | 24.355 | 163981.7648 | 274961.3269 | 34.3 | 55
688998 | 2018-04-19 16:51 | 8.2711 | Oxy9 (PSt7-10) | 2018-04-04 12:44 | default | 129.3192 | μmol/L | 31.2771 | °C | 1001 | hPa | Humid | 35 | 0 | 0 | 24.355 | 163973.1475 | 274960.0112 | 34.3 | 55
689012 | 2018-04-19 16:51 | 8.2902 | Oxy9 (PSt7-10) | 2018-04-04 12:44 | default | 129.3127 | μmol/L | 31.2682 | °C | 1001 | hPa | Humid | 35 | 0 | 0 | 24.359 | 163992.6046 | 274968.3418 | 34.3 | 55
689016 | 2018-04-19 16:51 | 8.3048 | Oxy9 (PSt7-10) | 2018-04-04 12:44 | default | 129.3497 | μmol/L | 31.2644 | °C | 1001 | hPa | Humid | 35 | 0 | 0 | 24.357 | 163966.7694 | 274942.8823 | 34.3 | 55
689034 | 2018-04-19 16:51 | 8.3213 | Oxy9 (PSt7-10) | 2018-04-04 12:44 | default | 129.2874 | μmol/L | 31.2755 | °C | 1000 | hPa | Humid | 35 | 0 | 0 | 24.358 | 163963.7534 | 274944.9415 | 34.3 | 55
689037 | 2018-04-19 16:51 | 8.3382 | Oxy9 (PSt7-10) | 2018-04-04 12:44 | default | 129.3645 | μmol/L | 31.2712 | °C | 1001 | hPa | Humid | 35 | 0 | 0 | 24.353 | 163973.4792 | 274953.6249 | 34.3 | 55
689049 | 2018-04-19 16:51 | 8.3543 | Oxy9 (PSt7-10) | 2018-04-04 12:44 | default | 129.3659 | μmol/L | 31.2657 | °C | 1001 | hPa | Humid | 35 | 0 | 0 | 24.355 | 163963.6814 | 274948.6859 | 34.3 | 55
689057 | 2018-04-19 16:51 | 8.3711 | Oxy9 (PSt7-10) | 2018-04-04 12:44 | default | 129.3354 | μmol/L | 31.2679 | °C | 1001 | hPa | Humid | 35 | 0 | 0 | 24.357 | 163965.187 | 274946.4863 | 34.3 | 55
689071 | 2018-04-19 16:51 | 8.3879 | Oxy9 (PSt7-10) | 2018-04-04 12:44 | default | 129.3793 | μmol/L | 31.2635 | °C | 1000 | hPa | Humid | 35 | 0 | 0 | 24.354 | 163973.7538 | 274951.4866 | 34.3 | 55
689075 | 2018-04-19 16:51 | 8.4045 | Oxy9 (PSt7-10) | 2018-04-04 12:44 | default | 129.3822 | μmol/L | 31.2602 | °C | 1000 | hPa | Humid | 35 | 0 | 0 | 24.355 | 163965.7031 | 274941.1698 | 34.3 | 55
689091 | 2018-04-19 16:51 | 8.4211 | Oxy9 (PSt7-10) | 2018-04-04 12:44 | default | 129.382 | μmol/L | 31.2566 | °C | 1001 | hPa | Humid | 35 | 0 | 0 | 24.357 | 163959.6256 | 274933.3618 | 34.3 | 55
689101 | 2018-04-19 16:51 | 8.4375 | Oxy9 (PSt7-10) | 2018-04-04 12:44 | default | 129.3964 | μmol/L | 31.2557 | °C | 1001 | hPa | Humid | 35 | 0 | 0 | 24.356 | 163954.0499 | 274938.8463 | 34.3 | 55
689110 | 2018-04-19 16:51 | 8.4543 | Oxy9 (PSt7-10) | 2018-04-04 12:44 | default | 129.3879 | μmol/L | 31.2577 | °C | 1001 | hPa | Humid | 35 | 0 | 0 | 24.356 | 163961.7358 | 274933.736 | 34.3 | 55
689120 | 2018-04-19 16:51 | 8.4715 | Oxy9 (PSt7-10) | 2018-04-04 12:44 | default | 129.3636 | μmol/L | 31.2663 | °C | 1001 | hPa | Humid | 35 | 0 | 0 | 24.355 | 163957.4833 | 274930.0324 | 34.3 | 55
689127 | 2018-04-19 16:51 | 8.4875 | Oxy9 (PSt7-10) | 2018-04-04 12:44 | default | 129.2377 | μmol/L | 31.2875 | °C | 1000 | hPa | Humid | 35 | 0 | 0 | 24.358 | 163960.2003 | 274928.9628 | 34.3 | 55
689137 | 2018-04-19 16:51 | 8.5048 | Oxy9 (PSt7-10) | 2018-04-04 12:44 | default | 129.2863 | μmol/L | 31.2809 | °C | 1000 | hPa | Humid | 35 | 0 | 0 | 24.356 | 163950.1016 | 274936.4334 | 34.3 | 55
689151 | 2018-04-19 16:51 | 8.522 | Oxy9 (PSt7-10) | 2018-04-04 12:44 | default | 129.3099 | μmol/L | 31.2726 | °C | 1000 | hPa | Humid | 35 | 0 | 0 | 24.357 | 163957.9398 | 274936.797 | 34.3 | 55
689161 | 2018-04-19 16:51 | 8.538 | Oxy9 (PSt7-10) | 2018-04-04 12:44 | default | 129.306 | μmol/L | 31.2735 | °C | 1000 | hPa | Humid | 35 | 0 | 0 | 24.357 | 163955.8089 | 274933.2893 | 34.3 | 55
689168 | 2018-04-19 16:51 | 8.5544 | Oxy9 (PSt7-10) | 2018-04-04 12:44 | default | 129.3362 | μmol/L | 31.2677 | °C | 1001 | hPa | Humid | 35 | 0 | 0 | 24.357 | 163958.949 | 274933.7013 | 34.3 | 55
689179 | 2018-04-19 16:51 | 8.5712 | Oxy9 (PSt7-10) | 2018-04-04 12:44 | default | 129.2523 | μmol/L | 31.2892 | °C | 1000 | hPa | Humid | 35 | 0 | 0 | 24.356 | 163954.3406 | 274929.0006 | 34.3 | 55
689186 | 2018-04-19 16:51 | 8.5878 | Oxy9 (PSt7-10) | 2018-04-04 12:44 | default | 129.3106 | μmol/L | 31.2713 | °C | 1001 | hPa | Humid | 35 | 0 | 0 | 24.358 | 163955.2517 | 274926.3067 | 34.3 | 55
689195 | 2018-04-19 16:51 | 8.6046 | Oxy9 (PSt7-10) | 2018-04-04 12:44 | default | 129.3201 | μmol/L | 31.2664 | °C | 1001 | hPa | Humid | 35 | 0 | 0 | 24.359 | 163950.9375 | 274933.0805 | 34.3 | 55
689208 | 2018-04-19 16:51 | 8.6209 | Oxy9 (PSt7-10) | 2018-04-04 12:44 | default | 129.2544 | μmol/L | 31.2783 | °C | 1000 | hPa | Humid | 35 | 0 | 0 | 24.36 | 163949.7084 | 274927.1319 | 34.3 | 55
689221 | 2018-04-19 16:51 | 8.6379 | Oxy9 (PSt7-10) | 2018-04-04 12:44 | default | 129.2878 | μmol/L | 31.2769 | °C | 1001 | hPa | Humid | 35 | 0 | 0 | 24.358 | 163940.4212 | 274941.2239 | 34.3 | 55
689229 | 2018-04-19 16:51 | 8.6547 | Oxy9 (PSt7-10) | 2018-04-04 12:44 | default | 129.302 | μmol/L | 31.2812 | °C | 1001 | hPa | Humid | 35 | 0 | 0 | 24.355 | 163949.4218 | 274938.6543 | 34.3 | 55
689237 | 2018-04-19 16:51 | 8.671 | Oxy9 (PSt7-10) | 2018-04-04 12:44 | default | 129.2874 | μmol/L | 31.2822 | °C | 1001 | hPa | Humid | 35 | 0 | 0 | 24.356 | 163952.0246 | 274925.6998 | 34.3 | 55
689247 | 2018-04-19 16:51 | 8.6878 | Oxy9 (PSt7-10) | 2018-04-04 12:44 | default | 129.2716 | μmol/L | 31.2808 | °C | 1001 | hPa | Humid | 35 | 0 | 0 | 24.358 | 163944.7765 | 274926.4138 | 34.3 | 55
689258 | 2018-04-19 16:51 | 8.7047 | Oxy9 (PSt7-10) | 2018-04-04 12:44 | default | 129.3076 | μmol/L | 31.2799 | °C | 1001 | hPa | Humid | 35 | 0 | 0 | 24.355 | 163951.0047 | 274935.6576 | 34.3 | 55
689271 | 2018-04-19 16:51 | 8.7209 | Oxy9 (PSt7-10) | 2018-04-04 12:44 | default | 129.3017 | μmol/L | 31.2813 | °C | 1001 | hPa | Humid | 35 | 0 | 0 | 24.355 | 163948.455 | 274924.2323 | 34.3 | 55
689279 | 2018-04-19 16:51 | 8.7381 | Oxy9 (PSt7-10) | 2018-04-04 12:44 | default | 129.3101 | μmol/L | 31.2871 | °C | 1001 | hPa | Humid | 35 | 0 | 0 | 24.352 | 163942.4522 | 274925.0462 | 34.3 | 55
689294 | 2018-04-19 16:52 | 8.755 | Oxy9 (PSt7-10) | 2018-04-04 12:44 | default | 129.3039 | μmol/L | 31.2755 | °C | 1001 | hPa | Humid | 35 | 0 | 0 | 24.357 | 163941.0323 | 274912.975 | 34.3 | 55
689297 | 2018-04-19 16:52 | 8.7711 | Oxy9 (PSt7-10) | 2018-04-04 12:44 | default | 129.3096 | μmol/L | 31.2742 | °C | 1001 | hPa | Humid | 35 | 0 | 0 | 24.357 | 163926.8918 | 274923.3362 | 34.3 | 55
689312 | 2018-04-19 16:52 | 8.7874 | Oxy9 (PSt7-10) | 2018-04-04 12:44 | default | 129.3753 | μmol/L | 31.2556 | °C | 1001 | hPa | Humid | 35 | 0 | 0 | 24.358 | 163942.8678 | 274932.7881 | 34.3 | 55
689317 | 2018-04-19 16:52 | 8.8045 | Oxy9 (PSt7-10) | 2018-04-04 12:44 | default | 129.3113 | μmol/L | 31.2764 | °C | 1001 | hPa | Humid | 35 | 0 | 0 | 24.356 | 163938.9329 | 274938.1687 | 34.3 | 55
689330 | 2018-04-19 16:52 | 8.821 | Oxy9 (PSt7-10) | 2018-04-04 12:44 | default | 129.2829 | μmol/L | 31.2781 | °C | 1001 | hPa | Humid | 35 | 0 | 0 | 24.358 | 163946.1876 | 274930.8001 | 34.3 | 55
689343 | 2018-04-19 16:52 | 8.8376 | Oxy9 (PSt7-10) | 2018-04-04 12:44 | default | 129.233 | μmol/L | 31.2876 | °C | 1001 | hPa | Humid | 35 | 0 | 0 | 24.359 | 163936.2498 | 274936.3206 | 34.3 | 55
689348 | 2018-04-19 16:52 | 8.854 | Oxy9 (PSt7-10) | 2018-04-04 12:44 | default | 129.3668 | μmol/L | 31.2707 | °C | 1001 | hPa | Humid | 35 | 0 | 0 | 24.353 | 163935.4455 | 274940.5065 | 34.3 | 55
689361 | 2018-04-19 16:52 | 8.8715 | Oxy9 (PSt7-10) | 2018-04-04 12:44 | default | 129.2838 | μmol/L | 31.2804 | °C | 1001 | hPa | Humid | 35 | 0 | 0 | 24.357 | 163943.4014 | 274935.7435 | 34.3 | 55
689365 | 2018-04-19 16:52 | 8.8879 | Oxy9 (PSt7-10) | 2018-04-04 12:44 | default | 129.3215 | μmol/L | 31.2713 | °C | 1001 | hPa | Humid | 35 | 0 | 0 | 24.357 | 163930.9784 | 274918.4466 | 34.3 | 55
689376 | 2018-04-19 16:52 | 8.9049 | Oxy9 (PSt7-10) | 2018-04-04 12:44 | default | 129.3098 | μmol/L | 31.2715 | °C | 1001 | hPa | Humid | 35 | 0 | 0 | 24.358 | 163932.372 | 274935.9085 | 34.3 | 55
689388 | 2018-04-19 16:52 | 8.9215 | Oxy9 (PSt7-10) | 2018-04-04 12:44 | default | 129.2972 | μmol/L | 31.2746 | °C | 1001 | hPa | Humid | 35 | 0 | 0 | 24.358 | 163938.3929 | 274923.5807 | 34.3 | 55
689395 | 2018-04-19 16:52 | 8.9373 | Oxy9 (PSt7-10) | 2018-04-04 12:44 | default | 129.3128 | μmol/L | 31.276 | °C | 1001 | hPa | Humid | 35 | 0 | 0 | 24.356 | 163930.9595 | 274918.9738 | 34.3 | 55
689410 | 2018-04-19 16:52 | 8.9542 | Oxy9 (PSt7-10) | 2018-04-04 12:44 | default | 129.3116 | μmol/L | 31.2763 | °C | 1001 | hPa | Humid | 35 | 0 | 0 | 24.356 | 163935.8366 | 274916.4614 | 34.3 | 55
689423 | 2018-04-19 16:52 | 8.9711 | Oxy9 (PSt7-10) | 2018-04-04 12:44 | default | 129.2775 | μmol/L | 31.2794 | °C | 1001 | hPa | Humid | 35 | 0 | 0 | 24.358 | 163940.7061 | 274936.7275 | 34.3 | 55
689433 | 2018-04-19 16:52 | 8.9882 | Oxy9 (PSt7-10) | 2018-04-04 12:44 | default | 129.2752 | μmol/L | 31.2773 | °C | 1001 | hPa | Humid | 35 | 0 | 0 | 24.359 | 163940.4983 | 274928.8852 | 34.3 | 55
689438 | 2018-04-19 16:52 | 9.0042 | Oxy9 (PSt7-10) | 2018-04-04 12:44 | default | 129.3152 | μmol/L | 31.2728 | °C | 1001 | hPa | Humid | 35 | 0 | 0 | 24.357 | 163932.3576 | 274929.5101 | 34.3 | 55
689453 | 2018-04-19 16:52 | 9.0212 | Oxy9 (PSt7-10) | 2018-04-04 12:44 | default | 129.2991 | μmol/L | 31.2741 | °C | 1001 | hPa | Humid | 35 | 0 | 0 | 24.358 | 163929.4799 | 274917.7101 | 34.3 | 55
689462 | 2018-04-19 16:52 | 9.0374 | Oxy9 (PSt7-10) | 2018-04-04 12:44 | default | 129.3266 | μmol/L | 31.2674 | °C | 1001 | hPa | Humid | 35 | 0 | 0 | 24.358 | 163930.021 | 274928.0041 | 34.3 | 55
689468 | 2018-04-19 16:52 | 9.054 | Oxy9 (PSt7-10) | 2018-04-04 12:44 | default | 129.2901 | μmol/L | 31.2737 | °C | 1001 | hPa | Humid | 35 | 0 | 0 | 24.359 | 163939.3903 | 274913.1545 | 34.3 | 55
689477 | 2018-04-19 16:52 | 9.0715 | Oxy9 (PSt7-10) | 2018-04-04 12:44 | default | 129.3549 | μmol/L | 31.2632 | °C | 1001 | hPa | Humid | 35 | 0 | 0 | 24.357 | 163934.5223 | 274936.304 | 34.3 | 55
689489 | 2018-04-19 16:52 | 9.0878 | Oxy9 (PSt7-10) | 2018-04-04 12:44 | default | 129.2968 | μmol/L | 31.2773 | °C | 1001 | hPa | Humid | 35 | 0 | 0 | 24.357 | 163936.9596 | 274915.1274 | 34.3 | 55
689500 | 2018-04-19 16:52 | 9.1044 | Oxy9 (PSt7-10) | 2018-04-04 12:44 | default | 129.3269 | μmol/L | 31.27 | °C | 1001 | hPa | Humid | 35 | 0 | 0 | 24.357 | 163922.0679 | 274913.6937 | 34.3 | 55
689509 | 2018-04-19 16:52 | 9.1209 | Oxy9 (PSt7-10) | 2018-04-04 12:44 | default | 129.2237 | μmol/L | 31.2951 | °C | 1001 | hPa | Humid | 35 | 0 | 0 | 24.357 | 163925.7947 | 274910.8262 | 34.3 | 55
689522 | 2018-04-19 16:52 | 9.1378 | Oxy9 (PSt7-10) | 2018-04-04 12:44 | default | 129.2118 | μmol/L | 31.2954 | °C | 1001 | hPa | Humid | 35 | 0 | 0 | 24.358 | 163940.5567 | 274928.4318 | 34.3 | 55
689531 | 2018-04-19 16:52 | 9.1547 | Oxy9 (PSt7-10) | 2018-04-04 12:44 | default | 129.2395 | μmol/L | 31.2886 | °C | 1001 | hPa | Humid | 35 | 0 | 0 | 24.358 | 163932.2939 | 274922.3192 | 34.3 | 55
689542 | 2018-04-19 16:52 | 9.1715 | Oxy9 (PSt7-10) | 2018-04-04 12:44 | default | 129.2456 | μmol/L | 31.283 | °C | 1000 | hPa | Humid | 35 | 0 | 0 | 24.359 | 163928.7963 | 274922.777 | 34.3 | 55
689545 | 2018-04-19 16:52 | 9.1875 | Oxy9 (PSt7-10) | 2018-04-04 12:44 | default | 129.2641 | μmol/L | 31.2904 | °C | 1001 | hPa | Humid | 35 | 0 | 0 | 24.355 | 163929.0741 | 274921.6591 | 34.3 | 55
689556 | 2018-04-19 16:52 | 9.2044 | Oxy9 (PSt7-10) | 2018-04-04 12:44 | default | 129.2512 | μmol/L | 31.291 | °C | 1001 | hPa | Humid | 35 | 0 | 0 | 24.356 | 163933.5862 | 274910.3182 | 34.3 | 55
689573 | 2018-04-19 16:52 | 9.2215 | Oxy9 (PSt7-10) | 2018-04-04 12:44 | default | 129.3165 | μmol/L | 31.2751 | °C | 1001 | hPa | Humid | 35 | 0 | 0 | 24.356 | 163926.4606 | 274919.6897 | 34.3 | 55
689580 | 2018-04-19 16:52 | 9.238 | Oxy9 (PSt7-10) | 2018-04-04 12:44 | default | 129.3365 | μmol/L | 31.2702 | °C | 1001 | hPa | Humid | 35 | 0 | 0 | 24.356 | 163925.763 | 274920.3802 | 34.3 | 55
689586 | 2018-04-19 16:52 | 9.2549 | Oxy9 (PSt7-10) | 2018-04-04 12:44 | default | 129.2978 | μmol/L | 31.2796 | °C | 1001 | hPa | Humid | 35 | 0 | 0 | 24.356 | 163925.1023 | 274921.2949 | 34.3 | 55
689596 | 2018-04-19 16:52 | 9.2708 | Oxy9 (PSt7-10) | 2018-04-04 12:44 | default | 129.3045 | μmol/L | 31.278 | °C | 1001 | hPa | Humid | 35 | 0 | 0 | 24.356 | 163927.2629 | 274919.516 | 34.3 | 55
689605 | 2018-04-19 16:52 | 9.2874 | Oxy9 (PSt7-10) | 2018-04-04 12:44 | default | 129.2875 | μmol/L | 31.2795 | °C | 1001 | hPa | Humid | 35 | 0 | 0 | 24.357 | 163922.478 | 274910.5361 | 34.3 | 55
689618 | 2018-04-19 16:52 | 9.3043 | Oxy9 (PSt7-10) | 2018-04-04 12:44 | default | 129.2912 | μmol/L | 31.2786 | °C | 1001 | hPa | Humid | 35 | 0 | 0 | 24.357 | 163930.7587 | 274928.2203 | 34.3 | 55
689630 | 2018-04-19 16:52 | 9.3211 | Oxy9 (PSt7-10) | 2018-04-04 12:44 | default | 129.331 | μmol/L | 31.2701 | °C | 1000 | hPa | Humid | 35 | 0 | 0 | 24.356 | 163922.2995 | 274925.6503 | 34.3 | 55
689640 | 2018-04-19 16:52 | 9.3387 | Oxy9 (PSt7-10) | 2018-04-04 12:44 | default | 129.2858 | μmol/L | 31.2722 | °C | 1001 | hPa | Humid | 35 | 0 | 0 | 24.36 | 163923.8456 | 274935.4805 | 34.3 | 55
689647 | 2018-04-19 16:52 | 9.3544 | Oxy9 (PSt7-10) | 2018-04-04 12:44 | default | 129.2963 | μmol/L | 31.2748 | °C | 1001 | hPa | Humid | 35 | 0 | 0 | 24.358 | 163911.1187 | 274923.8588 | 34.3 | 55
689661 | 2018-04-19 16:52 | 9.3713 | Oxy9 (PSt7-10) | 2018-04-04 12:44 | default | 129.2653 | μmol/L | 31.2808 | °C | 1000 | hPa | Humid | 35 | 0 | 0 | 24.358 | 163921.982 | 274924.1906 | 34.3 | 55
689666 | 2018-04-19 16:52 | 9.388 | Oxy9 (PSt7-10) | 2018-04-04 12:44 | default | 129.2755 | μmol/L | 31.281 | °C | 1000 | hPa | Humid | 35 | 0 | 0 | 24.357 | 163919.6863 | 274921.2474 | 34.3 | 55
689678 | 2018-04-19 16:52 | 9.4042 | Oxy9 (PSt7-10) | 2018-04-04 12:44 | default | 129.2632 | μmol/L | 31.2814 | °C | 1000 | hPa | Humid | 35 | 0 | 0 | 24.358 | 163925.3678 | 274920.5889 | 34.3 | 55
689691 | 2018-04-19 16:52 | 9.4208 | Oxy9 (PSt7-10) | 2018-04-04 12:44 | default | 129.3419 | μmol/L | 31.2752 | °C | 1000 | hPa | Humid | 35 | 0 | 0 | 24.353 | 163917.8675 | 274927.2973 | 34.3 | 55
689703 | 2018-04-19 16:52 | 9.4379 | Oxy9 (PSt7-10) | 2018-04-04 12:44 | default | 129.2526 | μmol/L | 31.2839 | °C | 1000 | hPa | Humid | 35 | 0 | 0 | 24.358 | 163910.431 | 274919.2024 | 34.3 | 55
689709 | 2018-04-19 16:52 | 9.4542 | Oxy9 (PSt7-10) | 2018-04-04 12:44 | default | 129.2237 | μmol/L | 31.2988 | °C | 1000 | hPa | Humid | 35 | 0 | 0 | 24.355 | 163916.5858 | 274922.0569 | 34.3 | 55
689723 | 2018-04-19 16:52 | 9.4718 | Oxy9 (PSt7-10) | 2018-04-04 12:44 | default | 129.1883 | μmol/L | 31.2918 | °C | 1000 | hPa | Humid | 35 | 0 | 0 | 24.361 | 163917.5149 | 274924.8381 | 34.3 | 55
689733 | 2018-04-19 16:52 | 9.4874 | Oxy9 (PSt7-10) | 2018-04-04 12:44 | default | 129.2111 | μmol/L | 31.294 | °C | 1000 | hPa | Humid | 35 | 0 | 0 | 24.358 | 163913.2254 | 274915.1838 | 34.3 | 55
689735 | 2018-04-19 16:52 | 9.5046 | Oxy9 (PSt7-10) | 2018-04-04 12:44 | default | 129.1486 | μmol/L | 31.2962 | °C | 1000 | hPa | Humid | 35 | 0 | 0 | 24.363 | 163916.6915 | 274924.3729 | 34.3 | 55
689749 | 2018-04-19 16:52 | 9.5215 | Oxy9 (PSt7-10) | 2018-04-04 12:44 | default | 129.2187 | μmol/L | 31.287 | °C | 1000 | hPa | Humid | 35 | 0 | 0 | 24.36 | 163921.2889 | 274927.7514 | 34.3 | 55
689762 | 2018-04-19 16:52 | 9.5383 | Oxy9 (PSt7-10) | 2018-04-04 12:44 | default | 129.2222 | μmol/L | 31.2887 | °C | 1000 | hPa | Humid | 35 | 0 | 0 | 24.359 | 163917.6193 | 274921.8162 | 34.3 | 55
689772 | 2018-04-19 16:52 | 9.5541 | Oxy9 (PSt7-10) | 2018-04-04 12:44 | default | 129.2512 | μmol/L | 31.2843 | °C | 1000 | hPa | Humid | 35 | 0 | 0 | 24.358 | 163909.57 | 274913.2389 | 34.3 | 55
689775 | 2018-04-19 16:52 | 9.5714 | Oxy9 (PSt7-10) | 2018-04-04 12:44 | default | 129.2014 | μmol/L | 31.2912 | °C | 1000 | hPa | Humid | 35 | 0 | 0 | 24.36 | 163906.2171 | 274918.4023 | 34.3 | 55
689790 | 2018-04-19 16:52 | 9.5882 | Oxy9 (PSt7-10) | 2018-04-04 12:44 | default | 129.3353 | μmol/L | 31.2653 | °C | 1001 | hPa | Humid | 35 | 0 | 0 | 24.358 | 163907.1844 | 274916.5515 | 34.3 | 55
689803 | 2018-04-19 16:52 | 9.6045 | Oxy9 (PSt7-10) | 2018-04-04 12:44 | default | 129.2231 | μmol/L | 31.2874 | °C | 1001 | hPa | Humid | 35 | 0 | 0 | 24.36 | 163900.5274 | 274914.9097 | 34.3 | 55
689812 | 2018-04-19 16:52 | 9.6215 | Oxy9 (PSt7-10) | 2018-04-04 12:44 | default | 129.234 | μmol/L | 31.2926 | °C | 1001 | hPa | Humid | 35 | 0 | 0 | 24.357 | 163915.4344 | 274917.0494 | 34.3 | 55
689819 | 2018-04-19 16:52 | 9.6381 | Oxy9 (PSt7-10) | 2018-04-04 12:44 | default | 129.2594 | μmol/L | 31.2838 | °C | 1001 | hPa | Humid | 35 | 0 | 0 | 24.358 | 163903.428 | 274909.2104 | 34.3 | 55
689829 | 2018-04-19 16:52 | 9.6544 | Oxy9 (PSt7-10) | 2018-04-04 12:44 | default | 129.2323 | μmol/L | 31.2878 | °C | 1001 | hPa | Humid | 35 | 0 | 0 | 24.359 | 163907.6262 | 274926.3595 | 34.3 | 55
689837 | 2018-04-19 16:52 | 9.6707 | Oxy9 (PSt7-10) | 2018-04-04 12:44 | default | 129.2487 | μmol/L | 31.2864 | °C | 1001 | hPa | Humid | 35 | 0 | 0 | 24.358 | 163901.0979 | 274922.7486 | 34.3 | 55
689847 | 2018-04-19 16:52 | 9.6877 | Oxy9 (PSt7-10) | 2018-04-04 12:44 | default | 129.3261 | μmol/L | 31.2676 | °C | 1001 | hPa | Humid | 35 | 0 | 0 | 24.358 | 163899.5115 | 274922.9827 | 34.3 | 55
689863 | 2018-04-19 16:52 | 9.7045 | Oxy9 (PSt7-10) | 2018-04-04 12:44 | default | 129.2821 | μmol/L | 31.2783 | °C | 1001 | hPa | Humid | 35 | 0 | 0 | 24.358 | 163903.0029 | 274924.5635 | 34.3 | 55
689867 | 2018-04-19 16:52 | 9.7218 | Oxy9 (PSt7-10) | 2018-04-04 12:44 | default | 129.3136 | μmol/L | 31.2654 | °C | 1001 | hPa | Humid | 35 | 0 | 0 | 24.36 | 163909.5164 | 274918.8671 | 34.3 | 55
689876 | 2018-04-19 16:52 | 9.738 | Oxy9 (PSt7-10) | 2018-04-04 12:44 | default | 129.2259 | μmol/L | 31.2919 | °C | 1001 | hPa | Humid | 35 | 0 | 0 | 24.358 | 163896.1487 | 274902.3959 | 34.3 | 55
689885 | 2018-04-19 16:53 | 9.7543 | Oxy9 (PSt7-10) | 2018-04-04 12:44 | default | 129.2339 | μmol/L | 31.2952 | °C | 1001 | hPa | Humid | 35 | 0 | 0 | 24.356 | 163903.9693 | 274906.7437 | 34.3 | 55
689900 | 2018-04-19 16:53 | 9.7714 | Oxy9 (PSt7-10) | 2018-04-04 12:44 | default | 129.2078 | μmol/L | 31.2911 | °C | 1001 | hPa | Humid | 35 | 0 | 0 | 24.36 | 163903.3685 | 274913.958 | 34.3 | 55
689911 | 2018-04-19 16:53 | 9.7877 | Oxy9 (PSt7-10) | 2018-04-04 12:44 | default | 129.2575 | μmol/L | 31.2894 | °C | 1001 | hPa | Humid | 35 | 0 | 0 | 24.356 | 163897.544 | 274903.5068 | 34.3 | 55
689921 | 2018-04-19 16:53 | 9.8045 | Oxy9 (PSt7-10) | 2018-04-04 12:44 | default | 129.2543 | μmol/L | 31.2902 | °C | 1001 | hPa | Humid | 35 | 0 | 0 | 24.356 | 163900.6921 | 274912.8332 | 34.3 | 55
689932 | 2018-04-19 16:53 | 9.8216 | Oxy9 (PSt7-10) | 2018-04-04 12:44 | default | 129.2252 | μmol/L | 31.2843 | °C | 1001 | hPa | Humid | 35 | 0 | 0 | 24.361 | 163895.3813 | 274912.8714 | 34.3 | 55
689943 | 2018-04-19 16:53 | 9.8382 | Oxy9 (PSt7-10) | 2018-04-04 12:44 | default | 129.2098 | μmol/L | 31.2906 | °C | 1001 | hPa | Humid | 35 | 0 | 0 | 24.36 | 163900.266 | 274907.903 | 34.3 | 55
689945 | 2018-04-19 16:53 | 9.8549 | Oxy9 (PSt7-10) | 2018-04-04 12:44 | default | 129.1995 | μmol/L | 31.2983 | °C | 1001 | hPa | Humid | 35 | 0 | 0 | 24.358 | 163892.576 | 274901.9199 | 34.3 | 55
689961 | 2018-04-19 16:53 | 9.8711 | Oxy9 (PSt7-10) | 2018-04-04 12:44 | default | 129.2845 | μmol/L | 31.2777 | °C | 1001 | hPa | Humid | 35 | 0 | 0 | 24.358 | 163890.3364 | 274901.6906 | 34.3 | 55
689970 | 2018-04-19 16:53 | 9.8877 | Oxy9 (PSt7-10) | 2018-04-04 12:44 | default | 129.2871 | μmol/L | 31.2771 | °C | 1001 | hPa | Humid | 35 | 0 | 0 | 24.358 | 163897.7083 | 274901.9614 | 34.3 | 55
689981 | 2018-04-19 16:53 | 9.9048 | Oxy9 (PSt7-10) | 2018-04-04 12:44 | default | 129.2081 | μmol/L | 31.3015 | °C | 1001 | hPa | Humid | 35 | 0 | 0 | 24.356 | 163894.285 | 274901.5355 | 34.3 | 55
689986 | 2018-04-19 16:53 | 9.9207 | Oxy9 (PSt7-10) | 2018-04-04 12:44 | default | 129.1911 | μmol/L | 31.2952 | °C | 1001 | hPa | Humid | 35 | 0 | 0 | 24.36 | 163889.8665 | 274899.5642 | 34.3 | 55
689996 | 2018-04-19 16:53 | 9.9385 | Oxy9 (PSt7-10) | 2018-04-04 12:44 | default | 129.2276 | μmol/L | 31.2967 | °C | 1001 | hPa | Humid | 35 | 0 | 0 | 24.356 | 163901.804 | 274913.4335 | 34.3 | 55
690013 | 2018-04-19 16:53 | 9.9542 | Oxy9 (PSt7-10) | 2018-04-04 12:44 | default | 129.2039 | μmol/L | 31.2973 | °C | 1001 | hPa | Humid | 35 | 0 | 0 | 24.358 | 163883.7203 | 274899.0621 | 34.3 | 55
690020 | 2018-04-19 16:53 | 9.9714 | Oxy9 (PSt7-10) | 2018-04-04 12:44 | default | 129.1766 | μmol/L | 31.2961 | °C | 1001 | hPa | Humid | 35 | 0 | 0 | 24.361 | 163892.2652 | 274896.2074 | 34.3 | 55
690033 | 2018-04-19 16:53 | 9.988 | Oxy9 (PSt7-10) | 2018-04-04 12:44 | default | 129.2261 | μmol/L | 31.2867 | °C | 1001 | hPa | Humid | 35 | 0 | 0 | 24.36 | 163889.0125 | 274919.8253 | 34.3 | 55
690036 | 2018-04-19 16:53 | 10.0047 | Oxy9 (PSt7-10) | 2018-04-04 12:44 | default | 129.2553 | μmol/L | 31.2822 | °C | 1001 | hPa | Humid | 35 | 0 | 0 | 24.359 | 163896.8204 | 274901.0347 | 34.3 | 55
690049 | 2018-04-19 16:53 | 10.0218 | Oxy9 (PSt7-10) | 2018-04-04 12:44 | default | 129.2009 | μmol/L | 31.2876 | °C | 1001 | hPa | Humid | 35 | 0 | 0 | 24.362 | 163871.5937 | 274891.1811 | 34.3 | 55
690059 | 2018-04-19 16:53 | 10.0377 | Oxy9 (PSt7-10) | 2018-04-04 12:44 | default | 129.2466 | μmol/L | 31.2869 | °C | 1001 | hPa | Humid | 35 | 0 | 0 | 24.358 | 163887.9806 | 274894.6016 | 34.3 | 55
690073 | 2018-04-19 16:53 | 10.0573 | Oxy9 (PSt7-10) | 2018-04-04 12:44 | default | 129.2712 | μmol/L | 31.2809 | °C | 1001 | hPa | Humid | 35 | 0 | 0 | 24.358 | 163892.4208 | 274902.1919 | 34.3 | 55
690076 | 2018-04-19 16:53 | 10.0719 | Oxy9 (PSt7-10) | 2018-04-04 12:44 | default | 129.1756 | μmol/L | 31.3016 | °C | 1001 | hPa | Humid | 35 | 0 | 0 | 24.359 | 163883.6323 | 274902.9495 | 34.3 | 55
690093 | 2018-04-19 16:53 | 10.0875 | Oxy9 (PSt7-10) | 2018-04-04 12:44 | default | 129.2034 | μmol/L | 31.2974 | °C | 1001 | hPa | Humid | 35 | 0 | 0 | 24.358 | 163883.3065 | 274896.6857 | 34.3 | 55
690099 | 2018-04-19 16:53 | 10.1044 | Oxy9 (PSt7-10) | 2018-04-04 12:44 | default | 129.2139 | μmol/L | 31.2949 | °C | 1001 | hPa | Humid | 35 | 0 | 0 | 24.358 | 163894.7119 | 274896.3103 | 34.3 | 55
690107 | 2018-04-19 16:53 | 10.1208 | Oxy9 (PSt7-10) | 2018-04-04 12:44 | default | 129.237 | μmol/L | 31.2944 | °C | 1001 | hPa | Humid | 35 | 0 | 0 | 24.356 | 163887.0168 | 274895.8636 | 34.3 | 55
690118 | 2018-04-19 16:53 | 10.1381 | Oxy9 (PSt7-10) | 2018-04-04 12:44 | default | 129.24 | μmol/L | 31.2885 | °C | 1001 | hPa | Humid | 35 | 0 | 0 | 24.358 | 163876.823 | 274887.8702 | 34.3 | 55
690131 | 2018-04-19 16:53 | 10.1548 | Oxy9 (PSt7-10) | 2018-04-04 12:44 | default | 129.2448 | μmol/L | 31.2847 | °C | 1001 | hPa | Humid | 35 | 0 | 0 | 24.359 | 163877.8713 | 274890.3092 | 34.3 | 55
690137 | 2018-04-19 16:53 | 10.1713 | Oxy9 (PSt7-10) | 2018-04-04 12:44 | default | 129.1747 | μmol/L | 31.3018 | °C | 1001 | hPa | Humid | 35 | 0 | 0 | 24.359 | 163885.4304 | 274899.3847 | 34.3 | 55
690149 | 2018-04-19 16:53 | 10.1875 | Oxy9 (PSt7-10) | 2018-04-04 12:44 | default | 129.2633 | μmol/L | 31.2854 | °C | 1001 | hPa | Humid | 35 | 0 | 0 | 24.357 | 163880.4123 | 274898.8631 | 34.3 | 55
690160 | 2018-04-19 16:53 | 10.2048 | Oxy9 (PSt7-10) | 2018-04-04 12:44 | default | 129.2135 | μmol/L | 31.2897 | °C | 1001 | hPa | Humid | 35 | 0 | 0 | 24.36 | 163874.9838 | 274882.6251 | 34.3 | 55
690173 | 2018-04-19 16:53 | 10.2209 | Oxy9 (PSt7-10) | 2018-04-04 12:44 | default | 129.2046 | μmol/L | 31.2919 | °C | 1001 | hPa | Humid | 35 | 0 | 0 | 24.36 | 163876.1866 | 274894.4135 | 34.3 | 55
690176 | 2018-04-19 16:53 | 10.2378 | Oxy9 (PSt7-10) | 2018-04-04 12:44 | default | 129.1201 | μmol/L | 31.3047 | °C | 1001 | hPa | Humid | 35 | 0 | 0 | 24.363 | 163882.2064 | 274895.0417 | 34.3 | 55
690186 | 2018-04-19 16:53 | 10.2548 | Oxy9 (PSt7-10) | 2018-04-04 12:44 | default | 129.1642 | μmol/L | 31.2939 | °C | 1001 | hPa | Humid | 35 | 0 | 0 | 24.363 | 163875.0929 | 274899.902 | 34.3 | 55
690195 | 2018-04-19 16:53 | 10.2709 | Oxy9 (PSt7-10) | 2018-04-04 12:44 | default | 129.2053 | μmol/L | 31.2891 | °C | 1001 | hPa | Humid | 35 | 0 | 0 | 24.361 | 163880.1076 | 274880.6672 | 34.3 | 55
690205 | 2018-04-19 16:53 | 10.2875 | Oxy9 (PSt7-10) | 2018-04-04 12:44 | default | 129.1309 | μmol/L | 31.3046 | °C | 1001 | hPa | Humid | 35 | 0 | 0 | 24.362 | 163865.7844 | 274893.0478 | 34.3 | 55
690221 | 2018-04-19 16:53 | 10.3049 | Oxy9 (PSt7-10) | 2018-04-04 12:44 | default | 129.2366 | μmol/L | 31.2867 | °C | 1001 | hPa | Humid | 35 | 0 | 0 | 24.359 | 163875.5272 | 274896.1612 | 34.3 | 55
690231 | 2018-04-19 16:53 | 10.3209 | Oxy9 (PSt7-10) | 2018-04-04 12:44 | default | 129.2162 | μmol/L | 31.2839 | °C | 1001 | hPa | Humid | 35 | 0 | 0 | 24.362 | 163875.4057 | 274883.1252 | 34.3 | 55
690241 | 2018-04-19 16:53 | 10.3377 | Oxy9 (PSt7-10) | 2018-04-04 12:44 | default | 129.2177 | μmol/L | 31.2939 | °C | 1001 | hPa | Humid | 35 | 0 | 0 | 24.358 | 163871.3746 | 274886.792 | 34.3 | 55
690253 | 2018-04-19 16:53 | 10.3543 | Oxy9 (PSt7-10) | 2018-04-04 12:44 | default | 129.2174 | μmol/L | 31.2888 | °C | 1001 | hPa | Humid | 35 | 0 | 0 | 24.36 | 163881.0702 | 274879.4158 | 34.3 | 55
690259 | 2018-04-19 16:53 | 10.3715 | Oxy9 (PSt7-10) | 2018-04-04 12:44 | default | 129.2019 | μmol/L | 31.2884 | °C | 1000 | hPa | Humid | 35 | 0 | 0 | 24.361 | 163869.9303 | 274892.4113 | 34.3 | 55
690273 | 2018-04-19 16:53 | 10.3881 | Oxy9 (PSt7-10) | 2018-04-04 12:44 | default | 129.1656 | μmol/L | 31.304 | °C | 1001 | hPa | Humid | 35 | 0 | 0 | 24.359 | 163869.766 | 274880.8203 | 34.3 | 55
690281 | 2018-04-19 16:53 | 10.4048 | Oxy9 (PSt7-10) | 2018-04-04 12:44 | default | 129.1744 | μmol/L | 31.3029 | °C | 1000 | hPa | Humid | 35 | 0 | 0 | 24.358 | 163871.1994 | 274885.1767 | 34.3 | 55
690289 | 2018-04-19 16:53 | 10.4208 | Oxy9 (PSt7-10) | 2018-04-04 12:44 | default | 129.1655 | μmol/L | 31.2999 | °C | 1000 | hPa | Humid | 35 | 0 | 0 | 24.36 | 163862.0786 | 274879.8559 | 34.3 | 55
690297 | 2018-04-19 16:53 | 10.4378 | Oxy9 (PSt7-10) | 2018-04-04 12:44 | default | 129.1835 | μmol/L | 31.2996 | °C | 1001 | hPa | Humid | 35 | 0 | 0 | 24.359 | 163874.6798 | 274881.1041 | 34.3 | 55
690309 | 2018-04-19 16:53 | 10.4543 | Oxy9 (PSt7-10) | 2018-04-04 12:44 | default | 129.1798 | μmol/L | 31.2953 | °C | 1001 | hPa | Humid | 35 | 0 | 0 | 24.361 | 163859.3462 | 274882.8319 | 34.3 | 55
690320 | 2018-04-19 16:53 | 10.471 | Oxy9 (PSt7-10) | 2018-04-04 12:44 | default | 129.2278 | μmol/L | 31.2915 | °C | 1001 | hPa | Humid | 35 | 0 | 0 | 24.358 | 163877.5274 | 274882.7358 | 34.3 | 55
690326 | 2018-04-19 16:53 | 10.488 | Oxy9 (PSt7-10) | 2018-04-04 12:44 | default | 129.1783 | μmol/L | 31.2931 | °C | 1001 | hPa | Humid | 35 | 0 | 0 | 24.362 | 163870.6549 | 274891.0865 | 34.3 | 55
690343 | 2018-04-19 16:53 | 10.5046 | Oxy9 (PSt7-10) | 2018-04-04 12:44 | default | 129.221 | μmol/L | 31.2931 | °C | 1001 | hPa | Humid | 35 | 0 | 0 | 24.358 | 163877.4303 | 274892.5132 | 34.3 | 55
690351 | 2018-04-19 16:53 | 10.5231 | Oxy9 (PSt7-10) | 2018-04-04 12:44 | default | 129.2105 | μmol/L | 31.2916 | °C | 1000 | hPa | Humid | 35 | 0 | 0 | 24.359 | 163876.7414 | 274882.8023 | 34.3 | 55
690359 | 2018-04-19 16:53 | 10.5376 | Oxy9 (PSt7-10) | 2018-04-04 12:44 | default | 129.18 | μmol/L | 31.2979 | °C | 1001 | hPa | Humid | 35 | 0 | 0 | 24.36 | 163869.862 | 274884.3212 | 34.3 | 55
690371 | 2018-04-19 16:53 | 10.5543 | Oxy9 (PSt7-10) | 2018-04-04 12:44 | default | 129.1854 | μmol/L | 31.2966 | °C | 1001 | hPa | Humid | 35 | 0 | 0 | 24.36 | 163863.4237 | 274876.3871 | 34.3 | 55
690383 | 2018-04-19 16:53 | 10.5709 | Oxy9 (PSt7-10) | 2018-04-04 12:44 | default | 129.2213 | μmol/L | 31.2852 | °C | 1001 | hPa | Humid | 35 | 0 | 0 | 24.361 | 163864.3375 | 274870.8659 | 34.3 | 55
690386 | 2018-04-19 16:53 | 10.5884 | Oxy9 (PSt7-10) | 2018-04-04 12:44 | default | 129.237 | μmol/L | 31.2866 | °C | 1001 | hPa | Humid | 35 | 0 | 0 | 24.359 | 163872.191 | 274883.783 | 34.3 | 55
690402 | 2018-04-19 16:53 | 10.6043 | Oxy9 (PSt7-10) | 2018-04-04 12:44 | default | 129.1946 | μmol/L | 31.2995 | °C | 1001 | hPa | Humid | 35 | 0 | 0 | 24.358 | 163864.998 | 274882.7685 | 34.3 | 55
690407 | 2018-04-19 16:53 | 10.621 | Oxy9 (PSt7-10) | 2018-04-04 12:44 | default | 129.1431 | μmol/L | 31.3043 | °C | 1001 | hPa | Humid | 35 | 0 | 0 | 24.361 | 163870.014 | 274882.4945 | 34.3 | 55
690419 | 2018-04-19 16:53 | 10.6375 | Oxy9 (PSt7-10) | 2018-04-04 12:44 | default | 129.201 | μmol/L | 31.2928 | °C | 1001 | hPa | Humid | 35 | 0 | 0 | 24.36 | 163871.7138 | 274876.3708 | 34.3 | 55
690433 | 2018-04-19 16:53 | 10.6542 | Oxy9 (PSt7-10) | 2018-04-04 12:44 | default | 129.2045 | μmol/L | 31.2919 | °C | 1001 | hPa | Humid | 35 | 0 | 0 | 24.36 | 163866.4735 | 274884.8477 | 34.3 | 55
690438 | 2018-04-19 16:53 | 10.6713 | Oxy9 (PSt7-10) | 2018-04-04 12:44 | default | 129.1836 | μmol/L | 31.2892 | °C | 1001 | hPa | Humid | 35 | 0 | 0 | 24.363 | 163869.4177 | 274883.4524 | 34.3 | 55
690448 | 2018-04-19 16:53 | 10.6877 | Oxy9 (PSt7-10) | 2018-04-04 12:44 | default | 129.2286 | μmol/L | 31.2913 | °C | 1001 | hPa | Humid | 35 | 0 | 0 | 24.358 | 163872.2611 | 274891.082 | 34.3 | 55
690461 | 2018-04-19 16:53 | 10.7042 | Oxy9 (PSt7-10) | 2018-04-04 12:44 | default | 129.1316 | μmol/L | 31.3123 | °C | 1001 | hPa | Humid | 35 | 0 | 0 | 24.359 | 163866.7282 | 274883.3642 | 34.3 | 55
690468 | 2018-04-19 16:53 | 10.721 | Oxy9 (PSt7-10) | 2018-04-04 12:44 | default | 129.1072 | μmol/L | 31.3104 | °C | 1001 | hPa | Humid | 35 | 0 | 0 | 24.362 | 163875.9135 | 274867.0595 | 34.3 | 55
690483 | 2018-04-19 16:53 | 10.7402 | Oxy9 (PSt7-10) | 2018-04-04 12:44 | default | 129.1817 | μmol/L | 31.2949 | °C | 1001 | hPa | Humid | 35 | 0 | 0 | 24.361 | 163872.4945 | 274882.4601 | 34.3 | 55
690492 | 2018-04-19 16:54 | 10.7543 | Oxy9 (PSt7-10) | 2018-04-04 12:44 | default | 129.1916 | μmol/L | 31.2925 | °C | 1001 | hPa | Humid | 35 | 0 | 0 | 24.361 | 163867.6237 | 274865.613 | 34.3 | 55
690495 | 2018-04-19 16:54 | 10.771 | Oxy9 (PSt7-10) | 2018-04-04 12:44 | default | 129.2068 | μmol/L | 31.2914 | °C | 1001 | hPa | Humid | 35 | 0 | 0 | 24.36 | 163864.1373 | 274864.917 | 34.3 | 55
690509 | 2018-04-19 16:54 | 10.7882 | Oxy9 (PSt7-10) | 2018-04-04 12:44 | default | 129.2192 | μmol/L | 31.2909 | °C | 1001 | hPa | Humid | 35 | 0 | 0 | 24.359 | 163855.7153 | 274862.7227 | 34.3 | 55
690516 | 2018-04-19 16:54 | 10.8047 | Oxy9 (PSt7-10) | 2018-04-04 12:44 | default | 129.1235 | μmol/L | 31.309 | °C | 1001 | hPa | Humid | 35 | 0 | 0 | 24.361 | 163869.8985 | 274863.3355 | 34.3 | 55
690526 | 2018-04-19 16:54 | 10.8213 | Oxy9 (PSt7-10) | 2018-04-04 12:44 | default | 129.2034 | μmol/L | 31.2948 | °C | 1001 | hPa | Humid | 35 | 0 | 0 | 24.359 | 163863.2365 | 274865.6912 | 34.3 | 55
690536 | 2018-04-19 16:54 | 10.8377 | Oxy9 (PSt7-10) | 2018-04-04 12:44 | default | 129.2064 | μmol/L | 31.2889 | °C | 1001 | hPa | Humid | 35 | 0 | 0 | 24.361 | 163855.3604 | 274864.9935 | 34.3 | 55
690551 | 2018-04-19 16:54 | 10.8551 | Oxy9 (PSt7-10) | 2018-04-04 12:44 | default | 129.1606 | μmol/L | 31.3026 | °C | 1001 | hPa | Humid | 35 | 0 | 0 | 24.36 | 163859.1982 | 274869.9219 | 34.3 | 55
690562 | 2018-04-19 16:54 | 10.8711 | Oxy9 (PSt7-10) | 2018-04-04 12:44 | default | 129.1527 | μmol/L | 31.3071 | °C | 1001 | hPa | Humid | 35 | 0 | 0 | 24.359 | 163864.0329 | 274866.1782 | 34.3 | 55
690568 | 2018-04-19 16:54 | 10.8881 | Oxy9 (PSt7-10) | 2018-04-04 12:44 | default | 129.1421 | μmol/L | 31.3071 | °C | 1001 | hPa | Humid | 35 | 0 | 0 | 24.36 | 163861.2665 | 274857.2425 | 34.3 | 55
690582 | 2018-04-19 16:54 | 10.9041 | Oxy9 (PSt7-10) | 2018-04-04 12:44 | default | 129.1912 | μmol/L | 31.2926 | °C | 1001 | hPa | Humid | 35 | 0 | 0 | 24.361 | 163853.9537 | 274866.941 | 34.3 | 55
690591 | 2018-04-19 16:54 | 10.9208 | Oxy9 (PSt7-10) | 2018-04-04 12:44 | default | 129.1639 | μmol/L | 31.3003 | °C | 1000 | hPa | Humid | 35 | 0 | 0 | 24.36 | 163859.7484 | 274873.7201 | 34.3 | 55
690603 | 2018-04-19 16:54 | 10.9383 | Oxy9 (PSt7-10) | 2018-04-04 12:44 | default | 129.1681 | μmol/L | 31.2956 | °C | 1001 | hPa | Humid | 35 | 0 | 0 | 24.362 | 163860.2973 | 274866.0112 | 34.3 | 55
690609 | 2018-04-19 16:54 | 10.9546 | Oxy9 (PSt7-10) | 2018-04-04 12:44 | default | 129.164 | μmol/L | 31.3044 | °C | 1001 | hPa | Humid | 35 | 0 | 0 | 24.359 | 163851.1686 | 274866.2921 | 34.3 | 55
690619 | 2018-04-19 16:54 | 10.9715 | Oxy9 (PSt7-10) | 2018-04-04 12:44 | default | 129.1474 | μmol/L | 31.3084 | °C | 1001 | hPa | Humid | 35 | 0 | 0 | 24.359 | 163854.5039 | 274875.2392 | 34.3 | 55
690629 | 2018-04-19 16:54 | 10.9882 | Oxy9 (PSt7-10) | 2018-04-04 12:44 | default | 129.2117 | μmol/L | 31.2876 | °C | 1001 | hPa | Humid | 35 | 0 | 0 | 24.361 | 163856.1812 | 274876.3884 | 34.3 | 55
690640 | 2018-04-19 16:54 | 11.0046 | Oxy9 (PSt7-10) | 2018-04-04 12:44 | default | 129.2065 | μmol/L | 31.2836 | °C | 1001 | hPa | Humid | 35 | 0 | 0 | 24.363 | 163854.6417 | 274867.8591 | 34.3 | 55
690645 | 2018-04-19 16:54 | 11.0215 | Oxy9 (PSt7-10) | 2018-04-04 12:44 | default | 129.0824 | μmol/L | 31.3112 | °C | 1001 | hPa | Humid | 35 | 0 | 0 | 24.364 | 163858.1338 | 274858.3534 | 34.3 | 55
690659 | 2018-04-19 16:54 | 11.038 | Oxy9 (PSt7-10) | 2018-04-04 12:44 | default | 129.137 | μmol/L | 31.3057 | °C | 1001 | hPa | Humid | 35 | 0 | 0 | 24.361 | 163846.7561 | 274855.9982 | 34.3 | 55
690667 | 2018-04-19 16:54 | 11.0549 | Oxy9 (PSt7-10) | 2018-04-04 12:44 | default | 129.1437 | μmol/L | 31.3015 | °C | 1001 | hPa | Humid | 35 | 0 | 0 | 24.362 | 163855.4448 | 274871.741 | 34.3 | 55
690678 | 2018-04-19 16:54 | 11.0739 | Oxy9 (PSt7-10) | 2018-04-04 12:44 | default | 129.102 | μmol/L | 31.3065 | °C | 1001 | hPa | Humid | 35 | 0 | 0 | 24.364 | 163855.2537 | 274868.536 | 34.3 | 55
690686 | 2018-04-19 16:54 | 11.0882 | Oxy9 (PSt7-10) | 2018-04-04 12:44 | default | 129.1833 | μmol/L | 31.2945 | °C | 1001 | hPa | Humid | 35 | 0 | 0 | 24.361 | 163847.5387 | 274860.3327 | 34.3 | 55
690695 | 2018-04-19 16:54 | 11.1046 | Oxy9 (PSt7-10) | 2018-04-04 12:44 | default | 129.1535 | μmol/L | 31.2991 | °C | 1001 | hPa | Humid | 35 | 0 | 0 | 24.362 | 163847.0871 | 274867.9299 | 34.3 | 55
690706 | 2018-04-19 16:54 | 11.1214 | Oxy9 (PSt7-10) | 2018-04-04 12:44 | default | 129.1335 | μmol/L | 31.3066 | °C | 1001 | hPa | Humid | 35 | 0 | 0 | 24.361 | 163846.1736 | 274857.3949 | 34.3 | 55
690724 | 2018-04-19 16:54 | 11.1378 | Oxy9 (PSt7-10) | 2018-04-04 12:44 | default | 129.2048 | μmol/L | 31.2866 | °C | 1001 | hPa | Humid | 35 | 0 | 0 | 24.362 | 163845.0135 | 274863.8139 | 34.3 | 55
690726 | 2018-04-19 16:54 | 11.1543 | Oxy9 (PSt7-10) | 2018-04-04 12:44 | default | 129.2106 | μmol/L | 31.2878 | °C | 1001 | hPa | Humid | 35 | 0 | 0 | 24.361 | 163846.2146 | 274860.9342 | 34.3 | 55
690736 | 2018-04-19 16:54 | 11.1709 | Oxy9 (PSt7-10) | 2018-04-04 12:44 | default | 129.2146 | μmol/L | 31.2895 | °C | 1001 | hPa | Humid | 35 | 0 | 0 | 24.36 | 163847.1988 | 274861.8446 | 34.3 | 55
690748 | 2018-04-19 16:54 | 11.1907 | Oxy9 (PSt7-10) | 2018-04-04 12:44 | default | 129.194 | μmol/L | 31.2997 | °C | 1001 | hPa | Humid | 35 | 0 | 0 | 24.358 | 163860.5328 | 274876.5766 | 34.3 | 55
690763 | 2018-04-19 16:54 | 11.206 | Oxy9 (PSt7-10) | 2018-04-04 12:44 | default | 129.1309 | μmol/L | 31.3124 | °C | 1001 | hPa | Humid | 35 | 0 | 0 | 24.359 | 163870.1752 | 274880.1522 | 34.3 | 55
690765 | 2018-04-19 16:54 | 11.2235 | Oxy9 (PSt7-10) | 2018-04-04 12:44 | default | 129.1712 | μmol/L | 31.3 | °C | 1001 | hPa | Humid | 35 | 0 | 0 | 24.36 | 163877.3054 | 274886.8287 | 34.3 | 55
690782 | 2018-04-19 16:54 | 11.2375 | Oxy9 (PSt7-10) | 2018-04-04 12:44 | default | 129.2121 | μmol/L | 31.2901 | °C | 1001 | hPa | Humid | 35 | 0 | 0 | 24.36 | 163809.206 | 274820.6957 | 34.3 | 55
690788 | 2018-04-19 16:54 | 11.2562 | Oxy9 (PSt7-10) | 2018-04-04 12:44 | default | 129.1898 | μmol/L | 31.2877 | °C | 1001 | hPa | Humid | 35 | 0 | 0 | 24.363 | 163832.9349 | 274850.8939 | 34.3 | 55
690802 | 2018-04-19 16:54 | 11.272 | Oxy9 (PSt7-10) | 2018-04-04 12:44 | default | 129.1993 | μmol/L | 31.2958 | °C | 1001 | hPa | Humid | 35 | 0 | 0 | 24.359 | 163838.2566 | 274856.5547 | 34.3 | 55
690810 | 2018-04-19 16:54 | 11.2882 | Oxy9 (PSt7-10) | 2018-04-04 12:44 | default | 129.1854 | μmol/L | 31.294 | °C | 1001 | hPa | Humid | 35 | 0 | 0 | 24.361 | 163838.1977 | 274852.2035 | 34.3 | 55
690820 | 2018-04-19 16:54 | 11.3048 | Oxy9 (PSt7-10) | 2018-04-04 12:44 | default | 129.1445 | μmol/L | 31.3013 | °C | 1001 | hPa | Humid | 35 | 0 | 0 | 24.362 | 163841.2066 | 274843.9327 | 34.3 | 55
690828 | 2018-04-19 16:54 | 11.3213 | Oxy9 (PSt7-10) | 2018-04-04 12:44 | default | 129.147 | μmol/L | 31.2955 | °C | 1001 | hPa | Humid | 35 | 0 | 0 | 24.364 | 163832.7187 | 274848.2598 | 34.3 | 55
690835 | 2018-04-19 16:54 | 11.3375 | Oxy9 (PSt7-10) | 2018-04-04 12:44 | default | 129.1671 | μmol/L | 31.2984 | °C | 1001 | hPa | Humid | 35 | 0 | 0 | 24.361 | 163837.075 | 274844.5829 | 34.3 | 55
690853 | 2018-04-19 16:54 | 11.3542 | Oxy9 (PSt7-10) | 2018-04-04 12:44 | default | 129.1236 | μmol/L | 31.309 | °C | 1001 | hPa | Humid | 35 | 0 | 0 | 24.361 | 163835.8934 | 274856.9937 | 34.3 | 55
690861 | 2018-04-19 16:54 | 11.372 | Oxy9 (PSt7-10) | 2018-04-04 12:44 | default | 129.0627 | μmol/L | 31.3264 | °C | 1001 | hPa | Humid | 35 | 0 | 0 | 24.36 | 163841.4978 | 274858.9671 | 34.3 | 55
690874 | 2018-04-19 16:54 | 11.3883 | Oxy9 (PSt7-10) | 2018-04-04 12:44 | default | 129.1221 | μmol/L | 31.3094 | °C | 1001 | hPa | Humid | 35 | 0 | 0 | 24.361 | 163830.2347 | 274856.319 | 34.3 | 55
690882 | 2018-04-19 16:54 | 11.4041 | Oxy9 (PSt7-10) | 2018-04-04 12:44 | default | 129.1243 | μmol/L | 31.3088 | °C | 1001 | hPa | Humid | 35 | 0 | 0 | 24.361 | 163840.2341 | 274855.5485 | 34.3 | 55
690887 | 2018-04-19 16:54 | 11.4208 | Oxy9 (PSt7-10) | 2018-04-04 12:44 | default | 129.1537 | μmol/L | 31.3095 | °C | 1001 | hPa | Humid | 35 | 0 | 0 | 24.358 | 163827.3432 | 274849.489 | 34.3 | 55
690896 | 2018-04-19 16:54 | 11.4374 | Oxy9 (PSt7-10) | 2018-04-04 12:44 | default | 129.1209 | μmol/L | 31.3071 | °C | 1001 | hPa | Humid | 35 | 0 | 0 | 24.362 | 163839.5092 | 274857.9122 | 34.3 | 55
690905 | 2018-04-19 16:54 | 11.4545 | Oxy9 (PSt7-10) | 2018-04-04 12:44 | default | 129.1581 | μmol/L | 31.298 | °C | 1001 | hPa | Humid | 35 | 0 | 0 | 24.362 | 163833.6669 | 274852.5281 | 34.3 | 55
690921 | 2018-04-19 16:54 | 11.471 | Oxy9 (PSt7-10) | 2018-04-04 12:44 | default | 129.1427 | μmol/L | 31.3018 | °C | 1001 | hPa | Humid | 35 | 0 | 0 | 24.362 | 163837.5409 | 274847.542 | 34.3 | 55
690927 | 2018-04-19 16:54 | 11.4878 | Oxy9 (PSt7-10) | 2018-04-04 12:44 | default | 129.1699 | μmol/L | 31.2952 | °C | 1001 | hPa | Humid | 35 | 0 | 0 | 24.362 | 163845.0074 | 274853.762 | 34.3 | 55
690942 | 2018-04-19 16:54 | 11.5045 | Oxy9 (PSt7-10) | 2018-04-04 12:44 | default | 129.0856 | μmol/L | 31.3182 | °C | 1001 | hPa | Humid | 35 | 0 | 0 | 24.361 | 163846.01 | 274859.9632 | 34.3 | 55
690949 | 2018-04-19 16:54 | 11.5208 | Oxy9 (PSt7-10) | 2018-04-04 12:44 | default | 129.0889 | μmol/L | 31.3175 | °C | 1001 | hPa | Humid | 35 | 0 | 0 | 24.361 | 163840.5842 | 274855.2459 | 34.3 | 55
690956 | 2018-04-19 16:54 | 11.5378 | Oxy9 (PSt7-10) | 2018-04-04 12:44 | default | 129.0655 | μmol/L | 31.3179 | °C | 1001 | hPa | Humid | 35 | 0 | 0 | 24.363 | 163842.1545 | 274860.2912 | 34.3 | 55
690965 | 2018-04-19 16:54 | 11.5544 | Oxy9 (PSt7-10) | 2018-04-04 12:44 | default | 129.1578 | μmol/L | 31.3033 | °C | 1001 | hPa | Humid | 35 | 0 | 0 | 24.36 | 163844.2369 | 274865.0513 | 34.3 | 55
690977 | 2018-04-19 16:54 | 11.5713 | Oxy9 (PSt7-10) | 2018-04-04 12:44 | default | 129.0589 | μmol/L | 31.317 | °C | 1001 | hPa | Humid | 35 | 0 | 0 | 24.364 | 163847.8684 | 274874.8974 | 34.3 | 55
690993 | 2018-04-19 16:54 | 11.588 | Oxy9 (PSt7-10) | 2018-04-04 12:44 | default | 129.1467 | μmol/L | 31.3034 | °C | 1001 | hPa | Humid | 35 | 0 | 0 | 24.361 | 163837.4474 | 274857.2365 | 34.3 | 55
690999 | 2018-04-19 16:54 | 11.6043 | Oxy9 (PSt7-10) | 2018-04-04 12:44 | default | 129.1553 | μmol/L | 31.2987 | °C | 1001 | hPa | Humid | 35 | 0 | 0 | 24.362 | 163835.5064 | 274844.995 | 34.3 | 55
691007 | 2018-04-19 16:54 | 11.6216 | Oxy9 (PSt7-10) | 2018-04-04 12:44 | default | 129.1692 | μmol/L | 31.2953 | °C | 1001 | hPa | Humid | 35 | 0 | 0 | 24.362 | 163840.3317 | 274856.1648 | 34.3 | 55
691020 | 2018-04-19 16:54 | 11.639 | Oxy9 (PSt7-10) | 2018-04-04 12:44 | default | 129.1351 | μmol/L | 31.2932 | °C | 1001 | hPa | Humid | 35 | 0 | 0 | 24.366 | 163834.9228 | 274858.5683 | 34.3 | 55
691027 | 2018-04-19 16:54 | 11.6548 | Oxy9 (PSt7-10) | 2018-04-04 12:44 | default | 129.1014 | μmol/L | 31.3118 | °C | 1001 | hPa | Humid | 35 | 0 | 0 | 24.362 | 163829.1841 | 274857.1033 | 34.3 | 55
691042 | 2018-04-19 16:54 | 11.6714 | Oxy9 (PSt7-10) | 2018-04-04 12:44 | default | 129.0772 | μmol/L | 31.3177 | °C | 1001 | hPa | Humid | 35 | 0 | 0 | 24.362 | 163837.4843 | 274849.0728 | 34.3 | 55
691050 | 2018-04-19 16:54 | 11.6884 | Oxy9 (PSt7-10) | 2018-04-04 12:44 | default | 129.0546 | μmol/L | 31.3206 | °C | 1001 | hPa | Humid | 35 | 0 | 0 | 24.363 | 163836.3307 | 274859.9818 | 34.3 | 55
691055 | 2018-04-19 16:54 | 11.7048 | Oxy9 (PSt7-10) | 2018-04-04 12:44 | default | 129.0771 | μmol/L | 31.3203 | °C | 1001 | hPa | Humid | 35 | 0 | 0 | 24.361 | 163834.637 | 274853.3937 | 34.3 | 55
691067 | 2018-04-19 16:54 | 11.7207 | Oxy9 (PSt7-10) | 2018-04-04 12:44 | default | 129.1275 | μmol/L | 31.3107 | °C | 1001 | hPa | Humid | 35 | 0 | 0 | 24.36 | 163838.3676 | 274858.5886 | 34.3 | 55
691078 | 2018-04-19 16:54 | 11.7379 | Oxy9 (PSt7-10) | 2018-04-04 12:44 | default | 129.0993 | μmol/L | 31.3123 | °C | 1001 | hPa | Humid | 35 | 0 | 0 | 24.362 | 163833.3351 | 274863.35 | 34.3 | 55
691087 | 2018-04-19 16:55 | 11.7541 | Oxy9 (PSt7-10) | 2018-04-04 12:44 | default | 129.1111 | μmol/L | 31.3121 | °C | 1001 | hPa | Humid | 35 | 0 | 0 | 24.361 | 163834.7495 | 274853.2667 | 34.3 | 55
691098 | 2018-04-19 16:55 | 11.7711 | Oxy9 (PSt7-10) | 2018-04-04 12:44 | default | 129.0964 | μmol/L | 31.3104 | °C | 1001 | hPa | Humid | 35 | 0 | 0 | 24.363 | 163847.3213 | 274857.2428 | 34.3 | 55
691109 | 2018-04-19 16:55 | 11.7881 | Oxy9 (PSt7-10) | 2018-04-04 12:44 | default | 129.1763 | μmol/L | 31.304 | °C | 1001 | hPa | Humid | 35 | 0 | 0 | 24.358 | 163829.3063 | 274845.7632 | 34.3 | 55
691120 | 2018-04-19 16:55 | 11.8048 | Oxy9 (PSt7-10) | 2018-04-04 12:44 | default | 129.1078 | μmol/L | 31.3102 | °C | 1001 | hPa | Humid | 35 | 0 | 0 | 24.362 | 163836.6596 | 274854.0973 | 34.3 | 55
691130 | 2018-04-19 16:55 | 11.8209 | Oxy9 (PSt7-10) | 2018-04-04 12:44 | default | 129.0801 | μmol/L | 31.317 | °C | 1001 | hPa | Humid | 35 | 0 | 0 | 24.362 | 163826.311 | 274851.0026 | 34.3 | 55
691139 | 2018-04-19 16:55 | 11.8379 | Oxy9 (PSt7-10) | 2018-04-04 12:44 | default | 129.1283 | μmol/L | 31.3105 | °C | 1001 | hPa | Humid | 35 | 0 | 0 | 24.36 | 163837.2644 | 274848.1664 | 34.3 | 55
691148 | 2018-04-19 16:55 | 11.8546 | Oxy9 (PSt7-10) | 2018-04-04 12:44 | default | 129.125 | μmol/L | 31.3061 | °C | 1001 | hPa | Humid | 35 | 0 | 0 | 24.362 | 163830.0741 | 274850.4851 | 34.3 | 55
691163 | 2018-04-19 16:55 | 11.8711 | Oxy9 (PSt7-10) | 2018-04-04 12:44 | default | 129.1308 | μmol/L | 31.3047 | °C | 1001 | hPa | Humid | 35 | 0 | 0 | 24.362 | 163827.7067 | 274845.3099 | 34.3 | 55
691167 | 2018-04-19 16:55 | 11.8879 | Oxy9 (PSt7-10) | 2018-04-04 12:44 | default | 129.1482 | μmol/L | 31.3082 | °C | 1001 | hPa | Humid | 35 | 0 | 0 | 24.359 | 163831.6391 | 274846.856 | 34.3 | 55
691183 | 2018-04-19 16:55 | 11.9048 | Oxy9 (PSt7-10) | 2018-04-04 12:44 | default | 129.0865 | μmol/L | 31.3076 | °C | 1001 | hPa | Humid | 35 | 0 | 0 | 24.365 | 163830.5633 | 274849.3227 | 34.3 | 55
691192 | 2018-04-19 16:55 | 11.921 | Oxy9 (PSt7-10) | 2018-04-04 12:44 | default | 129.0798 | μmol/L | 31.3119 | °C | 1001 | hPa | Humid | 35 | 0 | 0 | 24.364 | 163824.6858 | 274841.1516 | 34.3 | 55
691198 | 2018-04-19 16:55 | 11.9378 | Oxy9 (PSt7-10) | 2018-04-04 12:44 | default | 129.1471 | μmol/L | 31.3033 | °C | 1001 | hPa | Humid | 35 | 0 | 0 | 24.361 | 163812.9276 | 274853.3252 | 34.3 | 55
691205 | 2018-04-19 16:55 | 11.9541 | Oxy9 (PSt7-10) | 2018-04-04 12:44 | default | 129.1128 | μmol/L | 31.3012 | °C | 1001 | hPa | Humid | 35 | 0 | 0 | 24.365 | 163823.8744 | 274828.0321 | 34.3 | 55
691215 | 2018-04-19 16:55 | 11.9717 | Oxy9 (PSt7-10) | 2018-04-04 12:44 | default | 129.085 | μmol/L | 31.3158 | °C | 1001 | hPa | Humid | 35 | 0 | 0 | 24.362 | 163829.2461 | 274857.2711 | 34.3 | 55
691229 | 2018-04-19 16:55 | 11.9879 | Oxy9 (PSt7-10) | 2018-04-04 12:44 | default | 129.0778 | μmol/L | 31.3124 | °C | 1001 | hPa | Humid | 35 | 0 | 0 | 24.364 | 163824.6766 | 274836.6861 | 34.3 | 55
691235 | 2018-04-19 16:55 | 12.0046 | Oxy9 (PSt7-10) | 2018-04-04 12:44 | default | 129.0576 | μmol/L | 31.3251 | °C | 1001 | hPa | Humid | 35 | 0 | 0 | 24.361 | 163835.6764 | 274845.4951 | 34.3 | 55
691245 | 2018-04-19 16:55 | 12.0208 | Oxy9 (PSt7-10) | 2018-04-04 12:44 | default | 129.132 | μmol/L | 31.3096 | °C | 1001 | hPa | Humid | 35 | 0 | 0 | 24.36 | 163825.1788 | 274847.7065 | 34.3 | 55
691261 | 2018-04-19 16:55 | 12.0379 | Oxy9 (PSt7-10) | 2018-04-04 12:44 | default | 129.05 | μmol/L | 31.3191 | °C | 1001 | hPa | Humid | 35 | 0 | 0 | 24.364 | 163831.2769 | 274854.5497 | 34.3 | 55
691268 | 2018-04-19 16:55 | 12.0555 | Oxy9 (PSt7-10) | 2018-04-04 12:44 | default | 129.0509 | μmol/L | 31.3215 | °C | 1001 | hPa | Humid | 35 | 0 | 0 | 24.363 | 163829.6942 | 274844.9364 | 34.3 | 55
691279 | 2018-04-19 16:55 | 12.0713 | Oxy9 (PSt7-10) | 2018-04-04 12:44 | default | 129.1113 | μmol/L | 31.3016 | °C | 1001 | hPa | Humid | 35 | 0 | 0 | 24.365 | 163823.9079 | 274848.9003 | 34.3 | 55
691288 | 2018-04-19 16:55 | 12.0874 | Oxy9 (PSt7-10) | 2018-04-04 12:44 | default | 129.1391 | μmol/L | 31.2974 | °C | 1001 | hPa | Humid | 35 | 0 | 0 | 24.364 | 163834.5661 | 274847.9788 | 34.3 | 55
691300 | 2018-04-19 16:55 | 12.1047 | Oxy9 (PSt7-10) | 2018-04-04 12:44 | default | 129.1451 | μmol/L | 31.296 | °C | 1001 | hPa | Humid | 35 | 0 | 0 | 24.364 | 163825.1292 | 274855.9174 | 34.3 | 55
691307 | 2018-04-19 16:55 | 12.1209 | Oxy9 (PSt7-10) | 2018-04-04 12:44 | default | 129.1012 | μmol/L | 31.3093 | °C | 1001 | hPa | Humid | 35 | 0 | 0 | 24.363 | 163828.1695 | 274851.6847 | 34.3 | 55
691321 | 2018-04-19 16:55 | 12.1377 | Oxy9 (PSt7-10) | 2018-04-04 12:44 | default | 129.0724 | μmol/L | 31.3163 | °C | 1001 | hPa | Humid | 35 | 0 | 0 | 24.363 | 163836.0373 | 274854.2489 | 34.3 | 55
691328 | 2018-04-19 16:55 | 12.1565 | Oxy9 (PSt7-10) | 2018-04-04 12:44 | default | 129.0997 | μmol/L | 31.307 | °C | 1001 | hPa | Humid | 35 | 0 | 0 | 24.364 | 163836.5611 | 274855.1064 | 34.3 | 55
691339 | 2018-04-19 16:55 | 12.171 | Oxy9 (PSt7-10) | 2018-04-04 12:44 | default | 129.0872 | μmol/L | 31.3049 | °C | 1001 | hPa | Humid | 35 | 0 | 0 | 24.366 | 163824.2455 | 274854.2413 | 34.3 | 55
691352 | 2018-04-19 16:55 | 12.1902 | Oxy9 (PSt7-10) | 2018-04-04 12:44 | default | 129.1311 | μmol/L | 31.3046 | °C | 1001 | hPa | Humid | 35 | 0 | 0 | 24.362 | 163832.015 | 274857.5288 | 34.3 | 55
691357 | 2018-04-19 16:55 | 12.2046 | Oxy9 (PSt7-10) | 2018-04-04 12:44 | default | 129.0823 | μmol/L | 31.3113 | °C | 1001 | hPa | Humid | 35 | 0 | 0 | 24.364 | 163823.7409 | 274845.319 | 34.3 | 55
691371 | 2018-04-19 16:55 | 12.2211 | Oxy9 (PSt7-10) | 2018-04-04 12:44 | default | 129.0794 | μmol/L | 31.312 | °C | 1001 | hPa | Humid | 35 | 0 | 0 | 24.364 | 163831.5021 | 274846.6958 | 34.3 | 55
691380 | 2018-04-19 16:55 | 12.2377 | Oxy9 (PSt7-10) | 2018-04-04 12:44 | default | 129.1364 | μmol/L | 31.3033 | °C | 1001 | hPa | Humid | 35 | 0 | 0 | 24.362 | 163822.606 | 274833.1755 | 34.3 | 55
691387 | 2018-04-19 16:55 | 12.2541 | Oxy9 (PSt7-10) | 2018-04-04 12:44 | default | 129.1248 | μmol/L | 31.3087 | °C | 1001 | hPa | Humid | 35 | 0 | 0 | 24.361 | 163820.679 | 274835.6139 | 34.3 | 55
691402 | 2018-04-19 16:55 | 12.2718 | Oxy9 (PSt7-10) | 2018-04-04 12:44 | default | 129.0789 | μmol/L | 31.3121 | °C | 1001 | hPa | Humid | 35 | 0 | 0 | 24.364 | 163823.3655 | 274845.8831 | 34.3 | 55
691407 | 2018-04-19 16:55 | 12.288 | Oxy9 (PSt7-10) | 2018-04-04 12:44 | default | 129.0604 | μmol/L | 31.314 | °C | 1001 | hPa | Humid | 35 | 0 | 0 | 24.365 | 163816.0942 | 274850.3387 | 34.3 | 55
691423 | 2018-04-19 16:55 | 12.3048 | Oxy9 (PSt7-10) | 2018-04-04 12:44 | default | 129.074 | μmol/L | 31.3185 | °C | 1001 | hPa | Humid | 35 | 0 | 0 | 24.362 | 163831.8703 | 274858.7857 | 34.3 | 55
691427 | 2018-04-19 16:55 | 12.3208 | Oxy9 (PSt7-10) | 2018-04-04 12:44 | default | 129.0599 | μmol/L | 31.3167 | °C | 1001 | hPa | Humid | 35 | 0 | 0 | 24.364 | 163822.4852 | 274827.5361 | 34.3 | 55
691439 | 2018-04-19 16:55 | 12.3384 | Oxy9 (PSt7-10) | 2018-04-04 12:44 | default | 129.0884 | μmol/L | 31.3124 | °C | 1001 | hPa | Humid | 35 | 0 | 0 | 24.363 | 163827.3554 | 274841.9361 | 34.3 | 55
691445 | 2018-04-19 16:55 | 12.3543 | Oxy9 (PSt7-10) | 2018-04-04 12:44 | default | 129.1079 | μmol/L | 31.3102 | °C | 1001 | hPa | Humid | 35 | 0 | 0 | 24.362 | 163823.2582 | 274833.7359 | 34.3 | 55
691460 | 2018-04-19 16:55 | 12.3709 | Oxy9 (PSt7-10) | 2018-04-04 12:44 | default | 129.0239 | μmol/L | 31.3281 | °C | 1001 | hPa | Humid | 35 | 0 | 0 | 24.363 | 163825.5154 | 274834.8103 | 34.3 | 55
691470 | 2018-04-19 16:55 | 12.3879 | Oxy9 (PSt7-10) | 2018-04-04 12:44 | default | 129.0843 | μmol/L | 31.3186 | °C | 1001 | hPa | Humid | 35 | 0 | 0 | 24.361 | 163820.9097 | 274848.8546 | 34.3 | 55
691481 | 2018-04-19 16:55 | 12.4048 | Oxy9 (PSt7-10) | 2018-04-04 12:44 | default | 129.094 | μmol/L | 31.3084 | °C | 1001 | hPa | Humid | 35 | 0 | 0 | 24.364 | 163818.7213 | 274838.3744 | 34.3 | 55
691493 | 2018-04-19 16:55 | 12.4214 | Oxy9 (PSt7-10) | 2018-04-04 12:44 | default | 129.0091 | μmol/L | 31.3265 | °C | 1001 | hPa | Humid | 35 | 0 | 0 | 24.365 | 163822.9698 | 274847.3584 | 34.3 | 55
691498 | 2018-04-19 16:55 | 12.4375 | Oxy9 (PSt7-10) | 2018-04-04 12:44 | default | 129.0674 | μmol/L | 31.3175 | °C | 1001 | hPa | Humid | 35 | 0 | 0 | 24.363 | 163816.8554 | 274837.0713 | 34.3 | 55
691506 | 2018-04-19 16:55 | 12.4548 | Oxy9 (PSt7-10) | 2018-04-04 12:44 | default | 129.0572 | μmol/L | 31.32 | °C | 1001 | hPa | Humid | 35 | 0 | 0 | 24.363 | 163819.8622 | 274840.227 | 34.3 | 55
691515 | 2018-04-19 16:55 | 12.4713 | Oxy9 (PSt7-10) | 2018-04-04 12:44 | default | 129.0649 | μmol/L | 31.3181 | °C | 1001 | hPa | Humid | 35 | 0 | 0 | 24.363 | 163823.3317 | 274835.2079 | 34.3 | 55
691526 | 2018-04-19 16:55 | 12.4876 | Oxy9 (PSt7-10) | 2018-04-04 12:44 | default | 129.1547 | μmol/L | 31.2989 | °C | 1001 | hPa | Humid | 35 | 0 | 0 | 24.362 | 163808.6232 | 274823.7454 | 34.3 | 55
691539 | 2018-04-19 16:55 | 12.505 | Oxy9 (PSt7-10) | 2018-04-04 12:44 | default | 129.1271 | μmol/L | 31.3056 | °C | 1001 | hPa | Humid | 35 | 0 | 0 | 24.362 | 163820.6292 | 274839.2996 | 34.3 | 55
691553 | 2018-04-19 16:55 | 12.5216 | Oxy9 (PSt7-10) | 2018-04-04 12:44 | default | 129.0863 | μmol/L | 31.3025 | °C | 1001 | hPa | Humid | 35 | 0 | 0 | 24.367 | 163812.9807 | 274835.6906 | 34.3 | 55
691555 | 2018-04-19 16:55 | 12.5374 | Oxy9 (PSt7-10) | 2018-04-04 12:44 | default | 129.0572 | μmol/L | 31.3174 | °C | 1001 | hPa | Humid | 35 | 0 | 0 | 24.364 | 163813.0407 | 274835.2168 | 34.3 | 55
691566 | 2018-04-19 16:55 | 12.555 | Oxy9 (PSt7-10) | 2018-04-04 12:44 | default | 129.1137 | μmol/L | 31.3062 | °C | 1001 | hPa | Humid | 35 | 0 | 0 | 24.363 | 163816.0794 | 274839.1172 | 34.3 | 55
691583 | 2018-04-19 16:55 | 12.5713 | Oxy9 (PSt7-10) | 2018-04-04 12:44 | default | 129.0653 | μmol/L | 31.3128 | °C | 1001 | hPa | Humid | 35 | 0 | 0 | 24.365 | 163819.1738 | 274833.3413 | 34.3 | 55
691587 | 2018-04-19 16:55 | 12.5878 | Oxy9 (PSt7-10) | 2018-04-04 12:44 | default | 129.126 | μmol/L | 31.298 | °C | 1001 | hPa | Humid | 35 | 0 | 0 | 24.365 | 163816.5249 | 274829.038 | 34.3 | 55
691602 | 2018-04-19 16:55 | 12.6044 | Oxy9 (PSt7-10) | 2018-04-04 12:44 | default | 129.0513 | μmol/L | 31.3214 | °C | 1001 | hPa | Humid | 35 | 0 | 0 | 24.363 | 163812.5913 | 274829.0188 | 34.3 | 55
691607 | 2018-04-19 16:55 | 12.621 | Oxy9 (PSt7-10) | 2018-04-04 12:44 | default | 128.9855 | μmol/L | 31.3348 | °C | 1001 | hPa | Humid | 35 | 0 | 0 | 24.364 | 163815.893 | 274826.4924 | 34.3 | 55
691620 | 2018-04-19 16:55 | 12.6384 | Oxy9 (PSt7-10) | 2018-04-04 12:44 | default | 129.0609 | μmol/L | 31.3139 | °C | 1001 | hPa | Humid | 35 | 0 | 0 | 24.365 | 163821.0036 | 274840.4414 | 34.3 | 55
691626 | 2018-04-19 16:55 | 12.6547 | Oxy9 (PSt7-10) | 2018-04-04 12:44 | default | 129.0801 | μmol/L | 31.317 | °C | 1001 | hPa | Humid | 35 | 0 | 0 | 24.362 | 163811.5097 | 274826.9238 | 34.3 | 55
691641 | 2018-04-19 16:55 | 12.6725 | Oxy9 (PSt7-10) | 2018-04-04 12:44 | default | 129.0685 | μmol/L | 31.3172 | °C | 1001 | hPa | Humid | 35 | 0 | 0 | 24.363 | 163818.2101 | 274838.0497 | 34.3 | 55
691649 | 2018-04-19 16:55 | 12.688 | Oxy9 (PSt7-10) | 2018-04-04 12:44 | default | 129.035 | μmol/L | 31.3254 | °C | 1001 | hPa | Humid | 35 | 0 | 0 | 24.363 | 163808.8081 | 274834.7163 | 34.3 | 55
691659 | 2018-04-19 16:55 | 12.7056 | Oxy9 (PSt7-10) | 2018-04-04 12:44 | default | 129.0302 | μmol/L | 31.3265 | °C | 1001 | hPa | Humid | 35 | 0 | 0 | 24.363 | 163814.6814 | 274828.5752 | 34.3 | 55
691666 | 2018-04-19 16:55 | 12.7214 | Oxy9 (PSt7-10) | 2018-04-04 12:44 | default | 129.0868 | μmol/L | 31.3128 | °C | 1001 | hPa | Humid | 35 | 0 | 0 | 24.363 | 163805.5426 | 274842.7105 | 34.3 | 55
691681 | 2018-04-19 16:55 | 12.7378 | Oxy9 (PSt7-10) | 2018-04-04 12:44 | default | 129.0538 | μmol/L | 31.3156 | °C | 1001 | hPa | Humid | 35 | 0 | 0 | 24.365 | 163817.7626 | 274839.1351 | 34.3 | 55
691694 | 2018-04-19 16:56 | 12.7548 | Oxy9 (PSt7-10) | 2018-04-04 12:44 | default | 129.0287 | μmol/L | 31.3165 | °C | 1001 | hPa | Humid | 35 | 0 | 0 | 24.367 | 163812.4801 | 274832.3209 | 34.3 | 55
691703 | 2018-04-19 16:56 | 12.7718 | Oxy9 (PSt7-10) | 2018-04-04 12:44 | default | 129.0608 | μmol/L | 31.3165 | °C | 1001 | hPa | Humid | 35 | 0 | 0 | 24.364 | 163808.2859 | 274834.4058 | 34.3 | 55
691707 | 2018-04-19 16:56 | 12.7877 | Oxy9 (PSt7-10) | 2018-04-04 12:44 | default | 129.0603 | μmol/L | 31.3166 | °C | 1001 | hPa | Humid | 35 | 0 | 0 | 24.364 | 163797.9366 | 274828.468 | 34.3 | 55
691717 | 2018-04-19 16:56 | 12.8047 | Oxy9 (PSt7-10) | 2018-04-04 12:44 | default | 129.0086 | μmol/L | 31.3292 | °C | 1001 | hPa | Humid | 35 | 0 | 0 | 24.364 | 163802.8674 | 274828.687 | 34.3 | 55
691729 | 2018-04-19 16:56 | 12.821 | Oxy9 (PSt7-10) | 2018-04-04 12:44 | default | 129.1005 | μmol/L | 31.3146 | °C | 1001 | hPa | Humid | 35 | 0 | 0 | 24.361 | 163805.7832 | 274841.959 | 34.3 | 55
691735 | 2018-04-19 16:56 | 12.8379 | Oxy9 (PSt7-10) | 2018-04-04 12:44 | default | 129.0406 | μmol/L | 31.3214 | °C | 1001 | hPa | Humid | 35 | 0 | 0 | 24.364 | 163796.9045 | 274828.4406 | 34.3 | 55
691746 | 2018-04-19 16:56 | 12.855 | Oxy9 (PSt7-10) | 2018-04-04 12:44 | default | 129.1279 | μmol/L | 31.3028 | °C | 1001 | hPa | Humid | 35 | 0 | 0 | 24.363 | 163807.6869 | 274829.4144 | 34.3 | 55
691758 | 2018-04-19 16:56 | 12.8708 | Oxy9 (PSt7-10) | 2018-04-04 12:44 | default | 129.0224 | μmol/L | 31.3232 | °C | 1001 | hPa | Humid | 35 | 0 | 0 | 24.365 | 163803.3703 | 274828.7267 | 34.3 | 55
691769 | 2018-04-19 16:56 | 12.8877 | Oxy9 (PSt7-10) | 2018-04-04 12:44 | default | 129.1198 | μmol/L | 31.3021 | °C | 1001 | hPa | Humid | 35 | 0 | 0 | 24.364 | 163807.4401 | 274838.4535 | 34.3 | 55
691783 | 2018-04-19 16:56 | 12.9045 | Oxy9 (PSt7-10) | 2018-04-04 12:44 | default | 129.0965 | μmol/L | 31.3078 | °C | 1001 | hPa | Humid | 35 | 0 | 0 | 24.364 | 163800.1815 | 274819.0458 | 34.3 | 55
691790 | 2018-04-19 16:56 | 12.9216 | Oxy9 (PSt7-10) | 2018-04-04 12:44 | default | 129.1315 | μmol/L | 31.3123 | °C | 1001 | hPa | Humid | 35 | 0 | 0 | 24.359 | 163804.7542 | 274828.2361 | 34.3 | 55
691803 | 2018-04-19 16:56 | 12.9379 | Oxy9 (PSt7-10) | 2018-04-04 12:44 | default | 128.9628 | μmol/L | 31.3403 | °C | 1001 | hPa | Humid | 35 | 0 | 0 | 24.364 | 163799.6891 | 274823.4695 | 34.3 | 55
691812 | 2018-04-19 16:56 | 12.9543 | Oxy9 (PSt7-10) | 2018-04-04 12:44 | default | 128.9871 | μmol/L | 31.3292 | °C | 1001 | hPa | Humid | 35 | 0 | 0 | 24.366 | 163799.0241 | 274824.8773 | 34.3 | 55
691822 | 2018-04-19 16:56 | 12.9711 | Oxy9 (PSt7-10) | 2018-04-04 12:44 | default | 129.0147 | μmol/L | 31.3277 | °C | 1001 | hPa | Humid | 35 | 0 | 0 | 24.364 | 163802.7271 | 274839.483 | 34.3 | 55
691828 | 2018-04-19 16:56 | 12.9877 | Oxy9 (PSt7-10) | 2018-04-04 12:44 | default | 129.0402 | μmol/L | 31.3189 | °C | 1001 | hPa | Humid | 35 | 0 | 0 | 24.365 | 163794.6191 | 274818.6291 | 34.3 | 55
691837 | 2018-04-19 16:56 | 13.0042 | Oxy9 (PSt7-10) | 2018-04-04 12:44 | default | 129.0879 | μmol/L | 31.3125 | °C | 1001 | hPa | Humid | 35 | 0 | 0 | 24.363 | 163795.7573 | 274824.2209 | 34.3 | 55
691849 | 2018-04-19 16:56 | 13.0213 | Oxy9 (PSt7-10) | 2018-04-04 12:44 | default | 129.0503 | μmol/L | 31.3216 | °C | 1001 | hPa | Humid | 35 | 0 | 0 | 24.363 | 163799.92 | 274840.531 | 34.3 | 55
691863 | 2018-04-19 16:56 | 13.039 | Oxy9 (PSt7-10) | 2018-04-04 12:44 | default | 129.0291 | μmol/L | 31.3216 | °C | 1001 | hPa | Humid | 35 | 0 | 0 | 24.365 | 163806.351 | 274841.5047 | 34.3 | 55
691866 | 2018-04-19 16:56 | 13.0541 | Oxy9 (PSt7-10) | 2018-04-04 12:44 | default | 129.052 | μmol/L | 31.316 | °C | 1001 | hPa | Humid | 35 | 0 | 0 | 24.365 | 163798.663 | 274830.3729 | 34.3 | 55
691876 | 2018-04-19 16:56 | 13.0711 | Oxy9 (PSt7-10) | 2018-04-04 12:44 | default | 129.0651 | μmol/L | 31.3206 | °C | 1001 | hPa | Humid | 35 | 0 | 0 | 24.362 | 163797.6831 | 274836.1157 | 34.3 | 55
691887 | 2018-04-19 16:56 | 13.0878 | Oxy9 (PSt7-10) | 2018-04-04 12:44 | default | 129.0537 | μmol/L | 31.3182 | °C | 1001 | hPa | Humid | 35 | 0 | 0 | 24.364 | 163792.2758 | 274830.6935 | 34.3 | 55
691904 | 2018-04-19 16:56 | 13.1047 | Oxy9 (PSt7-10) | 2018-04-04 12:44 | default | 129.057 | μmol/L | 31.3174 | °C | 1001 | hPa | Humid | 35 | 0 | 0 | 24.364 | 163802.6786 | 274834.7628 | 34.3 | 55
691914 | 2018-04-19 16:56 | 13.1211 | Oxy9 (PSt7-10) | 2018-04-04 12:44 | default | 129.0635 | μmol/L | 31.3106 | °C | 1001 | hPa | Humid | 35 | 0 | 0 | 24.366 | 163803.1199 | 274824.5538 | 34.3 | 55
691920 | 2018-04-19 16:56 | 13.1375 | Oxy9 (PSt7-10) | 2018-04-04 12:44 | default | 129.0043 | μmol/L | 31.325 | °C | 1001 | hPa | Humid | 35 | 0 | 0 | 24.366 | 163794.7976 | 274822.1627 | 34.3 | 55
691928 | 2018-04-19 16:56 | 13.1544 | Oxy9 (PSt7-10) | 2018-04-04 12:44 | default | 128.942 | μmol/L | 31.335 | °C | 1001 | hPa | Humid | 35 | 0 | 0 | 24.368 | 163801.5457 | 274824.1614 | 34.3 | 55
691936 | 2018-04-19 16:56 | 13.1713 | Oxy9 (PSt7-10) | 2018-04-04 12:44 | default | 129.0219 | μmol/L | 31.3234 | °C | 1001 | hPa | Humid | 35 | 0 | 0 | 24.365 | 163799.7035 | 274827.0506 | 34.3 | 55
691953 | 2018-04-19 16:56 | 13.1876 | Oxy9 (PSt7-10) | 2018-04-04 12:44 | default | 129.0627 | μmol/L | 31.3082 | °C | 1001 | hPa | Humid | 35 | 0 | 0 | 24.367 | 163789.1984 | 274827.6025 | 34.3 | 55
691961 | 2018-04-19 16:56 | 13.2041 | Oxy9 (PSt7-10) | 2018-04-04 12:44 | default | 129.0798 | μmol/L | 31.3067 | °C | 1001 | hPa | Humid | 35 | 0 | 0 | 24.366 | 163794.0542 | 274816.6211 | 34.3 | 55
691965 | 2018-04-19 16:56 | 13.2211 | Oxy9 (PSt7-10) | 2018-04-04 12:44 | default | 129.0912 | μmol/L | 31.3013 | °C | 1001 | hPa | Humid | 35 | 0 | 0 | 24.367 | 163803.3396 | 274830.8549 | 34.3 | 55
691976 | 2018-04-19 16:56 | 13.2377 | Oxy9 (PSt7-10) | 2018-04-04 12:44 | default | 128.9407 | μmol/L | 31.3405 | °C | 1001 | hPa | Humid | 35 | 0 | 0 | 24.366 | 163797.6051 | 274830.5785 | 34.3 | 55
691989 | 2018-04-19 16:56 | 13.2543 | Oxy9 (PSt7-10) | 2018-04-04 12:44 | default | 128.9326 | μmol/L | 31.3373 | °C | 1001 | hPa | Humid | 35 | 0 | 0 | 24.368 | 163806.3252 | 274825.0485 | 34.3 | 55
692000 | 2018-04-19 16:56 | 13.2712 | Oxy9 (PSt7-10) | 2018-04-04 12:44 | default | 129.0404 | μmol/L | 31.3163 | °C | 1001 | hPa | Humid | 35 | 0 | 0 | 24.366 | 163794.7995 | 274821.4483 | 34.3 | 55
692012 | 2018-04-19 16:56 | 13.2878 | Oxy9 (PSt7-10) | 2018-04-04 12:44 | default | 129.0128 | μmol/L | 31.323 | °C | 1001 | hPa | Humid | 35 | 0 | 0 | 24.366 | 163798.8399 | 274829.9309 | 34.3 | 55
692019 | 2018-04-19 16:56 | 13.305 | Oxy9 (PSt7-10) | 2018-04-04 12:44 | default | 129.011 | μmol/L | 31.326 | °C | 1001 | hPa | Humid | 35 | 0 | 0 | 24.365 | 163799.065 | 274836.122 | 34.3 | 55
692033 | 2018-04-19 16:56 | 13.3209 | Oxy9 (PSt7-10) | 2018-04-04 12:44 | default | 129.0583 | μmol/L | 31.3171 | °C | 1001 | hPa | Humid | 35 | 0 | 0 | 24.364 | 163800.3334 | 274830.1703 | 34.3 | 55
692041 | 2018-04-19 16:56 | 13.339 | Oxy9 (PSt7-10) | 2018-04-04 12:44 | default | 128.9632 | μmol/L | 31.3351 | °C | 1001 | hPa | Humid | 35 | 0 | 0 | 24.366 | 163802.001 | 274823.7099 | 34.3 | 55
692050 | 2018-04-19 16:56 | 13.3547 | Oxy9 (PSt7-10) | 2018-04-04 12:44 | default | 129.0386 | μmol/L | 31.3193 | °C | 1001 | hPa | Humid | 35 | 0 | 0 | 24.365 | 163800.5759 | 274830.6205 | 34.3 | 55
692058 | 2018-04-19 16:56 | 13.3711 | Oxy9 (PSt7-10) | 2018-04-04 12:44 | default | 128.9831 | μmol/L | 31.3302 | °C | 1001 | hPa | Humid | 35 | 0 | 0 | 24.366 | 163792.0551 | 274822.9305 | 34.3 | 55
692071 | 2018-04-19 16:56 | 13.388 | Oxy9 (PSt7-10) | 2018-04-04 12:44 | default | 129.0096 | μmol/L | 31.3237 | °C | 1001 | hPa | Humid | 35 | 0 | 0 | 24.366 | 163797.2735 | 274823.7746 | 34.3 | 55
692080 | 2018-04-19 16:56 | 13.4045 | Oxy9 (PSt7-10) | 2018-04-04 12:44 | default | 128.9614 | μmol/L | 31.3329 | °C | 1001 | hPa | Humid | 35 | 0 | 0 | 24.367 | 163791.3054 | 274821.2902 | 34.3 | 55
692094 | 2018-04-19 16:56 | 13.4212 | Oxy9 (PSt7-10) | 2018-04-04 12:44 | default | 128.987 | μmol/L | 31.3267 | °C | 1001 | hPa | Humid | 35 | 0 | 0 | 24.367 | 163801.9219 | 274818.418 | 34.3 | 55
692097 | 2018-04-19 16:56 | 13.4378 | Oxy9 (PSt7-10) | 2018-04-04 12:44 | default | 129.0141 | μmol/L | 31.3279 | °C | 1001 | hPa | Humid | 35 | 0 | 0 | 24.364 | 163795.5764 | 274820.5736 | 34.3 | 55
692111 | 2018-04-19 16:56 | 13.4547 | Oxy9 (PSt7-10) | 2018-04-04 12:44 | default | 129.0484 | μmol/L | 31.3143 | °C | 1001 | hPa | Humid | 35 | 0 | 0 | 24.366 | 163799.392 | 274826.0325 | 34.3 | 55
692123 | 2018-04-19 16:56 | 13.4712 | Oxy9 (PSt7-10) | 2018-04-04 12:44 | default | 129.0367 | μmol/L | 31.3172 | °C | 1001 | hPa | Humid | 35 | 0 | 0 | 24.366 | 163795.083 | 274822.5246 | 34.3 | 55
692130 | 2018-04-19 16:56 | 13.4875 | Oxy9 (PSt7-10) | 2018-04-04 12:44 | default | 129.048 | μmol/L | 31.317 | °C | 1001 | hPa | Humid | 35 | 0 | 0 | 24.365 | 163794.215 | 274824.2347 | 34.3 | 55
692143 | 2018-04-19 16:56 | 13.5041 | Oxy9 (PSt7-10) | 2018-04-04 12:44 | default | 129.0272 | μmol/L | 31.3221 | °C | 1001 | hPa | Humid | 35 | 0 | 0 | 24.365 | 163801.4448 | 274836.4639 | 34.3 | 55
692154 | 2018-04-19 16:56 | 13.5212 | Oxy9 (PSt7-10) | 2018-04-04 12:44 | default | 129.0734 | μmol/L | 31.316 | °C | 1001 | hPa | Humid | 35 | 0 | 0 | 24.363 | 163801.9832 | 274821.8726 | 34.3 | 55
692159 | 2018-04-19 16:56 | 13.5378 | Oxy9 (PSt7-10) | 2018-04-04 12:44 | default | 129.025 | μmol/L | 31.3174 | °C | 1001 | hPa | Humid | 35 | 0 | 0 | 24.367 | 163797.6046 | 274819.835 | 34.3 | 55
692170 | 2018-04-19 16:56 | 13.5546 | Oxy9 (PSt7-10) | 2018-04-04 12:44 | default | 128.9587 | μmol/L | 31.3387 | °C | 1001 | hPa | Humid | 35 | 0 | 0 | 24.365 | 163795.0528 | 274818.7476 | 34.3 | 55
692182 | 2018-04-19 16:56 | 13.5707 | Oxy9 (PSt7-10) | 2018-04-04 12:44 | default | 128.9772 | μmol/L | 31.3394 | °C | 1001 | hPa | Humid | 35 | 0 | 0 | 24.363 | 163788.6299 | 274823.5611 | 34.3 | 55
692187 | 2018-04-19 16:56 | 13.5879 | Oxy9 (PSt7-10) | 2018-04-04 12:44 | default | 128.9532 | μmol/L | 31.3349 | °C | 1001 | hPa | Humid | 35 | 0 | 0 | 24.367 | 163793.1184 | 274827.4036 | 34.3 | 55
692196 | 2018-04-19 16:56 | 13.6041 | Oxy9 (PSt7-10) | 2018-04-04 12:44 | default | 128.9621 | μmol/L | 31.3327 | °C | 1001 | hPa | Humid | 35 | 0 | 0 | 24.367 | 163786.8947 | 274821.0041 | 34.3 | 55
692206 | 2018-04-19 16:56 | 13.622 | Oxy9 (PSt7-10) | 2018-04-04 12:44 | default | 128.9578 | μmol/L | 31.3312 | °C | 1001 | hPa | Humid | 35 | 0 | 0 | 24.368 | 163793.0011 | 274812.7791 | 34.3 | 55
692221 | 2018-04-19 16:56 | 13.6378 | Oxy9 (PSt7-10) | 2018-04-04 12:44 | default | 129.0398 | μmol/L | 31.3164 | °C | 1001 | hPa | Humid | 35 | 0 | 0 | 24.366 | 163775.4713 | 274818.9719 | 34.3 | 55
692229 | 2018-04-19 16:56 | 13.6549 | Oxy9 (PSt7-10) | 2018-04-04 12:44 | default | 128.9246 | μmol/L | 31.3341 | °C | 1001 | hPa | Humid | 35 | 0 | 0 | 24.37 | 163796.928 | 274822.2626 | 34.3 | 55
692241 | 2018-04-19 16:56 | 13.6715 | Oxy9 (PSt7-10) | 2018-04-04 12:44 | default | 128.9966 | μmol/L | 31.3295 | °C | 1001 | hPa | Humid | 35 | 0 | 0 | 24.365 | 163784.6168 | 274823.4007 | 34.3 | 55
692248 | 2018-04-19 16:56 | 13.6879 | Oxy9 (PSt7-10) | 2018-04-04 12:44 | default | 128.98 | μmol/L | 31.3283 | °C | 1001 | hPa | Humid | 35 | 0 | 0 | 24.367 | 163788.5538 | 274817.7623 | 34.3 | 55
692263 | 2018-04-19 16:56 | 13.7047 | Oxy9 (PSt7-10) | 2018-04-04 12:44 | default | 129.0344 | μmol/L | 31.3203 | °C | 1001 | hPa | Humid | 35 | 0 | 0 | 24.365 | 163793.8465 | 274807.4682 | 34.3 | 55
692266 | 2018-04-19 16:56 | 13.7212 | Oxy9 (PSt7-10) | 2018-04-04 12:44 | default | 129.006 | μmol/L | 31.3246 | °C | 1001 | hPa | Humid | 35 | 0 | 0 | 24.366 | 163770.4409 | 274801.0392 | 34.3 | 55
692282 | 2018-04-19 16:56 | 13.7376 | Oxy9 (PSt7-10) | 2018-04-04 12:44 | default | 128.9335 | μmol/L | 31.3423 | °C | 1001 | hPa | Humid | 35 | 0 | 0 | 24.366 | 163792.2755 | 274820.8566 | 34.3 | 55
692287 | 2018-04-19 16:57 | 13.7545 | Oxy9 (PSt7-10) | 2018-04-04 12:44 | default | 128.9726 | μmol/L | 31.338 | °C | 1001 | hPa | Humid | 35 | 0 | 0 | 24.364 | 163787.757 | 274820.6042 | 34.3 | 55
692297 | 2018-04-19 16:57 | 13.7708 | Oxy9 (PSt7-10) | 2018-04-04 12:44 | default | 129.057 | μmol/L | 31.3174 | °C | 1001 | hPa | Humid | 35 | 0 | 0 | 24.364 | 163783.7209 | 274811.7321 | 34.3 | 55
692311 | 2018-04-19 16:57 | 13.7878 | Oxy9 (PSt7-10) | 2018-04-04 12:44 | default | 129.03 | μmol/L | 31.3292 | °C | 1001 | hPa | Humid | 35 | 0 | 0 | 24.362 | 163791.0675 | 274818.1687 | 34.3 | 55
692318 | 2018-04-19 16:57 | 13.8046 | Oxy9 (PSt7-10) | 2018-04-04 12:44 | default | 128.9722 | μmol/L | 31.3277 | °C | 1001 | hPa | Humid | 35 | 0 | 0 | 24.368 | 163784.2539 | 274817.3981 | 34.3 | 55
692326 | 2018-04-19 16:57 | 13.8211 | Oxy9 (PSt7-10) | 2018-04-04 12:44 | default | 129.037 | μmol/L | 31.3171 | °C | 1001 | hPa | Humid | 35 | 0 | 0 | 24.366 | 163790.8326 | 274819.2296 | 34.3 | 55
692344 | 2018-04-19 16:57 | 13.8388 | Oxy9 (PSt7-10) | 2018-04-04 12:44 | default | 129.0313 | μmol/L | 31.3211 | °C | 1001 | hPa | Humid | 35 | 0 | 0 | 24.365 | 163800.6564 | 274818.6735 | 34.3 | 55
692347 | 2018-04-19 16:57 | 13.8541 | Oxy9 (PSt7-10) | 2018-04-04 12:44 | default | 129.0478 | μmol/L | 31.3222 | °C | 1001 | hPa | Humid | 35 | 0 | 0 | 24.363 | 163780.2815 | 274809.9513 | 34.3 | 55
692358 | 2018-04-19 16:57 | 13.8725 | Oxy9 (PSt7-10) | 2018-04-04 12:44 | default | 129.042 | μmol/L | 31.3133 | °C | 1001 | hPa | Humid | 35 | 0 | 0 | 24.367 | 163793.9341 | 274820.1539 | 34.3 | 55
692368 | 2018-04-19 16:57 | 13.8877 | Oxy9 (PSt7-10) | 2018-04-04 12:44 | default | 128.9812 | μmol/L | 31.3359 | °C | 1001 | hPa | Humid | 35 | 0 | 0 | 24.364 | 163783.34 | 274819.771 | 34.3 | 55
692383 | 2018-04-19 16:57 | 13.9047 | Oxy9 (PSt7-10) | 2018-04-04 12:44 | default | 128.9384 | μmol/L | 31.3385 | °C | 1001 | hPa | Humid | 35 | 0 | 0 | 24.367 | 163793.7445 | 274807.2238 | 34.3 | 55
692393 | 2018-04-19 16:57 | 13.922 | Oxy9 (PSt7-10) | 2018-04-04 12:44 | default | 128.9331 | μmol/L | 31.3398 | °C | 1001 | hPa | Humid | 35 | 0 | 0 | 24.367 | 163793.6602 | 274824.6821 | 34.3 | 55
692397 | 2018-04-19 16:57 | 13.9382 | Oxy9 (PSt7-10) | 2018-04-04 12:44 | default | 128.9648 | μmol/L | 31.3347 | °C | 1001 | hPa | Humid | 35 | 0 | 0 | 24.366 | 163788.5609 | 274816.9377 | 34.3 | 55
692409 | 2018-04-19 16:57 | 13.9568 | Oxy9 (PSt7-10) | 2018-04-04 12:44 | default | 128.9446 | μmol/L | 31.3344 | °C | 1001 | hPa | Humid | 35 | 0 | 0 | 24.368 | 163797.6062 | 274820.4775 | 34.3 | 55
692419 | 2018-04-19 16:57 | 13.9754 | Oxy9 (PSt7-10) | 2018-04-04 12:44 | default | 129.0159 | μmol/L | 31.3248 | °C | 1001 | hPa | Humid | 35 | 0 | 0 | 24.365 | 163802.8398 | 274834.5632 | 34.3 | 55
692429 | 2018-04-19 16:57 | 13.999 | Oxy9 (PSt7-10) | 2018-04-04 12:44 | default | 129.0097 | μmol/L | 31.3289 | °C | 1001 | hPa | Humid | 35 | 0 | 0 | 24.364 | 163807.9581 | 274837.9104 | 34.3 | 55
692435 | 2018-04-19 16:57 | 14.0051 | Oxy9 (PSt7-10) | 2018-04-04 12:44 | default | 128.9681 | μmol/L | 31.3338 | °C | 1001 | hPa | Humid | 35 | 0 | 0 | 24.366 | 163757.5292 | 274781.5219 | 34.3 | 55
692448 | 2018-04-19 16:57 | 14.0388 | Oxy9 (PSt7-10) | 2018-04-04 12:44 | default | 128.9713 | μmol/L | 31.3383 | °C | 1001 | hPa | Humid | 35 | 0 | 0 | 24.364 | 163820.6041 | 274839.3395 | 34.3 | 55
692459 | 2018-04-19 16:57 | 14.0435 | Oxy9 (PSt7-10) | 2018-04-04 12:44 | default | 129.0079 | μmol/L | 31.332 | °C | 1001 | hPa | Humid | 35 | 0 | 0 | 24.363 | 163758.7186 | 274795.2448 | 34.3 | 55
692467 | 2018-04-19 16:57 | 14.0609 | Oxy9 (PSt7-10) | 2018-04-04 12:44 | default | 129.0257 | μmol/L | 31.3224 | °C | 1001 | hPa | Humid | 35 | 0 | 0 | 24.365 | 163779.8983 | 274810.3222 | 34.3 | 55
692484 | 2018-04-19 16:57 | 14.0827 | Oxy9 (PSt7-10) | 2018-04-04 12:44 | default | 129.0157 | μmol/L | 31.3275 | °C | 1001 | hPa | Humid | 35 | 0 | 0 | 24.364 | 163794.5059 | 274826.4859 | 34.3 | 55
692493 | 2018-04-19 16:57 | 14.0988 | Oxy9 (PSt7-10) | 2018-04-04 12:44 | default | 128.9988 | μmol/L | 31.3264 | °C | 1001 | hPa | Humid | 35 | 0 | 0 | 24.366 | 163785.6489 | 274812.5596 | 34.3 | 55
692499 | 2018-04-19 16:57 | 14.1053 | Oxy9 (PSt7-10) | 2018-04-04 12:44 | default | 129.042 | μmol/L | 31.3185 | °C | 1001 | hPa | Humid | 35 | 0 | 0 | 24.365 | 163741.256 | 274770.5188 | 34.3 | 55
692510 | 2018-04-19 16:57 | 14.1245 | Oxy9 (PSt7-10) | 2018-04-04 12:44 | default | 128.9799 | μmol/L | 31.3258 | °C | 1001 | hPa | Humid | 35 | 0 | 0 | 24.368 | 163769.8733 | 274790.3569 | 34.3 | 55
692522 | 2018-04-19 16:57 | 14.1401 | Oxy9 (PSt7-10) | 2018-04-04 12:44 | default | 129.0577 | μmol/L | 31.3173 | °C | 1001 | hPa | Humid | 35 | 0 | 0 | 24.364 | 163766.644 | 274798.6031 | 34.3 | 55
692532 | 2018-04-19 16:57 | 14.1559 | Oxy9 (PSt7-10) | 2018-04-04 12:44 | default | 129.0499 | μmol/L | 31.3139 | °C | 1001 | hPa | Humid | 35 | 0 | 0 | 24.366 | 163772.3272 | 274796.671 | 34.3 | 55
692542 | 2018-04-19 16:57 | 14.1717 | Oxy9 (PSt7-10) | 2018-04-04 12:44 | default | 129.0569 | μmol/L | 31.3096 | °C | 1001 | hPa | Humid | 35 | 0 | 0 | 24.367 | 163771.7951 | 274803.1643 | 34.3 | 55
692551 | 2018-04-19 16:57 | 14.1886 | Oxy9 (PSt7-10) | 2018-04-04 12:44 | default | 128.9379 | μmol/L | 31.336 | °C | 1001 | hPa | Humid | 35 | 0 | 0 | 24.368 | 163775.1584 | 274807.6309 | 34.3 | 55
692557 | 2018-04-19 16:57 | 14.2045 | Oxy9 (PSt7-10) | 2018-04-04 12:44 | default | 128.9225 | μmol/L | 31.332 | °C | 1001 | hPa | Humid | 35 | 0 | 0 | 24.371 | 163762.3856 | 274792.3021 | 34.3 | 55
692572 | 2018-04-19 16:57 | 14.2221 | Oxy9 (PSt7-10) | 2018-04-04 12:44 | default | 128.9436 | μmol/L | 31.3346 | °C | 1001 | hPa | Humid | 35 | 0 | 0 | 24.368 | 163783.4157 | 274804.3958 | 34.3 | 55
692582 | 2018-04-19 16:57 | 14.2378 | Oxy9 (PSt7-10) | 2018-04-04 12:44 | default | 128.9929 | μmol/L | 31.3304 | °C | 1001 | hPa | Humid | 35 | 0 | 0 | 24.365 | 163772.0444 | 274800.1331 | 34.3 | 55
692587 | 2018-04-19 16:57 | 14.2552 | Oxy9 (PSt7-10) | 2018-04-04 12:44 | default | 128.9192 | μmol/L | 31.3406 | °C | 1001 | hPa | Humid | 35 | 0 | 0 | 24.368 | 163763.3342 | 274811.0413 | 34.3 | 55
692598 | 2018-04-19 16:57 | 14.2715 | Oxy9 (PSt7-10) | 2018-04-04 12:44 | default | 128.9208 | μmol/L | 31.3376 | °C | 1001 | hPa | Humid | 35 | 0 | 0 | 24.369 | 163774.6599 | 274809.9653 | 34.3 | 55
692608 | 2018-04-19 16:57 | 14.2877 | Oxy9 (PSt7-10) | 2018-04-04 12:44 | default | 129.012 | μmol/L | 31.3206 | °C | 1001 | hPa | Humid | 35 | 0 | 0 | 24.367 | 163754.6197 | 274797.8222 | 34.3 | 55
692616 | 2018-04-19 16:57 | 14.3044 | Oxy9 (PSt7-10) | 2018-04-04 12:44 | default | 129.0509 | μmol/L | 31.3137 | °C | 1001 | hPa | Humid | 35 | 0 | 0 | 24.366 | 163760.8112 | 274795.174 | 34.3 | 55
692628 | 2018-04-19 16:57 | 14.3212 | Oxy9 (PSt7-10) | 2018-04-04 12:44 | default | 129.0148 | μmol/L | 31.3173 | °C | 1001 | hPa | Humid | 35 | 0 | 0 | 24.368 | 163769.3603 | 274799.9765 | 34.3 | 55
692636 | 2018-04-19 16:57 | 14.3387 | Oxy9 (PSt7-10) | 2018-04-04 12:44 | default | 129.0367 | μmol/L | 31.3145 | °C | 1001 | hPa | Humid | 35 | 0 | 0 | 24.367 | 163771.8575 | 274808.1748 | 34.3 | 55
692648 | 2018-04-19 16:57 | 14.3548 | Oxy9 (PSt7-10) | 2018-04-04 12:44 | default | 128.9383 | μmol/L | 31.3385 | °C | 1001 | hPa | Humid | 35 | 0 | 0 | 24.367 | 163775.4089 | 274805.8745 | 34.3 | 55
692656 | 2018-04-19 16:57 | 14.3709 | Oxy9 (PSt7-10) | 2018-04-04 12:44 | default | 128.95 | μmol/L | 31.3357 | °C | 1001 | hPa | Humid | 35 | 0 | 0 | 24.367 | 163761.8381 | 274802.919 | 34.3 | 55
692667 | 2018-04-19 16:57 | 14.3877 | Oxy9 (PSt7-10) | 2018-04-04 12:44 | default | 128.9411 | μmol/L | 31.33 | °C | 1001 | hPa | Humid | 35 | 0 | 0 | 24.37 | 163770.4508 | 274788.3851 | 34.3 | 55
692677 | 2018-04-19 16:57 | 14.4045 | Oxy9 (PSt7-10) | 2018-04-04 12:44 | default | 128.9999 | μmol/L | 31.3261 | °C | 1001 | hPa | Humid | 35 | 0 | 0 | 24.366 | 163762.3929 | 274796.4599 | 34.3 | 55
692693 | 2018-04-19 16:57 | 14.4213 | Oxy9 (PSt7-10) | 2018-04-04 12:44 | default | 128.9465 | μmol/L | 31.3339 | °C | 1001 | hPa | Humid | 35 | 0 | 0 | 24.368 | 163769.8274 | 274809.1831 | 34.3 | 55
692702 | 2018-04-19 16:57 | 14.4378 | Oxy9 (PSt7-10) | 2018-04-04 12:44 | default | 128.9968 | μmol/L | 31.3217 | °C | 1001 | hPa | Humid | 35 | 0 | 0 | 24.368 | 163764.778 | 274804.1462 | 34.3 | 55
692705 | 2018-04-19 16:57 | 14.4547 | Oxy9 (PSt7-10) | 2018-04-04 12:44 | default | 128.9474 | μmol/L | 31.3337 | °C | 1001 | hPa | Humid | 35 | 0 | 0 | 24.368 | 163764.3061 | 274802.8315 | 34.3 | 55
692719 | 2018-04-19 16:57 | 14.4745 | Oxy9 (PSt7-10) | 2018-04-04 12:44 | default | 129.035 | μmol/L | 31.315 | °C | 1001 | hPa | Humid | 35 | 0 | 0 | 24.367 | 163781.2956 | 274812.7091 | 34.3 | 55
692734 | 2018-04-19 16:57 | 14.4877 | Oxy9 (PSt7-10) | 2018-04-04 12:44 | default | 129.0174 | μmol/L | 31.3219 | °C | 1001 | hPa | Humid | 35 | 0 | 0 | 24.366 | 163764.1109 | 274790.5746 | 34.3 | 55
692743 | 2018-04-19 16:57 | 14.5047 | Oxy9 (PSt7-10) | 2018-04-04 12:44 | default | 129.0219 | μmol/L | 31.313 | °C | 1001 | hPa | Humid | 35 | 0 | 0 | 24.369 | 163768.4118 | 274803.4467 | 34.3 | 55
692752 | 2018-04-19 16:57 | 14.523 | Oxy9 (PSt7-10) | 2018-04-04 12:44 | default | 128.9697 | μmol/L | 31.3309 | °C | 1001 | hPa | Humid | 35 | 0 | 0 | 24.367 | 163777.4864 | 274812.112 | 34.3 | 55
692759 | 2018-04-19 16:57 | 14.5411 | Oxy9 (PSt7-10) | 2018-04-04 12:44 | default | 128.901 | μmol/L | 31.3424 | °C | 1001 | hPa | Humid | 35 | 0 | 0 | 24.369 | 163780.6826 | 274818.0137 | 34.3 | 55
692773 | 2018-04-19 16:57 | 14.5586 | Oxy9 (PSt7-10) | 2018-04-04 12:44 | default | 128.9447 | μmol/L | 31.3344 | °C | 1001 | hPa | Humid | 35 | 0 | 0 | 24.368 | 163769.3766 | 274804.4739 | 34.3 | 55
692776 | 2018-04-19 16:57 | 14.5915 | Oxy9 (PSt7-10) | 2018-04-04 12:44 | default | 128.9623 | μmol/L | 31.3301 | °C | 1001 | hPa | Humid | 35 | 0 | 0 | 24.368 | 163811.2966 | 274840.4109 | 34.3 | 55
692785 | 2018-04-19 16:57 | 14.5929 | Oxy9 (PSt7-10) | 2018-04-04 12:44 | default | 128.9837 | μmol/L | 31.3301 | °C | 1001 | hPa | Humid | 35 | 0 | 0 | 24.366 | 163745.1321 | 274779.4099 | 34.3 | 55
692795 | 2018-04-19 16:57 | 14.6067 | Oxy9 (PSt7-10) | 2018-04-04 12:44 | default | 128.9867 | μmol/L | 31.3267 | °C | 1001 | hPa | Humid | 35 | 0 | 0 | 24.367 | 163735.8473 | 274770.6236 | 34.3 | 55
692812 | 2018-04-19 16:57 | 14.6222 | Oxy9 (PSt7-10) | 2018-04-04 12:44 | default | 128.9924 | μmol/L | 31.3253 | °C | 1001 | hPa | Humid | 35 | 0 | 0 | 24.367 | 163747.1014 | 274772.1656 | 34.3 | 55
692815 | 2018-04-19 16:57 | 14.6375 | Oxy9 (PSt7-10) | 2018-04-04 12:44 | default | 128.9913 | μmol/L | 31.3282 | °C | 1001 | hPa | Humid | 35 | 0 | 0 | 24.366 | 163749.8095 | 274785.4034 | 34.3 | 55
692829 | 2018-04-19 16:57 | 14.6578 | Oxy9 (PSt7-10) | 2018-04-04 12:44 | default | 128.9891 | μmol/L | 31.3235 | °C | 1001 | hPa | Humid | 35 | 0 | 0 | 24.368 | 163767.9765 | 274796.1202 | 34.3 | 55
692836 | 2018-04-19 16:57 | 14.6713 | Oxy9 (PSt7-10) | 2018-04-04 12:44 | default | 128.9125 | μmol/L | 31.3396 | °C | 1001 | hPa | Humid | 35 | 0 | 0 | 24.369 | 163752.805 | 274781.5388 | 34.3 | 55
692851 | 2018-04-19 16:57 | 14.688 | Oxy9 (PSt7-10) | 2018-04-04 12:44 | default | 128.946 | μmol/L | 31.334 | °C | 1001 | hPa | Humid | 35 | 0 | 0 | 24.368 | 163764.7808 | 274779.8569 | 34.3 | 55
692859 | 2018-04-19 16:57 | 14.707 | Oxy9 (PSt7-10) | 2018-04-04 12:44 | default | 128.942 | μmol/L | 31.3298 | °C | 1001 | hPa | Humid | 35 | 0 | 0 | 24.37 | 163771.0807 | 274801.1009 | 34.3 | 55
692866 | 2018-04-19 16:57 | 14.7209 | Oxy9 (PSt7-10) | 2018-04-04 12:44 | default | 128.9749 | μmol/L | 31.327 | °C | 1001 | hPa | Humid | 35 | 0 | 0 | 24.368 | 163755.9021 | 274786.3153 | 34.3 | 55
692881 | 2018-04-19 16:57 | 14.7403 | Oxy9 (PSt7-10) | 2018-04-04 12:44 | default | 129.011 | μmol/L | 31.3208 | °C | 1001 | hPa | Humid | 35 | 0 | 0 | 24.367 | 163773.9782 | 274805.0748 | 34.3 | 55
692893 | 2018-04-19 16:58 | 14.755 | Oxy9 (PSt7-10) | 2018-04-04 12:44 | default | 128.9057 | μmol/L | 31.3439 | °C | 1001 | hPa | Humid | 35 | 0 | 0 | 24.368 | 163760.653 | 274787.647 | 34.3 | 55
692897 | 2018-04-19 16:58 | 14.7709 | Oxy9 (PSt7-10) | 2018-04-04 12:44 | default | 128.9015 | μmol/L | 31.3449 | °C | 1001 | hPa | Humid | 35 | 0 | 0 | 24.368 | 163759.8512 | 274781.5176 | 34.3 | 55
692912 | 2018-04-19 16:58 | 14.7874 | Oxy9 (PSt7-10) | 2018-04-04 12:44 | default | 128.9032 | μmol/L | 31.3341 | °C | 1001 | hPa | Humid | 35 | 0 | 0 | 24.372 | 163771.8743 | 274809.9712 | 34.3 | 55
692923 | 2018-04-19 16:58 | 14.8043 | Oxy9 (PSt7-10) | 2018-04-04 12:44 | default | 129.0038 | μmol/L | 31.3174 | °C | 1001 | hPa | Humid | 35 | 0 | 0 | 24.369 | 163768.2584 | 274799.5925 | 34.3 | 55
692926 | 2018-04-19 16:58 | 14.8225 | Oxy9 (PSt7-10) | 2018-04-04 12:44 | default | 128.9943 | μmol/L | 31.3249 | °C | 1001 | hPa | Humid | 35 | 0 | 0 | 24.367 | 163772.3209 | 274808.1592 | 34.3 | 55
692944 | 2018-04-19 16:58 | 14.8376 | Oxy9 (PSt7-10) | 2018-04-04 12:44 | default | 128.9239 | μmol/L | 31.3394 | °C | 1001 | hPa | Humid | 35 | 0 | 0 | 24.368 | 163768.2951 | 274799.9363 | 34.3 | 55
692953 | 2018-04-19 16:58 | 14.8549 | Oxy9 (PSt7-10) | 2018-04-04 12:44 | default | 128.9447 | μmol/L | 31.3317 | °C | 1001 | hPa | Humid | 35 | 0 | 0 | 24.369 | 163768.0186 | 274815.5369 | 34.3 | 55
692956 | 2018-04-19 16:58 | 14.871 | Oxy9 (PSt7-10) | 2018-04-04 12:44 | default | 128.9676 | μmol/L | 31.3262 | °C | 1001 | hPa | Humid | 35 | 0 | 0 | 24.369 | 163760.8804 | 274796.3625 | 34.3 | 55
692971 | 2018-04-19 16:58 | 14.8877 | Oxy9 (PSt7-10) | 2018-04-04 12:44 | default | 128.9529 | μmol/L | 31.3323 | °C | 1001 | hPa | Humid | 35 | 0 | 0 | 24.368 | 163762.1901 | 274814.2863 | 34.3 | 55
692976 | 2018-04-19 16:58 | 14.904 | Oxy9 (PSt7-10) | 2018-04-04 12:44 | default | 128.9194 | μmol/L | 31.3405 | °C | 1001 | hPa | Humid | 35 | 0 | 0 | 24.368 | 163762.3624 | 274796.5751 | 34.3 | 55
692992 | 2018-04-19 16:58 | 14.9217 | Oxy9 (PSt7-10) | 2018-04-04 12:44 | default | 128.9603 | μmol/L | 31.3332 | °C | 1001 | hPa | Humid | 35 | 0 | 0 | 24.367 | 163770.0411 | 274799.8773 | 34.3 | 55
693001 | 2018-04-19 16:58 | 14.9376 | Oxy9 (PSt7-10) | 2018-04-04 12:44 | default | 128.9272 | μmol/L | 31.336 | °C | 1001 | hPa | Humid | 35 | 0 | 0 | 24.369 | 163769.8486 | 274791.0657 | 34.3 | 55
693006 | 2018-04-19 16:58 | 14.9547 | Oxy9 (PSt7-10) | 2018-04-04 12:44 | default | 128.9644 | μmol/L | 31.3295 | °C | 1001 | hPa | Humid | 35 | 0 | 0 | 24.368 | 163772.0626 | 274800.0128 | 34.3 | 55
693019 | 2018-04-19 16:58 | 14.9709 | Oxy9 (PSt7-10) | 2018-04-04 12:44 | default | 128.9394 | μmol/L | 31.3305 | °C | 1001 | hPa | Humid | 35 | 0 | 0 | 24.37 | 163756.1691 | 274794.6469 | 34.3 | 55
693028 | 2018-04-19 16:58 | 14.9877 | Oxy9 (PSt7-10) | 2018-04-04 12:44 | default | 128.9341 | μmol/L | 31.3395 | °C | 1001 | hPa | Humid | 35 | 0 | 0 | 24.367 | 163765.3106 | 274802.9348 | 34.3 | 55
693043 | 2018-04-19 16:58 | 15.0046 | Oxy9 (PSt7-10) | 2018-04-04 12:44 | default | 128.9711 | μmol/L | 31.3357 | °C | 1001 | hPa | Humid | 35 | 0 | 0 | 24.365 | 163767.2574 | 274801.1686 | 34.3 | 55
693053 | 2018-04-19 16:58 | 15.0214 | Oxy9 (PSt7-10) | 2018-04-04 12:44 | default | 128.9468 | μmol/L | 31.3286 | °C | 1001 | hPa | Humid | 35 | 0 | 0 | 24.37 | 163767.2067 | 274778.5207 | 34.3 | 55
693063 | 2018-04-19 16:58 | 15.0378 | Oxy9 (PSt7-10) | 2018-04-04 12:44 | default | 128.9699 | μmol/L | 31.323 | °C | 1001 | hPa | Humid | 35 | 0 | 0 | 24.37 | 163753.9431 | 274786.1807 | 34.3 | 55
693069 | 2018-04-19 16:58 | 15.0545 | Oxy9 (PSt7-10) | 2018-04-04 12:44 | default | 128.96 | μmol/L | 31.3254 | °C | 1001 | hPa | Humid | 35 | 0 | 0 | 24.37 | 163761.5528 | 274786.0053 | 34.3 | 55
693076 | 2018-04-19 16:58 | 15.0711 | Oxy9 (PSt7-10) | 2018-04-04 12:44 | default | 128.9709 | μmol/L | 31.328 | °C | 1001 | hPa | Humid | 35 | 0 | 0 | 24.368 | 163759.1727 | 274787.6975 | 34.3 | 55
693091 | 2018-04-19 16:58 | 15.0894 | Oxy9 (PSt7-10) | 2018-04-04 12:44 | default | 128.9588 | μmol/L | 31.3153 | °C | 1001 | hPa | Humid | 35 | 0 | 0 | 24.374 | 163761.7393 | 274796.6461 | 34.3 | 55
693100 | 2018-04-19 16:58 | 15.1045 | Oxy9 (PSt7-10) | 2018-04-04 12:44 | default | 129.0182 | μmol/L | 31.3165 | °C | 1001 | hPa | Humid | 35 | 0 | 0 | 24.368 | 163758.6718 | 274787.0722 | 34.3 | 55
693114 | 2018-04-19 16:58 | 15.1228 | Oxy9 (PSt7-10) | 2018-04-04 12:44 | default | 128.9504 | μmol/L | 31.3252 | °C | 1001 | hPa | Humid | 35 | 0 | 0 | 24.371 | 163765.1205 | 274797.8577 | 34.3 | 55
693121 | 2018-04-19 16:58 | 15.1376 | Oxy9 (PSt7-10) | 2018-04-04 12:44 | default | 128.903 | μmol/L | 31.3419 | °C | 1001 | hPa | Humid | 35 | 0 | 0 | 24.369 | 163755.6987 | 274779.6395 | 34.3 | 55
693126 | 2018-04-19 16:58 | 15.1547 | Oxy9 (PSt7-10) | 2018-04-04 12:44 | default | 128.9177 | μmol/L | 31.3487 | °C | 1001 | hPa | Humid | 35 | 0 | 0 | 24.365 | 163754.709 | 274778.5828 | 34.3 | 55
693142 | 2018-04-19 16:58 | 15.1713 | Oxy9 (PSt7-10) | 2018-04-04 12:44 | default | 128.9133 | μmol/L | 31.3368 | °C | 1001 | hPa | Humid | 35 | 0 | 0 | 24.37 | 163755.1977 | 274778.7176 | 34.3 | 55
693149 | 2018-04-19 16:58 | 15.1875 | Oxy9 (PSt7-10) | 2018-04-04 12:44 | default | 128.9546 | μmol/L | 31.3293 | °C | 1001 | hPa | Humid | 35 | 0 | 0 | 24.369 | 163757.9295 | 274777.8856 | 34.3 | 55
693156 | 2018-04-19 16:58 | 15.2053 | Oxy9 (PSt7-10) | 2018-04-04 12:44 | default | 128.9571 | μmol/L | 31.3287 | °C | 1001 | hPa | Humid | 35 | 0 | 0 | 24.369 | 163766.857 | 274779.1595 | 34.3 | 55
693167 | 2018-04-19 16:58 | 15.2209 | Oxy9 (PSt7-10) | 2018-04-04 12:44 | default | 128.9525 | μmol/L | 31.3273 | °C | 1001 | hPa | Humid | 35 | 0 | 0 | 24.37 | 163762.7585 | 274793.0315 | 34.3 | 55
693181 | 2018-04-19 16:58 | 15.2387 | Oxy9 (PSt7-10) | 2018-04-04 12:44 | default | 128.898 | μmol/L | 31.3457 | °C | 1001 | hPa | Humid | 35 | 0 | 0 | 24.368 | 163758.6435 | 274787.9189 | 34.3 | 55
693189 | 2018-04-19 16:58 | 15.2552 | Oxy9 (PSt7-10) | 2018-04-04 12:44 | default | 128.9174 | μmol/L | 31.3436 | °C | 1001 | hPa | Humid | 35 | 0 | 0 | 24.367 | 163761.42 | 274784.7719 | 34.3 | 55
693198 | 2018-04-19 16:58 | 15.2714 | Oxy9 (PSt7-10) | 2018-04-04 12:44 | default | 128.922 | μmol/L | 31.3373 | °C | 1001 | hPa | Humid | 35 | 0 | 0 | 24.369 | 163758.9437 | 274780.9126 | 34.3 | 55
693211 | 2018-04-19 16:58 | 15.2914 | Oxy9 (PSt7-10) | 2018-04-04 12:44 | default | 128.9188 | μmol/L | 31.3381 | °C | 1001 | hPa | Humid | 35 | 0 | 0 | 24.369 | 163760.7237 | 274796.9204 | 34.3 | 55
693216 | 2018-04-19 16:58 | 15.3048 | Oxy9 (PSt7-10) | 2018-04-04 12:44 | default | 128.9202 | μmol/L | 31.3403 | °C | 1001 | hPa | Humid | 35 | 0 | 0 | 24.368 | 163748.0709 | 274781.569 | 34.3 | 55
693231 | 2018-04-19 16:58 | 15.3215 | Oxy9 (PSt7-10) | 2018-04-04 12:44 | default | 128.9241 | μmol/L | 31.3342 | °C | 1001 | hPa | Humid | 35 | 0 | 0 | 24.37 | 163758.5469 | 274776.534 | 34.3 | 55
693242 | 2018-04-19 16:58 | 15.3385 | Oxy9 (PSt7-10) | 2018-04-04 12:44 | default | 128.9546 | μmol/L | 31.3345 | °C | 1001 | hPa | Humid | 35 | 0 | 0 | 24.367 | 163757.8234 | 274781.8328 | 34.3 | 55
693251 | 2018-04-19 16:58 | 15.3549 | Oxy9 (PSt7-10) | 2018-04-04 12:44 | default | 128.9016 | μmol/L | 31.3397 | °C | 1001 | hPa | Humid | 35 | 0 | 0 | 24.37 | 163762.3341 | 274786.0572 | 34.3 | 55
693263 | 2018-04-19 16:58 | 15.3707 | Oxy9 (PSt7-10) | 2018-04-04 12:44 | default | 128.9367 | μmol/L | 31.3337 | °C | 1001 | hPa | Humid | 35 | 0 | 0 | 24.369 | 163760.0205 | 274773.1873 | 34.3 | 55
693267 | 2018-04-19 16:58 | 15.3879 | Oxy9 (PSt7-10) | 2018-04-04 12:44 | default | 128.9394 | μmol/L | 31.3357 | °C | 1001 | hPa | Humid | 35 | 0 | 0 | 24.368 | 163759.4954 | 274781.8792 | 34.3 | 55
693279 | 2018-04-19 16:58 | 15.4048 | Oxy9 (PSt7-10) | 2018-04-04 12:44 | default | 128.9486 | μmol/L | 31.3308 | °C | 1001 | hPa | Humid | 35 | 0 | 0 | 24.369 | 163760.8196 | 274782.6808 | 34.3 | 55
693285 | 2018-04-19 16:58 | 15.4215 | Oxy9 (PSt7-10) | 2018-04-04 12:44 | default | 128.9575 | μmol/L | 31.326 | °C | 1001 | hPa | Humid | 35 | 0 | 0 | 24.37 | 163753.0376 | 274786.6264 | 34.3 | 55
693295 | 2018-04-19 16:58 | 15.4384 | Oxy9 (PSt7-10) | 2018-04-04 12:44 | default | 128.9864 | μmol/L | 31.3216 | °C | 1001 | hPa | Humid | 35 | 0 | 0 | 24.369 | 163758.8101 | 274789.1901 | 34.3 | 55
693310 | 2018-04-19 16:58 | 15.4546 | Oxy9 (PSt7-10) | 2018-04-04 12:44 | default | 128.9787 | μmol/L | 31.3235 | °C | 1001 | hPa | Humid | 35 | 0 | 0 | 24.369 | 163767.0399 | 274804.7374 | 34.3 | 55
693323 | 2018-04-19 16:58 | 15.4714 | Oxy9 (PSt7-10) | 2018-04-04 12:44 | default | 128.8946 | μmol/L | 31.3387 | °C | 1001 | hPa | Humid | 35 | 0 | 0 | 24.371 | 163751.2742 | 274789.6319 | 34.3 | 55
693330 | 2018-04-19 16:58 | 15.4901 | Oxy9 (PSt7-10) | 2018-04-04 12:44 | default | 128.8672 | μmol/L | 31.3454 | °C | 1001 | hPa | Humid | 35 | 0 | 0 | 24.371 | 163759.7307 | 274788.2159 | 34.3 | 55
693339 | 2018-04-19 16:58 | 15.5044 | Oxy9 (PSt7-10) | 2018-04-04 12:44 | default | 128.9108 | μmol/L | 31.3452 | °C | 1001 | hPa | Humid | 35 | 0 | 0 | 24.367 | 163761.2777 | 274770.4896 | 34.3 | 55
693348 | 2018-04-19 16:58 | 15.5217 | Oxy9 (PSt7-10) | 2018-04-04 12:44 | default | 128.8784 | μmol/L | 31.3453 | °C | 1001 | hPa | Humid | 35 | 0 | 0 | 24.37 | 163762.349 | 274784.0733 | 34.3 | 55
693356 | 2018-04-19 16:58 | 15.5382 | Oxy9 (PSt7-10) | 2018-04-04 12:44 | default | 128.856 | μmol/L | 31.3482 | °C | 1001 | hPa | Humid | 35 | 0 | 0 | 24.371 | 163755.7737 | 274776.7586 | 34.3 | 55
693370 | 2018-04-19 16:58 | 15.5544 | Oxy9 (PSt7-10) | 2018-04-04 12:44 | default | 128.8697 | μmol/L | 31.3448 | °C | 1001 | hPa | Humid | 35 | 0 | 0 | 24.371 | 163760.5804 | 274770.7456 | 34.3 | 55
693377 | 2018-04-19 16:58 | 15.5708 | Oxy9 (PSt7-10) | 2018-04-04 12:44 | default | 128.8939 | μmol/L | 31.3441 | °C | 1001 | hPa | Humid | 35 | 0 | 0 | 24.369 | 163756.3658 | 274785.693 | 34.3 | 55
693392 | 2018-04-19 16:58 | 15.588 | Oxy9 (PSt7-10) | 2018-04-04 12:44 | default | 128.9493 | μmol/L | 31.328 | °C | 1001 | hPa | Humid | 35 | 0 | 0 | 24.37 | 163753.8565 | 274775.179 | 34.3 | 55
693399 | 2018-04-19 16:58 | 15.6047 | Oxy9 (PSt7-10) | 2018-04-04 12:44 | default | 128.9039 | μmol/L | 31.3417 | °C | 1001 | hPa | Humid | 35 | 0 | 0 | 24.369 | 163753.3204 | 274773.7434 | 34.3 | 55
693413 | 2018-04-19 16:58 | 15.6214 | Oxy9 (PSt7-10) | 2018-04-04 12:44 | default | 128.8752 | μmol/L | 31.3513 | °C | 1001 | hPa | Humid | 35 | 0 | 0 | 24.368 | 163753.0133 | 274773.9144 | 34.3 | 55
693417 | 2018-04-19 16:58 | 15.6381 | Oxy9 (PSt7-10) | 2018-04-04 12:44 | default | 128.9073 | μmol/L | 31.3409 | °C | 1001 | hPa | Humid | 35 | 0 | 0 | 24.369 | 163746.101 | 274777.4427 | 34.3 | 55
693425 | 2018-04-19 16:58 | 15.6541 | Oxy9 (PSt7-10) | 2018-04-04 12:44 | default | 128.9278 | μmol/L | 31.3359 | °C | 1001 | hPa | Humid | 35 | 0 | 0 | 24.369 | 163755.1515 | 274776.0667 | 34.3 | 55
693435 | 2018-04-19 16:58 | 15.6709 | Oxy9 (PSt7-10) | 2018-04-04 12:44 | default | 128.8795 | μmol/L | 31.3424 | °C | 1001 | hPa | Humid | 35 | 0 | 0 | 24.371 | 163748.0106 | 274787.3182 | 34.3 | 55
693453 | 2018-04-19 16:58 | 15.688 | Oxy9 (PSt7-10) | 2018-04-04 12:44 | default | 128.8975 | μmol/L | 31.3381 | °C | 1001 | hPa | Humid | 35 | 0 | 0 | 24.371 | 163757.1636 | 274790.1223 | 34.3 | 55
693460 | 2018-04-19 16:58 | 15.7053 | Oxy9 (PSt7-10) | 2018-04-04 12:44 | default | 128.9624 | μmol/L | 31.3222 | °C | 1001 | hPa | Humid | 35 | 0 | 0 | 24.371 | 163750.1462 | 274776.9022 | 34.3 | 55
693469 | 2018-04-19 16:58 | 15.7213 | Oxy9 (PSt7-10) | 2018-04-04 12:44 | default | 128.9631 | μmol/L | 31.3195 | °C | 1001 | hPa | Humid | 35 | 0 | 0 | 24.372 | 163743.1773 | 274778.6866 | 34.3 | 55
693479 | 2018-04-19 16:58 | 15.7376 | Oxy9 (PSt7-10) | 2018-04-04 12:44 | default | 128.9451 | μmol/L | 31.3239 | °C | 1001 | hPa | Humid | 35 | 0 | 0 | 24.372 | 163745.1144 | 274779.2346 | 34.3 | 55
693492 | 2018-04-19 16:59 | 15.7552 | Oxy9 (PSt7-10) | 2018-04-04 12:44 | default | 128.9309 | μmol/L | 31.3351 | °C | 1001 | hPa | Humid | 35 | 0 | 0 | 24.369 | 163742.1571 | 274783.5585 | 34.3 | 55
693499 | 2018-04-19 16:59 | 15.7709 | Oxy9 (PSt7-10) | 2018-04-04 12:44 | default | 128.9125 | μmol/L | 31.3396 | °C | 1001 | hPa | Humid | 35 | 0 | 0 | 24.369 | 163741.5621 | 274774.0299 | 34.3 | 55
693506 | 2018-04-19 16:59 | 15.7882 | Oxy9 (PSt7-10) | 2018-04-04 12:44 | default | 128.8864 | μmol/L | 31.3486 | °C | 1001 | hPa | Humid | 35 | 0 | 0 | 24.368 | 163745.3477 | 274770.0117 | 34.3 | 55
693516 | 2018-04-19 16:59 | 15.8049 | Oxy9 (PSt7-10) | 2018-04-04 12:44 | default | 128.8537 | μmol/L | 31.3461 | °C | 1001 | hPa | Humid | 35 | 0 | 0 | 24.372 | 163747.0809 | 274768.1931 | 34.3 | 55
693529 | 2018-04-19 16:59 | 15.8216 | Oxy9 (PSt7-10) | 2018-04-04 12:44 | default | 128.8731 | μmol/L | 31.3414 | °C | 1001 | hPa | Humid | 35 | 0 | 0 | 24.372 | 163753.0246 | 274773.7733 | 34.3 | 55
693542 | 2018-04-19 16:59 | 15.8377 | Oxy9 (PSt7-10) | 2018-04-04 12:44 | default | 128.8442 | μmol/L | 31.3484 | °C | 1001 | hPa | Humid | 35 | 0 | 0 | 24.372 | 163752.4291 | 274777.4984 | 34.3 | 55
693551 | 2018-04-19 16:59 | 15.8581 | Oxy9 (PSt7-10) | 2018-04-04 12:44 | default | 128.9893 | μmol/L | 31.3235 | °C | 1001 | hPa | Humid | 35 | 0 | 0 | 24.368 | 163763.3126 | 274792.997 | 34.3 | 55
693556 | 2018-04-19 16:59 | 15.8708 | Oxy9 (PSt7-10) | 2018-04-04 12:44 | default | 128.9047 | μmol/L | 31.3337 | °C | 1001 | hPa | Humid | 35 | 0 | 0 | 24.372 | 163740.5729 | 274767.7927 | 34.3 | 55
693573 | 2018-04-19 16:59 | 15.8881 | Oxy9 (PSt7-10) | 2018-04-04 12:44 | default | 128.9236 | μmol/L | 31.3317 | °C | 1001 | hPa | Humid | 35 | 0 | 0 | 24.371 | 163741.3959 | 274771.7986 | 34.3 | 55
693581 | 2018-04-19 16:59 | 15.9045 | Oxy9 (PSt7-10) | 2018-04-04 12:44 | default | 128.9112 | μmol/L | 31.3347 | °C | 1001 | hPa | Humid | 35 | 0 | 0 | 24.371 | 163747.5989 | 274770.5777 | 34.3 | 55
693592 | 2018-04-19 16:59 | 15.9238 | Oxy9 (PSt7-10) | 2018-04-04 12:44 | default | 128.9138 | μmol/L | 31.3315 | °C | 1001 | hPa | Humid | 35 | 0 | 0 | 24.372 | 163751.7587 | 274780.7799 | 34.3 | 55
693599 | 2018-04-19 16:59 | 15.9375 | Oxy9 (PSt7-10) | 2018-04-04 12:44 | default | 128.8512 | μmol/L | 31.3545 | °C | 1001 | hPa | Humid | 35 | 0 | 0 | 24.369 | 163741.4079 | 274775.4662 | 34.3 | 55
693610 | 2018-04-19 16:59 | 15.9541 | Oxy9 (PSt7-10) | 2018-04-04 12:44 | default | 128.887 | μmol/L | 31.3432 | °C | 1001 | hPa | Humid | 35 | 0 | 0 | 24.37 | 163738.8106 | 274774.9151 | 34.3 | 55
693620 | 2018-04-19 16:59 | 15.9711 | Oxy9 (PSt7-10) | 2018-04-04 12:44 | default | 128.9437 | μmol/L | 31.3294 | °C | 1001 | hPa | Humid | 35 | 0 | 0 | 24.37 | 163741.5231 | 274776.4426 | 34.3 | 55
693627 | 2018-04-19 16:59 | 15.9878 | Oxy9 (PSt7-10) | 2018-04-04 12:44 | default | 128.9182 | μmol/L | 31.3278 | °C | 1001 | hPa | Humid | 35 | 0 | 0 | 24.373 | 163746.7896 | 274778.8399 | 34.3 | 55
693638 | 2018-04-19 16:59 | 16.0041 | Oxy9 (PSt7-10) | 2018-04-04 12:44 | default | 128.9795 | μmol/L | 31.3155 | °C | 1001 | hPa | Humid | 35 | 0 | 0 | 24.372 | 163747.2971 | 274774.9281 | 34.3 | 55
693647 | 2018-04-19 16:59 | 16.0216 | Oxy9 (PSt7-10) | 2018-04-04 12:44 | default | 128.8981 | μmol/L | 31.3379 | °C | 1001 | hPa | Humid | 35 | 0 | 0 | 24.371 | 163752.7516 | 274780.4058 | 34.3 | 55
693655 | 2018-04-19 16:59 | 16.0376 | Oxy9 (PSt7-10) | 2018-04-04 12:44 | default | 128.9038 | μmol/L | 31.3339 | °C | 1001 | hPa | Humid | 35 | 0 | 0 | 24.372 | 163742.3877 | 274776.1185 | 34.3 | 55
693666 | 2018-04-19 16:59 | 16.0546 | Oxy9 (PSt7-10) | 2018-04-04 12:44 | default | 128.8704 | μmol/L | 31.3369 | °C | 1001 | hPa | Humid | 35 | 0 | 0 | 24.374 | 163749.6405 | 274778.8809 | 34.3 | 55
693676 | 2018-04-19 16:59 | 16.0709 | Oxy9 (PSt7-10) | 2018-04-04 12:44 | default | 128.9191 | μmol/L | 31.3328 | °C | 1001 | hPa | Humid | 35 | 0 | 0 | 24.371 | 163746.4389 | 274773.5631 | 34.3 | 55
693690 | 2018-04-19 16:59 | 16.0879 | Oxy9 (PSt7-10) | 2018-04-04 12:44 | default | 128.9339 | μmol/L | 31.337 | °C | 1001 | hPa | Humid | 35 | 0 | 0 | 24.368 | 163748.3997 | 274785.2569 | 34.3 | 55
693697 | 2018-04-19 16:59 | 16.1043 | Oxy9 (PSt7-10) | 2018-04-04 12:44 | default | 128.8687 | μmol/L | 31.3425 | °C | 1001 | hPa | Humid | 35 | 0 | 0 | 24.372 | 163743.6936 | 274768.8726 | 34.3 | 55
693707 | 2018-04-19 16:59 | 16.1221 | Oxy9 (PSt7-10) | 2018-04-04 12:44 | default | 128.8577 | μmol/L | 31.3504 | °C | 1001 | hPa | Humid | 35 | 0 | 0 | 24.37 | 163752.5077 | 274777.4231 | 34.3 | 55
693712 | 2018-04-19 16:59 | 16.1385 | Oxy9 (PSt7-10) | 2018-04-04 12:44 | default | 128.897 | μmol/L | 31.3408 | °C | 1001 | hPa | Humid | 35 | 0 | 0 | 24.37 | 163755.4431 | 274770.4236 | 34.3 | 55
693722 | 2018-04-19 16:59 | 16.1543 | Oxy9 (PSt7-10) | 2018-04-04 12:44 | default | 128.9014 | μmol/L | 31.3397 | °C | 1001 | hPa | Humid | 35 | 0 | 0 | 24.37 | 163747.1849 | 274765.3454 | 34.3 | 55
693724 | 2018-04-19 16:59 | 16.1714 | Oxy9 (PSt7-10) | 2018-04-04 12:44 | default | 128.8627 | μmol/L | 31.3439 | °C | 1001 | hPa | Humid | 35 | 0 | 0 | 24.372 | 163745.3245 | 274774.5134 | 34.3 | 55
693729 | 2018-04-19 16:59 | 16.2264 | Oxy9 (PSt7-10) | 2018-04-04 12:44 | default | 128.9617 | μmol/L | 31.3198 | °C | 1001 | hPa | Humid | 35 | 0 | 0 | 24.372 | 163819.7181 | 274842.7019 | 34.3 | 55
693736 | 2018-04-19 16:59 | 16.2264 | Oxy9 (PSt7-10) | 2018-04-04 12:44 | default | 128.9831 | μmol/L | 31.3198 | °C | 1001 | hPa | Humid | 35 | 0 | 0 | 24.37 | 163747.2427 | 274773.1693 | 34.3 | 55
693739 | 2018-04-19 16:59 | 16.2265 | Oxy9 (PSt7-10) | 2018-04-04 12:44 | default | 128.8473 | μmol/L | 31.3399 | °C | 1001 | hPa | Humid | 35 | 0 | 0 | 24.375 | 163697.3237 | 274714.9504 | 34.3 | 55
693746 | 2018-04-19 16:59 | 16.2381 | Oxy9 (PSt7-10) | 2018-04-04 12:44 | default | 128.8579 | μmol/L | 31.3399 | °C | 1001 | hPa | Humid | 35 | 0 | 0 | 24.374 | 163668.922 | 274692.453 | 34.3 | 55
693748 | 2018-04-19 16:59 | 16.2547 | Oxy9 (PSt7-10) | 2018-04-04 12:44 | default | 128.9232 | μmol/L | 31.3344 | °C | 1001 | hPa | Humid | 35 | 0 | 0 | 24.37 | 163695.8218 | 274719.7104 | 34.3 | 55
693754 | 2018-04-19 16:59 | 16.2715 | Oxy9 (PSt7-10) | 2018-04-04 12:44 | default | 128.9173 | μmol/L | 31.3306 | °C | 1001 | hPa | Humid | 35 | 0 | 0 | 24.372 | 163708.2924 | 274734.3148 | 34.3 | 55
693757 | 2018-04-19 16:59 | 16.2881 | Oxy9 (PSt7-10) | 2018-04-04 12:44 | default | 128.8785 | μmol/L | 31.3453 | °C | 1001 | hPa | Humid | 35 | 0 | 0 | 24.37 | 163721.998 | 274751.0512 | 34.3 | 55
693759 | 2018-04-19 16:59 | 16.3047 | Oxy9 (PSt7-10) | 2018-04-04 12:44 | default | 128.8636 | μmol/L | 31.3359 | °C | 1001 | hPa | Humid | 35 | 0 | 0 | 24.375 | 163734.5721 | 274750.5727 | 34.3 | 55
693763 | 2018-04-19 16:59 | 16.3208 | Oxy9 (PSt7-10) | 2018-04-04 12:44 | default | 128.9207 | μmol/L | 31.3272 | °C | 1001 | hPa | Humid | 35 | 0 | 0 | 24.373 | 163734.5882 | 274761.2501 | 34.3 | 55