## Devices
Name | Type | Serial | FW-Version | Channels
SABD0001000008 | OXY-10 ST | SABD0001000008 | AAV1.0.0.11 | 10

## Sensors
Name | Analyte | Sensor ID | Sensor Type | Batch ID | Lot Nr | Created on
Oxy1 | O2 | 110166744 | PSt7-10 | 000000-000 | 0000-00 | 2018-04-04 12:40

## Oxygen Calibrations
Sensor | Calibration Date | Cal0 [°] | T0 | T0 Unit | Cal2nd [°] | T2nd | T2nd Unit | pATM | pATM Unit | O2Cal2nd | O2Cal2nd Unit | Environment | f1 | m | dKSV1 | dKSV2 | dPhi1 | dPhi2 | Is PreSens Calibration
Oxy1 (PSt7-10) | 2018-04-04 12:40 | 55.49 | 20 | °C | 21.97 | 20 | °C | 976 | hPa | 100 | %a.s. | Humid | 0.861 | 13.56 | 0.00035 | 0 | -0.02617 | 0 | FALSE

## Annotations
Date | Delta T [min] | Device | Channel | User | Annotation

## Info
Software Version | 2.1.0.443
Exported at | 2018-04-21 17:42

## SABD0001000008, Ch 1
Id | Date | Delta T [min] | Sensor | Calibration | User | Oxygen | Oxygen Unit | Temperature | Temperature Unit | Pressure | Pressure Unit | Mode | Salinity [pmil] | User Signal Intensity | Error | Phase [°] | Amplitude [µV] | Reference Amplitude [µV] | Signal LED Current | Reference LED Current | Battery [V]
731273 | 2018-04-21 11:29 | 0 | Oxy1 (PSt7-10) | 2018-04-04 12:40 | default | 146.6444 | μmol/L | 32.5384 | °C | 1015 | hPa | Humid | 35 | 0 | 0 | 22.465 | 93677.9719 | 311975.7771 | 30.8691 | 95
731274 | 2018-04-21 11:29 | 0.013401 | Oxy1 (PSt7-10) | 2018-04-04 12:40 | default | 146.6192 | μmol/L | 32.5489 | °C | 1015 | hPa | Humid | 35 | 0 | 0 | 22.463 | 93662.9896 | 311890.5409 | 30.8691 | 95
731275 | 2018-04-21 11:29 | 0.029468 | Oxy1 (PSt7-10) | 2018-04-04 12:40 | default | 146.5975 | μmol/L | 32.5508 | °C | 1015 | hPa | Humid | 35 | 0 | 0 | 22.464 | 93651.6456 | 311874.2324 | 30.8691 | 95
731277 | 2018-04-21 11:29 | 0.046803 | Oxy1 (PSt7-10) | 2018-04-04 12:40 | default | 146.47 | μmol/L | 32.5668 | °C | 1015 | hPa | Humid | 35 | 0 | 0 | 22.468 | 93644.0025 | 311853.5956 | 30.8691 | 95
731279 | 2018-04-21 11:29 | 0.06307 | Oxy1 (PSt7-10) | 2018-04-04 12:40 | default | 146.4554 | μmol/L | 32.5646 | °C | 1015 | hPa | Humid | 35 | 0 | 0 | 22.47 | 93639.8659 | 311829.3517 | 30.8691 | 95
731282 | 2018-04-21 11:29 | 0.079605 | Oxy1 (PSt7-10) | 2018-04-04 12:40 | default | 146.5173 | μmol/L | 32.5517 | °C | 1015 | hPa | Humid | 35 | 0 | 0 | 22.47 | 93637.3529 | 311829.0791 | 30.8691 | 95
731284 | 2018-04-21 11:29 | 0.096689 | Oxy1 (PSt7-10) | 2018-04-04 12:40 | default | 146.5408 | μmol/L | 32.5442 | °C | 1015 | hPa | Humid | 35 | 0 | 0 | 22.471 | 93645.0666 | 311814.6272 | 30.8691 | 95
731287 | 2018-04-21 11:29 | 0.11267 | Oxy1 (PSt7-10) | 2018-04-04 12:40 | default | 146.5132 | μmol/L | 32.5552 | °C | 1015 | hPa | Humid | 35 | 0 | 0 | 22.469 | 93632.5638 | 311810.0091 | 30.8691 | 95
731293 | 2018-04-21 11:29 | 0.12997 | Oxy1 (PSt7-10) | 2018-04-04 12:40 | default | 146.5518 | μmol/L | 32.5472 | °C | 1015 | hPa | Humid | 35 | 0 | 0 | 22.469 | 93637.0055 | 311809.2973 | 30.8691 | 95
731297 | 2018-04-21 11:29 | 0.14716 | Oxy1 (PSt7-10) | 2018-04-04 12:40 | default | 146.4739 | μmol/L | 32.5503 | °C | 1015 | hPa | Humid | 35 | 0 | 0 | 22.474 | 93640.7803 | 311808.0635 | 30.8691 | 95
731301 | 2018-04-21 11:29 | 0.16276 | Oxy1 (PSt7-10) | 2018-04-04 12:40 | default | 146.4265 | μmol/L | 32.5549 | °C | 1015 | hPa | Humid | 35 | 0 | 0 | 22.476 | 93639.4878 | 311812.679 | 30.8691 | 95
731309 | 2018-04-21 11:29 | 0.17961 | Oxy1 (PSt7-10) | 2018-04-04 12:40 | default | 146.5037 | μmol/L | 32.5415 | °C | 1015 | hPa | Humid | 35 | 0 | 0 | 22.475 | 93643.3699 | 311798.0704 | 30.8691 | 95
731312 | 2018-04-21 11:29 | 0.19658 | Oxy1 (PSt7-10) | 2018-04-04 12:40 | default | 146.5115 | μmol/L | 32.5373 | °C | 1015 | hPa | Humid | 35 | 0 | 0 | 22.476 | 93641.667 | 311785.8624 | 30.8691 | 95
731318 | 2018-04-21 11:29 | 0.21336 | Oxy1 (PSt7-10) | 2018-04-04 12:40 | default | 146.4686 | μmol/L | 32.5436 | °C | 1015 | hPa | Humid | 35 | 0 | 0 | 22.477 | 93637.903 | 311794.6237 | 30.8691 | 95
731325 | 2018-04-21 11:29 | 0.22968 | Oxy1 (PSt7-10) | 2018-04-04 12:40 | default | 146.518 | μmol/L | 32.5359 | °C | 1015 | hPa | Humid | 35 | 0 | 0 | 22.476 | 93641.7225 | 311774.3691 | 30.8691 | 95
731335 | 2018-04-21 11:29 | 0.24646 | Oxy1 (PSt7-10) | 2018-04-04 12:40 | default | 146.4897 | μmol/L | 32.5314 | °C | 1015 | hPa | Humid | 35 | 0 | 0 | 22.48 | 93652.437 | 311779.391 | 30.8691 | 95
731336 | 2018-04-21 11:29 | 0.2627 | Oxy1 (PSt7-10) | 2018-04-04 12:40 | default | 146.4166 | μmol/L | 32.5518 | °C | 1015 | hPa | Humid | 35 | 0 | 0 | 22.478 | 93634.7454 | 311758.4023 | 30.8691 | 95
731351 | 2018-04-21 11:29 | 0.28095 | Oxy1 (PSt7-10) | 2018-04-04 12:40 | default | 146.3761 | μmol/L | 32.5445 | °C | 1015 | hPa | Humid | 35 | 0 | 0 | 22.484 | 93649.1042 | 311789.2848 | 30.8691 | 95
731355 | 2018-04-21 11:29 | 0.2966 | Oxy1 (PSt7-10) | 2018-04-04 12:40 | default | 146.3909 | μmol/L | 32.5441 | °C | 1015 | hPa | Humid | 35 | 0 | 0 | 22.483 | 93643.4758 | 311775.8202 | 30.8691 | 95
731361 | 2018-04-21 11:29 | 0.31265 | Oxy1 (PSt7-10) | 2018-04-04 12:40 | default | 146.4479 | μmol/L | 32.5374 | °C | 1015 | hPa | Humid | 35 | 0 | 0 | 22.481 | 93645.7438 | 311768.0705 | 30.8691 | 95
731374 | 2018-04-21 11:29 | 0.32937 | Oxy1 (PSt7-10) | 2018-04-04 12:40 | default | 146.4072 | μmol/L | 32.5407 | °C | 1015 | hPa | Humid | 35 | 0 | 0 | 22.483 | 93644.029 | 311777.9884 | 30.8691 | 95
731380 | 2018-04-21 11:29 | 0.34675 | Oxy1 (PSt7-10) | 2018-04-04 12:40 | default | 146.3665 | μmol/L | 32.5413 | °C | 1015 | hPa | Humid | 35 | 0 | 0 | 22.486 | 93649.868 | 311776.9788 | 30.8691 | 95
731397 | 2018-04-21 11:29 | 0.36399 | Oxy1 (PSt7-10) | 2018-04-04 12:40 | default | 146.3053 | μmol/L | 32.5488 | °C | 1015 | hPa | Humid | 35 | 0 | 0 | 22.488 | 93660.8287 | 311789.761 | 30.8691 | 95
731407 | 2018-04-21 11:29 | 0.37979 | Oxy1 (PSt7-10) | 2018-04-04 12:40 | default | 146.3288 | μmol/L | 32.5544 | °C | 1015 | hPa | Humid | 35 | 0 | 0 | 22.484 | 93660.1797 | 311768.6392 | 30.8691 | 95
731413 | 2018-04-21 11:29 | 0.39644 | Oxy1 (PSt7-10) | 2018-04-04 12:40 | default | 146.2721 | μmol/L | 32.5479 | °C | 1015 | hPa | Humid | 35 | 0 | 0 | 22.491 | 93657.3284 | 311775.6459 | 30.8691 | 95
731418 | 2018-04-21 11:30 | 0.41507 | Oxy1 (PSt7-10) | 2018-04-04 12:40 | default | 146.247 | μmol/L | 32.5531 | °C | 1015 | hPa | Humid | 35 | 0 | 0 | 22.491 | 93661.884 | 311789.4554 | 30.8691 | 95
731430 | 2018-04-21 11:30 | 0.42957 | Oxy1 (PSt7-10) | 2018-04-04 12:40 | default | 146.3089 | μmol/L | 32.5428 | °C | 1015 | hPa | Humid | 35 | 0 | 0 | 22.49 | 93655.0009 | 311761.5422 | 30.8691 | 95
731447 | 2018-04-21 11:30 | 0.44628 | Oxy1 (PSt7-10) | 2018-04-04 12:40 | default | 146.3402 | μmol/L | 32.5468 | °C | 1015 | hPa | Humid | 35 | 0 | 0 | 22.486 | 93658.821 | 311751.0936 | 30.8691 | 95
731451 | 2018-04-21 11:30 | 0.46394 | Oxy1 (PSt7-10) | 2018-04-04 12:40 | default | 146.2148 | μmol/L | 32.552 | °C | 1015 | hPa | Humid | 35 | 0 | 0 | 22.494 | 93669.1835 | 311768.1619 | 30.8691 | 95
731458 | 2018-04-21 11:30 | 0.47988 | Oxy1 (PSt7-10) | 2018-04-04 12:40 | default | 146.3352 | μmol/L | 32.5348 | °C | 1015 | hPa | Humid | 35 | 0 | 0 | 22.491 | 93661.405 | 311750.8658 | 30.8691 | 95
731477 | 2018-04-21 11:30 | 0.49766 | Oxy1 (PSt7-10) | 2018-04-04 12:40 | default | 146.2257 | μmol/L | 32.5471 | °C | 1015 | hPa | Humid | 35 | 0 | 0 | 22.495 | 93661.9296 | 311770.2436 | 30.8691 | 95
731480 | 2018-04-21 11:30 | 0.51281 | Oxy1 (PSt7-10) | 2018-04-04 12:40 | default | 146.1798 | μmol/L | 32.5566 | °C | 1015 | hPa | Humid | 35 | 0 | 0 | 22.495 | 93662.2853 | 311741.3382 | 30.8691 | 95
731490 | 2018-04-21 11:30 | 0.53108 | Oxy1 (PSt7-10) | 2018-04-04 12:40 | default | 146.2235 | μmol/L | 32.5475 | °C | 1015 | hPa | Humid | 35 | 0 | 0 | 22.495 | 93667.1896 | 311749.7581 | 30.8691 | 95
731498 | 2018-04-21 11:30 | 0.546 | Oxy1 (PSt7-10) | 2018-04-04 12:40 | default | 146.2095 | μmol/L | 32.5426 | °C | 1015 | hPa | Humid | 35 | 0 | 0 | 22.498 | 93665.4955 | 311720.9874 | 30.8691 | 95
731509 | 2018-04-21 11:30 | 0.5637 | Oxy1 (PSt7-10) | 2018-04-04 12:40 | default | 146.2078 | μmol/L | 32.5378 | °C | 1015 | hPa | Humid | 35 | 0 | 0 | 22.5 | 93678.7147 | 311751.0015 | 30.8691 | 95
731525 | 2018-04-21 11:30 | 0.57977 | Oxy1 (PSt7-10) | 2018-04-04 12:40 | default | 146.2405 | μmol/L | 32.544 | °C | 1015 | hPa | Humid | 35 | 0 | 0 | 22.495 | 93681.2796 | 311742.3466 | 30.8691 | 95
731530 | 2018-04-21 11:30 | 0.59633 | Oxy1 (PSt7-10) | 2018-04-04 12:40 | default | 146.2485 | μmol/L | 32.545 | °C | 1015 | hPa | Humid | 35 | 0 | 0 | 22.494 | 93678.7626 | 311746.6569 | 30.8691 | 95
731543 | 2018-04-21 11:30 | 0.61289 | Oxy1 (PSt7-10) | 2018-04-04 12:40 | default | 146.2253 | μmol/L | 32.5393 | °C | 1015 | hPa | Humid | 35 | 0 | 0 | 22.498 | 93665.8476 | 311737.8672 | 30.8691 | 95
731554 | 2018-04-21 11:30 | 0.62995 | Oxy1 (PSt7-10) | 2018-04-04 12:40 | default | 146.1651 | μmol/L | 32.5466 | °C | 1015 | hPa | Humid | 35 | 0 | 0 | 22.5 | 93680.4419 | 311734.8222 | 30.8691 | 95
731566 | 2018-04-21 11:30 | 0.64622 | Oxy1 (PSt7-10) | 2018-04-04 12:40 | default | 146.2374 | μmol/L | 32.5264 | °C | 1015 | hPa | Humid | 35 | 0 | 0 | 22.502 | 93680.7088 | 311727.6101 | 30.8691 | 95
731568 | 2018-04-21 11:30 | 0.66279 | Oxy1 (PSt7-10) | 2018-04-04 12:40 | default | 146.1398 | μmol/L | 32.5415 | °C | 1015 | hPa | Humid | 35 | 0 | 0 | 22.504 | 93682.3049 | 311741.0321 | 30.8691 | 95
731587 | 2018-04-21 11:30 | 0.67972 | Oxy1 (PSt7-10) | 2018-04-04 12:40 | default | 146.1096 | μmol/L | 32.5504 | °C | 1015 | hPa | Humid | 35 | 0 | 0 | 22.503 | 93682.8082 | 311721.4805 | 30.8691 | 95
731597 | 2018-04-21 11:30 | 0.69719 | Oxy1 (PSt7-10) | 2018-04-04 12:40 | default | 146.1298 | μmol/L | 32.5514 | °C | 1015 | hPa | Humid | 35 | 0 | 0 | 22.501 | 93688.6376 | 311735.1119 | 30.8691 | 95
731607 | 2018-04-21 11:30 | 0.71271 | Oxy1 (PSt7-10) | 2018-04-04 12:40 | default | 146.0566 | μmol/L | 32.5484 | °C | 1015 | hPa | Humid | 35 | 0 | 0 | 22.508 | 93694.7986 | 311734.4792 | 30.8691 | 95
731617 | 2018-04-21 11:30 | 0.73011 | Oxy1 (PSt7-10) | 2018-04-04 12:40 | default | 146.1002 | μmol/L | 32.5393 | °C | 1015 | hPa | Humid | 35 | 0 | 0 | 22.508 | 93702.8031 | 311746.3782 | 30.8691 | 95
731621 | 2018-04-21 11:30 | 0.74683 | Oxy1 (PSt7-10) | 2018-04-04 12:40 | default | 146.0836 | μmol/L | 32.5506 | °C | 1015 | hPa | Humid | 35 | 0 | 0 | 22.505 | 93696.5175 | 311727.5158 | 30.8691 | 95
731637 | 2018-04-21 11:30 | 0.76293 | Oxy1 (PSt7-10) | 2018-04-04 12:40 | default | 146.0695 | μmol/L | 32.5405 | °C | 1015 | hPa | Humid | 35 | 0 | 0 | 22.51 | 93697.2298 | 311736.5935 | 30.8691 | 95
731647 | 2018-04-21 11:30 | 0.78019 | Oxy1 (PSt7-10) | 2018-04-04 12:40 | default | 146.0643 | μmol/L | 32.5415 | °C | 1015 | hPa | Humid | 35 | 0 | 0 | 22.51 | 93706.5037 | 311727.8914 | 30.8691 | 95
731657 | 2018-04-21 11:30 | 0.79631 | Oxy1 (PSt7-10) | 2018-04-04 12:40 | default | 146.1695 | μmol/L | 32.5248 | °C | 1015 | hPa | Humid | 35 | 0 | 0 | 22.508 | 93710.0572 | 311731.406 | 30.8691 | 95
731666 | 2018-04-21 11:30 | 0.81343 | Oxy1 (PSt7-10) | 2018-04-04 12:40 | default | 146.1155 | μmol/L | 32.5335 | °C | 1015 | hPa | Humid | 35 | 0 | 0 | 22.509 | 93700.9084 | 311713.0038 | 30.8691 | 95
731677 | 2018-04-21 11:30 | 0.83008 | Oxy1 (PSt7-10) | 2018-04-04 12:40 | default | 146.0025 | μmol/L | 32.5518 | °C | 1015 | hPa | Humid | 35 | 0 | 0 | 22.511 | 93726.4445 | 311734.1104 | 30.8691 | 95
731687 | 2018-04-21 11:30 | 0.84682 | Oxy1 (PSt7-10) | 2018-04-04 12:40 | default | 146.0751 | μmol/L | 32.5367 | °C | 1015 | hPa | Humid | 35 | 0 | 0 | 22.511 | 93716.9895 | 311726.3462 | 30.8691 | 95
731692 | 2018-04-21 11:30 | 0.86338 | Oxy1 (PSt7-10) | 2018-04-04 12:40 | default | 146.0143 | μmol/L | 32.5441 | °C | 1015 | hPa | Humid | 35 | 0 | 0 | 22.513 | 93727.5279 | 311727.8028 | 30.8691 | 95
731707 | 2018-04-21 11:30 | 0.87958 | Oxy1 (PSt7-10) | 2018-04-04 12:40 | default | 146.0626 | μmol/L | 32.5288 | °C | 1015 | hPa | Humid | 35 | 0 | 0 | 22.515 | 93714.1435 | 311723.558 | 30.8691 | 95
731717 | 2018-04-21 11:30 | 0.89675 | Oxy1 (PSt7-10) | 2018-04-04 12:40 | default | 146.0181 | μmol/L | 32.5355 | °C | 1015 | hPa | Humid | 35 | 0 | 0 | 22.516 | 93718.8717 | 311714.4791 | 30.8691 | 95
731727 | 2018-04-21 11:30 | 0.9132 | Oxy1 (PSt7-10) | 2018-04-04 12:40 | default | 146.1638 | μmol/L | 32.5208 | °C | 1015 | hPa | Humid | 35 | 0 | 0 | 22.51 | 93722.2062 | 311705.4387 | 30.8691 | 95
731737 | 2018-04-21 11:30 | 0.9299 | Oxy1 (PSt7-10) | 2018-04-04 12:40 | default | 145.9775 | μmol/L | 32.544 | °C | 1015 | hPa | Humid | 35 | 0 | 0 | 22.516 | 93713.4 | 311705.417 | 30.8691 | 95
731747 | 2018-04-21 11:30 | 0.94672 | Oxy1 (PSt7-10) | 2018-04-04 12:40 | default | 146.0282 | μmol/L | 32.5308 | °C | 1015 | hPa | Humid | 35 | 0 | 0 | 22.517 | 93724.8261 | 311709.8452 | 30.8691 | 95
731757 | 2018-04-21 11:30 | 0.96319 | Oxy1 (PSt7-10) | 2018-04-04 12:40 | default | 146.0303 | μmol/L | 32.5251 | °C | 1015 | hPa | Humid | 35 | 0 | 0 | 22.519 | 93729.4062 | 311715.0374 | 30.8691 | 95
731767 | 2018-04-21 11:30 | 0.97971 | Oxy1 (PSt7-10) | 2018-04-04 12:40 | default | 145.8772 | μmol/L | 32.5518 | °C | 1015 | hPa | Humid | 35 | 0 | 0 | 22.521 | 93725.2514 | 311716.0289 | 30.8691 | 95
731776 | 2018-04-21 11:30 | 0.99621 | Oxy1 (PSt7-10) | 2018-04-04 12:40 | default | 145.8536 | μmol/L | 32.5568 | °C | 1015 | hPa | Humid | 35 | 0 | 0 | 22.521 | 93722.6295 | 311709.9961 | 30.8691 | 95
731787 | 2018-04-21 11:30 | 1.013 | Oxy1 (PSt7-10) | 2018-04-04 12:40 | default | 145.9265 | μmol/L | 32.539 | °C | 1015 | hPa | Humid | 35 | 0 | 0 | 22.522 | 93742.2545 | 311712.9037 | 30.8691 | 95
731794 | 2018-04-21 11:30 | 1.0297 | Oxy1 (PSt7-10) | 2018-04-04 12:40 | default | 145.9177 | μmol/L | 32.546 | °C | 1015 | hPa | Humid | 35 | 0 | 0 | 22.52 | 93734.6418 | 311696.7839 | 30.8691 | 95
731805 | 2018-04-21 11:30 | 1.0467 | Oxy1 (PSt7-10) | 2018-04-04 12:40 | default | 145.9174 | μmol/L | 32.5408 | °C | 1015 | hPa | Humid | 35 | 0 | 0 | 22.522 | 93737.8246 | 311705.9382 | 30.8691 | 95
731817 | 2018-04-21 11:30 | 1.0632 | Oxy1 (PSt7-10) | 2018-04-04 12:40 | default | 145.8789 | μmol/L | 32.5437 | °C | 1015 | hPa | Humid | 35 | 0 | 0 | 22.524 | 93747.8368 | 311713.5861 | 30.8691 | 95
731826 | 2018-04-21 11:30 | 1.0794 | Oxy1 (PSt7-10) | 2018-04-04 12:40 | default | 145.8005 | μmol/L | 32.547 | °C | 1015 | hPa | Humid | 35 | 0 | 0 | 22.529 | 93739.9041 | 311709.4359 | 30.8691 | 95
731829 | 2018-04-21 11:30 | 1.0963 | Oxy1 (PSt7-10) | 2018-04-04 12:40 | default | 145.879 | μmol/L | 32.541 | °C | 1015 | hPa | Humid | 35 | 0 | 0 | 22.525 | 93747.3466 | 311709.964 | 30.8691 | 95
731844 | 2018-04-21 11:30 | 1.113 | Oxy1 (PSt7-10) | 2018-04-04 12:40 | default | 145.9324 | μmol/L | 32.5273 | °C | 1015 | hPa | Humid | 35 | 0 | 0 | 22.526 | 93748.3454 | 311708.7447 | 30.8691 | 95
731857 | 2018-04-21 11:30 | 1.1297 | Oxy1 (PSt7-10) | 2018-04-04 12:40 | default | 145.8802 | μmol/L | 32.5382 | °C | 1015 | hPa | Humid | 35 | 0 | 0 | 22.526 | 93751.7163 | 311695.5384 | 30.8691 | 95
731864 | 2018-04-21 11:30 | 1.1463 | Oxy1 (PSt7-10) | 2018-04-04 12:40 | default | 145.7882 | μmol/L | 32.5469 | °C | 1015 | hPa | Humid | 35 | 0 | 0 | 22.53 | 93751.446 | 311698.4362 | 30.8691 | 95
731871 | 2018-04-21 11:30 | 1.1631 | Oxy1 (PSt7-10) | 2018-04-04 12:40 | default | 145.8297 | μmol/L | 32.5409 | °C | 1015 | hPa | Humid | 35 | 0 | 0 | 22.529 | 93758.5545 | 311702.352 | 30.8691 | 95
731882 | 2018-04-21 11:30 | 1.1798 | Oxy1 (PSt7-10) | 2018-04-04 12:40 | default | 145.7909 | μmol/L | 32.5438 | °C | 1015 | hPa | Humid | 35 | 0 | 0 | 22.531 | 93756.9949 | 311693.7147 | 30.8691 | 95
731890 | 2018-04-21 11:30 | 1.1965 | Oxy1 (PSt7-10) | 2018-04-04 12:40 | default | 145.8236 | μmol/L | 32.5396 | °C | 1015 | hPa | Humid | 35 | 0 | 0 | 22.53 | 93764.8481 | 311697.4004 | 30.8691 | 95
731903 | 2018-04-21 11:30 | 1.2149 | Oxy1 (PSt7-10) | 2018-04-04 12:40 | default | 145.822 | μmol/L | 32.5347 | °C | 1015 | hPa | Humid | 35 | 0 | 0 | 22.532 | 93764.4226 | 311688.1107 | 30.8691 | 95
731910 | 2018-04-21 11:30 | 1.2294 | Oxy1 (PSt7-10) | 2018-04-04 12:40 | default | 145.928 | μmol/L | 32.523 | °C | 1015 | hPa | Humid | 35 | 0 | 0 | 22.528 | 93760.7087 | 311686.2176 | 30.8691 | 95
731923 | 2018-04-21 11:30 | 1.2468 | Oxy1 (PSt7-10) | 2018-04-04 12:40 | default | 145.8144 | μmol/L | 32.5284 | °C | 1015 | hPa | Humid | 35 | 0 | 0 | 22.535 | 93768.1175 | 311696.7091 | 30.8691 | 95
731937 | 2018-04-21 11:30 | 1.2633 | Oxy1 (PSt7-10) | 2018-04-04 12:40 | default | 145.8035 | μmol/L | 32.5307 | °C | 1015 | hPa | Humid | 35 | 0 | 0 | 22.535 | 93765.8204 | 311695.7327 | 30.8691 | 95
731942 | 2018-04-21 11:30 | 1.28 | Oxy1 (PSt7-10) | 2018-04-04 12:40 | default | 145.7968 | μmol/L | 32.5269 | °C | 1015 | hPa | Humid | 35 | 0 | 0 | 22.537 | 93769.3349 | 311679.6403 | 30.8691 | 95
731956 | 2018-04-21 11:30 | 1.2964 | Oxy1 (PSt7-10) | 2018-04-04 12:40 | default | 145.7857 | μmol/L | 32.5266 | °C | 1015 | hPa | Humid | 35 | 0 | 0 | 22.538 | 93769.9701 | 311685.7139 | 30.8691 | 95
731959 | 2018-04-21 11:30 | 1.3131 | Oxy1 (PSt7-10) | 2018-04-04 12:40 | default | 145.6884 | μmol/L | 32.5469 | °C | 1015 | hPa | Humid | 35 | 0 | 0 | 22.538 | 93766.7191 | 311670.4381 | 30.8691 | 95
731974 | 2018-04-21 11:30 | 1.3299 | Oxy1 (PSt7-10) | 2018-04-04 12:40 | default | 145.8022 | μmol/L | 32.5362 | °C | 1015 | hPa | Humid | 35 | 0 | 0 | 22.533 | 93774.909 | 311675.9761 | 30.8691 | 95
731985 | 2018-04-21 11:30 | 1.3462 | Oxy1 (PSt7-10) | 2018-04-04 12:40 | default | 145.7245 | μmol/L | 32.5394 | °C | 1015 | hPa | Humid | 35 | 0 | 0 | 22.538 | 93774.1496 | 311675.1237 | 30.8691 | 95
731989 | 2018-04-21 11:30 | 1.3627 | Oxy1 (PSt7-10) | 2018-04-04 12:40 | default | 145.7016 | μmol/L | 32.5442 | °C | 1015 | hPa | Humid | 35 | 0 | 0 | 22.538 | 93773.1098 | 311680.0868 | 30.8691 | 95
731999 | 2018-04-21 11:30 | 1.3795 | Oxy1 (PSt7-10) | 2018-04-04 12:40 | default | 145.6774 | μmol/L | 32.5362 | °C | 1015 | hPa | Humid | 35 | 0 | 0 | 22.543 | 93769.7058 | 311674.3184 | 30.8691 | 95
732013 | 2018-04-21 11:30 | 1.3976 | Oxy1 (PSt7-10) | 2018-04-04 12:40 | default | 145.6508 | μmol/L | 32.5417 | °C | 1015 | hPa | Humid | 35 | 0 | 0 | 22.543 | 93787.9481 | 311681.2498 | 30.8691 | 95
732023 | 2018-04-21 11:31 | 1.4146 | Oxy1 (PSt7-10) | 2018-04-04 12:40 | default | 145.6932 | μmol/L | 32.5302 | °C | 1015 | hPa | Humid | 35 | 0 | 0 | 22.544 | 93787.9206 | 311690.9667 | 30.8691 | 95
732036 | 2018-04-21 11:31 | 1.43 | Oxy1 (PSt7-10) | 2018-04-04 12:40 | default | 145.677 | μmol/L | 32.5389 | °C | 1015 | hPa | Humid | 35 | 0 | 0 | 22.542 | 93793.9118 | 311673.4679 | 30.8691 | 95
732042 | 2018-04-21 11:31 | 1.4467 | Oxy1 (PSt7-10) | 2018-04-04 12:40 | default | 145.6912 | μmol/L | 32.5307 | °C | 1015 | hPa | Humid | 35 | 0 | 0 | 22.544 | 93795.9994 | 311670.5045 | 30.8691 | 95
732054 | 2018-04-21 11:31 | 1.4633 | Oxy1 (PSt7-10) | 2018-04-04 12:40 | default | 145.6641 | μmol/L | 32.5337 | °C | 1015 | hPa | Humid | 35 | 0 | 0 | 22.545 | 93788.6992 | 311671.3208 | 30.8691 | 95
732060 | 2018-04-21 11:31 | 1.48 | Oxy1 (PSt7-10) | 2018-04-04 12:40 | default | 145.6522 | μmol/L | 32.5336 | °C | 1015 | hPa | Humid | 35 | 0 | 0 | 22.546 | 93797.4811 | 311669.1314 | 30.8691 | 95
732069 | 2018-04-21 11:31 | 1.497 | Oxy1 (PSt7-10) | 2018-04-04 12:40 | default | 145.6383 | μmol/L | 32.5339 | °C | 1015 | hPa | Humid | 35 | 0 | 0 | 22.547 | 93798.8668 | 311660.2233 | 30.8691 | 95
732079 | 2018-04-21 11:31 | 1.5129 | Oxy1 (PSt7-10) | 2018-04-04 12:40 | default | 145.6138 | μmol/L | 32.539 | °C | 1015 | hPa | Humid | 35 | 0 | 0 | 22.547 | 93799.3849 | 311647.4144 | 30.8691 | 95
732092 | 2018-04-21 11:31 | 1.5295 | Oxy1 (PSt7-10) | 2018-04-04 12:40 | default | 145.6492 | μmol/L | 32.5238 | °C | 1015 | hPa | Humid | 35 | 0 | 0 | 22.55 | 93805.0705 | 311665.2457 | 30.8691 | 95
732105 | 2018-04-21 11:31 | 1.5462 | Oxy1 (PSt7-10) | 2018-04-04 12:40 | default | 145.6789 | μmol/L | 32.528 | °C | 1015 | hPa | Humid | 35 | 0 | 0 | 22.546 | 93799.0248 | 311663.872 | 30.8691 | 95
732108 | 2018-04-21 11:31 | 1.563 | Oxy1 (PSt7-10) | 2018-04-04 12:40 | default | 145.568 | μmol/L | 32.5356 | °C | 1015 | hPa | Humid | 35 | 0 | 0 | 22.552 | 93803.2774 | 311656.8361 | 30.8691 | 95
732118 | 2018-04-21 11:31 | 1.5798 | Oxy1 (PSt7-10) | 2018-04-04 12:40 | default | 145.6656 | μmol/L | 32.523 | °C | 1015 | hPa | Humid | 35 | 0 | 0 | 22.549 | 93807.1345 | 311664.9922 | 30.8691 | 95
732134 | 2018-04-21 11:31 | 1.5968 | Oxy1 (PSt7-10) | 2018-04-04 12:40 | default | 145.6316 | μmol/L | 32.5223 | °C | 1015 | hPa | Humid | 35 | 0 | 0 | 22.552 | 93814.8577 | 311661.9432 | 30.8691 | 95
732143 | 2018-04-21 11:31 | 1.6128 | Oxy1 (PSt7-10) | 2018-04-04 12:40 | default | 145.5725 | μmol/L | 32.5294 | °C | 1015 | hPa | Humid | 35 | 0 | 0 | 22.554 | 93811.8304 | 311660.2656 | 30.8691 | 95
732150 | 2018-04-21 11:31 | 1.6296 | Oxy1 (PSt7-10) | 2018-04-04 12:40 | default | 145.5202 | μmol/L | 32.5377 | °C | 1015 | hPa | Humid | 35 | 0 | 0 | 22.555 | 93812.7725 | 311653.1946 | 30.8691 | 95
732159 | 2018-04-21 11:31 | 1.6463 | Oxy1 (PSt7-10) | 2018-04-04 12:40 | default | 145.4799 | μmol/L | 32.5409 | °C | 1015 | hPa | Humid | 35 | 0 | 0 | 22.557 | 93812.3928 | 311658.7222 | 30.8691 | 95
732176 | 2018-04-21 11:31 | 1.6641 | Oxy1 (PSt7-10) | 2018-04-04 12:40 | default | 145.5273 | μmol/L | 32.5336 | °C | 1015 | hPa | Humid | 35 | 0 | 0 | 22.556 | 93826.6256 | 311659.4711 | 30.8691 | 95
732185 | 2018-04-21 11:31 | 1.68 | Oxy1 (PSt7-10) | 2018-04-04 12:40 | default | 145.496 | μmol/L | 32.5402 | °C | 1015 | hPa | Humid | 35 | 0 | 0 | 22.556 | 93818.7182 | 311662.9316 | 30.8691 | 95
732195 | 2018-04-21 11:31 | 1.6962 | Oxy1 (PSt7-10) | 2018-04-04 12:40 | default | 145.4921 | μmol/L | 32.5384 | °C | 1015 | hPa | Humid | 35 | 0 | 0 | 22.557 | 93811.7576 | 311652.8341 | 30.8691 | 95
732205 | 2018-04-21 11:31 | 1.7129 | Oxy1 (PSt7-10) | 2018-04-04 12:40 | default | 145.5174 | μmol/L | 32.5383 | °C | 1015 | hPa | Humid | 35 | 0 | 0 | 22.555 | 93824.0934 | 311653.7365 | 30.8691 | 95
732213 | 2018-04-21 11:31 | 1.7302 | Oxy1 (PSt7-10) | 2018-04-04 12:40 | default | 145.4604 | μmol/L | 32.5424 | °C | 1015 | hPa | Humid | 35 | 0 | 0 | 22.558 | 93824.296 | 311655.2312 | 30.8691 | 95
732222 | 2018-04-21 11:31 | 1.7469 | Oxy1 (PSt7-10) | 2018-04-04 12:40 | default | 145.5038 | μmol/L | 32.5281 | °C | 1015 | hPa | Humid | 35 | 0 | 0 | 22.56 | 93826.8858 | 311651.4999 | 30.8691 | 95
732230 | 2018-04-21 11:31 | 1.7627 | Oxy1 (PSt7-10) | 2018-04-04 12:40 | default | 145.5594 | μmol/L | 32.5295 | °C | 1015 | hPa | Humid | 35 | 0 | 0 | 22.555 | 93826.2636 | 311650.7175 | 30.8691 | 95
732246 | 2018-04-21 11:31 | 1.7796 | Oxy1 (PSt7-10) | 2018-04-04 12:40 | default | 145.5321 | μmol/L | 32.517 | °C | 1015 | hPa | Humid | 35 | 0 | 0 | 22.562 | 93841.5223 | 311642.5171 | 30.8691 | 95
732252 | 2018-04-21 11:31 | 1.7962 | Oxy1 (PSt7-10) | 2018-04-04 12:40 | default | 145.458 | μmol/L | 32.5299 | °C | 1015 | hPa | Humid | 35 | 0 | 0 | 22.563 | 93838.1183 | 311653.0248 | 30.8691 | 95
732263 | 2018-04-21 11:31 | 1.8132 | Oxy1 (PSt7-10) | 2018-04-04 12:40 | default | 145.4166 | μmol/L | 32.5385 | °C | 1015 | hPa | Humid | 35 | 0 | 0 | 22.563 | 93846.9829 | 311649.5941 | 30.8691 | 95
732274 | 2018-04-21 11:31 | 1.8296 | Oxy1 (PSt7-10) | 2018-04-04 12:40 | default | 145.4748 | μmol/L | 32.5342 | °C | 1015 | hPa | Humid | 35 | 0 | 0 | 22.56 | 93842.1137 | 311639.3042 | 30.8691 | 95
732278 | 2018-04-21 11:31 | 1.8463 | Oxy1 (PSt7-10) | 2018-04-04 12:40 | default | 145.4812 | μmol/L | 32.5276 | °C | 1015 | hPa | Humid | 35 | 0 | 0 | 22.562 | 93849.366 | 311639.3744 | 30.8691 | 95
732293 | 2018-04-21 11:31 | 1.8627 | Oxy1 (PSt7-10) | 2018-04-04 12:40 | default | 145.4402 | μmol/L | 32.5284 | °C | 1015 | hPa | Humid | 35 | 0 | 0 | 22.565 | 93846.4786 | 311646.0086 | 30.8691 | 95
732305 | 2018-04-21 11:31 | 1.8801 | Oxy1 (PSt7-10) | 2018-04-04 12:40 | default | 145.4405 | μmol/L | 32.5257 | °C | 1015 | hPa | Humid | 35 | 0 | 0 | 22.566 | 93851.8527 | 311645.2172 | 30.8691 | 95
732313 | 2018-04-21 11:31 | 1.8966 | Oxy1 (PSt7-10) | 2018-04-04 12:40 | default | 145.4642 | μmol/L | 32.5181 | °C | 1015 | hPa | Humid | 35 | 0 | 0 | 22.567 | 93850.3737 | 311643.7637 | 30.8691 | 95
732323 | 2018-04-21 11:31 | 1.9131 | Oxy1 (PSt7-10) | 2018-04-04 12:40 | default | 145.4861 | μmol/L | 32.511 | °C | 1015 | hPa | Humid | 35 | 0 | 0 | 22.568 | 93858.0117 | 311629.6133 | 30.8691 | 95
732332 | 2018-04-21 11:31 | 1.9297 | Oxy1 (PSt7-10) | 2018-04-04 12:40 | default | 145.4523 | μmol/L | 32.5206 | °C | 1015 | hPa | Humid | 35 | 0 | 0 | 22.567 | 93857.2177 | 311639.0196 | 30.8691 | 95
732340 | 2018-04-21 11:31 | 1.9461 | Oxy1 (PSt7-10) | 2018-04-04 12:40 | default | 145.3304 | μmol/L | 32.5305 | °C | 1015 | hPa | Humid | 35 | 0 | 0 | 22.573 | 93855.3303 | 311637.7981 | 30.8691 | 95
732348 | 2018-04-21 11:31 | 1.9634 | Oxy1 (PSt7-10) | 2018-04-04 12:40 | default | 145.3343 | μmol/L | 32.5297 | °C | 1015 | hPa | Humid | 35 | 0 | 0 | 22.573 | 93867.0887 | 311631.3925 | 30.8691 | 95
732364 | 2018-04-21 11:31 | 1.9796 | Oxy1 (PSt7-10) | 2018-04-04 12:40 | default | 145.3158 | μmol/L | 32.5362 | °C | 1015 | hPa | Humid | 35 | 0 | 0 | 22.572 | 93860.1829 | 311630.7514 | 30.8691 | 95
732368 | 2018-04-21 11:31 | 1.9966 | Oxy1 (PSt7-10) | 2018-04-04 12:40 | default | 145.3579 | μmol/L | 32.5274 | °C | 1015 | hPa | Humid | 35 | 0 | 0 | 22.572 | 93862.5457 | 311632.6759 | 30.8691 | 95
732380 | 2018-04-21 11:31 | 2.013 | Oxy1 (PSt7-10) | 2018-04-04 12:40 | default | 145.3594 | μmol/L | 32.5192 | °C | 1015 | hPa | Humid | 35 | 0 | 0 | 22.575 | 93876.3453 | 311636.1084 | 30.8691 | 95
732392 | 2018-04-21 11:31 | 2.0295 | Oxy1 (PSt7-10) | 2018-04-04 12:40 | default | 145.258 | μmol/L | 32.5353 | °C | 1015 | hPa | Humid | 35 | 0 | 0 | 22.577 | 93869.2428 | 311628.4702 | 30.8691 | 95
732400 | 2018-04-21 11:31 | 2.0461 | Oxy1 (PSt7-10) | 2018-04-04 12:40 | default | 145.3578 | μmol/L | 32.5248 | °C | 1015 | hPa | Humid | 35 | 0 | 0 | 22.573 | 93885.7208 | 311620.711 | 30.8691 | 95
732413 | 2018-04-21 11:31 | 2.0629 | Oxy1 (PSt7-10) | 2018-04-04 12:40 | default | 145.2873 | μmol/L | 32.5265 | °C | 1015 | hPa | Humid | 35 | 0 | 0 | 22.578 | 93879.3356 | 311621.0736 | 30.8691 | 95
732426 | 2018-04-21 11:31 | 2.0797 | Oxy1 (PSt7-10) | 2018-04-04 12:40 | default | 145.3737 | μmol/L | 32.5136 | °C | 1015 | hPa | Humid | 35 | 0 | 0 | 22.576 | 93883.4609 | 311633.2634 | 30.8691 | 95
732434 | 2018-04-21 11:31 | 2.096 | Oxy1 (PSt7-10) | 2018-04-04 12:40 | default | 145.3436 | μmol/L | 32.5121 | °C | 1015 | hPa | Humid | 35 | 0 | 0 | 22.579 | 93883.4375 | 311619.5684 | 30.8691 | 95
732439 | 2018-04-21 11:31 | 2.1129 | Oxy1 (PSt7-10) | 2018-04-04 12:40 | default | 145.2662 | μmol/L | 32.5336 | °C | 1015 | hPa | Humid | 35 | 0 | 0 | 22.577 | 93893.2354 | 311619.8588 | 30.8691 | 95
732451 | 2018-04-21 11:31 | 2.1297 | Oxy1 (PSt7-10) | 2018-04-04 12:40 | default | 145.1888 | μmol/L | 32.5393 | °C | 1015 | hPa | Humid | 35 | 0 | 0 | 22.581 | 93897.0748 | 311630.4494 | 30.8691 | 95
732459 | 2018-04-21 11:31 | 2.1466 | Oxy1 (PSt7-10) | 2018-04-04 12:40 | default | 145.2567 | μmol/L | 32.5251 | °C | 1015 | hPa | Humid | 35 | 0 | 0 | 22.581 | 93892.0645 | 311629.3178 | 30.8691 | 95
732474 | 2018-04-21 11:31 | 2.1631 | Oxy1 (PSt7-10) | 2018-04-04 12:40 | default | 145.2486 | μmol/L | 32.532 | °C | 1015 | hPa | Humid | 35 | 0 | 0 | 22.579 | 93903.4072 | 311629.3371 | 30.8691 | 95
732479 | 2018-04-21 11:31 | 2.1799 | Oxy1 (PSt7-10) | 2018-04-04 12:40 | default | 145.2317 | μmol/L | 32.533 | °C | 1015 | hPa | Humid | 35 | 0 | 0 | 22.58 | 93902.8771 | 311618.7722 | 30.8691 | 95
732492 | 2018-04-21 11:31 | 2.1961 | Oxy1 (PSt7-10) | 2018-04-04 12:40 | default | 145.2062 | μmol/L | 32.5253 | °C | 1015 | hPa | Humid | 35 | 0 | 0 | 22.585 | 93912.224 | 311619.4941 | 30.8691 | 95
732506 | 2018-04-21 11:31 | 2.2132 | Oxy1 (PSt7-10) | 2018-04-04 12:40 | default | 145.2284 | μmol/L | 32.5128 | °C | 1015 | hPa | Humid | 35 | 0 | 0 | 22.588 | 93914.2533 | 311617.2 | 30.8691 | 95
732515 | 2018-04-21 11:31 | 2.2297 | Oxy1 (PSt7-10) | 2018-04-04 12:40 | default | 145.2612 | μmol/L | 32.519 | °C | 1015 | hPa | Humid | 35 | 0 | 0 | 22.583 | 93911.1218 | 311608.7761 | 30.8691 | 95
732520 | 2018-04-21 11:31 | 2.2463 | Oxy1 (PSt7-10) | 2018-04-04 12:40 | default | 145.1954 | μmol/L | 32.5223 | °C | 1015 | hPa | Humid | 35 | 0 | 0 | 22.587 | 93911.1731 | 311606.3947 | 30.8691 | 95
732528 | 2018-04-21 11:31 | 2.2632 | Oxy1 (PSt7-10) | 2018-04-04 12:40 | default | 145.1316 | μmol/L | 32.5331 | °C | 1015 | hPa | Humid | 35 | 0 | 0 | 22.588 | 93920.8262 | 311597.6195 | 30.8691 | 95
732546 | 2018-04-21 11:31 | 2.2799 | Oxy1 (PSt7-10) | 2018-04-04 12:40 | default | 145.1504 | μmol/L | 32.5344 | °C | 1015 | hPa | Humid | 35 | 0 | 0 | 22.586 | 93918.1188 | 311610.2654 | 30.8691 | 95
732554 | 2018-04-21 11:31 | 2.2963 | Oxy1 (PSt7-10) | 2018-04-04 12:40 | default | 145.1258 | μmol/L | 32.5291 | °C | 1015 | hPa | Humid | 35 | 0 | 0 | 22.59 | 93920.9873 | 311598.9783 | 30.8691 | 95
732566 | 2018-04-21 11:31 | 2.3132 | Oxy1 (PSt7-10) | 2018-04-04 12:40 | default | 145.1583 | μmol/L | 32.5301 | °C | 1015 | hPa | Humid | 35 | 0 | 0 | 22.587 | 93920.6269 | 311618.0586 | 30.8691 | 95
732568 | 2018-04-21 11:31 | 2.3296 | Oxy1 (PSt7-10) | 2018-04-04 12:40 | default | 145.1406 | μmol/L | 32.5338 | °C | 1015 | hPa | Humid | 35 | 0 | 0 | 22.587 | 93920.5519 | 311604.2569 | 30.8691 | 95
732585 | 2018-04-21 11:31 | 2.346 | Oxy1 (PSt7-10) | 2018-04-04 12:40 | default | 145.1768 | μmol/L | 32.5236 | °C | 1015 | hPa | Humid | 35 | 0 | 0 | 22.588 | 93922.3202 | 311604.7543 | 30.8691 | 95
732597 | 2018-04-21 11:31 | 2.3631 | Oxy1 (PSt7-10) | 2018-04-04 12:40 | default | 145.1091 | μmol/L | 32.5274 | °C | 1015 | hPa | Humid | 35 | 0 | 0 | 22.592 | 93920.5315 | 311596.8664 | 30.8691 | 95
732606 | 2018-04-21 11:31 | 2.3798 | Oxy1 (PSt7-10) | 2018-04-04 12:40 | default | 145.168 | μmol/L | 32.5176 | °C | 1015 | hPa | Humid | 35 | 0 | 0 | 22.591 | 93933.3355 | 311610.2546 | 30.8691 | 95
732616 | 2018-04-21 11:31 | 2.3966 | Oxy1 (PSt7-10) | 2018-04-04 12:40 | default | 145.091 | μmol/L | 32.5338 | °C | 1015 | hPa | Humid | 35 | 0 | 0 | 22.591 | 93937.4511 | 311611.8336 | 30.8691 | 95
732624 | 2018-04-21 11:32 | 2.4129 | Oxy1 (PSt7-10) | 2018-04-04 12:40 | default | 145.0795 | μmol/L | 32.5284 | °C | 1015 | hPa | Humid | 35 | 0 | 0 | 22.594 | 93937.4592 | 311588.733 | 30.8691 | 95
732632 | 2018-04-21 11:32 | 2.4303 | Oxy1 (PSt7-10) | 2018-04-04 12:40 | default | 145.0576 | μmol/L | 32.5304 | °C | 1015 | hPa | Humid | 35 | 0 | 0 | 22.595 | 93944.9852 | 311604.8577 | 30.8691 | 95
732644 | 2018-04-21 11:32 | 2.4461 | Oxy1 (PSt7-10) | 2018-04-04 12:40 | default | 145.0554 | μmol/L | 32.523 | °C | 1015 | hPa | Humid | 35 | 0 | 0 | 22.598 | 93940.4661 | 311594.7184 | 30.8691 | 95
732652 | 2018-04-21 11:32 | 2.4628 | Oxy1 (PSt7-10) | 2018-04-04 12:40 | default | 145.0862 | μmol/L | 32.5166 | °C | 1015 | hPa | Humid | 35 | 0 | 0 | 22.598 | 93941.174 | 311586.7882 | 30.8691 | 95
732663 | 2018-04-21 11:32 | 2.48 | Oxy1 (PSt7-10) | 2018-04-04 12:40 | default | 145.0568 | μmol/L | 32.5201 | °C | 1015 | hPa | Humid | 35 | 0 | 0 | 22.599 | 93942.729 | 311585.1532 | 30.8691 | 95
732675 | 2018-04-21 11:32 | 2.497 | Oxy1 (PSt7-10) | 2018-04-04 12:40 | default | 145.0789 | μmol/L | 32.5207 | °C | 1015 | hPa | Humid | 35 | 0 | 0 | 22.597 | 93942.4482 | 311604.386 | 30.8691 | 95
732683 | 2018-04-21 11:32 | 2.5135 | Oxy1 (PSt7-10) | 2018-04-04 12:40 | default | 144.994 | μmol/L | 32.5307 | °C | 1015 | hPa | Humid | 35 | 0 | 0 | 22.6 | 93944.9188 | 311586.5334 | 30.8691 | 95
732690 | 2018-04-21 11:32 | 2.5294 | Oxy1 (PSt7-10) | 2018-04-04 12:40 | default | 145.077 | μmol/L | 32.5133 | °C | 1015 | hPa | Humid | 35 | 0 | 0 | 22.6 | 93949.2149 | 311595.1918 | 30.8691 | 95
732705 | 2018-04-21 11:32 | 2.5461 | Oxy1 (PSt7-10) | 2018-04-04 12:40 | default | 145.0992 | μmol/L | 32.519 | °C | 1015 | hPa | Humid | 35 | 0 | 0 | 22.596 | 93949.0137 | 311586.0864 | 30.8691 | 95
732716 | 2018-04-21 11:32 | 2.5637 | Oxy1 (PSt7-10) | 2018-04-04 12:40 | default | 145.0948 | μmol/L | 32.5043 | °C | 1015 | hPa | Humid | 35 | 0 | 0 | 22.602 | 93956.0146 | 311584.0847 | 30.8691 | 95
732722 | 2018-04-21 11:32 | 2.5798 | Oxy1 (PSt7-10) | 2018-04-04 12:40 | default | 144.9705 | μmol/L | 32.5278 | °C | 1015 | hPa | Humid | 35 | 0 | 0 | 22.603 | 93962.3851 | 311597.5748 | 30.8691 | 95
732733 | 2018-04-21 11:32 | 2.5968 | Oxy1 (PSt7-10) | 2018-04-04 12:40 | default | 144.9093 | μmol/L | 32.5381 | °C | 1015 | hPa | Humid | 35 | 0 | 0 | 22.604 | 93962.8774 | 311584.6436 | 30.8691 | 95
732745 | 2018-04-21 11:32 | 2.6142 | Oxy1 (PSt7-10) | 2018-04-04 12:40 | default | 144.937 | μmol/L | 32.5348 | °C | 1015 | hPa | Humid | 35 | 0 | 0 | 22.603 | 93961.6484 | 311599.6035 | 30.8691 | 95
732755 | 2018-04-21 11:32 | 2.6294 | Oxy1 (PSt7-10) | 2018-04-04 12:40 | default | 144.9838 | μmol/L | 32.5172 | °C | 1015 | hPa | Humid | 35 | 0 | 0 | 22.606 | 93962.101 | 311586.2334 | 30.8691 | 95
732762 | 2018-04-21 11:32 | 2.6468 | Oxy1 (PSt7-10) | 2018-04-04 12:40 | default | 144.9931 | μmol/L | 32.5335 | °C | 1015 | hPa | Humid | 35 | 0 | 0 | 22.599 | 93965.6309 | 311592.3386 | 30.8691 | 95
732776 | 2018-04-21 11:32 | 2.6633 | Oxy1 (PSt7-10) | 2018-04-04 12:40 | default | 144.9411 | μmol/L | 32.5314 | °C | 1015 | hPa | Humid | 35 | 0 | 0 | 22.604 | 93968.4097 | 311587.1521 | 30.8691 | 95
732784 | 2018-04-21 11:32 | 2.6799 | Oxy1 (PSt7-10) | 2018-04-04 12:40 | default | 144.9816 | μmol/L | 32.5177 | °C | 1015 | hPa | Humid | 35 | 0 | 0 | 22.606 | 93974.1505 | 311590.0911 | 30.8691 | 95
732790 | 2018-04-21 11:32 | 2.6961 | Oxy1 (PSt7-10) | 2018-04-04 12:40 | default | 144.9686 | μmol/L | 32.523 | °C | 1015 | hPa | Humid | 35 | 0 | 0 | 22.605 | 93975.9742 | 311585.9573 | 30.8691 | 95
732801 | 2018-04-21 11:32 | 2.7131 | Oxy1 (PSt7-10) | 2018-04-04 12:40 | default | 144.9098 | μmol/L | 32.5145 | °C | 1015 | hPa | Humid | 35 | 0 | 0 | 22.613 | 93978.4055 | 311581.6435 | 30.8691 | 95
732808 | 2018-04-21 11:32 | 2.73 | Oxy1 (PSt7-10) | 2018-04-04 12:40 | default | 144.9672 | μmol/L | 32.5181 | °C | 1015 | hPa | Humid | 35 | 0 | 0 | 22.607 | 93976.3475 | 311593.555 | 30.8691 | 95
732820 | 2018-04-21 11:32 | 2.7461 | Oxy1 (PSt7-10) | 2018-04-04 12:40 | default | 144.9603 | μmol/L | 32.5221 | °C | 1015 | hPa | Humid | 35 | 0 | 0 | 22.606 | 93988.65 | 311591.7152 | 30.8691 | 95
732828 | 2018-04-21 11:32 | 2.7634 | Oxy1 (PSt7-10) | 2018-04-04 12:40 | default | 144.8893 | μmol/L | 32.524 | °C | 1015 | hPa | Humid | 35 | 0 | 0 | 22.611 | 93984.6379 | 311587.2078 | 30.8691 | 95
732839 | 2018-04-21 11:32 | 2.7801 | Oxy1 (PSt7-10) | 2018-04-04 12:40 | default | 144.911 | μmol/L | 32.5169 | °C | 1015 | hPa | Humid | 35 | 0 | 0 | 22.612 | 93997.0612 | 311585.8453 | 30.8691 | 95
732856 | 2018-04-21 11:32 | 2.7977 | Oxy1 (PSt7-10) | 2018-04-04 12:40 | default | 144.9105 | μmol/L | 32.5118 | °C | 1015 | hPa | Humid | 35 | 0 | 0 | 22.614 | 93991.3138 | 311591.3092 | 30.8691 | 95
732858 | 2018-04-21 11:32 | 2.813 | Oxy1 (PSt7-10) | 2018-04-04 12:40 | default | 144.933 | μmol/L | 32.5148 | °C | 1015 | hPa | Humid | 35 | 0 | 0 | 22.611 | 93985.4035 | 311587.1152 | 30.8691 | 95
732870 | 2018-04-21 11:32 | 2.8294 | Oxy1 (PSt7-10) | 2018-04-04 12:40 | default | 144.8747 | μmol/L | 32.5193 | °C | 1015 | hPa | Humid | 35 | 0 | 0 | 22.614 | 93987.443 | 311573.8776 | 30.8691 | 95
732881 | 2018-04-21 11:32 | 2.846 | Oxy1 (PSt7-10) | 2018-04-04 12:40 | default | 144.8248 | μmol/L | 32.522 | °C | 1015 | hPa | Humid | 35 | 0 | 0 | 22.617 | 93994.9976 | 311568.8268 | 30.8691 | 95
732888 | 2018-04-21 11:32 | 2.8627 | Oxy1 (PSt7-10) | 2018-04-04 12:40 | default | 144.9524 | μmol/L | 32.503 | °C | 1015 | hPa | Humid | 35 | 0 | 0 | 22.614 | 94003.619 | 311584.735 | 30.8691 | 95
732904 | 2018-04-21 11:32 | 2.8797 | Oxy1 (PSt7-10) | 2018-04-04 12:40 | default | 144.8001 | μmol/L | 32.5219 | °C | 1015 | hPa | Humid | 35 | 0 | 0 | 22.619 | 94002.6787 | 311575.7727 | 30.8691 | 95
732916 | 2018-04-21 11:32 | 2.8963 | Oxy1 (PSt7-10) | 2018-04-04 12:40 | default | 144.7434 | μmol/L | 32.5365 | °C | 1015 | hPa | Humid | 35 | 0 | 0 | 22.618 | 94004.4863 | 311585.452 | 30.8691 | 95
732922 | 2018-04-21 11:32 | 2.9146 | Oxy1 (PSt7-10) | 2018-04-04 12:40 | default | 144.7463 | μmol/L | 32.5306 | °C | 1015 | hPa | Humid | 35 | 0 | 0 | 22.62 | 94011.9528 | 311575.5653 | 30.8691 | 95
732931 | 2018-04-21 11:32 | 2.93 | Oxy1 (PSt7-10) | 2018-04-04 12:40 | default | 144.7773 | μmol/L | 32.5163 | °C | 1015 | hPa | Humid | 35 | 0 | 0 | 22.623 | 94005.0775 | 311567.4948 | 30.8691 | 95
732942 | 2018-04-21 11:32 | 2.9467 | Oxy1 (PSt7-10) | 2018-04-04 12:40 | default | 144.8308 | μmol/L | 32.5181 | °C | 1015 | hPa | Humid | 35 | 0 | 0 | 22.618 | 94019.3234 | 311571.9288 | 30.8691 | 95
732952 | 2018-04-21 11:32 | 2.9632 | Oxy1 (PSt7-10) | 2018-04-04 12:40 | default | 144.77 | μmol/L | 32.5257 | °C | 1015 | hPa | Humid | 35 | 0 | 0 | 22.62 | 94014.6733 | 311565.834 | 30.8691 | 95
732967 | 2018-04-21 11:32 | 2.9797 | Oxy1 (PSt7-10) | 2018-04-04 12:40 | default | 144.7564 | μmol/L | 32.5155 | °C | 1015 | hPa | Humid | 35 | 0 | 0 | 22.625 | 94019.4145 | 311572.4126 | 30.8691 | 95
732970 | 2018-04-21 11:32 | 2.9963 | Oxy1 (PSt7-10) | 2018-04-04 12:40 | default | 144.7527 | μmol/L | 32.5163 | °C | 1015 | hPa | Humid | 35 | 0 | 0 | 22.625 | 94020.3113 | 311571.8511 | 30.8691 | 95
732981 | 2018-04-21 11:32 | 3.0134 | Oxy1 (PSt7-10) | 2018-04-04 12:40 | default | 144.7985 | μmol/L | 32.5197 | °C | 1015 | hPa | Humid | 35 | 0 | 0 | 22.62 | 94023.0921 | 311554.8439 | 30.8691 | 95
732992 | 2018-04-21 11:32 | 3.0297 | Oxy1 (PSt7-10) | 2018-04-04 12:40 | default | 144.788 | μmol/L | 32.5115 | °C | 1015 | hPa | Humid | 35 | 0 | 0 | 22.624 | 94031.0763 | 311575.9388 | 30.8691 | 95
733001 | 2018-04-21 11:32 | 3.0461 | Oxy1 (PSt7-10) | 2018-04-04 12:40 | default | 144.7212 | μmol/L | 32.5151 | °C | 1015 | hPa | Humid | 35 | 0 | 0 | 22.628 | 94030.201 | 311574.5835 | 30.8691 | 95
733010 | 2018-04-21 11:32 | 3.0633 | Oxy1 (PSt7-10) | 2018-04-04 12:40 | default | 144.7584 | μmol/L | 32.5125 | °C | 1015 | hPa | Humid | 35 | 0 | 0 | 22.626 | 94036.4494 | 311571.0106 | 30.8691 | 95
733023 | 2018-04-21 11:32 | 3.0794 | Oxy1 (PSt7-10) | 2018-04-04 12:40 | default | 144.8316 | μmol/L | 32.4997 | °C | 1015 | hPa | Humid | 35 | 0 | 0 | 22.625 | 94038.866 | 311565.7079 | 30.8691 | 95
733032 | 2018-04-21 11:32 | 3.0969 | Oxy1 (PSt7-10) | 2018-04-04 12:40 | default | 144.7949 | μmol/L | 32.5126 | °C | 1015 | hPa | Humid | 35 | 0 | 0 | 22.623 | 94041.6916 | 311566.244 | 30.8691 | 95
733043 | 2018-04-21 11:32 | 3.1131 | Oxy1 (PSt7-10) | 2018-04-04 12:40 | default | 144.7019 | μmol/L | 32.5244 | °C | 1015 | hPa | Humid | 35 | 0 | 0 | 22.626 | 94037.3063 | 311556.609 | 30.8691 | 95
733053 | 2018-04-21 11:32 | 3.1296 | Oxy1 (PSt7-10) | 2018-04-04 12:40 | default | 144.6419 | μmol/L | 32.5292 | °C | 1015 | hPa | Humid | 35 | 0 | 0 | 22.629 | 94034.1582 | 311562.7061 | 30.8691 | 95
733066 | 2018-04-21 11:32 | 3.1465 | Oxy1 (PSt7-10) | 2018-04-04 12:40 | default | 144.7346 | μmol/L | 32.5123 | °C | 1015 | hPa | Humid | 35 | 0 | 0 | 22.628 | 94042.7559 | 311566.2449 | 30.8691 | 95
733077 | 2018-04-21 11:32 | 3.1632 | Oxy1 (PSt7-10) | 2018-04-04 12:40 | default | 144.7337 | μmol/L | 32.5072 | °C | 1015 | hPa | Humid | 35 | 0 | 0 | 22.63 | 94041.1297 | 311544.6755 | 30.8691 | 95
733082 | 2018-04-21 11:32 | 3.1796 | Oxy1 (PSt7-10) | 2018-04-04 12:40 | default | 144.7434 | μmol/L | 32.5078 | °C | 1015 | hPa | Humid | 35 | 0 | 0 | 22.629 | 94046.5864 | 311551.8002 | 30.8691 | 95
733089 | 2018-04-21 11:32 | 3.1963 | Oxy1 (PSt7-10) | 2018-04-04 12:40 | default | 144.6266 | μmol/L | 32.5272 | °C | 1015 | hPa | Humid | 35 | 0 | 0 | 22.631 | 94049.4009 | 311553.758 | 30.8691 | 95
733099 | 2018-04-21 11:32 | 3.2128 | Oxy1 (PSt7-10) | 2018-04-04 12:40 | default | 144.6196 | μmol/L | 32.5287 | °C | 1015 | hPa | Humid | 35 | 0 | 0 | 22.631 | 94047.329 | 311561.7141 | 30.8691 | 95
733110 | 2018-04-21 11:32 | 3.2298 | Oxy1 (PSt7-10) | 2018-04-04 12:40 | default | 144.5665 | μmol/L | 32.5268 | °C | 1015 | hPa | Humid | 35 | 0 | 0 | 22.636 | 94057.3431 | 311562.2435 | 30.8691 | 95
733118 | 2018-04-21 11:32 | 3.2466 | Oxy1 (PSt7-10) | 2018-04-04 12:40 | default | 144.5641 | μmol/L | 32.5247 | °C | 1015 | hPa | Humid | 35 | 0 | 0 | 22.637 | 94057.8432 | 311556.2204 | 30.8691 | 95
733134 | 2018-04-21 11:32 | 3.2634 | Oxy1 (PSt7-10) | 2018-04-04 12:40 | default | 144.6052 | μmol/L | 32.5239 | °C | 1015 | hPa | Humid | 35 | 0 | 0 | 22.634 | 94051.0109 | 311551.5101 | 30.8691 | 95
733146 | 2018-04-21 11:32 | 3.2801 | Oxy1 (PSt7-10) | 2018-04-04 12:40 | default | 144.546 | μmol/L | 32.5103 | °C | 1015 | hPa | Humid | 35 | 0 | 0 | 22.644 | 94055.9988 | 311549.1518 | 30.8691 | 95
733154 | 2018-04-21 11:32 | 3.296 | Oxy1 (PSt7-10) | 2018-04-04 12:40 | default | 144.5561 | μmol/L | 32.516 | °C | 1015 | hPa | Humid | 35 | 0 | 0 | 22.641 | 94065.703 | 311546.1411 | 30.8691 | 95
733160 | 2018-04-21 11:32 | 3.313 | Oxy1 (PSt7-10) | 2018-04-04 12:40 | default | 144.5502 | μmol/L | 32.5224 | °C | 1015 | hPa | Humid | 35 | 0 | 0 | 22.639 | 94061.7412 | 311545.9651 | 30.8691 | 95
733168 | 2018-04-21 11:32 | 3.3302 | Oxy1 (PSt7-10) | 2018-04-04 12:40 | default | 144.6069 | μmol/L | 32.5131 | °C | 1015 | hPa | Humid | 35 | 0 | 0 | 22.638 | 94073.3135 | 311558.9851 | 30.8691 | 95
733185 | 2018-04-21 11:32 | 3.3465 | Oxy1 (PSt7-10) | 2018-04-04 12:40 | default | 144.5306 | μmol/L | 32.5187 | °C | 1015 | hPa | Humid | 35 | 0 | 0 | 22.642 | 94068.2235 | 311544.8088 | 30.8691 | 95
733196 | 2018-04-21 11:32 | 3.363 | Oxy1 (PSt7-10) | 2018-04-04 12:40 | default | 144.5505 | μmol/L | 32.512 | °C | 1015 | hPa | Humid | 35 | 0 | 0 | 22.643 | 94077.9729 | 311552.3543 | 30.8691 | 95
733204 | 2018-04-21 11:32 | 3.3802 | Oxy1 (PSt7-10) | 2018-04-04 12:40 | default | 144.5167 | μmol/L | 32.5113 | °C | 1015 | hPa | Humid | 35 | 0 | 0 | 22.646 | 94076.5314 | 311549.987 | 30.8691 | 95
733210 | 2018-04-21 11:32 | 3.3963 | Oxy1 (PSt7-10) | 2018-04-04 12:40 | default | 144.5948 | μmol/L | 32.5078 | °C | 1015 | hPa | Humid | 35 | 0 | 0 | 22.641 | 94078.7637 | 311545.4985 | 30.8691 | 95
733227 | 2018-04-21 11:33 | 3.4135 | Oxy1 (PSt7-10) | 2018-04-04 12:40 | default | 144.536 | μmol/L | 32.5098 | °C | 1015 | hPa | Humid | 35 | 0 | 0 | 22.645 | 94072.4804 | 311552.397 | 30.8691 | 95
733233 | 2018-04-21 11:33 | 3.4297 | Oxy1 (PSt7-10) | 2018-04-04 12:40 | default | 144.5675 | μmol/L | 32.4954 | °C | 1015 | hPa | Humid | 35 | 0 | 0 | 22.648 | 94073.4995 | 311548.1107 | 30.8691 | 95
733239 | 2018-04-21 11:33 | 3.4471 | Oxy1 (PSt7-10) | 2018-04-04 12:40 | default | 144.559 | μmol/L | 32.505 | °C | 1015 | hPa | Humid | 35 | 0 | 0 | 22.645 | 94085.3846 | 311558.8103 | 30.8691 | 95
733250 | 2018-04-21 11:33 | 3.4637 | Oxy1 (PSt7-10) | 2018-04-04 12:40 | default | 144.5298 | μmol/L | 32.5085 | °C | 1015 | hPa | Humid | 35 | 0 | 0 | 22.646 | 94085.3329 | 311544.6817 | 30.8691 | 95
733264 | 2018-04-21 11:33 | 3.4797 | Oxy1 (PSt7-10) | 2018-04-04 12:40 | default | 144.4466 | μmol/L | 32.5156 | °C | 1015 | hPa | Humid | 35 | 0 | 0 | 22.65 | 94088.4607 | 311542.3022 | 30.8691 | 95
733275 | 2018-04-21 11:33 | 3.4969 | Oxy1 (PSt7-10) | 2018-04-04 12:40 | default | 144.4637 | μmol/L | 32.5146 | °C | 1015 | hPa | Humid | 35 | 0 | 0 | 22.649 | 94099.8765 | 311552.7534 | 30.8691 | 95
733284 | 2018-04-21 11:33 | 3.5158 | Oxy1 (PSt7-10) | 2018-04-04 12:40 | default | 144.5044 | μmol/L | 32.506 | °C | 1015 | hPa | Humid | 35 | 0 | 0 | 22.649 | 94095.0385 | 311555.1984 | 30.8691 | 95
733289 | 2018-04-21 11:33 | 3.5299 | Oxy1 (PSt7-10) | 2018-04-04 12:40 | default | 144.3531 | μmol/L | 32.5327 | °C | 1015 | hPa | Humid | 35 | 0 | 0 | 22.651 | 94090.7753 | 311532.654 | 30.8691 | 95
733307 | 2018-04-21 11:33 | 3.5483 | Oxy1 (PSt7-10) | 2018-04-04 12:40 | default | 144.3828 | μmol/L | 32.5213 | °C | 1015 | hPa | Humid | 35 | 0 | 0 | 22.653 | 94103.3802 | 311572.602 | 30.8691 | 95
733317 | 2018-04-21 11:33 | 3.5633 | Oxy1 (PSt7-10) | 2018-04-04 12:40 | default | 144.4193 | μmol/L | 32.5136 | °C | 1015 | hPa | Humid | 35 | 0 | 0 | 22.653 | 94094.9168 | 311549.6566 | 30.8691 | 95
733318 | 2018-04-21 11:33 | 3.5797 | Oxy1 (PSt7-10) | 2018-04-04 12:40 | default | 144.4174 | μmol/L | 32.5166 | °C | 1015 | hPa | Humid | 35 | 0 | 0 | 22.652 | 94099.7315 | 311531.6055 | 30.8691 | 95
733335 | 2018-04-21 11:33 | 3.5963 | Oxy1 (PSt7-10) | 2018-04-04 12:40 | default | 144.4595 | μmol/L | 32.5025 | °C | 1015 | hPa | Humid | 35 | 0 | 0 | 22.654 | 94108.5326 | 311537.7555 | 30.8691 | 95
733340 | 2018-04-21 11:33 | 3.6135 | Oxy1 (PSt7-10) | 2018-04-04 12:40 | default | 144.4242 | μmol/L | 32.5125 | °C | 1015 | hPa | Humid | 35 | 0 | 0 | 22.653 | 94105.2543 | 311544.4023 | 30.8691 | 95
733357 | 2018-04-21 11:33 | 3.6297 | Oxy1 (PSt7-10) | 2018-04-04 12:40 | default | 144.3767 | μmol/L | 32.5121 | °C | 1015 | hPa | Humid | 35 | 0 | 0 | 22.657 | 94104.2244 | 311529.3847 | 30.8691 | 95
733365 | 2018-04-21 11:33 | 3.6467 | Oxy1 (PSt7-10) | 2018-04-04 12:40 | default | 144.3351 | μmol/L | 32.5157 | °C | 1015 | hPa | Humid | 35 | 0 | 0 | 22.659 | 94114.1254 | 311531.3717 | 30.8691 | 95
733376 | 2018-04-21 11:33 | 3.6633 | Oxy1 (PSt7-10) | 2018-04-04 12:40 | default | 144.4239 | μmol/L | 32.5074 | °C | 1015 | hPa | Humid | 35 | 0 | 0 | 22.655 | 94110.5601 | 311536.5364 | 30.8691 | 95
733385 | 2018-04-21 11:33 | 3.68 | Oxy1 (PSt7-10) | 2018-04-04 12:40 | default | 144.3845 | μmol/L | 32.5105 | °C | 1015 | hPa | Humid | 35 | 0 | 0 | 22.657 | 94120.8465 | 311528.7922 | 30.8691 | 95
733392 | 2018-04-21 11:33 | 3.6965 | Oxy1 (PSt7-10) | 2018-04-04 12:40 | default | 144.3896 | μmol/L | 32.512 | °C | 1015 | hPa | Humid | 35 | 0 | 0 | 22.656 | 94122.282 | 311532.5508 | 30.8691 | 95
733407 | 2018-04-21 11:33 | 3.7135 | Oxy1 (PSt7-10) | 2018-04-04 12:40 | default | 144.3373 | μmol/L | 32.5205 | °C | 1015 | hPa | Humid | 35 | 0 | 0 | 22.657 | 94123.1612 | 311537.0574 | 30.8691 | 95
733417 | 2018-04-21 11:33 | 3.7299 | Oxy1 (PSt7-10) | 2018-04-04 12:40 | default | 144.3195 | μmol/L | 32.506 | °C | 1015 | hPa | Humid | 35 | 0 | 0 | 22.664 | 94125.5182 | 311531.6178 | 30.8691 | 95
733427 | 2018-04-21 11:33 | 3.7465 | Oxy1 (PSt7-10) | 2018-04-04 12:40 | default | 144.4042 | μmol/L | 32.4933 | °C | 1015 | hPa | Humid | 35 | 0 | 0 | 22.662 | 94129.2294 | 311528.1408 | 30.8691 | 95
733437 | 2018-04-21 11:33 | 3.7628 | Oxy1 (PSt7-10) | 2018-04-04 12:40 | default | 144.447 | μmol/L | 32.4921 | °C | 1015 | hPa | Humid | 35 | 0 | 0 | 22.659 | 94136.939 | 311530.6762 | 30.8691 | 95
733439 | 2018-04-21 11:33 | 3.78 | Oxy1 (PSt7-10) | 2018-04-04 12:40 | default | 144.3483 | μmol/L | 32.4973 | °C | 1015 | hPa | Humid | 35 | 0 | 0 | 22.665 | 94135.0726 | 311540.3928 | 30.8691 | 95
733457 | 2018-04-21 11:33 | 3.7961 | Oxy1 (PSt7-10) | 2018-04-04 12:40 | default | 144.3179 | μmol/L | 32.5089 | °C | 1015 | hPa | Humid | 35 | 0 | 0 | 22.663 | 94133.9 | 311520.4408 | 30.8691 | 95
733467 | 2018-04-21 11:33 | 3.8138 | Oxy1 (PSt7-10) | 2018-04-04 12:40 | default | 144.2814 | μmol/L | 32.5036 | °C | 1015 | hPa | Humid | 35 | 0 | 0 | 22.668 | 94138.7251 | 311533.9354 | 30.8691 | 95
733470 | 2018-04-21 11:33 | 3.83 | Oxy1 (PSt7-10) | 2018-04-04 12:40 | default | 144.2135 | μmol/L | 32.5075 | °C | 1015 | hPa | Humid | 35 | 0 | 0 | 22.672 | 94138.8591 | 311529.8486 | 30.8691 | 95
733487 | 2018-04-21 11:33 | 3.8588 | Oxy1 (PSt7-10) | 2018-04-04 12:40 | default | 144.23 | μmol/L | 32.5197 | °C | 1015 | hPa | Humid | 35 | 0 | 0 | 22.666 | 94156.0201 | 311578.1377 | 30.8691 | 95
733497 | 2018-04-21 11:33 | 3.8628 | Oxy1 (PSt7-10) | 2018-04-04 12:40 | default | 144.2985 | μmol/L | 32.5052 | °C | 1015 | hPa | Humid | 35 | 0 | 0 | 22.666 | 94134.5022 | 311491.0939 | 30.8691 | 95
733505 | 2018-04-21 11:33 | 3.88 | Oxy1 (PSt7-10) | 2018-04-04 12:40 | default | 144.1784 | μmol/L | 32.5124 | °C | 1015 | hPa | Humid | 35 | 0 | 0 | 22.673 | 94150.9243 | 311494.887 | 30.8691 | 95
733517 | 2018-04-21 11:33 | 3.8966 | Oxy1 (PSt7-10) | 2018-04-04 12:40 | default | 144.2122 | μmol/L | 32.5182 | °C | 1015 | hPa | Humid | 35 | 0 | 0 | 22.668 | 94151.3603 | 311509.0042 | 30.8691 | 95
733519 | 2018-04-21 11:33 | 3.9135 | Oxy1 (PSt7-10) | 2018-04-04 12:40 | default | 144.2051 | μmol/L | 32.5093 | °C | 1015 | hPa | Humid | 35 | 0 | 0 | 22.672 | 94157.4014 | 311520.2136 | 30.8691 | 95
733533 | 2018-04-21 11:33 | 3.9297 | Oxy1 (PSt7-10) | 2018-04-04 12:40 | default | 144.1625 | μmol/L | 32.5053 | °C | 1015 | hPa | Humid | 35 | 0 | 0 | 22.677 | 94157.8512 | 311506.7623 | 30.8691 | 95
733546 | 2018-04-21 11:33 | 3.9467 | Oxy1 (PSt7-10) | 2018-04-04 12:40 | default | 144.1653 | μmol/L | 32.5073 | °C | 1015 | hPa | Humid | 35 | 0 | 0 | 22.676 | 94161.3691 | 311514.4518 | 30.8691 | 95
733557 | 2018-04-21 11:33 | 3.9637 | Oxy1 (PSt7-10) | 2018-04-04 12:40 | default | 144.2742 | μmol/L | 32.5051 | °C | 1015 | hPa | Humid | 35 | 0 | 0 | 22.668 | 94165.1371 | 311521.8316 | 30.8691 | 95
733567 | 2018-04-21 11:33 | 3.9801 | Oxy1 (PSt7-10) | 2018-04-04 12:40 | default | 144.17 | μmol/L | 32.5011 | °C | 1015 | hPa | Humid | 35 | 0 | 0 | 22.678 | 94169.2813 | 311520.0099 | 30.8691 | 95
733577 | 2018-04-21 11:33 | 3.996 | Oxy1 (PSt7-10) | 2018-04-04 12:40 | default | 144.1582 | μmol/L | 32.5114 | °C | 1015 | hPa | Humid | 35 | 0 | 0 | 22.675 | 94176.1609 | 311501.3257 | 30.8691 | 95
733587 | 2018-04-21 11:33 | 4.0127 | Oxy1 (PSt7-10) | 2018-04-04 12:40 | default | 144.1683 | μmol/L | 32.5067 | °C | 1015 | hPa | Humid | 35 | 0 | 0 | 22.676 | 94174.6713 | 311523.6086 | 30.8691 | 95
733597 | 2018-04-21 11:33 | 4.0296 | Oxy1 (PSt7-10) | 2018-04-04 12:40 | default | 144.2032 | μmol/L | 32.4941 | °C | 1015 | hPa | Humid | 35 | 0 | 0 | 22.678 | 94176.9428 | 311504.2864 | 30.8691 | 95
733607 | 2018-04-21 11:33 | 4.0464 | Oxy1 (PSt7-10) | 2018-04-04 12:40 | default | 144.1984 | μmol/L | 32.5029 | °C | 1015 | hPa | Humid | 35 | 0 | 0 | 22.675 | 94175.4221 | 311507.8138 | 30.8691 | 95
733617 | 2018-04-21 11:33 | 4.0634 | Oxy1 (PSt7-10) | 2018-04-04 12:40 | default | 144.1776 | μmol/L | 32.4995 | °C | 1015 | hPa | Humid | 35 | 0 | 0 | 22.678 | 94185.3233 | 311514.7719 | 30.8691 | 95
733627 | 2018-04-21 11:33 | 4.0798 | Oxy1 (PSt7-10) | 2018-04-04 12:40 | default | 144.1334 | μmol/L | 32.5036 | °C | 1015 | hPa | Humid | 35 | 0 | 0 | 22.68 | 94185.163 | 311504.324 | 30.8691 | 95
733637 | 2018-04-21 11:33 | 4.0964 | Oxy1 (PSt7-10) | 2018-04-04 12:40 | default | 144.1359 | μmol/L | 32.5057 | °C | 1015 | hPa | Humid | 35 | 0 | 0 | 22.679 | 94190.5528 | 311527.1176 | 30.8691 | 95
733647 | 2018-04-21 11:33 | 4.1131 | Oxy1 (PSt7-10) | 2018-04-04 12:40 | default | 144.1364 | μmol/L | 32.503 | °C | 1015 | hPa | Humid | 35 | 0 | 0 | 22.68 | 94189.8176 | 311520.8936 | 30.8691 | 95
733657 | 2018-04-21 11:33 | 4.1296 | Oxy1 (PSt7-10) | 2018-04-04 12:40 | default | 144.1331 | μmol/L | 32.4985 | °C | 1015 | hPa | Humid | 35 | 0 | 0 | 22.682 | 94189.7029 | 311521.3488 | 30.8691 | 95
733667 | 2018-04-21 11:33 | 4.1462 | Oxy1 (PSt7-10) | 2018-04-04 12:40 | default | 144.1407 | μmol/L | 32.4995 | °C | 1015 | hPa | Humid | 35 | 0 | 0 | 22.681 | 94202.3099 | 311519.9884 | 30.8691 | 95
733677 | 2018-04-21 11:33 | 4.1629 | Oxy1 (PSt7-10) | 2018-04-04 12:40 | default | 144.0968 | μmol/L | 32.5062 | °C | 1015 | hPa | Humid | 35 | 0 | 0 | 22.682 | 94201.5733 | 311519.243 | 30.8691 | 95
733679 | 2018-04-21 11:33 | 4.1793 | Oxy1 (PSt7-10) | 2018-04-04 12:40 | default | 144.0399 | μmol/L | 32.5104 | °C | 1015 | hPa | Humid | 35 | 0 | 0 | 22.685 | 94200.3486 | 311516.136 | 30.8691 | 95
733697 | 2018-04-21 11:33 | 4.1965 | Oxy1 (PSt7-10) | 2018-04-04 12:40 | default | 144.0846 | μmol/L | 32.5009 | °C | 1015 | hPa | Humid | 35 | 0 | 0 | 22.685 | 94213.4562 | 311522.8073 | 30.8691 | 95
733702 | 2018-04-21 11:33 | 4.2129 | Oxy1 (PSt7-10) | 2018-04-04 12:40 | default | 143.9844 | μmol/L | 32.5117 | °C | 1015 | hPa | Humid | 35 | 0 | 0 | 22.689 | 94214.479 | 311517.5906 | 30.8691 | 95
733716 | 2018-04-21 11:33 | 4.2295 | Oxy1 (PSt7-10) | 2018-04-04 12:40 | default | 143.937 | μmol/L | 32.5166 | °C | 1015 | hPa | Humid | 35 | 0 | 0 | 22.691 | 94219.4154 | 311516.8507 | 30.8691 | 95
733727 | 2018-04-21 11:33 | 4.247 | Oxy1 (PSt7-10) | 2018-04-04 12:40 | default | 144.0474 | μmol/L | 32.501 | °C | 1015 | hPa | Humid | 35 | 0 | 0 | 22.688 | 94213.0493 | 311528.294 | 30.8691 | 95
733737 | 2018-04-21 11:33 | 4.263 | Oxy1 (PSt7-10) | 2018-04-04 12:40 | default | 143.9548 | μmol/L | 32.5128 | °C | 1015 | hPa | Humid | 35 | 0 | 0 | 22.691 | 94216.5904 | 311518.8576 | 30.8691 | 95
733747 | 2018-04-21 11:33 | 4.2811 | Oxy1 (PSt7-10) | 2018-04-04 12:40 | default | 144.0033 | μmol/L | 32.4999 | °C | 1015 | hPa | Humid | 35 | 0 | 0 | 22.692 | 94232.6255 | 311533.5922 | 30.8691 | 95
733757 | 2018-04-21 11:33 | 4.2967 | Oxy1 (PSt7-10) | 2018-04-04 12:40 | default | 143.9327 | μmol/L | 32.5148 | °C | 1015 | hPa | Humid | 35 | 0 | 0 | 22.692 | 94231.1406 | 311521.1041 | 30.8691 | 95
733766 | 2018-04-21 11:33 | 4.3128 | Oxy1 (PSt7-10) | 2018-04-04 12:40 | default | 144.0161 | μmol/L | 32.5024 | °C | 1015 | hPa | Humid | 35 | 0 | 0 | 22.69 | 94230.3569 | 311508.0632 | 30.8691 | 95
733777 | 2018-04-21 11:33 | 4.3297 | Oxy1 (PSt7-10) | 2018-04-04 12:40 | default | 143.9465 | μmol/L | 32.5041 | °C | 1015 | hPa | Humid | 35 | 0 | 0 | 22.695 | 94233.6879 | 311509.1447 | 30.8691 | 95
733786 | 2018-04-21 11:33 | 4.3468 | Oxy1 (PSt7-10) | 2018-04-04 12:40 | default | 143.9884 | μmol/L | 32.5109 | °C | 1015 | hPa | Humid | 35 | 0 | 0 | 22.689 | 94232.2503 | 311513.2208 | 30.8691 | 95
733795 | 2018-04-21 11:33 | 4.363 | Oxy1 (PSt7-10) | 2018-04-04 12:40 | default | 143.9779 | μmol/L | 32.4949 | °C | 1015 | hPa | Humid | 35 | 0 | 0 | 22.696 | 94238.7518 | 311512.4132 | 30.8691 | 95
733807 | 2018-04-21 11:33 | 4.3802 | Oxy1 (PSt7-10) | 2018-04-04 12:40 | default | 143.9383 | μmol/L | 32.5007 | °C | 1015 | hPa | Humid | 35 | 0 | 0 | 22.697 | 94237.8351 | 311518.2323 | 30.8691 | 95
733817 | 2018-04-21 11:33 | 4.3966 | Oxy1 (PSt7-10) | 2018-04-04 12:40 | default | 143.9548 | μmol/L | 32.5076 | °C | 1015 | hPa | Humid | 35 | 0 | 0 | 22.693 | 94241.7277 | 311512.9026 | 30.8691 | 95
733827 | 2018-04-21 11:34 | 4.4136 | Oxy1 (PSt7-10) | 2018-04-04 12:40 | default | 143.9664 | μmol/L | 32.4973 | °C | 1015 | hPa | Humid | 35 | 0 | 0 | 22.696 | 94237.3947 | 311516.6175 | 30.8691 | 95
733837 | 2018-04-21 11:34 | 4.4301 | Oxy1 (PSt7-10) | 2018-04-04 12:40 | default | 143.9603 | μmol/L | 32.4986 | °C | 1015 | hPa | Humid | 35 | 0 | 0 | 22.696 | 94245.7223 | 311512.6367 | 30.8691 | 95
733847 | 2018-04-21 11:34 | 4.446 | Oxy1 (PSt7-10) | 2018-04-04 12:40 | default | 143.8709 | μmol/L | 32.5045 | °C | 1015 | hPa | Humid | 35 | 0 | 0 | 22.701 | 94252.9747 | 311498.5804 | 30.8691 | 95
733857 | 2018-04-21 11:34 | 4.4631 | Oxy1 (PSt7-10) | 2018-04-04 12:40 | default | 143.9157 | μmol/L | 32.5003 | °C | 1015 | hPa | Humid | 35 | 0 | 0 | 22.699 | 94257.7905 | 311511.9672 | 30.8691 | 95
733864 | 2018-04-21 11:34 | 4.4795 | Oxy1 (PSt7-10) | 2018-04-04 12:40 | default | 143.8711 | μmol/L | 32.5097 | °C | 1015 | hPa | Humid | 35 | 0 | 0 | 22.699 | 94258.5775 | 311509.8121 | 30.8691 | 95
733877 | 2018-04-21 11:34 | 4.4967 | Oxy1 (PSt7-10) | 2018-04-04 12:40 | default | 143.8613 | μmol/L | 32.5039 | °C | 1015 | hPa | Humid | 35 | 0 | 0 | 22.702 | 94249.2123 | 311505.0843 | 30.8691 | 95
733887 | 2018-04-21 11:34 | 4.5132 | Oxy1 (PSt7-10) | 2018-04-04 12:40 | default | 143.8426 | μmol/L | 32.5105 | °C | 1015 | hPa | Humid | 35 | 0 | 0 | 22.701 | 94258.7414 | 311504.8254 | 30.8691 | 95
733897 | 2018-04-21 11:34 | 4.5303 | Oxy1 (PSt7-10) | 2018-04-04 12:40 | default | 143.9031 | μmol/L | 32.5055 | °C | 1015 | hPa | Humid | 35 | 0 | 0 | 22.698 | 94273.6248 | 311510.9335 | 30.8691 | 95
733907 | 2018-04-21 11:34 | 4.5466 | Oxy1 (PSt7-10) | 2018-04-04 12:40 | default | 143.8189 | μmol/L | 32.4999 | °C | 1015 | hPa | Humid | 35 | 0 | 0 | 22.707 | 94271.2117 | 311501.9588 | 30.8691 | 95
733917 | 2018-04-21 11:34 | 4.5632 | Oxy1 (PSt7-10) | 2018-04-04 12:40 | default | 143.79 | μmol/L | 32.5112 | °C | 1015 | hPa | Humid | 35 | 0 | 0 | 22.705 | 94271.6961 | 311507.4346 | 30.8691 | 95
733926 | 2018-04-21 11:34 | 4.5799 | Oxy1 (PSt7-10) | 2018-04-04 12:40 | default | 143.7529 | μmol/L | 32.5165 | °C | 1015 | hPa | Humid | 35 | 0 | 0 | 22.706 | 94281.905 | 311520.8018 | 30.8691 | 95
733933 | 2018-04-21 11:34 | 4.5967 | Oxy1 (PSt7-10) | 2018-04-04 12:40 | default | 143.8232 | μmol/L | 32.5094 | °C | 1015 | hPa | Humid | 35 | 0 | 0 | 22.703 | 94283.6803 | 311510.8013 | 30.8691 | 95
733947 | 2018-04-21 11:34 | 4.6137 | Oxy1 (PSt7-10) | 2018-04-04 12:40 | default | 143.732 | μmol/L | 32.5105 | °C | 1015 | hPa | Humid | 35 | 0 | 0 | 22.71 | 94282.0811 | 311503.0868 | 30.8691 | 95
733954 | 2018-04-21 11:34 | 4.6295 | Oxy1 (PSt7-10) | 2018-04-04 12:40 | default | 143.7484 | μmol/L | 32.5097 | °C | 1015 | hPa | Humid | 35 | 0 | 0 | 22.709 | 94290.4958 | 311499.5666 | 30.8691 | 95
733967 | 2018-04-21 11:34 | 4.6463 | Oxy1 (PSt7-10) | 2018-04-04 12:40 | default | 143.7694 | μmol/L | 32.5052 | °C | 1015 | hPa | Humid | 35 | 0 | 0 | 22.709 | 94294.1149 | 311512.2359 | 30.8691 | 95
733973 | 2018-04-21 11:34 | 4.6634 | Oxy1 (PSt7-10) | 2018-04-04 12:40 | default | 143.759 | μmol/L | 32.4944 | °C | 1015 | hPa | Humid | 35 | 0 | 0 | 22.714 | 94299.7822 | 311499.5805 | 30.8691 | 95
733987 | 2018-04-21 11:34 | 4.68 | Oxy1 (PSt7-10) | 2018-04-04 12:40 | default | 143.8098 | μmol/L | 32.4966 | °C | 1015 | hPa | Humid | 35 | 0 | 0 | 22.709 | 94306.9715 | 311492.5109 | 30.8691 | 95
733997 | 2018-04-21 11:34 | 4.6972 | Oxy1 (PSt7-10) | 2018-04-04 12:40 | default | 143.7237 | μmol/L | 32.4993 | °C | 1015 | hPa | Humid | 35 | 0 | 0 | 22.715 | 94306.3582 | 311501.3387 | 30.8691 | 95
734006 | 2018-04-21 11:34 | 4.7134 | Oxy1 (PSt7-10) | 2018-04-04 12:40 | default | 143.7619 | μmol/L | 32.5016 | °C | 1015 | hPa | Humid | 35 | 0 | 0 | 22.711 | 94312.9234 | 311504.9462 | 30.8691 | 95
734017 | 2018-04-21 11:34 | 4.7296 | Oxy1 (PSt7-10) | 2018-04-04 12:40 | default | 143.7398 | μmol/L | 32.4959 | °C | 1015 | hPa | Humid | 35 | 0 | 0 | 22.715 | 94314.4421 | 311498.335 | 30.8691 | 95
734026 | 2018-04-21 11:34 | 4.7461 | Oxy1 (PSt7-10) | 2018-04-04 12:40 | default | 143.7288 | μmol/L | 32.4982 | °C | 1015 | hPa | Humid | 35 | 0 | 0 | 22.715 | 94316.1592 | 311512.6908 | 30.8691 | 95
734037 | 2018-04-21 11:34 | 4.7637 | Oxy1 (PSt7-10) | 2018-04-04 12:40 | default | 143.7341 | μmol/L | 32.4919 | °C | 1015 | hPa | Humid | 35 | 0 | 0 | 22.717 | 94318.1119 | 311502.1109 | 30.8691 | 95
734047 | 2018-04-21 11:34 | 4.7798 | Oxy1 (PSt7-10) | 2018-04-04 12:40 | default | 143.7251 | μmol/L | 32.4938 | °C | 1015 | hPa | Humid | 35 | 0 | 0 | 22.717 | 94324.7678 | 311506.6331 | 30.8691 | 95
734057 | 2018-04-21 11:34 | 4.7961 | Oxy1 (PSt7-10) | 2018-04-04 12:40 | default | 143.6066 | μmol/L | 32.5189 | °C | 1015 | hPa | Humid | 35 | 0 | 0 | 22.717 | 94320.8536 | 311503.0971 | 30.8691 | 95
734067 | 2018-04-21 11:34 | 4.8131 | Oxy1 (PSt7-10) | 2018-04-04 12:40 | default | 143.6254 | μmol/L | 32.5123 | °C | 1015 | hPa | Humid | 35 | 0 | 0 | 22.718 | 94334.6026 | 311519.7086 | 30.8691 | 95
734071 | 2018-04-21 11:34 | 4.8294 | Oxy1 (PSt7-10) | 2018-04-04 12:40 | default | 143.6486 | μmol/L | 32.5074 | °C | 1015 | hPa | Humid | 35 | 0 | 0 | 22.718 | 94330.5151 | 311501.8042 | 30.8691 | 95
734087 | 2018-04-21 11:34 | 4.8461 | Oxy1 (PSt7-10) | 2018-04-04 12:40 | default | 143.6668 | μmol/L | 32.5009 | °C | 1015 | hPa | Humid | 35 | 0 | 0 | 22.719 | 94332.1935 | 311490.4349 | 30.8691 | 95
734097 | 2018-04-21 11:34 | 4.8628 | Oxy1 (PSt7-10) | 2018-04-04 12:40 | default | 143.7437 | μmol/L | 32.4898 | °C | 1015 | hPa | Humid | 35 | 0 | 0 | 22.717 | 94346.8467 | 311500.4472 | 30.8691 | 95
734107 | 2018-04-21 11:34 | 4.8794 | Oxy1 (PSt7-10) | 2018-04-04 12:40 | default | 143.6714 | μmol/L | 32.4896 | °C | 1015 | hPa | Humid | 35 | 0 | 0 | 22.723 | 94342.4558 | 311495.2013 | 30.8691 | 95
734110 | 2018-04-21 11:34 | 4.8963 | Oxy1 (PSt7-10) | 2018-04-04 12:40 | default | 143.586 | μmol/L | 32.5077 | °C | 1015 | hPa | Humid | 35 | 0 | 0 | 22.723 | 94352.3093 | 311496.1337 | 30.8691 | 95
734127 | 2018-04-21 11:34 | 4.9128 | Oxy1 (PSt7-10) | 2018-04-04 12:40 | default | 143.6752 | μmol/L | 32.4966 | °C | 1015 | hPa | Humid | 35 | 0 | 0 | 22.72 | 94346.5119 | 311496.1183 | 30.8691 | 95
734137 | 2018-04-21 11:34 | 4.9301 | Oxy1 (PSt7-10) | 2018-04-04 12:40 | default | 143.543 | μmol/L | 32.5064 | °C | 1015 | hPa | Humid | 35 | 0 | 0 | 22.727 | 94349.5393 | 311482.8185 | 30.8691 | 95
734147 | 2018-04-21 11:34 | 4.9468 | Oxy1 (PSt7-10) | 2018-04-04 12:40 | default | 143.5863 | μmol/L | 32.4946 | °C | 1015 | hPa | Humid | 35 | 0 | 0 | 22.728 | 94357.2556 | 311488.4238 | 30.8691 | 95
734157 | 2018-04-21 11:34 | 4.9632 | Oxy1 (PSt7-10) | 2018-04-04 12:40 | default | 143.5552 | μmol/L | 32.5064 | °C | 1015 | hPa | Humid | 35 | 0 | 0 | 22.726 | 94365.7154 | 311489.106 | 30.8691 | 95
734165 | 2018-04-21 11:34 | 4.9796 | Oxy1 (PSt7-10) | 2018-04-04 12:40 | default | 143.577 | μmol/L | 32.5044 | °C | 1015 | hPa | Humid | 35 | 0 | 0 | 22.725 | 94363.8349 | 311481.8634 | 30.8691 | 95
734177 | 2018-04-21 11:34 | 4.9966 | Oxy1 (PSt7-10) | 2018-04-04 12:40 | default | 143.5654 | μmol/L | 32.5042 | °C | 1015 | hPa | Humid | 35 | 0 | 0 | 22.726 | 94363.7877 | 311492.9587 | 30.8691 | 95
734183 | 2018-04-21 11:34 | 5.0139 | Oxy1 (PSt7-10) | 2018-04-04 12:40 | default | 143.5268 | μmol/L | 32.5098 | °C | 1015 | hPa | Humid | 35 | 0 | 0 | 22.727 | 94378.5762 | 311505.8969 | 30.8691 | 95
734197 | 2018-04-21 11:34 | 5.0294 | Oxy1 (PSt7-10) | 2018-04-04 12:40 | default | 143.5307 | μmol/L | 32.5064 | °C | 1015 | hPa | Humid | 35 | 0 | 0 | 22.728 | 94371.2104 | 311475.997 | 30.8691 | 95
734207 | 2018-04-21 11:34 | 5.0465 | Oxy1 (PSt7-10) | 2018-04-04 12:40 | default | 143.5015 | μmol/L | 32.5022 | °C | 1015 | hPa | Humid | 35 | 0 | 0 | 22.732 | 94374.0561 | 311485.6118 | 30.8691 | 95
734211 | 2018-04-21 11:34 | 5.0648 | Oxy1 (PSt7-10) | 2018-04-04 12:40 | default | 143.5828 | μmol/L | 32.4876 | °C | 1015 | hPa | Humid | 35 | 0 | 0 | 22.731 | 94385.6886 | 311507.0221 | 30.8691 | 95
734219 | 2018-04-21 11:34 | 5.0796 | Oxy1 (PSt7-10) | 2018-04-04 12:40 | default | 143.5659 | μmol/L | 32.4859 | °C | 1015 | hPa | Humid | 35 | 0 | 0 | 22.733 | 94380.9819 | 311491.668 | 30.8691 | 95
734229 | 2018-04-21 11:34 | 5.0964 | Oxy1 (PSt7-10) | 2018-04-04 12:40 | default | 143.4539 | μmol/L | 32.5045 | °C | 1015 | hPa | Humid | 35 | 0 | 0 | 22.735 | 94391.9016 | 311487.7384 | 30.8691 | 95
734241 | 2018-04-21 11:34 | 5.1131 | Oxy1 (PSt7-10) | 2018-04-04 12:40 | default | 143.4791 | μmol/L | 32.5018 | °C | 1015 | hPa | Humid | 35 | 0 | 0 | 22.734 | 94386.3932 | 311466.5724 | 30.8691 | 95
734254 | 2018-04-21 11:34 | 5.1297 | Oxy1 (PSt7-10) | 2018-04-04 12:40 | default | 143.4663 | μmol/L | 32.5019 | °C | 1015 | hPa | Humid | 35 | 0 | 0 | 22.735 | 94385.984 | 311477.1624 | 30.8691 | 95
734259 | 2018-04-21 11:34 | 5.1463 | Oxy1 (PSt7-10) | 2018-04-04 12:40 | default | 143.4154 | μmol/L | 32.5023 | °C | 1015 | hPa | Humid | 35 | 0 | 0 | 22.739 | 94397.4618 | 311480.6331 | 30.8691 | 95
734276 | 2018-04-21 11:34 | 5.1628 | Oxy1 (PSt7-10) | 2018-04-04 12:40 | default | 143.4839 | μmol/L | 32.5007 | °C | 1015 | hPa | Humid | 35 | 0 | 0 | 22.734 | 94400.6488 | 311488.897 | 30.8691 | 95
734280 | 2018-04-21 11:34 | 5.1797 | Oxy1 (PSt7-10) | 2018-04-04 12:40 | default | 143.4404 | μmol/L | 32.5048 | °C | 1015 | hPa | Humid | 35 | 0 | 0 | 22.736 | 94403.2753 | 311481.6244 | 30.8691 | 95
734296 | 2018-04-21 11:34 | 5.1968 | Oxy1 (PSt7-10) | 2018-04-04 12:40 | default | 143.5004 | μmol/L | 32.4998 | °C | 1015 | hPa | Humid | 35 | 0 | 0 | 22.733 | 94405.4989 | 311481.6182 | 30.8691 | 95
734306 | 2018-04-21 11:34 | 5.2133 | Oxy1 (PSt7-10) | 2018-04-04 12:40 | default | 143.4552 | μmol/L | 32.4938 | °C | 1015 | hPa | Humid | 35 | 0 | 0 | 22.739 | 94410.3178 | 311478.7797 | 30.8691 | 95
734311 | 2018-04-21 11:34 | 5.2293 | Oxy1 (PSt7-10) | 2018-04-04 12:40 | default | 143.4357 | μmol/L | 32.4928 | °C | 1015 | hPa | Humid | 35 | 0 | 0 | 22.741 | 94406.2165 | 311467.4053 | 30.8691 | 95
734322 | 2018-04-21 11:34 | 5.2464 | Oxy1 (PSt7-10) | 2018-04-04 12:40 | default | 143.3772 | μmol/L | 32.4974 | °C | 1015 | hPa | Humid | 35 | 0 | 0 | 22.744 | 94417.3607 | 311488.339 | 30.8691 | 95
734331 | 2018-04-21 11:34 | 5.2631 | Oxy1 (PSt7-10) | 2018-04-04 12:40 | default | 143.4384 | μmol/L | 32.4922 | °C | 1015 | hPa | Humid | 35 | 0 | 0 | 22.741 | 94417.4234 | 311478.5711 | 30.8691 | 95
734344 | 2018-04-21 11:34 | 5.2794 | Oxy1 (PSt7-10) | 2018-04-04 12:40 | default | 143.3826 | μmol/L | 32.4963 | °C | 1015 | hPa | Humid | 35 | 0 | 0 | 22.744 | 94420.5853 | 311470.5067 | 30.8691 | 95
734348 | 2018-04-21 11:34 | 5.2964 | Oxy1 (PSt7-10) | 2018-04-04 12:40 | default | 143.377 | μmol/L | 32.5027 | °C | 1015 | hPa | Humid | 35 | 0 | 0 | 22.742 | 94423.6893 | 311483.1288 | 30.8691 | 95
734359 | 2018-04-21 11:34 | 5.3133 | Oxy1 (PSt7-10) | 2018-04-04 12:40 | default | 143.3742 | μmol/L | 32.4954 | °C | 1015 | hPa | Humid | 35 | 0 | 0 | 22.745 | 94424.8107 | 311489.8628 | 30.8691 | 95
734377 | 2018-04-21 11:34 | 5.3297 | Oxy1 (PSt7-10) | 2018-04-04 12:40 | default | 143.4103 | μmol/L | 32.4904 | °C | 1015 | hPa | Humid | 35 | 0 | 0 | 22.744 | 94436.5647 | 311473.5725 | 30.8691 | 95
734384 | 2018-04-21 11:34 | 5.3466 | Oxy1 (PSt7-10) | 2018-04-04 12:40 | default | 143.3576 | μmol/L | 32.4964 | °C | 1015 | hPa | Humid | 35 | 0 | 0 | 22.746 | 94428.5657 | 311473.9343 | 30.8691 | 95
734389 | 2018-04-21 11:34 | 5.3628 | Oxy1 (PSt7-10) | 2018-04-04 12:40 | default | 143.3752 | μmol/L | 32.4952 | °C | 1015 | hPa | Humid | 35 | 0 | 0 | 22.745 | 94442.9821 | 311460.8233 | 30.8691 | 95
734401 | 2018-04-21 11:34 | 5.3801 | Oxy1 (PSt7-10) | 2018-04-04 12:40 | default | 143.3294 | μmol/L | 32.505 | °C | 1015 | hPa | Humid | 35 | 0 | 0 | 22.745 | 94443.6571 | 311470.6558 | 30.8691 | 95
734414 | 2018-04-21 11:34 | 5.3964 | Oxy1 (PSt7-10) | 2018-04-04 12:40 | default | 143.3654 | μmol/L | 32.4869 | °C | 1015 | hPa | Humid | 35 | 0 | 0 | 22.749 | 94448.7978 | 311460.1186 | 30.8691 | 95
734420 | 2018-04-21 11:35 | 5.4128 | Oxy1 (PSt7-10) | 2018-04-04 12:40 | default | 143.2736 | μmol/L | 32.4934 | °C | 1015 | hPa | Humid | 35 | 0 | 0 | 22.754 | 94451.0418 | 311440.7426 | 30.8691 | 95
734430 | 2018-04-21 11:35 | 5.4301 | Oxy1 (PSt7-10) | 2018-04-04 12:40 | default | 143.268 | μmol/L | 32.5076 | °C | 1015 | hPa | Humid | 35 | 0 | 0 | 22.749 | 94445.9355 | 311461.0179 | 30.8691 | 95
734442 | 2018-04-21 11:35 | 5.4463 | Oxy1 (PSt7-10) | 2018-04-04 12:40 | default | 143.2842 | μmol/L | 32.5016 | °C | 1015 | hPa | Humid | 35 | 0 | 0 | 22.75 | 94450.0825 | 311450.3758 | 30.8691 | 95
734452 | 2018-04-21 11:35 | 5.4632 | Oxy1 (PSt7-10) | 2018-04-04 12:40 | default | 143.3074 | μmol/L | 32.4966 | °C | 1015 | hPa | Humid | 35 | 0 | 0 | 22.75 | 94449.5708 | 311470.1246 | 30.8691 | 95
734463 | 2018-04-21 11:35 | 5.4798 | Oxy1 (PSt7-10) | 2018-04-04 12:40 | default | 143.2705 | μmol/L | 32.4993 | °C | 1015 | hPa | Humid | 35 | 0 | 0 | 22.752 | 94456.2493 | 311455.7631 | 30.8691 | 95
734473 | 2018-04-21 11:35 | 5.4965 | Oxy1 (PSt7-10) | 2018-04-04 12:40 | default | 143.2754 | μmol/L | 32.493 | °C | 1015 | hPa | Humid | 35 | 0 | 0 | 22.754 | 94467.1228 | 311456.1081 | 30.8691 | 95
734484 | 2018-04-21 11:35 | 5.5322 | Oxy1 (PSt7-10) | 2018-04-04 12:40 | default | 143.2892 | μmol/L | 32.4927 | °C | 1015 | hPa | Humid | 35 | 0 | 0 | 22.753 | 94496.849 | 311541.5269 | 30.8691 | 95
734492 | 2018-04-21 11:35 | 5.5322 | Oxy1 (PSt7-10) | 2018-04-04 12:40 | default | 143.2648 | μmol/L | 32.4927 | °C | 1015 | hPa | Humid | 35 | 0 | 0 | 22.755 | 94452.6851 | 311425.5406 | 30.8691 | 95
734501 | 2018-04-21 11:35 | 5.5471 | Oxy1 (PSt7-10) | 2018-04-04 12:40 | default | 143.2862 | μmol/L | 32.4933 | °C | 1015 | hPa | Humid | 35 | 0 | 0 | 22.753 | 94454.8506 | 311400.1497 | 30.8691 | 95
734509 | 2018-04-21 11:35 | 5.563 | Oxy1 (PSt7-10) | 2018-04-04 12:40 | default | 143.2261 | μmol/L | 32.4983 | °C | 1015 | hPa | Humid | 35 | 0 | 0 | 22.756 | 94462.1084 | 311437.081 | 30.8691 | 95
734518 | 2018-04-21 11:35 | 5.5794 | Oxy1 (PSt7-10) | 2018-04-04 12:40 | default | 143.2258 | μmol/L | 32.4932 | °C | 1015 | hPa | Humid | 35 | 0 | 0 | 22.758 | 94472.2645 | 311441.8256 | 30.8691 | 95
734537 | 2018-04-21 11:35 | 5.597 | Oxy1 (PSt7-10) | 2018-04-04 12:40 | default | 143.19 | μmol/L | 32.5008 | °C | 1015 | hPa | Humid | 35 | 0 | 0 | 22.758 | 94484.2858 | 311466.7823 | 30.8691 | 95
734546 | 2018-04-21 11:35 | 5.6131 | Oxy1 (PSt7-10) | 2018-04-04 12:40 | default | 143.2089 | μmol/L | 32.4968 | °C | 1015 | hPa | Humid | 35 | 0 | 0 | 22.758 | 94483.6162 | 311458.2163 | 30.8691 | 95
734557 | 2018-04-21 11:35 | 5.6301 | Oxy1 (PSt7-10) | 2018-04-04 12:40 | default | 143.1473 | μmol/L | 32.4995 | °C | 1015 | hPa | Humid | 35 | 0 | 0 | 22.762 | 94482.7238 | 311456.74 | 30.8691 | 95
734559 | 2018-04-21 11:35 | 5.647 | Oxy1 (PSt7-10) | 2018-04-04 12:40 | default | 143.2087 | μmol/L | 32.4994 | °C | 1015 | hPa | Humid | 35 | 0 | 0 | 22.757 | 94487.041 | 311435.0582 | 30.8691 | 95
734571 | 2018-04-21 11:35 | 5.663 | Oxy1 (PSt7-10) | 2018-04-04 12:40 | default | 143.1855 | μmol/L | 32.494 | °C | 1015 | hPa | Humid | 35 | 0 | 0 | 22.761 | 94487.5936 | 311441.3431 | 30.8691 | 95
734583 | 2018-04-21 11:35 | 5.6797 | Oxy1 (PSt7-10) | 2018-04-04 12:40 | default | 143.162 | μmol/L | 32.4964 | °C | 1015 | hPa | Humid | 35 | 0 | 0 | 22.762 | 94492.3387 | 311442.3821 | 30.8691 | 95
734594 | 2018-04-21 11:35 | 5.6968 | Oxy1 (PSt7-10) | 2018-04-04 12:40 | default | 143.2771 | μmol/L | 32.4745 | °C | 1015 | hPa | Humid | 35 | 0 | 0 | 22.761 | 94502.9189 | 311451.3596 | 30.8691 | 95
734598 | 2018-04-21 11:35 | 5.7133 | Oxy1 (PSt7-10) | 2018-04-04 12:40 | default | 143.1692 | μmol/L | 32.4845 | °C | 1015 | hPa | Humid | 35 | 0 | 0 | 22.766 | 94501.7829 | 311454.5271 | 30.8691 | 95
734614 | 2018-04-21 11:35 | 5.7295 | Oxy1 (PSt7-10) | 2018-04-04 12:40 | default | 143.1886 | μmol/L | 32.4829 | °C | 1015 | hPa | Humid | 35 | 0 | 0 | 22.765 | 94500.0562 | 311448.0735 | 30.8691 | 95
734621 | 2018-04-21 11:35 | 5.7467 | Oxy1 (PSt7-10) | 2018-04-04 12:40 | default | 143.0627 | μmol/L | 32.5123 | °C | 1015 | hPa | Humid | 35 | 0 | 0 | 22.764 | 94507.5535 | 311454.5255 | 30.8691 | 95
734629 | 2018-04-21 11:35 | 5.7632 | Oxy1 (PSt7-10) | 2018-04-04 12:40 | default | 142.9864 | μmol/L | 32.5156 | °C | 1015 | hPa | Humid | 35 | 0 | 0 | 22.769 | 94495.8824 | 311438.0379 | 30.8691 | 95
734641 | 2018-04-21 11:35 | 5.7796 | Oxy1 (PSt7-10) | 2018-04-04 12:40 | default | 143.0223 | μmol/L | 32.5105 | °C | 1015 | hPa | Humid | 35 | 0 | 0 | 22.768 | 94521.5758 | 311466.2826 | 30.8691 | 95
734649 | 2018-04-21 11:35 | 5.7966 | Oxy1 (PSt7-10) | 2018-04-04 12:40 | default | 143.0017 | μmol/L | 32.5045 | °C | 1015 | hPa | Humid | 35 | 0 | 0 | 22.772 | 94515.7368 | 311454.2801 | 30.8691 | 95
734662 | 2018-04-21 11:35 | 5.813 | Oxy1 (PSt7-10) | 2018-04-04 12:40 | default | 142.9995 | μmol/L | 32.505 | °C | 1015 | hPa | Humid | 35 | 0 | 0 | 22.772 | 94519.773 | 311457.3542 | 30.8691 | 95
734675 | 2018-04-21 11:35 | 5.8298 | Oxy1 (PSt7-10) | 2018-04-04 12:40 | default | 142.9819 | μmol/L | 32.5009 | °C | 1015 | hPa | Humid | 35 | 0 | 0 | 22.775 | 94522.6137 | 311461.5766 | 30.8691 | 95
734685 | 2018-04-21 11:35 | 5.8461 | Oxy1 (PSt7-10) | 2018-04-04 12:40 | default | 143.0318 | μmol/L | 32.5059 | °C | 1015 | hPa | Humid | 35 | 0 | 0 | 22.769 | 94519.4871 | 311456.1796 | 30.8691 | 95
734695 | 2018-04-21 11:35 | 5.863 | Oxy1 (PSt7-10) | 2018-04-04 12:40 | default | 143.0885 | μmol/L | 32.486 | °C | 1015 | hPa | Humid | 35 | 0 | 0 | 22.772 | 94532.0073 | 311467.7116 | 30.8691 | 95
734698 | 2018-04-21 11:35 | 5.8797 | Oxy1 (PSt7-10) | 2018-04-04 12:40 | default | 143.095 | μmol/L | 32.4899 | °C | 1015 | hPa | Humid | 35 | 0 | 0 | 22.77 | 94533.2028 | 311448.7797 | 30.8691 | 95
734711 | 2018-04-21 11:35 | 5.8963 | Oxy1 (PSt7-10) | 2018-04-04 12:40 | default | 143.0105 | μmol/L | 32.4948 | °C | 1015 | hPa | Humid | 35 | 0 | 0 | 22.775 | 94530.1029 | 311450.4594 | 30.8691 | 95
734724 | 2018-04-21 11:35 | 5.9135 | Oxy1 (PSt7-10) | 2018-04-04 12:40 | default | 143.0227 | μmol/L | 32.4975 | °C | 1015 | hPa | Humid | 35 | 0 | 0 | 22.773 | 94538.0494 | 311447.7662 | 30.8691 | 95
734730 | 2018-04-21 11:35 | 5.9299 | Oxy1 (PSt7-10) | 2018-04-04 12:40 | default | 143.0186 | μmol/L | 32.4983 | °C | 1015 | hPa | Humid | 35 | 0 | 0 | 22.773 | 94538.2128 | 311448.8225 | 30.8691 | 95
734738 | 2018-04-21 11:35 | 5.9463 | Oxy1 (PSt7-10) | 2018-04-04 12:40 | default | 142.9805 | μmol/L | 32.496 | °C | 1015 | hPa | Humid | 35 | 0 | 0 | 22.777 | 94541.7758 | 311454.3119 | 30.8691 | 95
734754 | 2018-04-21 11:35 | 5.9635 | Oxy1 (PSt7-10) | 2018-04-04 12:40 | default | 142.9979 | μmol/L | 32.4949 | °C | 1015 | hPa | Humid | 35 | 0 | 0 | 22.776 | 94551.4067 | 311461.1189 | 30.8691 | 95
734761 | 2018-04-21 11:35 | 5.9801 | Oxy1 (PSt7-10) | 2018-04-04 12:40 | default | 143.009 | μmol/L | 32.49 | °C | 1015 | hPa | Humid | 35 | 0 | 0 | 22.777 | 94551.2575 | 311460.2372 | 30.8691 | 95
734770 | 2018-04-21 11:35 | 5.9962 | Oxy1 (PSt7-10) | 2018-04-04 12:40 | default | 142.9342 | μmol/L | 32.4929 | °C | 1015 | hPa | Humid | 35 | 0 | 0 | 22.782 | 94548.5297 | 311448.23 | 30.8691 | 95
734786 | 2018-04-21 11:35 | 6.013 | Oxy1 (PSt7-10) | 2018-04-04 12:40 | default | 142.9004 | μmol/L | 32.5001 | °C | 1015 | hPa | Humid | 35 | 0 | 0 | 22.782 | 94557.9963 | 311442.4506 | 30.8691 | 95
734795 | 2018-04-21 11:35 | 6.0313 | Oxy1 (PSt7-10) | 2018-04-04 12:40 | default | 142.9925 | μmol/L | 32.4805 | °C | 1015 | hPa | Humid | 35 | 0 | 0 | 22.782 | 94559.8284 | 311456.067 | 30.8691 | 95
734804 | 2018-04-21 11:35 | 6.0462 | Oxy1 (PSt7-10) | 2018-04-04 12:40 | default | 142.9465 | μmol/L | 32.4903 | °C | 1015 | hPa | Humid | 35 | 0 | 0 | 22.782 | 94564.7851 | 311451.1451 | 30.8691 | 95
734809 | 2018-04-21 11:35 | 6.0627 | Oxy1 (PSt7-10) | 2018-04-04 12:40 | default | 142.9554 | μmol/L | 32.4962 | °C | 1015 | hPa | Humid | 35 | 0 | 0 | 22.779 | 94568.135 | 311451.247 | 30.8691 | 95
734821 | 2018-04-21 11:35 | 6.0799 | Oxy1 (PSt7-10) | 2018-04-04 12:40 | default | 142.9316 | μmol/L | 32.4987 | °C | 1015 | hPa | Humid | 35 | 0 | 0 | 22.78 | 94574.1271 | 311457.3181 | 30.8691 | 95
734834 | 2018-04-21 11:35 | 6.0961 | Oxy1 (PSt7-10) | 2018-04-04 12:40 | default | 142.9389 | μmol/L | 32.4919 | °C | 1015 | hPa | Humid | 35 | 0 | 0 | 22.782 | 94571.7154 | 311456.132 | 30.8691 | 95
734846 | 2018-04-21 11:35 | 6.1127 | Oxy1 (PSt7-10) | 2018-04-04 12:40 | default | 142.859 | μmol/L | 32.4986 | °C | 1015 | hPa | Humid | 35 | 0 | 0 | 22.786 | 94580.1836 | 311459.9688 | 30.8691 | 95
734849 | 2018-04-21 11:35 | 6.1294 | Oxy1 (PSt7-10) | 2018-04-04 12:40 | default | 142.9367 | μmol/L | 32.4846 | °C | 1015 | hPa | Humid | 35 | 0 | 0 | 22.785 | 94581.0904 | 311459.0397 | 30.8691 | 95
734858 | 2018-04-21 11:35 | 6.1467 | Oxy1 (PSt7-10) | 2018-04-04 12:40 | default | 142.8862 | μmol/L | 32.498 | °C | 1015 | hPa | Humid | 35 | 0 | 0 | 22.784 | 94586.9171 | 311471.6784 | 30.8691 | 95
734875 | 2018-04-21 11:35 | 6.163 | Oxy1 (PSt7-10) | 2018-04-04 12:40 | default | 142.8813 | μmol/L | 32.4938 | °C | 1015 | hPa | Humid | 35 | 0 | 0 | 22.786 | 94592.0449 | 311472.313 | 30.8691 | 95
734884 | 2018-04-21 11:35 | 6.18 | Oxy1 (PSt7-10) | 2018-04-04 12:40 | default | 142.8603 | μmol/L | 32.4983 | °C | 1015 | hPa | Humid | 35 | 0 | 0 | 22.786 | 94592.1918 | 311462.4556 | 30.8691 | 95
734891 | 2018-04-21 11:35 | 6.197 | Oxy1 (PSt7-10) | 2018-04-04 12:40 | default | 142.9024 | μmol/L | 32.4815 | °C | 1015 | hPa | Humid | 35 | 0 | 0 | 22.789 | 94596.9098 | 311456.0547 | 30.8691 | 95
734906 | 2018-04-21 11:35 | 6.2133 | Oxy1 (PSt7-10) | 2018-04-04 12:40 | default | 142.8285 | μmol/L | 32.4895 | °C | 1015 | hPa | Humid | 35 | 0 | 0 | 22.792 | 94600.6017 | 311456.6446 | 30.8691 | 95
734913 | 2018-04-21 11:35 | 6.2295 | Oxy1 (PSt7-10) | 2018-04-04 12:40 | default | 142.7947 | μmol/L | 32.4967 | °C | 1015 | hPa | Humid | 35 | 0 | 0 | 22.792 | 94601.3542 | 311466.4175 | 30.8691 | 95
734922 | 2018-04-21 11:35 | 6.2469 | Oxy1 (PSt7-10) | 2018-04-04 12:40 | default | 142.77 | μmol/L | 32.4942 | °C | 1015 | hPa | Humid | 35 | 0 | 0 | 22.795 | 94607.3935 | 311472.3843 | 30.8691 | 95
734930 | 2018-04-21 11:35 | 6.2633 | Oxy1 (PSt7-10) | 2018-04-04 12:40 | default | 142.7959 | μmol/L | 32.4912 | °C | 1015 | hPa | Humid | 35 | 0 | 0 | 22.794 | 94614.3439 | 311465.953 | 30.8691 | 95
734942 | 2018-04-21 11:35 | 6.28 | Oxy1 (PSt7-10) | 2018-04-04 12:40 | default | 142.8213 | μmol/L | 32.491 | °C | 1015 | hPa | Humid | 35 | 0 | 0 | 22.792 | 94607.2705 | 311447.7163 | 30.8691 | 95
734956 | 2018-04-21 11:35 | 6.2963 | Oxy1 (PSt7-10) | 2018-04-04 12:40 | default | 142.7904 | μmol/L | 32.495 | °C | 1015 | hPa | Humid | 35 | 0 | 0 | 22.793 | 94609.2761 | 311447.5745 | 30.8691 | 95
734961 | 2018-04-21 11:35 | 6.3133 | Oxy1 (PSt7-10) | 2018-04-04 12:40 | default | 142.8156 | μmol/L | 32.4818 | °C | 1015 | hPa | Humid | 35 | 0 | 0 | 22.796 | 94611.9285 | 311445.4053 | 30.8691 | 95
734969 | 2018-04-21 11:35 | 6.3296 | Oxy1 (PSt7-10) | 2018-04-04 12:40 | default | 142.7572 | μmol/L | 32.4865 | °C | 1015 | hPa | Humid | 35 | 0 | 0 | 22.799 | 94608.3765 | 311455.2592 | 30.8691 | 95
734983 | 2018-04-21 11:35 | 6.346 | Oxy1 (PSt7-10) | 2018-04-04 12:40 | default | 142.7829 | μmol/L | 32.4836 | °C | 1015 | hPa | Humid | 35 | 0 | 0 | 22.798 | 94620.7212 | 311456.9883 | 30.8691 | 95
734994 | 2018-04-21 11:35 | 6.363 | Oxy1 (PSt7-10) | 2018-04-04 12:40 | default | 142.7452 | μmol/L | 32.4865 | °C | 1015 | hPa | Humid | 35 | 0 | 0 | 22.8 | 94619.265 | 311449.038 | 30.8691 | 95
735000 | 2018-04-21 11:35 | 6.3796 | Oxy1 (PSt7-10) | 2018-04-04 12:40 | default | 142.6352 | μmol/L | 32.5048 | °C | 1015 | hPa | Humid | 35 | 0 | 0 | 22.802 | 94625.1628 | 311450.9394 | 30.8691 | 95
735013 | 2018-04-21 11:35 | 6.3963 | Oxy1 (PSt7-10) | 2018-04-04 12:40 | default | 142.6172 | μmol/L | 32.5034 | °C | 1015 | hPa | Humid | 35 | 0 | 0 | 22.804 | 94628.4577 | 311452.8383 | 30.8691 | 95
735025 | 2018-04-21 11:36 | 6.4131 | Oxy1 (PSt7-10) | 2018-04-04 12:40 | default | 142.6931 | μmol/L | 32.4924 | °C | 1015 | hPa | Humid | 35 | 0 | 0 | 22.802 | 94633.3539 | 311451.5428 | 30.8691 | 95
735029 | 2018-04-21 11:36 | 6.4297 | Oxy1 (PSt7-10) | 2018-04-04 12:40 | default | 142.6752 | μmol/L | 32.504 | °C | 1015 | hPa | Humid | 35 | 0 | 0 | 22.799 | 94642.1919 | 311455.8821 | 30.8691 | 95
735039 | 2018-04-21 11:36 | 6.4461 | Oxy1 (PSt7-10) | 2018-04-04 12:40 | default | 142.7265 | μmol/L | 32.4853 | °C | 1015 | hPa | Humid | 35 | 0 | 0 | 22.802 | 94633.7714 | 311448.1308 | 30.8691 | 95
735050 | 2018-04-21 11:36 | 6.4637 | Oxy1 (PSt7-10) | 2018-04-04 12:40 | default | 142.6397 | μmol/L | 32.4882 | °C | 1015 | hPa | Humid | 35 | 0 | 0 | 22.808 | 94645.1524 | 311461.8742 | 30.8691 | 95
735060 | 2018-04-21 11:36 | 6.4797 | Oxy1 (PSt7-10) | 2018-04-04 12:40 | default | 142.7261 | μmol/L | 32.488 | °C | 1015 | hPa | Humid | 35 | 0 | 0 | 22.801 | 94650.3029 | 311447.2233 | 30.8691 | 95
735072 | 2018-04-21 11:36 | 6.4962 | Oxy1 (PSt7-10) | 2018-04-04 12:40 | default | 142.6893 | μmol/L | 32.4906 | °C | 1015 | hPa | Humid | 35 | 0 | 0 | 22.803 | 94647.3609 | 311449.6639 | 30.8691 | 95
735079 | 2018-04-21 11:36 | 6.5134 | Oxy1 (PSt7-10) | 2018-04-04 12:40 | default | 142.7203 | μmol/L | 32.4762 | °C | 1015 | hPa | Humid | 35 | 0 | 0 | 22.806 | 94658.4523 | 311446.2804 | 30.8691 | 95
735088 | 2018-04-21 11:36 | 6.5293 | Oxy1 (PSt7-10) | 2018-04-04 12:40 | default | 142.6839 | μmol/L | 32.4866 | °C | 1015 | hPa | Humid | 35 | 0 | 0 | 22.805 | 94662.1557 | 311456.4152 | 30.8691 | 95
735104 | 2018-04-21 11:36 | 6.5486 | Oxy1 (PSt7-10) | 2018-04-04 12:40 | default | 142.6446 | μmol/L | 32.4898 | °C | 1015 | hPa | Humid | 35 | 0 | 0 | 22.807 | 94667.0207 | 311471.9215 | 30.8691 | 95
735113 | 2018-04-21 11:36 | 6.5627 | Oxy1 (PSt7-10) | 2018-04-04 12:40 | default | 142.6169 | μmol/L | 32.4905 | °C | 1015 | hPa | Humid | 35 | 0 | 0 | 22.809 | 94660.3193 | 311452.1134 | 30.8691 | 95
735122 | 2018-04-21 11:36 | 6.5797 | Oxy1 (PSt7-10) | 2018-04-04 12:40 | default | 142.6157 | μmol/L | 32.4882 | °C | 1015 | hPa | Humid | 35 | 0 | 0 | 22.81 | 94665.2327 | 311466.3338 | 30.8691 | 95
735133 | 2018-04-21 11:36 | 6.5963 | Oxy1 (PSt7-10) | 2018-04-04 12:40 | default | 142.5987 | μmol/L | 32.4866 | °C | 1015 | hPa | Humid | 35 | 0 | 0 | 22.812 | 94674.3873 | 311466.839 | 30.8691 | 95
735141 | 2018-04-21 11:36 | 6.6134 | Oxy1 (PSt7-10) | 2018-04-04 12:40 | default | 142.63 | μmol/L | 32.4851 | °C | 1015 | hPa | Humid | 35 | 0 | 0 | 22.81 | 94676.8388 | 311451.5617 | 30.8691 | 95
735153 | 2018-04-21 11:36 | 6.6304 | Oxy1 (PSt7-10) | 2018-04-04 12:40 | default | 142.5957 | μmol/L | 32.4847 | °C | 1015 | hPa | Humid | 35 | 0 | 0 | 22.813 | 94683.7413 | 311438.3928 | 30.8691 | 95
735159 | 2018-04-21 11:36 | 6.6468 | Oxy1 (PSt7-10) | 2018-04-04 12:40 | default | 142.6096 | μmol/L | 32.4817 | °C | 1015 | hPa | Humid | 35 | 0 | 0 | 22.813 | 94680.6573 | 311448.7707 | 30.8691 | 95
735176 | 2018-04-21 11:36 | 6.6637 | Oxy1 (PSt7-10) | 2018-04-04 12:40 | default | 142.6399 | μmol/L | 32.4804 | °C | 1015 | hPa | Humid | 35 | 0 | 0 | 22.811 | 94685.5666 | 311447.6788 | 30.8691 | 95
735187 | 2018-04-21 11:36 | 6.6807 | Oxy1 (PSt7-10) | 2018-04-04 12:40 | default | 142.5483 | μmol/L | 32.487 | °C | 1015 | hPa | Humid | 35 | 0 | 0 | 22.816 | 94695.085 | 311442.3986 | 30.8691 | 95
735195 | 2018-04-21 11:36 | 6.6962 | Oxy1 (PSt7-10) | 2018-04-04 12:40 | default | 142.5202 | μmol/L | 32.4956 | °C | 1015 | hPa | Humid | 35 | 0 | 0 | 22.815 | 94688.9263 | 311446.0096 | 30.8691 | 95
735201 | 2018-04-21 11:36 | 6.7131 | Oxy1 (PSt7-10) | 2018-04-04 12:40 | default | 142.4269 | μmol/L | 32.5052 | °C | 1015 | hPa | Humid | 35 | 0 | 0 | 22.819 | 94697.1548 | 311446.6584 | 30.8691 | 95
735208 | 2018-04-21 11:36 | 6.7295 | Oxy1 (PSt7-10) | 2018-04-04 12:40 | default | 142.5133 | μmol/L | 32.5075 | °C | 1015 | hPa | Humid | 35 | 0 | 0 | 22.811 | 94697.8717 | 311449.61 | 30.8691 | 95
735225 | 2018-04-21 11:36 | 6.746 | Oxy1 (PSt7-10) | 2018-04-04 12:40 | default | 142.558 | μmol/L | 32.4849 | °C | 1015 | hPa | Humid | 35 | 0 | 0 | 22.816 | 94703.9682 | 311435.9474 | 30.8691 | 95
735232 | 2018-04-21 11:36 | 6.7632 | Oxy1 (PSt7-10) | 2018-04-04 12:40 | default | 142.443 | μmol/L | 32.4965 | °C | 1015 | hPa | Humid | 35 | 0 | 0 | 22.821 | 94704.5635 | 311443.7469 | 30.8691 | 95
735243 | 2018-04-21 11:36 | 6.78 | Oxy1 (PSt7-10) | 2018-04-04 12:40 | default | 142.4658 | μmol/L | 32.4942 | °C | 1015 | hPa | Humid | 35 | 0 | 0 | 22.82 | 94698.6542 | 311453.9785 | 30.8691 | 95
735251 | 2018-04-21 11:36 | 6.7962 | Oxy1 (PSt7-10) | 2018-04-04 12:40 | default | 142.4696 | μmol/L | 32.4909 | °C | 1015 | hPa | Humid | 35 | 0 | 0 | 22.821 | 94706.1074 | 311439.9355 | 30.8691 | 95
735262 | 2018-04-21 11:36 | 6.8129 | Oxy1 (PSt7-10) | 2018-04-04 12:40 | default | 142.4941 | μmol/L | 32.4856 | °C | 1015 | hPa | Humid | 35 | 0 | 0 | 22.821 | 94705.2688 | 311439.3896 | 30.8691 | 95
735272 | 2018-04-21 11:36 | 6.8297 | Oxy1 (PSt7-10) | 2018-04-04 12:40 | default | 142.4901 | μmol/L | 32.4865 | °C | 1015 | hPa | Humid | 35 | 0 | 0 | 22.821 | 94718.5778 | 311432.5773 | 30.8691 | 95
735279 | 2018-04-21 11:36 | 6.8467 | Oxy1 (PSt7-10) | 2018-04-04 12:40 | default | 142.4591 | μmol/L | 32.4853 | °C | 1015 | hPa | Humid | 35 | 0 | 0 | 22.824 | 94720.2219 | 311432.6897 | 30.8691 | 95
735288 | 2018-04-21 11:36 | 6.8632 | Oxy1 (PSt7-10) | 2018-04-04 12:40 | default | 142.4287 | μmol/L | 32.4918 | °C | 1015 | hPa | Humid | 35 | 0 | 0 | 22.824 | 94724.2322 | 311445.3636 | 30.8691 | 95
735302 | 2018-04-21 11:36 | 6.8797 | Oxy1 (PSt7-10) | 2018-04-04 12:40 | default | 142.4276 | μmol/L | 32.4921 | °C | 1015 | hPa | Humid | 35 | 0 | 0 | 22.824 | 94719.5165 | 311438.4649 | 30.8691 | 95
735311 | 2018-04-21 11:36 | 6.8971 | Oxy1 (PSt7-10) | 2018-04-04 12:40 | default | 142.3598 | μmol/L | 32.4962 | °C | 1015 | hPa | Humid | 35 | 0 | 0 | 22.828 | 94727.6361 | 311445.982 | 30.8691 | 95
735327 | 2018-04-21 11:36 | 6.9138 | Oxy1 (PSt7-10) | 2018-04-04 12:40 | default | 142.4309 | μmol/L | 32.4888 | °C | 1015 | hPa | Humid | 35 | 0 | 0 | 22.825 | 94735.3314 | 311427.6173 | 30.8691 | 95
735330 | 2018-04-21 11:36 | 6.9295 | Oxy1 (PSt7-10) | 2018-04-04 12:40 | default | 142.4718 | μmol/L | 32.48 | °C | 1015 | hPa | Humid | 35 | 0 | 0 | 22.825 | 94734.6372 | 311429.7946 | 30.8691 | 95
735339 | 2018-04-21 11:36 | 6.9465 | Oxy1 (PSt7-10) | 2018-04-04 12:40 | default | 142.4151 | μmol/L | 32.4791 | °C | 1015 | hPa | Humid | 35 | 0 | 0 | 22.83 | 94735.5802 | 311429.9319 | 30.8691 | 95
735353 | 2018-04-21 11:36 | 6.9637 | Oxy1 (PSt7-10) | 2018-04-04 12:40 | default | 142.3134 | μmol/L | 32.5035 | °C | 1015 | hPa | Humid | 35 | 0 | 0 | 22.829 | 94741.0357 | 311428.9544 | 30.8691 | 95
735365 | 2018-04-21 11:36 | 6.9794 | Oxy1 (PSt7-10) | 2018-04-04 12:40 | default | 142.4152 | μmol/L | 32.4817 | °C | 1015 | hPa | Humid | 35 | 0 | 0 | 22.829 | 94739.0005 | 311421.6228 | 30.8691 | 95
735370 | 2018-04-21 11:36 | 6.9966 | Oxy1 (PSt7-10) | 2018-04-04 12:40 | default | 142.3461 | μmol/L | 32.4965 | °C | 1015 | hPa | Humid | 35 | 0 | 0 | 22.829 | 94745.2311 | 311410.8886 | 30.8691 | 95
735386 | 2018-04-21 11:36 | 7.0132 | Oxy1 (PSt7-10) | 2018-04-04 12:40 | default | 142.3033 | μmol/L | 32.5031 | °C | 1015 | hPa | Humid | 35 | 0 | 0 | 22.83 | 94746.1206 | 311434.3883 | 30.8691 | 95
735390 | 2018-04-21 11:36 | 7.0299 | Oxy1 (PSt7-10) | 2018-04-04 12:40 | default | 142.3731 | μmol/L | 32.4855 | °C | 1015 | hPa | Humid | 35 | 0 | 0 | 22.831 | 94742.8943 | 311420.018 | 30.8691 | 95
735406 | 2018-04-21 11:36 | 7.0464 | Oxy1 (PSt7-10) | 2018-04-04 12:40 | default | 142.3311 | μmol/L | 32.4945 | °C | 1015 | hPa | Humid | 35 | 0 | 0 | 22.831 | 94748.5059 | 311435.7819 | 30.8691 | 95
735413 | 2018-04-21 11:36 | 7.0637 | Oxy1 (PSt7-10) | 2018-04-04 12:40 | default | 142.2914 | μmol/L | 32.4927 | °C | 1015 | hPa | Humid | 35 | 0 | 0 | 22.835 | 94761.2915 | 311433.3493 | 30.8691 | 95
735422 | 2018-04-21 11:36 | 7.0801 | Oxy1 (PSt7-10) | 2018-04-04 12:40 | default | 142.2991 | μmol/L | 32.491 | °C | 1015 | hPa | Humid | 35 | 0 | 0 | 22.835 | 94766.2123 | 311445.3075 | 30.8691 | 95
735430 | 2018-04-21 11:36 | 7.0968 | Oxy1 (PSt7-10) | 2018-04-04 12:40 | default | 142.3434 | μmol/L | 32.4841 | °C | 1015 | hPa | Humid | 35 | 0 | 0 | 22.834 | 94763.1368 | 311430.229 | 30.8691 | 95
735444 | 2018-04-21 11:36 | 7.113 | Oxy1 (PSt7-10) | 2018-04-04 12:40 | default | 142.3311 | μmol/L | 32.4815 | °C | 1015 | hPa | Humid | 35 | 0 | 0 | 22.836 | 94768.9431 | 311426.4393 | 30.8691 | 95
735451 | 2018-04-21 11:36 | 7.1299 | Oxy1 (PSt7-10) | 2018-04-04 12:40 | default | 142.2593 | μmol/L | 32.4891 | °C | 1015 | hPa | Humid | 35 | 0 | 0 | 22.839 | 94766.4502 | 311431.18 | 30.8691 | 95
735467 | 2018-04-21 11:36 | 7.1463 | Oxy1 (PSt7-10) | 2018-04-04 12:40 | default | 142.2268 | μmol/L | 32.4909 | °C | 1015 | hPa | Humid | 35 | 0 | 0 | 22.841 | 94774.1171 | 311412.8667 | 30.8691 | 95
735475 | 2018-04-21 11:36 | 7.1635 | Oxy1 (PSt7-10) | 2018-04-04 12:40 | default | 142.2284 | μmol/L | 32.488 | °C | 1015 | hPa | Humid | 35 | 0 | 0 | 22.842 | 94777.339 | 311426.0158 | 30.8691 | 95
735478 | 2018-04-21 11:36 | 7.1799 | Oxy1 (PSt7-10) | 2018-04-04 12:40 | default | 142.2749 | μmol/L | 32.4806 | °C | 1015 | hPa | Humid | 35 | 0 | 0 | 22.841 | 94779.3859 | 311416.4401 | 30.8691 | 95
735493 | 2018-04-21 11:36 | 7.1962 | Oxy1 (PSt7-10) | 2018-04-04 12:40 | default | 142.2599 | μmol/L | 32.4786 | °C | 1015 | hPa | Humid | 35 | 0 | 0 | 22.843 | 94778.2108 | 311420.1363 | 30.8691 | 95
735499 | 2018-04-21 11:36 | 7.2134 | Oxy1 (PSt7-10) | 2018-04-04 12:40 | default | 142.2496 | μmol/L | 32.4834 | °C | 1015 | hPa | Humid | 35 | 0 | 0 | 22.842 | 94791.9196 | 311423.9813 | 30.8691 | 95
735512 | 2018-04-21 11:36 | 7.2296 | Oxy1 (PSt7-10) | 2018-04-04 12:40 | default | 142.2118 | μmol/L | 32.4941 | °C | 1015 | hPa | Humid | 35 | 0 | 0 | 22.841 | 94795.6795 | 311419.1834 | 30.8691 | 95
735520 | 2018-04-21 11:36 | 7.2461 | Oxy1 (PSt7-10) | 2018-04-04 12:40 | default | 142.1324 | μmol/L | 32.4956 | °C | 1015 | hPa | Humid | 35 | 0 | 0 | 22.847 | 94800.4095 | 311424.8362 | 30.8691 | 95
735530 | 2018-04-21 11:36 | 7.263 | Oxy1 (PSt7-10) | 2018-04-04 12:40 | default | 142.1917 | μmol/L | 32.4854 | °C | 1015 | hPa | Humid | 35 | 0 | 0 | 22.846 | 94792.9584 | 311427.5921 | 30.8691 | 95
735543 | 2018-04-21 11:36 | 7.2807 | Oxy1 (PSt7-10) | 2018-04-04 12:40 | default | 142.3141 | μmol/L | 32.4722 | °C | 1015 | hPa | Humid | 35 | 0 | 0 | 22.841 | 94806.3518 | 311437.5949 | 30.8691 | 95
735557 | 2018-04-21 11:36 | 7.2962 | Oxy1 (PSt7-10) | 2018-04-04 12:40 | default | 142.2383 | μmol/L | 32.4781 | °C | 1015 | hPa | Humid | 35 | 0 | 0 | 22.845 | 94805.8783 | 311430.3671 | 30.8691 | 95
735563 | 2018-04-21 11:36 | 7.3133 | Oxy1 (PSt7-10) | 2018-04-04 12:40 | default | 142.2153 | μmol/L | 32.483 | °C | 1015 | hPa | Humid | 35 | 0 | 0 | 22.845 | 94807.5743 | 311423.8301 | 30.8691 | 95
735571 | 2018-04-21 11:36 | 7.3295 | Oxy1 (PSt7-10) | 2018-04-04 12:40 | default | 142.1533 | μmol/L | 32.4989 | °C | 1015 | hPa | Humid | 35 | 0 | 0 | 22.844 | 94811.6057 | 311416.4186 | 30.8691 | 95
735583 | 2018-04-21 11:36 | 7.3468 | Oxy1 (PSt7-10) | 2018-04-04 12:40 | default | 142.0983 | μmol/L | 32.4925 | °C | 1015 | hPa | Humid | 35 | 0 | 0 | 22.851 | 94819.2201 | 311434.5723 | 30.8691 | 95
735597 | 2018-04-21 11:36 | 7.3634 | Oxy1 (PSt7-10) | 2018-04-04 12:40 | default | 142.1114 | μmol/L | 32.4871 | °C | 1015 | hPa | Humid | 35 | 0 | 0 | 22.852 | 94824.6928 | 311434.5953 | 30.8691 | 95
735602 | 2018-04-21 11:36 | 7.3795 | Oxy1 (PSt7-10) | 2018-04-04 12:40 | default | 142.1057 | μmol/L | 32.4883 | °C | 1015 | hPa | Humid | 35 | 0 | 0 | 22.852 | 94816.3568 | 311432.0908 | 30.8691 | 95
735613 | 2018-04-21 11:36 | 7.3968 | Oxy1 (PSt7-10) | 2018-04-04 12:40 | default | 142.1535 | μmol/L | 32.4833 | °C | 1015 | hPa | Humid | 35 | 0 | 0 | 22.85 | 94826.2988 | 311435.8926 | 30.8691 | 95
735622 | 2018-04-21 11:37 | 7.4144 | Oxy1 (PSt7-10) | 2018-04-04 12:40 | default | 142.0791 | μmol/L | 32.4914 | °C | 1015 | hPa | Humid | 35 | 0 | 0 | 22.853 | 94834.4786 | 311449.5544 | 30.8691 | 95
735631 | 2018-04-21 11:37 | 7.4301 | Oxy1 (PSt7-10) | 2018-04-04 12:40 | default | 142.0321 | μmol/L | 32.5015 | °C | 1015 | hPa | Humid | 35 | 0 | 0 | 22.853 | 94827.9484 | 311431.7956 | 30.8691 | 95
735646 | 2018-04-21 11:37 | 7.4467 | Oxy1 (PSt7-10) | 2018-04-04 12:40 | default | 142.0499 | μmol/L | 32.4977 | °C | 1015 | hPa | Humid | 35 | 0 | 0 | 22.853 | 94829.9301 | 311431.952 | 30.8691 | 95
735656 | 2018-04-21 11:37 | 7.4647 | Oxy1 (PSt7-10) | 2018-04-04 12:40 | default | 142.0799 | μmol/L | 32.4861 | °C | 1015 | hPa | Humid | 35 | 0 | 0 | 22.855 | 94843.9486 | 311438.4653 | 30.8691 | 95
735664 | 2018-04-21 11:37 | 7.48 | Oxy1 (PSt7-10) | 2018-04-04 12:40 | default | 142.0903 | μmol/L | 32.4812 | °C | 1015 | hPa | Humid | 35 | 0 | 0 | 22.856 | 94838.1157 | 311427.5238 | 30.8691 | 95
735675 | 2018-04-21 11:37 | 7.4965 | Oxy1 (PSt7-10) | 2018-04-04 12:40 | default | 142.1006 | μmol/L | 32.4816 | °C | 1015 | hPa | Humid | 35 | 0 | 0 | 22.855 | 94837.4303 | 311421.4104 | 30.8691 | 95
735682 | 2018-04-21 11:37 | 7.5133 | Oxy1 (PSt7-10) | 2018-04-04 12:40 | default | 142.1193 | μmol/L | 32.4802 | °C | 1015 | hPa | Humid | 35 | 0 | 0 | 22.854 | 94838.9937 | 311427.1762 | 30.8691 | 95
735693 | 2018-04-21 11:37 | 7.5301 | Oxy1 (PSt7-10) | 2018-04-04 12:40 | default | 142.095 | μmol/L | 32.488 | °C | 1015 | hPa | Humid | 35 | 0 | 0 | 22.853 | 94846.6629 | 311417.9673 | 30.8691 | 95
735701 | 2018-04-21 11:37 | 7.5463 | Oxy1 (PSt7-10) | 2018-04-04 12:40 | default | 142.054 | μmol/L | 32.4864 | °C | 1015 | hPa | Humid | 35 | 0 | 0 | 22.857 | 94847.2511 | 311420.7412 | 30.8691 | 95
735716 | 2018-04-21 11:37 | 7.5634 | Oxy1 (PSt7-10) | 2018-04-04 12:40 | default | 142.0812 | μmol/L | 32.4806 | °C | 1015 | hPa | Humid | 35 | 0 | 0 | 22.857 | 94854.5278 | 311427.6205 | 30.8691 | 95
735722 | 2018-04-21 11:37 | 7.5812 | Oxy1 (PSt7-10) | 2018-04-04 12:40 | default | 141.9799 | μmol/L | 32.4868 | °C | 1015 | hPa | Humid | 35 | 0 | 0 | 22.863 | 94850.9386 | 311433.9345 | 30.8691 | 95
735734 | 2018-04-21 11:37 | 7.5966 | Oxy1 (PSt7-10) | 2018-04-04 12:40 | default | 141.9373 | μmol/L | 32.4959 | °C | 1015 | hPa | Humid | 35 | 0 | 0 | 22.863 | 94854.7865 | 311422.0499 | 30.8691 | 95
735740 | 2018-04-21 11:37 | 7.6133 | Oxy1 (PSt7-10) | 2018-04-04 12:40 | default | 142.1044 | μmol/L | 32.4679 | °C | 1015 | hPa | Humid | 35 | 0 | 0 | 22.86 | 94863.6729 | 311422.512 | 30.8691 | 95
735751 | 2018-04-21 11:37 | 7.6298 | Oxy1 (PSt7-10) | 2018-04-04 12:40 | default | 141.9893 | μmol/L | 32.4848 | °C | 1015 | hPa | Humid | 35 | 0 | 0 | 22.863 | 94863.7007 | 311425.7488 | 30.8691 | 95
735760 | 2018-04-21 11:37 | 7.648 | Oxy1 (PSt7-10) | 2018-04-04 12:40 | default | 141.8364 | μmol/L | 32.502 | °C | 1015 | hPa | Humid | 35 | 0 | 0 | 22.869 | 94874.8226 | 311433.3528 | 30.8691 | 95
735774 | 2018-04-21 11:37 | 7.6632 | Oxy1 (PSt7-10) | 2018-04-04 12:40 | default | 141.8713 | μmol/L | 32.5127 | °C | 1015 | hPa | Humid | 35 | 0 | 0 | 22.862 | 94864.9598 | 311428.2577 | 30.8691 | 95
735783 | 2018-04-21 11:37 | 7.6797 | Oxy1 (PSt7-10) | 2018-04-04 12:40 | default | 141.8748 | μmol/L | 32.4938 | °C | 1015 | hPa | Humid | 35 | 0 | 0 | 22.869 | 94877.8207 | 311432.3008 | 30.8691 | 95
735793 | 2018-04-21 11:37 | 7.6996 | Oxy1 (PSt7-10) | 2018-04-04 12:40 | default | 141.9259 | μmol/L | 32.4906 | °C | 1015 | hPa | Humid | 35 | 0 | 0 | 22.866 | 94883.4247 | 311440.709 | 30.8691 | 95
735801 | 2018-04-21 11:37 | 7.7137 | Oxy1 (PSt7-10) | 2018-04-04 12:40 | default | 141.9578 | μmol/L | 32.4837 | °C | 1015 | hPa | Humid | 35 | 0 | 0 | 22.866 | 94885.4402 | 311419.2229 | 30.8691 | 95
735814 | 2018-04-21 11:37 | 7.7294 | Oxy1 (PSt7-10) | 2018-04-04 12:40 | default | 141.9431 | μmol/L | 32.4869 | °C | 1015 | hPa | Humid | 35 | 0 | 0 | 22.866 | 94896.565 | 311423.3234 | 30.8691 | 95
735819 | 2018-04-21 11:37 | 7.7461 | Oxy1 (PSt7-10) | 2018-04-04 12:40 | default | 141.9618 | μmol/L | 32.4855 | °C | 1015 | hPa | Humid | 35 | 0 | 0 | 22.865 | 94883.794 | 311417.6998 | 30.8691 | 95
735828 | 2018-04-21 11:37 | 7.7633 | Oxy1 (PSt7-10) | 2018-04-04 12:40 | default | 141.8848 | μmol/L | 32.4942 | °C | 1015 | hPa | Humid | 35 | 0 | 0 | 22.868 | 94900.8373 | 311420.7373 | 30.8691 | 95
735847 | 2018-04-21 11:37 | 7.7796 | Oxy1 (PSt7-10) | 2018-04-04 12:40 | default | 141.8974 | μmol/L | 32.476 | °C | 1015 | hPa | Humid | 35 | 0 | 0 | 22.874 | 94897.1699 | 311416.1016 | 30.8691 | 95
735851 | 2018-04-21 11:37 | 7.7967 | Oxy1 (PSt7-10) | 2018-04-04 12:40 | default | 141.905 | μmol/L | 32.4795 | °C | 1015 | hPa | Humid | 35 | 0 | 0 | 22.872 | 94900.36 | 311430.929 | 30.8691 | 95
735865 | 2018-04-21 11:37 | 7.8137 | Oxy1 (PSt7-10) | 2018-04-04 12:40 | default | 141.886 | μmol/L | 32.4914 | °C | 1015 | hPa | Humid | 35 | 0 | 0 | 22.869 | 94909.5873 | 311416.0533 | 30.8691 | 95
735870 | 2018-04-21 11:37 | 7.8299 | Oxy1 (PSt7-10) | 2018-04-04 12:40 | default | 141.9074 | μmol/L | 32.4764 | °C | 1015 | hPa | Humid | 35 | 0 | 0 | 22.873 | 94906.974 | 311425.8821 | 30.8691 | 95
735884 | 2018-04-21 11:37 | 7.8464 | Oxy1 (PSt7-10) | 2018-04-04 12:40 | default | 141.8477 | μmol/L | 32.4815 | °C | 1015 | hPa | Humid | 35 | 0 | 0 | 22.876 | 94912.8629 | 311419.8006 | 30.8691 | 95
735897 | 2018-04-21 11:37 | 7.8635 | Oxy1 (PSt7-10) | 2018-04-04 12:40 | default | 141.9378 | μmol/L | 32.4673 | °C | 1015 | hPa | Humid | 35 | 0 | 0 | 22.874 | 94914.1094 | 311416.7597 | 30.8691 | 95
735907 | 2018-04-21 11:37 | 7.8801 | Oxy1 (PSt7-10) | 2018-04-04 12:40 | default | 141.8282 | μmol/L | 32.4856 | °C | 1015 | hPa | Humid | 35 | 0 | 0 | 22.876 | 94911.3581 | 311413.4735 | 30.8691 | 95
735916 | 2018-04-21 11:37 | 7.8967 | Oxy1 (PSt7-10) | 2018-04-04 12:40 | default | 141.8815 | μmol/L | 32.4768 | °C | 1015 | hPa | Humid | 35 | 0 | 0 | 22.875 | 94925.8225 | 311414.4405 | 30.8691 | 95
735926 | 2018-04-21 11:37 | 7.913 | Oxy1 (PSt7-10) | 2018-04-04 12:40 | default | 141.9282 | μmol/L | 32.4615 | °C | 1015 | hPa | Humid | 35 | 0 | 0 | 22.877 | 94932.7556 | 311410.1526 | 30.8691 | 95
735936 | 2018-04-21 11:37 | 7.9296 | Oxy1 (PSt7-10) | 2018-04-04 12:40 | default | 141.9368 | μmol/L | 32.4597 | °C | 1015 | hPa | Humid | 35 | 0 | 0 | 22.877 | 94936.7239 | 311407.3041 | 30.8691 | 95
735947 | 2018-04-21 11:37 | 7.9464 | Oxy1 (PSt7-10) | 2018-04-04 12:40 | default | 141.8358 | μmol/L | 32.4762 | °C | 1015 | hPa | Humid | 35 | 0 | 0 | 22.879 | 94933.2711 | 311398.5474 | 30.8691 | 95
735957 | 2018-04-21 11:37 | 7.9634 | Oxy1 (PSt7-10) | 2018-04-04 12:40 | default | 141.7464 | μmol/L | 32.5006 | °C | 1015 | hPa | Humid | 35 | 0 | 0 | 22.877 | 94936.5523 | 311415.1985 | 30.8691 | 95
735958 | 2018-04-21 11:37 | 7.9801 | Oxy1 (PSt7-10) | 2018-04-04 12:40 | default | 141.6638 | μmol/L | 32.4976 | °C | 1015 | hPa | Humid | 35 | 0 | 0 | 22.885 | 94937.074 | 311409.4417 | 30.8691 | 95
735974 | 2018-04-21 11:37 | 7.9961 | Oxy1 (PSt7-10) | 2018-04-04 12:40 | default | 141.7226 | μmol/L | 32.4954 | °C | 1015 | hPa | Humid | 35 | 0 | 0 | 22.881 | 94938.0776 | 311407.958 | 30.8691 | 95
735987 | 2018-04-21 11:37 | 8.0132 | Oxy1 (PSt7-10) | 2018-04-04 12:40 | default | 141.7187 | μmol/L | 32.4936 | °C | 1015 | hPa | Humid | 35 | 0 | 0 | 22.882 | 94943.9711 | 311414.9697 | 30.8691 | 95
735993 | 2018-04-21 11:37 | 8.0296 | Oxy1 (PSt7-10) | 2018-04-04 12:40 | default | 141.6459 | μmol/L | 32.4937 | °C | 1015 | hPa | Humid | 35 | 0 | 0 | 22.888 | 94951.5252 | 311420.1322 | 30.8691 | 95
736006 | 2018-04-21 11:37 | 8.0478 | Oxy1 (PSt7-10) | 2018-04-04 12:40 | default | 141.6846 | μmol/L | 32.4932 | °C | 1015 | hPa | Humid | 35 | 0 | 0 | 22.885 | 94954.7728 | 311430.1585 | 30.8691 | 95
736017 | 2018-04-21 11:37 | 8.0629 | Oxy1 (PSt7-10) | 2018-04-04 12:40 | default | 141.7871 | μmol/L | 32.4763 | °C | 1015 | hPa | Humid | 35 | 0 | 0 | 22.883 | 94950.2521 | 311399.7729 | 30.8691 | 95
736027 | 2018-04-21 11:37 | 8.0796 | Oxy1 (PSt7-10) | 2018-04-04 12:40 | default | 141.7952 | μmol/L | 32.4642 | °C | 1015 | hPa | Humid | 35 | 0 | 0 | 22.887 | 94950.5695 | 311422.0661 | 30.8691 | 95
736034 | 2018-04-21 11:37 | 8.0967 | Oxy1 (PSt7-10) | 2018-04-04 12:40 | default | 141.762 | μmol/L | 32.4713 | °C | 1015 | hPa | Humid | 35 | 0 | 0 | 22.887 | 94958.7087 | 311426.3893 | 30.8691 | 95
736042 | 2018-04-21 11:37 | 8.1133 | Oxy1 (PSt7-10) | 2018-04-04 12:40 | default | 141.6672 | μmol/L | 32.4865 | °C | 1015 | hPa | Humid | 35 | 0 | 0 | 22.889 | 94970.3853 | 311402.1194 | 30.8691 | 95
736057 | 2018-04-21 11:37 | 8.1301 | Oxy1 (PSt7-10) | 2018-04-04 12:40 | default | 141.7142 | μmol/L | 32.4842 | °C | 1015 | hPa | Humid | 35 | 0 | 0 | 22.886 | 94966.6271 | 311416.4804 | 30.8691 | 95
736067 | 2018-04-21 11:37 | 8.1465 | Oxy1 (PSt7-10) | 2018-04-04 12:40 | default | 141.6515 | μmol/L | 32.4899 | °C | 1015 | hPa | Humid | 35 | 0 | 0 | 22.889 | 94975.6726 | 311420.4103 | 30.8691 | 95
736074 | 2018-04-21 11:37 | 8.1626 | Oxy1 (PSt7-10) | 2018-04-04 12:40 | default | 141.6785 | μmol/L | 32.4893 | °C | 1015 | hPa | Humid | 35 | 0 | 0 | 22.887 | 94987.6872 | 311411.3923 | 30.8691 | 95
736085 | 2018-04-21 11:37 | 8.1796 | Oxy1 (PSt7-10) | 2018-04-04 12:40 | default | 141.642 | μmol/L | 32.479 | °C | 1015 | hPa | Humid | 35 | 0 | 0 | 22.894 | 94983.6727 | 311414.9068 | 30.8691 | 95
736097 | 2018-04-21 11:37 | 8.1967 | Oxy1 (PSt7-10) | 2018-04-04 12:40 | default | 141.7127 | μmol/L | 32.469 | °C | 1015 | hPa | Humid | 35 | 0 | 0 | 22.892 | 94985.161 | 311412.4847 | 30.8691 | 95
736106 | 2018-04-21 11:37 | 8.2133 | Oxy1 (PSt7-10) | 2018-04-04 12:40 | default | 141.739 | μmol/L | 32.4659 | °C | 1015 | hPa | Humid | 35 | 0 | 0 | 22.891 | 94989.5039 | 311413.7778 | 30.8691 | 95
736116 | 2018-04-21 11:37 | 8.2294 | Oxy1 (PSt7-10) | 2018-04-04 12:40 | default | 141.6025 | μmol/L | 32.4849 | °C | 1015 | hPa | Humid | 35 | 0 | 0 | 22.895 | 94992.7953 | 311401.0369 | 30.8691 | 95
736124 | 2018-04-21 11:37 | 8.2463 | Oxy1 (PSt7-10) | 2018-04-04 12:40 | default | 141.6783 | μmol/L | 32.4712 | °C | 1015 | hPa | Humid | 35 | 0 | 0 | 22.894 | 95004.9135 | 311404.7509 | 30.8691 | 95
736137 | 2018-04-21 11:37 | 8.2632 | Oxy1 (PSt7-10) | 2018-04-04 12:40 | default | 141.6518 | μmol/L | 32.4769 | °C | 1015 | hPa | Humid | 35 | 0 | 0 | 22.894 | 95003.6884 | 311409.0901 | 30.8691 | 95
736147 | 2018-04-21 11:37 | 8.2799 | Oxy1 (PSt7-10) | 2018-04-04 12:40 | default | 141.6438 | μmol/L | 32.4838 | °C | 1015 | hPa | Humid | 35 | 0 | 0 | 22.892 | 94996.9081 | 311400.276 | 30.8691 | 95
736157 | 2018-04-21 11:37 | 8.2961 | Oxy1 (PSt7-10) | 2018-04-04 12:40 | default | 141.6147 | μmol/L | 32.4849 | °C | 1015 | hPa | Humid | 35 | 0 | 0 | 22.894 | 95007.0416 | 311409.3781 | 30.8691 | 95
736166 | 2018-04-21 11:37 | 8.3134 | Oxy1 (PSt7-10) | 2018-04-04 12:40 | default | 141.6313 | μmol/L | 32.4813 | °C | 1015 | hPa | Humid | 35 | 0 | 0 | 22.894 | 95005.8507 | 311415.698 | 30.8691 | 95
736177 | 2018-04-21 11:37 | 8.3296 | Oxy1 (PSt7-10) | 2018-04-04 12:40 | default | 141.5307 | μmol/L | 32.49 | °C | 1015 | hPa | Humid | 35 | 0 | 0 | 22.899 | 95006.222 | 311399.6738 | 30.8691 | 95
736179 | 2018-04-21 11:37 | 8.3465 | Oxy1 (PSt7-10) | 2018-04-04 12:40 | default | 141.5019 | μmol/L | 32.4962 | °C | 1015 | hPa | Humid | 35 | 0 | 0 | 22.899 | 95019.6211 | 311403.2194 | 30.8691 | 95
736197 | 2018-04-21 11:37 | 8.3634 | Oxy1 (PSt7-10) | 2018-04-04 12:40 | default | 141.5181 | μmol/L | 32.4823 | °C | 1015 | hPa | Humid | 35 | 0 | 0 | 22.903 | 95010.1501 | 311396.7206 | 30.8691 | 95
736206 | 2018-04-21 11:37 | 8.3799 | Oxy1 (PSt7-10) | 2018-04-04 12:40 | default | 141.5427 | μmol/L | 32.4796 | °C | 1015 | hPa | Humid | 35 | 0 | 0 | 22.902 | 95019.7192 | 311400.5293 | 30.8691 | 95
736217 | 2018-04-21 11:37 | 8.3968 | Oxy1 (PSt7-10) | 2018-04-04 12:40 | default | 141.5467 | μmol/L | 32.4814 | °C | 1015 | hPa | Humid | 35 | 0 | 0 | 22.901 | 95021.2618 | 311398.1529 | 30.8691 | 95
736222 | 2018-04-21 11:38 | 8.4131 | Oxy1 (PSt7-10) | 2018-04-04 12:40 | default | 141.4785 | μmol/L | 32.4909 | °C | 1015 | hPa | Humid | 35 | 0 | 0 | 22.903 | 95030.7513 | 311402.2235 | 30.8691 | 95
736232 | 2018-04-21 11:38 | 8.4301 | Oxy1 (PSt7-10) | 2018-04-04 12:40 | default | 141.5095 | μmol/L | 32.4842 | °C | 1015 | hPa | Humid | 35 | 0 | 0 | 22.903 | 95027.9163 | 311394.0879 | 30.8691 | 95
736241 | 2018-04-21 11:38 | 8.4467 | Oxy1 (PSt7-10) | 2018-04-04 12:40 | default | 141.4791 | μmol/L | 32.4933 | °C | 1015 | hPa | Humid | 35 | 0 | 0 | 22.902 | 95032.691 | 311400.7792 | 30.8691 | 95
736257 | 2018-04-21 11:38 | 8.463 | Oxy1 (PSt7-10) | 2018-04-04 12:40 | default | 141.5045 | μmol/L | 32.4801 | °C | 1015 | hPa | Humid | 35 | 0 | 0 | 22.905 | 95035.8508 | 311390.1128 | 30.8691 | 95
736267 | 2018-04-21 11:38 | 8.4799 | Oxy1 (PSt7-10) | 2018-04-04 12:40 | default | 141.5518 | μmol/L | 32.4777 | °C | 1015 | hPa | Humid | 35 | 0 | 0 | 22.902 | 95049.6107 | 311407.6495 | 30.8691 | 95
736277 | 2018-04-21 11:38 | 8.4962 | Oxy1 (PSt7-10) | 2018-04-04 12:40 | default | 141.5382 | μmol/L | 32.4702 | °C | 1015 | hPa | Humid | 35 | 0 | 0 | 22.906 | 95055.4065 | 311408.7024 | 30.8691 | 95
736287 | 2018-04-21 11:38 | 8.5128 | Oxy1 (PSt7-10) | 2018-04-04 12:40 | default | 141.4696 | μmol/L | 32.4746 | °C | 1015 | hPa | Humid | 35 | 0 | 0 | 22.91 | 95044.2275 | 311402.8136 | 30.8691 | 95
736293 | 2018-04-21 11:38 | 8.5296 | Oxy1 (PSt7-10) | 2018-04-04 12:40 | default | 141.442 | μmol/L | 32.478 | °C | 1015 | hPa | Humid | 35 | 0 | 0 | 22.911 | 95052.3152 | 311403.7046 | 30.8691 | 95
736307 | 2018-04-21 11:38 | 8.5463 | Oxy1 (PSt7-10) | 2018-04-04 12:40 | default | 141.5401 | μmol/L | 32.4724 | °C | 1015 | hPa | Humid | 35 | 0 | 0 | 22.905 | 95064.9608 | 311410.328 | 30.8691 | 95
736317 | 2018-04-21 11:38 | 8.5633 | Oxy1 (PSt7-10) | 2018-04-04 12:40 | default | 141.4747 | μmol/L | 32.4709 | °C | 1015 | hPa | Humid | 35 | 0 | 0 | 22.911 | 95073.159 | 311398.8193 | 30.8691 | 95
736319 | 2018-04-21 11:38 | 8.5796 | Oxy1 (PSt7-10) | 2018-04-04 12:40 | default | 141.4947 | μmol/L | 32.4692 | °C | 1015 | hPa | Humid | 35 | 0 | 0 | 22.91 | 95065.9369 | 311398.8578 | 30.8691 | 95
736332 | 2018-04-21 11:38 | 8.5965 | Oxy1 (PSt7-10) | 2018-04-04 12:40 | default | 141.3461 | μmol/L | 32.4909 | °C | 1015 | hPa | Humid | 35 | 0 | 0 | 22.914 | 95065.7805 | 311399.6876 | 30.8691 | 95
736347 | 2018-04-21 11:38 | 8.6128 | Oxy1 (PSt7-10) | 2018-04-04 12:40 | default | 141.3897 | μmol/L | 32.4867 | °C | 1015 | hPa | Humid | 35 | 0 | 0 | 22.912 | 95075.3064 | 311387.7382 | 30.8691 | 95
736354 | 2018-04-21 11:38 | 8.6296 | Oxy1 (PSt7-10) | 2018-04-04 12:40 | default | 141.3702 | μmol/L | 32.4857 | °C | 1015 | hPa | Humid | 35 | 0 | 0 | 22.914 | 95069.6665 | 311396.9914 | 30.8691 | 95
736366 | 2018-04-21 11:38 | 8.6464 | Oxy1 (PSt7-10) | 2018-04-04 12:40 | default | 141.3619 | μmol/L | 32.4849 | °C | 1015 | hPa | Humid | 35 | 0 | 0 | 22.915 | 95079.1482 | 311398.6155 | 30.8691 | 95
736376 | 2018-04-21 11:38 | 8.6631 | Oxy1 (PSt7-10) | 2018-04-04 12:40 | default | 141.4369 | μmol/L | 32.4687 | °C | 1015 | hPa | Humid | 35 | 0 | 0 | 22.915 | 95081.0018 | 311382.5895 | 30.8691 | 95
736387 | 2018-04-21 11:38 | 8.6797 | Oxy1 (PSt7-10) | 2018-04-04 12:40 | default | 141.4734 | μmol/L | 32.4712 | °C | 1015 | hPa | Humid | 35 | 0 | 0 | 22.911 | 95082.0725 | 311374.2818 | 30.8691 | 95
736397 | 2018-04-21 11:38 | 8.6968 | Oxy1 (PSt7-10) | 2018-04-04 12:40 | default | 141.3664 | μmol/L | 32.4839 | °C | 1015 | hPa | Humid | 35 | 0 | 0 | 22.915 | 95088.8847 | 311389.5343 | 30.8691 | 95
736404 | 2018-04-21 11:38 | 8.7131 | Oxy1 (PSt7-10) | 2018-04-04 12:40 | default | 141.4425 | μmol/L | 32.4675 | °C | 1015 | hPa | Humid | 35 | 0 | 0 | 22.915 | 95092.3113 | 311390.1306 | 30.8691 | 95
736417 | 2018-04-21 11:38 | 8.7298 | Oxy1 (PSt7-10) | 2018-04-04 12:40 | default | 141.3843 | μmol/L | 32.4749 | °C | 1015 | hPa | Humid | 35 | 0 | 0 | 22.917 | 95097.3753 | 311404.6621 | 30.8691 | 95
736426 | 2018-04-21 11:38 | 8.7467 | Oxy1 (PSt7-10) | 2018-04-04 12:40 | default | 141.3635 | μmol/L | 32.4742 | °C | 1015 | hPa | Humid | 35 | 0 | 0 | 22.919 | 95091.614 | 311393.9449 | 30.8691 | 95
736431 | 2018-04-21 11:38 | 8.7627 | Oxy1 (PSt7-10) | 2018-04-04 12:40 | default | 141.3077 | μmol/L | 32.4733 | °C | 1015 | hPa | Humid | 35 | 0 | 0 | 22.924 | 95101.3647 | 311387.273 | 30.8691 | 95
736447 | 2018-04-21 11:38 | 8.7797 | Oxy1 (PSt7-10) | 2018-04-04 12:40 | default | 141.2978 | μmol/L | 32.4857 | °C | 1015 | hPa | Humid | 35 | 0 | 0 | 22.92 | 95105.3251 | 311407.1414 | 30.8691 | 95
736457 | 2018-04-21 11:38 | 8.7972 | Oxy1 (PSt7-10) | 2018-04-04 12:40 | default | 141.2802 | μmol/L | 32.487 | °C | 1015 | hPa | Humid | 35 | 0 | 0 | 22.921 | 95111.8219 | 311401.9548 | 30.8691 | 95
736467 | 2018-04-21 11:38 | 8.8129 | Oxy1 (PSt7-10) | 2018-04-04 12:40 | default | 141.2993 | μmol/L | 32.4828 | °C | 1015 | hPa | Humid | 35 | 0 | 0 | 22.921 | 95102.1355 | 311391.0913 | 30.8691 | 95
736477 | 2018-04-21 11:38 | 8.8293 | Oxy1 (PSt7-10) | 2018-04-04 12:40 | default | 141.2456 | μmol/L | 32.4789 | °C | 1015 | hPa | Humid | 35 | 0 | 0 | 22.927 | 95114.5467 | 311397.3572 | 30.8691 | 95
736481 | 2018-04-21 11:38 | 8.8463 | Oxy1 (PSt7-10) | 2018-04-04 12:40 | default | 141.2402 | μmol/L | 32.48 | °C | 1015 | hPa | Humid | 35 | 0 | 0 | 22.927 | 95115.1129 | 311390.8976 | 30.8691 | 95
736497 | 2018-04-21 11:38 | 8.8627 | Oxy1 (PSt7-10) | 2018-04-04 12:40 | default | 141.1967 | μmol/L | 32.4842 | °C | 1015 | hPa | Humid | 35 | 0 | 0 | 22.929 | 95122.4886 | 311407.5399 | 30.8691 | 95
736504 | 2018-04-21 11:38 | 8.8823 | Oxy1 (PSt7-10) | 2018-04-04 12:40 | default | 141.246 | μmol/L | 32.4736 | °C | 1015 | hPa | Humid | 35 | 0 | 0 | 22.929 | 95127.416 | 311417.9394 | 30.8691 | 95
736508 | 2018-04-21 11:38 | 8.8971 | Oxy1 (PSt7-10) | 2018-04-04 12:40 | default | 141.3707 | μmol/L | 32.4623 | °C | 1015 | hPa | Humid | 35 | 0 | 0 | 22.923 | 95129.5488 | 311408.6644 | 30.8691 | 95
736523 | 2018-04-21 11:38 | 8.9133 | Oxy1 (PSt7-10) | 2018-04-04 12:40 | default | 141.1367 | μmol/L | 32.5024 | °C | 1015 | hPa | Humid | 35 | 0 | 0 | 22.927 | 95137.29 | 311395.7038 | 30.8691 | 95
736535 | 2018-04-21 11:38 | 8.9301 | Oxy1 (PSt7-10) | 2018-04-04 12:40 | default | 141.1767 | μmol/L | 32.4937 | °C | 1015 | hPa | Humid | 35 | 0 | 0 | 22.927 | 95140.1698 | 311397.546 | 30.8691 | 95
736541 | 2018-04-21 11:38 | 8.9471 | Oxy1 (PSt7-10) | 2018-04-04 12:40 | default | 141.1744 | μmol/L | 32.4839 | °C | 1015 | hPa | Humid | 35 | 0 | 0 | 22.931 | 95142.901 | 311395.0986 | 30.8691 | 95
736554 | 2018-04-21 11:38 | 8.9628 | Oxy1 (PSt7-10) | 2018-04-04 12:40 | default | 141.1998 | μmol/L | 32.4836 | °C | 1015 | hPa | Humid | 35 | 0 | 0 | 22.929 | 95148.544 | 311393.3774 | 30.8691 | 95
736566 | 2018-04-21 11:38 | 8.98 | Oxy1 (PSt7-10) | 2018-04-04 12:40 | default | 141.1574 | μmol/L | 32.4901 | °C | 1015 | hPa | Humid | 35 | 0 | 0 | 22.93 | 95147.3683 | 311405.8362 | 30.8691 | 95
736567 | 2018-04-21 11:38 | 8.9966 | Oxy1 (PSt7-10) | 2018-04-04 12:40 | default | 141.1392 | μmol/L | 32.4759 | °C | 1015 | hPa | Humid | 35 | 0 | 0 | 22.937 | 95150.7836 | 311388.6682 | 30.8691 | 95
736580 | 2018-04-21 11:38 | 9.0145 | Oxy1 (PSt7-10) | 2018-04-04 12:40 | default | 141.132 | μmol/L | 32.4853 | °C | 1015 | hPa | Humid | 35 | 0 | 0 | 22.934 | 95149.7101 | 311400.0705 | 30.8691 | 95
736593 | 2018-04-21 11:38 | 9.0306 | Oxy1 (PSt7-10) | 2018-04-04 12:40 | default | 141.1194 | μmol/L | 32.4828 | °C | 1015 | hPa | Humid | 35 | 0 | 0 | 22.936 | 95164.8058 | 311403.8491 | 30.8691 | 95
736605 | 2018-04-21 11:38 | 9.0479 | Oxy1 (PSt7-10) | 2018-04-04 12:40 | default | 141.2561 | μmol/L | 32.4714 | °C | 1015 | hPa | Humid | 35 | 0 | 0 | 22.929 | 95169.0279 | 311400.0941 | 30.8691 | 95
736607 | 2018-04-21 11:38 | 9.063 | Oxy1 (PSt7-10) | 2018-04-04 12:40 | default | 141.1195 | μmol/L | 32.4828 | °C | 1015 | hPa | Humid | 35 | 0 | 0 | 22.936 | 95169.2002 | 311385.4245 | 30.8691 | 95
736623 | 2018-04-21 11:38 | 9.0794 | Oxy1 (PSt7-10) | 2018-04-04 12:40 | default | 141.1019 | μmol/L | 32.4788 | °C | 1015 | hPa | Humid | 35 | 0 | 0 | 22.939 | 95167.9694 | 311385.9129 | 30.8691 | 95
736628 | 2018-04-21 11:38 | 9.0969 | Oxy1 (PSt7-10) | 2018-04-04 12:40 | default | 141.1345 | μmol/L | 32.4744 | °C | 1015 | hPa | Humid | 35 | 0 | 0 | 22.938 | 95173.7065 | 311401.3608 | 30.8691 | 95
736645 | 2018-04-21 11:38 | 9.1129 | Oxy1 (PSt7-10) | 2018-04-04 12:40 | default | 141.1351 | μmol/L | 32.4716 | °C | 1015 | hPa | Humid | 35 | 0 | 0 | 22.939 | 95173.0319 | 311394.9435 | 30.8691 | 95
736654 | 2018-04-21 11:38 | 9.1294 | Oxy1 (PSt7-10) | 2018-04-04 12:40 | default | 141.0554 | μmol/L | 32.4837 | °C | 1015 | hPa | Humid | 35 | 0 | 0 | 22.941 | 95182.3492 | 311391.3279 | 30.8691 | 95
736665 | 2018-04-21 11:38 | 9.1466 | Oxy1 (PSt7-10) | 2018-04-04 12:40 | default | 141.0412 | μmol/L | 32.4893 | °C | 1015 | hPa | Humid | 35 | 0 | 0 | 22.94 | 95179.6461 | 311396.6077 | 30.8691 | 95
736674 | 2018-04-21 11:38 | 9.1627 | Oxy1 (PSt7-10) | 2018-04-04 12:40 | default | 141.1555 | μmol/L | 32.4646 | °C | 1015 | hPa | Humid | 35 | 0 | 0 | 22.94 | 95188.7706 | 311381.4096 | 30.8691 | 95
736685 | 2018-04-21 11:38 | 9.1794 | Oxy1 (PSt7-10) | 2018-04-04 12:40 | default | 141.0329 | μmol/L | 32.4808 | °C | 1015 | hPa | Humid | 35 | 0 | 0 | 22.944 | 95185.5374 | 311364.8166 | 30.8691 | 95
736695 | 2018-04-21 11:38 | 9.1977 | Oxy1 (PSt7-10) | 2018-04-04 12:40 | default | 141.0851 | μmol/L | 32.4643 | °C | 1015 | hPa | Humid | 35 | 0 | 0 | 22.946 | 95194.4006 | 311391.5993 | 30.8691 | 95
736705 | 2018-04-21 11:38 | 9.2133 | Oxy1 (PSt7-10) | 2018-04-04 12:40 | default | 141.0696 | μmol/L | 32.4832 | °C | 1015 | hPa | Humid | 35 | 0 | 0 | 22.94 | 95193.5324 | 311375.0202 | 30.8691 | 95
736712 | 2018-04-21 11:38 | 9.2307 | Oxy1 (PSt7-10) | 2018-04-04 12:40 | default | 140.9841 | μmol/L | 32.4887 | °C | 1015 | hPa | Humid | 35 | 0 | 0 | 22.945 | 95205.7072 | 311390.7271 | 30.8691 | 95
736725 | 2018-04-21 11:38 | 9.2466 | Oxy1 (PSt7-10) | 2018-04-04 12:40 | default | 140.9399 | μmol/L | 32.4879 | °C | 1015 | hPa | Humid | 35 | 0 | 0 | 22.949 | 95202.726 | 311399.1472 | 30.8691 | 95
736735 | 2018-04-21 11:38 | 9.2635 | Oxy1 (PSt7-10) | 2018-04-04 12:40 | default | 140.9455 | μmol/L | 32.4893 | °C | 1015 | hPa | Humid | 35 | 0 | 0 | 22.948 | 95210.3956 | 311377.4991 | 30.8691 | 95
736744 | 2018-04-21 11:38 | 9.28 | Oxy1 (PSt7-10) | 2018-04-04 12:40 | default | 141.0029 | μmol/L | 32.4795 | °C | 1015 | hPa | Humid | 35 | 0 | 0 | 22.947 | 95203.8967 | 311383.7417 | 30.8691 | 95
736751 | 2018-04-21 11:38 | 9.296 | Oxy1 (PSt7-10) | 2018-04-04 12:40 | default | 141.0335 | μmol/L | 32.4755 | °C | 1015 | hPa | Humid | 35 | 0 | 0 | 22.946 | 95206.0626 | 311378.7425 | 30.8691 | 95
736764 | 2018-04-21 11:38 | 9.3134 | Oxy1 (PSt7-10) | 2018-04-04 12:40 | default | 140.9161 | μmol/L | 32.4853 | °C | 1015 | hPa | Humid | 35 | 0 | 0 | 22.952 | 95213.3527 | 311384.6174 | 30.8691 | 95
736774 | 2018-04-21 11:38 | 9.3299 | Oxy1 (PSt7-10) | 2018-04-04 12:40 | default | 140.9206 | μmol/L | 32.4869 | °C | 1015 | hPa | Humid | 35 | 0 | 0 | 22.951 | 95229.0068 | 311388.9756 | 30.8691 | 95
736785 | 2018-04-21 11:38 | 9.3462 | Oxy1 (PSt7-10) | 2018-04-04 12:40 | default | 141.0403 | μmol/L | 32.4585 | °C | 1015 | hPa | Humid | 35 | 0 | 0 | 22.952 | 95225.1218 | 311376.7667 | 30.8691 | 95
736795 | 2018-04-21 11:38 | 9.3627 | Oxy1 (PSt7-10) | 2018-04-04 12:40 | default | 140.9968 | μmol/L | 32.4808 | °C | 1015 | hPa | Humid | 35 | 0 | 0 | 22.947 | 95221.3106 | 311369.5951 | 30.8691 | 95
736804 | 2018-04-21 11:38 | 9.3803 | Oxy1 (PSt7-10) | 2018-04-04 12:40 | default | 140.9274 | μmol/L | 32.4751 | °C | 1015 | hPa | Humid | 35 | 0 | 0 | 22.955 | 95238.4232 | 311390.1929 | 30.8691 | 95
736815 | 2018-04-21 11:38 | 9.3964 | Oxy1 (PSt7-10) | 2018-04-04 12:40 | default | 140.8802 | μmol/L | 32.4853 | °C | 1015 | hPa | Humid | 35 | 0 | 0 | 22.955 | 95241.4999 | 311397.1549 | 30.8691 | 95
736825 | 2018-04-21 11:39 | 9.4132 | Oxy1 (PSt7-10) | 2018-04-04 12:40 | default | 140.9057 | μmol/L | 32.4772 | °C | 1015 | hPa | Humid | 35 | 0 | 0 | 22.956 | 95240.2883 | 311390.8574 | 30.8691 | 95
736832 | 2018-04-21 11:39 | 9.4295 | Oxy1 (PSt7-10) | 2018-04-04 12:40 | default | 140.8765 | μmol/L | 32.4783 | °C | 1015 | hPa | Humid | 35 | 0 | 0 | 22.958 | 95247.3579 | 311392.7502 | 30.8691 | 95
736845 | 2018-04-21 11:39 | 9.4463 | Oxy1 (PSt7-10) | 2018-04-04 12:40 | default | 140.9213 | μmol/L | 32.4686 | °C | 1015 | hPa | Humid | 35 | 0 | 0 | 22.958 | 95247.9281 | 311386.2485 | 30.8691 | 95
736848 | 2018-04-21 11:39 | 9.4633 | Oxy1 (PSt7-10) | 2018-04-04 12:40 | default | 140.872 | μmol/L | 32.4793 | °C | 1015 | hPa | Humid | 35 | 0 | 0 | 22.958 | 95259.7217 | 311389.1339 | 30.8691 | 95
736863 | 2018-04-21 11:39 | 9.4797 | Oxy1 (PSt7-10) | 2018-04-04 12:40 | default | 140.8759 | μmol/L | 32.4785 | °C | 1015 | hPa | Humid | 35 | 0 | 0 | 22.958 | 95257.2197 | 311371.0304 | 30.8691 | 95
736875 | 2018-04-21 11:39 | 9.4966 | Oxy1 (PSt7-10) | 2018-04-04 12:40 | default | 140.9172 | μmol/L | 32.4695 | °C | 1015 | hPa | Humid | 35 | 0 | 0 | 22.958 | 95262.9121 | 311382.9084 | 30.8691 | 95
736885 | 2018-04-21 11:39 | 9.5128 | Oxy1 (PSt7-10) | 2018-04-04 12:40 | default | 140.9134 | μmol/L | 32.46 | °C | 1015 | hPa | Humid | 35 | 0 | 0 | 22.962 | 95259.6365 | 311372.6905 | 30.8691 | 95
736888 | 2018-04-21 11:39 | 9.5294 | Oxy1 (PSt7-10) | 2018-04-04 12:40 | default | 140.9007 | μmol/L | 32.4601 | °C | 1015 | hPa | Humid | 35 | 0 | 0 | 22.963 | 95270.5093 | 311382.128 | 30.8691 | 95
736902 | 2018-04-21 11:39 | 9.5467 | Oxy1 (PSt7-10) | 2018-04-04 12:40 | default | 140.888 | μmol/L | 32.4733 | °C | 1015 | hPa | Humid | 35 | 0 | 0 | 22.959 | 95282.3739 | 311385.5726 | 30.8691 | 95
736915 | 2018-04-21 11:39 | 9.5628 | Oxy1 (PSt7-10) | 2018-04-04 12:40 | default | 140.8181 | μmol/L | 32.4806 | °C | 1015 | hPa | Humid | 35 | 0 | 0 | 22.962 | 95276.3101 | 311401.283 | 30.8691 | 95
736925 | 2018-04-21 11:39 | 9.5799 | Oxy1 (PSt7-10) | 2018-04-04 12:40 | default | 140.785 | μmol/L | 32.48 | °C | 1015 | hPa | Humid | 35 | 0 | 0 | 22.965 | 95279.0043 | 311400.367 | 30.8691 | 95
736932 | 2018-04-21 11:39 | 9.5963 | Oxy1 (PSt7-10) | 2018-04-04 12:40 | default | 140.7781 | μmol/L | 32.4789 | °C | 1015 | hPa | Humid | 35 | 0 | 0 | 22.966 | 95280.0729 | 311381.0254 | 30.8691 | 95
736942 | 2018-04-21 11:39 | 9.6134 | Oxy1 (PSt7-10) | 2018-04-04 12:40 | default | 140.7872 | μmol/L | 32.4821 | °C | 1015 | hPa | Humid | 35 | 0 | 0 | 22.964 | 95289.4143 | 311399.522 | 30.8691 | 95
736955 | 2018-04-21 11:39 | 9.6303 | Oxy1 (PSt7-10) | 2018-04-04 12:40 | default | 140.8085 | μmol/L | 32.4723 | °C | 1015 | hPa | Humid | 35 | 0 | 0 | 22.966 | 95292.5217 | 311399.2343 | 30.8691 | 95
736959 | 2018-04-21 11:39 | 9.6464 | Oxy1 (PSt7-10) | 2018-04-04 12:40 | default | 140.7247 | μmol/L | 32.4827 | °C | 1015 | hPa | Humid | 35 | 0 | 0 | 22.969 | 95292.859 | 311384.9723 | 30.8691 | 95
736975 | 2018-04-21 11:39 | 9.6636 | Oxy1 (PSt7-10) | 2018-04-04 12:40 | default | 140.7509 | μmol/L | 32.477 | °C | 1015 | hPa | Humid | 35 | 0 | 0 | 22.969 | 95296.6739 | 311377.7421 | 30.8691 | 95
736985 | 2018-04-21 11:39 | 9.6814 | Oxy1 (PSt7-10) | 2018-04-04 12:40 | default | 140.7616 | μmol/L | 32.4695 | °C | 1015 | hPa | Humid | 35 | 0 | 0 | 22.971 | 95302.5783 | 311386.3526 | 30.8691 | 95
736991 | 2018-04-21 11:39 | 9.6964 | Oxy1 (PSt7-10) | 2018-04-04 12:40 | default | 140.7622 | μmol/L | 32.4694 | °C | 1015 | hPa | Humid | 35 | 0 | 0 | 22.971 | 95298.7029 | 311370.0592 | 30.8691 | 95
737001 | 2018-04-21 11:39 | 9.7129 | Oxy1 (PSt7-10) | 2018-04-04 12:40 | default | 140.667 | μmol/L | 32.4874 | °C | 1015 | hPa | Humid | 35 | 0 | 0 | 22.972 | 95313.0242 | 311367.2559 | 30.8691 | 95
737014 | 2018-04-21 11:39 | 9.7294 | Oxy1 (PSt7-10) | 2018-04-04 12:40 | default | 140.7286 | μmol/L | 32.4793 | °C | 1015 | hPa | Humid | 35 | 0 | 0 | 22.97 | 95313.961 | 311380.0382 | 30.8691 | 95
737025 | 2018-04-21 11:39 | 9.7469 | Oxy1 (PSt7-10) | 2018-04-04 12:40 | default | 140.7266 | μmol/L | 32.4719 | °C | 1015 | hPa | Humid | 35 | 0 | 0 | 22.973 | 95316.1799 | 311371.7395 | 30.8691 | 95
737035 | 2018-04-21 11:39 | 9.7642 | Oxy1 (PSt7-10) | 2018-04-04 12:40 | default | 140.6367 | μmol/L | 32.4862 | °C | 1015 | hPa | Humid | 35 | 0 | 0 | 22.975 | 95319.0208 | 311390.309 | 30.8691 | 95
737045 | 2018-04-21 11:39 | 9.78 | Oxy1 (PSt7-10) | 2018-04-04 12:40 | default | 140.7199 | μmol/L | 32.4656 | °C | 1015 | hPa | Humid | 35 | 0 | 0 | 22.976 | 95316.561 | 311386.721 | 30.8691 | 95
737054 | 2018-04-21 11:39 | 9.7969 | Oxy1 (PSt7-10) | 2018-04-04 12:40 | default | 140.6877 | μmol/L | 32.47 | °C | 1015 | hPa | Humid | 35 | 0 | 0 | 22.977 | 95327.3711 | 311379.1039 | 30.8691 | 95
737065 | 2018-04-21 11:39 | 9.8129 | Oxy1 (PSt7-10) | 2018-04-04 12:40 | default | 140.6764 | μmol/L | 32.4776 | °C | 1015 | hPa | Humid | 35 | 0 | 0 | 22.975 | 95333.1563 | 311391.209 | 30.8691 | 95
737075 | 2018-04-21 11:39 | 9.8301 | Oxy1 (PSt7-10) | 2018-04-04 12:40 | default | 140.69 | μmol/L | 32.4669 | °C | 1015 | hPa | Humid | 35 | 0 | 0 | 22.978 | 95333.9525 | 311391.4407 | 30.8691 | 95
737081 | 2018-04-21 11:39 | 9.8465 | Oxy1 (PSt7-10) | 2018-04-04 12:40 | default | 140.7313 | μmol/L | 32.4683 | °C | 1015 | hPa | Humid | 35 | 0 | 0 | 22.974 | 95336.9544 | 311374.1002 | 30.8691 | 95
737095 | 2018-04-21 11:39 | 9.8637 | Oxy1 (PSt7-10) | 2018-04-04 12:40 | default | 140.5749 | μmol/L | 32.4945 | °C | 1015 | hPa | Humid | 35 | 0 | 0 | 22.977 | 95343.8927 | 311374.5478 | 30.8691 | 95
737105 | 2018-04-21 11:39 | 9.8805 | Oxy1 (PSt7-10) | 2018-04-04 12:40 | default | 140.5213 | μmol/L | 32.4931 | °C | 1015 | hPa | Humid | 35 | 0 | 0 | 22.982 | 95351.2795 | 311395.9156 | 30.8691 | 95
737115 | 2018-04-21 11:39 | 9.896 | Oxy1 (PSt7-10) | 2018-04-04 12:40 | default | 140.5241 | μmol/L | 32.4951 | °C | 1015 | hPa | Humid | 35 | 0 | 0 | 22.981 | 95352.6086 | 311364.2514 | 30.8691 | 95
737125 | 2018-04-21 11:39 | 9.913 | Oxy1 (PSt7-10) | 2018-04-04 12:40 | default | 140.5736 | μmol/L | 32.4792 | °C | 1015 | hPa | Humid | 35 | 0 | 0 | 22.983 | 95351.8315 | 311384.6708 | 30.8691 | 95
737128 | 2018-04-21 11:39 | 9.9298 | Oxy1 (PSt7-10) | 2018-04-04 12:40 | default | 140.5414 | μmol/L | 32.4914 | °C | 1015 | hPa | Humid | 35 | 0 | 0 | 22.981 | 95349.2935 | 311380.5226 | 30.8691 | 95
737141 | 2018-04-21 11:39 | 9.9464 | Oxy1 (PSt7-10) | 2018-04-04 12:40 | default | 140.5326 | μmol/L | 32.4829 | °C | 1015 | hPa | Humid | 35 | 0 | 0 | 22.985 | 95362.4698 | 311382.6455 | 30.8691 | 95
737146 | 2018-04-21 11:39 | 9.9627 | Oxy1 (PSt7-10) | 2018-04-04 12:40 | default | 140.5798 | μmol/L | 32.4805 | °C | 1015 | hPa | Humid | 35 | 0 | 0 | 22.982 | 95357.5565 | 311364.091 | 30.8691 | 95
737165 | 2018-04-21 11:39 | 9.9797 | Oxy1 (PSt7-10) | 2018-04-04 12:40 | default | 140.582 | μmol/L | 32.48 | °C | 1015 | hPa | Humid | 35 | 0 | 0 | 22.982 | 95375.0113 | 311374.2616 | 30.8691 | 95
737170 | 2018-04-21 11:39 | 9.9999 | Oxy1 (PSt7-10) | 2018-04-04 12:40 | default | 140.557 | μmol/L | 32.4776 | °C | 1015 | hPa | Humid | 35 | 0 | 0 | 22.985 | 95374.9001 | 311394.0938 | 30.8691 | 95
737178 | 2018-04-21 11:39 | 10.0134 | Oxy1 (PSt7-10) | 2018-04-04 12:40 | default | 140.6091 | μmol/L | 32.4612 | °C | 1015 | hPa | Humid | 35 | 0 | 0 | 22.987 | 95368.7105 | 311368.1647 | 30.8691 | 95
737189 | 2018-04-21 11:39 | 10.0295 | Oxy1 (PSt7-10) | 2018-04-04 12:40 | default | 140.5402 | μmol/L | 32.4787 | °C | 1015 | hPa | Humid | 35 | 0 | 0 | 22.986 | 95370.242 | 311375.9738 | 30.8691 | 95
737205 | 2018-04-21 11:39 | 10.0466 | Oxy1 (PSt7-10) | 2018-04-04 12:40 | default | 140.4999 | μmol/L | 32.4771 | °C | 1015 | hPa | Humid | 35 | 0 | 0 | 22.99 | 95388.5832 | 311380.4256 | 30.8691 | 95
737207 | 2018-04-21 11:39 | 10.0629 | Oxy1 (PSt7-10) | 2018-04-04 12:40 | default | 140.5023 | μmol/L | 32.4766 | °C | 1015 | hPa | Humid | 35 | 0 | 0 | 22.99 | 95381.5003 | 311369.2752 | 30.8691 | 95
737221 | 2018-04-21 11:39 | 10.08 | Oxy1 (PSt7-10) | 2018-04-04 12:40 | default | 140.5691 | μmol/L | 32.4569 | °C | 1015 | hPa | Humid | 35 | 0 | 0 | 22.992 | 95386.6243 | 311387.8165 | 30.8691 | 95
737230 | 2018-04-21 11:39 | 10.0961 | Oxy1 (PSt7-10) | 2018-04-04 12:40 | default | 140.5101 | μmol/L | 32.4697 | °C | 1015 | hPa | Humid | 35 | 0 | 0 | 22.992 | 95392.9207 | 311365.1911 | 30.8691 | 95
737238 | 2018-04-21 11:39 | 10.1135 | Oxy1 (PSt7-10) | 2018-04-04 12:40 | default | 140.4638 | μmol/L | 32.4797 | °C | 1015 | hPa | Humid | 35 | 0 | 0 | 22.992 | 95386.8333 | 311372.6203 | 30.8691 | 95
737246 | 2018-04-21 11:39 | 10.1296 | Oxy1 (PSt7-10) | 2018-04-04 12:40 | default | 140.5422 | μmol/L | 32.4679 | °C | 1015 | hPa | Humid | 35 | 0 | 0 | 22.99 | 95394.9038 | 311368.5865 | 30.8691 | 95
737263 | 2018-04-21 11:39 | 10.1466 | Oxy1 (PSt7-10) | 2018-04-04 12:40 | default | 140.5107 | μmol/L | 32.4618 | °C | 1015 | hPa | Humid | 35 | 0 | 0 | 22.995 | 95399.2363 | 311389.0388 | 30.8691 | 95
737274 | 2018-04-21 11:39 | 10.1632 | Oxy1 (PSt7-10) | 2018-04-04 12:40 | default | 140.5471 | μmol/L | 32.4539 | °C | 1015 | hPa | Humid | 35 | 0 | 0 | 22.995 | 95407.3255 | 311379.963 | 30.8691 | 95
737279 | 2018-04-21 11:39 | 10.1797 | Oxy1 (PSt7-10) | 2018-04-04 12:40 | default | 140.3914 | μmol/L | 32.4851 | °C | 1015 | hPa | Humid | 35 | 0 | 0 | 22.996 | 95402.607 | 311369.4533 | 30.8691 | 95
737290 | 2018-04-21 11:39 | 10.1965 | Oxy1 (PSt7-10) | 2018-04-04 12:40 | default | 140.4049 | μmol/L | 32.4848 | °C | 1015 | hPa | Humid | 35 | 0 | 0 | 22.995 | 95411.5721 | 311377.3728 | 30.8691 | 95
737296 | 2018-04-21 11:39 | 10.2131 | Oxy1 (PSt7-10) | 2018-04-04 12:40 | default | 140.3899 | μmol/L | 32.4828 | °C | 1015 | hPa | Humid | 35 | 0 | 0 | 22.997 | 95418.9983 | 311379.3054 | 30.8691 | 95
737309 | 2018-04-21 11:39 | 10.2304 | Oxy1 (PSt7-10) | 2018-04-04 12:40 | default | 140.3664 | μmol/L | 32.4724 | °C | 1015 | hPa | Humid | 35 | 0 | 0 | 23.003 | 95418.4594 | 311374.8122 | 30.8691 | 95
737317 | 2018-04-21 11:39 | 10.2468 | Oxy1 (PSt7-10) | 2018-04-04 12:40 | default | 140.4046 | μmol/L | 32.4797 | °C | 1015 | hPa | Humid | 35 | 0 | 0 | 22.997 | 95422.6843 | 311378.4972 | 30.8691 | 95
737327 | 2018-04-21 11:39 | 10.2634 | Oxy1 (PSt7-10) | 2018-04-04 12:40 | default | 140.3968 | μmol/L | 32.4788 | °C | 1015 | hPa | Humid | 35 | 0 | 0 | 22.998 | 95419.9832 | 311378.6363 | 30.8691 | 95
737343 | 2018-04-21 11:39 | 10.28 | Oxy1 (PSt7-10) | 2018-04-04 12:40 | default | 140.3948 | μmol/L | 32.4688 | °C | 1015 | hPa | Humid | 35 | 0 | 0 | 23.002 | 95428.9695 | 311370.6414 | 30.8691 | 95
737351 | 2018-04-21 11:39 | 10.2966 | Oxy1 (PSt7-10) | 2018-04-04 12:40 | default | 140.3348 | μmol/L | 32.4767 | °C | 1015 | hPa | Humid | 35 | 0 | 0 | 23.004 | 95429.2239 | 311378.7567 | 30.8691 | 95
737359 | 2018-04-21 11:39 | 10.3133 | Oxy1 (PSt7-10) | 2018-04-04 12:40 | default | 140.3871 | μmol/L | 32.4679 | °C | 1015 | hPa | Humid | 35 | 0 | 0 | 23.003 | 95426.6452 | 311372.2431 | 30.8691 | 95
737367 | 2018-04-21 11:39 | 10.3299 | Oxy1 (PSt7-10) | 2018-04-04 12:40 | default | 140.371 | μmol/L | 32.4895 | °C | 1015 | hPa | Humid | 35 | 0 | 0 | 22.996 | 95431.0772 | 311367.0498 | 30.8691 | 95
737377 | 2018-04-21 11:39 | 10.3467 | Oxy1 (PSt7-10) | 2018-04-04 12:40 | default | 140.2772 | μmol/L | 32.4892 | °C | 1015 | hPa | Humid | 35 | 0 | 0 | 23.004 | 95436.1647 | 311381.2679 | 30.8691 | 95
737395 | 2018-04-21 11:39 | 10.3635 | Oxy1 (PSt7-10) | 2018-04-04 12:40 | default | 140.333 | μmol/L | 32.4719 | °C | 1015 | hPa | Humid | 35 | 0 | 0 | 23.006 | 95438.7983 | 311370.5952 | 30.8691 | 95
737403 | 2018-04-21 11:39 | 10.3794 | Oxy1 (PSt7-10) | 2018-04-04 12:40 | default | 140.2941 | μmol/L | 32.4778 | °C | 1015 | hPa | Humid | 35 | 0 | 0 | 23.007 | 95441.6185 | 311377.4272 | 30.8691 | 95
737406 | 2018-04-21 11:39 | 10.3962 | Oxy1 (PSt7-10) | 2018-04-04 12:40 | default | 140.3331 | μmol/L | 32.4667 | °C | 1015 | hPa | Humid | 35 | 0 | 0 | 23.008 | 95446.703 | 311353.0966 | 30.8691 | 95
737421 | 2018-04-21 11:40 | 10.4134 | Oxy1 (PSt7-10) | 2018-04-04 12:40 | default | 140.2799 | μmol/L | 32.4757 | °C | 1015 | hPa | Humid | 35 | 0 | 0 | 23.009 | 95457.8599 | 311378.5233 | 30.8691 | 95
737432 | 2018-04-21 11:40 | 10.4299 | Oxy1 (PSt7-10) | 2018-04-04 12:40 | default | 140.3014 | μmol/L | 32.4736 | °C | 1015 | hPa | Humid | 35 | 0 | 0 | 23.008 | 95463.0501 | 311382.9129 | 30.8691 | 95
737438 | 2018-04-21 11:40 | 10.4467 | Oxy1 (PSt7-10) | 2018-04-04 12:40 | default | 140.2634 | μmol/L | 32.4793 | °C | 1015 | hPa | Humid | 35 | 0 | 0 | 23.009 | 95464.8098 | 311357.5659 | 30.8691 | 95
737454 | 2018-04-21 11:40 | 10.4635 | Oxy1 (PSt7-10) | 2018-04-04 12:40 | default | 140.2651 | μmol/L | 32.4789 | °C | 1015 | hPa | Humid | 35 | 0 | 0 | 23.009 | 95473.623 | 311374.2388 | 30.8691 | 95
737464 | 2018-04-21 11:40 | 10.4797 | Oxy1 (PSt7-10) | 2018-04-04 12:40 | default | 140.2061 | μmol/L | 32.4839 | °C | 1015 | hPa | Humid | 35 | 0 | 0 | 23.012 | 95474.6092 | 311365.1159 | 30.8691 | 95
737468 | 2018-04-21 11:40 | 10.4962 | Oxy1 (PSt7-10) | 2018-04-04 12:40 | default | 140.1774 | μmol/L | 32.4928 | °C | 1015 | hPa | Humid | 35 | 0 | 0 | 23.011 | 95468.2 | 311358.3211 | 30.8691 | 95
737485 | 2018-04-21 11:40 | 10.5128 | Oxy1 (PSt7-10) | 2018-04-04 12:40 | default | 140.1902 | μmol/L | 32.4797 | °C | 1015 | hPa | Humid | 35 | 0 | 0 | 23.015 | 95478.1783 | 311368.3218 | 30.8691 | 95
737487 | 2018-04-21 11:40 | 10.5294 | Oxy1 (PSt7-10) | 2018-04-04 12:40 | default | 140.1352 | μmol/L | 32.4942 | °C | 1015 | hPa | Humid | 35 | 0 | 0 | 23.014 | 95473.136 | 311376.3047 | 30.8691 | 95
737497 | 2018-04-21 11:40 | 10.5468 | Oxy1 (PSt7-10) | 2018-04-04 12:40 | default | 140.1884 | μmol/L | 32.4826 | °C | 1015 | hPa | Humid | 35 | 0 | 0 | 23.014 | 95482.0023 | 311361.6979 | 30.8691 | 95
737512 | 2018-04-21 11:40 | 10.563 | Oxy1 (PSt7-10) | 2018-04-04 12:40 | default | 140.1688 | μmol/L | 32.4817 | °C | 1015 | hPa | Humid | 35 | 0 | 0 | 23.016 | 95485.852 | 311385.4483 | 30.8691 | 95
737518 | 2018-04-21 11:40 | 10.58 | Oxy1 (PSt7-10) | 2018-04-04 12:40 | default | 140.1527 | μmol/L | 32.48 | °C | 1015 | hPa | Humid | 35 | 0 | 0 | 23.018 | 95489.2549 | 311373.2145 | 30.8691 | 95
737531 | 2018-04-21 11:40 | 10.5963 | Oxy1 (PSt7-10) | 2018-04-04 12:40 | default | 140.2761 | μmol/L | 32.4739 | °C | 1015 | hPa | Humid | 35 | 0 | 0 | 23.01 | 95491.4807 | 311380.9431 | 30.8691 | 95
737540 | 2018-04-21 11:40 | 10.613 | Oxy1 (PSt7-10) | 2018-04-04 12:40 | default | 140.2262 | μmol/L | 32.4667 | °C | 1015 | hPa | Humid | 35 | 0 | 0 | 23.017 | 95503.6687 | 311367.0533 | 30.8691 | 95
737552 | 2018-04-21 11:40 | 10.6307 | Oxy1 (PSt7-10) | 2018-04-04 12:40 | default | 140.1825 | μmol/L | 32.4632 | °C | 1015 | hPa | Humid | 35 | 0 | 0 | 23.022 | 95496.0706 | 311371.1184 | 30.8691 | 95
737564 | 2018-04-21 11:40 | 10.6467 | Oxy1 (PSt7-10) | 2018-04-04 12:40 | default | 140.1339 | μmol/L | 32.4815 | °C | 1015 | hPa | Humid | 35 | 0 | 0 | 23.019 | 95512.3818 | 311363.1687 | 30.8691 | 95
737567 | 2018-04-21 11:40 | 10.6629 | Oxy1 (PSt7-10) | 2018-04-04 12:40 | default | 140.0548 | μmol/L | 32.491 | °C | 1015 | hPa | Humid | 35 | 0 | 0 | 23.022 | 95501.1388 | 311350.8212 | 30.8691 | 95
737577 | 2018-04-21 11:40 | 10.6794 | Oxy1 (PSt7-10) | 2018-04-04 12:40 | default | 140.1545 | μmol/L | 32.4693 | °C | 1015 | hPa | Humid | 35 | 0 | 0 | 23.022 | 95516.1484 | 311376.09 | 30.8691 | 95
737592 | 2018-04-21 11:40 | 10.6966 | Oxy1 (PSt7-10) | 2018-04-04 12:40 | default | 140.1729 | μmol/L | 32.4627 | °C | 1015 | hPa | Humid | 35 | 0 | 0 | 23.023 | 95518.7142 | 311378.3887 | 30.8691 | 95
737599 | 2018-04-21 11:40 | 10.7135 | Oxy1 (PSt7-10) | 2018-04-04 12:40 | default | 140.1834 | μmol/L | 32.4579 | °C | 1015 | hPa | Humid | 35 | 0 | 0 | 23.024 | 95520.6702 | 311375.4151 | 30.8691 | 95
737613 | 2018-04-21 11:40 | 10.7305 | Oxy1 (PSt7-10) | 2018-04-04 12:40 | default | 140.0725 | μmol/L | 32.4716 | °C | 1015 | hPa | Humid | 35 | 0 | 0 | 23.028 | 95527.4026 | 311375.7044 | 30.8691 | 95
737617 | 2018-04-21 11:40 | 10.7462 | Oxy1 (PSt7-10) | 2018-04-04 12:40 | default | 140.0992 | μmol/L | 32.4762 | °C | 1015 | hPa | Humid | 35 | 0 | 0 | 23.024 | 95528.7677 | 311373.485 | 30.8691 | 95
737631 | 2018-04-21 11:40 | 10.7634 | Oxy1 (PSt7-10) | 2018-04-04 12:40 | default | 140.0814 | μmol/L | 32.4749 | °C | 1015 | hPa | Humid | 35 | 0 | 0 | 23.026 | 95534.8181 | 311380.4534 | 30.8691 | 95
737637 | 2018-04-21 11:40 | 10.7797 | Oxy1 (PSt7-10) | 2018-04-04 12:40 | default | 140.0134 | μmol/L | 32.4819 | °C | 1015 | hPa | Humid | 35 | 0 | 0 | 23.029 | 95533.4939 | 311384.4731 | 30.8691 | 95
737648 | 2018-04-21 11:40 | 10.7968 | Oxy1 (PSt7-10) | 2018-04-04 12:40 | default | 140.1098 | μmol/L | 32.4635 | °C | 1015 | hPa | Humid | 35 | 0 | 0 | 23.028 | 95541.1139 | 311384.5318 | 30.8691 | 95
737657 | 2018-04-21 11:40 | 10.8132 | Oxy1 (PSt7-10) | 2018-04-04 12:40 | default | 140.0936 | μmol/L | 32.4619 | °C | 1015 | hPa | Humid | 35 | 0 | 0 | 23.03 | 95544.5906 | 311384.4349 | 30.8691 | 95
737670 | 2018-04-21 11:40 | 10.8298 | Oxy1 (PSt7-10) | 2018-04-04 12:40 | default | 139.9864 | μmol/L | 32.4904 | °C | 1015 | hPa | Humid | 35 | 0 | 0 | 23.028 | 95542.8039 | 311370.0784 | 30.8691 | 95
737681 | 2018-04-21 11:40 | 10.8465 | Oxy1 (PSt7-10) | 2018-04-04 12:40 | default | 140.0768 | μmol/L | 32.4707 | °C | 1015 | hPa | Humid | 35 | 0 | 0 | 23.028 | 95549.5 | 311370.7482 | 30.8691 | 95
737686 | 2018-04-21 11:40 | 10.8634 | Oxy1 (PSt7-10) | 2018-04-04 12:40 | default | 140.0486 | μmol/L | 32.4691 | °C | 1015 | hPa | Humid | 35 | 0 | 0 | 23.031 | 95551.9005 | 311372.8746 | 30.8691 | 95
737699 | 2018-04-21 11:40 | 10.88 | Oxy1 (PSt7-10) | 2018-04-04 12:40 | default | 140.0234 | μmol/L | 32.4694 | °C | 1015 | hPa | Humid | 35 | 0 | 0 | 23.033 | 95556.7154 | 311378.2867 | 30.8691 | 95
737710 | 2018-04-21 11:40 | 10.8963 | Oxy1 (PSt7-10) | 2018-04-04 12:40 | default | 139.9904 | μmol/L | 32.4714 | °C | 1015 | hPa | Humid | 35 | 0 | 0 | 23.035 | 95558.2853 | 311373.6069 | 30.8691 | 95
737724 | 2018-04-21 11:40 | 10.9135 | Oxy1 (PSt7-10) | 2018-04-04 12:40 | default | 140.0108 | μmol/L | 32.4747 | °C | 1015 | hPa | Humid | 35 | 0 | 0 | 23.032 | 95564.5655 | 311376.6713 | 30.8691 | 95
737727 | 2018-04-21 11:40 | 10.93 | Oxy1 (PSt7-10) | 2018-04-04 12:40 | default | 139.9775 | μmol/L | 32.4742 | °C | 1015 | hPa | Humid | 35 | 0 | 0 | 23.035 | 95568.8251 | 311373.2731 | 30.8691 | 95
737738 | 2018-04-21 11:40 | 10.9467 | Oxy1 (PSt7-10) | 2018-04-04 12:40 | default | 139.9317 | μmol/L | 32.4764 | °C | 1015 | hPa | Humid | 35 | 0 | 0 | 23.038 | 95571.3674 | 311373.8708 | 30.8691 | 95
737751 | 2018-04-21 11:40 | 10.9628 | Oxy1 (PSt7-10) | 2018-04-04 12:40 | default | 139.9977 | μmol/L | 32.4646 | °C | 1015 | hPa | Humid | 35 | 0 | 0 | 23.037 | 95571.0124 | 311375.4599 | 30.8691 | 95
737756 | 2018-04-21 11:40 | 10.9799 | Oxy1 (PSt7-10) | 2018-04-04 12:40 | default | 139.9022 | μmol/L | 32.4854 | °C | 1015 | hPa | Humid | 35 | 0 | 0 | 23.037 | 95572.2531 | 311358.6954 | 30.8691 | 95
737767 | 2018-04-21 11:40 | 10.9967 | Oxy1 (PSt7-10) | 2018-04-04 12:40 | default | 139.9183 | μmol/L | 32.4742 | °C | 1015 | hPa | Humid | 35 | 0 | 0 | 23.04 | 95579.7772 | 311366.3198 | 30.8691 | 95
737777 | 2018-04-21 11:40 | 11.0128 | Oxy1 (PSt7-10) | 2018-04-04 12:40 | default | 139.9848 | μmol/L | 32.47 | °C | 1015 | hPa | Humid | 35 | 0 | 0 | 23.036 | 95584.5102 | 311363.6624 | 30.8691 | 95
737793 | 2018-04-21 11:40 | 11.0297 | Oxy1 (PSt7-10) | 2018-04-04 12:40 | default | 139.9663 | μmol/L | 32.4689 | °C | 1015 | hPa | Humid | 35 | 0 | 0 | 23.038 | 95589.8919 | 311376.2767 | 30.8691 | 95
737798 | 2018-04-21 11:40 | 11.0466 | Oxy1 (PSt7-10) | 2018-04-04 12:40 | default | 139.9413 | μmol/L | 32.464 | °C | 1015 | hPa | Humid | 35 | 0 | 0 | 23.042 | 95596.6433 | 311367.9578 | 30.8691 | 95
737807 | 2018-04-21 11:40 | 11.0635 | Oxy1 (PSt7-10) | 2018-04-04 12:40 | default | 139.8915 | μmol/L | 32.48 | °C | 1015 | hPa | Humid | 35 | 0 | 0 | 23.04 | 95597.3666 | 311366.2855 | 30.8691 | 95
737821 | 2018-04-21 11:40 | 11.0797 | Oxy1 (PSt7-10) | 2018-04-04 12:40 | default | 139.8341 | μmol/L | 32.4822 | °C | 1015 | hPa | Humid | 35 | 0 | 0 | 23.044 | 95595.208 | 311369.0242 | 30.8691 | 95
737832 | 2018-04-21 11:40 | 11.0966 | Oxy1 (PSt7-10) | 2018-04-04 12:40 | default | 139.9484 | μmol/L | 32.4547 | °C | 1015 | hPa | Humid | 35 | 0 | 0 | 23.045 | 95593.6045 | 311367.0705 | 30.8691 | 95
737837 | 2018-04-21 11:40 | 11.1132 | Oxy1 (PSt7-10) | 2018-04-04 12:40 | default | 139.9463 | μmol/L | 32.4577 | °C | 1015 | hPa | Humid | 35 | 0 | 0 | 23.044 | 95599.4641 | 311348.7976 | 30.8691 | 95
737851 | 2018-04-21 11:40 | 11.13 | Oxy1 (PSt7-10) | 2018-04-04 12:40 | default | 139.8251 | μmol/L | 32.4867 | °C | 1015 | hPa | Humid | 35 | 0 | 0 | 23.043 | 95608.2865 | 311358.6272 | 30.8691 | 95
737858 | 2018-04-21 11:40 | 11.1469 | Oxy1 (PSt7-10) | 2018-04-04 12:40 | default | 139.8373 | μmol/L | 32.4867 | °C | 1015 | hPa | Humid | 35 | 0 | 0 | 23.042 | 95607.362 | 311363.7511 | 30.8691 | 95
737872 | 2018-04-21 11:40 | 11.1629 | Oxy1 (PSt7-10) | 2018-04-04 12:40 | default | 139.8123 | μmol/L | 32.474 | °C | 1015 | hPa | Humid | 35 | 0 | 0 | 23.049 | 95610.5472 | 311348.5458 | 30.8691 | 95
737881 | 2018-04-21 11:40 | 11.1802 | Oxy1 (PSt7-10) | 2018-04-04 12:40 | default | 139.8615 | μmol/L | 32.4685 | °C | 1015 | hPa | Humid | 35 | 0 | 0 | 23.047 | 95616.5442 | 311351.5959 | 30.8691 | 95
737894 | 2018-04-21 11:40 | 11.1972 | Oxy1 (PSt7-10) | 2018-04-04 12:40 | default | 139.7652 | μmol/L | 32.4714 | °C | 1015 | hPa | Humid | 35 | 0 | 0 | 23.054 | 95626.6166 | 311356.9356 | 30.8691 | 95
737902 | 2018-04-21 11:40 | 11.2132 | Oxy1 (PSt7-10) | 2018-04-04 12:40 | default | 139.7686 | μmol/L | 32.4784 | °C | 1015 | hPa | Humid | 35 | 0 | 0 | 23.051 | 95626.0129 | 311370.2104 | 30.8691 | 95
737914 | 2018-04-21 11:40 | 11.2303 | Oxy1 (PSt7-10) | 2018-04-04 12:40 | default | 139.7688 | μmol/L | 32.4758 | °C | 1015 | hPa | Humid | 35 | 0 | 0 | 23.052 | 95630.5352 | 311355.1072 | 30.8691 | 95
737917 | 2018-04-21 11:40 | 11.2469 | Oxy1 (PSt7-10) | 2018-04-04 12:40 | default | 139.7933 | μmol/L | 32.4782 | °C | 1015 | hPa | Humid | 35 | 0 | 0 | 23.049 | 95633.7586 | 311369.3114 | 30.8691 | 95
737932 | 2018-04-21 11:40 | 11.2638 | Oxy1 (PSt7-10) | 2018-04-04 12:40 | default | 139.7652 | μmol/L | 32.4817 | °C | 1015 | hPa | Humid | 35 | 0 | 0 | 23.05 | 95636.1581 | 311373.809 | 30.8691 | 95
737939 | 2018-04-21 11:40 | 11.2797 | Oxy1 (PSt7-10) | 2018-04-04 12:40 | default | 139.7719 | μmol/L | 32.4751 | °C | 1015 | hPa | Humid | 35 | 0 | 0 | 23.052 | 95641.3603 | 311358.1734 | 30.8691 | 95
737953 | 2018-04-21 11:40 | 11.2969 | Oxy1 (PSt7-10) | 2018-04-04 12:40 | default | 139.6802 | μmol/L | 32.4796 | °C | 1015 | hPa | Humid | 35 | 0 | 0 | 23.058 | 95647.1124 | 311358.5939 | 30.8691 | 95
737963 | 2018-04-21 11:40 | 11.3134 | Oxy1 (PSt7-10) | 2018-04-04 12:40 | default | 139.7327 | μmol/L | 32.4836 | °C | 1015 | hPa | Humid | 35 | 0 | 0 | 23.052 | 95648.5385 | 311363.7656 | 30.8691 | 95
737972 | 2018-04-21 11:40 | 11.3295 | Oxy1 (PSt7-10) | 2018-04-04 12:40 | default | 139.7211 | μmol/L | 32.4836 | °C | 1015 | hPa | Humid | 35 | 0 | 0 | 23.053 | 95649.9559 | 311357.9468 | 30.8691 | 95
737978 | 2018-04-21 11:40 | 11.3461 | Oxy1 (PSt7-10) | 2018-04-04 12:40 | default | 139.7259 | μmol/L | 32.4773 | °C | 1015 | hPa | Humid | 35 | 0 | 0 | 23.055 | 95657.4632 | 311355.7526 | 30.8691 | 95
737992 | 2018-04-21 11:40 | 11.3629 | Oxy1 (PSt7-10) | 2018-04-04 12:40 | default | 139.7608 | μmol/L | 32.4697 | °C | 1015 | hPa | Humid | 35 | 0 | 0 | 23.055 | 95662.9098 | 311368.9616 | 30.8691 | 95
738002 | 2018-04-21 11:40 | 11.3802 | Oxy1 (PSt7-10) | 2018-04-04 12:40 | default | 139.7083 | μmol/L | 32.4683 | °C | 1015 | hPa | Humid | 35 | 0 | 0 | 23.06 | 95664.0727 | 311360.7065 | 30.8691 | 95
738011 | 2018-04-21 11:40 | 11.3975 | Oxy1 (PSt7-10) | 2018-04-04 12:40 | default | 139.7174 | μmol/L | 32.4715 | °C | 1015 | hPa | Humid | 35 | 0 | 0 | 23.058 | 95663.3672 | 311367.0605 | 30.8691 | 95
738017 | 2018-04-21 11:41 | 11.4166 | Oxy1 (PSt7-10) | 2018-04-04 12:40 | default | 139.7226 | μmol/L | 32.4703 | °C | 1015 | hPa | Humid | 35 | 0 | 0 | 23.058 | 95674.519 | 311384.2207 | 30.8691 | 95
738035 | 2018-04-21 11:41 | 11.4297 | Oxy1 (PSt7-10) | 2018-04-04 12:40 | default | 139.6908 | μmol/L | 32.4747 | °C | 1015 | hPa | Humid | 35 | 0 | 0 | 23.059 | 95667.0426 | 311353.8247 | 30.8691 | 95
738039 | 2018-04-21 11:41 | 11.446 | Oxy1 (PSt7-10) | 2018-04-04 12:40 | default | 139.6099 | μmol/L | 32.4846 | °C | 1015 | hPa | Humid | 35 | 0 | 0 | 23.062 | 95672.106 | 311362.2736 | 30.8691 | 95
738050 | 2018-04-21 11:41 | 11.4629 | Oxy1 (PSt7-10) | 2018-04-04 12:40 | default | 139.6576 | μmol/L | 32.4819 | °C | 1015 | hPa | Humid | 35 | 0 | 0 | 23.059 | 95679.0737 | 311363.598 | 30.8691 | 95
738065 | 2018-04-21 11:41 | 11.4799 | Oxy1 (PSt7-10) | 2018-04-04 12:40 | default | 139.61 | μmol/L | 32.4871 | °C | 1015 | hPa | Humid | 35 | 0 | 0 | 23.061 | 95677.3562 | 311369.3372 | 30.8691 | 95
738072 | 2018-04-21 11:41 | 11.4961 | Oxy1 (PSt7-10) | 2018-04-04 12:40 | default | 139.6255 | μmol/L | 32.476 | °C | 1015 | hPa | Humid | 35 | 0 | 0 | 23.064 | 95681.5464 | 311361.101 | 30.8691 | 95
738085 | 2018-04-21 11:41 | 11.5132 | Oxy1 (PSt7-10) | 2018-04-04 12:40 | default | 139.5501 | μmol/L | 32.4847 | °C | 1015 | hPa | Humid | 35 | 0 | 0 | 23.067 | 95687.6893 | 311363.0428 | 30.8691 | 95
738094 | 2018-04-21 11:41 | 11.5307 | Oxy1 (PSt7-10) | 2018-04-04 12:40 | default | 139.594 | μmol/L | 32.4751 | °C | 1015 | hPa | Humid | 35 | 0 | 0 | 23.067 | 95690.8803 | 311367.9685 | 30.8691 | 95
738104 | 2018-04-21 11:41 | 11.5467 | Oxy1 (PSt7-10) | 2018-04-04 12:40 | default | 139.6162 | μmol/L | 32.478 | °C | 1015 | hPa | Humid | 35 | 0 | 0 | 23.064 | 95688.6545 | 311366.259 | 30.8691 | 95
738115 | 2018-04-21 11:41 | 11.5634 | Oxy1 (PSt7-10) | 2018-04-04 12:40 | default | 139.5334 | μmol/L | 32.478 | °C | 1015 | hPa | Humid | 35 | 0 | 0 | 23.071 | 95697.8498 | 311361.5037 | 30.8691 | 95
738125 | 2018-04-21 11:41 | 11.5797 | Oxy1 (PSt7-10) | 2018-04-04 12:40 | default | 139.5754 | μmol/L | 32.4792 | °C | 1015 | hPa | Humid | 35 | 0 | 0 | 23.067 | 95689.4835 | 311349.7869 | 30.8691 | 95
738135 | 2018-04-21 11:41 | 11.5966 | Oxy1 (PSt7-10) | 2018-04-04 12:40 | default | 139.6442 | μmol/L | 32.4616 | °C | 1015 | hPa | Humid | 35 | 0 | 0 | 23.068 | 95701.0408 | 311359.3011 | 30.8691 | 95
738137 | 2018-04-21 11:41 | 11.6135 | Oxy1 (PSt7-10) | 2018-04-04 12:40 | default | 139.5768 | μmol/L | 32.4763 | °C | 1015 | hPa | Humid | 35 | 0 | 0 | 23.068 | 95700.7202 | 311356.2042 | 30.8691 | 95
738155 | 2018-04-21 11:41 | 11.6302 | Oxy1 (PSt7-10) | 2018-04-04 12:40 | default | 139.509 | μmol/L | 32.4808 | °C | 1015 | hPa | Humid | 35 | 0 | 0 | 23.072 | 95708.3819 | 311355.4741 | 30.8691 | 95
738161 | 2018-04-21 11:41 | 11.6463 | Oxy1 (PSt7-10) | 2018-04-04 12:40 | default | 139.5207 | μmol/L | 32.4782 | °C | 1015 | hPa | Humid | 35 | 0 | 0 | 23.072 | 95715.17 | 311351.3598 | 30.8691 | 95
738173 | 2018-04-21 11:41 | 11.6642 | Oxy1 (PSt7-10) | 2018-04-04 12:40 | default | 139.5045 | μmol/L | 32.4818 | °C | 1015 | hPa | Humid | 35 | 0 | 0 | 23.072 | 95718.6077 | 311374.4358 | 30.8691 | 95
738185 | 2018-04-21 11:41 | 11.6801 | Oxy1 (PSt7-10) | 2018-04-04 12:40 | default | 139.5811 | μmol/L | 32.465 | °C | 1015 | hPa | Humid | 35 | 0 | 0 | 23.072 | 95719.5632 | 311369.5334 | 30.8691 | 95
738195 | 2018-04-21 11:41 | 11.6968 | Oxy1 (PSt7-10) | 2018-04-04 12:40 | default | 139.5322 | μmol/L | 32.4705 | °C | 1015 | hPa | Humid | 35 | 0 | 0 | 23.074 | 95722.3333 | 311360.2763 | 30.8691 | 95
738205 | 2018-04-21 11:41 | 11.7133 | Oxy1 (PSt7-10) | 2018-04-04 12:40 | default | 139.4889 | μmol/L | 32.4748 | °C | 1015 | hPa | Humid | 35 | 0 | 0 | 23.076 | 95732.3595 | 311358.5171 | 30.8691 | 95
738207 | 2018-04-21 11:41 | 11.73 | Oxy1 (PSt7-10) | 2018-04-04 12:40 | default | 139.5036 | μmol/L | 32.4768 | °C | 1015 | hPa | Humid | 35 | 0 | 0 | 23.074 | 95731.1508 | 311353.9934 | 30.8691 | 95
738225 | 2018-04-21 11:41 | 11.7463 | Oxy1 (PSt7-10) | 2018-04-04 12:40 | default | 139.4847 | μmol/L | 32.468 | °C | 1015 | hPa | Humid | 35 | 0 | 0 | 23.079 | 95734.445 | 311349.6986 | 30.8691 | 95
738233 | 2018-04-21 11:41 | 11.7629 | Oxy1 (PSt7-10) | 2018-04-04 12:40 | default | 139.5079 | μmol/L | 32.4733 | °C | 1015 | hPa | Humid | 35 | 0 | 0 | 23.075 | 95741.0408 | 311370.4084 | 30.8691 | 95
738243 | 2018-04-21 11:41 | 11.7798 | Oxy1 (PSt7-10) | 2018-04-04 12:40 | default | 139.4815 | μmol/L | 32.4739 | °C | 1015 | hPa | Humid | 35 | 0 | 0 | 23.077 | 95735.8478 | 311354.9447 | 30.8691 | 95
738248 | 2018-04-21 11:41 | 11.7968 | Oxy1 (PSt7-10) | 2018-04-04 12:40 | default | 139.4228 | μmol/L | 32.4841 | °C | 1015 | hPa | Humid | 35 | 0 | 0 | 23.078 | 95739.9116 | 311367.547 | 30.8691 | 95
738261 | 2018-04-21 11:41 | 11.8134 | Oxy1 (PSt7-10) | 2018-04-04 12:40 | default | 139.4275 | μmol/L | 32.4753 | °C | 1015 | hPa | Humid | 35 | 0 | 0 | 23.081 | 95747.8979 | 311369.4048 | 30.8691 | 95
738271 | 2018-04-21 11:41 | 11.8301 | Oxy1 (PSt7-10) | 2018-04-04 12:40 | default | 139.4359 | μmol/L | 32.4761 | °C | 1015 | hPa | Humid | 35 | 0 | 0 | 23.08 | 95755.1934 | 311364.2733 | 30.8691 | 95
738284 | 2018-04-21 11:41 | 11.8496 | Oxy1 (PSt7-10) | 2018-04-04 12:40 | default | 139.4529 | μmol/L | 32.4724 | °C | 1015 | hPa | Humid | 35 | 0 | 0 | 23.08 | 95756.0819 | 311379.5263 | 30.8691 | 95
738294 | 2018-04-21 11:41 | 11.8629 | Oxy1 (PSt7-10) | 2018-04-04 12:40 | default | 139.3158 | μmol/L | 32.4894 | °C | 1015 | hPa | Humid | 35 | 0 | 0 | 23.085 | 95757.1214 | 311349.1155 | 30.8691 | 95
738296 | 2018-04-21 11:41 | 11.8799 | Oxy1 (PSt7-10) | 2018-04-04 12:40 | default | 139.3911 | μmol/L | 32.4781 | °C | 1015 | hPa | Humid | 35 | 0 | 0 | 23.083 | 95767.0646 | 311358.7347 | 30.8691 | 95
738311 | 2018-04-21 11:41 | 11.8968 | Oxy1 (PSt7-10) | 2018-04-04 12:40 | default | 139.4238 | μmol/L | 32.471 | °C | 1015 | hPa | Humid | 35 | 0 | 0 | 23.083 | 95765.3209 | 311364.4973 | 30.8691 | 95
738323 | 2018-04-21 11:41 | 11.9133 | Oxy1 (PSt7-10) | 2018-04-04 12:40 | default | 139.3594 | μmol/L | 32.4799 | °C | 1015 | hPa | Humid | 35 | 0 | 0 | 23.085 | 95762.707 | 311364.3503 | 30.8691 | 95
738335 | 2018-04-21 11:41 | 11.9295 | Oxy1 (PSt7-10) | 2018-04-04 12:40 | default | 139.378 | μmol/L | 32.4784 | °C | 1015 | hPa | Humid | 35 | 0 | 0 | 23.084 | 95767.2975 | 311366.4795 | 30.8691 | 95
738341 | 2018-04-21 11:41 | 11.9467 | Oxy1 (PSt7-10) | 2018-04-04 12:40 | default | 139.329 | μmol/L | 32.4814 | °C | 1015 | hPa | Humid | 35 | 0 | 0 | 23.087 | 95769.7773 | 311341.6492 | 30.8691 | 95
738353 | 2018-04-21 11:41 | 11.9635 | Oxy1 (PSt7-10) | 2018-04-04 12:40 | default | 139.3966 | μmol/L | 32.4692 | °C | 1015 | hPa | Humid | 35 | 0 | 0 | 23.086 | 95772.9154 | 311346.2965 | 30.8691 | 95
738365 | 2018-04-21 11:41 | 11.9796 | Oxy1 (PSt7-10) | 2018-04-04 12:40 | default | 139.3728 | μmol/L | 32.4615 | °C | 1015 | hPa | Humid | 35 | 0 | 0 | 23.091 | 95778.9133 | 311361.9958 | 30.8691 | 95
738374 | 2018-04-21 11:41 | 11.9964 | Oxy1 (PSt7-10) | 2018-04-04 12:40 | default | 139.3121 | μmol/L | 32.4747 | °C | 1015 | hPa | Humid | 35 | 0 | 0 | 23.091 | 95780.108 | 311354.4043 | 30.8691 | 95
738379 | 2018-04-21 11:41 | 12.013 | Oxy1 (PSt7-10) | 2018-04-04 12:40 | default | 139.3117 | μmol/L | 32.4774 | °C | 1015 | hPa | Humid | 35 | 0 | 0 | 23.09 | 95784.4141 | 311354.4993 | 30.8691 | 95
738395 | 2018-04-21 11:41 | 12.0299 | Oxy1 (PSt7-10) | 2018-04-04 12:40 | default | 139.3927 | μmol/L | 32.4519 | °C | 1015 | hPa | Humid | 35 | 0 | 0 | 23.093 | 95788.4429 | 311350.3853 | 30.8691 | 95
738405 | 2018-04-21 11:41 | 12.0461 | Oxy1 (PSt7-10) | 2018-04-04 12:40 | default | 139.2656 | μmol/L | 32.4746 | °C | 1015 | hPa | Humid | 35 | 0 | 0 | 23.095 | 95801.3031 | 311351.9261 | 30.8691 | 95
738415 | 2018-04-21 11:41 | 12.063 | Oxy1 (PSt7-10) | 2018-04-04 12:40 | default | 139.3783 | μmol/L | 32.4603 | °C | 1015 | hPa | Humid | 35 | 0 | 0 | 23.091 | 95798.5923 | 311361.263 | 30.8691 | 95
738425 | 2018-04-21 11:41 | 12.0798 | Oxy1 (PSt7-10) | 2018-04-04 12:40 | default | 139.2526 | μmol/L | 32.4826 | °C | 1015 | hPa | Humid | 35 | 0 | 0 | 23.093 | 95802.813 | 311355.5333 | 30.8691 | 95
738429 | 2018-04-21 11:41 | 12.0967 | Oxy1 (PSt7-10) | 2018-04-04 12:40 | default | 139.2221 | μmol/L | 32.4841 | °C | 1015 | hPa | Humid | 35 | 0 | 0 | 23.095 | 95810.9967 | 311372.564 | 30.8691 | 95
738444 | 2018-04-21 11:41 | 12.1135 | Oxy1 (PSt7-10) | 2018-04-04 12:40 | default | 139.3139 | μmol/L | 32.4769 | °C | 1015 | hPa | Humid | 35 | 0 | 0 | 23.09 | 95809.6677 | 311361.5931 | 30.8691 | 95
738451 | 2018-04-21 11:41 | 12.1312 | Oxy1 (PSt7-10) | 2018-04-04 12:40 | default | 139.2221 | μmol/L | 32.4764 | °C | 1015 | hPa | Humid | 35 | 0 | 0 | 23.098 | 95804.5873 | 311354.6612 | 30.8691 | 95
738465 | 2018-04-21 11:41 | 12.1464 | Oxy1 (PSt7-10) | 2018-04-04 12:40 | default | 139.2524 | μmol/L | 32.4775 | °C | 1015 | hPa | Humid | 35 | 0 | 0 | 23.095 | 95808.4023 | 311340.7733 | 30.8691 | 95
738475 | 2018-04-21 11:41 | 12.1631 | Oxy1 (PSt7-10) | 2018-04-04 12:40 | default | 139.2246 | μmol/L | 32.4784 | °C | 1015 | hPa | Humid | 35 | 0 | 0 | 23.097 | 95815.1413 | 311357.1541 | 30.8691 | 95
738485 | 2018-04-21 11:41 | 12.1798 | Oxy1 (PSt7-10) | 2018-04-04 12:40 | default | 139.2275 | μmol/L | 32.4855 | °C | 1015 | hPa | Humid | 35 | 0 | 0 | 23.094 | 95815.8281 | 311362.2696 | 30.8691 | 95
738495 | 2018-04-21 11:41 | 12.1966 | Oxy1 (PSt7-10) | 2018-04-04 12:40 | default | 139.2443 | μmol/L | 32.4792 | °C | 1015 | hPa | Humid | 35 | 0 | 0 | 23.095 | 95813.3251 | 311355.3485 | 30.8691 | 95
738505 | 2018-04-21 11:41 | 12.2134 | Oxy1 (PSt7-10) | 2018-04-04 12:40 | default | 139.1961 | μmol/L | 32.4795 | °C | 1015 | hPa | Humid | 35 | 0 | 0 | 23.099 | 95821.5226 | 311353.1728 | 30.8691 | 95
738515 | 2018-04-21 11:41 | 12.2296 | Oxy1 (PSt7-10) | 2018-04-04 12:40 | default | 139.2487 | μmol/L | 32.4757 | °C | 1015 | hPa | Humid | 35 | 0 | 0 | 23.096 | 95820.7947 | 311341.7796 | 30.8691 | 95
738520 | 2018-04-21 11:41 | 12.2465 | Oxy1 (PSt7-10) | 2018-04-04 12:40 | default | 139.2305 | μmol/L | 32.4745 | °C | 1015 | hPa | Humid | 35 | 0 | 0 | 23.098 | 95821.6712 | 311341.4835 | 30.8691 | 95
738528 | 2018-04-21 11:41 | 12.2634 | Oxy1 (PSt7-10) | 2018-04-04 12:40 | default | 139.1603 | μmol/L | 32.4847 | °C | 1015 | hPa | Humid | 35 | 0 | 0 | 23.1 | 95831.4779 | 311355.6217 | 30.8691 | 95
738545 | 2018-04-21 11:41 | 12.2802 | Oxy1 (PSt7-10) | 2018-04-04 12:40 | default | 139.2529 | μmol/L | 32.4696 | °C | 1015 | hPa | Humid | 35 | 0 | 0 | 23.098 | 95832.4146 | 311353.4615 | 30.8691 | 95
738553 | 2018-04-21 11:41 | 12.2964 | Oxy1 (PSt7-10) | 2018-04-04 12:40 | default | 139.2289 | μmol/L | 32.4697 | °C | 1015 | hPa | Humid | 35 | 0 | 0 | 23.1 | 95835.9395 | 311345.9515 | 30.8691 | 95
738565 | 2018-04-21 11:41 | 12.3129 | Oxy1 (PSt7-10) | 2018-04-04 12:40 | default | 139.1507 | μmol/L | 32.4791 | °C | 1015 | hPa | Humid | 35 | 0 | 0 | 23.103 | 95832.6608 | 311344.1108 | 30.8691 | 95
738574 | 2018-04-21 11:41 | 12.3302 | Oxy1 (PSt7-10) | 2018-04-04 12:40 | default | 139.2109 | μmol/L | 32.4633 | °C | 1015 | hPa | Humid | 35 | 0 | 0 | 23.104 | 95841.8802 | 311354.7209 | 30.8691 | 95
738585 | 2018-04-21 11:41 | 12.3467 | Oxy1 (PSt7-10) | 2018-04-04 12:40 | default | 139.2227 | μmol/L | 32.4607 | °C | 1015 | hPa | Humid | 35 | 0 | 0 | 23.104 | 95846.9921 | 311351.5837 | 30.8691 | 95
738591 | 2018-04-21 11:41 | 12.3629 | Oxy1 (PSt7-10) | 2018-04-04 12:40 | default | 139.1677 | μmol/L | 32.4702 | °C | 1015 | hPa | Humid | 35 | 0 | 0 | 23.105 | 95845.1889 | 311338.6293 | 30.8691 | 95
738601 | 2018-04-21 11:41 | 12.3794 | Oxy1 (PSt7-10) | 2018-04-04 12:40 | default | 139.178 | μmol/L | 32.4679 | °C | 1015 | hPa | Humid | 35 | 0 | 0 | 23.105 | 95842.8229 | 311338.4345 | 30.8691 | 95
738615 | 2018-04-21 11:41 | 12.3961 | Oxy1 (PSt7-10) | 2018-04-04 12:40 | default | 139.2258 | μmol/L | 32.46 | °C | 1015 | hPa | Humid | 35 | 0 | 0 | 23.104 | 95856.2507 | 311337.7811 | 30.8691 | 95
738625 | 2018-04-21 11:42 | 12.4132 | Oxy1 (PSt7-10) | 2018-04-04 12:40 | default | 139.1417 | μmol/L | 32.4733 | °C | 1015 | hPa | Humid | 35 | 0 | 0 | 23.106 | 95856.6879 | 311338.4981 | 30.8691 | 95
738635 | 2018-04-21 11:42 | 12.4295 | Oxy1 (PSt7-10) | 2018-04-04 12:40 | default | 139.1173 | μmol/L | 32.4761 | °C | 1015 | hPa | Humid | 35 | 0 | 0 | 23.107 | 95857.836 | 311342.6169 | 30.8691 | 95
738637 | 2018-04-21 11:42 | 12.4472 | Oxy1 (PSt7-10) | 2018-04-04 12:40 | default | 139.1696 | μmol/L | 32.462 | °C | 1015 | hPa | Humid | 35 | 0 | 0 | 23.108 | 95865.66 | 311345.3663 | 30.8691 | 95
738654 | 2018-04-21 11:42 | 12.4629 | Oxy1 (PSt7-10) | 2018-04-04 12:40 | default | 139.1026 | μmol/L | 32.4741 | °C | 1015 | hPa | Humid | 35 | 0 | 0 | 23.109 | 95868.3713 | 311332.0311 | 30.8691 | 95
738665 | 2018-04-21 11:42 | 12.4798 | Oxy1 (PSt7-10) | 2018-04-04 12:40 | default | 139.0911 | μmol/L | 32.4741 | °C | 1015 | hPa | Humid | 35 | 0 | 0 | 23.11 | 95871.404 | 311345.0584 | 30.8691 | 95
738675 | 2018-04-21 11:42 | 12.4967 | Oxy1 (PSt7-10) | 2018-04-04 12:40 | default | 139.0666 | μmol/L | 32.4743 | °C | 1015 | hPa | Humid | 35 | 0 | 0 | 23.112 | 95875.5846 | 311352.9362 | 30.8691 | 95
738684 | 2018-04-21 11:42 | 12.513 | Oxy1 (PSt7-10) | 2018-04-04 12:40 | default | 139.083 | μmol/L | 32.4655 | °C | 1015 | hPa | Humid | 35 | 0 | 0 | 23.114 | 95873.663 | 311326.3855 | 30.8691 | 95
738692 | 2018-04-21 11:42 | 12.5298 | Oxy1 (PSt7-10) | 2018-04-04 12:40 | default | 139.081 | μmol/L | 32.466 | °C | 1015 | hPa | Humid | 35 | 0 | 0 | 23.114 | 95880.6198 | 311337.3861 | 30.8691 | 95
738705 | 2018-04-21 11:42 | 12.5465 | Oxy1 (PSt7-10) | 2018-04-04 12:40 | default | 138.9822 | μmol/L | 32.4799 | °C | 1015 | hPa | Humid | 35 | 0 | 0 | 23.117 | 95874.1805 | 311338.6269 | 30.8691 | 95
738714 | 2018-04-21 11:42 | 12.5629 | Oxy1 (PSt7-10) | 2018-04-04 12:40 | default | 139.0407 | μmol/L | 32.4774 | °C | 1015 | hPa | Humid | 35 | 0 | 0 | 23.113 | 95887.5183 | 311339.69 | 30.8691 | 95
738725 | 2018-04-21 11:42 | 12.5794 | Oxy1 (PSt7-10) | 2018-04-04 12:40 | default | 138.9867 | μmol/L | 32.4892 | °C | 1015 | hPa | Humid | 35 | 0 | 0 | 23.113 | 95891.4118 | 311335.0312 | 30.8691 | 95
738735 | 2018-04-21 11:42 | 12.5963 | Oxy1 (PSt7-10) | 2018-04-04 12:40 | default | 139.0665 | μmol/L | 32.4562 | °C | 1015 | hPa | Humid | 35 | 0 | 0 | 23.119 | 95899.1601 | 311352.3995 | 30.8691 | 95
738745 | 2018-04-21 11:42 | 12.6133 | Oxy1 (PSt7-10) | 2018-04-04 12:40 | default | 138.919 | μmol/L | 32.4808 | °C | 1015 | hPa | Humid | 35 | 0 | 0 | 23.122 | 95909.0714 | 311351.5016 | 30.8691 | 95
738755 | 2018-04-21 11:42 | 12.6295 | Oxy1 (PSt7-10) | 2018-04-04 12:40 | default | 139.0155 | μmol/L | 32.47 | °C | 1015 | hPa | Humid | 35 | 0 | 0 | 23.118 | 95901.3776 | 311341.1569 | 30.8691 | 95
738761 | 2018-04-21 11:42 | 12.6468 | Oxy1 (PSt7-10) | 2018-04-04 12:40 | default | 139.0581 | μmol/L | 32.4632 | °C | 1015 | hPa | Humid | 35 | 0 | 0 | 23.117 | 95901.588 | 311340.6061 | 30.8691 | 95
738768 | 2018-04-21 11:42 | 12.6631 | Oxy1 (PSt7-10) | 2018-04-04 12:40 | default | 139.0371 | μmol/L | 32.4678 | °C | 1015 | hPa | Humid | 35 | 0 | 0 | 23.117 | 95908.0051 | 311347.6111 | 30.8691 | 95
738785 | 2018-04-21 11:42 | 12.6797 | Oxy1 (PSt7-10) | 2018-04-04 12:40 | default | 138.9627 | μmol/L | 32.4764 | °C | 1015 | hPa | Humid | 35 | 0 | 0 | 23.12 | 95905.8982 | 311349.3829 | 30.8691 | 95
738795 | 2018-04-21 11:42 | 12.6964 | Oxy1 (PSt7-10) | 2018-04-04 12:40 | default | 138.9816 | μmol/L | 32.4697 | °C | 1015 | hPa | Humid | 35 | 0 | 0 | 23.121 | 95910.8493 | 311339.5553 | 30.8691 | 95
738805 | 2018-04-21 11:42 | 12.7128 | Oxy1 (PSt7-10) | 2018-04-04 12:40 | default | 138.8978 | μmol/L | 32.4829 | °C | 1015 | hPa | Humid | 35 | 0 | 0 | 23.123 | 95920.2599 | 311345.2202 | 30.8691 | 95
738808 | 2018-04-21 11:42 | 12.7293 | Oxy1 (PSt7-10) | 2018-04-04 12:40 | default | 138.87 | μmol/L | 32.4838 | °C | 1015 | hPa | Humid | 35 | 0 | 0 | 23.125 | 95919.0693 | 311343.9812 | 30.8691 | 95
738825 | 2018-04-21 11:42 | 12.7464 | Oxy1 (PSt7-10) | 2018-04-04 12:40 | default | 138.9068 | μmol/L | 32.4809 | °C | 1015 | hPa | Humid | 35 | 0 | 0 | 23.123 | 95923.477 | 311353.1317 | 30.8691 | 95
738835 | 2018-04-21 11:42 | 12.763 | Oxy1 (PSt7-10) | 2018-04-04 12:40 | default | 138.9557 | μmol/L | 32.4754 | °C | 1015 | hPa | Humid | 35 | 0 | 0 | 23.121 | 95936.7011 | 311333.9401 | 30.8691 | 95
738845 | 2018-04-21 11:42 | 12.78 | Oxy1 (PSt7-10) | 2018-04-04 12:40 | default | 138.8847 | μmol/L | 32.478 | °C | 1015 | hPa | Humid | 35 | 0 | 0 | 23.126 | 95927.5951 | 311334.3154 | 30.8691 | 95
738851 | 2018-04-21 11:42 | 12.7966 | Oxy1 (PSt7-10) | 2018-04-04 12:40 | default | 138.8666 | μmol/L | 32.4872 | °C | 1015 | hPa | Humid | 35 | 0 | 0 | 23.124 | 95934.6691 | 311340.0445 | 30.8691 | 95
738859 | 2018-04-21 11:42 | 12.8128 | Oxy1 (PSt7-10) | 2018-04-04 12:40 | default | 138.8551 | μmol/L | 32.4819 | °C | 1015 | hPa | Humid | 35 | 0 | 0 | 23.127 | 95935.2192 | 311331.3667 | 30.8691 | 95
738875 | 2018-04-21 11:42 | 12.8301 | Oxy1 (PSt7-10) | 2018-04-04 12:40 | default | 138.9126 | μmol/L | 32.4719 | °C | 1015 | hPa | Humid | 35 | 0 | 0 | 23.126 | 95938.2806 | 311360.6919 | 30.8691 | 95
738885 | 2018-04-21 11:42 | 12.8468 | Oxy1 (PSt7-10) | 2018-04-04 12:40 | default | 138.9121 | μmol/L | 32.4643 | °C | 1015 | hPa | Humid | 35 | 0 | 0 | 23.129 | 95950.2115 | 311356.2527 | 30.8691 | 95
738892 | 2018-04-21 11:42 | 12.863 | Oxy1 (PSt7-10) | 2018-04-04 12:40 | default | 138.9121 | μmol/L | 32.4617 | °C | 1015 | hPa | Humid | 35 | 0 | 0 | 23.13 | 95948.0297 | 311343.3588 | 30.8691 | 95
738903 | 2018-04-21 11:42 | 12.8798 | Oxy1 (PSt7-10) | 2018-04-04 12:40 | default | 138.8479 | μmol/L | 32.4758 | °C | 1015 | hPa | Humid | 35 | 0 | 0 | 23.13 | 95946.5327 | 311338.9404 | 30.8691 | 95
738911 | 2018-04-21 11:42 | 12.897 | Oxy1 (PSt7-10) | 2018-04-04 12:40 | default | 138.7825 | μmol/L | 32.4876 | °C | 1015 | hPa | Humid | 35 | 0 | 0 | 23.131 | 95952.0894 | 311336.7357 | 30.8691 | 95
738921 | 2018-04-21 11:42 | 12.9143 | Oxy1 (PSt7-10) | 2018-04-04 12:40 | default | 138.8433 | μmol/L | 32.4742 | °C | 1015 | hPa | Humid | 35 | 0 | 0 | 23.131 | 95960.4049 | 311342.0036 | 30.8691 | 95
738932 | 2018-04-21 11:42 | 12.93 | Oxy1 (PSt7-10) | 2018-04-04 12:40 | default | 138.8252 | μmol/L | 32.4756 | °C | 1015 | hPa | Humid | 35 | 0 | 0 | 23.132 | 95949.3221 | 311342.5152 | 30.8691 | 95
738939 | 2018-04-21 11:42 | 12.9467 | Oxy1 (PSt7-10) | 2018-04-04 12:40 | default | 138.8382 | μmol/L | 32.4702 | °C | 1015 | hPa | Humid | 35 | 0 | 0 | 23.133 | 95959.3048 | 311341.3694 | 30.8691 | 95
738952 | 2018-04-21 11:42 | 12.9652 | Oxy1 (PSt7-10) | 2018-04-04 12:40 | default | 138.8773 | μmol/L | 32.4667 | °C | 1015 | hPa | Humid | 35 | 0 | 0 | 23.131 | 95972.91 | 311355.5815 | 30.8691 | 95
738962 | 2018-04-21 11:42 | 12.9795 | Oxy1 (PSt7-10) | 2018-04-04 12:40 | default | 138.8017 | μmol/L | 32.4756 | °C | 1015 | hPa | Humid | 35 | 0 | 0 | 23.134 | 95971.1053 | 311344.629 | 30.8691 | 95
738972 | 2018-04-21 11:42 | 12.9966 | Oxy1 (PSt7-10) | 2018-04-04 12:40 | default | 138.8294 | μmol/L | 32.4592 | °C | 1015 | hPa | Humid | 35 | 0 | 0 | 23.138 | 95984.9396 | 311350.3469 | 30.8691 | 95
738985 | 2018-04-21 11:42 | 13.0132 | Oxy1 (PSt7-10) | 2018-04-04 12:40 | default | 138.8583 | μmol/L | 32.4658 | °C | 1015 | hPa | Humid | 35 | 0 | 0 | 23.133 | 95979.7869 | 311350.0037 | 30.8691 | 95
738995 | 2018-04-21 11:42 | 13.0294 | Oxy1 (PSt7-10) | 2018-04-04 12:40 | default | 138.7676 | μmol/L | 32.4676 | °C | 1015 | hPa | Humid | 35 | 0 | 0 | 23.14 | 95977.5818 | 311331.3795 | 30.8691 | 95
739003 | 2018-04-21 11:42 | 13.0461 | Oxy1 (PSt7-10) | 2018-04-04 12:40 | default | 138.7771 | μmol/L | 32.4758 | °C | 1015 | hPa | Humid | 35 | 0 | 0 | 23.136 | 95985.5909 | 311349.7531 | 30.8691 | 95
739015 | 2018-04-21 11:42 | 13.0647 | Oxy1 (PSt7-10) | 2018-04-04 12:40 | default | 138.6622 | μmol/L | 32.483 | °C | 1015 | hPa | Humid | 35 | 0 | 0 | 23.143 | 95991.5695 | 311343.9831 | 30.8691 | 95
739025 | 2018-04-21 11:42 | 13.0802 | Oxy1 (PSt7-10) | 2018-04-04 12:40 | default | 138.7297 | μmol/L | 32.4759 | °C | 1015 | hPa | Humid | 35 | 0 | 0 | 23.14 | 95988.38 | 311346.9078 | 30.8691 | 95
739035 | 2018-04-21 11:42 | 13.0966 | Oxy1 (PSt7-10) | 2018-04-04 12:40 | default | 138.7762 | μmol/L | 32.4735 | °C | 1015 | hPa | Humid | 35 | 0 | 0 | 23.137 | 95989.3154 | 311328.1691 | 30.8691 | 95
739045 | 2018-04-21 11:42 | 13.1131 | Oxy1 (PSt7-10) | 2018-04-04 12:40 | default | 138.7487 | μmol/L | 32.4743 | °C | 1015 | hPa | Humid | 35 | 0 | 0 | 23.139 | 95994.303 | 311339.0546 | 30.8691 | 95
739055 | 2018-04-21 11:42 | 13.1297 | Oxy1 (PSt7-10) | 2018-04-04 12:40 | default | 138.6694 | μmol/L | 32.4815 | °C | 1015 | hPa | Humid | 35 | 0 | 0 | 23.143 | 95995.1432 | 311333.8601 | 30.8691 | 95
739065 | 2018-04-21 11:42 | 13.1462 | Oxy1 (PSt7-10) | 2018-04-04 12:40 | default | 138.6979 | μmol/L | 32.4803 | °C | 1015 | hPa | Humid | 35 | 0 | 0 | 23.141 | 95997.7837 | 311338.6701 | 30.8691 | 95
739074 | 2018-04-21 11:42 | 13.1629 | Oxy1 (PSt7-10) | 2018-04-04 12:40 | default | 138.7255 | μmol/L | 32.464 | °C | 1015 | hPa | Humid | 35 | 0 | 0 | 23.145 | 96007.209 | 311352.7855 | 30.8691 | 95
739076 | 2018-04-21 11:42 | 13.1801 | Oxy1 (PSt7-10) | 2018-04-04 12:40 | default | 138.7497 | μmol/L | 32.4664 | °C | 1015 | hPa | Humid | 35 | 0 | 0 | 23.142 | 96006.5358 | 311336.1168 | 30.8691 | 95
739095 | 2018-04-21 11:42 | 13.1964 | Oxy1 (PSt7-10) | 2018-04-04 12:40 | default | 138.6518 | μmol/L | 32.4724 | °C | 1015 | hPa | Humid | 35 | 0 | 0 | 23.148 | 96015.1145 | 311332.6305 | 30.8691 | 95
739105 | 2018-04-21 11:42 | 13.2128 | Oxy1 (PSt7-10) | 2018-04-04 12:40 | default | 138.6869 | μmol/L | 32.4699 | °C | 1015 | hPa | Humid | 35 | 0 | 0 | 23.146 | 96016.3169 | 311331.5049 | 30.8691 | 95
739115 | 2018-04-21 11:42 | 13.2294 | Oxy1 (PSt7-10) | 2018-04-04 12:40 | default | 138.6281 | μmol/L | 32.4828 | °C | 1015 | hPa | Humid | 35 | 0 | 0 | 23.146 | 96018.2754 | 311347.0342 | 30.8691 | 95
739125 | 2018-04-21 11:42 | 13.2462 | Oxy1 (PSt7-10) | 2018-04-04 12:40 | default | 138.6014 | μmol/L | 32.4783 | °C | 1015 | hPa | Humid | 35 | 0 | 0 | 23.15 | 96022.6831 | 311346.4338 | 30.8691 | 95
739134 | 2018-04-21 11:42 | 13.2629 | Oxy1 (PSt7-10) | 2018-04-04 12:40 | default | 138.6305 | μmol/L | 32.4668 | °C | 1015 | hPa | Humid | 35 | 0 | 0 | 23.152 | 96022.7711 | 311339.5336 | 30.8691 | 95
739145 | 2018-04-21 11:42 | 13.2802 | Oxy1 (PSt7-10) | 2018-04-04 12:40 | default | 138.6185 | μmol/L | 32.472 | °C | 1015 | hPa | Humid | 35 | 0 | 0 | 23.151 | 96029.3055 | 311332.5343 | 30.8691 | 95
739154 | 2018-04-21 11:42 | 13.296 | Oxy1 (PSt7-10) | 2018-04-04 12:40 | default | 138.6689 | μmol/L | 32.4712 | °C | 1015 | hPa | Humid | 35 | 0 | 0 | 23.147 | 96031.8684 | 311339.3757 | 30.8691 | 95
739162 | 2018-04-21 11:42 | 13.3135 | Oxy1 (PSt7-10) | 2018-04-04 12:40 | default | 138.6147 | μmol/L | 32.4677 | °C | 1015 | hPa | Humid | 35 | 0 | 0 | 23.153 | 96038.3275 | 311352.4944 | 30.8691 | 95
739172 | 2018-04-21 11:42 | 13.3302 | Oxy1 (PSt7-10) | 2018-04-04 12:40 | default | 138.5507 | μmol/L | 32.474 | °C | 1015 | hPa | Humid | 35 | 0 | 0 | 23.156 | 96033.8361 | 311331.867 | 30.8691 | 95
739184 | 2018-04-21 11:42 | 13.3464 | Oxy1 (PSt7-10) | 2018-04-04 12:40 | default | 138.609 | μmol/L | 32.4689 | °C | 1015 | hPa | Humid | 35 | 0 | 0 | 23.153 | 96039.98 | 311336.8802 | 30.8691 | 95
739192 | 2018-04-21 11:42 | 13.3628 | Oxy1 (PSt7-10) | 2018-04-04 12:40 | default | 138.5264 | μmol/L | 32.4871 | °C | 1015 | hPa | Humid | 35 | 0 | 0 | 23.153 | 96042.9516 | 311338.432 | 30.8691 | 95
739204 | 2018-04-21 11:42 | 13.38 | Oxy1 (PSt7-10) | 2018-04-04 12:40 | default | 138.5766 | μmol/L | 32.4606 | °C | 1015 | hPa | Humid | 35 | 0 | 0 | 23.159 | 96050.7245 | 311337.7612 | 30.8691 | 95
739210 | 2018-04-21 11:42 | 13.3964 | Oxy1 (PSt7-10) | 2018-04-04 12:40 | default | 138.5641 | μmol/L | 32.4711 | °C | 1015 | hPa | Humid | 35 | 0 | 0 | 23.156 | 96053.8851 | 311345.505 | 30.8691 | 95
739222 | 2018-04-21 11:43 | 13.4132 | Oxy1 (PSt7-10) | 2018-04-04 12:40 | default | 138.5312 | μmol/L | 32.4757 | °C | 1015 | hPa | Humid | 35 | 0 | 0 | 23.157 | 96054.24 | 311340.1894 | 30.8691 | 95
739232 | 2018-04-21 11:43 | 13.4299 | Oxy1 (PSt7-10) | 2018-04-04 12:40 | default | 138.5333 | μmol/L | 32.4753 | °C | 1015 | hPa | Humid | 35 | 0 | 0 | 23.157 | 96059.0899 | 311327.7091 | 30.8691 | 95
739236 | 2018-04-21 11:43 | 13.4468 | Oxy1 (PSt7-10) | 2018-04-04 12:40 | default | 138.4995 | μmol/L | 32.475 | °C | 1015 | hPa | Humid | 35 | 0 | 0 | 23.16 | 96061.1734 | 311329.469 | 30.8691 | 95
739248 | 2018-04-21 11:43 | 13.4634 | Oxy1 (PSt7-10) | 2018-04-04 12:40 | default | 138.587 | μmol/L | 32.4634 | °C | 1015 | hPa | Humid | 35 | 0 | 0 | 23.157 | 96067.7129 | 311326.5692 | 30.8691 | 95
739258 | 2018-04-21 11:43 | 13.4795 | Oxy1 (PSt7-10) | 2018-04-04 12:40 | default | 138.4816 | μmol/L | 32.4789 | °C | 1015 | hPa | Humid | 35 | 0 | 0 | 23.16 | 96074.1235 | 311328.9974 | 30.8691 | 95
739272 | 2018-04-21 11:43 | 13.4963 | Oxy1 (PSt7-10) | 2018-04-04 12:40 | default | 138.418 | μmol/L | 32.48 | °C | 1015 | hPa | Humid | 35 | 0 | 0 | 23.165 | 96083.3151 | 311338.2172 | 30.8691 | 95
739281 | 2018-04-21 11:43 | 13.5132 | Oxy1 (PSt7-10) | 2018-04-04 12:40 | default | 138.4942 | μmol/L | 32.4684 | °C | 1015 | hPa | Humid | 35 | 0 | 0 | 23.163 | 96075.0191 | 311331.2982 | 30.8691 | 95
739290 | 2018-04-21 11:43 | 13.53 | Oxy1 (PSt7-10) | 2018-04-04 12:40 | default | 138.4622 | μmol/L | 32.478 | °C | 1015 | hPa | Humid | 35 | 0 | 0 | 23.162 | 96079.2668 | 311337.8199 | 30.8691 | 95
739296 | 2018-04-21 11:43 | 13.5461 | Oxy1 (PSt7-10) | 2018-04-04 12:40 | default | 138.4953 | μmol/L | 32.4682 | °C | 1015 | hPa | Humid | 35 | 0 | 0 | 23.163 | 96089.2239 | 311335.2001 | 30.8691 | 95
739310 | 2018-04-21 11:43 | 13.5631 | Oxy1 (PSt7-10) | 2018-04-04 12:40 | default | 138.4462 | μmol/L | 32.4661 | °C | 1015 | hPa | Humid | 35 | 0 | 0 | 23.168 | 96092.3101 | 311338.489 | 30.8691 | 95
739316 | 2018-04-21 11:43 | 13.58 | Oxy1 (PSt7-10) | 2018-04-04 12:40 | default | 138.4983 | μmol/L | 32.4675 | °C | 1015 | hPa | Humid | 35 | 0 | 0 | 23.163 | 96091.376 | 311336.6711 | 30.8691 | 95
739327 | 2018-04-21 11:43 | 13.5967 | Oxy1 (PSt7-10) | 2018-04-04 12:40 | default | 138.3992 | μmol/L | 32.4764 | °C | 1015 | hPa | Humid | 35 | 0 | 0 | 23.168 | 96094.4849 | 311339.7942 | 30.8691 | 95
739340 | 2018-04-21 11:43 | 13.6133 | Oxy1 (PSt7-10) | 2018-04-04 12:40 | default | 138.4379 | μmol/L | 32.4679 | °C | 1015 | hPa | Humid | 35 | 0 | 0 | 23.168 | 96103.0815 | 311349.2681 | 30.8691 | 95
739353 | 2018-04-21 11:43 | 13.6294 | Oxy1 (PSt7-10) | 2018-04-04 12:40 | default | 138.4659 | μmol/L | 32.4643 | °C | 1015 | hPa | Humid | 35 | 0 | 0 | 23.167 | 96097.5721 | 311327.0389 | 30.8691 | 95
739358 | 2018-04-21 11:43 | 13.6463 | Oxy1 (PSt7-10) | 2018-04-04 12:40 | default | 138.3981 | μmol/L | 32.4741 | °C | 1015 | hPa | Humid | 35 | 0 | 0 | 23.169 | 96111.3557 | 311328.4995 | 30.8691 | 95
739366 | 2018-04-21 11:43 | 13.6627 | Oxy1 (PSt7-10) | 2018-04-04 12:40 | default | 138.3364 | μmol/L | 32.4928 | °C | 1015 | hPa | Humid | 35 | 0 | 0 | 23.167 | 96105.5996 | 311318.1291 | 30.8691 | 95
739380 | 2018-04-21 11:43 | 13.6799 | Oxy1 (PSt7-10) | 2018-04-04 12:40 | default | 138.2685 | μmol/L | 32.4975 | °C | 1015 | hPa | Humid | 35 | 0 | 0 | 23.171 | 96112.5039 | 311318.3658 | 30.8691 | 95
739389 | 2018-04-21 11:43 | 13.6962 | Oxy1 (PSt7-10) | 2018-04-04 12:40 | default | 138.3589 | μmol/L | 32.4776 | °C | 1015 | hPa | Humid | 35 | 0 | 0 | 23.171 | 96119.7789 | 311319.2922 | 30.8691 | 95
739400 | 2018-04-21 11:43 | 13.7133 | Oxy1 (PSt7-10) | 2018-04-04 12:40 | default | 138.3894 | μmol/L | 32.476 | °C | 1015 | hPa | Humid | 35 | 0 | 0 | 23.169 | 96114.441 | 311328.6347 | 30.8691 | 95
739408 | 2018-04-21 11:43 | 13.7299 | Oxy1 (PSt7-10) | 2018-04-04 12:40 | default | 138.4039 | μmol/L | 32.4625 | °C | 1015 | hPa | Humid | 35 | 0 | 0 | 23.173 | 96130.3813 | 311339.1249 | 30.8691 | 95
739420 | 2018-04-21 11:43 | 13.7462 | Oxy1 (PSt7-10) | 2018-04-04 12:40 | default | 138.2621 | μmol/L | 32.4834 | °C | 1015 | hPa | Humid | 35 | 0 | 0 | 23.177 | 96133.3925 | 311341.6971 | 30.8691 | 95
739428 | 2018-04-21 11:43 | 13.7632 | Oxy1 (PSt7-10) | 2018-04-04 12:40 | default | 138.2956 | μmol/L | 32.476 | °C | 1015 | hPa | Humid | 35 | 0 | 0 | 23.177 | 96138.4291 | 311333.6895 | 30.8691 | 95
739437 | 2018-04-21 11:43 | 13.7794 | Oxy1 (PSt7-10) | 2018-04-04 12:40 | default | 138.2976 | μmol/L | 32.4807 | °C | 1015 | hPa | Humid | 35 | 0 | 0 | 23.175 | 96133.6518 | 311318.004 | 30.8691 | 95
739446 | 2018-04-21 11:43 | 13.7966 | Oxy1 (PSt7-10) | 2018-04-04 12:40 | default | 138.3029 | μmol/L | 32.4718 | °C | 1015 | hPa | Humid | 35 | 0 | 0 | 23.178 | 96143.1801 | 311325.3721 | 30.8691 | 95
739458 | 2018-04-21 11:43 | 13.8127 | Oxy1 (PSt7-10) | 2018-04-04 12:40 | default | 138.305 | μmol/L | 32.4739 | °C | 1015 | hPa | Humid | 35 | 0 | 0 | 23.177 | 96144.3192 | 311317.3464 | 30.8691 | 95
739472 | 2018-04-21 11:43 | 13.8295 | Oxy1 (PSt7-10) | 2018-04-04 12:40 | default | 138.2664 | μmol/L | 32.4696 | °C | 1015 | hPa | Humid | 35 | 0 | 0 | 23.182 | 96154.6885 | 311321.9926 | 30.8691 | 95
739485 | 2018-04-21 11:43 | 13.8467 | Oxy1 (PSt7-10) | 2018-04-04 12:40 | default | 138.2217 | μmol/L | 32.482 | °C | 1015 | hPa | Humid | 35 | 0 | 0 | 23.181 | 96159.8912 | 311315.9442 | 30.8691 | 95
739492 | 2018-04-21 11:43 | 13.8632 | Oxy1 (PSt7-10) | 2018-04-04 12:40 | default | 138.2372 | μmol/L | 32.4812 | °C | 1015 | hPa | Humid | 35 | 0 | 0 | 23.18 | 96157.4954 | 311327.6952 | 30.8691 | 95
739496 | 2018-04-21 11:43 | 13.8796 | Oxy1 (PSt7-10) | 2018-04-04 12:40 | default | 138.3086 | μmol/L | 32.4654 | °C | 1015 | hPa | Humid | 35 | 0 | 0 | 23.18 | 96159.8545 | 311317.2665 | 30.8691 | 95
739511 | 2018-04-21 11:43 | 13.9016 | Oxy1 (PSt7-10) | 2018-04-04 12:40 | default | 138.2439 | μmol/L | 32.4668 | °C | 1015 | hPa | Humid | 35 | 0 | 0 | 23.185 | 96178.6502 | 311350.4742 | 30.8691 | 95
739517 | 2018-04-21 11:43 | 13.9148 | Oxy1 (PSt7-10) | 2018-04-04 12:40 | default | 138.212 | μmol/L | 32.4764 | °C | 1015 | hPa | Humid | 35 | 0 | 0 | 23.184 | 96176.0038 | 311326.7772 | 30.8691 | 95
739534 | 2018-04-21 11:43 | 13.9312 | Oxy1 (PSt7-10) | 2018-04-04 12:40 | default | 138.2847 | μmol/L | 32.4655 | °C | 1015 | hPa | Humid | 35 | 0 | 0 | 23.182 | 96173.478 | 311327.2643 | 30.8691 | 95
739545 | 2018-04-21 11:43 | 13.9462 | Oxy1 (PSt7-10) | 2018-04-04 12:40 | default | 138.2026 | μmol/L | 32.4759 | °C | 1015 | hPa | Humid | 35 | 0 | 0 | 23.185 | 96175.5165 | 311328.4222 | 30.8691 | 95
739554 | 2018-04-21 11:43 | 13.9642 | Oxy1 (PSt7-10) | 2018-04-04 12:40 | default | 138.1911 | μmol/L | 32.4759 | °C | 1015 | hPa | Humid | 35 | 0 | 0 | 23.186 | 96184.8592 | 311339.558 | 30.8691 | 95
739565 | 2018-04-21 11:43 | 13.9798 | Oxy1 (PSt7-10) | 2018-04-04 12:40 | default | 138.3115 | μmol/L | 32.4442 | °C | 1015 | hPa | Humid | 35 | 0 | 0 | 23.188 | 96175.1354 | 311329.661 | 30.8691 | 95
739567 | 2018-04-21 11:43 | 13.9962 | Oxy1 (PSt7-10) | 2018-04-04 12:40 | default | 138.163 | μmol/L | 32.4795 | °C | 1015 | hPa | Humid | 35 | 0 | 0 | 23.187 | 96189.4923 | 311310.9368 | 30.8691 | 95
739578 | 2018-04-21 11:43 | 14.0134 | Oxy1 (PSt7-10) | 2018-04-04 12:40 | default | 138.1392 | μmol/L | 32.4847 | °C | 1015 | hPa | Humid | 35 | 0 | 0 | 23.187 | 96185.7306 | 311312.3025 | 30.8691 | 95
739593 | 2018-04-21 11:43 | 14.0299 | Oxy1 (PSt7-10) | 2018-04-04 12:40 | default | 138.1873 | μmol/L | 32.4715 | °C | 1015 | hPa | Humid | 35 | 0 | 0 | 23.188 | 96195.9579 | 311312.6439 | 30.8691 | 95
739605 | 2018-04-21 11:43 | 14.0477 | Oxy1 (PSt7-10) | 2018-04-04 12:40 | default | 138.1559 | μmol/L | 32.4785 | °C | 1015 | hPa | Humid | 35 | 0 | 0 | 23.188 | 96199.0407 | 311338.4544 | 30.8691 | 95
739615 | 2018-04-21 11:43 | 14.0634 | Oxy1 (PSt7-10) | 2018-04-04 12:40 | default | 138.1582 | μmol/L | 32.4728 | °C | 1015 | hPa | Humid | 35 | 0 | 0 | 23.19 | 96210.4081 | 311337.2642 | 30.8691 | 95
739625 | 2018-04-21 11:43 | 14.0798 | Oxy1 (PSt7-10) | 2018-04-04 12:40 | default | 138.1686 | μmol/L | 32.4679 | °C | 1015 | hPa | Humid | 35 | 0 | 0 | 23.191 | 96208.6803 | 311320.0675 | 30.8691 | 95
739628 | 2018-04-21 11:43 | 14.0966 | Oxy1 (PSt7-10) | 2018-04-04 12:40 | default | 138.0436 | μmol/L | 32.4749 | °C | 1015 | hPa | Humid | 35 | 0 | 0 | 23.199 | 96213.7517 | 311316.2816 | 30.8691 | 95
739645 | 2018-04-21 11:43 | 14.1133 | Oxy1 (PSt7-10) | 2018-04-04 12:40 | default | 138.1632 | μmol/L | 32.464 | °C | 1015 | hPa | Humid | 35 | 0 | 0 | 23.193 | 96217.3646 | 311322.2175 | 30.8691 | 95
739655 | 2018-04-21 11:43 | 14.1297 | Oxy1 (PSt7-10) | 2018-04-04 12:40 | default | 138.0798 | μmol/L | 32.4798 | °C | 1015 | hPa | Humid | 35 | 0 | 0 | 23.194 | 96217.6312 | 311319.0135 | 30.8691 | 95
739663 | 2018-04-21 11:43 | 14.1469 | Oxy1 (PSt7-10) | 2018-04-04 12:40 | default | 138.0749 | μmol/L | 32.4809 | °C | 1015 | hPa | Humid | 35 | 0 | 0 | 23.194 | 96216.7954 | 311321.4014 | 30.8691 | 95
739670 | 2018-04-21 11:43 | 14.1631 | Oxy1 (PSt7-10) | 2018-04-04 12:40 | default | 138.1119 | μmol/L | 32.4753 | °C | 1015 | hPa | Humid | 35 | 0 | 0 | 23.193 | 96220.5328 | 311323.8197 | 30.8691 | 95
739685 | 2018-04-21 11:43 | 14.1794 | Oxy1 (PSt7-10) | 2018-04-04 12:40 | default | 138.1291 | μmol/L | 32.4638 | °C | 1015 | hPa | Humid | 35 | 0 | 0 | 23.196 | 96223.9016 | 311324.2731 | 30.8691 | 95
739695 | 2018-04-21 11:43 | 14.1963 | Oxy1 (PSt7-10) | 2018-04-04 12:40 | default | 138.1508 | μmol/L | 32.4615 | °C | 1015 | hPa | Humid | 35 | 0 | 0 | 23.195 | 96228.6093 | 311327.8267 | 30.8691 | 95
739705 | 2018-04-21 11:43 | 14.2131 | Oxy1 (PSt7-10) | 2018-04-04 12:40 | default | 138.1158 | μmol/L | 32.4641 | °C | 1015 | hPa | Humid | 35 | 0 | 0 | 23.197 | 96236.0006 | 311328.2413 | 30.8691 | 95
739715 | 2018-04-21 11:43 | 14.2299 | Oxy1 (PSt7-10) | 2018-04-04 12:40 | default | 138.1131 | μmol/L | 32.4647 | °C | 1015 | hPa | Humid | 35 | 0 | 0 | 23.197 | 96242.7555 | 311324.2439 | 30.8691 | 95
739720 | 2018-04-21 11:43 | 14.2463 | Oxy1 (PSt7-10) | 2018-04-04 12:40 | default | 138.0153 | μmol/L | 32.4683 | °C | 1015 | hPa | Humid | 35 | 0 | 0 | 23.204 | 96236.7015 | 311313.2073 | 30.8691 | 95
739735 | 2018-04-21 11:43 | 14.2629 | Oxy1 (PSt7-10) | 2018-04-04 12:40 | default | 138.0821 | μmol/L | 32.4638 | °C | 1015 | hPa | Humid | 35 | 0 | 0 | 23.2 | 96240.3874 | 311317.3433 | 30.8691 | 95
739745 | 2018-04-21 11:43 | 14.2801 | Oxy1 (PSt7-10) | 2018-04-04 12:40 | default | 138.1063 | μmol/L | 32.4559 | °C | 1015 | hPa | Humid | 35 | 0 | 0 | 23.201 | 96249.4262 | 311330.3446 | 30.8691 | 95
739755 | 2018-04-21 11:43 | 14.2963 | Oxy1 (PSt7-10) | 2018-04-04 12:40 | default | 137.9985 | μmol/L | 32.4745 | °C | 1015 | hPa | Humid | 35 | 0 | 0 | 23.203 | 96257.2887 | 311330.7621 | 30.8691 | 95
739763 | 2018-04-21 11:43 | 14.3133 | Oxy1 (PSt7-10) | 2018-04-04 12:40 | default | 138.0149 | μmol/L | 32.4787 | °C | 1015 | hPa | Humid | 35 | 0 | 0 | 23.2 | 96262.7399 | 311328.8142 | 30.8691 | 95
739775 | 2018-04-21 11:43 | 14.3297 | Oxy1 (PSt7-10) | 2018-04-04 12:40 | default | 138.0197 | μmol/L | 32.4776 | °C | 1015 | hPa | Humid | 35 | 0 | 0 | 23.2 | 96260.4219 | 311339.1857 | 30.8691 | 95
739783 | 2018-04-21 11:43 | 14.3465 | Oxy1 (PSt7-10) | 2018-04-04 12:40 | default | 138.0504 | μmol/L | 32.4605 | °C | 1015 | hPa | Humid | 35 | 0 | 0 | 23.204 | 96257.6363 | 311319.0911 | 30.8691 | 95
739793 | 2018-04-21 11:43 | 14.3635 | Oxy1 (PSt7-10) | 2018-04-04 12:40 | default | 137.9448 | μmol/L | 32.4761 | °C | 1015 | hPa | Humid | 35 | 0 | 0 | 23.207 | 96270.593 | 311323.2477 | 30.8691 | 95
739804 | 2018-04-21 11:43 | 14.3797 | Oxy1 (PSt7-10) | 2018-04-04 12:40 | default | 138.0058 | μmol/L | 32.4704 | °C | 1015 | hPa | Humid | 35 | 0 | 0 | 23.204 | 96270.6922 | 311323.2988 | 30.8691 | 95
739813 | 2018-04-21 11:43 | 14.3963 | Oxy1 (PSt7-10) | 2018-04-04 12:40 | default | 137.9364 | μmol/L | 32.478 | °C | 1015 | hPa | Humid | 35 | 0 | 0 | 23.207 | 96273.3861 | 311333.6327 | 30.8691 | 95
739820 | 2018-04-21 11:44 | 14.4127 | Oxy1 (PSt7-10) | 2018-04-04 12:40 | default | 137.9201 | μmol/L | 32.479 | °C | 1015 | hPa | Humid | 35 | 0 | 0 | 23.208 | 96280.3385 | 311326.6844 | 30.8691 | 95
739835 | 2018-04-21 11:44 | 14.4297 | Oxy1 (PSt7-10) | 2018-04-04 12:40 | default | 137.957 | μmol/L | 32.4683 | °C | 1015 | hPa | Humid | 35 | 0 | 0 | 23.209 | 96291.4946 | 311327.336 | 30.8691 | 95
739845 | 2018-04-21 11:44 | 14.4468 | Oxy1 (PSt7-10) | 2018-04-04 12:40 | default | 137.9495 | μmol/L | 32.4648 | °C | 1015 | hPa | Humid | 35 | 0 | 0 | 23.211 | 96286.776 | 311352.3872 | 30.8691 | 95
739853 | 2018-04-21 11:44 | 14.463 | Oxy1 (PSt7-10) | 2018-04-04 12:40 | default | 137.9087 | μmol/L | 32.4686 | °C | 1015 | hPa | Humid | 35 | 0 | 0 | 23.213 | 96290.9036 | 311326.7145 | 30.8691 | 95
739865 | 2018-04-21 11:44 | 14.4795 | Oxy1 (PSt7-10) | 2018-04-04 12:40 | default | 137.9456 | μmol/L | 32.4785 | °C | 1015 | hPa | Humid | 35 | 0 | 0 | 23.206 | 96302.7675 | 311323.7051 | 30.8691 | 95
739872 | 2018-04-21 11:44 | 14.4963 | Oxy1 (PSt7-10) | 2018-04-04 12:40 | default | 137.9117 | μmol/L | 32.4706 | °C | 1015 | hPa | Humid | 35 | 0 | 0 | 23.212 | 96300.8917 | 311333.6811 | 30.8691 | 95
739885 | 2018-04-21 11:44 | 14.5141 | Oxy1 (PSt7-10) | 2018-04-04 12:40 | default | 137.9709 | μmol/L | 32.46 | °C | 1015 | hPa | Humid | 35 | 0 | 0 | 23.211 | 96317.7523 | 311350.872 | 30.8691 | 95
739895 | 2018-04-21 11:44 | 14.5304 | Oxy1 (PSt7-10) | 2018-04-04 12:40 | default | 137.9304 | μmol/L | 32.469 | °C | 1015 | hPa | Humid | 35 | 0 | 0 | 23.211 | 96319.4925 | 311343.9092 | 30.8691 | 95
739900 | 2018-04-21 11:44 | 14.5463 | Oxy1 (PSt7-10) | 2018-04-04 12:40 | default | 137.9032 | μmol/L | 32.4621 | °C | 1015 | hPa | Humid | 35 | 0 | 0 | 23.216 | 96315.9018 | 311338.4691 | 30.8691 | 95
739906 | 2018-04-21 11:44 | 14.5632 | Oxy1 (PSt7-10) | 2018-04-04 12:40 | default | 137.8295 | μmol/L | 32.4733 | °C | 1015 | hPa | Humid | 35 | 0 | 0 | 23.218 | 96317.6202 | 311341.251 | 30.8691 | 95
739925 | 2018-04-21 11:44 | 14.5799 | Oxy1 (PSt7-10) | 2018-04-04 12:40 | default | 137.9589 | μmol/L | 32.4498 | °C | 1015 | hPa | Humid | 35 | 0 | 0 | 23.216 | 96318.2468 | 311338.6522 | 30.8691 | 95
739935 | 2018-04-21 11:44 | 14.5966 | Oxy1 (PSt7-10) | 2018-04-04 12:40 | default | 137.9053 | μmol/L | 32.4591 | °C | 1015 | hPa | Humid | 35 | 0 | 0 | 23.217 | 96327.3526 | 311339.1535 | 30.8691 | 95
739938 | 2018-04-21 11:44 | 14.6131 | Oxy1 (PSt7-10) | 2018-04-04 12:40 | default | 137.8295 | μmol/L | 32.4604 | °C | 1015 | hPa | Humid | 35 | 0 | 0 | 23.223 | 96332.4898 | 311336.0934 | 30.8691 | 95
739950 | 2018-04-21 11:44 | 14.6295 | Oxy1 (PSt7-10) | 2018-04-04 12:40 | default | 137.8409 | μmol/L | 32.4707 | °C | 1015 | hPa | Humid | 35 | 0 | 0 | 23.218 | 96332.4297 | 311335.034 | 30.8691 | 95
739964 | 2018-04-21 11:44 | 14.6461 | Oxy1 (PSt7-10) | 2018-04-04 12:40 | default | 137.7821 | μmol/L | 32.4812 | °C | 1015 | hPa | Humid | 35 | 0 | 0 | 23.219 | 96337.1076 | 311332.0908 | 30.8691 | 95
739972 | 2018-04-21 11:44 | 14.6633 | Oxy1 (PSt7-10) | 2018-04-04 12:40 | default | 137.8384 | μmol/L | 32.4661 | °C | 1015 | hPa | Humid | 35 | 0 | 0 | 23.22 | 96339.7783 | 311331.2764 | 30.8691 | 95
739984 | 2018-04-21 11:44 | 14.6794 | Oxy1 (PSt7-10) | 2018-04-04 12:40 | default | 137.7969 | μmol/L | 32.4702 | °C | 1015 | hPa | Humid | 35 | 0 | 0 | 23.222 | 96341.0047 | 311338.9893 | 30.8691 | 95
739995 | 2018-04-21 11:44 | 14.6972 | Oxy1 (PSt7-10) | 2018-04-04 12:40 | default | 137.8032 | μmol/L | 32.4713 | °C | 1015 | hPa | Humid | 35 | 0 | 0 | 23.221 | 96349.6544 | 311336.0978 | 30.8691 | 95
739998 | 2018-04-21 11:44 | 14.7136 | Oxy1 (PSt7-10) | 2018-04-04 12:40 | default | 137.7605 | μmol/L | 32.4859 | °C | 1015 | hPa | Humid | 35 | 0 | 0 | 23.219 | 96349.9763 | 311314.6391 | 30.8691 | 95
740015 | 2018-04-21 11:44 | 14.7295 | Oxy1 (PSt7-10) | 2018-04-04 12:40 | default | 137.7915 | μmol/L | 32.4688 | °C | 1015 | hPa | Humid | 35 | 0 | 0 | 23.223 | 96347.0055 | 311327.5747 | 30.8691 | 95
740018 | 2018-04-21 11:44 | 14.7462 | Oxy1 (PSt7-10) | 2018-04-04 12:40 | default | 137.8103 | μmol/L | 32.4621 | °C | 1015 | hPa | Humid | 35 | 0 | 0 | 23.224 | 96345.9584 | 311321.1996 | 30.8691 | 95
740035 | 2018-04-21 11:44 | 14.763 | Oxy1 (PSt7-10) | 2018-04-04 12:40 | default | 137.7212 | μmol/L | 32.474 | °C | 1015 | hPa | Humid | 35 | 0 | 0 | 23.227 | 96367.2572 | 311334.2956 | 30.8691 | 95
740045 | 2018-04-21 11:44 | 14.7796 | Oxy1 (PSt7-10) | 2018-04-04 12:40 | default | 137.6717 | μmol/L | 32.4798 | °C | 1015 | hPa | Humid | 35 | 0 | 0 | 23.229 | 96368.3443 | 311329.2245 | 30.8691 | 95
740046 | 2018-04-21 11:44 | 14.7964 | Oxy1 (PSt7-10) | 2018-04-04 12:40 | default | 137.6889 | μmol/L | 32.4812 | °C | 1015 | hPa | Humid | 35 | 0 | 0 | 23.227 | 96371.7517 | 311328.1653 | 30.8691 | 95
740065 | 2018-04-21 11:44 | 14.8134 | Oxy1 (PSt7-10) | 2018-04-04 12:40 | default | 137.7535 | μmol/L | 32.472 | °C | 1015 | hPa | Humid | 35 | 0 | 0 | 23.225 | 96378.5951 | 311328.3182 | 30.8691 | 95
740075 | 2018-04-21 11:44 | 14.8296 | Oxy1 (PSt7-10) | 2018-04-04 12:40 | default | 137.7437 | μmol/L | 32.4691 | °C | 1015 | hPa | Humid | 35 | 0 | 0 | 23.227 | 96375.9192 | 311326.0718 | 30.8691 | 95
740085 | 2018-04-21 11:44 | 14.8466 | Oxy1 (PSt7-10) | 2018-04-04 12:40 | default | 137.7505 | μmol/L | 32.4701 | °C | 1015 | hPa | Humid | 35 | 0 | 0 | 23.226 | 96378.3385 | 311328.7343 | 30.8691 | 95
740090 | 2018-04-21 11:44 | 14.8627 | Oxy1 (PSt7-10) | 2018-04-04 12:40 | default | 137.645 | μmol/L | 32.478 | °C | 1015 | hPa | Humid | 35 | 0 | 0 | 23.232 | 96381.1639 | 311327.7909 | 30.8691 | 95
740099 | 2018-04-21 11:44 | 14.8801 | Oxy1 (PSt7-10) | 2018-04-04 12:40 | default | 137.65 | μmol/L | 32.4769 | °C | 1015 | hPa | Humid | 35 | 0 | 0 | 23.232 | 96376.6532 | 311325.3341 | 30.8691 | 95
740114 | 2018-04-21 11:44 | 14.8963 | Oxy1 (PSt7-10) | 2018-04-04 12:40 | default | 137.704 | μmol/L | 32.4598 | °C | 1015 | hPa | Humid | 35 | 0 | 0 | 23.234 | 96387.7955 | 311330.073 | 30.8691 | 95
740117 | 2018-04-21 11:44 | 14.9132 | Oxy1 (PSt7-10) | 2018-04-04 12:40 | default | 137.7019 | μmol/L | 32.4654 | °C | 1015 | hPa | Humid | 35 | 0 | 0 | 23.232 | 96389.0309 | 311325.1357 | 30.8691 | 95
740131 | 2018-04-21 11:44 | 14.9298 | Oxy1 (PSt7-10) | 2018-04-04 12:40 | default | 137.5917 | μmol/L | 32.4847 | °C | 1015 | hPa | Humid | 35 | 0 | 0 | 23.234 | 96401.4534 | 311334.9507 | 30.8691 | 95
740142 | 2018-04-21 11:44 | 14.9465 | Oxy1 (PSt7-10) | 2018-04-04 12:40 | default | 137.5647 | μmol/L | 32.4855 | °C | 1015 | hPa | Humid | 35 | 0 | 0 | 23.236 | 96406.5526 | 311323.6497 | 30.8691 | 95
740150 | 2018-04-21 11:44 | 14.963 | Oxy1 (PSt7-10) | 2018-04-04 12:40 | default | 137.6115 | μmol/L | 32.4752 | °C | 1015 | hPa | Humid | 35 | 0 | 0 | 23.236 | 96405.6371 | 311310.5494 | 30.8691 | 95
740161 | 2018-04-21 11:44 | 14.9794 | Oxy1 (PSt7-10) | 2018-04-04 12:40 | default | 137.571 | μmol/L | 32.4764 | °C | 1015 | hPa | Humid | 35 | 0 | 0 | 23.239 | 96405.389 | 311315.5654 | 30.8691 | 95
740171 | 2018-04-21 11:44 | 14.9967 | Oxy1 (PSt7-10) | 2018-04-04 12:40 | default | 137.5918 | μmol/L | 32.4718 | °C | 1015 | hPa | Humid | 35 | 0 | 0 | 23.239 | 96414.7795 | 311330.8955 | 30.8691 | 95
740179 | 2018-04-21 11:44 | 15.013 | Oxy1 (PSt7-10) | 2018-04-04 12:40 | default | 137.6181 | μmol/L | 32.4737 | °C | 1015 | hPa | Humid | 35 | 0 | 0 | 23.236 | 96416.3791 | 311313.098 | 30.8691 | 95
740195 | 2018-04-21 11:44 | 15.0297 | Oxy1 (PSt7-10) | 2018-04-04 12:40 | default | 137.6594 | μmol/L | 32.462 | °C | 1015 | hPa | Humid | 35 | 0 | 0 | 23.237 | 96421.1384 | 311327.0088 | 30.8691 | 95
740198 | 2018-04-21 11:44 | 15.0461 | Oxy1 (PSt7-10) | 2018-04-04 12:40 | default | 137.5666 | μmol/L | 32.4774 | °C | 1015 | hPa | Humid | 35 | 0 | 0 | 23.239 | 96424.3023 | 311318.0179 | 30.8691 | 95
740213 | 2018-04-21 11:44 | 15.0629 | Oxy1 (PSt7-10) | 2018-04-04 12:40 | default | 137.4969 | μmol/L | 32.4851 | °C | 1015 | hPa | Humid | 35 | 0 | 0 | 23.242 | 96424.1303 | 311322.1413 | 30.8691 | 95
740222 | 2018-04-21 11:44 | 15.0798 | Oxy1 (PSt7-10) | 2018-04-04 12:40 | default | 137.6066 | μmol/L | 32.4736 | °C | 1015 | hPa | Humid | 35 | 0 | 0 | 23.237 | 96436.4554 | 311321.518 | 30.8691 | 95
740230 | 2018-04-21 11:44 | 15.0966 | Oxy1 (PSt7-10) | 2018-04-04 12:40 | default | 137.5195 | μmol/L | 32.4724 | °C | 1015 | hPa | Humid | 35 | 0 | 0 | 23.245 | 96439.8915 | 311319.3197 | 30.8691 | 95
740243 | 2018-04-21 11:44 | 15.1128 | Oxy1 (PSt7-10) | 2018-04-04 12:40 | default | 137.5124 | μmol/L | 32.4739 | °C | 1015 | hPa | Humid | 35 | 0 | 0 | 23.245 | 96449.6025 | 311310.6686 | 30.8691 | 95
740255 | 2018-04-21 11:44 | 15.13 | Oxy1 (PSt7-10) | 2018-04-04 12:40 | default | 137.4708 | μmol/L | 32.4754 | °C | 1015 | hPa | Humid | 35 | 0 | 0 | 23.248 | 96450.3094 | 311306.7018 | 30.8691 | 95