## Devices
Name | Type | Serial | FW-Version | Channels
SABD0001000008 | OXY-10 ST | SABD0001000008 | AAV1.0.0.11 | 10

## Sensors
Name | Analyte | Sensor ID | Sensor Type | Batch ID | Lot Nr | Created on
Oxy6 | O2 | 166209515 | PSt7-10 | 000000-000 | 0000-00 | 2018-04-04 12:27

## Oxygen Calibrations
Sensor | Calibration Date | Cal0 [°] | T0 | T0 Unit | Cal2nd [°] | T2nd | T2nd Unit | pATM | pATM Unit | O2Cal2nd | O2Cal2nd Unit | Environment | f1 | m | dKSV1 | dKSV2 | dPhi1 | dPhi2 | Is PreSens Calibration
Oxy6 (PSt7-10) | 2018-04-04 12:27 | 55.56 | 20 | °C | 22.11 | 20 | °C | 976 | hPa | 100 | %a.s. | Humid | 0.861 | 13.56 | 0.00035 | 0 | -0.02617 | 0 | FALSE

## Annotations
Date | Delta T [min] | Device | Channel | User | Annotation

## Info
Software Version | 2.1.0.443
Exported at | 2018-04-13 16:54

## SABD0001000008, Ch 1
Id | Date | Delta T [min] | Sensor | Calibration | User | Oxygen | Oxygen Unit | Temperature | Temperature Unit | Pressure | Pressure Unit | Mode | Salinity [pmil] | User Signal Intensity | Error | Phase [°] | Amplitude [µV] | Reference Amplitude [µV] | Signal LED Current | Reference LED Current | Battery [V]
268434 | 2018-04-13 11:37 | 0 | Oxy6 (PSt7-10) | 2018-04-04 12:27 | default | 247.3663 | μmol/L | 28.6096 | °C | 1006 | hPa | Humid | 35 | 0 | 0 | 18.176 | 102035.2394 | 269230.805 | 37.213 | 38
268439 | 2018-04-13 11:37 | 0.016651 | Oxy6 (PSt7-10) | 2018-04-04 12:27 | default | 247.209 | μmol/L | 28.6019 | °C | 1006 | hPa | Humid | 35 | 0 | 0 | 18.185 | 102014.8199 | 269206.4214 | 37.213 | 38
268443 | 2018-04-13 11:37 | 0.033269 | Oxy6 (PSt7-10) | 2018-04-04 12:27 | default | 247.2743 | μmol/L | 28.5996 | °C | 1006 | hPa | Humid | 35 | 0 | 0 | 18.183 | 101986.6809 | 269178.4519 | 37.213 | 38
268448 | 2018-04-13 11:37 | 0.049386 | Oxy6 (PSt7-10) | 2018-04-04 12:27 | default | 247.3432 | μmol/L | 28.5903 | °C | 1006 | hPa | Humid | 35 | 0 | 0 | 18.183 | 101982.5613 | 269160.4683 | 37.213 | 38
268457 | 2018-04-13 11:37 | 0.06637 | Oxy6 (PSt7-10) | 2018-04-04 12:27 | default | 247.3937 | μmol/L | 28.5963 | °C | 1006 | hPa | Humid | 35 | 0 | 0 | 18.179 | 101968.7824 | 269152.1682 | 37.213 | 38
268464 | 2018-04-13 11:37 | 0.083571 | Oxy6 (PSt7-10) | 2018-04-04 12:27 | default | 247.2827 | μmol/L | 28.5952 | °C | 1006 | hPa | Humid | 35 | 0 | 0 | 18.184 | 101957.2022 | 269129.1062 | 37.213 | 38
268468 | 2018-04-13 11:37 | 0.099289 | Oxy6 (PSt7-10) | 2018-04-04 12:27 | default | 247.2581 | μmol/L | 28.5985 | °C | 1006 | hPa | Humid | 35 | 0 | 0 | 18.184 | 101954.1257 | 269122.1211 | 37.213 | 38
268479 | 2018-04-13 11:37 | 0.11622 | Oxy6 (PSt7-10) | 2018-04-04 12:27 | default | 247.2181 | μmol/L | 28.5943 | °C | 1006 | hPa | Humid | 35 | 0 | 0 | 18.187 | 101956.1148 | 269115.2499 | 37.213 | 38
268486 | 2018-04-13 11:37 | 0.13304 | Oxy6 (PSt7-10) | 2018-04-04 12:27 | default | 247.106 | μmol/L | 28.6094 | °C | 1006 | hPa | Humid | 35 | 0 | 0 | 18.187 | 101952.4555 | 269114.2863 | 37.213 | 38
268497 | 2018-04-13 11:37 | 0.14954 | Oxy6 (PSt7-10) | 2018-04-04 12:27 | default | 247.2675 | μmol/L | 28.5973 | °C | 1006 | hPa | Humid | 35 | 0 | 0 | 18.184 | 101951.5437 | 269103.2254 | 37.213 | 38
268505 | 2018-04-13 11:37 | 0.16624 | Oxy6 (PSt7-10) | 2018-04-04 12:27 | default | 247.1564 | μmol/L | 28.6026 | °C | 1006 | hPa | Humid | 35 | 0 | 0 | 18.187 | 101962.6313 | 269095.0541 | 37.213 | 38
268519 | 2018-04-13 11:37 | 0.18354 | Oxy6 (PSt7-10) | 2018-04-04 12:27 | default | 247.1669 | μmol/L | 28.6076 | °C | 1006 | hPa | Humid | 35 | 0 | 0 | 18.185 | 101951.8855 | 269096.7815 | 37.213 | 38
268531 | 2018-04-13 11:37 | 0.19929 | Oxy6 (PSt7-10) | 2018-04-04 12:27 | default | 247.1166 | μmol/L | 28.608 | °C | 1006 | hPa | Humid | 35 | 0 | 0 | 18.187 | 101945.2102 | 269085.4992 | 37.213 | 38
268533 | 2018-04-13 11:37 | 0.21656 | Oxy6 (PSt7-10) | 2018-04-04 12:27 | default | 247.282 | μmol/L | 28.5793 | °C | 1006 | hPa | Humid | 35 | 0 | 0 | 18.189 | 101953.6038 | 269098.7811 | 37.213 | 38
268547 | 2018-04-13 11:37 | 0.2333 | Oxy6 (PSt7-10) | 2018-04-04 12:27 | default | 247.2812 | μmol/L | 28.5858 | °C | 1006 | hPa | Humid | 35 | 0 | 0 | 18.187 | 101945.8051 | 269088.6628 | 37.213 | 38
268560 | 2018-04-13 11:37 | 0.24995 | Oxy6 (PSt7-10) | 2018-04-04 12:27 | default | 247.0907 | μmol/L | 28.6082 | °C | 1006 | hPa | Humid | 35 | 0 | 0 | 18.188 | 101958.4312 | 269084.6484 | 37.213 | 38
268571 | 2018-04-13 11:37 | 0.26668 | Oxy6 (PSt7-10) | 2018-04-04 12:27 | default | 247.0585 | μmol/L | 28.6126 | °C | 1006 | hPa | Humid | 35 | 0 | 0 | 18.188 | 101959.7172 | 269076.3636 | 37.213 | 38
268574 | 2018-04-13 11:37 | 0.28283 | Oxy6 (PSt7-10) | 2018-04-04 12:27 | default | 247.1086 | μmol/L | 28.5994 | °C | 1006 | hPa | Humid | 35 | 0 | 0 | 18.19 | 101952.535 | 269082.0693 | 37.213 | 38
268584 | 2018-04-13 11:38 | 0.29927 | Oxy6 (PSt7-10) | 2018-04-04 12:27 | default | 247.144 | μmol/L | 28.5979 | °C | 1006 | hPa | Humid | 35 | 0 | 0 | 18.189 | 101964.0483 | 269075.9582 | 37.213 | 38
268597 | 2018-04-13 11:38 | 0.31585 | Oxy6 (PSt7-10) | 2018-04-04 12:27 | default | 247.1862 | μmol/L | 28.5954 | °C | 1006 | hPa | Humid | 35 | 0 | 0 | 18.188 | 101963.8171 | 269067.6778 | 37.213 | 38
268608 | 2018-04-13 11:38 | 0.33299 | Oxy6 (PSt7-10) | 2018-04-04 12:27 | default | 247.0314 | μmol/L | 28.6098 | °C | 1006 | hPa | Humid | 35 | 0 | 0 | 18.19 | 101963.9032 | 269075.6988 | 37.213 | 38
268613 | 2018-04-13 11:38 | 0.34954 | Oxy6 (PSt7-10) | 2018-04-04 12:27 | default | 247.0906 | μmol/L | 28.5986 | °C | 1006 | hPa | Humid | 35 | 0 | 0 | 18.191 | 101957.7601 | 269062.1269 | 37.213 | 38
268627 | 2018-04-13 11:38 | 0.3666 | Oxy6 (PSt7-10) | 2018-04-04 12:27 | default | 247.1214 | μmol/L | 28.5945 | °C | 1006 | hPa | Humid | 35 | 0 | 0 | 18.191 | 101963.3866 | 269059.1416 | 37.213 | 38
268634 | 2018-04-13 11:38 | 0.38321 | Oxy6 (PSt7-10) | 2018-04-04 12:27 | default | 247.1167 | μmol/L | 28.5951 | °C | 1006 | hPa | Humid | 35 | 0 | 0 | 18.191 | 101967.4645 | 269065.0742 | 37.213 | 38
268649 | 2018-04-13 11:38 | 0.39919 | Oxy6 (PSt7-10) | 2018-04-04 12:27 | default | 247.1295 | μmol/L | 28.5934 | °C | 1006 | hPa | Humid | 35 | 0 | 0 | 18.191 | 101978.8637 | 269055.5561 | 37.213 | 38
268655 | 2018-04-13 11:38 | 0.41591 | Oxy6 (PSt7-10) | 2018-04-04 12:27 | default | 247.0709 | μmol/L | 28.5949 | °C | 1006 | hPa | Humid | 35 | 0 | 0 | 18.193 | 101969.2135 | 269050.6195 | 37.213 | 38
268664 | 2018-04-13 11:38 | 0.43264 | Oxy6 (PSt7-10) | 2018-04-04 12:27 | default | 247.0325 | μmol/L | 28.5968 | °C | 1006 | hPa | Humid | 35 | 0 | 0 | 18.194 | 101969.394 | 269057.1442 | 37.213 | 38
268675 | 2018-04-13 11:38 | 0.44994 | Oxy6 (PSt7-10) | 2018-04-04 12:27 | default | 246.9319 | μmol/L | 28.604 | °C | 1006 | hPa | Humid | 35 | 0 | 0 | 18.196 | 101975.0311 | 269051.756 | 37.213 | 38
268687 | 2018-04-13 11:38 | 0.46596 | Oxy6 (PSt7-10) | 2018-04-04 12:27 | default | 246.9903 | μmol/L | 28.5961 | °C | 1006 | hPa | Humid | 35 | 0 | 0 | 18.196 | 101977 | 269043.1655 | 37.213 | 38
268697 | 2018-04-13 11:38 | 0.48324 | Oxy6 (PSt7-10) | 2018-04-04 12:27 | default | 246.9025 | μmol/L | 28.5983 | °C | 1006 | hPa | Humid | 35 | 0 | 0 | 18.199 | 101970.6907 | 269057.7417 | 37.213 | 38
268708 | 2018-04-13 11:38 | 0.49973 | Oxy6 (PSt7-10) | 2018-04-04 12:27 | default | 246.9508 | μmol/L | 28.5982 | °C | 1006 | hPa | Humid | 35 | 0 | 0 | 18.197 | 101979.1526 | 269044.3781 | 37.213 | 38
268717 | 2018-04-13 11:38 | 0.51661 | Oxy6 (PSt7-10) | 2018-04-04 12:27 | default | 247.0606 | μmol/L | 28.5738 | °C | 1006 | hPa | Humid | 35 | 0 | 0 | 18.2 | 101979.4633 | 269029.9903 | 37.213 | 38
268729 | 2018-04-13 11:38 | 0.5328 | Oxy6 (PSt7-10) | 2018-04-04 12:27 | default | 246.9854 | μmol/L | 28.5871 | °C | 1006 | hPa | Humid | 35 | 0 | 0 | 18.199 | 101982.4054 | 269043.6773 | 37.213 | 38
268737 | 2018-04-13 11:38 | 0.55005 | Oxy6 (PSt7-10) | 2018-04-04 12:27 | default | 246.868 | μmol/L | 28.5997 | °C | 1006 | hPa | Humid | 35 | 0 | 0 | 18.2 | 101992.2886 | 269040.6748 | 37.213 | 38
268748 | 2018-04-13 11:38 | 0.56623 | Oxy6 (PSt7-10) | 2018-04-04 12:27 | default | 246.7359 | μmol/L | 28.6079 | °C | 1006 | hPa | Humid | 35 | 0 | 0 | 18.203 | 101994.2257 | 269031.1231 | 37.213 | 38
268758 | 2018-04-13 11:38 | 0.58272 | Oxy6 (PSt7-10) | 2018-04-04 12:27 | default | 246.7294 | μmol/L | 28.6152 | °C | 1006 | hPa | Humid | 35 | 0 | 0 | 18.201 | 101990.8187 | 269036.1311 | 37.213 | 38
268768 | 2018-04-13 11:38 | 0.59937 | Oxy6 (PSt7-10) | 2018-04-04 12:27 | default | 246.9188 | μmol/L | 28.5897 | °C | 1006 | hPa | Humid | 35 | 0 | 0 | 18.201 | 101992.24 | 269031.446 | 37.213 | 38
268781 | 2018-04-13 11:38 | 0.61672 | Oxy6 (PSt7-10) | 2018-04-04 12:27 | default | 246.7945 | μmol/L | 28.6032 | °C | 1006 | hPa | Humid | 35 | 0 | 0 | 18.202 | 101996.4746 | 269042.3632 | 37.213 | 38
268791 | 2018-04-13 11:38 | 0.63355 | Oxy6 (PSt7-10) | 2018-04-04 12:27 | default | 246.7726 | μmol/L | 28.6062 | °C | 1006 | hPa | Humid | 35 | 0 | 0 | 18.202 | 101994.0927 | 269031.0808 | 37.213 | 38
268801 | 2018-04-13 11:38 | 0.64969 | Oxy6 (PSt7-10) | 2018-04-04 12:27 | default | 246.7744 | μmol/L | 28.6059 | °C | 1006 | hPa | Humid | 35 | 0 | 0 | 18.202 | 101998.5071 | 269028.139 | 37.213 | 38
268803 | 2018-04-13 11:38 | 0.66619 | Oxy6 (PSt7-10) | 2018-04-04 12:27 | default | 246.7279 | μmol/L | 28.6026 | °C | 1006 | hPa | Humid | 35 | 0 | 0 | 18.205 | 102003.4731 | 269035.2099 | 37.213 | 38
268815 | 2018-04-13 11:38 | 0.68296 | Oxy6 (PSt7-10) | 2018-04-04 12:27 | default | 246.8173 | μmol/L | 28.5938 | °C | 1006 | hPa | Humid | 35 | 0 | 0 | 18.204 | 101997.902 | 269027.1591 | 37.213 | 38
268831 | 2018-04-13 11:38 | 0.69981 | Oxy6 (PSt7-10) | 2018-04-04 12:27 | default | 246.8573 | μmol/L | 28.5948 | °C | 1006 | hPa | Humid | 35 | 0 | 0 | 18.202 | 102008.5617 | 269033.002 | 37.213 | 38
268833 | 2018-04-13 11:38 | 0.71581 | Oxy6 (PSt7-10) | 2018-04-04 12:27 | default | 246.6999 | μmol/L | 28.6032 | °C | 1006 | hPa | Humid | 35 | 0 | 0 | 18.206 | 102017.663 | 269026.6856 | 37.213 | 38
268852 | 2018-04-13 11:38 | 0.73293 | Oxy6 (PSt7-10) | 2018-04-04 12:27 | default | 246.6721 | μmol/L | 28.6037 | °C | 1006 | hPa | Humid | 35 | 0 | 0 | 18.207 | 102010.0724 | 269021.6066 | 37.213 | 38
268858 | 2018-04-13 11:38 | 0.75008 | Oxy6 (PSt7-10) | 2018-04-04 12:27 | default | 246.7285 | μmol/L | 28.5897 | °C | 1006 | hPa | Humid | 35 | 0 | 0 | 18.209 | 102014.4091 | 269017.1121 | 37.213 | 38
268863 | 2018-04-13 11:38 | 0.76626 | Oxy6 (PSt7-10) | 2018-04-04 12:27 | default | 246.7222 | μmol/L | 28.5938 | °C | 1006 | hPa | Humid | 35 | 0 | 0 | 18.208 | 102022.3581 | 269021.3066 | 37.213 | 38
268881 | 2018-04-13 11:38 | 0.78375 | Oxy6 (PSt7-10) | 2018-04-04 12:27 | default | 246.7357 | μmol/L | 28.5951 | °C | 1006 | hPa | Humid | 35 | 0 | 0 | 18.207 | 102026.5638 | 269019.3148 | 37.213 | 38
268887 | 2018-04-13 11:38 | 0.80003 | Oxy6 (PSt7-10) | 2018-04-04 12:27 | default | 246.6438 | μmol/L | 28.5979 | °C | 1006 | hPa | Humid | 35 | 0 | 0 | 18.21 | 102033.1506 | 269025.5182 | 37.213 | 38
268896 | 2018-04-13 11:38 | 0.81613 | Oxy6 (PSt7-10) | 2018-04-04 12:27 | default | 246.6406 | μmol/L | 28.5951 | °C | 1006 | hPa | Humid | 35 | 0 | 0 | 18.211 | 102032.7163 | 269019.9839 | 37.213 | 38
268907 | 2018-04-13 11:38 | 0.83275 | Oxy6 (PSt7-10) | 2018-04-04 12:27 | default | 246.6434 | μmol/L | 28.5852 | °C | 1006 | hPa | Humid | 35 | 0 | 0 | 18.214 | 102036.8033 | 269010.5992 | 37.213 | 38
268914 | 2018-04-13 11:38 | 0.85122 | Oxy6 (PSt7-10) | 2018-04-04 12:27 | default | 246.7197 | μmol/L | 28.5877 | °C | 1006 | hPa | Humid | 35 | 0 | 0 | 18.21 | 102038.4571 | 269017.9008 | 37.213 | 38
268930 | 2018-04-13 11:38 | 0.86663 | Oxy6 (PSt7-10) | 2018-04-04 12:27 | default | 246.7223 | μmol/L | 28.5841 | °C | 1006 | hPa | Humid | 35 | 0 | 0 | 18.211 | 102032.1377 | 269021.1237 | 37.213 | 38
268936 | 2018-04-13 11:38 | 0.88255 | Oxy6 (PSt7-10) | 2018-04-04 12:27 | default | 246.5223 | μmol/L | 28.6111 | °C | 1006 | hPa | Humid | 35 | 0 | 0 | 18.211 | 102027.7752 | 269009.438 | 37.213 | 38
268949 | 2018-04-13 11:38 | 0.8999 | Oxy6 (PSt7-10) | 2018-04-04 12:27 | default | 246.5724 | μmol/L | 28.6011 | °C | 1006 | hPa | Humid | 35 | 0 | 0 | 18.212 | 102023.795 | 269007.0457 | 37.213 | 38
268956 | 2018-04-13 11:38 | 0.91664 | Oxy6 (PSt7-10) | 2018-04-04 12:27 | default | 246.5443 | μmol/L | 28.6049 | °C | 1006 | hPa | Humid | 35 | 0 | 0 | 18.212 | 102025.6577 | 268993.6602 | 37.213 | 38
268969 | 2018-04-13 11:38 | 0.93265 | Oxy6 (PSt7-10) | 2018-04-04 12:27 | default | 246.5884 | μmol/L | 28.5958 | °C | 1006 | hPa | Humid | 35 | 0 | 0 | 18.213 | 102030.9261 | 269006.994 | 37.213 | 38
268977 | 2018-04-13 11:38 | 0.94985 | Oxy6 (PSt7-10) | 2018-04-04 12:27 | default | 246.5012 | μmol/L | 28.6075 | °C | 1006 | hPa | Humid | 35 | 0 | 0 | 18.213 | 102040.6515 | 269004.6624 | 37.213 | 38
268985 | 2018-04-13 11:38 | 0.96644 | Oxy6 (PSt7-10) | 2018-04-04 12:27 | default | 246.6179 | μmol/L | 28.5854 | °C | 1006 | hPa | Humid | 35 | 0 | 0 | 18.215 | 102037.7517 | 269007.3889 | 37.213 | 38
269000 | 2018-04-13 11:38 | 0.98262 | Oxy6 (PSt7-10) | 2018-04-04 12:27 | default | 246.5796 | μmol/L | 28.5938 | °C | 1006 | hPa | Humid | 35 | 0 | 0 | 18.214 | 102037.3408 | 269002.0097 | 37.213 | 38
269005 | 2018-04-13 11:38 | 0.99912 | Oxy6 (PSt7-10) | 2018-04-04 12:27 | default | 246.5476 | μmol/L | 28.5949 | °C | 1006 | hPa | Humid | 35 | 0 | 0 | 18.215 | 102038.9364 | 269002.849 | 37.213 | 38
269013 | 2018-04-13 11:38 | 1.0158 | Oxy6 (PSt7-10) | 2018-04-04 12:27 | default | 246.4679 | μmol/L | 28.596 | °C | 1006 | hPa | Humid | 35 | 0 | 0 | 18.218 | 102034.3797 | 268997.1733 | 37.213 | 38
269023 | 2018-04-13 11:38 | 1.0329 | Oxy6 (PSt7-10) | 2018-04-04 12:27 | default | 246.5097 | μmol/L | 28.5936 | °C | 1006 | hPa | Humid | 35 | 0 | 0 | 18.217 | 102030.4109 | 269003.3551 | 37.213 | 38
269034 | 2018-04-13 11:38 | 1.0492 | Oxy6 (PSt7-10) | 2018-04-04 12:27 | default | 246.5742 | μmol/L | 28.5945 | °C | 1006 | hPa | Humid | 35 | 0 | 0 | 18.214 | 101998.9236 | 268998.6938 | 37.213 | 38
269043 | 2018-04-13 11:38 | 1.0665 | Oxy6 (PSt7-10) | 2018-04-04 12:27 | default | 246.5971 | μmol/L | 28.601 | °C | 1006 | hPa | Humid | 35 | 0 | 0 | 18.211 | 102009.0362 | 268997.4514 | 37.213 | 38
269058 | 2018-04-13 11:38 | 1.0831 | Oxy6 (PSt7-10) | 2018-04-04 12:27 | default | 246.499 | μmol/L | 28.595 | °C | 1006 | hPa | Humid | 35 | 0 | 0 | 18.217 | 102031.5572 | 268999.359 | 37.213 | 38
269070 | 2018-04-13 11:38 | 1.0996 | Oxy6 (PSt7-10) | 2018-04-04 12:27 | default | 246.4384 | μmol/L | 28.5936 | °C | 1006 | hPa | Humid | 35 | 0 | 0 | 18.22 | 102026.4277 | 269006.7729 | 37.213 | 38
269078 | 2018-04-13 11:38 | 1.1161 | Oxy6 (PSt7-10) | 2018-04-04 12:27 | default | 246.6375 | μmol/L | 28.5892 | °C | 1006 | hPa | Humid | 35 | 0 | 0 | 18.213 | 102028.1526 | 268999.9823 | 37.213 | 38
269088 | 2018-04-13 11:38 | 1.1329 | Oxy6 (PSt7-10) | 2018-04-04 12:27 | default | 246.5858 | μmol/L | 28.5865 | °C | 1006 | hPa | Humid | 35 | 0 | 0 | 18.216 | 102060.0785 | 268990.2773 | 37.213 | 38
269094 | 2018-04-13 11:38 | 1.1493 | Oxy6 (PSt7-10) | 2018-04-04 12:27 | default | 246.5005 | μmol/L | 28.5948 | °C | 1006 | hPa | Humid | 35 | 0 | 0 | 18.217 | 102066.7136 | 269001.7536 | 37.213 | 38
269112 | 2018-04-13 11:38 | 1.1659 | Oxy6 (PSt7-10) | 2018-04-04 12:27 | default | 246.5181 | μmol/L | 28.5924 | °C | 1006 | hPa | Humid | 35 | 0 | 0 | 18.217 | 102076.5892 | 269004.7809 | 37.213 | 38
269115 | 2018-04-13 11:38 | 1.183 | Oxy6 (PSt7-10) | 2018-04-04 12:27 | default | 246.4282 | μmol/L | 28.5886 | °C | 1006 | hPa | Humid | 35 | 0 | 0 | 18.222 | 102084.1496 | 268994.8004 | 37.213 | 38
269123 | 2018-04-13 11:38 | 1.2002 | Oxy6 (PSt7-10) | 2018-04-04 12:27 | default | 246.3516 | μmol/L | 28.6085 | °C | 1006 | hPa | Humid | 35 | 0 | 0 | 18.219 | 102086.7221 | 269003.4488 | 37.213 | 38
269134 | 2018-04-13 11:38 | 1.2161 | Oxy6 (PSt7-10) | 2018-04-04 12:27 | default | 246.2744 | μmol/L | 28.6157 | °C | 1006 | hPa | Humid | 35 | 0 | 0 | 18.22 | 102080.2007 | 269007.0081 | 37.213 | 38
269146 | 2018-04-13 11:38 | 1.2332 | Oxy6 (PSt7-10) | 2018-04-04 12:27 | default | 246.3204 | μmol/L | 28.6063 | °C | 1006 | hPa | Humid | 35 | 0 | 0 | 18.221 | 102086.1283 | 268994.4106 | 37.213 | 38
269158 | 2018-04-13 11:38 | 1.2498 | Oxy6 (PSt7-10) | 2018-04-04 12:27 | default | 246.421 | μmol/L | 28.5927 | °C | 1006 | hPa | Humid | 35 | 0 | 0 | 18.221 | 102083.5189 | 268985.7085 | 37.213 | 38
269170 | 2018-04-13 11:38 | 1.2664 | Oxy6 (PSt7-10) | 2018-04-04 12:27 | default | 246.3292 | μmol/L | 28.6019 | °C | 1006 | hPa | Humid | 35 | 0 | 0 | 18.222 | 102091.1932 | 268994.6367 | 37.213 | 38
269173 | 2018-04-13 11:38 | 1.2832 | Oxy6 (PSt7-10) | 2018-04-04 12:27 | default | 246.1441 | μmol/L | 28.6045 | °C | 1006 | hPa | Humid | 35 | 0 | 0 | 18.229 | 102090.4819 | 268993.2574 | 37.213 | 38
269183 | 2018-04-13 11:39 | 1.3 | Oxy6 (PSt7-10) | 2018-04-04 12:27 | default | 246.404 | μmol/L | 28.5886 | °C | 1006 | hPa | Humid | 35 | 0 | 0 | 18.223 | 102092.5794 | 268986.2766 | 37.213 | 38
269198 | 2018-04-13 11:39 | 1.3161 | Oxy6 (PSt7-10) | 2018-04-04 12:27 | default | 246.3663 | μmol/L | 28.5905 | °C | 1006 | hPa | Humid | 35 | 0 | 0 | 18.224 | 102105.1204 | 269006.6671 | 37.213 | 38
269206 | 2018-04-13 11:39 | 1.3325 | Oxy6 (PSt7-10) | 2018-04-04 12:27 | default | 246.2126 | μmol/L | 28.5985 | °C | 1006 | hPa | Humid | 35 | 0 | 0 | 18.228 | 102105.344 | 269000.6443 | 37.213 | 38
269217 | 2018-04-13 11:39 | 1.3496 | Oxy6 (PSt7-10) | 2018-04-04 12:27 | default | 246.3862 | μmol/L | 28.591 | °C | 1006 | hPa | Humid | 35 | 0 | 0 | 18.223 | 102109.4567 | 269000.8984 | 37.213 | 38
269232 | 2018-04-13 11:39 | 1.3666 | Oxy6 (PSt7-10) | 2018-04-04 12:27 | default | 246.2786 | μmol/L | 28.5927 | °C | 1006 | hPa | Humid | 35 | 0 | 0 | 18.227 | 102110.256 | 268993.1495 | 37.213 | 38
269242 | 2018-04-13 11:39 | 1.3831 | Oxy6 (PSt7-10) | 2018-04-04 12:27 | default | 246.2269 | μmol/L | 28.5933 | °C | 1006 | hPa | Humid | 35 | 0 | 0 | 18.229 | 102120.896 | 268997.2186 | 37.213 | 38
269243 | 2018-04-13 11:39 | 1.3997 | Oxy6 (PSt7-10) | 2018-04-04 12:27 | default | 246.2839 | μmol/L | 28.5888 | °C | 1006 | hPa | Humid | 35 | 0 | 0 | 18.228 | 102113.7621 | 268985.0652 | 37.213 | 38
269260 | 2018-04-13 11:39 | 1.416 | Oxy6 (PSt7-10) | 2018-04-04 12:27 | default | 246.2655 | μmol/L | 28.5881 | °C | 1006 | hPa | Humid | 35 | 0 | 0 | 18.229 | 102124.8421 | 268991.655 | 37.213 | 38
269263 | 2018-04-13 11:39 | 1.433 | Oxy6 (PSt7-10) | 2018-04-04 12:27 | default | 246.2467 | μmol/L | 28.5874 | °C | 1006 | hPa | Humid | 35 | 0 | 0 | 18.23 | 102122.387 | 268992.6625 | 37.213 | 38
269276 | 2018-04-13 11:39 | 1.45 | Oxy6 (PSt7-10) | 2018-04-04 12:27 | default | 246.2411 | μmol/L | 28.5818 | °C | 1006 | hPa | Humid | 35 | 0 | 0 | 18.232 | 102126.7497 | 268988.4912 | 37.213 | 38
269283 | 2018-04-13 11:39 | 1.4664 | Oxy6 (PSt7-10) | 2018-04-04 12:27 | default | 246.3007 | μmol/L | 28.5769 | °C | 1006 | hPa | Humid | 35 | 0 | 0 | 18.231 | 102136.4579 | 268996.1542 | 37.213 | 38
269298 | 2018-04-13 11:39 | 1.4829 | Oxy6 (PSt7-10) | 2018-04-04 12:27 | default | 246.3009 | μmol/L | 28.5769 | °C | 1006 | hPa | Humid | 35 | 0 | 0 | 18.231 | 102135.7879 | 268989.2824 | 37.213 | 38
269306 | 2018-04-13 11:39 | 1.4998 | Oxy6 (PSt7-10) | 2018-04-04 12:27 | default | 246.2164 | μmol/L | 28.5787 | °C | 1006 | hPa | Humid | 35 | 0 | 0 | 18.234 | 102127.5885 | 268997.0145 | 37.213 | 38
269314 | 2018-04-13 11:39 | 1.5162 | Oxy6 (PSt7-10) | 2018-04-04 12:27 | default | 246.0029 | μmol/L | 28.6076 | °C | 1006 | hPa | Humid | 35 | 0 | 0 | 18.234 | 102135.8936 | 268987.0125 | 37.213 | 38
269328 | 2018-04-13 11:39 | 1.533 | Oxy6 (PSt7-10) | 2018-04-04 12:27 | default | 246.0515 | μmol/L | 28.6042 | °C | 1006 | hPa | Humid | 35 | 0 | 0 | 18.233 | 102147.2856 | 268985.93 | 37.213 | 38
269339 | 2018-04-13 11:39 | 1.55 | Oxy6 (PSt7-10) | 2018-04-04 12:27 | default | 246.1102 | μmol/L | 28.5931 | °C | 1006 | hPa | Humid | 35 | 0 | 0 | 18.234 | 102350.1603 | 268991.1271 | 37.213 | 38
269345 | 2018-04-13 11:39 | 1.5662 | Oxy6 (PSt7-10) | 2018-04-04 12:27 | default | 245.9793 | μmol/L | 28.6044 | °C | 1006 | hPa | Humid | 35 | 0 | 0 | 18.236 | 102344.8918 | 268987.2195 | 37.213 | 38
269359 | 2018-04-13 11:39 | 1.5827 | Oxy6 (PSt7-10) | 2018-04-04 12:27 | default | 245.9209 | μmol/L | 28.609 | °C | 1006 | hPa | Humid | 35 | 0 | 0 | 18.237 | 102354.9701 | 268991.0117 | 37.213 | 38
269366 | 2018-04-13 11:39 | 1.5996 | Oxy6 (PSt7-10) | 2018-04-04 12:27 | default | 246.0233 | μmol/L | 28.5952 | °C | 1006 | hPa | Humid | 35 | 0 | 0 | 18.237 | 102344.872 | 268999.6436 | 37.213 | 38
269380 | 2018-04-13 11:39 | 1.616 | Oxy6 (PSt7-10) | 2018-04-04 12:27 | default | 246.0939 | μmol/L | 28.5921 | °C | 1006 | hPa | Humid | 35 | 0 | 0 | 18.235 | 102346.7925 | 268993.9426 | 37.213 | 38
269390 | 2018-04-13 11:39 | 1.6329 | Oxy6 (PSt7-10) | 2018-04-04 12:27 | default | 246.0463 | μmol/L | 28.5921 | °C | 1006 | hPa | Humid | 35 | 0 | 0 | 18.237 | 102350.0119 | 268984.1534 | 37.213 | 38
269393 | 2018-04-13 11:39 | 1.6499 | Oxy6 (PSt7-10) | 2018-04-04 12:27 | default | 246.1441 | μmol/L | 28.5821 | °C | 1006 | hPa | Humid | 35 | 0 | 0 | 18.236 | 102351.28 | 268986.8253 | 37.213 | 38
269404 | 2018-04-13 11:39 | 1.6665 | Oxy6 (PSt7-10) | 2018-04-04 12:27 | default | 245.9075 | μmol/L | 28.5981 | °C | 1006 | hPa | Humid | 35 | 0 | 0 | 18.241 | 102360.8254 | 268994.8517 | 37.213 | 38
269419 | 2018-04-13 11:39 | 1.6832 | Oxy6 (PSt7-10) | 2018-04-04 12:27 | default | 245.9326 | μmol/L | 28.5947 | °C | 1006 | hPa | Humid | 35 | 0 | 0 | 18.241 | 102352.3129 | 268979.0691 | 37.213 | 38
269431 | 2018-04-13 11:39 | 1.6999 | Oxy6 (PSt7-10) | 2018-04-04 12:27 | default | 246.0227 | μmol/L | 28.5889 | °C | 1006 | hPa | Humid | 35 | 0 | 0 | 18.239 | 102362.327 | 268991.4645 | 37.213 | 38
269441 | 2018-04-13 11:39 | 1.7165 | Oxy6 (PSt7-10) | 2018-04-04 12:27 | default | 246.1277 | μmol/L | 28.5779 | °C | 1006 | hPa | Humid | 35 | 0 | 0 | 18.238 | 102361.0836 | 268974.5218 | 37.213 | 38
269444 | 2018-04-13 11:39 | 1.7326 | Oxy6 (PSt7-10) | 2018-04-04 12:27 | default | 245.878 | μmol/L | 28.5957 | °C | 1006 | hPa | Humid | 35 | 0 | 0 | 18.243 | 102359.0746 | 268986.4275 | 37.213 | 38
269453 | 2018-04-13 11:39 | 1.7494 | Oxy6 (PSt7-10) | 2018-04-04 12:27 | default | 245.98 | μmol/L | 28.5883 | °C | 1006 | hPa | Humid | 35 | 0 | 0 | 18.241 | 102369.4613 | 268981.7133 | 37.213 | 38
269465 | 2018-04-13 11:39 | 1.7665 | Oxy6 (PSt7-10) | 2018-04-04 12:27 | default | 245.9592 | μmol/L | 28.5879 | °C | 1006 | hPa | Humid | 35 | 0 | 0 | 18.242 | 102374.5431 | 268983.5582 | 37.213 | 38
269481 | 2018-04-13 11:39 | 1.7829 | Oxy6 (PSt7-10) | 2018-04-04 12:27 | default | 245.8471 | μmol/L | 28.5934 | °C | 1006 | hPa | Humid | 35 | 0 | 0 | 18.245 | 102378.966 | 268982.4061 | 37.213 | 38
269489 | 2018-04-13 11:39 | 1.7995 | Oxy6 (PSt7-10) | 2018-04-04 12:27 | default | 245.8776 | μmol/L | 28.5893 | °C | 1006 | hPa | Humid | 35 | 0 | 0 | 18.245 | 102377.8501 | 268985.6554 | 37.213 | 38
269501 | 2018-04-13 11:39 | 1.8159 | Oxy6 (PSt7-10) | 2018-04-04 12:27 | default | 246.0092 | μmol/L | 28.5843 | °C | 1006 | hPa | Humid | 35 | 0 | 0 | 18.241 | 102373.0561 | 268977.3447 | 37.213 | 38
269504 | 2018-04-13 11:39 | 1.8332 | Oxy6 (PSt7-10) | 2018-04-04 12:27 | default | 245.8205 | μmol/L | 28.5938 | °C | 1006 | hPa | Humid | 35 | 0 | 0 | 18.246 | 102377.9845 | 268989.2359 | 37.213 | 38
269514 | 2018-04-13 11:39 | 1.8495 | Oxy6 (PSt7-10) | 2018-04-04 12:27 | default | 245.9218 | μmol/L | 28.5897 | °C | 1006 | hPa | Humid | 35 | 0 | 0 | 18.243 | 102378.7393 | 268969.1753 | 37.213 | 38
269526 | 2018-04-13 11:39 | 1.8664 | Oxy6 (PSt7-10) | 2018-04-04 12:27 | default | 245.8704 | μmol/L | 28.5903 | °C | 1006 | hPa | Humid | 35 | 0 | 0 | 18.245 | 102385.4399 | 268984.5043 | 37.213 | 38
269537 | 2018-04-13 11:39 | 1.8841 | Oxy6 (PSt7-10) | 2018-04-04 12:27 | default | 245.9003 | μmol/L | 28.5862 | °C | 1006 | hPa | Humid | 35 | 0 | 0 | 18.245 | 102393.8697 | 268988.2743 | 37.213 | 38
269550 | 2018-04-13 11:39 | 1.8995 | Oxy6 (PSt7-10) | 2018-04-04 12:27 | default | 246.0332 | μmol/L | 28.5875 | °C | 1006 | hPa | Humid | 35 | 0 | 0 | 18.239 | 102391.5813 | 268983.1159 | 37.213 | 38
269556 | 2018-04-13 11:39 | 1.9162 | Oxy6 (PSt7-10) | 2018-04-04 12:27 | default | 245.7578 | μmol/L | 28.5831 | °C | 1006 | hPa | Humid | 35 | 0 | 0 | 18.252 | 102397.4213 | 268972.977 | 37.213 | 38
269564 | 2018-04-13 11:39 | 1.9329 | Oxy6 (PSt7-10) | 2018-04-04 12:27 | default | 245.6855 | μmol/L | 28.6025 | °C | 1006 | hPa | Humid | 35 | 0 | 0 | 18.249 | 102405.2035 | 268977.8196 | 37.213 | 38
269576 | 2018-04-13 11:39 | 1.9495 | Oxy6 (PSt7-10) | 2018-04-04 12:27 | default | 245.8131 | μmol/L | 28.598 | °C | 1006 | hPa | Humid | 35 | 0 | 0 | 18.245 | 102402.7897 | 268973.4402 | 37.213 | 38
269584 | 2018-04-13 11:39 | 1.9659 | Oxy6 (PSt7-10) | 2018-04-04 12:27 | default | 245.7461 | μmol/L | 28.5879 | °C | 1006 | hPa | Humid | 35 | 0 | 0 | 18.251 | 102404.4496 | 268972.4286 | 37.213 | 38
269593 | 2018-04-13 11:39 | 1.9834 | Oxy6 (PSt7-10) | 2018-04-04 12:27 | default | 245.7531 | μmol/L | 28.5902 | °C | 1006 | hPa | Humid | 35 | 0 | 0 | 18.25 | 102411.2258 | 268982.8335 | 37.213 | 38
269604 | 2018-04-13 11:39 | 1.9997 | Oxy6 (PSt7-10) | 2018-04-04 12:27 | default | 245.7271 | μmol/L | 28.5873 | °C | 1006 | hPa | Humid | 35 | 0 | 0 | 18.252 | 102413.3868 | 268974.1284 | 37.213 | 38
269620 | 2018-04-13 11:39 | 2.0165 | Oxy6 (PSt7-10) | 2018-04-04 12:27 | default | 245.744 | μmol/L | 28.5946 | °C | 1006 | hPa | Humid | 35 | 0 | 0 | 18.249 | 102417.213 | 268976.4706 | 37.213 | 38
269625 | 2018-04-13 11:39 | 2.0335 | Oxy6 (PSt7-10) | 2018-04-04 12:27 | default | 245.8496 | μmol/L | 28.5803 | °C | 1006 | hPa | Humid | 35 | 0 | 0 | 18.249 | 102417.0001 | 268978.0272 | 37.213 | 38
269634 | 2018-04-13 11:39 | 2.05 | Oxy6 (PSt7-10) | 2018-04-04 12:27 | default | 245.765 | μmol/L | 28.5789 | °C | 1006 | hPa | Humid | 35 | 0 | 0 | 18.253 | 102426.9932 | 268980.0073 | 37.213 | 38
269649 | 2018-04-13 11:39 | 2.0662 | Oxy6 (PSt7-10) | 2018-04-04 12:27 | default | 245.8588 | μmol/L | 28.5726 | °C | 1006 | hPa | Humid | 35 | 0 | 0 | 18.251 | 102432.9183 | 268969.5411 | 37.213 | 38
269660 | 2018-04-13 11:39 | 2.0829 | Oxy6 (PSt7-10) | 2018-04-04 12:27 | default | 245.6958 | μmol/L | 28.5851 | °C | 1006 | hPa | Humid | 35 | 0 | 0 | 18.254 | 102427.2155 | 268977.917 | 37.213 | 38
269665 | 2018-04-13 11:39 | 2.0995 | Oxy6 (PSt7-10) | 2018-04-04 12:27 | default | 245.7257 | μmol/L | 28.5843 | °C | 1006 | hPa | Humid | 35 | 0 | 0 | 18.253 | 102436.2585 | 268976.1993 | 37.213 | 38
269673 | 2018-04-13 11:39 | 2.1167 | Oxy6 (PSt7-10) | 2018-04-04 12:27 | default | 245.7126 | μmol/L | 28.5764 | °C | 1006 | hPa | Humid | 35 | 0 | 0 | 18.256 | 102431.8353 | 268984.4937 | 37.213 | 38
269685 | 2018-04-13 11:39 | 2.1328 | Oxy6 (PSt7-10) | 2018-04-04 12:27 | default | 245.7605 | μmol/L | 28.5859 | °C | 1006 | hPa | Humid | 35 | 0 | 0 | 18.251 | 102432.7992 | 268968.5428 | 37.213 | 38
269702 | 2018-04-13 11:39 | 2.1496 | Oxy6 (PSt7-10) | 2018-04-04 12:27 | default | 245.6857 | μmol/L | 28.5801 | °C | 1006 | hPa | Humid | 35 | 0 | 0 | 18.256 | 102430.6053 | 268970.4808 | 37.213 | 38
269706 | 2018-04-13 11:39 | 2.1667 | Oxy6 (PSt7-10) | 2018-04-04 12:27 | default | 245.5078 | μmol/L | 28.6074 | °C | 1006 | hPa | Humid | 35 | 0 | 0 | 18.255 | 102433.9105 | 268981.9393 | 37.213 | 38
269718 | 2018-04-13 11:39 | 2.1835 | Oxy6 (PSt7-10) | 2018-04-04 12:27 | default | 245.6665 | μmol/L | 28.5987 | °C | 1006 | hPa | Humid | 35 | 0 | 0 | 18.251 | 102441.8718 | 268980.2833 | 37.213 | 38
269724 | 2018-04-13 11:39 | 2.1994 | Oxy6 (PSt7-10) | 2018-04-04 12:27 | default | 245.6216 | μmol/L | 28.5856 | °C | 1006 | hPa | Humid | 35 | 0 | 0 | 18.257 | 102439.8462 | 268968.8964 | 37.213 | 38
269738 | 2018-04-13 11:39 | 2.217 | Oxy6 (PSt7-10) | 2018-04-04 12:27 | default | 245.6057 | μmol/L | 28.5909 | °C | 1006 | hPa | Humid | 35 | 0 | 0 | 18.256 | 102450.8915 | 268974.4891 | 37.213 | 38
269746 | 2018-04-13 11:39 | 2.2336 | Oxy6 (PSt7-10) | 2018-04-04 12:27 | default | 245.6062 | μmol/L | 28.594 | °C | 1006 | hPa | Humid | 35 | 0 | 0 | 18.255 | 102456.6912 | 268981.4615 | 37.213 | 38
269757 | 2018-04-13 11:39 | 2.2494 | Oxy6 (PSt7-10) | 2018-04-04 12:27 | default | 245.6786 | μmol/L | 28.5842 | °C | 1006 | hPa | Humid | 35 | 0 | 0 | 18.255 | 102451.8276 | 268970.5279 | 37.213 | 38
269771 | 2018-04-13 11:39 | 2.2664 | Oxy6 (PSt7-10) | 2018-04-04 12:27 | default | 245.6144 | μmol/L | 28.5929 | °C | 1006 | hPa | Humid | 35 | 0 | 0 | 18.255 | 102459.1989 | 268977.6648 | 37.213 | 38
269778 | 2018-04-13 11:39 | 2.2832 | Oxy6 (PSt7-10) | 2018-04-04 12:27 | default | 245.6676 | μmol/L | 28.5793 | °C | 1006 | hPa | Humid | 35 | 0 | 0 | 18.257 | 102460.7929 | 268975.4686 | 37.213 | 38
269791 | 2018-04-13 11:40 | 2.2998 | Oxy6 (PSt7-10) | 2018-04-04 12:27 | default | 245.634 | μmol/L | 28.5903 | °C | 1006 | hPa | Humid | 35 | 0 | 0 | 18.255 | 102465.8582 | 268973.6683 | 37.213 | 38
269796 | 2018-04-13 11:40 | 2.3164 | Oxy6 (PSt7-10) | 2018-04-04 12:27 | default | 245.586 | μmol/L | 28.5904 | °C | 1006 | hPa | Humid | 35 | 0 | 0 | 18.257 | 102472.3061 | 268975.5102 | 37.213 | 38
269812 | 2018-04-13 11:40 | 2.3331 | Oxy6 (PSt7-10) | 2018-04-04 12:27 | default | 245.4954 | μmol/L | 28.593 | °C | 1006 | hPa | Humid | 35 | 0 | 0 | 18.26 | 102469.5326 | 268972.838 | 37.213 | 38
269820 | 2018-04-13 11:40 | 2.3503 | Oxy6 (PSt7-10) | 2018-04-04 12:27 | default | 245.5291 | μmol/L | 28.5949 | °C | 1006 | hPa | Humid | 35 | 0 | 0 | 18.258 | 102476.7996 | 268967.3154 | 37.213 | 38
269825 | 2018-04-13 11:40 | 2.366 | Oxy6 (PSt7-10) | 2018-04-04 12:27 | default | 245.4913 | μmol/L | 28.5968 | °C | 1006 | hPa | Humid | 35 | 0 | 0 | 18.259 | 102475.7372 | 268975.4596 | 37.213 | 38
269839 | 2018-04-13 11:40 | 2.3833 | Oxy6 (PSt7-10) | 2018-04-04 12:27 | default | 245.5912 | μmol/L | 28.5705 | °C | 1006 | hPa | Humid | 35 | 0 | 0 | 18.263 | 102492.256 | 268981.2279 | 37.213 | 38
269847 | 2018-04-13 11:40 | 2.3997 | Oxy6 (PSt7-10) | 2018-04-04 12:27 | default | 245.4745 | μmol/L | 28.5927 | °C | 1006 | hPa | Humid | 35 | 0 | 0 | 18.261 | 102491.2058 | 268981.5463 | 37.213 | 38
269854 | 2018-04-13 11:40 | 2.4165 | Oxy6 (PSt7-10) | 2018-04-04 12:27 | default | 245.3185 | μmol/L | 28.601 | °C | 1006 | hPa | Humid | 35 | 0 | 0 | 18.265 | 102490.4123 | 268977.9065 | 37.213 | 38
269869 | 2018-04-13 11:40 | 2.4331 | Oxy6 (PSt7-10) | 2018-04-04 12:27 | default | 245.5317 | μmol/L | 28.5817 | °C | 1006 | hPa | Humid | 35 | 0 | 0 | 18.262 | 102495.2202 | 268980.5704 | 37.213 | 38
269875 | 2018-04-13 11:40 | 2.4493 | Oxy6 (PSt7-10) | 2018-04-04 12:27 | default | 245.5429 | μmol/L | 28.5834 | °C | 1006 | hPa | Humid | 35 | 0 | 0 | 18.261 | 102503.2856 | 268981.6706 | 37.213 | 38
269891 | 2018-04-13 11:40 | 2.4666 | Oxy6 (PSt7-10) | 2018-04-04 12:27 | default | 245.4965 | μmol/L | 28.5897 | °C | 1006 | hPa | Humid | 35 | 0 | 0 | 18.261 | 102506.0661 | 268989.8914 | 37.213 | 38
269893 | 2018-04-13 11:40 | 2.4828 | Oxy6 (PSt7-10) | 2018-04-04 12:27 | default | 245.3479 | μmol/L | 28.6002 | °C | 1006 | hPa | Humid | 35 | 0 | 0 | 18.264 | 102504.0953 | 268975.7217 | 37.213 | 38
269911 | 2018-04-13 11:40 | 2.4996 | Oxy6 (PSt7-10) | 2018-04-04 12:27 | default | 245.4005 | μmol/L | 28.5931 | °C | 1006 | hPa | Humid | 35 | 0 | 0 | 18.264 | 102500.815 | 268973.0539 | 37.213 | 38
269915 | 2018-04-13 11:40 | 2.5161 | Oxy6 (PSt7-10) | 2018-04-04 12:27 | default | 245.3181 | μmol/L | 28.5915 | °C | 1006 | hPa | Humid | 35 | 0 | 0 | 18.268 | 102502.6562 | 268977.3007 | 37.213 | 38
269924 | 2018-04-13 11:40 | 2.5326 | Oxy6 (PSt7-10) | 2018-04-04 12:27 | default | 245.3119 | μmol/L | 28.5923 | °C | 1006 | hPa | Humid | 35 | 0 | 0 | 18.268 | 102511.6685 | 268982.5613 | 37.213 | 38
269938 | 2018-04-13 11:40 | 2.5492 | Oxy6 (PSt7-10) | 2018-04-04 12:27 | default | 245.413 | μmol/L | 28.5914 | °C | 1006 | hPa | Humid | 35 | 0 | 0 | 18.264 | 102518.7403 | 268983.6643 | 37.213 | 38
269948 | 2018-04-13 11:40 | 2.5665 | Oxy6 (PSt7-10) | 2018-04-04 12:27 | default | 245.4337 | μmol/L | 28.5918 | °C | 1006 | hPa | Humid | 35 | 0 | 0 | 18.263 | 102515.6711 | 268980.2306 | 37.213 | 38
269958 | 2018-04-13 11:40 | 2.5825 | Oxy6 (PSt7-10) | 2018-04-04 12:27 | default | 245.3608 | μmol/L | 28.5889 | °C | 1006 | hPa | Humid | 35 | 0 | 0 | 18.267 | 102513.4287 | 268978.4875 | 37.213 | 38
269967 | 2018-04-13 11:40 | 2.5994 | Oxy6 (PSt7-10) | 2018-04-04 12:27 | default | 245.2701 | μmol/L | 28.5916 | °C | 1006 | hPa | Humid | 35 | 0 | 0 | 18.27 | 102516.8183 | 268970.6233 | 37.213 | 38
269973 | 2018-04-13 11:40 | 2.616 | Oxy6 (PSt7-10) | 2018-04-04 12:27 | default | 245.3358 | μmol/L | 28.5827 | °C | 1006 | hPa | Humid | 35 | 0 | 0 | 18.27 | 102525.3333 | 268969.0264 | 37.213 | 38
269988 | 2018-04-13 11:40 | 2.6332 | Oxy6 (PSt7-10) | 2018-04-04 12:27 | default | 245.2705 | μmol/L | 28.5915 | °C | 1006 | hPa | Humid | 35 | 0 | 0 | 18.27 | 102525.4748 | 268973.7126 | 37.213 | 38
269993 | 2018-04-13 11:40 | 2.65 | Oxy6 (PSt7-10) | 2018-04-04 12:27 | default | 245.3298 | μmol/L | 28.5835 | °C | 1006 | hPa | Humid | 35 | 0 | 0 | 18.27 | 102529.9315 | 268981.2094 | 37.213 | 38
270006 | 2018-04-13 11:40 | 2.6658 | Oxy6 (PSt7-10) | 2018-04-04 12:27 | default | 245.3659 | μmol/L | 28.585 | °C | 1006 | hPa | Humid | 35 | 0 | 0 | 18.268 | 102539.0325 | 268980.8193 | 37.213 | 38
270014 | 2018-04-13 11:40 | 2.6829 | Oxy6 (PSt7-10) | 2018-04-04 12:27 | default | 245.3385 | μmol/L | 28.5759 | °C | 1006 | hPa | Humid | 35 | 0 | 0 | 18.272 | 102536.0873 | 268986.4819 | 37.213 | 38
270030 | 2018-04-13 11:40 | 2.6992 | Oxy6 (PSt7-10) | 2018-04-04 12:27 | default | 245.4245 | μmol/L | 28.5803 | °C | 1006 | hPa | Humid | 35 | 0 | 0 | 18.267 | 102543.1196 | 268979.4237 | 37.213 | 38
270038 | 2018-04-13 11:40 | 2.7163 | Oxy6 (PSt7-10) | 2018-04-04 12:27 | default | 245.3461 | μmol/L | 28.5781 | °C | 1006 | hPa | Humid | 35 | 0 | 0 | 18.271 | 102538.0044 | 268975.6183 | 37.213 | 38
270045 | 2018-04-13 11:40 | 2.7325 | Oxy6 (PSt7-10) | 2018-04-04 12:27 | default | 245.3671 | μmol/L | 28.5785 | °C | 1006 | hPa | Humid | 35 | 0 | 0 | 18.27 | 102536.8303 | 268966.6339 | 37.213 | 38
270053 | 2018-04-13 11:40 | 2.7497 | Oxy6 (PSt7-10) | 2018-04-04 12:27 | default | 245.2521 | μmol/L | 28.5812 | °C | 1006 | hPa | Humid | 35 | 0 | 0 | 18.274 | 102536.9155 | 268980.2913 | 37.213 | 38
270071 | 2018-04-13 11:40 | 2.7663 | Oxy6 (PSt7-10) | 2018-04-04 12:27 | default | 245.2658 | μmol/L | 28.5762 | °C | 1006 | hPa | Humid | 35 | 0 | 0 | 18.275 | 102557.8971 | 268990.3788 | 37.213 | 38
270077 | 2018-04-13 11:40 | 2.7828 | Oxy6 (PSt7-10) | 2018-04-04 12:27 | default | 245.2275 | μmol/L | 28.5782 | °C | 1006 | hPa | Humid | 35 | 0 | 0 | 18.276 | 102566.4046 | 268984.0968 | 37.213 | 38
270087 | 2018-04-13 11:40 | 2.7993 | Oxy6 (PSt7-10) | 2018-04-04 12:27 | default | 245.1706 | μmol/L | 28.6019 | °C | 1006 | hPa | Humid | 35 | 0 | 0 | 18.271 | 102566.339 | 268987.4978 | 37.213 | 38
270099 | 2018-04-13 11:40 | 2.8161 | Oxy6 (PSt7-10) | 2018-04-04 12:27 | default | 245.1499 | μmol/L | 28.5887 | °C | 1006 | hPa | Humid | 35 | 0 | 0 | 18.276 | 102563.8775 | 268981.3046 | 37.213 | 38
270104 | 2018-04-13 11:40 | 2.833 | Oxy6 (PSt7-10) | 2018-04-04 12:27 | default | 245.2363 | μmol/L | 28.5802 | °C | 1006 | hPa | Humid | 35 | 0 | 0 | 18.275 | 102577.5038 | 268978.0436 | 37.213 | 38
270117 | 2018-04-13 11:40 | 2.8508 | Oxy6 (PSt7-10) | 2018-04-04 12:27 | default | 245.0435 | μmol/L | 28.5904 | °C | 1006 | hPa | Humid | 35 | 0 | 0 | 18.28 | 102582.7334 | 268992.3006 | 37.213 | 38
270126 | 2018-04-13 11:40 | 2.8659 | Oxy6 (PSt7-10) | 2018-04-04 12:27 | default | 245.0725 | μmol/L | 28.5864 | °C | 1006 | hPa | Humid | 35 | 0 | 0 | 18.28 | 102580.3667 | 268966.7144 | 37.213 | 38
270133 | 2018-04-13 11:40 | 2.8836 | Oxy6 (PSt7-10) | 2018-04-04 12:27 | default | 245.148 | μmol/L | 28.5794 | °C | 1006 | hPa | Humid | 35 | 0 | 0 | 18.279 | 102590.5666 | 268980.7802 | 37.213 | 38
270147 | 2018-04-13 11:40 | 2.8999 | Oxy6 (PSt7-10) | 2018-04-04 12:27 | default | 245.0799 | μmol/L | 28.579 | °C | 1006 | hPa | Humid | 35 | 0 | 0 | 18.282 | 102592.1838 | 268979.1229 | 37.213 | 38
270153 | 2018-04-13 11:40 | 2.9163 | Oxy6 (PSt7-10) | 2018-04-04 12:27 | default | 245.1048 | μmol/L | 28.5788 | °C | 1006 | hPa | Humid | 35 | 0 | 0 | 18.281 | 102592.5799 | 268975.1315 | 37.213 | 38
270163 | 2018-04-13 11:40 | 2.9327 | Oxy6 (PSt7-10) | 2018-04-04 12:27 | default | 245.0492 | μmol/L | 28.5768 | °C | 1006 | hPa | Humid | 35 | 0 | 0 | 18.284 | 102597.7726 | 268983.1184 | 37.213 | 38
270174 | 2018-04-13 11:40 | 2.9493 | Oxy6 (PSt7-10) | 2018-04-04 12:27 | default | 245.0263 | μmol/L | 28.5895 | °C | 1006 | hPa | Humid | 35 | 0 | 0 | 18.281 | 102591.304 | 268980.2037 | 37.213 | 38
270190 | 2018-04-13 11:40 | 2.967 | Oxy6 (PSt7-10) | 2018-04-04 12:27 | default | 244.9997 | μmol/L | 28.5931 | °C | 1006 | hPa | Humid | 35 | 0 | 0 | 18.281 | 102592.5714 | 268967.7483 | 37.213 | 38
270201 | 2018-04-13 11:40 | 2.9827 | Oxy6 (PSt7-10) | 2018-04-04 12:27 | default | 245.0185 | μmol/L | 28.5874 | °C | 1006 | hPa | Humid | 35 | 0 | 0 | 18.282 | 102590.9741 | 268974.3523 | 37.213 | 38
270207 | 2018-04-13 11:40 | 2.9992 | Oxy6 (PSt7-10) | 2018-04-04 12:27 | default | 245.0534 | μmol/L | 28.589 | °C | 1006 | hPa | Humid | 35 | 0 | 0 | 18.28 | 102612.961 | 268983.3615 | 37.213 | 38
270217 | 2018-04-13 11:40 | 3.0158 | Oxy6 (PSt7-10) | 2018-04-04 12:27 | default | 245.0767 | μmol/L | 28.5827 | °C | 1006 | hPa | Humid | 35 | 0 | 0 | 18.281 | 102607.0893 | 268985.0032 | 37.213 | 38
270223 | 2018-04-13 11:40 | 3.0328 | Oxy6 (PSt7-10) | 2018-04-04 12:27 | default | 244.8707 | μmol/L | 28.5946 | °C | 1006 | hPa | Humid | 35 | 0 | 0 | 18.286 | 102610.4762 | 268982.9293 | 37.213 | 38
270237 | 2018-04-13 11:40 | 3.0498 | Oxy6 (PSt7-10) | 2018-04-04 12:27 | default | 245.0077 | μmol/L | 28.576 | °C | 1006 | hPa | Humid | 35 | 0 | 0 | 18.286 | 102621.2552 | 268978.1527 | 37.213 | 38
270245 | 2018-04-13 11:40 | 3.0664 | Oxy6 (PSt7-10) | 2018-04-04 12:27 | default | 245.0171 | μmol/L | 28.5812 | °C | 1006 | hPa | Humid | 35 | 0 | 0 | 18.284 | 102616.4549 | 268973.0142 | 37.213 | 38
270254 | 2018-04-13 11:40 | 3.0827 | Oxy6 (PSt7-10) | 2018-04-04 12:27 | default | 245.1244 | μmol/L | 28.5666 | °C | 1006 | hPa | Humid | 35 | 0 | 0 | 18.284 | 102624.6226 | 268979.1064 | 37.213 | 38
270267 | 2018-04-13 11:40 | 3.0992 | Oxy6 (PSt7-10) | 2018-04-04 12:27 | default | 244.8599 | μmol/L | 28.5993 | °C | 1006 | hPa | Humid | 35 | 0 | 0 | 18.285 | 102624.0163 | 268975.1739 | 37.213 | 38
270278 | 2018-04-13 11:40 | 3.1165 | Oxy6 (PSt7-10) | 2018-04-04 12:27 | default | 244.8833 | μmol/L | 28.5897 | °C | 1006 | hPa | Humid | 35 | 0 | 0 | 18.287 | 102620.9722 | 268973.6227 | 37.213 | 38
270285 | 2018-04-13 11:40 | 3.1325 | Oxy6 (PSt7-10) | 2018-04-04 12:27 | default | 244.912 | μmol/L | 28.5922 | °C | 1006 | hPa | Humid | 35 | 0 | 0 | 18.285 | 102623.5943 | 268975.2752 | 37.213 | 38
270293 | 2018-04-13 11:40 | 3.1497 | Oxy6 (PSt7-10) | 2018-04-04 12:27 | default | 244.814 | μmol/L | 28.5896 | °C | 1006 | hPa | Humid | 35 | 0 | 0 | 18.29 | 102636.7815 | 268985.5144 | 37.213 | 38
270311 | 2018-04-13 11:40 | 3.1663 | Oxy6 (PSt7-10) | 2018-04-04 12:27 | default | 244.9143 | μmol/L | 28.5855 | °C | 1006 | hPa | Humid | 35 | 0 | 0 | 18.287 | 102640.7173 | 268985.0782 | 37.213 | 38
270316 | 2018-04-13 11:40 | 3.1831 | Oxy6 (PSt7-10) | 2018-04-04 12:27 | default | 244.9081 | μmol/L | 28.5832 | °C | 1006 | hPa | Humid | 35 | 0 | 0 | 18.288 | 102646.7307 | 268979.1228 | 37.213 | 38
270326 | 2018-04-13 11:40 | 3.1994 | Oxy6 (PSt7-10) | 2018-04-04 12:27 | default | 244.9688 | μmol/L | 28.5877 | °C | 1006 | hPa | Humid | 35 | 0 | 0 | 18.284 | 102646.5018 | 268972.9126 | 37.213 | 38
270339 | 2018-04-13 11:40 | 3.2164 | Oxy6 (PSt7-10) | 2018-04-04 12:27 | default | 244.8623 | μmol/L | 28.5798 | °C | 1006 | hPa | Humid | 35 | 0 | 0 | 18.291 | 102648.0573 | 268966.6071 | 37.213 | 38
270345 | 2018-04-13 11:40 | 3.2335 | Oxy6 (PSt7-10) | 2018-04-04 12:27 | default | 244.8341 | μmol/L | 28.5836 | °C | 1006 | hPa | Humid | 35 | 0 | 0 | 18.291 | 102651.3426 | 268966.2266 | 37.213 | 38
270361 | 2018-04-13 11:40 | 3.2492 | Oxy6 (PSt7-10) | 2018-04-04 12:27 | default | 244.705 | μmol/L | 28.5852 | °C | 1006 | hPa | Humid | 35 | 0 | 0 | 18.296 | 102651.2912 | 268964.7884 | 37.213 | 38
270371 | 2018-04-13 11:40 | 3.2659 | Oxy6 (PSt7-10) | 2018-04-04 12:27 | default | 244.7945 | μmol/L | 28.589 | °C | 1006 | hPa | Humid | 35 | 0 | 0 | 18.291 | 102635.4225 | 268967.9915 | 37.213 | 38
270375 | 2018-04-13 11:40 | 3.2826 | Oxy6 (PSt7-10) | 2018-04-04 12:27 | default | 244.7964 | μmol/L | 28.5792 | °C | 1006 | hPa | Humid | 35 | 0 | 0 | 18.294 | 102648.8403 | 268965.1253 | 37.213 | 38
270384 | 2018-04-13 11:41 | 3.2994 | Oxy6 (PSt7-10) | 2018-04-04 12:27 | default | 244.9201 | μmol/L | 28.5751 | °C | 1006 | hPa | Humid | 35 | 0 | 0 | 18.29 | 102662.06 | 268966.2224 | 37.213 | 38
270396 | 2018-04-13 11:41 | 3.3159 | Oxy6 (PSt7-10) | 2018-04-04 12:27 | default | 244.7576 | μmol/L | 28.5844 | °C | 1006 | hPa | Humid | 35 | 0 | 0 | 18.294 | 102665.958 | 268973.4093 | 37.213 | 38
270408 | 2018-04-13 11:41 | 3.3327 | Oxy6 (PSt7-10) | 2018-04-04 12:27 | default | 244.7112 | μmol/L | 28.5843 | °C | 1006 | hPa | Humid | 35 | 0 | 0 | 18.296 | 102669.7261 | 268966.5832 | 37.213 | 38
270415 | 2018-04-13 11:41 | 3.3498 | Oxy6 (PSt7-10) | 2018-04-04 12:27 | default | 244.754 | μmol/L | 28.5785 | °C | 1006 | hPa | Humid | 35 | 0 | 0 | 18.296 | 102677.4569 | 268974.0641 | 37.213 | 38
270429 | 2018-04-13 11:41 | 3.3662 | Oxy6 (PSt7-10) | 2018-04-04 12:27 | default | 244.7525 | μmol/L | 28.5819 | °C | 1006 | hPa | Humid | 35 | 0 | 0 | 18.295 | 102679.3601 | 268963.517 | 37.213 | 38
270437 | 2018-04-13 11:41 | 3.3829 | Oxy6 (PSt7-10) | 2018-04-04 12:27 | default | 244.8025 | μmol/L | 28.572 | °C | 1006 | hPa | Humid | 35 | 0 | 0 | 18.296 | 102678.988 | 268967.3435 | 37.213 | 38
270449 | 2018-04-13 11:41 | 3.3995 | Oxy6 (PSt7-10) | 2018-04-04 12:27 | default | 244.7643 | μmol/L | 28.5739 | °C | 1006 | hPa | Humid | 35 | 0 | 0 | 18.297 | 102681.9314 | 268973.4058 | 37.213 | 38
270454 | 2018-04-13 11:41 | 3.4166 | Oxy6 (PSt7-10) | 2018-04-04 12:27 | default | 244.7722 | μmol/L | 28.5825 | °C | 1006 | hPa | Humid | 35 | 0 | 0 | 18.294 | 102683.9093 | 268978.7033 | 37.213 | 38
270469 | 2018-04-13 11:41 | 3.4326 | Oxy6 (PSt7-10) | 2018-04-04 12:27 | default | 244.7042 | μmol/L | 28.5885 | °C | 1006 | hPa | Humid | 35 | 0 | 0 | 18.295 | 102678.4702 | 268963.1759 | 37.213 | 38
270476 | 2018-04-13 11:41 | 3.4491 | Oxy6 (PSt7-10) | 2018-04-04 12:27 | default | 244.71 | μmol/L | 28.5877 | °C | 1006 | hPa | Humid | 35 | 0 | 0 | 18.295 | 102688.809 | 268961.9535 | 37.213 | 38
270490 | 2018-04-13 11:41 | 3.4661 | Oxy6 (PSt7-10) | 2018-04-04 12:27 | default | 244.7182 | μmol/L | 28.5738 | °C | 1006 | hPa | Humid | 35 | 0 | 0 | 18.299 | 102686.8572 | 268950.4575 | 37.213 | 38
270493 | 2018-04-13 11:41 | 3.4831 | Oxy6 (PSt7-10) | 2018-04-04 12:27 | default | 244.6892 | μmol/L | 28.5778 | °C | 1006 | hPa | Humid | 35 | 0 | 0 | 18.299 | 102696.6784 | 268971.3125 | 37.213 | 38
270507 | 2018-04-13 11:41 | 3.4994 | Oxy6 (PSt7-10) | 2018-04-04 12:27 | default | 244.5508 | μmol/L | 28.587 | °C | 1006 | hPa | Humid | 35 | 0 | 0 | 18.302 | 102693.9187 | 268962.5873 | 37.213 | 38
270518 | 2018-04-13 11:41 | 3.5158 | Oxy6 (PSt7-10) | 2018-04-04 12:27 | default | 244.6651 | μmol/L | 28.5842 | °C | 1006 | hPa | Humid | 35 | 0 | 0 | 18.298 | 102696.5634 | 268971.3661 | 37.213 | 38
270529 | 2018-04-13 11:41 | 3.5329 | Oxy6 (PSt7-10) | 2018-04-04 12:27 | default | 244.5704 | μmol/L | 28.5779 | °C | 1006 | hPa | Humid | 35 | 0 | 0 | 18.304 | 102707.7961 | 268972.1222 | 37.213 | 38
270535 | 2018-04-13 11:41 | 3.5495 | Oxy6 (PSt7-10) | 2018-04-04 12:27 | default | 244.5261 | μmol/L | 28.584 | °C | 1006 | hPa | Humid | 35 | 0 | 0 | 18.304 | 102711.907 | 268961.3121 | 37.213 | 38
270545 | 2018-04-13 11:41 | 3.566 | Oxy6 (PSt7-10) | 2018-04-04 12:27 | default | 244.6401 | μmol/L | 28.5685 | °C | 1006 | hPa | Humid | 35 | 0 | 0 | 18.304 | 102721.2926 | 268962.1494 | 37.213 | 38
270556 | 2018-04-13 11:41 | 3.5827 | Oxy6 (PSt7-10) | 2018-04-04 12:27 | default | 244.6666 | μmol/L | 28.5649 | °C | 1006 | hPa | Humid | 35 | 0 | 0 | 18.304 | 102713.9745 | 268975.2736 | 37.213 | 38
270571 | 2018-04-13 11:41 | 3.6 | Oxy6 (PSt7-10) | 2018-04-04 12:27 | default | 244.5107 | μmol/L | 28.5893 | °C | 1006 | hPa | Humid | 35 | 0 | 0 | 18.303 | 102723.386 | 268972.8907 | 37.213 | 38
270573 | 2018-04-13 11:41 | 3.6164 | Oxy6 (PSt7-10) | 2018-04-04 12:27 | default | 244.4677 | μmol/L | 28.5919 | °C | 1006 | hPa | Humid | 35 | 0 | 0 | 18.304 | 102719.2888 | 268951.1196 | 37.213 | 38
270587 | 2018-04-13 11:41 | 3.6326 | Oxy6 (PSt7-10) | 2018-04-04 12:27 | default | 244.5656 | μmol/L | 28.5722 | °C | 1006 | hPa | Humid | 35 | 0 | 0 | 18.306 | 102724.1081 | 268950.0641 | 37.213 | 38
270599 | 2018-04-13 11:41 | 3.6497 | Oxy6 (PSt7-10) | 2018-04-04 12:27 | default | 244.5675 | μmol/L | 28.5751 | °C | 1006 | hPa | Humid | 35 | 0 | 0 | 18.305 | 102735.1857 | 268959.2724 | 37.213 | 38
270605 | 2018-04-13 11:41 | 3.6664 | Oxy6 (PSt7-10) | 2018-04-04 12:27 | default | 244.4428 | μmol/L | 28.5825 | °C | 1006 | hPa | Humid | 35 | 0 | 0 | 18.308 | 102737.8362 | 268960.3022 | 37.213 | 38
270618 | 2018-04-13 11:41 | 3.6827 | Oxy6 (PSt7-10) | 2018-04-04 12:27 | default | 244.6452 | μmol/L | 28.5742 | °C | 1006 | hPa | Humid | 35 | 0 | 0 | 18.302 | 102736.2318 | 268951.3397 | 37.213 | 38
270625 | 2018-04-13 11:41 | 3.6998 | Oxy6 (PSt7-10) | 2018-04-04 12:27 | default | 244.5561 | μmol/L | 28.5703 | °C | 1006 | hPa | Humid | 35 | 0 | 0 | 18.307 | 102745.9447 | 268952.3887 | 37.213 | 38
270633 | 2018-04-13 11:41 | 3.7164 | Oxy6 (PSt7-10) | 2018-04-04 12:27 | default | 244.6062 | μmol/L | 28.5699 | °C | 1006 | hPa | Humid | 35 | 0 | 0 | 18.305 | 102735.2929 | 268961.7389 | 37.213 | 38
270644 | 2018-04-13 11:41 | 3.7325 | Oxy6 (PSt7-10) | 2018-04-04 12:27 | default | 244.4405 | μmol/L | 28.5764 | °C | 1006 | hPa | Humid | 35 | 0 | 0 | 18.31 | 102745.9478 | 268958.0897 | 37.213 | 38
270660 | 2018-04-13 11:41 | 3.7498 | Oxy6 (PSt7-10) | 2018-04-04 12:27 | default | 244.3806 | μmol/L | 28.5878 | °C | 1006 | hPa | Humid | 35 | 0 | 0 | 18.309 | 102741.8632 | 268952.1018 | 37.213 | 38
270666 | 2018-04-13 11:41 | 3.7666 | Oxy6 (PSt7-10) | 2018-04-04 12:27 | default | 244.4314 | μmol/L | 28.5905 | °C | 1006 | hPa | Humid | 35 | 0 | 0 | 18.306 | 102749.8189 | 268951.3029 | 37.213 | 38
270679 | 2018-04-13 11:41 | 3.783 | Oxy6 (PSt7-10) | 2018-04-04 12:27 | default | 244.3837 | μmol/L | 28.5842 | °C | 1006 | hPa | Humid | 35 | 0 | 0 | 18.31 | 102750.0791 | 268961.0948 | 37.213 | 38
270686 | 2018-04-13 11:41 | 3.7995 | Oxy6 (PSt7-10) | 2018-04-04 12:27 | default | 244.48 | μmol/L | 28.5806 | °C | 1006 | hPa | Humid | 35 | 0 | 0 | 18.307 | 102752.8898 | 268950.1478 | 37.213 | 38
270696 | 2018-04-13 11:41 | 3.8161 | Oxy6 (PSt7-10) | 2018-04-04 12:27 | default | 244.3166 | μmol/L | 28.5805 | °C | 1006 | hPa | Humid | 35 | 0 | 0 | 18.314 | 102768.9919 | 268950.5952 | 37.213 | 38
270703 | 2018-04-13 11:41 | 3.8326 | Oxy6 (PSt7-10) | 2018-04-04 12:27 | default | 244.3914 | μmol/L | 28.5767 | °C | 1006 | hPa | Humid | 35 | 0 | 0 | 18.312 | 102771.9963 | 268954.9933 | 37.213 | 38
270714 | 2018-04-13 11:41 | 3.8493 | Oxy6 (PSt7-10) | 2018-04-04 12:27 | default | 244.2934 | μmol/L | 28.5805 | °C | 1006 | hPa | Humid | 35 | 0 | 0 | 18.315 | 102778.1805 | 268949.4281 | 37.213 | 38
270728 | 2018-04-13 11:41 | 3.8665 | Oxy6 (PSt7-10) | 2018-04-04 12:27 | default | 244.2744 | μmol/L | 28.5831 | °C | 1006 | hPa | Humid | 35 | 0 | 0 | 18.315 | 102777.9753 | 268952.7892 | 37.213 | 38
270740 | 2018-04-13 11:41 | 3.8828 | Oxy6 (PSt7-10) | 2018-04-04 12:27 | default | 244.3443 | μmol/L | 28.58 | °C | 1006 | hPa | Humid | 35 | 0 | 0 | 18.313 | 102779.2718 | 268957.3535 | 37.213 | 38
270745 | 2018-04-13 11:41 | 3.8994 | Oxy6 (PSt7-10) | 2018-04-04 12:27 | default | 244.3575 | μmol/L | 28.5782 | °C | 1006 | hPa | Humid | 35 | 0 | 0 | 18.313 | 102779.0738 | 268952.0345 | 37.213 | 38
270762 | 2018-04-13 11:41 | 3.9165 | Oxy6 (PSt7-10) | 2018-04-04 12:27 | default | 244.3215 | μmol/L | 28.5799 | °C | 1006 | hPa | Humid | 35 | 0 | 0 | 18.314 | 102788.8218 | 268964.0472 | 37.213 | 38
270771 | 2018-04-13 11:41 | 3.9326 | Oxy6 (PSt7-10) | 2018-04-04 12:27 | default | 244.2381 | μmol/L | 28.5912 | °C | 1006 | hPa | Humid | 35 | 0 | 0 | 18.314 | 102787.1336 | 268958.2301 | 37.213 | 38
270773 | 2018-04-13 11:41 | 3.9492 | Oxy6 (PSt7-10) | 2018-04-04 12:27 | default | 244.2619 | μmol/L | 28.5752 | °C | 1006 | hPa | Humid | 35 | 0 | 0 | 18.318 | 102789.157 | 268946.9349 | 37.213 | 38
270786 | 2018-04-13 11:41 | 3.9661 | Oxy6 (PSt7-10) | 2018-04-04 12:27 | default | 244.2617 | μmol/L | 28.5784 | °C | 1006 | hPa | Humid | 35 | 0 | 0 | 18.317 | 102803.5077 | 268940.8274 | 37.213 | 38
270797 | 2018-04-13 11:41 | 3.9831 | Oxy6 (PSt7-10) | 2018-04-04 12:27 | default | 244.2464 | μmol/L | 28.5741 | °C | 1006 | hPa | Humid | 35 | 0 | 0 | 18.319 | 102808.9958 | 268957.5973 | 37.213 | 38
270807 | 2018-04-13 11:41 | 4 | Oxy6 (PSt7-10) | 2018-04-04 12:27 | default | 244.1615 | μmol/L | 28.5729 | °C | 1006 | hPa | Humid | 35 | 0 | 0 | 18.323 | 102815.3997 | 268954.8203 | 37.213 | 38
270819 | 2018-04-13 11:41 | 4.0166 | Oxy6 (PSt7-10) | 2018-04-04 12:27 | default | 244.1787 | μmol/L | 28.5674 | °C | 1006 | hPa | Humid | 35 | 0 | 0 | 18.324 | 102826.4928 | 268954.0589 | 37.213 | 38
270829 | 2018-04-13 11:41 | 4.0332 | Oxy6 (PSt7-10) | 2018-04-04 12:27 | default | 244.2479 | μmol/L | 28.5643 | °C | 1006 | hPa | Humid | 35 | 0 | 0 | 18.322 | 102827.684 | 268956.1078 | 37.213 | 38
270839 | 2018-04-13 11:41 | 4.0496 | Oxy6 (PSt7-10) | 2018-04-04 12:27 | default | 244.1319 | μmol/L | 28.5833 | °C | 1006 | hPa | Humid | 35 | 0 | 0 | 18.321 | 102823.0193 | 268959.9003 | 37.213 | 38
270843 | 2018-04-13 11:41 | 4.0662 | Oxy6 (PSt7-10) | 2018-04-04 12:27 | default | 244.0509 | μmol/L | 28.5944 | °C | 1006 | hPa | Humid | 35 | 0 | 0 | 18.321 | 102826.053 | 268947.536 | 37.213 | 38
270861 | 2018-04-13 11:41 | 4.083 | Oxy6 (PSt7-10) | 2018-04-04 12:27 | default | 244.0192 | μmol/L | 28.5891 | °C | 1006 | hPa | Humid | 35 | 0 | 0 | 18.324 | 102822.1082 | 268945.6304 | 37.213 | 38
270865 | 2018-04-13 11:41 | 4.0996 | Oxy6 (PSt7-10) | 2018-04-04 12:27 | default | 244.089 | μmol/L | 28.5796 | °C | 1006 | hPa | Humid | 35 | 0 | 0 | 18.324 | 102831.1274 | 268946.3012 | 37.213 | 38
270879 | 2018-04-13 11:41 | 4.1163 | Oxy6 (PSt7-10) | 2018-04-04 12:27 | default | 244.2234 | μmol/L | 28.5741 | °C | 1006 | hPa | Humid | 35 | 0 | 0 | 18.32 | 102832.9483 | 268947.4551 | 37.213 | 38
270886 | 2018-04-13 11:41 | 4.1329 | Oxy6 (PSt7-10) | 2018-04-04 12:27 | default | 243.9843 | μmol/L | 28.5843 | °C | 1006 | hPa | Humid | 35 | 0 | 0 | 18.327 | 102838.3564 | 268951.4149 | 37.213 | 38
270895 | 2018-04-13 11:41 | 4.1494 | Oxy6 (PSt7-10) | 2018-04-04 12:27 | default | 243.9849 | μmol/L | 28.5714 | °C | 1006 | hPa | Humid | 35 | 0 | 0 | 18.331 | 102841.0046 | 268950.7141 | 37.213 | 38
270903 | 2018-04-13 11:41 | 4.1666 | Oxy6 (PSt7-10) | 2018-04-04 12:27 | default | 243.9416 | μmol/L | 28.5773 | °C | 1006 | hPa | Humid | 35 | 0 | 0 | 18.331 | 102847.7942 | 268947.1213 | 37.213 | 38
270919 | 2018-04-13 11:41 | 4.1828 | Oxy6 (PSt7-10) | 2018-04-04 12:27 | default | 244.1526 | μmol/L | 28.5741 | °C | 1006 | hPa | Humid | 35 | 0 | 0 | 18.323 | 102837.7288 | 268950.3949 | 37.213 | 38
270925 | 2018-04-13 11:41 | 4.2002 | Oxy6 (PSt7-10) | 2018-04-04 12:27 | default | 244.0589 | μmol/L | 28.5741 | °C | 1006 | hPa | Humid | 35 | 0 | 0 | 18.327 | 102846.7558 | 268946.5429 | 37.213 | 38
270938 | 2018-04-13 11:41 | 4.2166 | Oxy6 (PSt7-10) | 2018-04-04 12:27 | default | 244.0773 | μmol/L | 28.5812 | °C | 1006 | hPa | Humid | 35 | 0 | 0 | 18.324 | 102856.9301 | 268945.5446 | 37.213 | 38
270945 | 2018-04-13 11:41 | 4.2329 | Oxy6 (PSt7-10) | 2018-04-04 12:27 | default | 243.9684 | μmol/L | 28.5801 | °C | 1006 | hPa | Humid | 35 | 0 | 0 | 18.329 | 102855.4624 | 268947.7524 | 37.213 | 38
270955 | 2018-04-13 11:41 | 4.2492 | Oxy6 (PSt7-10) | 2018-04-04 12:27 | default | 243.9915 | μmol/L | 28.5769 | °C | 1006 | hPa | Humid | 35 | 0 | 0 | 18.329 | 102856.1502 | 268945.45 | 37.213 | 38
270964 | 2018-04-13 11:41 | 4.2662 | Oxy6 (PSt7-10) | 2018-04-04 12:27 | default | 244.0364 | μmol/L | 28.5708 | °C | 1006 | hPa | Humid | 35 | 0 | 0 | 18.329 | 102862.3527 | 268941.897 | 37.213 | 38
270979 | 2018-04-13 11:41 | 4.2834 | Oxy6 (PSt7-10) | 2018-04-04 12:27 | default | 243.9619 | μmol/L | 28.5714 | °C | 1006 | hPa | Humid | 35 | 0 | 0 | 18.332 | 102868.3212 | 268937.6674 | 37.213 | 38
270992 | 2018-04-13 11:42 | 4.2999 | Oxy6 (PSt7-10) | 2018-04-04 12:27 | default | 244.0516 | μmol/L | 28.5719 | °C | 1006 | hPa | Humid | 35 | 0 | 0 | 18.328 | 102875.3596 | 268952.0871 | 37.213 | 38
271002 | 2018-04-13 11:42 | 4.3167 | Oxy6 (PSt7-10) | 2018-04-04 12:27 | default | 243.9813 | μmol/L | 28.5687 | °C | 1006 | hPa | Humid | 35 | 0 | 0 | 18.332 | 102880.8643 | 268937.0485 | 37.213 | 38
271011 | 2018-04-13 11:42 | 4.3332 | Oxy6 (PSt7-10) | 2018-04-04 12:27 | default | 243.906 | μmol/L | 28.5726 | °C | 1006 | hPa | Humid | 35 | 0 | 0 | 18.334 | 102868.8579 | 268940.4913 | 37.213 | 38
271017 | 2018-04-13 11:42 | 4.35 | Oxy6 (PSt7-10) | 2018-04-04 12:27 | default | 243.9374 | μmol/L | 28.5747 | °C | 1006 | hPa | Humid | 35 | 0 | 0 | 18.332 | 102880.1283 | 268943.7202 | 37.213 | 38
271024 | 2018-04-13 11:42 | 4.3658 | Oxy6 (PSt7-10) | 2018-04-04 12:27 | default | 243.9509 | μmol/L | 28.5761 | °C | 1006 | hPa | Humid | 35 | 0 | 0 | 18.331 | 102879.0222 | 268930.8321 | 37.213 | 38
271039 | 2018-04-13 11:42 | 4.3833 | Oxy6 (PSt7-10) | 2018-04-04 12:27 | default | 243.7916 | μmol/L | 28.5882 | °C | 1006 | hPa | Humid | 35 | 0 | 0 | 18.334 | 102895.1209 | 268938.2152 | 37.213 | 38
271044 | 2018-04-13 11:42 | 4.3998 | Oxy6 (PSt7-10) | 2018-04-04 12:27 | default | 243.8454 | μmol/L | 28.5809 | °C | 1006 | hPa | Humid | 35 | 0 | 0 | 18.334 | 102899.1776 | 268931.572 | 37.213 | 38
271060 | 2018-04-13 11:42 | 4.4161 | Oxy6 (PSt7-10) | 2018-04-04 12:27 | default | 243.7847 | μmol/L | 28.5796 | °C | 1006 | hPa | Humid | 35 | 0 | 0 | 18.337 | 102906.0903 | 268940.4835 | 37.213 | 38
271065 | 2018-04-13 11:42 | 4.4332 | Oxy6 (PSt7-10) | 2018-04-04 12:27 | default | 243.6956 | μmol/L | 28.579 | °C | 1006 | hPa | Humid | 35 | 0 | 0 | 18.341 | 102910.4401 | 268949.6344 | 37.213 | 38
271081 | 2018-04-13 11:42 | 4.451 | Oxy6 (PSt7-10) | 2018-04-04 12:27 | default | 243.7386 | μmol/L | 28.5795 | °C | 1006 | hPa | Humid | 35 | 0 | 0 | 18.339 | 102917.2399 | 268942.9081 | 37.213 | 38
271085 | 2018-04-13 11:42 | 4.4664 | Oxy6 (PSt7-10) | 2018-04-04 12:27 | default | 243.8524 | μmol/L | 28.5672 | °C | 1006 | hPa | Humid | 35 | 0 | 0 | 18.338 | 102921.0776 | 268935.7856 | 37.213 | 38
271095 | 2018-04-13 11:42 | 4.4832 | Oxy6 (PSt7-10) | 2018-04-04 12:27 | default | 243.6532 | μmol/L | 28.5911 | °C | 1006 | hPa | Humid | 35 | 0 | 0 | 18.339 | 102916.5437 | 268944.8248 | 37.213 | 38
271103 | 2018-04-13 11:42 | 4.4997 | Oxy6 (PSt7-10) | 2018-04-04 12:27 | default | 243.8463 | μmol/L | 28.5808 | °C | 1006 | hPa | Humid | 35 | 0 | 0 | 18.334 | 102922.4772 | 268945.794 | 37.213 | 38
271113 | 2018-04-13 11:42 | 4.5161 | Oxy6 (PSt7-10) | 2018-04-04 12:27 | default | 243.8045 | μmol/L | 28.5769 | °C | 1006 | hPa | Humid | 35 | 0 | 0 | 18.337 | 102922.8253 | 268939.8287 | 37.213 | 38
271127 | 2018-04-13 11:42 | 4.533 | Oxy6 (PSt7-10) | 2018-04-04 12:27 | default | 243.7315 | μmol/L | 28.5773 | °C | 1006 | hPa | Humid | 35 | 0 | 0 | 18.34 | 102925.2148 | 268936.6263 | 37.213 | 38
271139 | 2018-04-13 11:42 | 4.5492 | Oxy6 (PSt7-10) | 2018-04-04 12:27 | default | 243.6631 | μmol/L | 28.5802 | °C | 1006 | hPa | Humid | 35 | 0 | 0 | 18.342 | 102925.5093 | 268935.8302 | 37.213 | 38
271147 | 2018-04-13 11:42 | 4.5671 | Oxy6 (PSt7-10) | 2018-04-04 12:27 | default | 243.6836 | μmol/L | 28.5774 | °C | 1006 | hPa | Humid | 35 | 0 | 0 | 18.342 | 102931.8723 | 268941.7826 | 37.213 | 38
271154 | 2018-04-13 11:42 | 4.5831 | Oxy6 (PSt7-10) | 2018-04-04 12:27 | default | 243.6883 | μmol/L | 28.5768 | °C | 1006 | hPa | Humid | 35 | 0 | 0 | 18.342 | 102932.4138 | 268932.8871 | 37.213 | 38
271166 | 2018-04-13 11:42 | 4.5996 | Oxy6 (PSt7-10) | 2018-04-04 12:27 | default | 243.7485 | μmol/L | 28.5686 | °C | 1006 | hPa | Humid | 35 | 0 | 0 | 18.342 | 102948.9192 | 268938.177 | 37.213 | 38
271177 | 2018-04-13 11:42 | 4.6159 | Oxy6 (PSt7-10) | 2018-04-04 12:27 | default | 243.6841 | μmol/L | 28.5742 | °C | 1006 | hPa | Humid | 35 | 0 | 0 | 18.343 | 102941.525 | 268940.788 | 37.213 | 38
271185 | 2018-04-13 11:42 | 4.6333 | Oxy6 (PSt7-10) | 2018-04-04 12:27 | default | 243.5364 | μmol/L | 28.588 | °C | 1006 | hPa | Humid | 35 | 0 | 0 | 18.345 | 102955.4349 | 268939.4245 | 37.213 | 38
271195 | 2018-04-13 11:42 | 4.6494 | Oxy6 (PSt7-10) | 2018-04-04 12:27 | default | 243.7262 | μmol/L | 28.5652 | °C | 1006 | hPa | Humid | 35 | 0 | 0 | 18.344 | 102956.8917 | 268952.2299 | 37.213 | 38
271208 | 2018-04-13 11:42 | 4.6661 | Oxy6 (PSt7-10) | 2018-04-04 12:27 | default | 243.4961 | μmol/L | 28.5807 | °C | 1006 | hPa | Humid | 35 | 0 | 0 | 18.349 | 102960.2539 | 268944.3868 | 37.213 | 38
271215 | 2018-04-13 11:42 | 4.6833 | Oxy6 (PSt7-10) | 2018-04-04 12:27 | default | 243.6708 | μmol/L | 28.56 | °C | 1006 | hPa | Humid | 35 | 0 | 0 | 18.348 | 102963.7622 | 268933.5582 | 37.213 | 38
271229 | 2018-04-13 11:42 | 4.6994 | Oxy6 (PSt7-10) | 2018-04-04 12:27 | default | 243.4998 | μmol/L | 28.5834 | °C | 1006 | hPa | Humid | 35 | 0 | 0 | 18.348 | 102971.2072 | 268936.6086 | 37.213 | 38
271236 | 2018-04-13 11:42 | 4.7167 | Oxy6 (PSt7-10) | 2018-04-04 12:27 | default | 243.4998 | μmol/L | 28.5898 | °C | 1006 | hPa | Humid | 35 | 0 | 0 | 18.346 | 102975.6128 | 268941.3486 | 37.213 | 38
271248 | 2018-04-13 11:42 | 4.7326 | Oxy6 (PSt7-10) | 2018-04-04 12:27 | default | 243.4762 | μmol/L | 28.5834 | °C | 1006 | hPa | Humid | 35 | 0 | 0 | 18.349 | 102965.8767 | 268938.7043 | 37.213 | 38
271255 | 2018-04-13 11:42 | 4.7497 | Oxy6 (PSt7-10) | 2018-04-04 12:27 | default | 243.3932 | μmol/L | 28.5948 | °C | 1006 | hPa | Humid | 35 | 0 | 0 | 18.349 | 102974.0626 | 268941.1345 | 37.213 | 38
271265 | 2018-04-13 11:42 | 4.766 | Oxy6 (PSt7-10) | 2018-04-04 12:27 | default | 243.6133 | μmol/L | 28.5711 | °C | 1006 | hPa | Humid | 35 | 0 | 0 | 18.347 | 102989.3548 | 268944.0341 | 37.213 | 38
271273 | 2018-04-13 11:42 | 4.7827 | Oxy6 (PSt7-10) | 2018-04-04 12:27 | default | 243.5223 | μmol/L | 28.5803 | °C | 1006 | hPa | Humid | 35 | 0 | 0 | 18.348 | 102990.207 | 268942.174 | 37.213 | 38
271288 | 2018-04-13 11:42 | 4.7994 | Oxy6 (PSt7-10) | 2018-04-04 12:27 | default | 243.4617 | μmol/L | 28.579 | °C | 1006 | hPa | Humid | 35 | 0 | 0 | 18.351 | 102989.0866 | 268936.9132 | 37.213 | 38
271295 | 2018-04-13 11:42 | 4.8162 | Oxy6 (PSt7-10) | 2018-04-04 12:27 | default | 243.5838 | μmol/L | 28.5687 | °C | 1006 | hPa | Humid | 35 | 0 | 0 | 18.349 | 102992.406 | 268951.8014 | 37.213 | 38
271305 | 2018-04-13 11:42 | 4.8329 | Oxy6 (PSt7-10) | 2018-04-04 12:27 | default | 243.4687 | μmol/L | 28.5749 | °C | 1006 | hPa | Humid | 35 | 0 | 0 | 18.352 | 102993.4768 | 268931.8825 | 37.213 | 38
271314 | 2018-04-13 11:42 | 4.8493 | Oxy6 (PSt7-10) | 2018-04-04 12:27 | default | 243.5578 | μmol/L | 28.5723 | °C | 1006 | hPa | Humid | 35 | 0 | 0 | 18.349 | 102993.7586 | 268949.1807 | 37.213 | 38
271324 | 2018-04-13 11:42 | 4.8658 | Oxy6 (PSt7-10) | 2018-04-04 12:27 | default | 243.3578 | μmol/L | 28.5868 | °C | 1006 | hPa | Humid | 35 | 0 | 0 | 18.353 | 102996.8058 | 268944.0136 | 37.213 | 38
271333 | 2018-04-13 11:42 | 4.8824 | Oxy6 (PSt7-10) | 2018-04-04 12:27 | default | 243.5425 | μmol/L | 28.5712 | °C | 1006 | hPa | Humid | 35 | 0 | 0 | 18.35 | 102994.7889 | 268949.736 | 37.213 | 38
271346 | 2018-04-13 11:42 | 4.8999 | Oxy6 (PSt7-10) | 2018-04-04 12:27 | default | 243.4236 | μmol/L | 28.581 | °C | 1006 | hPa | Humid | 35 | 0 | 0 | 18.352 | 103003.5706 | 268936.7839 | 37.213 | 38
271360 | 2018-04-13 11:42 | 4.9165 | Oxy6 (PSt7-10) | 2018-04-04 12:27 | default | 243.3811 | μmol/L | 28.5837 | °C | 1006 | hPa | Humid | 35 | 0 | 0 | 18.353 | 103006.3785 | 268941.0827 | 37.213 | 38
271372 | 2018-04-13 11:42 | 4.9329 | Oxy6 (PSt7-10) | 2018-04-04 12:27 | default | 243.4419 | μmol/L | 28.5722 | °C | 1006 | hPa | Humid | 35 | 0 | 0 | 18.354 | 103006.6554 | 268943.7811 | 37.213 | 38
271374 | 2018-04-13 11:42 | 4.9495 | Oxy6 (PSt7-10) | 2018-04-04 12:27 | default | 243.4133 | μmol/L | 28.5729 | °C | 1006 | hPa | Humid | 35 | 0 | 0 | 18.355 | 103008.0055 | 268926.6598 | 37.213 | 38
271389 | 2018-04-13 11:42 | 4.9663 | Oxy6 (PSt7-10) | 2018-04-04 12:27 | default | 243.4813 | μmol/L | 28.5668 | °C | 1006 | hPa | Humid | 35 | 0 | 0 | 18.354 | 103014.9833 | 268922.2042 | 37.213 | 38
271393 | 2018-04-13 11:42 | 4.9826 | Oxy6 (PSt7-10) | 2018-04-04 12:27 | default | 243.465 | μmol/L | 28.5563 | °C | 1006 | hPa | Humid | 35 | 0 | 0 | 18.358 | 103019.3351 | 268923.5832 | 37.213 | 38
271407 | 2018-04-13 11:42 | 4.9997 | Oxy6 (PSt7-10) | 2018-04-04 12:27 | default | 243.5022 | μmol/L | 28.5607 | °C | 1006 | hPa | Humid | 35 | 0 | 0 | 18.355 | 103028.6165 | 268937.4333 | 37.213 | 38
271419 | 2018-04-13 11:42 | 5.0165 | Oxy6 (PSt7-10) | 2018-04-04 12:27 | default | 243.3102 | μmol/L | 28.5838 | °C | 1006 | hPa | Humid | 35 | 0 | 0 | 18.356 | 103036.4272 | 268935.1109 | 37.213 | 38
271430 | 2018-04-13 11:42 | 5.0328 | Oxy6 (PSt7-10) | 2018-04-04 12:27 | default | 243.3296 | μmol/L | 28.5811 | °C | 1006 | hPa | Humid | 35 | 0 | 0 | 18.356 | 103031.4364 | 268938.1425 | 37.213 | 38
271435 | 2018-04-13 11:42 | 5.0494 | Oxy6 (PSt7-10) | 2018-04-04 12:27 | default | 243.2099 | μmol/L | 28.5879 | °C | 1006 | hPa | Humid | 35 | 0 | 0 | 18.359 | 103033.2251 | 268927.2292 | 37.213 | 38
271451 | 2018-04-13 11:42 | 5.0663 | Oxy6 (PSt7-10) | 2018-04-04 12:27 | default | 243.3303 | μmol/L | 28.5747 | °C | 1006 | hPa | Humid | 35 | 0 | 0 | 18.358 | 103036.0006 | 268944.3439 | 37.213 | 38
271458 | 2018-04-13 11:42 | 5.0829 | Oxy6 (PSt7-10) | 2018-04-04 12:27 | default | 243.2407 | μmol/L | 28.5805 | °C | 1006 | hPa | Humid | 35 | 0 | 0 | 18.36 | 103035.2219 | 268939.2239 | 37.213 | 38
271472 | 2018-04-13 11:42 | 5.0997 | Oxy6 (PSt7-10) | 2018-04-04 12:27 | default | 243.2374 | μmol/L | 28.5714 | °C | 1006 | hPa | Humid | 35 | 0 | 0 | 18.363 | 103051.1555 | 268947.0138 | 37.213 | 38
271478 | 2018-04-13 11:42 | 5.1163 | Oxy6 (PSt7-10) | 2018-04-04 12:27 | default | 243.2959 | μmol/L | 28.5698 | °C | 1006 | hPa | Humid | 35 | 0 | 0 | 18.361 | 103060.3156 | 268937.2228 | 37.213 | 38
271483 | 2018-04-13 11:42 | 5.1325 | Oxy6 (PSt7-10) | 2018-04-04 12:27 | default | 243.1848 | μmol/L | 28.5754 | °C | 1006 | hPa | Humid | 35 | 0 | 0 | 18.364 | 103059.2721 | 268938.2633 | 37.213 | 38
271499 | 2018-04-13 11:42 | 5.1502 | Oxy6 (PSt7-10) | 2018-04-04 12:27 | default | 243.1679 | μmol/L | 28.5745 | °C | 1006 | hPa | Humid | 35 | 0 | 0 | 18.365 | 103068.1541 | 268932.6994 | 37.213 | 38
271506 | 2018-04-13 11:42 | 5.1663 | Oxy6 (PSt7-10) | 2018-04-04 12:27 | default | 243.2231 | μmol/L | 28.5734 | °C | 1006 | hPa | Humid | 35 | 0 | 0 | 18.363 | 103062.5894 | 268932.9452 | 37.213 | 38
271517 | 2018-04-13 11:42 | 5.183 | Oxy6 (PSt7-10) | 2018-04-04 12:27 | default | 243.1542 | μmol/L | 28.5828 | °C | 1006 | hPa | Humid | 35 | 0 | 0 | 18.363 | 103063.3996 | 268937.4169 | 37.213 | 38
271530 | 2018-04-13 11:42 | 5.1999 | Oxy6 (PSt7-10) | 2018-04-04 12:27 | default | 243.2117 | μmol/L | 28.5622 | °C | 1006 | hPa | Humid | 35 | 0 | 0 | 18.367 | 103077.9678 | 268926.0864 | 37.213 | 38
271533 | 2018-04-13 11:42 | 5.2165 | Oxy6 (PSt7-10) | 2018-04-04 12:27 | default | 243.2141 | μmol/L | 28.5682 | °C | 1006 | hPa | Humid | 35 | 0 | 0 | 18.365 | 103085.6411 | 268931.376 | 37.213 | 38
271549 | 2018-04-13 11:42 | 5.2327 | Oxy6 (PSt7-10) | 2018-04-04 12:27 | default | 243.1967 | μmol/L | 28.5738 | °C | 1006 | hPa | Humid | 35 | 0 | 0 | 18.364 | 103084.1666 | 268925.122 | 37.213 | 38
271562 | 2018-04-13 11:42 | 5.2492 | Oxy6 (PSt7-10) | 2018-04-04 12:27 | default | 243.1914 | μmol/L | 28.5713 | °C | 1006 | hPa | Humid | 35 | 0 | 0 | 18.365 | 103082.5597 | 268929.5785 | 37.213 | 38
271566 | 2018-04-13 11:42 | 5.2663 | Oxy6 (PSt7-10) | 2018-04-04 12:27 | default | 243.125 | μmol/L | 28.5708 | °C | 1006 | hPa | Humid | 35 | 0 | 0 | 18.368 | 103085.4676 | 268931.9819 | 37.213 | 38
271578 | 2018-04-13 11:42 | 5.2832 | Oxy6 (PSt7-10) | 2018-04-04 12:27 | default | 243.0723 | μmol/L | 28.5717 | °C | 1006 | hPa | Humid | 35 | 0 | 0 | 18.37 | 103091.4915 | 268926.9629 | 37.213 | 38
271585 | 2018-04-13 11:43 | 5.2992 | Oxy6 (PSt7-10) | 2018-04-04 12:27 | default | 243.2544 | μmol/L | 28.55 | °C | 1006 | hPa | Humid | 35 | 0 | 0 | 18.369 | 103086.7881 | 268931.5539 | 37.213 | 38
271602 | 2018-04-13 11:43 | 5.3175 | Oxy6 (PSt7-10) | 2018-04-04 12:27 | default | 243.1191 | μmol/L | 28.5653 | °C | 1006 | hPa | Humid | 35 | 0 | 0 | 18.37 | 103101.8773 | 268946.9946 | 37.213 | 38
271606 | 2018-04-13 11:43 | 5.3332 | Oxy6 (PSt7-10) | 2018-04-04 12:27 | default | 242.9988 | μmol/L | 28.5849 | °C | 1006 | hPa | Humid | 35 | 0 | 0 | 18.369 | 103091.2284 | 268924.9415 | 37.213 | 38
271615 | 2018-04-13 11:43 | 5.3497 | Oxy6 (PSt7-10) | 2018-04-04 12:27 | default | 243.0112 | μmol/L | 28.5737 | °C | 1006 | hPa | Humid | 35 | 0 | 0 | 18.372 | 103098.473 | 268932.005 | 37.213 | 38
271623 | 2018-04-13 11:43 | 5.3664 | Oxy6 (PSt7-10) | 2018-04-04 12:27 | default | 242.9705 | μmol/L | 28.576 | °C | 1006 | hPa | Humid | 35 | 0 | 0 | 18.373 | 103098.9843 | 268928.6023 | 37.213 | 38
271638 | 2018-04-13 11:43 | 5.3831 | Oxy6 (PSt7-10) | 2018-04-04 12:27 | default | 243.0327 | μmol/L | 28.5707 | °C | 1006 | hPa | Humid | 35 | 0 | 0 | 18.372 | 103117.4699 | 268934.1858 | 37.213 | 38
271648 | 2018-04-13 11:43 | 5.3998 | Oxy6 (PSt7-10) | 2018-04-04 12:27 | default | 243.0822 | μmol/L | 28.5767 | °C | 1006 | hPa | Humid | 35 | 0 | 0 | 18.368 | 103105.8411 | 268926.6984 | 37.213 | 38
271654 | 2018-04-13 11:43 | 5.417 | Oxy6 (PSt7-10) | 2018-04-04 12:27 | default | 243.1246 | μmol/L | 28.5645 | °C | 1006 | hPa | Humid | 35 | 0 | 0 | 18.37 | 103105.214 | 268931.1757 | 37.213 | 38
271671 | 2018-04-13 11:43 | 5.4328 | Oxy6 (PSt7-10) | 2018-04-04 12:27 | default | 242.9331 | μmol/L | 28.5875 | °C | 1006 | hPa | Humid | 35 | 0 | 0 | 18.371 | 103119.0392 | 268922.4645 | 37.213 | 38
271679 | 2018-04-13 11:43 | 5.4495 | Oxy6 (PSt7-10) | 2018-04-04 12:27 | default | 243.0132 | μmol/L | 28.567 | °C | 1006 | hPa | Humid | 35 | 0 | 0 | 18.374 | 103123.462 | 268931.7432 | 37.213 | 38
271689 | 2018-04-13 11:43 | 5.4664 | Oxy6 (PSt7-10) | 2018-04-04 12:27 | default | 243.0851 | μmol/L | 28.5636 | °C | 1006 | hPa | Humid | 35 | 0 | 0 | 18.372 | 103116.9475 | 268932.5889 | 37.213 | 38
271694 | 2018-04-13 11:43 | 5.4831 | Oxy6 (PSt7-10) | 2018-04-04 12:27 | default | 243.0066 | μmol/L | 28.5615 | °C | 1006 | hPa | Humid | 35 | 0 | 0 | 18.376 | 103122.6529 | 268923.6881 | 37.213 | 38
271705 | 2018-04-13 11:43 | 5.4993 | Oxy6 (PSt7-10) | 2018-04-04 12:27 | default | 242.9022 | μmol/L | 28.5758 | °C | 1006 | hPa | Humid | 35 | 0 | 0 | 18.376 | 103122.503 | 268920.5093 | 37.213 | 38
271718 | 2018-04-13 11:43 | 5.5166 | Oxy6 (PSt7-10) | 2018-04-04 12:27 | default | 242.9708 | μmol/L | 28.576 | °C | 1006 | hPa | Humid | 35 | 0 | 0 | 18.373 | 103118.9033 | 268921.9569 | 37.213 | 38
271729 | 2018-04-13 11:43 | 5.5327 | Oxy6 (PSt7-10) | 2018-04-04 12:27 | default | 242.9837 | μmol/L | 28.5711 | °C | 1006 | hPa | Humid | 35 | 0 | 0 | 18.374 | 103138.0543 | 268917.5199 | 37.213 | 38
271741 | 2018-04-13 11:43 | 5.5499 | Oxy6 (PSt7-10) | 2018-04-04 12:27 | default | 243.0156 | μmol/L | 28.5699 | °C | 1006 | hPa | Humid | 35 | 0 | 0 | 18.373 | 103135.8799 | 268923.1932 | 37.213 | 38
271749 | 2018-04-13 11:43 | 5.5662 | Oxy6 (PSt7-10) | 2018-04-04 12:27 | default | 243.0376 | μmol/L | 28.5605 | °C | 1006 | hPa | Humid | 35 | 0 | 0 | 18.375 | 103134.3447 | 268920.728 | 37.213 | 38
271760 | 2018-04-13 11:43 | 5.5828 | Oxy6 (PSt7-10) | 2018-04-04 12:27 | default | 242.8836 | μmol/L | 28.572 | °C | 1006 | hPa | Humid | 35 | 0 | 0 | 18.378 | 103147.1075 | 268926.4923 | 37.213 | 38
271765 | 2018-04-13 11:43 | 5.5995 | Oxy6 (PSt7-10) | 2018-04-04 12:27 | default | 243.0189 | μmol/L | 28.5694 | °C | 1006 | hPa | Humid | 35 | 0 | 0 | 18.373 | 103139.7483 | 268924.2568 | 37.213 | 38
271773 | 2018-04-13 11:43 | 5.6163 | Oxy6 (PSt7-10) | 2018-04-04 12:27 | default | 242.9554 | μmol/L | 28.5717 | °C | 1006 | hPa | Humid | 35 | 0 | 0 | 18.375 | 103151.8575 | 268926.1702 | 37.213 | 38
271783 | 2018-04-13 11:43 | 5.6332 | Oxy6 (PSt7-10) | 2018-04-04 12:27 | default | 243.0325 | μmol/L | 28.5612 | °C | 1006 | hPa | Humid | 35 | 0 | 0 | 18.375 | 103148.2399 | 268926.32 | 37.213 | 38
271795 | 2018-04-13 11:43 | 5.6494 | Oxy6 (PSt7-10) | 2018-04-04 12:27 | default | 242.8856 | μmol/L | 28.5654 | °C | 1006 | hPa | Humid | 35 | 0 | 0 | 18.38 | 103148.6416 | 268919.8063 | 37.213 | 38
271808 | 2018-04-13 11:43 | 5.6658 | Oxy6 (PSt7-10) | 2018-04-04 12:27 | default | 242.7804 | μmol/L | 28.5798 | °C | 1006 | hPa | Humid | 35 | 0 | 0 | 18.38 | 103166.0159 | 268934.5001 | 37.213 | 38
271821 | 2018-04-13 11:43 | 5.6831 | Oxy6 (PSt7-10) | 2018-04-04 12:27 | default | 242.8618 | μmol/L | 28.575 | °C | 1006 | hPa | Humid | 35 | 0 | 0 | 18.378 | 103171.3607 | 268930.7178 | 37.213 | 38
271824 | 2018-04-13 11:43 | 5.6995 | Oxy6 (PSt7-10) | 2018-04-04 12:27 | default | 242.8643 | μmol/L | 28.5715 | °C | 1006 | hPa | Humid | 35 | 0 | 0 | 18.379 | 103162.0379 | 268927.626 | 37.213 | 38
271839 | 2018-04-13 11:43 | 5.7158 | Oxy6 (PSt7-10) | 2018-04-04 12:27 | default | 242.8557 | μmol/L | 28.5726 | °C | 1006 | hPa | Humid | 35 | 0 | 0 | 18.379 | 103171.7647 | 268926.1055 | 37.213 | 38
271846 | 2018-04-13 11:43 | 5.7328 | Oxy6 (PSt7-10) | 2018-04-04 12:27 | default | 242.7686 | μmol/L | 28.5718 | °C | 1006 | hPa | Humid | 35 | 0 | 0 | 18.383 | 103178.3895 | 268924.1105 | 37.213 | 38
271860 | 2018-04-13 11:43 | 5.7494 | Oxy6 (PSt7-10) | 2018-04-04 12:27 | default | 242.668 | μmol/L | 28.5856 | °C | 1006 | hPa | Humid | 35 | 0 | 0 | 18.383 | 103173.9161 | 268920.3695 | 37.213 | 38
271867 | 2018-04-13 11:43 | 5.7663 | Oxy6 (PSt7-10) | 2018-04-04 12:27 | default | 242.9264 | μmol/L | 28.5661 | °C | 1006 | hPa | Humid | 35 | 0 | 0 | 18.378 | 103179.0207 | 268916.7604 | 37.213 | 38
271875 | 2018-04-13 11:43 | 5.7828 | Oxy6 (PSt7-10) | 2018-04-04 12:27 | default | 242.8297 | μmol/L | 28.5571 | °C | 1006 | hPa | Humid | 35 | 0 | 0 | 18.385 | 103193.0702 | 268920.9629 | 37.213 | 38
271891 | 2018-04-13 11:43 | 5.7996 | Oxy6 (PSt7-10) | 2018-04-04 12:27 | default | 242.7304 | μmol/L | 28.5771 | °C | 1006 | hPa | Humid | 35 | 0 | 0 | 18.383 | 103197.116 | 268921.5882 | 37.213 | 38
271895 | 2018-04-13 11:43 | 5.8166 | Oxy6 (PSt7-10) | 2018-04-04 12:27 | default | 242.7807 | μmol/L | 28.5606 | °C | 1006 | hPa | Humid | 35 | 0 | 0 | 18.386 | 103197.2577 | 268918.1215 | 37.213 | 38
271903 | 2018-04-13 11:43 | 5.8331 | Oxy6 (PSt7-10) | 2018-04-04 12:27 | default | 242.8384 | μmol/L | 28.5623 | °C | 1006 | hPa | Humid | 35 | 0 | 0 | 18.383 | 103193.8631 | 268913.306 | 37.213 | 38
271918 | 2018-04-13 11:43 | 5.8496 | Oxy6 (PSt7-10) | 2018-04-04 12:27 | default | 242.699 | μmol/L | 28.5718 | °C | 1006 | hPa | Humid | 35 | 0 | 0 | 18.386 | 103205.9444 | 268923.4966 | 37.213 | 38
271924 | 2018-04-13 11:43 | 5.8664 | Oxy6 (PSt7-10) | 2018-04-04 12:27 | default | 242.6684 | μmol/L | 28.5696 | °C | 1006 | hPa | Humid | 35 | 0 | 0 | 18.388 | 103204.4126 | 268922.1141 | 37.213 | 38
271934 | 2018-04-13 11:43 | 5.8826 | Oxy6 (PSt7-10) | 2018-04-04 12:27 | default | 242.7151 | μmol/L | 28.5696 | °C | 1006 | hPa | Humid | 35 | 0 | 0 | 18.386 | 103210.737 | 268927.5807 | 37.213 | 38
271950 | 2018-04-13 11:43 | 5.9005 | Oxy6 (PSt7-10) | 2018-04-04 12:27 | default | 242.7131 | μmol/L | 28.5667 | °C | 1006 | hPa | Humid | 35 | 0 | 0 | 18.387 | 103210.405 | 268921.9491 | 37.213 | 38
271956 | 2018-04-13 11:43 | 5.9162 | Oxy6 (PSt7-10) | 2018-04-04 12:27 | default | 242.7829 | μmol/L | 28.5699 | °C | 1006 | hPa | Humid | 35 | 0 | 0 | 18.383 | 103210.7266 | 268924.1052 | 37.213 | 38
271970 | 2018-04-13 11:43 | 5.9332 | Oxy6 (PSt7-10) | 2018-04-04 12:27 | default | 242.8214 | μmol/L | 28.5519 | °C | 1006 | hPa | Humid | 35 | 0 | 0 | 18.387 | 103210.0515 | 268922.7471 | 37.213 | 38
271975 | 2018-04-13 11:43 | 5.9496 | Oxy6 (PSt7-10) | 2018-04-04 12:27 | default | 242.8068 | μmol/L | 28.5602 | °C | 1006 | hPa | Humid | 35 | 0 | 0 | 18.385 | 103222.2737 | 268926.5958 | 37.213 | 38
271983 | 2018-04-13 11:43 | 5.9659 | Oxy6 (PSt7-10) | 2018-04-04 12:27 | default | 242.5456 | μmol/L | 28.5674 | °C | 1006 | hPa | Humid | 35 | 0 | 0 | 18.394 | 103223.764 | 268924.1293 | 37.213 | 38
271997 | 2018-04-13 11:43 | 5.9834 | Oxy6 (PSt7-10) | 2018-04-04 12:27 | default | 242.5433 | μmol/L | 28.5836 | °C | 1006 | hPa | Humid | 35 | 0 | 0 | 18.389 | 103236.5313 | 268923.6685 | 37.213 | 38
272004 | 2018-04-13 11:43 | 5.9996 | Oxy6 (PSt7-10) | 2018-04-04 12:27 | default | 242.7093 | μmol/L | 28.5545 | °C | 1006 | hPa | Humid | 35 | 0 | 0 | 18.391 | 103236.6484 | 268920.9439 | 37.213 | 38
272019 | 2018-04-13 11:43 | 6.0163 | Oxy6 (PSt7-10) | 2018-04-04 12:27 | default | 242.6618 | μmol/L | 28.561 | °C | 1006 | hPa | Humid | 35 | 0 | 0 | 18.391 | 103238.281 | 268923.0723 | 37.213 | 38
272023 | 2018-04-13 11:43 | 6.0332 | Oxy6 (PSt7-10) | 2018-04-04 12:27 | default | 242.564 | μmol/L | 28.5712 | °C | 1006 | hPa | Humid | 35 | 0 | 0 | 18.392 | 103248.2754 | 268928.1723 | 37.213 | 38
272036 | 2018-04-13 11:43 | 6.0494 | Oxy6 (PSt7-10) | 2018-04-04 12:27 | default | 242.5561 | μmol/L | 28.5691 | °C | 1006 | hPa | Humid | 35 | 0 | 0 | 18.393 | 103247.3086 | 268916.72 | 37.213 | 38
272051 | 2018-04-13 11:43 | 6.0663 | Oxy6 (PSt7-10) | 2018-04-04 12:27 | default | 242.4225 | μmol/L | 28.5747 | °C | 1006 | hPa | Humid | 35 | 0 | 0 | 18.397 | 103251.6995 | 268923.6086 | 37.213 | 38
272056 | 2018-04-13 11:43 | 6.0832 | Oxy6 (PSt7-10) | 2018-04-04 12:27 | default | 242.622 | μmol/L | 28.5601 | °C | 1006 | hPa | Humid | 35 | 0 | 0 | 18.393 | 103251.439 | 268926.2469 | 37.213 | 38
272065 | 2018-04-13 11:43 | 6.0998 | Oxy6 (PSt7-10) | 2018-04-04 12:27 | default | 242.5211 | μmol/L | 28.5612 | °C | 1006 | hPa | Humid | 35 | 0 | 0 | 18.397 | 103261.5784 | 268931.2172 | 37.213 | 38
272078 | 2018-04-13 11:43 | 6.1174 | Oxy6 (PSt7-10) | 2018-04-04 12:27 | default | 242.4773 | μmol/L | 28.564 | °C | 1006 | hPa | Humid | 35 | 0 | 0 | 18.398 | 103268.7981 | 268929.3793 | 37.213 | 38
272084 | 2018-04-13 11:43 | 6.1327 | Oxy6 (PSt7-10) | 2018-04-04 12:27 | default | 242.3661 | μmol/L | 28.5824 | °C | 1006 | hPa | Humid | 35 | 0 | 0 | 18.397 | 103256.2564 | 268910.4561 | 37.213 | 38
272096 | 2018-04-13 11:43 | 6.1492 | Oxy6 (PSt7-10) | 2018-04-04 12:27 | default | 242.3134 | μmol/L | 28.5801 | °C | 1006 | hPa | Humid | 35 | 0 | 0 | 18.4 | 103265.9012 | 268922.0503 | 37.213 | 38
272112 | 2018-04-13 11:43 | 6.1665 | Oxy6 (PSt7-10) | 2018-04-04 12:27 | default | 242.4772 | μmol/L | 28.5704 | °C | 1006 | hPa | Humid | 35 | 0 | 0 | 18.396 | 103276.6426 | 268930.1221 | 37.213 | 38
272119 | 2018-04-13 11:43 | 6.1838 | Oxy6 (PSt7-10) | 2018-04-04 12:27 | default | 242.4587 | μmol/L | 28.5634 | °C | 1006 | hPa | Humid | 35 | 0 | 0 | 18.399 | 103275.5593 | 268926.5428 | 37.213 | 38
272127 | 2018-04-13 11:43 | 6.1998 | Oxy6 (PSt7-10) | 2018-04-04 12:27 | default | 242.4449 | μmol/L | 28.5621 | °C | 1006 | hPa | Humid | 35 | 0 | 0 | 18.4 | 103280.7694 | 268920.3828 | 37.213 | 38
272140 | 2018-04-13 11:43 | 6.2161 | Oxy6 (PSt7-10) | 2018-04-04 12:27 | default | 242.3507 | μmol/L | 28.5686 | °C | 1006 | hPa | Humid | 35 | 0 | 0 | 18.402 | 103279.8457 | 268923.8733 | 37.213 | 38
272150 | 2018-04-13 11:43 | 6.2327 | Oxy6 (PSt7-10) | 2018-04-04 12:27 | default | 242.4723 | μmol/L | 28.5583 | °C | 1006 | hPa | Humid | 35 | 0 | 0 | 18.4 | 103286.5691 | 268923.2545 | 37.213 | 38
272153 | 2018-04-13 11:43 | 6.2493 | Oxy6 (PSt7-10) | 2018-04-04 12:27 | default | 242.4421 | μmol/L | 28.5624 | °C | 1006 | hPa | Humid | 35 | 0 | 0 | 18.4 | 103278.0997 | 268919.8058 | 37.213 | 38
272169 | 2018-04-13 11:43 | 6.2663 | Oxy6 (PSt7-10) | 2018-04-04 12:27 | default | 242.4912 | μmol/L | 28.5589 | °C | 1006 | hPa | Humid | 35 | 0 | 0 | 18.399 | 103287.8987 | 268925.1795 | 37.213 | 38
272180 | 2018-04-13 11:43 | 6.2833 | Oxy6 (PSt7-10) | 2018-04-04 12:27 | default | 242.3095 | μmol/L | 28.5743 | °C | 1006 | hPa | Humid | 35 | 0 | 0 | 18.402 | 103298.2759 | 268928.6225 | 37.213 | 38
272188 | 2018-04-13 11:44 | 6.2995 | Oxy6 (PSt7-10) | 2018-04-04 12:27 | default | 242.1849 | μmol/L | 28.5818 | °C | 1006 | hPa | Humid | 35 | 0 | 0 | 18.405 | 103302.7441 | 268929.1796 | 37.213 | 38
272196 | 2018-04-13 11:44 | 6.3165 | Oxy6 (PSt7-10) | 2018-04-04 12:27 | default | 242.3544 | μmol/L | 28.5713 | °C | 1006 | hPa | Humid | 35 | 0 | 0 | 18.401 | 103306.4924 | 268923.362 | 37.213 | 38
272211 | 2018-04-13 11:44 | 6.3332 | Oxy6 (PSt7-10) | 2018-04-04 12:27 | default | 242.3326 | μmol/L | 28.5584 | °C | 1006 | hPa | Humid | 35 | 0 | 0 | 18.406 | 103311.6724 | 268921.1435 | 37.213 | 38
272221 | 2018-04-13 11:44 | 6.3501 | Oxy6 (PSt7-10) | 2018-04-04 12:27 | default | 242.3562 | μmol/L | 28.5615 | °C | 1006 | hPa | Humid | 35 | 0 | 0 | 18.404 | 103311.8362 | 268927.4265 | 37.213 | 38
272228 | 2018-04-13 11:44 | 6.3666 | Oxy6 (PSt7-10) | 2018-04-04 12:27 | default | 242.2978 | μmol/L | 28.56 | °C | 1006 | hPa | Humid | 35 | 0 | 0 | 18.407 | 103323.4555 | 268935.6131 | 37.213 | 38
272238 | 2018-04-13 11:44 | 6.383 | Oxy6 (PSt7-10) | 2018-04-04 12:27 | default | 242.3423 | μmol/L | 28.557 | °C | 1006 | hPa | Humid | 35 | 0 | 0 | 18.406 | 103324.4521 | 268921.1524 | 37.213 | 38
272248 | 2018-04-13 11:44 | 6.3998 | Oxy6 (PSt7-10) | 2018-04-04 12:27 | default | 242.2018 | μmol/L | 28.5763 | °C | 1006 | hPa | Humid | 35 | 0 | 0 | 18.406 | 103325.0325 | 268927.4581 | 37.213 | 38
272258 | 2018-04-13 11:44 | 6.4162 | Oxy6 (PSt7-10) | 2018-04-04 12:27 | default | 242.2133 | μmol/L | 28.5716 | °C | 1006 | hPa | Humid | 35 | 0 | 0 | 18.407 | 103334.9587 | 268929.9557 | 37.213 | 38
272271 | 2018-04-13 11:44 | 6.4331 | Oxy6 (PSt7-10) | 2018-04-04 12:27 | default | 242.3379 | μmol/L | 28.5576 | °C | 1006 | hPa | Humid | 35 | 0 | 0 | 18.406 | 103340.5525 | 268925.9886 | 37.213 | 38
272279 | 2018-04-13 11:44 | 6.451 | Oxy6 (PSt7-10) | 2018-04-04 12:27 | default | 242.219 | μmol/L | 28.5676 | °C | 1006 | hPa | Humid | 35 | 0 | 0 | 18.408 | 103352.4444 | 268936.7416 | 37.213 | 38
272285 | 2018-04-13 11:44 | 6.4665 | Oxy6 (PSt7-10) | 2018-04-04 12:27 | default | 242.2704 | μmol/L | 28.5669 | °C | 1006 | hPa | Humid | 35 | 0 | 0 | 18.406 | 103344.5582 | 268924.6002 | 37.213 | 38
272293 | 2018-04-13 11:44 | 6.4826 | Oxy6 (PSt7-10) | 2018-04-04 12:27 | default | 242.119 | μmol/L | 28.575 | °C | 1006 | hPa | Humid | 35 | 0 | 0 | 18.41 | 103343.8843 | 268933.5433 | 37.213 | 38
272310 | 2018-04-13 11:44 | 6.4992 | Oxy6 (PSt7-10) | 2018-04-04 12:27 | default | 242.2039 | μmol/L | 28.5665 | °C | 1006 | hPa | Humid | 35 | 0 | 0 | 18.409 | 103339.413 | 268924.7779 | 37.213 | 38
272319 | 2018-04-13 11:44 | 6.5161 | Oxy6 (PSt7-10) | 2018-04-04 12:27 | default | 242.3163 | μmol/L | 28.5542 | °C | 1006 | hPa | Humid | 35 | 0 | 0 | 18.408 | 103338.9464 | 268926.5752 | 37.213 | 38
272325 | 2018-04-13 11:44 | 6.5332 | Oxy6 (PSt7-10) | 2018-04-04 12:27 | default | 242.2364 | μmol/L | 28.5525 | °C | 1006 | hPa | Humid | 35 | 0 | 0 | 18.412 | 103351.7553 | 268938.6233 | 37.213 | 38
272335 | 2018-04-13 11:44 | 6.5494 | Oxy6 (PSt7-10) | 2018-04-04 12:27 | default | 242.1144 | μmol/L | 28.5724 | °C | 1006 | hPa | Humid | 35 | 0 | 0 | 18.411 | 103361.3085 | 268910.9037 | 37.213 | 38
272350 | 2018-04-13 11:44 | 6.5659 | Oxy6 (PSt7-10) | 2018-04-04 12:27 | default | 242.1698 | μmol/L | 28.5648 | °C | 1006 | hPa | Humid | 35 | 0 | 0 | 18.411 | 103353.6724 | 268925.8698 | 37.213 | 38
272362 | 2018-04-13 11:44 | 6.5828 | Oxy6 (PSt7-10) | 2018-04-04 12:27 | default | 242.1762 | μmol/L | 28.5639 | °C | 1006 | hPa | Humid | 35 | 0 | 0 | 18.411 | 103364.2871 | 268913.048 | 37.213 | 38
272371 | 2018-04-13 11:44 | 6.6003 | Oxy6 (PSt7-10) | 2018-04-04 12:27 | default | 242.1566 | μmol/L | 28.5539 | °C | 1006 | hPa | Humid | 35 | 0 | 0 | 18.415 | 103366.079 | 268921.676 | 37.213 | 38
272376 | 2018-04-13 11:44 | 6.6166 | Oxy6 (PSt7-10) | 2018-04-04 12:27 | default | 241.9145 | μmol/L | 28.5744 | °C | 1006 | hPa | Humid | 35 | 0 | 0 | 18.419 | 103376.2216 | 268915.8869 | 37.213 | 38
272385 | 2018-04-13 11:44 | 6.6329 | Oxy6 (PSt7-10) | 2018-04-04 12:27 | default | 241.8958 | μmol/L | 28.5802 | °C | 1006 | hPa | Humid | 35 | 0 | 0 | 18.418 | 103386.9572 | 268928.0127 | 37.213 | 38
272394 | 2018-04-13 11:44 | 6.6495 | Oxy6 (PSt7-10) | 2018-04-04 12:27 | default | 241.9594 | μmol/L | 28.5778 | °C | 1006 | hPa | Humid | 35 | 0 | 0 | 18.416 | 103385.9215 | 268927.6338 | 37.213 | 38
272403 | 2018-04-13 11:44 | 6.6665 | Oxy6 (PSt7-10) | 2018-04-04 12:27 | default | 241.9317 | μmol/L | 28.5752 | °C | 1006 | hPa | Humid | 35 | 0 | 0 | 18.418 | 103390.8317 | 268919.0189 | 37.213 | 38
272416 | 2018-04-13 11:44 | 6.6829 | Oxy6 (PSt7-10) | 2018-04-04 12:27 | default | 242.0247 | μmol/L | 28.5656 | °C | 1006 | hPa | Humid | 35 | 0 | 0 | 18.417 | 103386.7055 | 268919.454 | 37.213 | 38
272422 | 2018-04-13 11:44 | 6.6994 | Oxy6 (PSt7-10) | 2018-04-04 12:27 | default | 242.0104 | μmol/L | 28.574 | °C | 1006 | hPa | Humid | 35 | 0 | 0 | 18.415 | 103389.9484 | 268925.1787 | 37.213 | 38
272435 | 2018-04-13 11:44 | 6.7163 | Oxy6 (PSt7-10) | 2018-04-04 12:27 | default | 242.1404 | μmol/L | 28.5593 | °C | 1006 | hPa | Humid | 35 | 0 | 0 | 18.414 | 103393.4135 | 268932.7148 | 37.213 | 38
272443 | 2018-04-13 11:44 | 6.7332 | Oxy6 (PSt7-10) | 2018-04-04 12:27 | default | 242.0677 | μmol/L | 28.5502 | °C | 1006 | hPa | Humid | 35 | 0 | 0 | 18.42 | 103403.7373 | 268914.7304 | 37.213 | 38
272454 | 2018-04-13 11:44 | 6.7498 | Oxy6 (PSt7-10) | 2018-04-04 12:27 | default | 242.0871 | μmol/L | 28.5571 | °C | 1006 | hPa | Humid | 35 | 0 | 0 | 18.417 | 103415.9491 | 268927.3724 | 37.213 | 38
272467 | 2018-04-13 11:44 | 6.7666 | Oxy6 (PSt7-10) | 2018-04-04 12:27 | default | 241.9981 | μmol/L | 28.5629 | °C | 1006 | hPa | Humid | 35 | 0 | 0 | 18.419 | 103412.4161 | 268923.07 | 37.213 | 38
272477 | 2018-04-13 11:44 | 6.7831 | Oxy6 (PSt7-10) | 2018-04-04 12:27 | default | 241.9423 | μmol/L | 28.5642 | °C | 1006 | hPa | Humid | 35 | 0 | 0 | 18.421 | 103412.4564 | 268913.7289 | 37.213 | 38
272485 | 2018-04-13 11:44 | 6.7999 | Oxy6 (PSt7-10) | 2018-04-04 12:27 | default | 241.942 | μmol/L | 28.5611 | °C | 1006 | hPa | Humid | 35 | 0 | 0 | 18.422 | 103411.8172 | 268915.5075 | 37.213 | 38
272492 | 2018-04-13 11:44 | 6.8161 | Oxy6 (PSt7-10) | 2018-04-04 12:27 | default | 241.9483 | μmol/L | 28.5634 | °C | 1006 | hPa | Humid | 35 | 0 | 0 | 18.421 | 103403.8319 | 268920.6889 | 37.213 | 38
272505 | 2018-04-13 11:44 | 6.8327 | Oxy6 (PSt7-10) | 2018-04-04 12:27 | default | 241.9614 | μmol/L | 28.5584 | °C | 1006 | hPa | Humid | 35 | 0 | 0 | 18.422 | 103406.4186 | 268918.9095 | 37.213 | 38
272512 | 2018-04-13 11:44 | 6.8499 | Oxy6 (PSt7-10) | 2018-04-04 12:27 | default | 241.9702 | μmol/L | 28.5572 | °C | 1006 | hPa | Humid | 35 | 0 | 0 | 18.422 | 103412.0286 | 268924.6074 | 37.213 | 38
272524 | 2018-04-13 11:44 | 6.8666 | Oxy6 (PSt7-10) | 2018-04-04 12:27 | default | 241.9538 | μmol/L | 28.5563 | °C | 1006 | hPa | Humid | 35 | 0 | 0 | 18.423 | 103421.5402 | 268925.8875 | 37.213 | 38
272534 | 2018-04-13 11:44 | 6.8829 | Oxy6 (PSt7-10) | 2018-04-04 12:27 | default | 241.9587 | μmol/L | 28.5492 | °C | 1006 | hPa | Humid | 35 | 0 | 0 | 18.425 | 103420.364 | 268916.1089 | 37.213 | 38
272548 | 2018-04-13 11:44 | 6.8994 | Oxy6 (PSt7-10) | 2018-04-04 12:27 | default | 242.0048 | μmol/L | 28.5525 | °C | 1006 | hPa | Humid | 35 | 0 | 0 | 18.422 | 103424.0565 | 268911.372 | 37.213 | 38
272558 | 2018-04-13 11:44 | 6.9162 | Oxy6 (PSt7-10) | 2018-04-04 12:27 | default | 241.6845 | μmol/L | 28.5838 | °C | 1006 | hPa | Humid | 35 | 0 | 0 | 18.426 | 103428.0547 | 268905.6971 | 37.213 | 38
272566 | 2018-04-13 11:44 | 6.9333 | Oxy6 (PSt7-10) | 2018-04-04 12:27 | default | 241.7057 | μmol/L | 28.5809 | °C | 1006 | hPa | Humid | 35 | 0 | 0 | 18.426 | 103438.8771 | 268920.6716 | 37.213 | 38
272572 | 2018-04-13 11:44 | 6.9499 | Oxy6 (PSt7-10) | 2018-04-04 12:27 | default | 241.6591 | μmol/L | 28.5777 | °C | 1006 | hPa | Humid | 35 | 0 | 0 | 18.429 | 103439.3905 | 268924.5709 | 37.213 | 38
272584 | 2018-04-13 11:44 | 6.9661 | Oxy6 (PSt7-10) | 2018-04-04 12:27 | default | 241.8549 | μmol/L | 28.5572 | °C | 1006 | hPa | Humid | 35 | 0 | 0 | 18.427 | 103439.046 | 268913.1688 | 37.213 | 38
272596 | 2018-04-13 11:44 | 6.983 | Oxy6 (PSt7-10) | 2018-04-04 12:27 | default | 241.7503 | μmol/L | 28.562 | °C | 1006 | hPa | Humid | 35 | 0 | 0 | 18.43 | 103452.2873 | 268918.302 | 37.213 | 38
272607 | 2018-04-13 11:44 | 6.9996 | Oxy6 (PSt7-10) | 2018-04-04 12:27 | default | 241.6976 | μmol/L | 28.5597 | °C | 1006 | hPa | Humid | 35 | 0 | 0 | 18.433 | 103455.4253 | 268930.1844 | 37.213 | 38
272617 | 2018-04-13 11:44 | 7.0162 | Oxy6 (PSt7-10) | 2018-04-04 12:27 | default | 241.7277 | μmol/L | 28.5683 | °C | 1006 | hPa | Humid | 35 | 0 | 0 | 18.429 | 103456.8733 | 268913.7452 | 37.213 | 38
272625 | 2018-04-13 11:44 | 7.0325 | Oxy6 (PSt7-10) | 2018-04-04 12:27 | default | 241.8089 | μmol/L | 28.5667 | °C | 1006 | hPa | Humid | 35 | 0 | 0 | 18.426 | 103459.0767 | 268926.6314 | 37.213 | 38
272634 | 2018-04-13 11:44 | 7.0493 | Oxy6 (PSt7-10) | 2018-04-04 12:27 | default | 241.7712 | μmol/L | 28.5528 | °C | 1006 | hPa | Humid | 35 | 0 | 0 | 18.432 | 103457.752 | 268905.7073 | 37.213 | 38
272643 | 2018-04-13 11:44 | 7.0659 | Oxy6 (PSt7-10) | 2018-04-04 12:27 | default | 241.7449 | μmol/L | 28.5596 | °C | 1006 | hPa | Humid | 35 | 0 | 0 | 18.431 | 103462.0335 | 268922.9002 | 37.213 | 38
272660 | 2018-04-13 11:44 | 7.0831 | Oxy6 (PSt7-10) | 2018-04-04 12:27 | default | 241.7577 | μmol/L | 28.5642 | °C | 1006 | hPa | Humid | 35 | 0 | 0 | 18.429 | 103464.9897 | 268921.1441 | 37.213 | 38
272668 | 2018-04-13 11:44 | 7.0994 | Oxy6 (PSt7-10) | 2018-04-04 12:27 | default | 241.7535 | μmol/L | 28.5679 | °C | 1006 | hPa | Humid | 35 | 0 | 0 | 18.428 | 103462.768 | 268917.4983 | 37.213 | 38
272676 | 2018-04-13 11:44 | 7.1165 | Oxy6 (PSt7-10) | 2018-04-04 12:27 | default | 241.6488 | μmol/L | 28.5664 | °C | 1006 | hPa | Humid | 35 | 0 | 0 | 18.433 | 103472.3093 | 268917.1886 | 37.213 | 38
272682 | 2018-04-13 11:44 | 7.1326 | Oxy6 (PSt7-10) | 2018-04-04 12:27 | default | 241.7069 | μmol/L | 28.5616 | °C | 1006 | hPa | Humid | 35 | 0 | 0 | 18.432 | 103476.2515 | 268906.8932 | 37.213 | 38
272700 | 2018-04-13 11:44 | 7.15 | Oxy6 (PSt7-10) | 2018-04-04 12:27 | default | 241.6917 | μmol/L | 28.5573 | °C | 1006 | hPa | Humid | 35 | 0 | 0 | 18.434 | 103480.7888 | 268920.3064 | 37.213 | 38
272708 | 2018-04-13 11:44 | 7.1664 | Oxy6 (PSt7-10) | 2018-04-04 12:27 | default | 241.5976 | μmol/L | 28.5639 | °C | 1006 | hPa | Humid | 35 | 0 | 0 | 18.436 | 103485.8356 | 268915.1275 | 37.213 | 38
272720 | 2018-04-13 11:44 | 7.1837 | Oxy6 (PSt7-10) | 2018-04-04 12:27 | default | 241.5398 | μmol/L | 28.5687 | °C | 1006 | hPa | Humid | 35 | 0 | 0 | 18.437 | 103495.8172 | 268918.1517 | 37.213 | 38
272726 | 2018-04-13 11:44 | 7.2 | Oxy6 (PSt7-10) | 2018-04-04 12:27 | default | 241.5994 | μmol/L | 28.5605 | °C | 1006 | hPa | Humid | 35 | 0 | 0 | 18.437 | 103498.924 | 268915.5423 | 37.213 | 38
272737 | 2018-04-13 11:44 | 7.216 | Oxy6 (PSt7-10) | 2018-04-04 12:27 | default | 241.5961 | μmol/L | 28.5546 | °C | 1006 | hPa | Humid | 35 | 0 | 0 | 18.439 | 103498.0186 | 268911.5454 | 37.213 | 38
272748 | 2018-04-13 11:44 | 7.2326 | Oxy6 (PSt7-10) | 2018-04-04 12:27 | default | 241.7063 | μmol/L | 28.5617 | °C | 1006 | hPa | Humid | 35 | 0 | 0 | 18.432 | 103504.548 | 268910.1825 | 37.213 | 38
272754 | 2018-04-13 11:44 | 7.2493 | Oxy6 (PSt7-10) | 2018-04-04 12:27 | default | 241.5374 | μmol/L | 28.569 | °C | 1006 | hPa | Humid | 35 | 0 | 0 | 18.437 | 103503.8601 | 268906.7735 | 37.213 | 38
272768 | 2018-04-13 11:44 | 7.2669 | Oxy6 (PSt7-10) | 2018-04-04 12:27 | default | 241.511 | μmol/L | 28.5822 | °C | 1006 | hPa | Humid | 35 | 0 | 0 | 18.434 | 103498.5325 | 268905.4758 | 37.213 | 38
272779 | 2018-04-13 11:44 | 7.2825 | Oxy6 (PSt7-10) | 2018-04-04 12:27 | default | 241.6019 | μmol/L | 28.557 | °C | 1006 | hPa | Humid | 35 | 0 | 0 | 18.438 | 103509.4118 | 268910.9435 | 37.213 | 38
272786 | 2018-04-13 11:45 | 7.2992 | Oxy6 (PSt7-10) | 2018-04-04 12:27 | default | 241.5878 | μmol/L | 28.5557 | °C | 1006 | hPa | Humid | 35 | 0 | 0 | 18.439 | 103514.5125 | 268909.0108 | 37.213 | 38
272795 | 2018-04-13 11:45 | 7.3164 | Oxy6 (PSt7-10) | 2018-04-04 12:27 | default | 241.55 | μmol/L | 28.5578 | °C | 1006 | hPa | Humid | 35 | 0 | 0 | 18.44 | 103522.2665 | 268913.7621 | 37.213 | 38
272806 | 2018-04-13 11:45 | 7.3331 | Oxy6 (PSt7-10) | 2018-04-04 12:27 | default | 241.514 | μmol/L | 28.5627 | °C | 1006 | hPa | Humid | 35 | 0 | 0 | 18.44 | 103527.3798 | 268903.0224 | 37.213 | 38
272816 | 2018-04-13 11:45 | 7.3498 | Oxy6 (PSt7-10) | 2018-04-04 12:27 | default | 241.521 | μmol/L | 28.5618 | °C | 1006 | hPa | Humid | 35 | 0 | 0 | 18.44 | 103527.3089 | 268909.6272 | 37.213 | 38
272826 | 2018-04-13 11:45 | 7.366 | Oxy6 (PSt7-10) | 2018-04-04 12:27 | default | 241.4476 | μmol/L | 28.5623 | °C | 1006 | hPa | Humid | 35 | 0 | 0 | 18.443 | 103527.0954 | 268916.2749 | 37.213 | 38
272837 | 2018-04-13 11:45 | 7.3832 | Oxy6 (PSt7-10) | 2018-04-04 12:27 | default | 241.491 | μmol/L | 28.5595 | °C | 1006 | hPa | Humid | 35 | 0 | 0 | 18.442 | 103533.6899 | 268917.5223 | 37.213 | 38
272851 | 2018-04-13 11:45 | 7.3999 | Oxy6 (PSt7-10) | 2018-04-04 12:27 | default | 241.4447 | μmol/L | 28.5627 | °C | 1006 | hPa | Humid | 35 | 0 | 0 | 18.443 | 103534.1874 | 268923.0645 | 37.213 | 38
272852 | 2018-04-13 11:45 | 7.4163 | Oxy6 (PSt7-10) | 2018-04-04 12:27 | default | 241.2206 | μmol/L | 28.5809 | °C | 1006 | hPa | Humid | 35 | 0 | 0 | 18.447 | 103534.9219 | 268909.1457 | 37.213 | 38
272867 | 2018-04-13 11:45 | 7.433 | Oxy6 (PSt7-10) | 2018-04-04 12:27 | default | 241.4767 | μmol/L | 28.5551 | °C | 1006 | hPa | Humid | 35 | 0 | 0 | 18.444 | 103543.2998 | 268914.5681 | 37.213 | 38
272879 | 2018-04-13 11:45 | 7.4494 | Oxy6 (PSt7-10) | 2018-04-04 12:27 | default | 241.4087 | μmol/L | 28.555 | °C | 1006 | hPa | Humid | 35 | 0 | 0 | 18.447 | 103541.8633 | 268906.2222 | 37.213 | 38
272887 | 2018-04-13 11:45 | 7.4661 | Oxy6 (PSt7-10) | 2018-04-04 12:27 | default | 241.4887 | μmol/L | 28.5535 | °C | 1006 | hPa | Humid | 35 | 0 | 0 | 18.444 | 103541.8764 | 268920.1175 | 37.213 | 38
272894 | 2018-04-13 11:45 | 7.4835 | Oxy6 (PSt7-10) | 2018-04-04 12:27 | default | 241.3205 | μmol/L | 28.5608 | °C | 1006 | hPa | Humid | 35 | 0 | 0 | 18.449 | 103553.937 | 268912.6983 | 37.213 | 38
272902 | 2018-04-13 11:45 | 7.4995 | Oxy6 (PSt7-10) | 2018-04-04 12:27 | default | 241.3136 | μmol/L | 28.5649 | °C | 1006 | hPa | Humid | 35 | 0 | 0 | 18.448 | 103545.6161 | 268913.8988 | 37.213 | 38
272918 | 2018-04-13 11:45 | 7.5165 | Oxy6 (PSt7-10) | 2018-04-04 12:27 | default | 241.4136 | μmol/L | 28.5606 | °C | 1006 | hPa | Humid | 35 | 0 | 0 | 18.445 | 103555.0123 | 268909.613 | 37.213 | 38
272925 | 2018-04-13 11:45 | 7.5331 | Oxy6 (PSt7-10) | 2018-04-04 12:27 | default | 241.4871 | μmol/L | 28.5442 | °C | 1006 | hPa | Humid | 35 | 0 | 0 | 18.447 | 103558.0587 | 268921.6237 | 37.213 | 38
272935 | 2018-04-13 11:45 | 7.5497 | Oxy6 (PSt7-10) | 2018-04-04 12:27 | default | 241.3425 | μmol/L | 28.5673 | °C | 1006 | hPa | Humid | 35 | 0 | 0 | 18.446 | 103559.4728 | 268912.3884 | 37.213 | 38
272946 | 2018-04-13 11:45 | 7.566 | Oxy6 (PSt7-10) | 2018-04-04 12:27 | default | 241.3627 | μmol/L | 28.5613 | °C | 1006 | hPa | Humid | 35 | 0 | 0 | 18.447 | 103566.789 | 268924.5616 | 37.213 | 38
272960 | 2018-04-13 11:45 | 7.5825 | Oxy6 (PSt7-10) | 2018-04-04 12:27 | default | 241.3648 | μmol/L | 28.561 | °C | 1006 | hPa | Humid | 35 | 0 | 0 | 18.447 | 103568.16 | 268909.1886 | 37.213 | 38
272968 | 2018-04-13 11:45 | 7.5995 | Oxy6 (PSt7-10) | 2018-04-04 12:27 | default | 241.1802 | μmol/L | 28.5674 | °C | 1006 | hPa | Humid | 35 | 0 | 0 | 18.453 | 103577.7156 | 268915.6813 | 37.213 | 38
272977 | 2018-04-13 11:45 | 7.617 | Oxy6 (PSt7-10) | 2018-04-04 12:27 | default | 241.1831 | μmol/L | 28.5733 | °C | 1006 | hPa | Humid | 35 | 0 | 0 | 18.451 | 103583.2617 | 268919.5004 | 37.213 | 38
272984 | 2018-04-13 11:45 | 7.6328 | Oxy6 (PSt7-10) | 2018-04-04 12:27 | default | 241.2654 | μmol/L | 28.5715 | °C | 1006 | hPa | Humid | 35 | 0 | 0 | 18.448 | 103587.2814 | 268916.184 | 37.213 | 38
272998 | 2018-04-13 11:45 | 7.6499 | Oxy6 (PSt7-10) | 2018-04-04 12:27 | default | 241.269 | μmol/L | 28.5647 | °C | 1006 | hPa | Humid | 35 | 0 | 0 | 18.45 | 103596.9522 | 268914.2081 | 37.213 | 38
273006 | 2018-04-13 11:45 | 7.666 | Oxy6 (PSt7-10) | 2018-04-04 12:27 | default | 241.285 | μmol/L | 28.5593 | °C | 1006 | hPa | Humid | 35 | 0 | 0 | 18.451 | 103598.6697 | 268916.2997 | 37.213 | 38
273019 | 2018-04-13 11:45 | 7.6831 | Oxy6 (PSt7-10) | 2018-04-04 12:27 | default | 241.3504 | μmol/L | 28.5566 | °C | 1006 | hPa | Humid | 35 | 0 | 0 | 18.449 | 103603.962 | 268918.354 | 37.213 | 38
273024 | 2018-04-13 11:45 | 7.6996 | Oxy6 (PSt7-10) | 2018-04-04 12:27 | default | 241.2823 | μmol/L | 28.5533 | °C | 1006 | hPa | Humid | 35 | 0 | 0 | 18.453 | 103602.5777 | 268920.4215 | 37.213 | 38
273040 | 2018-04-13 11:45 | 7.7162 | Oxy6 (PSt7-10) | 2018-04-04 12:27 | default | 241.2364 | μmol/L | 28.5628 | °C | 1006 | hPa | Humid | 35 | 0 | 0 | 18.452 | 103605.1642 | 268923.1959 | 37.213 | 38
273043 | 2018-04-13 11:45 | 7.7332 | Oxy6 (PSt7-10) | 2018-04-04 12:27 | default | 241.2637 | μmol/L | 28.5591 | °C | 1006 | hPa | Humid | 35 | 0 | 0 | 18.452 | 103602.9503 | 268923.4955 | 37.213 | 38
273053 | 2018-04-13 11:45 | 7.7497 | Oxy6 (PSt7-10) | 2018-04-04 12:27 | default | 241.1646 | μmol/L | 28.5536 | °C | 1006 | hPa | Humid | 35 | 0 | 0 | 18.458 | 103606.609 | 268923.4395 | 37.213 | 38
273068 | 2018-04-13 11:45 | 7.7664 | Oxy6 (PSt7-10) | 2018-04-04 12:27 | default | 241.3222 | μmol/L | 28.5478 | °C | 1006 | hPa | Humid | 35 | 0 | 0 | 18.453 | 103613.8376 | 268912.2848 | 37.213 | 38
273072 | 2018-04-13 11:45 | 7.783 | Oxy6 (PSt7-10) | 2018-04-04 12:27 | default | 241.1809 | μmol/L | 28.5641 | °C | 1006 | hPa | Humid | 35 | 0 | 0 | 18.454 | 103617.1081 | 268909.656 | 37.213 | 38
273083 | 2018-04-13 11:45 | 7.7993 | Oxy6 (PSt7-10) | 2018-04-04 12:27 | default | 241.3627 | μmol/L | 28.5486 | °C | 1006 | hPa | Humid | 35 | 0 | 0 | 18.451 | 103624.4981 | 268914.4245 | 37.213 | 38
273094 | 2018-04-13 11:45 | 7.8167 | Oxy6 (PSt7-10) | 2018-04-04 12:27 | default | 241.2472 | μmol/L | 28.5486 | °C | 1006 | hPa | Humid | 35 | 0 | 0 | 18.456 | 103631.4059 | 268923.3381 | 37.213 | 38
273102 | 2018-04-13 11:45 | 7.8337 | Oxy6 (PSt7-10) | 2018-04-04 12:27 | default | 241.1854 | μmol/L | 28.5508 | °C | 1006 | hPa | Humid | 35 | 0 | 0 | 18.458 | 103633.7359 | 268921.0756 | 37.213 | 38
273116 | 2018-04-13 11:45 | 7.8499 | Oxy6 (PSt7-10) | 2018-04-04 12:27 | default | 241.1044 | μmol/L | 28.5556 | °C | 1006 | hPa | Humid | 35 | 0 | 0 | 18.46 | 103643.0709 | 268927.252 | 37.213 | 38
273122 | 2018-04-13 11:45 | 7.8664 | Oxy6 (PSt7-10) | 2018-04-04 12:27 | default | 241.1865 | μmol/L | 28.557 | °C | 1006 | hPa | Humid | 35 | 0 | 0 | 18.456 | 103639.4509 | 268920.9399 | 37.213 | 38
273136 | 2018-04-13 11:45 | 7.8833 | Oxy6 (PSt7-10) | 2018-04-04 12:27 | default | 240.9852 | μmol/L | 28.5689 | °C | 1006 | hPa | Humid | 35 | 0 | 0 | 18.461 | 103638.0272 | 268916.9929 | 37.213 | 38
273144 | 2018-04-13 11:45 | 7.8993 | Oxy6 (PSt7-10) | 2018-04-04 12:27 | default | 240.9191 | μmol/L | 28.5812 | °C | 1006 | hPa | Humid | 35 | 0 | 0 | 18.46 | 103648.0035 | 268916.8612 | 37.213 | 38
273156 | 2018-04-13 11:45 | 7.9166 | Oxy6 (PSt7-10) | 2018-04-04 12:27 | default | 241.0504 | μmol/L | 28.5599 | °C | 1006 | hPa | Humid | 35 | 0 | 0 | 18.461 | 103643.6189 | 268918.5052 | 37.213 | 38
273170 | 2018-04-13 11:45 | 7.9328 | Oxy6 (PSt7-10) | 2018-04-04 12:27 | default | 241.0917 | μmol/L | 28.5605 | °C | 1006 | hPa | Humid | 35 | 0 | 0 | 18.459 | 103647.0615 | 268920.6405 | 37.213 | 38
273180 | 2018-04-13 11:45 | 7.9505 | Oxy6 (PSt7-10) | 2018-04-04 12:27 | default | 241.0179 | μmol/L | 28.5643 | °C | 1006 | hPa | Humid | 35 | 0 | 0 | 18.461 | 103657.5817 | 268922.4484 | 37.213 | 38
273182 | 2018-04-13 11:45 | 7.966 | Oxy6 (PSt7-10) | 2018-04-04 12:27 | default | 240.9644 | μmol/L | 28.5686 | °C | 1006 | hPa | Humid | 35 | 0 | 0 | 18.462 | 103663.6917 | 268919.4648 | 37.213 | 38
273198 | 2018-04-13 11:45 | 7.9829 | Oxy6 (PSt7-10) | 2018-04-04 12:27 | default | 240.8984 | μmol/L | 28.5745 | °C | 1006 | hPa | Humid | 35 | 0 | 0 | 18.463 | 103667.9774 | 268915.2711 | 37.213 | 38
273202 | 2018-04-13 11:45 | 8.0003 | Oxy6 (PSt7-10) | 2018-04-04 12:27 | default | 241.0142 | μmol/L | 28.5649 | °C | 1006 | hPa | Humid | 35 | 0 | 0 | 18.461 | 103670.1045 | 268929.9306 | 37.213 | 38
273218 | 2018-04-13 11:45 | 8.0165 | Oxy6 (PSt7-10) | 2018-04-04 12:27 | default | 240.9868 | μmol/L | 28.5559 | °C | 1006 | hPa | Humid | 35 | 0 | 0 | 18.465 | 103672.3066 | 268921.926 | 37.213 | 38
273222 | 2018-04-13 11:45 | 8.0332 | Oxy6 (PSt7-10) | 2018-04-04 12:27 | default | 240.9146 | μmol/L | 28.5595 | °C | 1006 | hPa | Humid | 35 | 0 | 0 | 18.467 | 103675.3696 | 268915.8255 | 37.213 | 38
273237 | 2018-04-13 11:45 | 8.0497 | Oxy6 (PSt7-10) | 2018-04-04 12:27 | default | 240.9428 | μmol/L | 28.562 | °C | 1006 | hPa | Humid | 35 | 0 | 0 | 18.465 | 103687.8925 | 268927.1752 | 37.213 | 38
273250 | 2018-04-13 11:45 | 8.0664 | Oxy6 (PSt7-10) | 2018-04-04 12:27 | default | 240.9889 | μmol/L | 28.562 | °C | 1006 | hPa | Humid | 35 | 0 | 0 | 18.463 | 103685.6452 | 268934.9968 | 37.213 | 38
273260 | 2018-04-13 11:45 | 8.0828 | Oxy6 (PSt7-10) | 2018-04-04 12:27 | default | 240.9636 | μmol/L | 28.556 | °C | 1006 | hPa | Humid | 35 | 0 | 0 | 18.466 | 103691.8346 | 268924.1486 | 37.213 | 38
273263 | 2018-04-13 11:45 | 8.1001 | Oxy6 (PSt7-10) | 2018-04-04 12:27 | default | 240.9739 | μmol/L | 28.5514 | °C | 1006 | hPa | Humid | 35 | 0 | 0 | 18.467 | 103697.8757 | 268926.9067 | 37.213 | 38
273280 | 2018-04-13 11:45 | 8.1173 | Oxy6 (PSt7-10) | 2018-04-04 12:27 | default | 240.9578 | μmol/L | 28.5536 | °C | 1006 | hPa | Humid | 35 | 0 | 0 | 18.467 | 103710.9346 | 268924.4173 | 37.213 | 38
273286 | 2018-04-13 11:45 | 8.1328 | Oxy6 (PSt7-10) | 2018-04-04 12:27 | default | 240.9821 | μmol/L | 28.5534 | °C | 1006 | hPa | Humid | 35 | 0 | 0 | 18.466 | 103701.8208 | 268932.0386 | 37.213 | 38
273295 | 2018-04-13 11:45 | 8.1493 | Oxy6 (PSt7-10) | 2018-04-04 12:27 | default | 240.9431 | μmol/L | 28.5588 | °C | 1006 | hPa | Humid | 35 | 0 | 0 | 18.466 | 103702.539 | 268922.9728 | 37.213 | 38
273308 | 2018-04-13 11:45 | 8.1666 | Oxy6 (PSt7-10) | 2018-04-04 12:27 | default | 240.8747 | μmol/L | 28.5587 | °C | 1006 | hPa | Humid | 35 | 0 | 0 | 18.469 | 103710.1126 | 268925.1963 | 37.213 | 38
273313 | 2018-04-13 11:45 | 8.1831 | Oxy6 (PSt7-10) | 2018-04-04 12:27 | default | 240.8368 | μmol/L | 28.5544 | °C | 1006 | hPa | Humid | 35 | 0 | 0 | 18.472 | 103714.9115 | 268928.3884 | 37.213 | 38
273323 | 2018-04-13 11:45 | 8.1995 | Oxy6 (PSt7-10) | 2018-04-04 12:27 | default | 240.6763 | μmol/L | 28.5797 | °C | 1006 | hPa | Humid | 35 | 0 | 0 | 18.471 | 103715.7097 | 268921.2179 | 37.213 | 38
273332 | 2018-04-13 11:45 | 8.2158 | Oxy6 (PSt7-10) | 2018-04-04 12:27 | default | 240.7813 | μmol/L | 28.5779 | °C | 1006 | hPa | Humid | 35 | 0 | 0 | 18.467 | 103711.3269 | 268926.8652 | 37.213 | 38
273343 | 2018-04-13 11:45 | 8.2328 | Oxy6 (PSt7-10) | 2018-04-04 12:27 | default | 240.7153 | μmol/L | 28.5648 | °C | 1006 | hPa | Humid | 35 | 0 | 0 | 18.474 | 103720.4214 | 268921.3911 | 37.213 | 38
273361 | 2018-04-13 11:45 | 8.2493 | Oxy6 (PSt7-10) | 2018-04-04 12:27 | default | 240.8237 | μmol/L | 28.5594 | °C | 1006 | hPa | Humid | 35 | 0 | 0 | 18.471 | 103726.0869 | 268928.1059 | 37.213 | 38
273365 | 2018-04-13 11:45 | 8.2663 | Oxy6 (PSt7-10) | 2018-04-04 12:27 | default | 240.7578 | μmol/L | 28.5653 | °C | 1006 | hPa | Humid | 35 | 0 | 0 | 18.472 | 103734.3406 | 268911.6389 | 37.213 | 38
273373 | 2018-04-13 11:45 | 8.2826 | Oxy6 (PSt7-10) | 2018-04-04 12:27 | default | 240.7014 | μmol/L | 28.5668 | °C | 1006 | hPa | Humid | 35 | 0 | 0 | 18.474 | 103736.7807 | 268921.9307 | 37.213 | 38
273384 | 2018-04-13 11:46 | 8.2999 | Oxy6 (PSt7-10) | 2018-04-04 12:27 | default | 240.6883 | μmol/L | 28.5749 | °C | 1006 | hPa | Humid | 35 | 0 | 0 | 18.472 | 103742.7017 | 268938.5552 | 37.213 | 38
273394 | 2018-04-13 11:46 | 8.316 | Oxy6 (PSt7-10) | 2018-04-04 12:27 | default | 240.7162 | μmol/L | 28.5711 | °C | 1006 | hPa | Humid | 35 | 0 | 0 | 18.472 | 103741.352 | 268919.9588 | 37.213 | 38
273404 | 2018-04-13 11:46 | 8.3328 | Oxy6 (PSt7-10) | 2018-04-04 12:27 | default | 240.7408 | μmol/L | 28.5613 | °C | 1006 | hPa | Humid | 35 | 0 | 0 | 18.474 | 103734.0999 | 268920.4887 | 37.213 | 38
273418 | 2018-04-13 11:46 | 8.3494 | Oxy6 (PSt7-10) | 2018-04-04 12:27 | default | 240.9034 | μmol/L | 28.5484 | °C | 1006 | hPa | Humid | 35 | 0 | 0 | 18.471 | 103743.4525 | 268930.5645 | 37.213 | 38
273422 | 2018-04-13 11:46 | 8.3661 | Oxy6 (PSt7-10) | 2018-04-04 12:27 | default | 240.7402 | μmol/L | 28.5582 | °C | 1006 | hPa | Humid | 35 | 0 | 0 | 18.475 | 103735.9752 | 268924.946 | 37.213 | 38
273436 | 2018-04-13 11:46 | 8.3825 | Oxy6 (PSt7-10) | 2018-04-04 12:27 | default | 240.7563 | μmol/L | 28.556 | °C | 1006 | hPa | Humid | 35 | 0 | 0 | 18.475 | 103750.0348 | 268928.8738 | 37.213 | 38
273444 | 2018-04-13 11:46 | 8.3995 | Oxy6 (PSt7-10) | 2018-04-04 12:27 | default | 240.7993 | μmol/L | 28.5469 | °C | 1006 | hPa | Humid | 35 | 0 | 0 | 18.476 | 103746.2142 | 268926.7908 | 37.213 | 38
273456 | 2018-04-13 11:46 | 8.4167 | Oxy6 (PSt7-10) | 2018-04-04 12:27 | default | 240.8016 | μmol/L | 28.5497 | °C | 1006 | hPa | Humid | 35 | 0 | 0 | 18.475 | 103757.4058 | 268930.1758 | 37.213 | 38
273462 | 2018-04-13 11:46 | 8.433 | Oxy6 (PSt7-10) | 2018-04-04 12:27 | default | 240.8213 | μmol/L | 28.5502 | °C | 1006 | hPa | Humid | 35 | 0 | 0 | 18.474 | 103755.4174 | 268934.2026 | 37.213 | 38
273477 | 2018-04-13 11:46 | 8.4494 | Oxy6 (PSt7-10) | 2018-04-04 12:27 | default | 240.7466 | μmol/L | 28.5605 | °C | 1006 | hPa | Humid | 35 | 0 | 0 | 18.474 | 103762.7382 | 268916.406 | 37.213 | 38
273490 | 2018-04-13 11:46 | 8.4662 | Oxy6 (PSt7-10) | 2018-04-04 12:27 | default | 240.8109 | μmol/L | 28.5516 | °C | 1006 | hPa | Humid | 35 | 0 | 0 | 18.474 | 103763.3305 | 268929.0971 | 37.213 | 38
273493 | 2018-04-13 11:46 | 8.4831 | Oxy6 (PSt7-10) | 2018-04-04 12:27 | default | 240.7714 | μmol/L | 28.5507 | °C | 1006 | hPa | Humid | 35 | 0 | 0 | 18.476 | 103769.9543 | 268929.9747 | 37.213 | 38
273505 | 2018-04-13 11:46 | 8.4998 | Oxy6 (PSt7-10) | 2018-04-04 12:27 | default | 240.7396 | μmol/L | 28.5488 | °C | 1006 | hPa | Humid | 35 | 0 | 0 | 18.478 | 103772.2481 | 268918.8094 | 37.213 | 38
273517 | 2018-04-13 11:46 | 8.5161 | Oxy6 (PSt7-10) | 2018-04-04 12:27 | default | 240.7142 | μmol/L | 28.5554 | °C | 1006 | hPa | Humid | 35 | 0 | 0 | 18.477 | 103766.1926 | 268918.8659 | 37.213 | 38
273528 | 2018-04-13 11:46 | 8.5328 | Oxy6 (PSt7-10) | 2018-04-04 12:27 | default | 240.6175 | μmol/L | 28.5656 | °C | 1006 | hPa | Humid | 35 | 0 | 0 | 18.478 | 103774.698 | 268926.2772 | 37.213 | 38
273532 | 2018-04-13 11:46 | 8.5492 | Oxy6 (PSt7-10) | 2018-04-04 12:27 | default | 240.6334 | μmol/L | 28.5634 | °C | 1006 | hPa | Humid | 35 | 0 | 0 | 18.478 | 103786.6725 | 268916.095 | 37.213 | 38
273551 | 2018-04-13 11:46 | 8.566 | Oxy6 (PSt7-10) | 2018-04-04 12:27 | default | 240.6019 | μmol/L | 28.5646 | °C | 1006 | hPa | Humid | 35 | 0 | 0 | 18.479 | 103792.4129 | 268919.8248 | 37.213 | 38
273552 | 2018-04-13 11:46 | 8.583 | Oxy6 (PSt7-10) | 2018-04-04 12:27 | default | 240.4075 | μmol/L | 28.5724 | °C | 1006 | hPa | Humid | 35 | 0 | 0 | 18.485 | 103785.4428 | 268916.8303 | 37.213 | 38
273562 | 2018-04-13 11:46 | 8.5995 | Oxy6 (PSt7-10) | 2018-04-04 12:27 | default | 240.5901 | μmol/L | 28.5662 | °C | 1006 | hPa | Humid | 35 | 0 | 0 | 18.479 | 103791.9339 | 268927.2137 | 37.213 | 38
273574 | 2018-04-13 11:46 | 8.6163 | Oxy6 (PSt7-10) | 2018-04-04 12:27 | default | 240.5442 | μmol/L | 28.5599 | °C | 1006 | hPa | Humid | 35 | 0 | 0 | 18.483 | 103793.3336 | 268911.8619 | 37.213 | 38
273583 | 2018-04-13 11:46 | 8.6332 | Oxy6 (PSt7-10) | 2018-04-04 12:27 | default | 240.5791 | μmol/L | 28.5519 | °C | 1006 | hPa | Humid | 35 | 0 | 0 | 18.484 | 103803.7511 | 268916.8506 | 37.213 | 38
273595 | 2018-04-13 11:46 | 8.6494 | Oxy6 (PSt7-10) | 2018-04-04 12:27 | default | 240.4103 | μmol/L | 28.5657 | °C | 1006 | hPa | Humid | 35 | 0 | 0 | 18.487 | 103800.2524 | 268919.4033 | 37.213 | 38
273609 | 2018-04-13 11:46 | 8.6663 | Oxy6 (PSt7-10) | 2018-04-04 12:27 | default | 240.5805 | μmol/L | 28.5485 | °C | 1006 | hPa | Humid | 35 | 0 | 0 | 18.485 | 103815.8806 | 268925.6147 | 37.213 | 38
273612 | 2018-04-13 11:46 | 8.6825 | Oxy6 (PSt7-10) | 2018-04-04 12:27 | default | 240.4616 | μmol/L | 28.5523 | °C | 1006 | hPa | Humid | 35 | 0 | 0 | 18.489 | 103819.014 | 268917.6642 | 37.213 | 38
273628 | 2018-04-13 11:46 | 8.6997 | Oxy6 (PSt7-10) | 2018-04-04 12:27 | default | 240.5545 | μmol/L | 28.5553 | °C | 1006 | hPa | Humid | 35 | 0 | 0 | 18.484 | 103818.6263 | 268918.2338 | 37.213 | 38
273638 | 2018-04-13 11:46 | 8.7161 | Oxy6 (PSt7-10) | 2018-04-04 12:27 | default | 240.5439 | μmol/L | 28.5472 | °C | 1006 | hPa | Humid | 35 | 0 | 0 | 18.487 | 103810.0471 | 268919.2142 | 37.213 | 38
273649 | 2018-04-13 11:46 | 8.7326 | Oxy6 (PSt7-10) | 2018-04-04 12:27 | default | 240.4644 | μmol/L | 28.5614 | °C | 1006 | hPa | Humid | 35 | 0 | 0 | 18.486 | 103823.6342 | 268920.9423 | 37.213 | 38
273652 | 2018-04-13 11:46 | 8.7494 | Oxy6 (PSt7-10) | 2018-04-04 12:27 | default | 240.5254 | μmol/L | 28.5561 | °C | 1006 | hPa | Humid | 35 | 0 | 0 | 18.485 | 103828.1833 | 268915.0243 | 37.213 | 38
273664 | 2018-04-13 11:46 | 8.7659 | Oxy6 (PSt7-10) | 2018-04-04 12:27 | default | 240.496 | μmol/L | 28.5538 | °C | 1006 | hPa | Humid | 35 | 0 | 0 | 18.487 | 103836.0907 | 268928.6584 | 37.213 | 38
273680 | 2018-04-13 11:46 | 8.7833 | Oxy6 (PSt7-10) | 2018-04-04 12:27 | default | 240.4794 | μmol/L | 28.553 | °C | 1006 | hPa | Humid | 35 | 0 | 0 | 18.488 | 103843.508 | 268932.0654 | 37.213 | 38
273685 | 2018-04-13 11:46 | 8.7993 | Oxy6 (PSt7-10) | 2018-04-04 12:27 | default | 240.4965 | μmol/L | 28.5538 | °C | 1006 | hPa | Humid | 35 | 0 | 0 | 18.487 | 103847.5953 | 268931.6646 | 37.213 | 38
273695 | 2018-04-13 11:46 | 8.816 | Oxy6 (PSt7-10) | 2018-04-04 12:27 | default | 240.4449 | μmol/L | 28.5482 | °C | 1006 | hPa | Humid | 35 | 0 | 0 | 18.491 | 103854.7157 | 268923.7517 | 37.213 | 38
273707 | 2018-04-13 11:46 | 8.8332 | Oxy6 (PSt7-10) | 2018-04-04 12:27 | default | 240.3469 | μmol/L | 28.5586 | °C | 1006 | hPa | Humid | 35 | 0 | 0 | 18.492 | 103864.2193 | 268927.0547 | 37.213 | 38
273716 | 2018-04-13 11:46 | 8.8505 | Oxy6 (PSt7-10) | 2018-04-04 12:27 | default | 240.4013 | μmol/L | 28.5638 | °C | 1006 | hPa | Humid | 35 | 0 | 0 | 18.488 | 103861.5885 | 268926.1637 | 37.213 | 38
273725 | 2018-04-13 11:46 | 8.8663 | Oxy6 (PSt7-10) | 2018-04-04 12:27 | default | 240.3927 | μmol/L | 28.5554 | °C | 1006 | hPa | Humid | 35 | 0 | 0 | 18.491 | 103863.5067 | 268929.674 | 37.213 | 38
273739 | 2018-04-13 11:46 | 8.8826 | Oxy6 (PSt7-10) | 2018-04-04 12:27 | default | 240.3427 | μmol/L | 28.5624 | °C | 1006 | hPa | Humid | 35 | 0 | 0 | 18.491 | 103871.3483 | 268918.628 | 37.213 | 38
273742 | 2018-04-13 11:46 | 8.8991 | Oxy6 (PSt7-10) | 2018-04-04 12:27 | default | 240.3028 | μmol/L | 28.5457 | °C | 1006 | hPa | Humid | 35 | 0 | 0 | 18.498 | 103873.3402 | 268919.4812 | 37.213 | 38
273755 | 2018-04-13 11:46 | 8.9158 | Oxy6 (PSt7-10) | 2018-04-04 12:27 | default | 240.2705 | μmol/L | 28.566 | °C | 1006 | hPa | Humid | 35 | 0 | 0 | 18.493 | 103878.5931 | 268912.5726 | 37.213 | 38
273768 | 2018-04-13 11:46 | 8.9332 | Oxy6 (PSt7-10) | 2018-04-04 12:27 | default | 240.191 | μmol/L | 28.5643 | °C | 1006 | hPa | Humid | 35 | 0 | 0 | 18.497 | 103885.9246 | 268925.8271 | 37.213 | 38
273779 | 2018-04-13 11:46 | 8.95 | Oxy6 (PSt7-10) | 2018-04-04 12:27 | default | 240.3026 | μmol/L | 28.552 | °C | 1006 | hPa | Humid | 35 | 0 | 0 | 18.496 | 103887.3649 | 268930.762 | 37.213 | 38
273787 | 2018-04-13 11:46 | 8.966 | Oxy6 (PSt7-10) | 2018-04-04 12:27 | default | 240.3221 | μmol/L | 28.5493 | °C | 1006 | hPa | Humid | 35 | 0 | 0 | 18.496 | 103892.3547 | 268924.0119 | 37.213 | 38
273792 | 2018-04-13 11:46 | 8.9828 | Oxy6 (PSt7-10) | 2018-04-04 12:27 | default | 240.3097 | μmol/L | 28.5447 | °C | 1006 | hPa | Humid | 35 | 0 | 0 | 18.498 | 103891.5871 | 268919.1645 | 37.213 | 38
273805 | 2018-04-13 11:46 | 8.9997 | Oxy6 (PSt7-10) | 2018-04-04 12:27 | default | 240.3379 | μmol/L | 28.544 | °C | 1006 | hPa | Humid | 35 | 0 | 0 | 18.497 | 103903.1525 | 268933.558 | 37.213 | 38
273814 | 2018-04-13 11:46 | 9.0162 | Oxy6 (PSt7-10) | 2018-04-04 12:27 | default | 240.2214 | μmol/L | 28.5601 | °C | 1006 | hPa | Humid | 35 | 0 | 0 | 18.497 | 103899.6319 | 268922.3295 | 37.213 | 38
273829 | 2018-04-13 11:46 | 9.0333 | Oxy6 (PSt7-10) | 2018-04-04 12:27 | default | 240.3304 | μmol/L | 28.5482 | °C | 1006 | hPa | Humid | 35 | 0 | 0 | 18.496 | 103908.5091 | 268934.8762 | 37.213 | 38
273838 | 2018-04-13 11:46 | 9.0498 | Oxy6 (PSt7-10) | 2018-04-04 12:27 | default | 240.215 | μmol/L | 28.5578 | °C | 1006 | hPa | Humid | 35 | 0 | 0 | 18.498 | 103908.3451 | 268931.4966 | 37.213 | 38
273850 | 2018-04-13 11:46 | 9.0663 | Oxy6 (PSt7-10) | 2018-04-04 12:27 | default | 240.2203 | μmol/L | 28.5603 | °C | 1006 | hPa | Humid | 35 | 0 | 0 | 18.497 | 103915.057 | 268930.9488 | 37.213 | 38
273857 | 2018-04-13 11:46 | 9.0833 | Oxy6 (PSt7-10) | 2018-04-04 12:27 | default | 240.2157 | μmol/L | 28.5545 | °C | 1006 | hPa | Humid | 35 | 0 | 0 | 18.499 | 103913.9474 | 268932.2204 | 37.213 | 38
273865 | 2018-04-13 11:46 | 9.0999 | Oxy6 (PSt7-10) | 2018-04-04 12:27 | default | 240.2447 | μmol/L | 28.5537 | °C | 1006 | hPa | Humid | 35 | 0 | 0 | 18.498 | 103916.5804 | 268931.6914 | 37.213 | 38
273878 | 2018-04-13 11:46 | 9.1166 | Oxy6 (PSt7-10) | 2018-04-04 12:27 | default | 240.1781 | μmol/L | 28.5534 | °C | 1006 | hPa | Humid | 35 | 0 | 0 | 18.501 | 103917.3692 | 268933.8662 | 37.213 | 38
273883 | 2018-04-13 11:46 | 9.1328 | Oxy6 (PSt7-10) | 2018-04-04 12:27 | default | 240.1572 | μmol/L | 28.5658 | °C | 1006 | hPa | Humid | 35 | 0 | 0 | 18.498 | 103922.6045 | 268921.1208 | 37.213 | 38
273895 | 2018-04-13 11:46 | 9.1496 | Oxy6 (PSt7-10) | 2018-04-04 12:27 | default | 240.0779 | μmol/L | 28.5705 | °C | 1006 | hPa | Humid | 35 | 0 | 0 | 18.5 | 103915.7846 | 268920.7303 | 37.213 | 38
273908 | 2018-04-13 11:46 | 9.167 | Oxy6 (PSt7-10) | 2018-04-04 12:27 | default | 240.1616 | μmol/L | 28.562 | °C | 1006 | hPa | Humid | 35 | 0 | 0 | 18.499 | 103933.0674 | 268935.3199 | 37.213 | 38
273913 | 2018-04-13 11:46 | 9.1832 | Oxy6 (PSt7-10) | 2018-04-04 12:27 | default | 240.1642 | μmol/L | 28.5617 | °C | 1006 | hPa | Humid | 35 | 0 | 0 | 18.499 | 103935.7999 | 268936.8845 | 37.213 | 38
273930 | 2018-04-13 11:46 | 9.2 | Oxy6 (PSt7-10) | 2018-04-04 12:27 | default | 240.2671 | μmol/L | 28.5506 | °C | 1006 | hPa | Humid | 35 | 0 | 0 | 18.498 | 103936.3145 | 268934.1411 | 37.213 | 38
273941 | 2018-04-13 11:46 | 9.216 | Oxy6 (PSt7-10) | 2018-04-04 12:27 | default | 240.1438 | μmol/L | 28.5581 | °C | 1006 | hPa | Humid | 35 | 0 | 0 | 18.501 | 103938.5217 | 268928.7624 | 37.213 | 38
273949 | 2018-04-13 11:46 | 9.2336 | Oxy6 (PSt7-10) | 2018-04-04 12:27 | default | 240.089 | μmol/L | 28.5689 | °C | 1006 | hPa | Humid | 35 | 0 | 0 | 18.5 | 103948.5229 | 268933.3196 | 37.213 | 38
273960 | 2018-04-13 11:46 | 9.2501 | Oxy6 (PSt7-10) | 2018-04-04 12:27 | default | 240.0175 | μmol/L | 28.5725 | °C | 1006 | hPa | Humid | 35 | 0 | 0 | 18.502 | 103961.6445 | 268932.9631 | 37.213 | 38
273970 | 2018-04-13 11:46 | 9.2662 | Oxy6 (PSt7-10) | 2018-04-04 12:27 | default | 240.0478 | μmol/L | 28.5587 | °C | 1006 | hPa | Humid | 35 | 0 | 0 | 18.505 | 103956.9016 | 268921.5601 | 37.213 | 38
273976 | 2018-04-13 11:46 | 9.2829 | Oxy6 (PSt7-10) | 2018-04-04 12:27 | default | 240.0923 | μmol/L | 28.5526 | °C | 1006 | hPa | Humid | 35 | 0 | 0 | 18.505 | 103957.5899 | 268934.7448 | 37.213 | 38
273985 | 2018-04-13 11:47 | 9.2993 | Oxy6 (PSt7-10) | 2018-04-04 12:27 | default | 240.0027 | μmol/L | 28.5587 | °C | 1006 | hPa | Humid | 35 | 0 | 0 | 18.507 | 103972.241 | 268932.1211 | 37.213 | 38
274001 | 2018-04-13 11:47 | 9.317 | Oxy6 (PSt7-10) | 2018-04-04 12:27 | default | 240.109 | μmol/L | 28.5535 | °C | 1006 | hPa | Humid | 35 | 0 | 0 | 18.504 | 103969.4694 | 268940.7772 | 37.213 | 38
274011 | 2018-04-13 11:47 | 9.3328 | Oxy6 (PSt7-10) | 2018-04-04 12:27 | default | 239.8936 | μmol/L | 28.5547 | °C | 1006 | hPa | Humid | 35 | 0 | 0 | 18.513 | 103977.1802 | 268932.203 | 37.213 | 38
274019 | 2018-04-13 11:47 | 9.3499 | Oxy6 (PSt7-10) | 2018-04-04 12:27 | default | 240.1102 | μmol/L | 28.5501 | °C | 1006 | hPa | Humid | 35 | 0 | 0 | 18.505 | 103970.4163 | 268936.9787 | 37.213 | 38
274029 | 2018-04-13 11:47 | 9.366 | Oxy6 (PSt7-10) | 2018-04-04 12:27 | default | 239.9708 | μmol/L | 28.5567 | °C | 1006 | hPa | Humid | 35 | 0 | 0 | 18.509 | 103976.3306 | 268928.4992 | 37.213 | 38
274039 | 2018-04-13 11:47 | 9.3827 | Oxy6 (PSt7-10) | 2018-04-04 12:27 | default | 240.0092 | μmol/L | 28.5514 | °C | 1006 | hPa | Humid | 35 | 0 | 0 | 18.509 | 103981.8832 | 268922.4962 | 37.213 | 38
274046 | 2018-04-13 11:47 | 9.3993 | Oxy6 (PSt7-10) | 2018-04-04 12:27 | default | 240.0827 | μmol/L | 28.5444 | °C | 1006 | hPa | Humid | 35 | 0 | 0 | 18.508 | 103983.0531 | 268934.7127 | 37.213 | 38
274054 | 2018-04-13 11:47 | 9.4165 | Oxy6 (PSt7-10) | 2018-04-04 12:27 | default | 240.0068 | μmol/L | 28.5454 | °C | 1006 | hPa | Humid | 35 | 0 | 0 | 18.511 | 103989.8581 | 268938.4269 | 37.213 | 38
274066 | 2018-04-13 11:47 | 9.433 | Oxy6 (PSt7-10) | 2018-04-04 12:27 | default | 240.0488 | μmol/L | 28.5427 | °C | 1006 | hPa | Humid | 35 | 0 | 0 | 18.51 | 103996.7902 | 268930.5514 | 37.213 | 38
274080 | 2018-04-13 11:47 | 9.4495 | Oxy6 (PSt7-10) | 2018-04-04 12:27 | default | 240.013 | μmol/L | 28.5477 | °C | 1006 | hPa | Humid | 35 | 0 | 0 | 18.51 | 103996.0279 | 268936.5743 | 37.213 | 38
274089 | 2018-04-13 11:47 | 9.466 | Oxy6 (PSt7-10) | 2018-04-04 12:27 | default | 239.9427 | μmol/L | 28.5638 | °C | 1006 | hPa | Humid | 35 | 0 | 0 | 18.508 | 104004.7941 | 268931.7835 | 37.213 | 38
274096 | 2018-04-13 11:47 | 9.483 | Oxy6 (PSt7-10) | 2018-04-04 12:27 | default | 239.9426 | μmol/L | 28.567 | °C | 1006 | hPa | Humid | 35 | 0 | 0 | 18.507 | 104008.5431 | 268931.5305 | 37.213 | 38
274104 | 2018-04-13 11:47 | 9.5011 | Oxy6 (PSt7-10) | 2018-04-04 12:27 | default | 239.8978 | μmol/L | 28.551 | °C | 1006 | hPa | Humid | 35 | 0 | 0 | 18.514 | 104014.45 | 268934.6332 | 37.213 | 38
274119 | 2018-04-13 11:47 | 9.517 | Oxy6 (PSt7-10) | 2018-04-04 12:27 | default | 239.9646 | μmol/L | 28.5544 | °C | 1006 | hPa | Humid | 35 | 0 | 0 | 18.51 | 104007.6644 | 268916.5433 | 37.213 | 38
274122 | 2018-04-13 11:47 | 9.5325 | Oxy6 (PSt7-10) | 2018-04-04 12:27 | default | 239.8995 | μmol/L | 28.5634 | °C | 1006 | hPa | Humid | 35 | 0 | 0 | 18.51 | 104020.0964 | 268923.0956 | 37.213 | 38
274133 | 2018-04-13 11:47 | 9.5495 | Oxy6 (PSt7-10) | 2018-04-04 12:27 | default | 239.8544 | μmol/L | 28.5634 | °C | 1006 | hPa | Humid | 35 | 0 | 0 | 18.512 | 104027.2832 | 268936.6722 | 37.213 | 38
274143 | 2018-04-13 11:47 | 9.5661 | Oxy6 (PSt7-10) | 2018-04-04 12:27 | default | 239.9436 | μmol/L | 28.551 | °C | 1006 | hPa | Humid | 35 | 0 | 0 | 18.512 | 104027.9345 | 268932.748 | 37.213 | 38
274153 | 2018-04-13 11:47 | 9.5829 | Oxy6 (PSt7-10) | 2018-04-04 12:27 | default | 239.8915 | μmol/L | 28.5519 | °C | 1006 | hPa | Humid | 35 | 0 | 0 | 18.514 | 104038.9202 | 268932.8255 | 37.213 | 38
274167 | 2018-04-13 11:47 | 9.5991 | Oxy6 (PSt7-10) | 2018-04-04 12:27 | default | 239.8668 | μmol/L | 28.5489 | °C | 1006 | hPa | Humid | 35 | 0 | 0 | 18.516 | 104046.7655 | 268937.2498 | 37.213 | 38
274179 | 2018-04-13 11:47 | 9.6166 | Oxy6 (PSt7-10) | 2018-04-04 12:27 | default | 239.9174 | μmol/L | 28.5451 | °C | 1006 | hPa | Humid | 35 | 0 | 0 | 18.515 | 104052.4816 | 268937.8898 | 37.213 | 38
274191 | 2018-04-13 11:47 | 9.6327 | Oxy6 (PSt7-10) | 2018-04-04 12:27 | default | 239.8342 | μmol/L | 28.5535 | °C | 1006 | hPa | Humid | 35 | 0 | 0 | 18.516 | 104058.9377 | 268935.7449 | 37.213 | 38
274192 | 2018-04-13 11:47 | 9.6492 | Oxy6 (PSt7-10) | 2018-04-04 12:27 | default | 239.7337 | μmol/L | 28.5642 | °C | 1006 | hPa | Humid | 35 | 0 | 0 | 18.517 | 104054.7348 | 268924.6263 | 37.213 | 38
274202 | 2018-04-13 11:47 | 9.6659 | Oxy6 (PSt7-10) | 2018-04-04 12:27 | default | 239.8698 | μmol/L | 28.5549 | °C | 1006 | hPa | Humid | 35 | 0 | 0 | 18.514 | 104060.972 | 268938.1136 | 37.213 | 38
274216 | 2018-04-13 11:47 | 9.6832 | Oxy6 (PSt7-10) | 2018-04-04 12:27 | default | 239.7168 | μmol/L | 28.5602 | °C | 1006 | hPa | Humid | 35 | 0 | 0 | 18.519 | 104069.3105 | 268935.2394 | 37.213 | 38
274224 | 2018-04-13 11:47 | 9.6998 | Oxy6 (PSt7-10) | 2018-04-04 12:27 | default | 239.6177 | μmol/L | 28.5581 | °C | 1006 | hPa | Humid | 35 | 0 | 0 | 18.524 | 104062.4538 | 268941.1518 | 37.213 | 38
274240 | 2018-04-13 11:47 | 9.7164 | Oxy6 (PSt7-10) | 2018-04-04 12:27 | default | 239.7684 | μmol/L | 28.5499 | °C | 1006 | hPa | Humid | 35 | 0 | 0 | 18.52 | 104069.4246 | 268934.8058 | 37.213 | 38
274245 | 2018-04-13 11:47 | 9.7332 | Oxy6 (PSt7-10) | 2018-04-04 12:27 | default | 239.7379 | μmol/L | 28.5446 | °C | 1006 | hPa | Humid | 35 | 0 | 0 | 18.523 | 104075.6466 | 268933.5538 | 37.213 | 38
274253 | 2018-04-13 11:47 | 9.7504 | Oxy6 (PSt7-10) | 2018-04-04 12:27 | default | 239.9063 | μmol/L | 28.5435 | °C | 1006 | hPa | Humid | 35 | 0 | 0 | 18.516 | 104078.083 | 268934.645 | 37.213 | 38
274263 | 2018-04-13 11:47 | 9.7664 | Oxy6 (PSt7-10) | 2018-04-04 12:27 | default | 239.7724 | μmol/L | 28.5398 | °C | 1006 | hPa | Humid | 35 | 0 | 0 | 18.523 | 104080.0719 | 268935.6653 | 37.213 | 38
274276 | 2018-04-13 11:47 | 9.7831 | Oxy6 (PSt7-10) | 2018-04-04 12:27 | default | 239.7914 | μmol/L | 28.5562 | °C | 1006 | hPa | Humid | 35 | 0 | 0 | 18.517 | 104091.3711 | 268934.6638 | 37.213 | 38
274288 | 2018-04-13 11:47 | 9.7998 | Oxy6 (PSt7-10) | 2018-04-04 12:27 | default | 239.7138 | μmol/L | 28.5606 | °C | 1006 | hPa | Humid | 35 | 0 | 0 | 18.519 | 104090.8209 | 268946.9639 | 37.213 | 38
274297 | 2018-04-13 11:47 | 9.817 | Oxy6 (PSt7-10) | 2018-04-04 12:27 | default | 239.6487 | μmol/L | 28.5602 | °C | 1006 | hPa | Humid | 35 | 0 | 0 | 18.522 | 104095.6514 | 268935.6802 | 37.213 | 38
274306 | 2018-04-13 11:47 | 9.8331 | Oxy6 (PSt7-10) | 2018-04-04 12:27 | default | 239.6246 | μmol/L | 28.5603 | °C | 1006 | hPa | Humid | 35 | 0 | 0 | 18.523 | 104101.6561 | 268935.4111 | 37.213 | 38
274320 | 2018-04-13 11:47 | 9.8503 | Oxy6 (PSt7-10) | 2018-04-04 12:27 | default | 239.7136 | μmol/L | 28.5543 | °C | 1006 | hPa | Humid | 35 | 0 | 0 | 18.521 | 104102.826 | 268934.8696 | 37.213 | 38
274328 | 2018-04-13 11:47 | 9.8661 | Oxy6 (PSt7-10) | 2018-04-04 12:27 | default | 239.4944 | μmol/L | 28.5752 | °C | 1006 | hPa | Humid | 35 | 0 | 0 | 18.524 | 104107.4644 | 268931.2977 | 37.213 | 38
274335 | 2018-04-13 11:47 | 9.8825 | Oxy6 (PSt7-10) | 2018-04-04 12:27 | default | 239.5484 | μmol/L | 28.5614 | °C | 1006 | hPa | Humid | 35 | 0 | 0 | 18.526 | 104114.0946 | 268938.4204 | 37.213 | 38
274346 | 2018-04-13 11:47 | 9.8998 | Oxy6 (PSt7-10) | 2018-04-04 12:27 | default | 239.6026 | μmol/L | 28.5602 | °C | 1006 | hPa | Humid | 35 | 0 | 0 | 18.524 | 104113.2899 | 268932.3367 | 37.213 | 38
274357 | 2018-04-13 11:47 | 9.9158 | Oxy6 (PSt7-10) | 2018-04-04 12:27 | default | 239.7152 | μmol/L | 28.5478 | °C | 1006 | hPa | Humid | 35 | 0 | 0 | 18.523 | 104116.5047 | 268930.5225 | 37.213 | 38
274370 | 2018-04-13 11:47 | 9.9326 | Oxy6 (PSt7-10) | 2018-04-04 12:27 | default | 239.5104 | μmol/L | 28.5635 | °C | 1006 | hPa | Humid | 35 | 0 | 0 | 18.527 | 104112.5518 | 268926.9705 | 37.213 | 38
274380 | 2018-04-13 11:47 | 9.9495 | Oxy6 (PSt7-10) | 2018-04-04 12:27 | default | 239.6217 | μmol/L | 28.5607 | °C | 1006 | hPa | Humid | 35 | 0 | 0 | 18.523 | 104130.2939 | 268934.2009 | 37.213 | 38
274385 | 2018-04-13 11:47 | 9.966 | Oxy6 (PSt7-10) | 2018-04-04 12:27 | default | 239.6709 | μmol/L | 28.5444 | °C | 1006 | hPa | Humid | 35 | 0 | 0 | 18.526 | 104132.345 | 268932.848 | 37.213 | 38
274398 | 2018-04-13 11:47 | 9.9825 | Oxy6 (PSt7-10) | 2018-04-04 12:27 | default | 239.7201 | μmol/L | 28.5471 | °C | 1006 | hPa | Humid | 35 | 0 | 0 | 18.523 | 104139.4561 | 268938.2709 | 37.213 | 38
274407 | 2018-04-13 11:47 | 9.9999 | Oxy6 (PSt7-10) | 2018-04-04 12:27 | default | 239.5371 | μmol/L | 28.5471 | °C | 1006 | hPa | Humid | 35 | 0 | 0 | 18.531 | 104156.1384 | 268937.5352 | 37.213 | 38
274414 | 2018-04-13 11:47 | 10.0163 | Oxy6 (PSt7-10) | 2018-04-04 12:27 | default | 239.6871 | μmol/L | 28.5421 | °C | 1006 | hPa | Humid | 35 | 0 | 0 | 18.526 | 104149.0121 | 268929.4537 | 37.213 | 38
274426 | 2018-04-13 11:47 | 10.0325 | Oxy6 (PSt7-10) | 2018-04-04 12:27 | default | 239.5574 | μmol/L | 28.5538 | °C | 1006 | hPa | Humid | 35 | 0 | 0 | 18.528 | 104152.3599 | 268934.2981 | 37.213 | 38
274434 | 2018-04-13 11:47 | 10.0497 | Oxy6 (PSt7-10) | 2018-04-04 12:27 | default | 239.5015 | μmol/L | 28.5489 | °C | 1006 | hPa | Humid | 35 | 0 | 0 | 18.532 | 104161.3222 | 268941.4353 | 37.213 | 38
274443 | 2018-04-13 11:47 | 10.066 | Oxy6 (PSt7-10) | 2018-04-04 12:27 | default | 239.5226 | μmol/L | 28.5491 | °C | 1006 | hPa | Humid | 35 | 0 | 0 | 18.531 | 104172.3289 | 268940.4 | 37.213 | 38
274455 | 2018-04-13 11:47 | 10.0832 | Oxy6 (PSt7-10) | 2018-04-04 12:27 | default | 239.5626 | μmol/L | 28.5467 | °C | 1006 | hPa | Humid | 35 | 0 | 0 | 18.53 | 104174.3026 | 268942.8669 | 37.213 | 38
274465 | 2018-04-13 11:47 | 10.1004 | Oxy6 (PSt7-10) | 2018-04-04 12:27 | default | 239.5543 | μmol/L | 28.5384 | °C | 1006 | hPa | Humid | 35 | 0 | 0 | 18.533 | 104175.0699 | 268942.1525 | 37.213 | 38
274475 | 2018-04-13 11:47 | 10.117 | Oxy6 (PSt7-10) | 2018-04-04 12:27 | default | 239.3951 | μmol/L | 28.5668 | °C | 1006 | hPa | Humid | 35 | 0 | 0 | 18.531 | 104174.7054 | 268942.659 | 37.213 | 38
274483 | 2018-04-13 11:47 | 10.1327 | Oxy6 (PSt7-10) | 2018-04-04 12:27 | default | 239.4093 | μmol/L | 28.5617 | °C | 1006 | hPa | Humid | 35 | 0 | 0 | 18.532 | 104186.9285 | 268934.3012 | 37.213 | 38
274499 | 2018-04-13 11:47 | 10.1496 | Oxy6 (PSt7-10) | 2018-04-04 12:27 | default | 239.3625 | μmol/L | 28.5587 | °C | 1006 | hPa | Humid | 35 | 0 | 0 | 18.535 | 104184.9362 | 268937.9107 | 37.213 | 38
274505 | 2018-04-13 11:47 | 10.1659 | Oxy6 (PSt7-10) | 2018-04-04 12:27 | default | 239.3682 | μmol/L | 28.5547 | °C | 1006 | hPa | Humid | 35 | 0 | 0 | 18.536 | 104193.7173 | 268943.0258 | 37.213 | 38
274515 | 2018-04-13 11:47 | 10.1833 | Oxy6 (PSt7-10) | 2018-04-04 12:27 | default | 239.4076 | μmol/L | 28.5492 | °C | 1006 | hPa | Humid | 35 | 0 | 0 | 18.536 | 104203.5383 | 268940.4383 | 37.213 | 38
274524 | 2018-04-13 11:47 | 10.2008 | Oxy6 (PSt7-10) | 2018-04-04 12:27 | default | 239.4683 | μmol/L | 28.5503 | °C | 1006 | hPa | Humid | 35 | 0 | 0 | 18.533 | 104208.3994 | 268933.6833 | 37.213 | 38
274535 | 2018-04-13 11:47 | 10.2163 | Oxy6 (PSt7-10) | 2018-04-04 12:27 | default | 239.3552 | μmol/L | 28.5534 | °C | 1006 | hPa | Humid | 35 | 0 | 0 | 18.537 | 104215.987 | 268935.9598 | 37.213 | 38
274545 | 2018-04-13 11:47 | 10.2331 | Oxy6 (PSt7-10) | 2018-04-04 12:27 | default | 239.3544 | μmol/L | 28.5503 | °C | 1006 | hPa | Humid | 35 | 0 | 0 | 18.538 | 104219.4688 | 268928.4516 | 37.213 | 38
274558 | 2018-04-13 11:47 | 10.2497 | Oxy6 (PSt7-10) | 2018-04-04 12:27 | default | 239.3072 | μmol/L | 28.5537 | °C | 1006 | hPa | Humid | 35 | 0 | 0 | 18.539 | 104220.4402 | 268927.8404 | 37.213 | 38
274570 | 2018-04-13 11:47 | 10.2666 | Oxy6 (PSt7-10) | 2018-04-04 12:27 | default | 239.2519 | μmol/L | 28.5519 | °C | 1006 | hPa | Humid | 35 | 0 | 0 | 18.542 | 104223.8347 | 268929.7346 | 37.213 | 38
274573 | 2018-04-13 11:47 | 10.2831 | Oxy6 (PSt7-10) | 2018-04-04 12:27 | default | 239.3393 | μmol/L | 28.5524 | °C | 1006 | hPa | Humid | 35 | 0 | 0 | 18.538 | 104228.4313 | 268930.37 | 37.213 | 38
274589 | 2018-04-13 11:48 | 10.2996 | Oxy6 (PSt7-10) | 2018-04-04 12:27 | default | 239.3457 | μmol/L | 28.5483 | °C | 1006 | hPa | Humid | 35 | 0 | 0 | 18.539 | 104232.1276 | 268930.9083 | 37.213 | 38
274594 | 2018-04-13 11:48 | 10.3159 | Oxy6 (PSt7-10) | 2018-04-04 12:27 | default | 239.2483 | μmol/L | 28.5524 | °C | 1006 | hPa | Humid | 35 | 0 | 0 | 18.542 | 104236.9361 | 268930.6995 | 37.213 | 38
274606 | 2018-04-13 11:48 | 10.3327 | Oxy6 (PSt7-10) | 2018-04-04 12:27 | default | 239.3717 | μmol/L | 28.5447 | °C | 1006 | hPa | Humid | 35 | 0 | 0 | 18.539 | 104233.7872 | 268938.4289 | 37.213 | 38
274614 | 2018-04-13 11:48 | 10.3495 | Oxy6 (PSt7-10) | 2018-04-04 12:27 | default | 239.3357 | μmol/L | 28.5402 | °C | 1006 | hPa | Humid | 35 | 0 | 0 | 18.542 | 104248.9722 | 268935.9752 | 37.213 | 38
274623 | 2018-04-13 11:48 | 10.3662 | Oxy6 (PSt7-10) | 2018-04-04 12:27 | default | 239.1787 | μmol/L | 28.5589 | °C | 1006 | hPa | Humid | 35 | 0 | 0 | 18.543 | 104245.4352 | 268925.1454 | 37.213 | 38
274640 | 2018-04-13 11:48 | 10.3831 | Oxy6 (PSt7-10) | 2018-04-04 12:27 | default | 239.3366 | μmol/L | 28.5401 | °C | 1006 | hPa | Humid | 35 | 0 | 0 | 18.542 | 104255.0128 | 268939.2608 | 37.213 | 38
274649 | 2018-04-13 11:48 | 10.3997 | Oxy6 (PSt7-10) | 2018-04-04 12:27 | default | 239.2985 | μmol/L | 28.5454 | °C | 1006 | hPa | Humid | 35 | 0 | 0 | 18.542 | 104258.1679 | 268931.7317 | 37.213 | 38
274653 | 2018-04-13 11:48 | 10.4158 | Oxy6 (PSt7-10) | 2018-04-04 12:27 | default | 239.2786 | μmol/L | 28.5513 | °C | 1006 | hPa | Humid | 35 | 0 | 0 | 18.541 | 104265.6901 | 268931.8833 | 37.213 | 38
274670 | 2018-04-13 11:48 | 10.4332 | Oxy6 (PSt7-10) | 2018-04-04 12:27 | default | 239.2099 | μmol/L | 28.5545 | °C | 1006 | hPa | Humid | 35 | 0 | 0 | 18.543 | 104268.8633 | 268925.6477 | 37.213 | 38
274677 | 2018-04-13 11:48 | 10.45 | Oxy6 (PSt7-10) | 2018-04-04 12:27 | default | 239.0664 | μmol/L | 28.5618 | °C | 1006 | hPa | Humid | 35 | 0 | 0 | 18.547 | 104265.4872 | 268935.7986 | 37.213 | 38
274686 | 2018-04-13 11:48 | 10.4661 | Oxy6 (PSt7-10) | 2018-04-04 12:27 | default | 239.0898 | μmol/L | 28.5617 | °C | 1006 | hPa | Humid | 35 | 0 | 0 | 18.546 | 104270.9765 | 268934.7852 | 37.213 | 38
274698 | 2018-04-13 11:48 | 10.4832 | Oxy6 (PSt7-10) | 2018-04-04 12:27 | default | 239.2841 | μmol/L | 28.5537 | °C | 1006 | hPa | Humid | 35 | 0 | 0 | 18.54 | 104279.084 | 268938.9757 | 37.213 | 38
274705 | 2018-04-13 11:48 | 10.4998 | Oxy6 (PSt7-10) | 2018-04-04 12:27 | default | 239.0865 | μmol/L | 28.5685 | °C | 1006 | hPa | Humid | 35 | 0 | 0 | 18.544 | 104273.3008 | 268928.4878 | 37.213 | 38
274717 | 2018-04-13 11:48 | 10.5162 | Oxy6 (PSt7-10) | 2018-04-04 12:27 | default | 239.2132 | μmol/L | 28.5477 | °C | 1006 | hPa | Humid | 35 | 0 | 0 | 18.545 | 104279.8588 | 268939.6192 | 37.213 | 38
274725 | 2018-04-13 11:48 | 10.534 | Oxy6 (PSt7-10) | 2018-04-04 12:27 | default | 239.1856 | μmol/L | 28.5484 | °C | 1006 | hPa | Humid | 35 | 0 | 0 | 18.546 | 104290.3416 | 268938.459 | 37.213 | 38
274741 | 2018-04-13 11:48 | 10.5492 | Oxy6 (PSt7-10) | 2018-04-04 12:27 | default | 239.2164 | μmol/L | 28.5441 | °C | 1006 | hPa | Humid | 35 | 0 | 0 | 18.546 | 104285.0915 | 268928.1331 | 37.213 | 38
274747 | 2018-04-13 11:48 | 10.5666 | Oxy6 (PSt7-10) | 2018-04-04 12:27 | default | 239.0484 | μmol/L | 28.5612 | °C | 1006 | hPa | Humid | 35 | 0 | 0 | 18.548 | 104292.5948 | 268930.8963 | 37.213 | 38
274757 | 2018-04-13 11:48 | 10.5827 | Oxy6 (PSt7-10) | 2018-04-04 12:27 | default | 238.9932 | μmol/L | 28.5562 | °C | 1006 | hPa | Humid | 35 | 0 | 0 | 18.552 | 104300.8538 | 268920.2539 | 37.213 | 38
274763 | 2018-04-13 11:48 | 10.5996 | Oxy6 (PSt7-10) | 2018-04-04 12:27 | default | 239.1167 | μmol/L | 28.5421 | °C | 1006 | hPa | Humid | 35 | 0 | 0 | 18.551 | 104306.1701 | 268932.6775 | 37.213 | 38
274777 | 2018-04-13 11:48 | 10.6158 | Oxy6 (PSt7-10) | 2018-04-04 12:27 | default | 239.1601 | μmol/L | 28.5424 | °C | 1006 | hPa | Humid | 35 | 0 | 0 | 18.549 | 104313.8503 | 268937.5206 | 37.213 | 38
274782 | 2018-04-13 11:48 | 10.6326 | Oxy6 (PSt7-10) | 2018-04-04 12:27 | default | 239.0183 | μmol/L | 28.5527 | °C | 1006 | hPa | Humid | 35 | 0 | 0 | 18.552 | 104301.9108 | 268927.9233 | 37.213 | 38
274800 | 2018-04-13 11:48 | 10.6495 | Oxy6 (PSt7-10) | 2018-04-04 12:27 | default | 239.0157 | μmol/L | 28.5467 | °C | 1006 | hPa | Humid | 35 | 0 | 0 | 18.554 | 104328.4981 | 268937.7464 | 37.213 | 38
274803 | 2018-04-13 11:48 | 10.6661 | Oxy6 (PSt7-10) | 2018-04-04 12:27 | default | 239.0465 | μmol/L | 28.5456 | °C | 1006 | hPa | Humid | 35 | 0 | 0 | 18.553 | 104320.2359 | 268926.0553 | 37.213 | 38
274816 | 2018-04-13 11:48 | 10.6829 | Oxy6 (PSt7-10) | 2018-04-04 12:27 | default | 239.104 | μmol/L | 28.5376 | °C | 1006 | hPa | Humid | 35 | 0 | 0 | 18.553 | 104322.8379 | 268934.1597 | 37.213 | 38
274828 | 2018-04-13 11:48 | 10.6992 | Oxy6 (PSt7-10) | 2018-04-04 12:27 | default | 239.0742 | μmol/L | 28.5417 | °C | 1006 | hPa | Humid | 35 | 0 | 0 | 18.553 | 104327.9094 | 268938.2694 | 37.213 | 38
274839 | 2018-04-13 11:48 | 10.7166 | Oxy6 (PSt7-10) | 2018-04-04 12:27 | default | 238.9435 | μmol/L | 28.5441 | °C | 1006 | hPa | Humid | 35 | 0 | 0 | 18.558 | 104346.4191 | 268938.5207 | 37.213 | 38
274842 | 2018-04-13 11:48 | 10.7327 | Oxy6 (PSt7-10) | 2018-04-04 12:27 | default | 239.043 | μmol/L | 28.5366 | °C | 1006 | hPa | Humid | 35 | 0 | 0 | 18.556 | 104344.9206 | 268928.4732 | 37.213 | 38
274853 | 2018-04-13 11:48 | 10.7498 | Oxy6 (PSt7-10) | 2018-04-04 12:27 | default | 238.9379 | μmol/L | 28.5575 | °C | 1006 | hPa | Humid | 35 | 0 | 0 | 18.554 | 104344.8463 | 268930.5714 | 37.213 | 38
274866 | 2018-04-13 11:48 | 10.7667 | Oxy6 (PSt7-10) | 2018-04-04 12:27 | default | 238.9339 | μmol/L | 28.5612 | °C | 1006 | hPa | Humid | 35 | 0 | 0 | 18.553 | 104349.2902 | 268941.0063 | 37.213 | 38
274877 | 2018-04-13 11:48 | 10.7831 | Oxy6 (PSt7-10) | 2018-04-04 12:27 | default | 238.926 | μmol/L | 28.556 | °C | 1006 | hPa | Humid | 35 | 0 | 0 | 18.555 | 104347.0311 | 268935.9264 | 37.213 | 38
274884 | 2018-04-13 11:48 | 10.7993 | Oxy6 (PSt7-10) | 2018-04-04 12:27 | default | 238.9379 | μmol/L | 28.548 | °C | 1006 | hPa | Humid | 35 | 0 | 0 | 18.557 | 104355.3571 | 268933.529 | 37.213 | 38
274893 | 2018-04-13 11:48 | 10.8163 | Oxy6 (PSt7-10) | 2018-04-04 12:27 | default | 238.978 | μmol/L | 28.5456 | °C | 1006 | hPa | Humid | 35 | 0 | 0 | 18.556 | 104364.6041 | 268923.3354 | 37.213 | 38
274908 | 2018-04-13 11:48 | 10.8331 | Oxy6 (PSt7-10) | 2018-04-04 12:27 | default | 238.8987 | μmol/L | 28.5503 | °C | 1006 | hPa | Humid | 35 | 0 | 0 | 18.558 | 104357.7367 | 268929.1784 | 37.213 | 38
274912 | 2018-04-13 11:48 | 10.8491 | Oxy6 (PSt7-10) | 2018-04-04 12:27 | default | 238.8042 | μmol/L | 28.5571 | °C | 1006 | hPa | Humid | 35 | 0 | 0 | 18.56 | 104366.2087 | 268930.7276 | 37.213 | 38
274928 | 2018-04-13 11:48 | 10.8663 | Oxy6 (PSt7-10) | 2018-04-04 12:27 | default | 239.0029 | μmol/L | 28.5358 | °C | 1006 | hPa | Humid | 35 | 0 | 0 | 18.558 | 104374.9044 | 268925.4423 | 37.213 | 38
274935 | 2018-04-13 11:48 | 10.8828 | Oxy6 (PSt7-10) | 2018-04-04 12:27 | default | 238.8864 | μmol/L | 28.5393 | °C | 1006 | hPa | Humid | 35 | 0 | 0 | 18.562 | 104366.6743 | 268925.9153 | 37.213 | 38
274944 | 2018-04-13 11:48 | 10.8993 | Oxy6 (PSt7-10) | 2018-04-04 12:27 | default | 238.8969 | μmol/L | 28.5442 | °C | 1006 | hPa | Humid | 35 | 0 | 0 | 18.56 | 104368.9826 | 268925.2235 | 37.213 | 38
274953 | 2018-04-13 11:48 | 10.9166 | Oxy6 (PSt7-10) | 2018-04-04 12:27 | default | 238.8267 | μmol/L | 28.5445 | °C | 1006 | hPa | Humid | 35 | 0 | 0 | 18.563 | 104388.5475 | 268924.0417 | 37.213 | 38
274970 | 2018-04-13 11:48 | 10.933 | Oxy6 (PSt7-10) | 2018-04-04 12:27 | default | 238.739 | μmol/L | 28.5567 | °C | 1006 | hPa | Humid | 35 | 0 | 0 | 18.563 | 104386.356 | 268925.2139 | 37.213 | 38
274981 | 2018-04-13 11:48 | 10.9499 | Oxy6 (PSt7-10) | 2018-04-04 12:27 | default | 238.6875 | μmol/L | 28.548 | °C | 1006 | hPa | Humid | 35 | 0 | 0 | 18.568 | 104382.6224 | 268936.9198 | 37.213 | 38
274988 | 2018-04-13 11:48 | 10.9658 | Oxy6 (PSt7-10) | 2018-04-04 12:27 | default | 238.7458 | μmol/L | 28.5589 | °C | 1006 | hPa | Humid | 35 | 0 | 0 | 18.562 | 104381.5412 | 268930.0898 | 37.213 | 38
274999 | 2018-04-13 11:48 | 10.9829 | Oxy6 (PSt7-10) | 2018-04-04 12:27 | default | 238.689 | μmol/L | 28.5478 | °C | 1006 | hPa | Humid | 35 | 0 | 0 | 18.568 | 104392.7875 | 268933.2739 | 37.213 | 38
275009 | 2018-04-13 11:48 | 10.9998 | Oxy6 (PSt7-10) | 2018-04-04 12:27 | default | 238.8426 | μmol/L | 28.5391 | °C | 1006 | hPa | Humid | 35 | 0 | 0 | 18.564 | 104399.9908 | 268929.2222 | 37.213 | 38
275018 | 2018-04-13 11:48 | 11.0162 | Oxy6 (PSt7-10) | 2018-04-04 12:27 | default | 238.8529 | μmol/L | 28.544 | °C | 1006 | hPa | Humid | 35 | 0 | 0 | 18.562 | 104401.6044 | 268925.6189 | 37.213 | 38
275026 | 2018-04-13 11:48 | 11.0326 | Oxy6 (PSt7-10) | 2018-04-04 12:27 | default | 238.7902 | μmol/L | 28.5401 | °C | 1006 | hPa | Humid | 35 | 0 | 0 | 18.566 | 104398.9456 | 268930.8366 | 37.213 | 38
275038 | 2018-04-13 11:48 | 11.0498 | Oxy6 (PSt7-10) | 2018-04-04 12:27 | default | 238.8572 | μmol/L | 28.5339 | °C | 1006 | hPa | Humid | 35 | 0 | 0 | 18.565 | 104407.9093 | 268915.2393 | 37.213 | 38
275042 | 2018-04-13 11:48 | 11.0663 | Oxy6 (PSt7-10) | 2018-04-04 12:27 | default | 238.5867 | μmol/L | 28.5589 | °C | 1006 | hPa | Humid | 35 | 0 | 0 | 18.569 | 104413.6675 | 268923.2519 | 37.213 | 38
275055 | 2018-04-13 11:48 | 11.0826 | Oxy6 (PSt7-10) | 2018-04-04 12:27 | default | 238.594 | μmol/L | 28.5579 | °C | 1006 | hPa | Humid | 35 | 0 | 0 | 18.569 | 104413.897 | 268914.5574 | 37.213 | 38
275064 | 2018-04-13 11:48 | 11.0993 | Oxy6 (PSt7-10) | 2018-04-04 12:27 | default | 238.6202 | μmol/L | 28.5669 | °C | 1006 | hPa | Humid | 35 | 0 | 0 | 18.565 | 104419.1911 | 268930.9772 | 37.213 | 38
275079 | 2018-04-13 11:48 | 11.1166 | Oxy6 (PSt7-10) | 2018-04-04 12:27 | default | 238.7563 | μmol/L | 28.5448 | °C | 1006 | hPa | Humid | 35 | 0 | 0 | 18.566 | 104419.1931 | 268925.1225 | 37.213 | 38
275085 | 2018-04-13 11:48 | 11.133 | Oxy6 (PSt7-10) | 2018-04-04 12:27 | default | 238.6521 | μmol/L | 28.5498 | °C | 1006 | hPa | Humid | 35 | 0 | 0 | 18.569 | 104422.784 | 268926.9649 | 37.213 | 38
275094 | 2018-04-13 11:48 | 11.1499 | Oxy6 (PSt7-10) | 2018-04-04 12:27 | default | 238.6681 | μmol/L | 28.5507 | °C | 1006 | hPa | Humid | 35 | 0 | 0 | 18.568 | 104430.4027 | 268922.3253 | 37.213 | 38
275110 | 2018-04-13 11:48 | 11.1663 | Oxy6 (PSt7-10) | 2018-04-04 12:27 | default | 238.669 | μmol/L | 28.5538 | °C | 1006 | hPa | Humid | 35 | 0 | 0 | 18.567 | 104421.0327 | 268920.6717 | 37.213 | 38
275120 | 2018-04-13 11:48 | 11.1832 | Oxy6 (PSt7-10) | 2018-04-04 12:27 | default | 238.7019 | μmol/L | 28.5397 | °C | 1006 | hPa | Humid | 35 | 0 | 0 | 18.57 | 104435.8249 | 268918.1696 | 37.213 | 38
275131 | 2018-04-13 11:48 | 11.1996 | Oxy6 (PSt7-10) | 2018-04-04 12:27 | default | 238.7714 | μmol/L | 28.5332 | °C | 1006 | hPa | Humid | 35 | 0 | 0 | 18.569 | 104445.5898 | 268927.4505 | 37.213 | 38
275132 | 2018-04-13 11:48 | 11.216 | Oxy6 (PSt7-10) | 2018-04-04 12:27 | default | 238.6769 | μmol/L | 28.5369 | °C | 1006 | hPa | Humid | 35 | 0 | 0 | 18.572 | 104455.9124 | 268924.2174 | 37.213 | 38
275147 | 2018-04-13 11:48 | 11.2325 | Oxy6 (PSt7-10) | 2018-04-04 12:27 | default | 238.6636 | μmol/L | 28.5419 | °C | 1006 | hPa | Humid | 35 | 0 | 0 | 18.571 | 104451.0908 | 268929.8181 | 37.213 | 38
275154 | 2018-04-13 11:48 | 11.2497 | Oxy6 (PSt7-10) | 2018-04-04 12:27 | default | 238.5172 | μmol/L | 28.5464 | °C | 1006 | hPa | Humid | 35 | 0 | 0 | 18.576 | 104465.9304 | 268908.0633 | 37.213 | 38
275167 | 2018-04-13 11:48 | 11.2664 | Oxy6 (PSt7-10) | 2018-04-04 12:27 | default | 238.6577 | μmol/L | 28.5395 | °C | 1006 | hPa | Humid | 35 | 0 | 0 | 18.572 | 104470.5767 | 268921.5861 | 37.213 | 38
275175 | 2018-04-13 11:48 | 11.2829 | Oxy6 (PSt7-10) | 2018-04-04 12:27 | default | 238.6312 | μmol/L | 28.5464 | °C | 1006 | hPa | Humid | 35 | 0 | 0 | 18.571 | 104466.0792 | 268929.5807 | 37.213 | 38
275182 | 2018-04-13 11:49 | 11.2994 | Oxy6 (PSt7-10) | 2018-04-04 12:27 | default | 238.5251 | μmol/L | 28.5485 | °C | 1006 | hPa | Humid | 35 | 0 | 0 | 18.575 | 104458.1201 | 268914.288 | 37.213 | 38
275197 | 2018-04-13 11:49 | 11.3163 | Oxy6 (PSt7-10) | 2018-04-04 12:27 | default | 238.5462 | μmol/L | 28.5456 | °C | 1006 | hPa | Humid | 35 | 0 | 0 | 18.575 | 104473.1654 | 268911.2914 | 37.213 | 38
275208 | 2018-04-13 11:49 | 11.3331 | Oxy6 (PSt7-10) | 2018-04-04 12:27 | default | 238.6851 | μmol/L | 28.523 | °C | 1006 | hPa | Humid | 35 | 0 | 0 | 18.576 | 104479.4465 | 268922.5095 | 37.213 | 38
275216 | 2018-04-13 11:49 | 11.3497 | Oxy6 (PSt7-10) | 2018-04-04 12:27 | default | 238.5587 | μmol/L | 28.5407 | °C | 1006 | hPa | Humid | 35 | 0 | 0 | 18.576 | 104470.6042 | 268923.7725 | 37.213 | 38
275222 | 2018-04-13 11:49 | 11.3661 | Oxy6 (PSt7-10) | 2018-04-04 12:27 | default | 238.5402 | μmol/L | 28.5464 | °C | 1006 | hPa | Humid | 35 | 0 | 0 | 18.575 | 104482.0141 | 268924.1953 | 37.213 | 38
275235 | 2018-04-13 11:49 | 11.383 | Oxy6 (PSt7-10) | 2018-04-04 12:27 | default | 238.4349 | μmol/L | 28.5579 | °C | 1006 | hPa | Humid | 35 | 0 | 0 | 18.576 | 104480.5765 | 268921.2413 | 37.213 | 38
275250 | 2018-04-13 11:49 | 11.3994 | Oxy6 (PSt7-10) | 2018-04-04 12:27 | default | 238.3431 | μmol/L | 28.5486 | °C | 1006 | hPa | Humid | 35 | 0 | 0 | 18.583 | 104481.3439 | 268902.4755 | 37.213 | 38
275258 | 2018-04-13 11:49 | 11.4163 | Oxy6 (PSt7-10) | 2018-04-04 12:27 | default | 238.678 | μmol/L | 28.5367 | °C | 1006 | hPa | Humid | 35 | 0 | 0 | 18.572 | 104488.4324 | 268921.4109 | 37.213 | 38
275266 | 2018-04-13 11:49 | 11.433 | Oxy6 (PSt7-10) | 2018-04-04 12:27 | default | 238.3455 | μmol/L | 28.5641 | °C | 1006 | hPa | Humid | 35 | 0 | 0 | 18.578 | 104496.1012 | 268921.5053 | 37.213 | 38
275277 | 2018-04-13 11:49 | 11.4499 | Oxy6 (PSt7-10) | 2018-04-04 12:27 | default | 238.5383 | μmol/L | 28.5372 | °C | 1006 | hPa | Humid | 35 | 0 | 0 | 18.578 | 104483.6799 | 268919.5882 | 37.213 | 38
275282 | 2018-04-13 11:49 | 11.4664 | Oxy6 (PSt7-10) | 2018-04-04 12:27 | default | 238.6241 | μmol/L | 28.5347 | °C | 1006 | hPa | Humid | 35 | 0 | 0 | 18.575 | 104491.6332 | 268925.552 | 37.213 | 38
275299 | 2018-04-13 11:49 | 11.4832 | Oxy6 (PSt7-10) | 2018-04-04 12:27 | default | 238.3218 | μmol/L | 28.5579 | °C | 1006 | hPa | Humid | 35 | 0 | 0 | 18.581 | 104498.7578 | 268925.3341 | 37.213 | 38
275311 | 2018-04-13 11:49 | 11.4997 | Oxy6 (PSt7-10) | 2018-04-04 12:27 | default | 238.4861 | μmol/L | 28.535 | °C | 1006 | hPa | Humid | 35 | 0 | 0 | 18.581 | 104495.1968 | 268922.2215 | 37.213 | 38
275313 | 2018-04-13 11:49 | 11.5165 | Oxy6 (PSt7-10) | 2018-04-04 12:27 | default | 238.3256 | μmol/L | 28.5479 | °C | 1006 | hPa | Humid | 35 | 0 | 0 | 18.584 | 104504.0614 | 268933.6836 | 37.213 | 38
275326 | 2018-04-13 11:49 | 11.5327 | Oxy6 (PSt7-10) | 2018-04-04 12:27 | default | 238.3614 | μmol/L | 28.5492 | °C | 1006 | hPa | Humid | 35 | 0 | 0 | 18.582 | 104508.7546 | 268920.3286 | 37.213 | 38
275337 | 2018-04-13 11:49 | 11.5495 | Oxy6 (PSt7-10) | 2018-04-04 12:27 | default | 238.4029 | μmol/L | 28.5466 | °C | 1006 | hPa | Humid | 35 | 0 | 0 | 18.581 | 104513.2092 | 268922.2081 | 37.213 | 38
275343 | 2018-04-13 11:49 | 11.5659 | Oxy6 (PSt7-10) | 2018-04-04 12:27 | default | 238.3167 | μmol/L | 28.5491 | °C | 1006 | hPa | Humid | 35 | 0 | 0 | 18.584 | 104517.8595 | 268918.6345 | 37.213 | 38
275355 | 2018-04-13 11:49 | 11.5828 | Oxy6 (PSt7-10) | 2018-04-04 12:27 | default | 238.4163 | μmol/L | 28.5447 | °C | 1006 | hPa | Humid | 35 | 0 | 0 | 18.581 | 104524.255 | 268931.1617 | 37.213 | 38
275362 | 2018-04-13 11:49 | 11.5996 | Oxy6 (PSt7-10) | 2018-04-04 12:27 | default | 238.5342 | μmol/L | 28.5282 | °C | 1006 | hPa | Humid | 35 | 0 | 0 | 18.581 | 104529.4665 | 268916.7952 | 37.213 | 38
275380 | 2018-04-13 11:49 | 11.6166 | Oxy6 (PSt7-10) | 2018-04-04 12:27 | default | 238.4062 | μmol/L | 28.5493 | °C | 1006 | hPa | Humid | 35 | 0 | 0 | 18.58 | 104537.304 | 268918.9317 | 37.213 | 38
275385 | 2018-04-13 11:49 | 11.6331 | Oxy6 (PSt7-10) | 2018-04-04 12:27 | default | 238.2815 | μmol/L | 28.5445 | °C | 1006 | hPa | Humid | 35 | 0 | 0 | 18.587 | 104540.0155 | 268918.8145 | 37.213 | 38
275398 | 2018-04-13 11:49 | 11.6493 | Oxy6 (PSt7-10) | 2018-04-04 12:27 | default | 238.3175 | μmol/L | 28.5458 | °C | 1006 | hPa | Humid | 35 | 0 | 0 | 18.585 | 104541.5606 | 268921.5205 | 37.213 | 38
275410 | 2018-04-13 11:49 | 11.666 | Oxy6 (PSt7-10) | 2018-04-04 12:27 | default | 238.3772 | μmol/L | 28.5375 | °C | 1006 | hPa | Humid | 35 | 0 | 0 | 18.585 | 104540.5114 | 268906.3528 | 37.213 | 38
275414 | 2018-04-13 11:49 | 11.6824 | Oxy6 (PSt7-10) | 2018-04-04 12:27 | default | 238.463 | μmol/L | 28.5224 | °C | 1006 | hPa | Humid | 35 | 0 | 0 | 18.586 | 104542.8604 | 268918.7582 | 37.213 | 38
275422 | 2018-04-13 11:49 | 11.6993 | Oxy6 (PSt7-10) | 2018-04-04 12:27 | default | 238.1022 | μmol/L | 28.5537 | °C | 1006 | hPa | Humid | 35 | 0 | 0 | 18.592 | 104553.3012 | 268925.6258 | 37.213 | 38
275436 | 2018-04-13 11:49 | 11.7165 | Oxy6 (PSt7-10) | 2018-04-04 12:27 | default | 238.1365 | μmol/L | 28.5553 | °C | 1006 | hPa | Humid | 35 | 0 | 0 | 18.59 | 104561.8218 | 268924.1031 | 37.213 | 38
275446 | 2018-04-13 11:49 | 11.7325 | Oxy6 (PSt7-10) | 2018-04-04 12:27 | default | 238.1238 | μmol/L | 28.5539 | °C | 1006 | hPa | Humid | 35 | 0 | 0 | 18.591 | 104558.0813 | 268927.7721 | 37.213 | 38
275457 | 2018-04-13 11:49 | 11.7495 | Oxy6 (PSt7-10) | 2018-04-04 12:27 | default | 238.1826 | μmol/L | 28.5583 | °C | 1006 | hPa | Humid | 35 | 0 | 0 | 18.587 | 104568.1046 | 268920.5268 | 37.213 | 38
275468 | 2018-04-13 11:49 | 11.766 | Oxy6 (PSt7-10) | 2018-04-04 12:27 | default | 238.3625 | μmol/L | 28.5332 | °C | 1006 | hPa | Humid | 35 | 0 | 0 | 18.587 | 104562.8041 | 268921.5413 | 37.213 | 38
275477 | 2018-04-13 11:49 | 11.7825 | Oxy6 (PSt7-10) | 2018-04-04 12:27 | default | 238.282 | μmol/L | 28.5381 | °C | 1006 | hPa | Humid | 35 | 0 | 0 | 18.589 | 104569.6344 | 268910.2549 | 37.213 | 38
275489 | 2018-04-13 11:49 | 11.7996 | Oxy6 (PSt7-10) | 2018-04-04 12:27 | default | 238.2315 | μmol/L | 28.542 | °C | 1006 | hPa | Humid | 35 | 0 | 0 | 18.59 | 104564.0181 | 268913.316 | 37.213 | 38
275496 | 2018-04-13 11:49 | 11.8162 | Oxy6 (PSt7-10) | 2018-04-04 12:27 | default | 238.1424 | μmol/L | 28.5386 | °C | 1006 | hPa | Humid | 35 | 0 | 0 | 18.595 | 104576.1785 | 268918.37 | 37.213 | 38
275505 | 2018-04-13 11:49 | 11.833 | Oxy6 (PSt7-10) | 2018-04-04 12:27 | default | 238.2311 | μmol/L | 28.5421 | °C | 1006 | hPa | Humid | 35 | 0 | 0 | 18.59 | 104580.9702 | 268908.9479 | 37.213 | 38
275514 | 2018-04-13 11:49 | 11.8498 | Oxy6 (PSt7-10) | 2018-04-04 12:27 | default | 238.319 | μmol/L | 28.5298 | °C | 1006 | hPa | Humid | 35 | 0 | 0 | 18.59 | 104586.4335 | 268909.3655 | 37.213 | 38
275522 | 2018-04-13 11:49 | 11.8662 | Oxy6 (PSt7-10) | 2018-04-04 12:27 | default | 238.166 | μmol/L | 28.5353 | °C | 1006 | hPa | Humid | 35 | 0 | 0 | 18.595 | 104598.6081 | 268919.8822 | 37.213 | 38
275534 | 2018-04-13 11:49 | 11.8825 | Oxy6 (PSt7-10) | 2018-04-04 12:27 | default | 238.0863 | μmol/L | 28.5433 | °C | 1006 | hPa | Humid | 35 | 0 | 0 | 18.596 | 104604.1655 | 268925.9448 | 37.213 | 38
275547 | 2018-04-13 11:49 | 11.8994 | Oxy6 (PSt7-10) | 2018-04-04 12:27 | default | 238.1377 | μmol/L | 28.5329 | °C | 1006 | hPa | Humid | 35 | 0 | 0 | 18.597 | 104611.5345 | 268916.3044 | 37.213 | 38
275560 | 2018-04-13 11:49 | 11.916 | Oxy6 (PSt7-10) | 2018-04-04 12:27 | default | 238.2314 | μmol/L | 28.5357 | °C | 1006 | hPa | Humid | 35 | 0 | 0 | 18.592 | 104606.8372 | 268918.2415 | 37.213 | 38
275566 | 2018-04-13 11:49 | 11.9329 | Oxy6 (PSt7-10) | 2018-04-04 12:27 | default | 238.2112 | μmol/L | 28.5385 | °C | 1006 | hPa | Humid | 35 | 0 | 0 | 18.592 | 104599.7835 | 268918.9799 | 37.213 | 38
275572 | 2018-04-13 11:49 | 11.9498 | Oxy6 (PSt7-10) | 2018-04-04 12:27 | default | 237.9883 | μmol/L | 28.5538 | °C | 1006 | hPa | Humid | 35 | 0 | 0 | 18.597 | 104600.4879 | 268925.3379 | 37.213 | 38
275587 | 2018-04-13 11:49 | 11.9666 | Oxy6 (PSt7-10) | 2018-04-04 12:27 | default | 238.1758 | μmol/L | 28.5403 | °C | 1006 | hPa | Humid | 35 | 0 | 0 | 18.593 | 104601.1219 | 268911.9037 | 37.213 | 38
275593 | 2018-04-13 11:49 | 11.9829 | Oxy6 (PSt7-10) | 2018-04-04 12:27 | default | 238.1369 | μmol/L | 28.5331 | °C | 1006 | hPa | Humid | 35 | 0 | 0 | 18.597 | 104616.2285 | 268914.548 | 37.213 | 38
275604 | 2018-04-13 11:49 | 11.9995 | Oxy6 (PSt7-10) | 2018-04-04 12:27 | default | 238.006 | μmol/L | 28.5387 | °C | 1006 | hPa | Humid | 35 | 0 | 0 | 18.601 | 104622.8561 | 268915.644 | 37.213 | 38
275614 | 2018-04-13 11:49 | 12.0161 | Oxy6 (PSt7-10) | 2018-04-04 12:27 | default | 237.9903 | μmol/L | 28.5409 | °C | 1006 | hPa | Humid | 35 | 0 | 0 | 18.601 | 104627.2329 | 268921.9249 | 37.213 | 38
275630 | 2018-04-13 11:49 | 12.0328 | Oxy6 (PSt7-10) | 2018-04-04 12:27 | default | 237.9629 | μmol/L | 28.551 | °C | 1006 | hPa | Humid | 35 | 0 | 0 | 18.599 | 104640.1847 | 268919.715 | 37.213 | 38
275638 | 2018-04-13 11:49 | 12.0493 | Oxy6 (PSt7-10) | 2018-04-04 12:27 | default | 237.9867 | μmol/L | 28.5446 | °C | 1006 | hPa | Humid | 35 | 0 | 0 | 18.6 | 104635.5084 | 268913.9478 | 37.213 | 38
275643 | 2018-04-13 11:49 | 12.0674 | Oxy6 (PSt7-10) | 2018-04-04 12:27 | default | 238.0306 | μmol/L | 28.5353 | °C | 1006 | hPa | Humid | 35 | 0 | 0 | 18.601 | 104632.7633 | 268924.3609 | 37.213 | 38
275659 | 2018-04-13 11:49 | 12.0831 | Oxy6 (PSt7-10) | 2018-04-04 12:27 | default | 238.0058 | μmol/L | 28.5387 | °C | 1006 | hPa | Humid | 35 | 0 | 0 | 18.601 | 104636.4926 | 268913.2667 | 37.213 | 38
275668 | 2018-04-13 11:49 | 12.0994 | Oxy6 (PSt7-10) | 2018-04-04 12:27 | default | 238.0209 | μmol/L | 28.5366 | °C | 1006 | hPa | Humid | 35 | 0 | 0 | 18.601 | 104634.9471 | 268917.3427 | 37.213 | 38
275677 | 2018-04-13 11:49 | 12.1165 | Oxy6 (PSt7-10) | 2018-04-04 12:27 | default | 238.0239 | μmol/L | 28.5362 | °C | 1006 | hPa | Humid | 35 | 0 | 0 | 18.601 | 104632.1169 | 268914.9387 | 37.213 | 38
275684 | 2018-04-13 11:49 | 12.1328 | Oxy6 (PSt7-10) | 2018-04-04 12:27 | default | 237.9163 | μmol/L | 28.5512 | °C | 1006 | hPa | Humid | 35 | 0 | 0 | 18.601 | 104642.4543 | 268908.6851 | 37.213 | 38
275699 | 2018-04-13 11:49 | 12.1499 | Oxy6 (PSt7-10) | 2018-04-04 12:27 | default | 237.9603 | μmol/L | 28.5324 | °C | 1006 | hPa | Humid | 35 | 0 | 0 | 18.605 | 104655.9232 | 268910.7397 | 37.213 | 38
275706 | 2018-04-13 11:49 | 12.1664 | Oxy6 (PSt7-10) | 2018-04-04 12:27 | default | 237.9567 | μmol/L | 28.5424 | °C | 1006 | hPa | Humid | 35 | 0 | 0 | 18.602 | 104649.859 | 268917.5354 | 37.213 | 38
275718 | 2018-04-13 11:49 | 12.1832 | Oxy6 (PSt7-10) | 2018-04-04 12:27 | default | 237.9338 | μmol/L | 28.5393 | °C | 1006 | hPa | Humid | 35 | 0 | 0 | 18.604 | 104653.5489 | 268919.6077 | 37.213 | 38
275729 | 2018-04-13 11:49 | 12.2007 | Oxy6 (PSt7-10) | 2018-04-04 12:27 | default | 237.8488 | μmol/L | 28.548 | °C | 1006 | hPa | Humid | 35 | 0 | 0 | 18.605 | 104658.0621 | 268912.8772 | 37.213 | 38
275735 | 2018-04-13 11:49 | 12.2161 | Oxy6 (PSt7-10) | 2018-04-04 12:27 | default | 237.9642 | μmol/L | 28.535 | °C | 1006 | hPa | Humid | 35 | 0 | 0 | 18.604 | 104669.1798 | 268920.8298 | 37.213 | 38
275750 | 2018-04-13 11:49 | 12.2329 | Oxy6 (PSt7-10) | 2018-04-04 12:27 | default | 237.8728 | μmol/L | 28.5383 | °C | 1006 | hPa | Humid | 35 | 0 | 0 | 18.607 | 104673.8972 | 268926.6477 | 37.213 | 38
275760 | 2018-04-13 11:49 | 12.2495 | Oxy6 (PSt7-10) | 2018-04-04 12:27 | default | 237.8892 | μmol/L | 28.5329 | °C | 1006 | hPa | Humid | 35 | 0 | 0 | 18.608 | 104667.0609 | 268918.5245 | 37.213 | 38
275770 | 2018-04-13 11:49 | 12.2666 | Oxy6 (PSt7-10) | 2018-04-04 12:27 | default | 237.8126 | μmol/L | 28.5436 | °C | 1006 | hPa | Humid | 35 | 0 | 0 | 18.608 | 104678.0214 | 268914.2846 | 37.213 | 38
275778 | 2018-04-13 11:49 | 12.2837 | Oxy6 (PSt7-10) | 2018-04-04 12:27 | default | 237.8371 | μmol/L | 28.5402 | °C | 1006 | hPa | Humid | 35 | 0 | 0 | 18.608 | 104684.0707 | 268924.231 | 37.213 | 38
275785 | 2018-04-13 11:50 | 12.2996 | Oxy6 (PSt7-10) | 2018-04-04 12:27 | default | 237.9355 | μmol/L | 28.5327 | °C | 1006 | hPa | Humid | 35 | 0 | 0 | 18.606 | 104675.765 | 268913.8938 | 37.213 | 38
275793 | 2018-04-13 11:50 | 12.3161 | Oxy6 (PSt7-10) | 2018-04-04 12:27 | default | 237.9219 | μmol/L | 28.5315 | °C | 1006 | hPa | Humid | 35 | 0 | 0 | 18.607 | 104682.8989 | 268914.6901 | 37.213 | 38
275807 | 2018-04-13 11:50 | 12.3332 | Oxy6 (PSt7-10) | 2018-04-04 12:27 | default | 237.8126 | μmol/L | 28.5436 | °C | 1006 | hPa | Humid | 35 | 0 | 0 | 18.608 | 104687.1928 | 268910.7783 | 37.213 | 38
275818 | 2018-04-13 11:50 | 12.3493 | Oxy6 (PSt7-10) | 2018-04-04 12:27 | default | 237.7261 | μmol/L | 28.5525 | °C | 1006 | hPa | Humid | 35 | 0 | 0 | 18.609 | 104693.29 | 268909.3489 | 37.213 | 38
275831 | 2018-04-13 11:50 | 12.3661 | Oxy6 (PSt7-10) | 2018-04-04 12:27 | default | 237.8277 | μmol/L | 28.551 | °C | 1006 | hPa | Humid | 35 | 0 | 0 | 18.605 | 104697.9828 | 268913.8939 | 37.213 | 38
275832 | 2018-04-13 11:50 | 12.3826 | Oxy6 (PSt7-10) | 2018-04-04 12:27 | default | 237.7114 | μmol/L | 28.5483 | °C | 1006 | hPa | Humid | 35 | 0 | 0 | 18.611 | 104690.3214 | 268901.2914 | 37.213 | 38
275845 | 2018-04-13 11:50 | 12.3993 | Oxy6 (PSt7-10) | 2018-04-04 12:27 | default | 237.7432 | μmol/L | 28.5406 | °C | 1006 | hPa | Humid | 35 | 0 | 0 | 18.612 | 104699.115 | 268912.2363 | 37.213 | 38
275857 | 2018-04-13 11:50 | 12.4158 | Oxy6 (PSt7-10) | 2018-04-04 12:27 | default | 237.8328 | μmol/L | 28.5408 | °C | 1006 | hPa | Humid | 35 | 0 | 0 | 18.608 | 104719.5646 | 268914.684 | 37.213 | 38
275866 | 2018-04-13 11:50 | 12.4328 | Oxy6 (PSt7-10) | 2018-04-04 12:27 | default | 237.6413 | μmol/L | 28.5486 | °C | 1006 | hPa | Humid | 35 | 0 | 0 | 18.614 | 104715.2839 | 268916.0066 | 37.213 | 38
275878 | 2018-04-13 11:50 | 12.45 | Oxy6 (PSt7-10) | 2018-04-04 12:27 | default | 237.8474 | μmol/L | 28.5356 | °C | 1006 | hPa | Humid | 35 | 0 | 0 | 18.609 | 104719.2542 | 268911.0725 | 37.213 | 38
275888 | 2018-04-13 11:50 | 12.4666 | Oxy6 (PSt7-10) | 2018-04-04 12:27 | default | 237.7253 | μmol/L | 28.5337 | °C | 1006 | hPa | Humid | 35 | 0 | 0 | 18.615 | 104728.2611 | 268915.9981 | 37.213 | 38
275897 | 2018-04-13 11:50 | 12.4825 | Oxy6 (PSt7-10) | 2018-04-04 12:27 | default | 237.8052 | μmol/L | 28.5351 | °C | 1006 | hPa | Humid | 35 | 0 | 0 | 18.611 | 104731.4574 | 268915.2484 | 37.213 | 38
275905 | 2018-04-13 11:50 | 12.4994 | Oxy6 (PSt7-10) | 2018-04-04 12:27 | default | 237.5568 | μmol/L | 28.5509 | °C | 1006 | hPa | Humid | 35 | 0 | 0 | 18.617 | 104726.5028 | 268911.5296 | 37.213 | 38
275916 | 2018-04-13 11:50 | 12.5163 | Oxy6 (PSt7-10) | 2018-04-04 12:27 | default | 237.6665 | μmol/L | 28.5482 | °C | 1006 | hPa | Humid | 35 | 0 | 0 | 18.613 | 104728.3834 | 268907.9424 | 37.213 | 38
275929 | 2018-04-13 11:50 | 12.5328 | Oxy6 (PSt7-10) | 2018-04-04 12:27 | default | 237.8158 | μmol/L | 28.521 | °C | 1006 | hPa | Humid | 35 | 0 | 0 | 18.615 | 104731.7893 | 268913.1452 | 37.213 | 38
275939 | 2018-04-13 11:50 | 12.5499 | Oxy6 (PSt7-10) | 2018-04-04 12:27 | default | 237.6106 | μmol/L | 28.5371 | °C | 1006 | hPa | Humid | 35 | 0 | 0 | 18.619 | 104734.5423 | 268912.9313 | 37.213 | 38
275949 | 2018-04-13 11:50 | 12.5663 | Oxy6 (PSt7-10) | 2018-04-04 12:27 | default | 237.7909 | μmol/L | 28.5308 | °C | 1006 | hPa | Humid | 35 | 0 | 0 | 18.613 | 104740.3084 | 268915.2901 | 37.213 | 38
275958 | 2018-04-13 11:50 | 12.5829 | Oxy6 (PSt7-10) | 2018-04-04 12:27 | default | 237.7722 | μmol/L | 28.5303 | °C | 1006 | hPa | Humid | 35 | 0 | 0 | 18.614 | 104742.5639 | 268902.492 | 37.213 | 38
275966 | 2018-04-13 11:50 | 12.5994 | Oxy6 (PSt7-10) | 2018-04-04 12:27 | default | 237.6412 | μmol/L | 28.5359 | °C | 1006 | hPa | Humid | 35 | 0 | 0 | 18.618 | 104730.5843 | 268900.0731 | 37.213 | 38
275973 | 2018-04-13 11:50 | 12.6165 | Oxy6 (PSt7-10) | 2018-04-04 12:27 | default | 237.6462 | μmol/L | 28.5258 | °C | 1006 | hPa | Humid | 35 | 0 | 0 | 18.621 | 104745.8973 | 268893.6652 | 37.213 | 38
275988 | 2018-04-13 11:50 | 12.6331 | Oxy6 (PSt7-10) | 2018-04-04 12:27 | default | 237.7796 | μmol/L | 28.5197 | °C | 1006 | hPa | Humid | 35 | 0 | 0 | 18.617 | 104751.3194 | 268906.043 | 37.213 | 38
276000 | 2018-04-13 11:50 | 12.6498 | Oxy6 (PSt7-10) | 2018-04-04 12:27 | default | 237.8259 | μmol/L | 28.5227 | °C | 1006 | hPa | Humid | 35 | 0 | 0 | 18.614 | 104750.3875 | 268902.7431 | 37.213 | 38
276002 | 2018-04-13 11:50 | 12.6661 | Oxy6 (PSt7-10) | 2018-04-04 12:27 | default | 237.5225 | μmol/L | 28.5494 | °C | 1006 | hPa | Humid | 35 | 0 | 0 | 18.619 | 104761.5507 | 268911.1936 | 37.213 | 38
276019 | 2018-04-13 11:50 | 12.6832 | Oxy6 (PSt7-10) | 2018-04-04 12:27 | default | 237.5748 | μmol/L | 28.5452 | °C | 1006 | hPa | Humid | 35 | 0 | 0 | 18.618 | 104772.1946 | 268896.7137 | 37.213 | 38
276026 | 2018-04-13 11:50 | 12.6997 | Oxy6 (PSt7-10) | 2018-04-04 12:27 | default | 237.5577 | μmol/L | 28.5381 | °C | 1006 | hPa | Humid | 35 | 0 | 0 | 18.621 | 104764.8366 | 268911.5854 | 37.213 | 38
276040 | 2018-04-13 11:50 | 12.7165 | Oxy6 (PSt7-10) | 2018-04-04 12:27 | default | 237.608 | μmol/L | 28.5343 | °C | 1006 | hPa | Humid | 35 | 0 | 0 | 18.62 | 104777.342 | 268899.9812 | 37.213 | 38
276050 | 2018-04-13 11:50 | 12.733 | Oxy6 (PSt7-10) | 2018-04-04 12:27 | default | 237.5307 | μmol/L | 28.5419 | °C | 1006 | hPa | Humid | 35 | 0 | 0 | 18.621 | 104782.1974 | 268896.3193 | 37.213 | 38
276054 | 2018-04-13 11:50 | 12.7496 | Oxy6 (PSt7-10) | 2018-04-04 12:27 | default | 237.5551 | μmol/L | 28.5385 | °C | 1006 | hPa | Humid | 35 | 0 | 0 | 18.621 | 104778.1504 | 268891.8323 | 37.213 | 38
276063 | 2018-04-13 11:50 | 12.7661 | Oxy6 (PSt7-10) | 2018-04-04 12:27 | default | 237.4661 | μmol/L | 28.532 | °C | 1006 | hPa | Humid | 35 | 0 | 0 | 18.627 | 104780.2742 | 268897.553 | 37.213 | 38
276072 | 2018-04-13 11:50 | 12.7832 | Oxy6 (PSt7-10) | 2018-04-04 12:27 | default | 237.4184 | μmol/L | 28.5292 | °C | 1006 | hPa | Humid | 35 | 0 | 0 | 18.63 | 104782.7588 | 268905.0125 | 37.213 | 38
276082 | 2018-04-13 11:50 | 12.7997 | Oxy6 (PSt7-10) | 2018-04-04 12:27 | default | 237.6323 | μmol/L | 28.5309 | °C | 1006 | hPa | Humid | 35 | 0 | 0 | 18.62 | 104779.3081 | 268905.0207 | 37.213 | 38
276097 | 2018-04-13 11:50 | 12.8165 | Oxy6 (PSt7-10) | 2018-04-04 12:27 | default | 237.5886 | μmol/L | 28.5243 | °C | 1006 | hPa | Humid | 35 | 0 | 0 | 18.624 | 104802.9306 | 268906.3375 | 37.213 | 38
276111 | 2018-04-13 11:50 | 12.8333 | Oxy6 (PSt7-10) | 2018-04-04 12:27 | default | 237.3892 | μmol/L | 28.5365 | °C | 1006 | hPa | Humid | 35 | 0 | 0 | 18.629 | 104808.3555 | 268898.5413 | 37.213 | 38
276113 | 2018-04-13 11:50 | 12.8497 | Oxy6 (PSt7-10) | 2018-04-04 12:27 | default | 237.3971 | μmol/L | 28.529 | °C | 1006 | hPa | Humid | 35 | 0 | 0 | 18.631 | 104814.6855 | 268902.8659 | 37.213 | 38
276122 | 2018-04-13 11:50 | 12.866 | Oxy6 (PSt7-10) | 2018-04-04 12:27 | default | 237.2812 | μmol/L | 28.539 | °C | 1006 | hPa | Humid | 35 | 0 | 0 | 18.633 | 104816.7985 | 268899.9136 | 37.213 | 38
276132 | 2018-04-13 11:50 | 12.8831 | Oxy6 (PSt7-10) | 2018-04-04 12:27 | default | 237.4046 | μmol/L | 28.5343 | °C | 1006 | hPa | Humid | 35 | 0 | 0 | 18.629 | 104818.4228 | 268904.1543 | 37.213 | 38
276147 | 2018-04-13 11:50 | 12.8993 | Oxy6 (PSt7-10) | 2018-04-04 12:27 | default | 237.4433 | μmol/L | 28.5289 | °C | 1006 | hPa | Humid | 35 | 0 | 0 | 18.629 | 104818.997 | 268899.1682 | 37.213 | 38
276160 | 2018-04-13 11:50 | 12.9165 | Oxy6 (PSt7-10) | 2018-04-04 12:27 | default | 237.4577 | μmol/L | 28.5332 | °C | 1006 | hPa | Humid | 35 | 0 | 0 | 18.627 | 104817.4027 | 268889.7081 | 37.213 | 38
276165 | 2018-04-13 11:50 | 12.9326 | Oxy6 (PSt7-10) | 2018-04-04 12:27 | default | 237.5264 | μmol/L | 28.5236 | °C | 1006 | hPa | Humid | 35 | 0 | 0 | 18.627 | 104818.4088 | 268896.0131 | 37.213 | 38
276175 | 2018-04-13 11:50 | 12.9494 | Oxy6 (PSt7-10) | 2018-04-04 12:27 | default | 237.3176 | μmol/L | 28.5275 | °C | 1006 | hPa | Humid | 35 | 0 | 0 | 18.635 | 104810.8228 | 268906.5136 | 37.213 | 38
276190 | 2018-04-13 11:50 | 12.9666 | Oxy6 (PSt7-10) | 2018-04-04 12:27 | default | 237.3027 | μmol/L | 28.5454 | °C | 1006 | hPa | Humid | 35 | 0 | 0 | 18.63 | 104828.3864 | 268892.5687 | 37.213 | 38
276198 | 2018-04-13 11:50 | 12.9831 | Oxy6 (PSt7-10) | 2018-04-04 12:27 | default | 237.2419 | μmol/L | 28.5445 | °C | 1006 | hPa | Humid | 35 | 0 | 0 | 18.633 | 104832.2626 | 268899.4437 | 37.213 | 38
276207 | 2018-04-13 11:50 | 12.9997 | Oxy6 (PSt7-10) | 2018-04-04 12:27 | default | 237.235 | μmol/L | 28.5454 | °C | 1006 | hPa | Humid | 35 | 0 | 0 | 18.633 | 104830.3141 | 268897.2936 | 37.213 | 38
276220 | 2018-04-13 11:50 | 13.0163 | Oxy6 (PSt7-10) | 2018-04-04 12:27 | default | 237.4141 | μmol/L | 28.533 | °C | 1006 | hPa | Humid | 35 | 0 | 0 | 18.629 | 104833.8976 | 268890.501 | 37.213 | 38
276225 | 2018-04-13 11:50 | 13.033 | Oxy6 (PSt7-10) | 2018-04-04 12:27 | default | 237.2569 | μmol/L | 28.536 | °C | 1006 | hPa | Humid | 35 | 0 | 0 | 18.635 | 104841.3079 | 268897.8711 | 37.213 | 38
276237 | 2018-04-13 11:50 | 13.0493 | Oxy6 (PSt7-10) | 2018-04-04 12:27 | default | 237.3618 | μmol/L | 28.5182 | °C | 1006 | hPa | Humid | 35 | 0 | 0 | 18.636 | 104842.0897 | 268890.7036 | 37.213 | 38
276245 | 2018-04-13 11:50 | 13.0663 | Oxy6 (PSt7-10) | 2018-04-04 12:27 | default | 237.2876 | μmol/L | 28.5412 | °C | 1006 | hPa | Humid | 35 | 0 | 0 | 18.632 | 104846.639 | 268885.1028 | 37.213 | 38
276254 | 2018-04-13 11:50 | 13.0832 | Oxy6 (PSt7-10) | 2018-04-04 12:27 | default | 237.3698 | μmol/L | 28.5329 | °C | 1006 | hPa | Humid | 35 | 0 | 0 | 18.631 | 104853.0684 | 268892.3845 | 37.213 | 38
276269 | 2018-04-13 11:50 | 13.0992 | Oxy6 (PSt7-10) | 2018-04-04 12:27 | default | 237.2945 | μmol/L | 28.5403 | °C | 1006 | hPa | Humid | 35 | 0 | 0 | 18.632 | 104848.4183 | 268886.573 | 37.213 | 38
276272 | 2018-04-13 11:50 | 13.1163 | Oxy6 (PSt7-10) | 2018-04-04 12:27 | default | 237.3121 | μmol/L | 28.5378 | °C | 1006 | hPa | Humid | 35 | 0 | 0 | 18.632 | 104851.8785 | 268891.3203 | 37.213 | 38
276282 | 2018-04-13 11:50 | 13.1329 | Oxy6 (PSt7-10) | 2018-04-04 12:27 | default | 237.0964 | μmol/L | 28.5491 | °C | 1006 | hPa | Humid | 35 | 0 | 0 | 18.638 | 104857.1073 | 268893.6248 | 37.213 | 38
276293 | 2018-04-13 11:50 | 13.1492 | Oxy6 (PSt7-10) | 2018-04-04 12:27 | default | 237.2122 | μmol/L | 28.536 | °C | 1006 | hPa | Humid | 35 | 0 | 0 | 18.637 | 104868.9821 | 268887.0515 | 37.213 | 38
276308 | 2018-04-13 11:50 | 13.166 | Oxy6 (PSt7-10) | 2018-04-04 12:27 | default | 237.2637 | μmol/L | 28.5288 | °C | 1006 | hPa | Humid | 35 | 0 | 0 | 18.637 | 104869.0942 | 268890.3158 | 37.213 | 38
276316 | 2018-04-13 11:50 | 13.1828 | Oxy6 (PSt7-10) | 2018-04-04 12:27 | default | 237.2481 | μmol/L | 28.531 | °C | 1006 | hPa | Humid | 35 | 0 | 0 | 18.637 | 104872.0173 | 268891.7453 | 37.213 | 38
276331 | 2018-04-13 11:50 | 13.1997 | Oxy6 (PSt7-10) | 2018-04-04 12:27 | default | 237.1305 | μmol/L | 28.538 | °C | 1006 | hPa | Humid | 35 | 0 | 0 | 18.64 | 104870.8684 | 268889.8329 | 37.213 | 38
276333 | 2018-04-13 11:50 | 13.2166 | Oxy6 (PSt7-10) | 2018-04-04 12:27 | default | 237.255 | μmol/L | 28.5363 | °C | 1006 | hPa | Humid | 35 | 0 | 0 | 18.635 | 104872.146 | 268894.7481 | 37.213 | 38
276348 | 2018-04-13 11:50 | 13.2331 | Oxy6 (PSt7-10) | 2018-04-04 12:27 | default | 237.2133 | μmol/L | 28.5295 | °C | 1006 | hPa | Humid | 35 | 0 | 0 | 18.639 | 104881.6244 | 268883.9692 | 37.213 | 38
276352 | 2018-04-13 11:50 | 13.2491 | Oxy6 (PSt7-10) | 2018-04-04 12:27 | default | 237.2723 | μmol/L | 28.5244 | °C | 1006 | hPa | Humid | 35 | 0 | 0 | 18.638 | 104882.4037 | 268894.5568 | 37.213 | 38
276362 | 2018-04-13 11:50 | 13.266 | Oxy6 (PSt7-10) | 2018-04-04 12:27 | default | 237.2414 | μmol/L | 28.5287 | °C | 1006 | hPa | Humid | 35 | 0 | 0 | 18.638 | 104890.8148 | 268888.6763 | 37.213 | 38
276374 | 2018-04-13 11:50 | 13.2833 | Oxy6 (PSt7-10) | 2018-04-04 12:27 | default | 237.0679 | μmol/L | 28.5436 | °C | 1006 | hPa | Humid | 35 | 0 | 0 | 18.641 | 104892.0777 | 268888.9121 | 37.213 | 38
276386 | 2018-04-13 11:51 | 13.2993 | Oxy6 (PSt7-10) | 2018-04-04 12:27 | default | 237.0132 | μmol/L | 28.5513 | °C | 1006 | hPa | Humid | 35 | 0 | 0 | 18.641 | 104895.4968 | 268895.3567 | 37.213 | 38
276399 | 2018-04-13 11:51 | 13.3163 | Oxy6 (PSt7-10) | 2018-04-04 12:27 | default | 237.0269 | μmol/L | 28.5493 | °C | 1006 | hPa | Humid | 35 | 0 | 0 | 18.641 | 104902.2757 | 268883.049 | 37.213 | 38
276403 | 2018-04-13 11:51 | 13.3332 | Oxy6 (PSt7-10) | 2018-04-04 12:27 | default | 236.9525 | μmol/L | 28.5377 | °C | 1006 | hPa | Humid | 35 | 0 | 0 | 18.648 | 104917.5012 | 268891.7944 | 37.213 | 38
276413 | 2018-04-13 11:51 | 13.3494 | Oxy6 (PSt7-10) | 2018-04-04 12:27 | default | 237.0561 | μmol/L | 28.5358 | °C | 1006 | hPa | Humid | 35 | 0 | 0 | 18.644 | 104906.35 | 268883.7325 | 37.213 | 38
276423 | 2018-04-13 11:51 | 13.3658 | Oxy6 (PSt7-10) | 2018-04-04 12:27 | default | 236.9918 | μmol/L | 28.5416 | °C | 1006 | hPa | Humid | 35 | 0 | 0 | 18.645 | 104921.3726 | 268886.3805 | 37.213 | 38
276435 | 2018-04-13 11:51 | 13.3831 | Oxy6 (PSt7-10) | 2018-04-04 12:27 | default | 236.9677 | μmol/L | 28.5418 | °C | 1006 | hPa | Humid | 35 | 0 | 0 | 18.646 | 104917.1358 | 268897.9885 | 37.213 | 38
276443 | 2018-04-13 11:51 | 13.3998 | Oxy6 (PSt7-10) | 2018-04-04 12:27 | default | 236.9667 | μmol/L | 28.5388 | °C | 1006 | hPa | Humid | 35 | 0 | 0 | 18.647 | 104923.577 | 268876.7456 | 37.213 | 38
276457 | 2018-04-13 11:51 | 13.4162 | Oxy6 (PSt7-10) | 2018-04-04 12:27 | default | 236.9874 | μmol/L | 28.5328 | °C | 1006 | hPa | Humid | 35 | 0 | 0 | 18.648 | 104918.9916 | 268884.4407 | 37.213 | 38
276462 | 2018-04-13 11:51 | 13.4325 | Oxy6 (PSt7-10) | 2018-04-04 12:27 | default | 237.112 | μmol/L | 28.5216 | °C | 1006 | hPa | Humid | 35 | 0 | 0 | 18.646 | 104925.6846 | 268879.4677 | 37.213 | 38
276479 | 2018-04-13 11:51 | 13.4497 | Oxy6 (PSt7-10) | 2018-04-04 12:27 | default | 237.0728 | μmol/L | 28.5334 | °C | 1006 | hPa | Humid | 35 | 0 | 0 | 18.644 | 104934.1601 | 268889.2666 | 37.213 | 38
276486 | 2018-04-13 11:51 | 13.4663 | Oxy6 (PSt7-10) | 2018-04-04 12:27 | default | 237.0816 | μmol/L | 28.5417 | °C | 1006 | hPa | Humid | 35 | 0 | 0 | 18.641 | 104935.6551 | 268892.2378 | 37.213 | 38
276493 | 2018-04-13 11:51 | 13.4825 | Oxy6 (PSt7-10) | 2018-04-04 12:27 | default | 236.9215 | μmol/L | 28.5452 | °C | 1006 | hPa | Humid | 35 | 0 | 0 | 18.647 | 104930.9707 | 268889.5146 | 37.213 | 38
276505 | 2018-04-13 11:51 | 13.4996 | Oxy6 (PSt7-10) | 2018-04-04 12:27 | default | 237.2147 | μmol/L | 28.5135 | °C | 1006 | hPa | Humid | 35 | 0 | 0 | 18.644 | 104940.597 | 268885.6801 | 37.213 | 38
276518 | 2018-04-13 11:51 | 13.5164 | Oxy6 (PSt7-10) | 2018-04-04 12:27 | default | 236.9551 | μmol/L | 28.5405 | °C | 1006 | hPa | Humid | 35 | 0 | 0 | 18.647 | 104937.0022 | 268889.48 | 37.213 | 38
276522 | 2018-04-13 11:51 | 13.5331 | Oxy6 (PSt7-10) | 2018-04-04 12:27 | default | 236.9525 | μmol/L | 28.5282 | °C | 1006 | hPa | Humid | 35 | 0 | 0 | 18.651 | 104949.8355 | 268883.9794 | 37.213 | 38
276536 | 2018-04-13 11:51 | 13.5493 | Oxy6 (PSt7-10) | 2018-04-04 12:27 | default | 236.9774 | μmol/L | 28.5247 | °C | 1006 | hPa | Humid | 35 | 0 | 0 | 18.651 | 104951.2909 | 268891.6915 | 37.213 | 38
276542 | 2018-04-13 11:51 | 13.5665 | Oxy6 (PSt7-10) | 2018-04-04 12:27 | default | 236.9677 | μmol/L | 28.5229 | °C | 1006 | hPa | Humid | 35 | 0 | 0 | 18.652 | 104970.2597 | 268887.125 | 37.213 | 38
276559 | 2018-04-13 11:51 | 13.5827 | Oxy6 (PSt7-10) | 2018-04-04 12:27 | default | 237.0498 | μmol/L | 28.5177 | °C | 1006 | hPa | Humid | 35 | 0 | 0 | 18.65 | 104971.708 | 268883.0499 | 37.213 | 38
276569 | 2018-04-13 11:51 | 13.5992 | Oxy6 (PSt7-10) | 2018-04-04 12:27 | default | 236.9557 | μmol/L | 28.5183 | °C | 1006 | hPa | Humid | 35 | 0 | 0 | 18.654 | 104977.6994 | 268867.3907 | 37.213 | 38
276575 | 2018-04-13 11:51 | 13.6166 | Oxy6 (PSt7-10) | 2018-04-04 12:27 | default | 236.6527 | μmol/L | 28.5514 | °C | 1006 | hPa | Humid | 35 | 0 | 0 | 18.657 | 104965.3181 | 268889.9651 | 37.213 | 38
276586 | 2018-04-13 11:51 | 13.633 | Oxy6 (PSt7-10) | 2018-04-04 12:27 | default | 236.8034 | μmol/L | 28.5396 | °C | 1006 | hPa | Humid | 35 | 0 | 0 | 18.654 | 104975.3606 | 268875.5976 | 37.213 | 38
276600 | 2018-04-13 11:51 | 13.6492 | Oxy6 (PSt7-10) | 2018-04-04 12:27 | default | 236.924 | μmol/L | 28.5227 | °C | 1006 | hPa | Humid | 35 | 0 | 0 | 18.654 | 104984.43 | 268878.5804 | 37.213 | 38
276602 | 2018-04-13 11:51 | 13.6665 | Oxy6 (PSt7-10) | 2018-04-04 12:27 | default | 236.7396 | μmol/L | 28.536 | °C | 1006 | hPa | Humid | 35 | 0 | 0 | 18.658 | 104979.9555 | 268877.5722 | 37.213 | 38
276617 | 2018-04-13 11:51 | 13.6825 | Oxy6 (PSt7-10) | 2018-04-04 12:27 | default | 236.7925 | μmol/L | 28.5412 | °C | 1006 | hPa | Humid | 35 | 0 | 0 | 18.654 | 104985.5722 | 268873.7532 | 37.213 | 38
276622 | 2018-04-13 11:51 | 13.7003 | Oxy6 (PSt7-10) | 2018-04-04 12:27 | default | 236.8417 | μmol/L | 28.5311 | °C | 1006 | hPa | Humid | 35 | 0 | 0 | 18.655 | 104999.81 | 268890.1543 | 37.213 | 38
276634 | 2018-04-13 11:51 | 13.716 | Oxy6 (PSt7-10) | 2018-04-04 12:27 | default | 236.7964 | μmol/L | 28.5438 | °C | 1006 | hPa | Humid | 35 | 0 | 0 | 18.653 | 104994.4792 | 268875.0435 | 37.213 | 38
276643 | 2018-04-13 11:51 | 13.7333 | Oxy6 (PSt7-10) | 2018-04-04 12:27 | default | 236.8287 | μmol/L | 28.5266 | °C | 1006 | hPa | Humid | 35 | 0 | 0 | 18.657 | 105005.6699 | 268880.2967 | 37.213 | 38
276655 | 2018-04-13 11:51 | 13.7492 | Oxy6 (PSt7-10) | 2018-04-04 12:27 | default | 236.7704 | μmol/L | 28.5285 | °C | 1006 | hPa | Humid | 35 | 0 | 0 | 18.659 | 104995.9101 | 268867.3946 | 37.213 | 38
276662 | 2018-04-13 11:51 | 13.7663 | Oxy6 (PSt7-10) | 2018-04-04 12:27 | default | 236.8036 | μmol/L | 28.5207 | °C | 1006 | hPa | Humid | 35 | 0 | 0 | 18.66 | 105007.6707 | 268872.0572 | 37.213 | 38
276679 | 2018-04-13 11:51 | 13.7827 | Oxy6 (PSt7-10) | 2018-04-04 12:27 | default | 236.8246 | μmol/L | 28.5272 | °C | 1006 | hPa | Humid | 35 | 0 | 0 | 18.657 | 105007.9357 | 268877.1454 | 37.213 | 38
276684 | 2018-04-13 11:51 | 13.7999 | Oxy6 (PSt7-10) | 2018-04-04 12:27 | default | 236.7595 | μmol/L | 28.5363 | °C | 1006 | hPa | Humid | 35 | 0 | 0 | 18.657 | 104997.1385 | 268863.7059 | 37.213 | 38
276700 | 2018-04-13 11:51 | 13.8165 | Oxy6 (PSt7-10) | 2018-04-04 12:27 | default | 236.8139 | μmol/L | 28.5255 | °C | 1006 | hPa | Humid | 35 | 0 | 0 | 18.658 | 104998.5262 | 268858.2224 | 37.213 | 38
276711 | 2018-04-13 11:51 | 13.8327 | Oxy6 (PSt7-10) | 2018-04-04 12:27 | default | 236.7617 | μmol/L | 28.5329 | °C | 1006 | hPa | Humid | 35 | 0 | 0 | 18.658 | 105002.1196 | 268859.7324 | 37.213 | 38
276721 | 2018-04-13 11:51 | 13.8494 | Oxy6 (PSt7-10) | 2018-04-04 12:27 | default | 236.6619 | μmol/L | 28.5311 | °C | 1006 | hPa | Humid | 35 | 0 | 0 | 18.663 | 105010.14 | 268858.6907 | 37.213 | 38
276729 | 2018-04-13 11:51 | 13.8664 | Oxy6 (PSt7-10) | 2018-04-04 12:27 | default | 236.7193 | μmol/L | 28.5325 | °C | 1006 | hPa | Humid | 35 | 0 | 0 | 18.66 | 105013.741 | 268867.1192 | 37.213 | 38
276736 | 2018-04-13 11:51 | 13.8832 | Oxy6 (PSt7-10) | 2018-04-04 12:27 | default | 236.7323 | μmol/L | 28.5212 | °C | 1006 | hPa | Humid | 35 | 0 | 0 | 18.663 | 105026.5643 | 268871.7065 | 37.213 | 38
276750 | 2018-04-13 11:51 | 13.8997 | Oxy6 (PSt7-10) | 2018-04-04 12:27 | default | 236.8608 | μmol/L | 28.5158 | °C | 1006 | hPa | Humid | 35 | 0 | 0 | 18.659 | 105026.2607 | 268870.2343 | 37.213 | 38
276759 | 2018-04-13 11:51 | 13.9171 | Oxy6 (PSt7-10) | 2018-04-04 12:27 | default | 236.5323 | μmol/L | 28.5399 | °C | 1006 | hPa | Humid | 35 | 0 | 0 | 18.666 | 105039.7402 | 268871.5774 | 37.213 | 38
276765 | 2018-04-13 11:51 | 13.9333 | Oxy6 (PSt7-10) | 2018-04-04 12:27 | default | 236.675 | μmol/L | 28.5356 | °C | 1006 | hPa | Humid | 35 | 0 | 0 | 18.661 | 105040.506 | 268876.7437 | 37.213 | 38
276775 | 2018-04-13 11:51 | 13.9492 | Oxy6 (PSt7-10) | 2018-04-04 12:27 | default | 236.5894 | μmol/L | 28.5413 | °C | 1006 | hPa | Humid | 35 | 0 | 0 | 18.663 | 105042.9153 | 268870.8307 | 37.213 | 38
276784 | 2018-04-13 11:51 | 13.966 | Oxy6 (PSt7-10) | 2018-04-04 12:27 | default | 236.7747 | μmol/L | 28.5184 | °C | 1006 | hPa | Humid | 35 | 0 | 0 | 18.662 | 105039.4429 | 268873.7969 | 37.213 | 38
276796 | 2018-04-13 11:51 | 13.9827 | Oxy6 (PSt7-10) | 2018-04-04 12:27 | default | 236.5706 | μmol/L | 28.5313 | °C | 1006 | hPa | Humid | 35 | 0 | 0 | 18.667 | 105055.9572 | 268868.2749 | 37.213 | 38
276802 | 2018-04-13 11:51 | 13.9996 | Oxy6 (PSt7-10) | 2018-04-04 12:27 | default | 236.5881 | μmol/L | 28.532 | °C | 1006 | hPa | Humid | 35 | 0 | 0 | 18.666 | 105047.5459 | 268866.3788 | 37.213 | 38
276813 | 2018-04-13 11:51 | 14.016 | Oxy6 (PSt7-10) | 2018-04-04 12:27 | default | 236.5943 | μmol/L | 28.528 | °C | 1006 | hPa | Humid | 35 | 0 | 0 | 18.667 | 105054.6009 | 268870.5297 | 37.213 | 38
276830 | 2018-04-13 11:51 | 14.0326 | Oxy6 (PSt7-10) | 2018-04-04 12:27 | default | 236.6264 | μmol/L | 28.5298 | °C | 1006 | hPa | Humid | 35 | 0 | 0 | 18.665 | 105063.4027 | 268861.15 | 37.213 | 38
276839 | 2018-04-13 11:51 | 14.0494 | Oxy6 (PSt7-10) | 2018-04-04 12:27 | default | 236.691 | μmol/L | 28.5112 | °C | 1006 | hPa | Humid | 35 | 0 | 0 | 18.668 | 105064.354 | 268863.9142 | 37.213 | 38
276846 | 2018-04-13 11:51 | 14.066 | Oxy6 (PSt7-10) | 2018-04-04 12:27 | default | 236.5772 | μmol/L | 28.5272 | °C | 1006 | hPa | Humid | 35 | 0 | 0 | 18.668 | 105061.1053 | 268866.6058 | 37.213 | 38
276856 | 2018-04-13 11:51 | 14.0831 | Oxy6 (PSt7-10) | 2018-04-04 12:27 | default | 236.6247 | μmol/L | 28.5237 | °C | 1006 | hPa | Humid | 35 | 0 | 0 | 18.667 | 105074.179 | 268860.7189 | 37.213 | 38
276870 | 2018-04-13 11:51 | 14.1 | Oxy6 (PSt7-10) | 2018-04-04 12:27 | default | 236.5206 | μmol/L | 28.5289 | °C | 1006 | hPa | Humid | 35 | 0 | 0 | 18.67 | 105072.3602 | 268866.3695 | 37.213 | 38
276879 | 2018-04-13 11:51 | 14.116 | Oxy6 (PSt7-10) | 2018-04-04 12:27 | default | 236.641 | μmol/L | 28.5151 | °C | 1006 | hPa | Humid | 35 | 0 | 0 | 18.669 | 105079.2789 | 268856.2499 | 37.213 | 38
276883 | 2018-04-13 11:51 | 14.1335 | Oxy6 (PSt7-10) | 2018-04-04 12:27 | default | 236.7084 | μmol/L | 28.5088 | °C | 1006 | hPa | Humid | 35 | 0 | 0 | 18.668 | 105078.804 | 268856.319 | 37.213 | 38
276894 | 2018-04-13 11:51 | 14.1492 | Oxy6 (PSt7-10) | 2018-04-04 12:27 | default | 236.6001 | μmol/L | 28.5272 | °C | 1006 | hPa | Humid | 35 | 0 | 0 | 18.667 | 105073.332 | 268865.0442 | 37.213 | 38
276906 | 2018-04-13 11:51 | 14.1659 | Oxy6 (PSt7-10) | 2018-04-04 12:27 | default | 236.6331 | μmol/L | 28.5257 | °C | 1006 | hPa | Humid | 35 | 0 | 0 | 18.666 | 105072.9705 | 268858.0043 | 37.213 | 38
276912 | 2018-04-13 11:51 | 14.1826 | Oxy6 (PSt7-10) | 2018-04-04 12:27 | default | 236.6168 | μmol/L | 28.5217 | °C | 1006 | hPa | Humid | 35 | 0 | 0 | 18.668 | 105073.2208 | 268863.3131 | 37.213 | 38
276922 | 2018-04-13 11:51 | 14.1993 | Oxy6 (PSt7-10) | 2018-04-04 12:27 | default | 236.5484 | μmol/L | 28.5313 | °C | 1006 | hPa | Humid | 35 | 0 | 0 | 18.668 | 105072.1254 | 268856.7593 | 37.213 | 38
276939 | 2018-04-13 11:51 | 14.216 | Oxy6 (PSt7-10) | 2018-04-04 12:27 | default | 236.3851 | μmol/L | 28.5322 | °C | 1006 | hPa | Humid | 35 | 0 | 0 | 18.675 | 105081.4465 | 268867.0235 | 37.213 | 38
276943 | 2018-04-13 11:51 | 14.2331 | Oxy6 (PSt7-10) | 2018-04-04 12:27 | default | 236.6744 | μmol/L | 28.5104 | °C | 1006 | hPa | Humid | 35 | 0 | 0 | 18.669 | 105085.9548 | 268859.7136 | 37.213 | 38
276957 | 2018-04-13 11:51 | 14.2497 | Oxy6 (PSt7-10) | 2018-04-04 12:27 | default | 236.4821 | μmol/L | 28.528 | °C | 1006 | hPa | Humid | 35 | 0 | 0 | 18.672 | 105087.7065 | 268841.251 | 37.213 | 38
276966 | 2018-04-13 11:51 | 14.2665 | Oxy6 (PSt7-10) | 2018-04-04 12:27 | default | 236.3611 | μmol/L | 28.5418 | °C | 1006 | hPa | Humid | 35 | 0 | 0 | 18.673 | 105090.085 | 268850.9059 | 37.213 | 38
276981 | 2018-04-13 11:51 | 14.283 | Oxy6 (PSt7-10) | 2018-04-04 12:27 | default | 236.4877 | μmol/L | 28.5272 | °C | 1006 | hPa | Humid | 35 | 0 | 0 | 18.672 | 105100.6163 | 268861.0558 | 37.213 | 38
276990 | 2018-04-13 11:52 | 14.2997 | Oxy6 (PSt7-10) | 2018-04-04 12:27 | default | 236.4063 | μmol/L | 28.5229 | °C | 1006 | hPa | Humid | 35 | 0 | 0 | 18.677 | 105109.4522 | 268853.9105 | 37.213 | 38
277000 | 2018-04-13 11:52 | 14.3166 | Oxy6 (PSt7-10) | 2018-04-04 12:27 | default | 236.518 | μmol/L | 28.5229 | °C | 1006 | hPa | Humid | 35 | 0 | 0 | 18.672 | 105109.1715 | 268862.7607 | 37.213 | 38
277003 | 2018-04-13 11:52 | 14.333 | Oxy6 (PSt7-10) | 2018-04-04 12:27 | default | 236.4079 | μmol/L | 28.5321 | °C | 1006 | hPa | Humid | 35 | 0 | 0 | 18.674 | 105107.8748 | 268861.8784 | 37.213 | 38
277013 | 2018-04-13 11:52 | 14.3492 | Oxy6 (PSt7-10) | 2018-04-04 12:27 | default | 236.3673 | μmol/L | 28.5347 | °C | 1006 | hPa | Humid | 35 | 0 | 0 | 18.675 | 105111.2674 | 268842.1818 | 37.213 | 38
277022 | 2018-04-13 11:52 | 14.3662 | Oxy6 (PSt7-10) | 2018-04-04 12:27 | default | 236.4644 | μmol/L | 28.5242 | °C | 1006 | hPa | Humid | 35 | 0 | 0 | 18.674 | 105123.2816 | 268844.7069 | 37.213 | 38
277034 | 2018-04-13 11:52 | 14.3828 | Oxy6 (PSt7-10) | 2018-04-04 12:27 | default | 236.4622 | μmol/L | 28.5245 | °C | 1006 | hPa | Humid | 35 | 0 | 0 | 18.674 | 105121.8105 | 268838.1337 | 37.213 | 38
277046 | 2018-04-13 11:52 | 14.3997 | Oxy6 (PSt7-10) | 2018-04-04 12:27 | default | 236.3507 | μmol/L | 28.5307 | °C | 1006 | hPa | Humid | 35 | 0 | 0 | 18.677 | 105130.5326 | 268854.4526 | 37.213 | 38
277055 | 2018-04-13 11:52 | 14.4161 | Oxy6 (PSt7-10) | 2018-04-04 12:27 | default | 236.2599 | μmol/L | 28.5403 | °C | 1006 | hPa | Humid | 35 | 0 | 0 | 18.678 | 105122.0967 | 268855.27 | 37.213 | 38
277070 | 2018-04-13 11:52 | 14.4327 | Oxy6 (PSt7-10) | 2018-04-04 12:27 | default | 236.3095 | μmol/L | 28.5239 | °C | 1006 | hPa | Humid | 35 | 0 | 0 | 18.681 | 105130.6486 | 268844.9466 | 37.213 | 38
277080 | 2018-04-13 11:52 | 14.4495 | Oxy6 (PSt7-10) | 2018-04-04 12:27 | default | 236.4321 | μmol/L | 28.5129 | °C | 1006 | hPa | Humid | 35 | 0 | 0 | 18.679 | 105130.5097 | 268845.9422 | 37.213 | 38
277089 | 2018-04-13 11:52 | 14.4658 | Oxy6 (PSt7-10) | 2018-04-04 12:27 | default | 236.3616 | μmol/L | 28.5165 | °C | 1006 | hPa | Humid | 35 | 0 | 0 | 18.681 | 105137.3759 | 268844.435 | 37.213 | 38
277095 | 2018-04-13 11:52 | 14.4832 | Oxy6 (PSt7-10) | 2018-04-04 12:27 | default | 236.3242 | μmol/L | 28.5281 | °C | 1006 | hPa | Humid | 35 | 0 | 0 | 18.679 | 105132.3919 | 268843.7743 | 37.213 | 38
277106 | 2018-04-13 11:52 | 14.4995 | Oxy6 (PSt7-10) | 2018-04-04 12:27 | default | 236.2758 | μmol/L | 28.5286 | °C | 1006 | hPa | Humid | 35 | 0 | 0 | 18.681 | 105141.7218 | 268857.7312 | 37.213 | 38
277118 | 2018-04-13 11:52 | 14.516 | Oxy6 (PSt7-10) | 2018-04-04 12:27 | default | 236.3973 | μmol/L | 28.5147 | °C | 1006 | hPa | Humid | 35 | 0 | 0 | 18.68 | 105148.4717 | 268842.9648 | 37.213 | 38
277125 | 2018-04-13 11:52 | 14.5326 | Oxy6 (PSt7-10) | 2018-04-04 12:27 | default | 236.4204 | μmol/L | 28.5114 | °C | 1006 | hPa | Humid | 35 | 0 | 0 | 18.68 | 105154.1229 | 268854.8959 | 37.213 | 38
277137 | 2018-04-13 11:52 | 14.5496 | Oxy6 (PSt7-10) | 2018-04-04 12:27 | default | 236.3311 | μmol/L | 28.5145 | °C | 1006 | hPa | Humid | 35 | 0 | 0 | 18.683 | 105162.6644 | 268850.7842 | 37.213 | 38
277144 | 2018-04-13 11:52 | 14.5666 | Oxy6 (PSt7-10) | 2018-04-04 12:27 | default | 236.1989 | μmol/L | 28.5331 | °C | 1006 | hPa | Humid | 35 | 0 | 0 | 18.683 | 105162.7021 | 268865.676 | 37.213 | 38
277154 | 2018-04-13 11:52 | 14.5825 | Oxy6 (PSt7-10) | 2018-04-04 12:27 | default | 236.1214 | μmol/L | 28.5409 | °C | 1006 | hPa | Humid | 35 | 0 | 0 | 18.684 | 105162.93 | 268859.6069 | 37.213 | 38
277162 | 2018-04-13 11:52 | 14.5996 | Oxy6 (PSt7-10) | 2018-04-04 12:27 | default | 236.1904 | μmol/L | 28.5249 | °C | 1006 | hPa | Humid | 35 | 0 | 0 | 18.686 | 105172.9067 | 268851.3005 | 37.213 | 38
277177 | 2018-04-13 11:52 | 14.6164 | Oxy6 (PSt7-10) | 2018-04-04 12:27 | default | 236.1287 | μmol/L | 28.5304 | °C | 1006 | hPa | Humid | 35 | 0 | 0 | 18.687 | 105183.4552 | 268860.2492 | 37.213 | 38
277183 | 2018-04-13 11:52 | 14.6328 | Oxy6 (PSt7-10) | 2018-04-04 12:27 | default | 236.2374 | μmol/L | 28.5245 | °C | 1006 | hPa | Humid | 35 | 0 | 0 | 18.684 | 105179.0294 | 268846.3389 | 37.213 | 38
277197 | 2018-04-13 11:52 | 14.6498 | Oxy6 (PSt7-10) | 2018-04-04 12:27 | default | 236.279 | μmol/L | 28.5218 | °C | 1006 | hPa | Humid | 35 | 0 | 0 | 18.683 | 105183.7702 | 268857.3873 | 37.213 | 38
277202 | 2018-04-13 11:52 | 14.6659 | Oxy6 (PSt7-10) | 2018-04-04 12:27 | default | 236.301 | μmol/L | 28.5219 | °C | 1006 | hPa | Humid | 35 | 0 | 0 | 18.682 | 105186.6687 | 268841.1801 | 37.213 | 38
277216 | 2018-04-13 11:52 | 14.6826 | Oxy6 (PSt7-10) | 2018-04-04 12:27 | default | 236.2001 | μmol/L | 28.5172 | °C | 1006 | hPa | Humid | 35 | 0 | 0 | 18.688 | 105196.3739 | 268859.0011 | 37.213 | 38
277226 | 2018-04-13 11:52 | 14.6997 | Oxy6 (PSt7-10) | 2018-04-04 12:27 | default | 236.2211 | μmol/L | 28.5268 | °C | 1006 | hPa | Humid | 35 | 0 | 0 | 18.684 | 105196.2728 | 268857.9494 | 37.213 | 38
277233 | 2018-04-13 11:52 | 14.7162 | Oxy6 (PSt7-10) | 2018-04-04 12:27 | default | 236.158 | μmol/L | 28.5136 | °C | 1006 | hPa | Humid | 35 | 0 | 0 | 18.691 | 105198.9343 | 268843.5001 | 37.213 | 38
277243 | 2018-04-13 11:52 | 14.7331 | Oxy6 (PSt7-10) | 2018-04-04 12:27 | default | 236.1103 | μmol/L | 28.5141 | °C | 1006 | hPa | Humid | 35 | 0 | 0 | 18.693 | 105199.8921 | 268837.9035 | 37.213 | 38
277255 | 2018-04-13 11:52 | 14.7493 | Oxy6 (PSt7-10) | 2018-04-04 12:27 | default | 236.1713 | μmol/L | 28.5149 | °C | 1006 | hPa | Humid | 35 | 0 | 0 | 18.69 | 105204.4738 | 268849.3357 | 37.213 | 38
277271 | 2018-04-13 11:52 | 14.7664 | Oxy6 (PSt7-10) | 2018-04-04 12:27 | default | 236.2073 | μmol/L | 28.5162 | °C | 1006 | hPa | Humid | 35 | 0 | 0 | 18.688 | 105213.5898 | 268844.1375 | 37.213 | 38
277277 | 2018-04-13 11:52 | 14.7831 | Oxy6 (PSt7-10) | 2018-04-04 12:27 | default | 236.0443 | μmol/L | 28.5202 | °C | 1006 | hPa | Humid | 35 | 0 | 0 | 18.694 | 105227.8999 | 268846.8781 | 37.213 | 38
277288 | 2018-04-13 11:52 | 14.7992 | Oxy6 (PSt7-10) | 2018-04-04 12:27 | default | 236.1207 | μmol/L | 28.5189 | °C | 1006 | hPa | Humid | 35 | 0 | 0 | 18.691 | 105214.0965 | 268850.1463 | 37.213 | 38
277295 | 2018-04-13 11:52 | 14.8163 | Oxy6 (PSt7-10) | 2018-04-04 12:27 | default | 236.0554 | μmol/L | 28.5186 | °C | 1006 | hPa | Humid | 35 | 0 | 0 | 18.694 | 105228.8712 | 268851.1372 | 37.213 | 38
277311 | 2018-04-13 11:52 | 14.833 | Oxy6 (PSt7-10) | 2018-04-04 12:27 | default | 236.1561 | μmol/L | 28.5107 | °C | 1006 | hPa | Humid | 35 | 0 | 0 | 18.692 | 105233.6717 | 268836.9244 | 37.213 | 38
277320 | 2018-04-13 11:52 | 14.8497 | Oxy6 (PSt7-10) | 2018-04-04 12:27 | default | 236.2046 | μmol/L | 28.5071 | °C | 1006 | hPa | Humid | 35 | 0 | 0 | 18.691 | 105233.2352 | 268855.9616 | 37.213 | 38
277325 | 2018-04-13 11:52 | 14.8659 | Oxy6 (PSt7-10) | 2018-04-04 12:27 | default | 236.1376 | μmol/L | 28.5102 | °C | 1006 | hPa | Humid | 35 | 0 | 0 | 18.693 | 105225.6431 | 268852.234 | 37.213 | 38
277340 | 2018-04-13 11:52 | 14.883 | Oxy6 (PSt7-10) | 2018-04-04 12:27 | default | 235.9121 | μmol/L | 28.5325 | °C | 1006 | hPa | Humid | 35 | 0 | 0 | 18.696 | 105231.5038 | 268847.7552 | 37.213 | 38
277347 | 2018-04-13 11:52 | 14.8999 | Oxy6 (PSt7-10) | 2018-04-04 12:27 | default | 235.8101 | μmol/L | 28.5375 | °C | 1006 | hPa | Humid | 35 | 0 | 0 | 18.699 | 105238.1849 | 268834.0545 | 37.213 | 38
277358 | 2018-04-13 11:52 | 14.9159 | Oxy6 (PSt7-10) | 2018-04-04 12:27 | default | 236.0201 | μmol/L | 28.5173 | °C | 1006 | hPa | Humid | 35 | 0 | 0 | 18.696 | 105242.0023 | 268846.5883 | 37.213 | 38
277368 | 2018-04-13 11:52 | 14.9332 | Oxy6 (PSt7-10) | 2018-04-04 12:27 | default | 235.9207 | μmol/L | 28.525 | °C | 1006 | hPa | Humid | 35 | 0 | 0 | 18.698 | 105251.5792 | 268845.2814 | 37.213 | 38
277377 | 2018-04-13 11:52 | 14.9497 | Oxy6 (PSt7-10) | 2018-04-04 12:27 | default | 236.0836 | μmol/L | 28.521 | °C | 1006 | hPa | Humid | 35 | 0 | 0 | 18.692 | 105246.2691 | 268828.3193 | 37.213 | 38
277383 | 2018-04-13 11:52 | 14.9659 | Oxy6 (PSt7-10) | 2018-04-04 12:27 | default | 235.8777 | μmol/L | 28.5184 | °C | 1006 | hPa | Humid | 35 | 0 | 0 | 18.702 | 105249.8285 | 268835.5065 | 37.213 | 38
277393 | 2018-04-13 11:52 | 14.9825 | Oxy6 (PSt7-10) | 2018-04-04 12:27 | default | 235.9682 | μmol/L | 28.5341 | °C | 1006 | hPa | Humid | 35 | 0 | 0 | 18.693 | 105247.862 | 268836.8029 | 37.213 | 38
277402 | 2018-04-13 11:52 | 14.9998 | Oxy6 (PSt7-10) | 2018-04-04 12:27 | default | 235.864 | μmol/L | 28.5267 | °C | 1006 | hPa | Humid | 35 | 0 | 0 | 18.7 | 105262.7606 | 268850.2034 | 37.213 | 38
277420 | 2018-04-13 11:52 | 15.0162 | Oxy6 (PSt7-10) | 2018-04-04 12:27 | default | 236.0465 | μmol/L | 28.5104 | °C | 1006 | hPa | Humid | 35 | 0 | 0 | 18.697 | 105259.0604 | 268845.7048 | 37.213 | 38
277422 | 2018-04-13 11:52 | 15.0332 | Oxy6 (PSt7-10) | 2018-04-04 12:27 | default | 235.8397 | μmol/L | 28.5333 | °C | 1006 | hPa | Humid | 35 | 0 | 0 | 18.699 | 105265.3635 | 268848.747 | 37.213 | 38
277433 | 2018-04-13 11:52 | 15.0495 | Oxy6 (PSt7-10) | 2018-04-04 12:27 | default | 235.8317 | μmol/L | 28.5281 | °C | 1006 | hPa | Humid | 35 | 0 | 0 | 18.701 | 105273.8874 | 268835.6678 | 37.213 | 38
277444 | 2018-04-13 11:52 | 15.0665 | Oxy6 (PSt7-10) | 2018-04-04 12:27 | default | 235.7564 | μmol/L | 28.5387 | °C | 1006 | hPa | Humid | 35 | 0 | 0 | 18.701 | 105275.9197 | 268841.6815 | 37.213 | 38
277458 | 2018-04-13 11:52 | 15.083 | Oxy6 (PSt7-10) | 2018-04-04 12:27 | default | 236.0193 | μmol/L | 28.5048 | °C | 1006 | hPa | Humid | 35 | 0 | 0 | 18.7 | 105270.5616 | 268845.9905 | 37.213 | 38
277463 | 2018-04-13 11:52 | 15.1002 | Oxy6 (PSt7-10) | 2018-04-04 12:27 | default | 235.9158 | μmol/L | 28.5225 | °C | 1006 | hPa | Humid | 35 | 0 | 0 | 18.699 | 105286.7128 | 268838.9171 | 37.213 | 38
277475 | 2018-04-13 11:52 | 15.1165 | Oxy6 (PSt7-10) | 2018-04-04 12:27 | default | 235.8919 | μmol/L | 28.5101 | °C | 1006 | hPa | Humid | 35 | 0 | 0 | 18.704 | 105285.7223 | 268841.0082 | 37.213 | 38
277487 | 2018-04-13 11:52 | 15.1331 | Oxy6 (PSt7-10) | 2018-04-04 12:27 | default | 235.8767 | μmol/L | 28.5123 | °C | 1006 | hPa | Humid | 35 | 0 | 0 | 18.704 | 105299.0953 | 268838.8735 | 37.213 | 38
277495 | 2018-04-13 11:52 | 15.1491 | Oxy6 (PSt7-10) | 2018-04-04 12:27 | default | 235.8559 | μmol/L | 28.5121 | °C | 1006 | hPa | Humid | 35 | 0 | 0 | 18.705 | 105285.8562 | 268833.7341 | 37.213 | 38
277505 | 2018-04-13 11:52 | 15.1658 | Oxy6 (PSt7-10) | 2018-04-04 12:27 | default | 235.8735 | μmol/L | 28.5127 | °C | 1006 | hPa | Humid | 35 | 0 | 0 | 18.704 | 105289.5469 | 268836.9541 | 37.213 | 38
277520 | 2018-04-13 11:52 | 15.1832 | Oxy6 (PSt7-10) | 2018-04-04 12:27 | default | 235.8401 | μmol/L | 28.5175 | °C | 1006 | hPa | Humid | 35 | 0 | 0 | 18.704 | 105312.4153 | 268833.7234 | 37.213 | 38
277526 | 2018-04-13 11:52 | 15.1994 | Oxy6 (PSt7-10) | 2018-04-04 12:27 | default | 235.6609 | μmol/L | 28.5364 | °C | 1006 | hPa | Humid | 35 | 0 | 0 | 18.706 | 105307.6937 | 268847.9892 | 37.213 | 38
277539 | 2018-04-13 11:52 | 15.2166 | Oxy6 (PSt7-10) | 2018-04-04 12:27 | default | 235.7022 | μmol/L | 28.5338 | °C | 1006 | hPa | Humid | 35 | 0 | 0 | 18.705 | 105310.2636 | 268839.0494 | 37.213 | 38
277549 | 2018-04-13 11:52 | 15.2332 | Oxy6 (PSt7-10) | 2018-04-04 12:27 | default | 235.6939 | μmol/L | 28.5286 | °C | 1006 | hPa | Humid | 35 | 0 | 0 | 18.707 | 105311.5308 | 268835.4501 | 37.213 | 38
277552 | 2018-04-13 11:52 | 15.2497 | Oxy6 (PSt7-10) | 2018-04-04 12:27 | default | 235.7593 | μmol/L | 28.5257 | °C | 1006 | hPa | Humid | 35 | 0 | 0 | 18.705 | 105320.847 | 268833.369 | 37.213 | 38
277562 | 2018-04-13 11:52 | 15.2659 | Oxy6 (PSt7-10) | 2018-04-04 12:27 | default | 235.621 | μmol/L | 28.5263 | °C | 1006 | hPa | Humid | 35 | 0 | 0 | 18.711 | 105322.1412 | 268846.8193 | 37.213 | 38
277576 | 2018-04-13 11:52 | 15.2831 | Oxy6 (PSt7-10) | 2018-04-04 12:27 | default | 235.7055 | μmol/L | 28.5207 | °C | 1006 | hPa | Humid | 35 | 0 | 0 | 18.709 | 105325.1069 | 268834.5844 | 37.213 | 38
277584 | 2018-04-13 11:53 | 15.2996 | Oxy6 (PSt7-10) | 2018-04-04 12:27 | default | 235.7093 | μmol/L | 28.5264 | °C | 1006 | hPa | Humid | 35 | 0 | 0 | 18.707 | 105330.7315 | 268837.8006 | 37.213 | 38
277594 | 2018-04-13 11:53 | 15.3158 | Oxy6 (PSt7-10) | 2018-04-04 12:27 | default | 235.8802 | μmol/L | 28.5023 | °C | 1006 | hPa | Humid | 35 | 0 | 0 | 18.707 | 105332.1787 | 268828.5618 | 37.213 | 38
277602 | 2018-04-13 11:53 | 15.3329 | Oxy6 (PSt7-10) | 2018-04-04 12:27 | default | 235.8715 | μmol/L | 28.5036 | °C | 1006 | hPa | Humid | 35 | 0 | 0 | 18.707 | 105336.6894 | 268830.019 | 37.213 | 38
277615 | 2018-04-13 11:53 | 15.3493 | Oxy6 (PSt7-10) | 2018-04-04 12:27 | default | 235.7579 | μmol/L | 28.5164 | °C | 1006 | hPa | Humid | 35 | 0 | 0 | 18.708 | 105338.4457 | 268832.4064 | 37.213 | 38
277629 | 2018-04-13 11:53 | 15.3667 | Oxy6 (PSt7-10) | 2018-04-04 12:27 | default | 235.6854 | μmol/L | 28.5298 | °C | 1006 | hPa | Humid | 35 | 0 | 0 | 18.707 | 105340.6182 | 268838.2641 | 37.213 | 38
277640 | 2018-04-13 11:53 | 15.3833 | Oxy6 (PSt7-10) | 2018-04-04 12:27 | default | 235.6093 | μmol/L | 28.5248 | °C | 1006 | hPa | Humid | 35 | 0 | 0 | 18.712 | 105344.3735 | 268826.9227 | 37.213 | 38
277651 | 2018-04-13 11:53 | 15.3995 | Oxy6 (PSt7-10) | 2018-04-04 12:27 | default | 235.7703 | μmol/L | 28.5115 | °C | 1006 | hPa | Humid | 35 | 0 | 0 | 18.709 | 105342.508 | 268824.8402 | 37.213 | 38
277652 | 2018-04-13 11:53 | 15.4165 | Oxy6 (PSt7-10) | 2018-04-04 12:27 | default | 235.8031 | μmol/L | 28.5101 | °C | 1006 | hPa | Humid | 35 | 0 | 0 | 18.708 | 105346.064 | 268838.637 | 37.213 | 38
277667 | 2018-04-13 11:53 | 15.433 | Oxy6 (PSt7-10) | 2018-04-04 12:27 | default | 235.7009 | μmol/L | 28.5119 | °C | 1006 | hPa | Humid | 35 | 0 | 0 | 18.712 | 105350.0856 | 268829.38 | 37.213 | 38
277675 | 2018-04-13 11:53 | 15.4496 | Oxy6 (PSt7-10) | 2018-04-04 12:27 | default | 235.7458 | μmol/L | 28.5087 | °C | 1006 | hPa | Humid | 35 | 0 | 0 | 18.711 | 105361.7789 | 268824.9785 | 37.213 | 38
277684 | 2018-04-13 11:53 | 15.4665 | Oxy6 (PSt7-10) | 2018-04-04 12:27 | default | 235.6613 | μmol/L | 28.5175 | °C | 1006 | hPa | Humid | 35 | 0 | 0 | 18.712 | 105358.8933 | 268840.8907 | 37.213 | 38
277694 | 2018-04-13 11:53 | 15.4832 | Oxy6 (PSt7-10) | 2018-04-04 12:27 | default | 235.5806 | μmol/L | 28.5099 | °C | 1006 | hPa | Humid | 35 | 0 | 0 | 18.718 | 105371.7593 | 268828.5215 | 37.213 | 38
277702 | 2018-04-13 11:53 | 15.4992 | Oxy6 (PSt7-10) | 2018-04-04 12:27 | default | 235.5884 | μmol/L | 28.512 | °C | 1006 | hPa | Humid | 35 | 0 | 0 | 18.717 | 105367.8569 | 268825.2837 | 37.213 | 38
277714 | 2018-04-13 11:53 | 15.516 | Oxy6 (PSt7-10) | 2018-04-04 12:27 | default | 235.6047 | μmol/L | 28.5191 | °C | 1006 | hPa | Humid | 35 | 0 | 0 | 18.714 | 105378.0291 | 268833.5525 | 37.213 | 38
277724 | 2018-04-13 11:53 | 15.5324 | Oxy6 (PSt7-10) | 2018-04-04 12:27 | default | 235.4653 | μmol/L | 28.5294 | °C | 1006 | hPa | Humid | 35 | 0 | 0 | 18.717 | 105389.8116 | 268828.8165 | 37.213 | 38
277736 | 2018-04-13 11:53 | 15.5497 | Oxy6 (PSt7-10) | 2018-04-04 12:27 | default | 235.5544 | μmol/L | 28.5262 | °C | 1006 | hPa | Humid | 35 | 0 | 0 | 18.714 | 105393.9453 | 268834.3973 | 37.213 | 38
277744 | 2018-04-13 11:53 | 15.5662 | Oxy6 (PSt7-10) | 2018-04-04 12:27 | default | 235.4652 | μmol/L | 28.5231 | °C | 1006 | hPa | Humid | 35 | 0 | 0 | 18.719 | 105393.3179 | 268837.087 | 37.213 | 38
277756 | 2018-04-13 11:53 | 15.5827 | Oxy6 (PSt7-10) | 2018-04-04 12:27 | default | 235.3968 | μmol/L | 28.5264 | °C | 1006 | hPa | Humid | 35 | 0 | 0 | 18.721 | 105395.977 | 268835.0492 | 37.213 | 38
277768 | 2018-04-13 11:53 | 15.5993 | Oxy6 (PSt7-10) | 2018-04-04 12:27 | default | 235.4406 | μmol/L | 28.5329 | °C | 1006 | hPa | Humid | 35 | 0 | 0 | 18.717 | 105402.8711 | 268832.2614 | 37.213 | 38
277780 | 2018-04-13 11:53 | 15.6159 | Oxy6 (PSt7-10) | 2018-04-04 12:27 | default | 235.4544 | μmol/L | 28.5215 | °C | 1006 | hPa | Humid | 35 | 0 | 0 | 18.72 | 105402.1469 | 268824.2871 | 37.213 | 38
277790 | 2018-04-13 11:53 | 15.6332 | Oxy6 (PSt7-10) | 2018-04-04 12:27 | default | 235.3736 | μmol/L | 28.5266 | °C | 1006 | hPa | Humid | 35 | 0 | 0 | 18.722 | 105407.2806 | 268834.2499 | 37.213 | 38
277794 | 2018-04-13 11:53 | 15.6498 | Oxy6 (PSt7-10) | 2018-04-04 12:27 | default | 235.4589 | μmol/L | 28.5177 | °C | 1006 | hPa | Humid | 35 | 0 | 0 | 18.721 | 105415.336 | 268823.214 | 37.213 | 38
277805 | 2018-04-13 11:53 | 15.6659 | Oxy6 (PSt7-10) | 2018-04-04 12:27 | default | 235.4099 | μmol/L | 28.512 | °C | 1006 | hPa | Humid | 35 | 0 | 0 | 18.725 | 105410.2682 | 268826.7405 | 37.213 | 38
277819 | 2018-04-13 11:53 | 15.6825 | Oxy6 (PSt7-10) | 2018-04-04 12:27 | default | 235.4076 | μmol/L | 28.5249 | °C | 1006 | hPa | Humid | 35 | 0 | 0 | 18.721 | 105419.8338 | 268820.1413 | 37.213 | 38
277830 | 2018-04-13 11:53 | 15.6999 | Oxy6 (PSt7-10) | 2018-04-04 12:27 | default | 235.2999 | μmol/L | 28.5244 | °C | 1006 | hPa | Humid | 35 | 0 | 0 | 18.726 | 105420.8904 | 268812.1463 | 37.213 | 38
277836 | 2018-04-13 11:53 | 15.7164 | Oxy6 (PSt7-10) | 2018-04-04 12:27 | default | 235.6885 | μmol/L | 28.501 | °C | 1006 | hPa | Humid | 35 | 0 | 0 | 18.716 | 105421.2318 | 268827.1709 | 37.213 | 38
277849 | 2018-04-13 11:53 | 15.733 | Oxy6 (PSt7-10) | 2018-04-04 12:27 | default | 235.4207 | μmol/L | 28.5136 | °C | 1006 | hPa | Humid | 35 | 0 | 0 | 18.724 | 105424.6179 | 268826.2674 | 37.213 | 38
277855 | 2018-04-13 11:53 | 15.7498 | Oxy6 (PSt7-10) | 2018-04-04 12:27 | default | 235.4211 | μmol/L | 28.5167 | °C | 1006 | hPa | Humid | 35 | 0 | 0 | 18.723 | 105429.4663 | 268829.4523 | 37.213 | 38
277863 | 2018-04-13 11:53 | 15.7658 | Oxy6 (PSt7-10) | 2018-04-04 12:27 | default | 235.3923 | μmol/L | 28.5113 | °C | 1006 | hPa | Humid | 35 | 0 | 0 | 18.726 | 105435.4523 | 268815.9256 | 37.213 | 38
277875 | 2018-04-13 11:53 | 15.7832 | Oxy6 (PSt7-10) | 2018-04-04 12:27 | default | 235.3896 | μmol/L | 28.518 | °C | 1006 | hPa | Humid | 35 | 0 | 0 | 18.724 | 105447.9561 | 268837.9462 | 37.213 | 38
277884 | 2018-04-13 11:53 | 15.7997 | Oxy6 (PSt7-10) | 2018-04-04 12:27 | default | 235.3755 | μmol/L | 28.5105 | °C | 1006 | hPa | Humid | 35 | 0 | 0 | 18.727 | 105442.2261 | 268833.8264 | 37.213 | 38
277890 | 2018-04-13 11:53 | 15.8162 | Oxy6 (PSt7-10) | 2018-04-04 12:27 | default | 235.3947 | μmol/L | 28.5047 | °C | 1006 | hPa | Humid | 35 | 0 | 0 | 18.728 | 105443.932 | 268803.8142 | 37.213 | 38
277898 | 2018-04-13 11:53 | 15.8333 | Oxy6 (PSt7-10) | 2018-04-04 12:27 | default | 235.3703 | μmol/L | 28.5207 | °C | 1006 | hPa | Humid | 35 | 0 | 0 | 18.724 | 105437.6872 | 268816.987 | 37.213 | 38
277900 | 2018-04-13 11:53 | 15.8494 | Oxy6 (PSt7-10) | 2018-04-04 12:27 | default | 235.2722 | μmol/L | 28.522 | °C | 1006 | hPa | Humid | 35 | 0 | 0 | 18.728 | 105439.8677 | 268807.0399 | 37.213 | 38
277909 | 2018-04-13 11:53 | 15.8667 | Oxy6 (PSt7-10) | 2018-04-04 12:27 | default | 235.329 | μmol/L | 28.514 | °C | 1006 | hPa | Humid | 35 | 0 | 0 | 18.728 | 105457.7912 | 268819.7757 | 37.213 | 38