## Devices
Name | Type | Serial | FW-Version | Channels
SABD0001000008 | OXY-10 ST | SABD0001000008 | AAV1.0.0.11 | 10

## Sensors
Name | Analyte | Sensor ID | Sensor Type | Batch ID | Lot Nr | Created on
Oxy3 | O2 | 450431544 | PSt7-10 | 000000-000 | 0000-00 | 2018-04-04 12:21

## Oxygen Calibrations
Sensor | Calibration Date | Cal0 [°] | T0 | T0 Unit | Cal2nd [°] | T2nd | T2nd Unit | pATM | pATM Unit | O2Cal2nd | O2Cal2nd Unit | Environment | f1 | m | dKSV1 | dKSV2 | dPhi1 | dPhi2 | Is PreSens Calibration
Oxy3 (PSt7-10) | 2018-04-04 12:21 | 55.55 | 20 | °C | 22.12 | 20 | °C | 976 | hPa | 100 | %a.s. | Humid | 0.861 | 13.56 | 0.00035 | 0 | -0.02617 | 0 | FALSE

## Annotations
Date | Delta T [min] | Device | Channel | User | Annotation

## Info
Software Version | 2.1.0.443
Exported at | 2018-04-21 17:42

## SABD0001000008, Ch 1
Id | Date | Delta T [min] | Sensor | Calibration | User | Oxygen | Oxygen Unit | Temperature | Temperature Unit | Pressure | Pressure Unit | Mode | Salinity [pmil] | User Signal Intensity | Error | Phase [°] | Amplitude [µV] | Reference Amplitude [µV] | Signal LED Current | Reference LED Current | Battery [V]
731280 | 2018-04-21 11:29 | 0 | Oxy3 (PSt7-10) | 2018-04-04 12:21 | default | 148.1204 | μmol/L | 32.5125 | °C | 1015 | hPa | Humid | 35 | 0 | 0 | 22.499 | 153740.124 | 314231.1654 | 33.95 | 65
731285 | 2018-04-21 11:29 | 0.024685 | Oxy3 (PSt7-10) | 2018-04-04 12:21 | default | 148.1983 | μmol/L | 32.4939 | °C | 1015 | hPa | Humid | 35 | 0 | 0 | 22.5 | 153724.5838 | 314191.1609 | 33.95 | 65
731290 | 2018-04-21 11:29 | 0.040669 | Oxy3 (PSt7-10) | 2018-04-04 12:21 | default | 148.1365 | μmol/L | 32.4935 | °C | 1015 | hPa | Humid | 35 | 0 | 0 | 22.505 | 153707.554 | 314163.0028 | 33.95 | 65
731294 | 2018-04-21 11:29 | 0.05797 | Oxy3 (PSt7-10) | 2018-04-04 12:21 | default | 148.0983 | μmol/L | 32.504 | °C | 1015 | hPa | Humid | 35 | 0 | 0 | 22.504 | 153709.7766 | 314142.5725 | 33.95 | 65
731298 | 2018-04-21 11:29 | 0.074904 | Oxy3 (PSt7-10) | 2018-04-04 12:21 | default | 148.0429 | μmol/L | 32.5023 | °C | 1015 | hPa | Humid | 35 | 0 | 0 | 22.509 | 153701.0039 | 314118.1008 | 33.95 | 65
731302 | 2018-04-21 11:29 | 0.090755 | Oxy3 (PSt7-10) | 2018-04-04 12:21 | default | 148.0534 | μmol/L | 32.5028 | °C | 1015 | hPa | Humid | 35 | 0 | 0 | 22.508 | 153698.6273 | 314103.3034 | 33.95 | 65
731307 | 2018-04-21 11:29 | 0.10767 | Oxy3 (PSt7-10) | 2018-04-04 12:21 | default | 147.997 | μmol/L | 32.5092 | °C | 1015 | hPa | Humid | 35 | 0 | 0 | 22.51 | 153699.3784 | 314091.5748 | 33.95 | 65
731315 | 2018-04-21 11:29 | 0.12461 | Oxy3 (PSt7-10) | 2018-04-04 12:21 | default | 148.0623 | μmol/L | 32.4957 | °C | 1015 | hPa | Humid | 35 | 0 | 0 | 22.51 | 153712.4927 | 314080.905 | 33.95 | 65
731319 | 2018-04-21 11:29 | 0.14136 | Oxy3 (PSt7-10) | 2018-04-04 12:21 | default | 148.0413 | μmol/L | 32.4974 | °C | 1015 | hPa | Humid | 35 | 0 | 0 | 22.511 | 153716.6304 | 314077.6331 | 33.95 | 65
731323 | 2018-04-21 11:29 | 0.15769 | Oxy3 (PSt7-10) | 2018-04-04 12:21 | default | 148.011 | μmol/L | 32.5 | °C | 1016 | hPa | Humid | 35 | 0 | 0 | 22.513 | 153717.1248 | 314068.9299 | 33.95 | 65
731329 | 2018-04-21 11:29 | 0.17439 | Oxy3 (PSt7-10) | 2018-04-04 12:21 | default | 148.0133 | μmol/L | 32.4902 | °C | 1015 | hPa | Humid | 35 | 0 | 0 | 22.516 | 153712.6008 | 314056.9629 | 33.95 | 65
731339 | 2018-04-21 11:29 | 0.19069 | Oxy3 (PSt7-10) | 2018-04-04 12:21 | default | 147.9695 | μmol/L | 32.4992 | °C | 1015 | hPa | Humid | 35 | 0 | 0 | 22.516 | 153712.3171 | 314055.5018 | 33.95 | 65
731348 | 2018-04-21 11:29 | 0.2089 | Oxy3 (PSt7-10) | 2018-04-04 12:21 | default | 147.9445 | μmol/L | 32.4991 | °C | 1015 | hPa | Humid | 35 | 0 | 0 | 22.518 | 153726.3738 | 314040.8688 | 33.95 | 65
731352 | 2018-04-21 11:29 | 0.22461 | Oxy3 (PSt7-10) | 2018-04-04 12:21 | default | 147.9797 | μmol/L | 32.4893 | °C | 1015 | hPa | Humid | 35 | 0 | 0 | 22.519 | 153718.8844 | 314030.8695 | 33.95 | 65
731366 | 2018-04-21 11:29 | 0.24151 | Oxy3 (PSt7-10) | 2018-04-04 12:21 | default | 147.9352 | μmol/L | 32.4984 | °C | 1015 | hPa | Humid | 35 | 0 | 0 | 22.519 | 153731.1455 | 314031.7349 | 33.95 | 65
731376 | 2018-04-21 11:29 | 0.25751 | Oxy3 (PSt7-10) | 2018-04-04 12:21 | default | 147.8789 | μmol/L | 32.4996 | °C | 1015 | hPa | Humid | 35 | 0 | 0 | 22.523 | 153726.9155 | 314022.0037 | 33.95 | 65
731385 | 2018-04-21 11:29 | 0.27407 | Oxy3 (PSt7-10) | 2018-04-04 12:21 | default | 147.8372 | μmol/L | 32.5055 | °C | 1015 | hPa | Humid | 35 | 0 | 0 | 22.524 | 153734.2018 | 314018.7429 | 33.95 | 65
731391 | 2018-04-21 11:29 | 0.29095 | Oxy3 (PSt7-10) | 2018-04-04 12:21 | default | 147.7974 | μmol/L | 32.5085 | °C | 1015 | hPa | Humid | 35 | 0 | 0 | 22.526 | 153740.4089 | 314027.9587 | 33.95 | 65
731400 | 2018-04-21 11:29 | 0.30775 | Oxy3 (PSt7-10) | 2018-04-04 12:21 | default | 147.7105 | μmol/L | 32.516 | °C | 1015 | hPa | Humid | 35 | 0 | 0 | 22.53 | 153746.8829 | 314003.0792 | 33.95 | 65
731409 | 2018-04-21 11:29 | 0.32454 | Oxy3 (PSt7-10) | 2018-04-04 12:21 | default | 147.7321 | μmol/L | 32.5115 | °C | 1015 | hPa | Humid | 35 | 0 | 0 | 22.53 | 153752.6969 | 314003.4952 | 33.95 | 65
731421 | 2018-04-21 11:30 | 0.3431 | Oxy3 (PSt7-10) | 2018-04-04 12:21 | default | 147.7229 | μmol/L | 32.5056 | °C | 1015 | hPa | Humid | 35 | 0 | 0 | 22.533 | 153777.3888 | 314005.7645 | 33.95 | 65
731433 | 2018-04-21 11:30 | 0.35755 | Oxy3 (PSt7-10) | 2018-04-04 12:21 | default | 147.7247 | μmol/L | 32.5078 | °C | 1015 | hPa | Humid | 35 | 0 | 0 | 22.532 | 153769.2512 | 314004.0372 | 33.95 | 65
731441 | 2018-04-21 11:30 | 0.3743 | Oxy3 (PSt7-10) | 2018-04-04 12:21 | default | 147.767 | μmol/L | 32.4965 | °C | 1015 | hPa | Humid | 35 | 0 | 0 | 22.533 | 153781.3625 | 314004.4303 | 33.95 | 65
731450 | 2018-04-21 11:30 | 0.39099 | Oxy3 (PSt7-10) | 2018-04-04 12:21 | default | 147.7941 | μmol/L | 32.4909 | °C | 1015 | hPa | Humid | 35 | 0 | 0 | 22.533 | 153786.3828 | 313994.2904 | 33.95 | 65
731467 | 2018-04-21 11:30 | 0.41261 | Oxy3 (PSt7-10) | 2018-04-04 12:21 | default | 147.6959 | μmol/L | 32.4981 | °C | 1015 | hPa | Humid | 35 | 0 | 0 | 22.538 | 153810.5276 | 314006.2604 | 33.95 | 65
731470 | 2018-04-21 11:30 | 0.42567 | Oxy3 (PSt7-10) | 2018-04-04 12:21 | default | 147.7877 | μmol/L | 32.4923 | °C | 1015 | hPa | Humid | 35 | 0 | 0 | 22.533 | 153792.1841 | 313990.5744 | 33.95 | 65
731482 | 2018-04-21 11:30 | 0.44081 | Oxy3 (PSt7-10) | 2018-04-04 12:21 | default | 147.6674 | μmol/L | 32.4988 | °C | 1015 | hPa | Humid | 35 | 0 | 0 | 22.54 | 153802.6568 | 313986.711 | 33.95 | 65
731494 | 2018-04-21 11:30 | 0.45908 | Oxy3 (PSt7-10) | 2018-04-04 12:21 | default | 147.6822 | μmol/L | 32.4931 | °C | 1015 | hPa | Humid | 35 | 0 | 0 | 22.541 | 153812.5426 | 313978.6355 | 33.95 | 65
731501 | 2018-04-21 11:30 | 0.47401 | Oxy3 (PSt7-10) | 2018-04-04 12:21 | default | 147.6415 | μmol/L | 32.4937 | °C | 1015 | hPa | Humid | 35 | 0 | 0 | 22.544 | 153820.4776 | 313987.0859 | 33.95 | 65
731510 | 2018-04-21 11:30 | 0.49169 | Oxy3 (PSt7-10) | 2018-04-04 12:21 | default | 147.6417 | μmol/L | 32.4911 | °C | 1015 | hPa | Humid | 35 | 0 | 0 | 22.545 | 153822.8228 | 313992.4717 | 33.95 | 65
731520 | 2018-04-21 11:30 | 0.5078 | Oxy3 (PSt7-10) | 2018-04-04 12:21 | default | 147.6385 | μmol/L | 32.4969 | °C | 1015 | hPa | Humid | 35 | 0 | 0 | 22.543 | 153839.3392 | 313960.0598 | 33.95 | 65
731533 | 2018-04-21 11:30 | 0.52431 | Oxy3 (PSt7-10) | 2018-04-04 12:21 | default | 147.6297 | μmol/L | 32.4883 | °C | 1015 | hPa | Humid | 35 | 0 | 0 | 22.547 | 153842.3091 | 313957.0717 | 33.95 | 65
731539 | 2018-04-21 11:30 | 0.54088 | Oxy3 (PSt7-10) | 2018-04-04 12:21 | default | 147.7078 | μmol/L | 32.4879 | °C | 1015 | hPa | Humid | 35 | 0 | 0 | 22.541 | 153850.8961 | 313967.242 | 33.95 | 65
731551 | 2018-04-21 11:30 | 0.55802 | Oxy3 (PSt7-10) | 2018-04-04 12:21 | default | 147.4884 | μmol/L | 32.5122 | °C | 1015 | hPa | Humid | 35 | 0 | 0 | 22.549 | 153859.1721 | 313976.6876 | 33.95 | 65
731564 | 2018-04-21 11:30 | 0.57423 | Oxy3 (PSt7-10) | 2018-04-04 12:21 | default | 147.5878 | μmol/L | 32.4943 | °C | 1015 | hPa | Humid | 35 | 0 | 0 | 22.548 | 153864.4202 | 313954.8421 | 33.95 | 65
731570 | 2018-04-21 11:30 | 0.5908 | Oxy3 (PSt7-10) | 2018-04-04 12:21 | default | 147.5121 | μmol/L | 32.5021 | °C | 1015 | hPa | Humid | 35 | 0 | 0 | 22.551 | 153869.6208 | 313961.1696 | 33.95 | 65
731582 | 2018-04-21 11:30 | 0.6077 | Oxy3 (PSt7-10) | 2018-04-04 12:21 | default | 147.5461 | μmol/L | 32.4977 | °C | 1015 | hPa | Humid | 35 | 0 | 0 | 22.55 | 153869.902 | 313959.5106 | 33.95 | 65
731589 | 2018-04-21 11:30 | 0.62517 | Oxy3 (PSt7-10) | 2018-04-04 12:21 | default | 147.4543 | μmol/L | 32.5089 | °C | 1015 | hPa | Humid | 35 | 0 | 0 | 22.553 | 153883.6019 | 313944.6697 | 33.95 | 65
731602 | 2018-04-21 11:30 | 0.64074 | Oxy3 (PSt7-10) | 2018-04-04 12:21 | default | 147.5179 | μmol/L | 32.4983 | °C | 1015 | hPa | Humid | 35 | 0 | 0 | 22.552 | 153886.3891 | 313942.4603 | 33.95 | 65
731610 | 2018-04-21 11:30 | 0.6582 | Oxy3 (PSt7-10) | 2018-04-04 12:21 | default | 147.4855 | μmol/L | 32.4972 | °C | 1015 | hPa | Humid | 35 | 0 | 0 | 22.555 | 153892.1096 | 313953.7615 | 33.95 | 65
731618 | 2018-04-21 11:30 | 0.67471 | Oxy3 (PSt7-10) | 2018-04-04 12:21 | default | 147.5056 | μmol/L | 32.4905 | °C | 1015 | hPa | Humid | 35 | 0 | 0 | 22.556 | 153897.7507 | 313940.6163 | 33.95 | 65
731632 | 2018-04-21 11:30 | 0.69096 | Oxy3 (PSt7-10) | 2018-04-04 12:21 | default | 147.4037 | μmol/L | 32.4958 | °C | 1015 | hPa | Humid | 35 | 0 | 0 | 22.562 | 153903.8519 | 313937.8114 | 33.95 | 65
731645 | 2018-04-21 11:30 | 0.70816 | Oxy3 (PSt7-10) | 2018-04-04 12:21 | default | 147.4004 | μmol/L | 32.4965 | °C | 1015 | hPa | Humid | 35 | 0 | 0 | 22.562 | 153902.2747 | 313937.6166 | 33.95 | 65
731656 | 2018-04-21 11:30 | 0.72429 | Oxy3 (PSt7-10) | 2018-04-04 12:21 | default | 147.4292 | μmol/L | 32.4932 | °C | 1015 | hPa | Humid | 35 | 0 | 0 | 22.561 | 153922.9549 | 313927.4328 | 33.95 | 65
731663 | 2018-04-21 11:30 | 0.74201 | Oxy3 (PSt7-10) | 2018-04-04 12:21 | default | 147.4409 | μmol/L | 32.4882 | °C | 1015 | hPa | Humid | 35 | 0 | 0 | 22.562 | 153936.6304 | 313943.129 | 33.95 | 65
731670 | 2018-04-21 11:30 | 0.75809 | Oxy3 (PSt7-10) | 2018-04-04 12:21 | default | 147.3785 | μmol/L | 32.4958 | °C | 1015 | hPa | Humid | 35 | 0 | 0 | 22.564 | 153935.46 | 313924.8556 | 33.95 | 65
731683 | 2018-04-21 11:30 | 0.77481 | Oxy3 (PSt7-10) | 2018-04-04 12:21 | default | 147.4135 | μmol/L | 32.4938 | °C | 1015 | hPa | Humid | 35 | 0 | 0 | 22.562 | 153940.2038 | 313914.8544 | 33.95 | 65
731693 | 2018-04-21 11:30 | 0.7914 | Oxy3 (PSt7-10) | 2018-04-04 12:21 | default | 147.4056 | μmol/L | 32.4877 | °C | 1015 | hPa | Humid | 35 | 0 | 0 | 22.565 | 153954.4266 | 313924.853 | 33.95 | 65
731698 | 2018-04-21 11:30 | 0.80755 | Oxy3 (PSt7-10) | 2018-04-04 12:21 | default | 147.3304 | μmol/L | 32.4849 | °C | 1015 | hPa | Humid | 35 | 0 | 0 | 22.572 | 153947.696 | 313904.4293 | 33.95 | 65
731712 | 2018-04-21 11:30 | 0.82476 | Oxy3 (PSt7-10) | 2018-04-04 12:21 | default | 147.2972 | μmol/L | 32.4944 | °C | 1015 | hPa | Humid | 35 | 0 | 0 | 22.571 | 153960.4311 | 313905.2777 | 33.95 | 65
731726 | 2018-04-21 11:30 | 0.84115 | Oxy3 (PSt7-10) | 2018-04-04 12:21 | default | 147.3609 | μmol/L | 32.4812 | °C | 1015 | hPa | Humid | 35 | 0 | 0 | 22.571 | 153966.9623 | 313913.692 | 33.95 | 65
731732 | 2018-04-21 11:30 | 0.85808 | Oxy3 (PSt7-10) | 2018-04-04 12:21 | default | 147.3027 | μmol/L | 32.4907 | °C | 1015 | hPa | Humid | 35 | 0 | 0 | 22.572 | 153971.8244 | 313898.6754 | 33.95 | 65
731743 | 2018-04-21 11:30 | 0.87473 | Oxy3 (PSt7-10) | 2018-04-04 12:21 | default | 147.2437 | μmol/L | 32.5055 | °C | 1015 | hPa | Humid | 35 | 0 | 0 | 22.571 | 153976.5068 | 313911.7631 | 33.95 | 65
731754 | 2018-04-21 11:30 | 0.89215 | Oxy3 (PSt7-10) | 2018-04-04 12:21 | default | 147.2073 | μmol/L | 32.5026 | °C | 1015 | hPa | Humid | 35 | 0 | 0 | 22.575 | 153993.5407 | 313910.3355 | 33.95 | 65
731760 | 2018-04-21 11:30 | 0.90772 | Oxy3 (PSt7-10) | 2018-04-04 12:21 | default | 147.1946 | μmol/L | 32.5104 | °C | 1015 | hPa | Humid | 35 | 0 | 0 | 22.573 | 153998.587 | 313905.5079 | 33.95 | 65
731773 | 2018-04-21 11:30 | 0.92419 | Oxy3 (PSt7-10) | 2018-04-04 12:21 | default | 147.2166 | μmol/L | 32.5006 | °C | 1015 | hPa | Humid | 35 | 0 | 0 | 22.575 | 154009.7307 | 313919.2621 | 33.95 | 65
731779 | 2018-04-21 11:30 | 0.94107 | Oxy3 (PSt7-10) | 2018-04-04 12:21 | default | 147.1551 | μmol/L | 32.5081 | °C | 1015 | hPa | Humid | 35 | 0 | 0 | 22.577 | 154020.4131 | 313918.724 | 33.95 | 65
731796 | 2018-04-21 11:30 | 0.95767 | Oxy3 (PSt7-10) | 2018-04-04 12:21 | default | 147.1834 | μmol/L | 32.4971 | °C | 1015 | hPa | Humid | 35 | 0 | 0 | 22.579 | 154014.4279 | 313906.4372 | 33.95 | 65
731803 | 2018-04-21 11:30 | 0.97479 | Oxy3 (PSt7-10) | 2018-04-04 12:21 | default | 147.1789 | μmol/L | 32.4928 | °C | 1015 | hPa | Humid | 35 | 0 | 0 | 22.581 | 154035.6288 | 313913.3643 | 33.95 | 65
731813 | 2018-04-21 11:30 | 0.99107 | Oxy3 (PSt7-10) | 2018-04-04 12:21 | default | 147.1322 | μmol/L | 32.5051 | °C | 1015 | hPa | Humid | 35 | 0 | 0 | 22.58 | 154034.695 | 313892.874 | 33.95 | 65
731822 | 2018-04-21 11:30 | 1.0074 | Oxy3 (PSt7-10) | 2018-04-04 12:21 | default | 147.1992 | μmol/L | 32.4834 | °C | 1015 | hPa | Humid | 35 | 0 | 0 | 22.583 | 154048.1477 | 313893.0317 | 33.95 | 65
731836 | 2018-04-21 11:30 | 1.0244 | Oxy3 (PSt7-10) | 2018-04-04 12:21 | default | 147.138 | μmol/L | 32.4961 | °C | 1015 | hPa | Humid | 35 | 0 | 0 | 22.583 | 154059.1059 | 313902.7828 | 33.95 | 65
731842 | 2018-04-21 11:30 | 1.0411 | Oxy3 (PSt7-10) | 2018-04-04 12:21 | default | 147.1269 | μmol/L | 32.4983 | °C | 1015 | hPa | Humid | 35 | 0 | 0 | 22.583 | 154063.3825 | 313900.5132 | 33.95 | 65
731853 | 2018-04-21 11:30 | 1.0577 | Oxy3 (PSt7-10) | 2018-04-04 12:21 | default | 147.0732 | μmol/L | 32.499 | °C | 1015 | hPa | Humid | 35 | 0 | 0 | 22.587 | 154075.8454 | 313884.4155 | 33.95 | 65
731860 | 2018-04-21 11:30 | 1.0743 | Oxy3 (PSt7-10) | 2018-04-04 12:21 | default | 147.0715 | μmol/L | 32.4994 | °C | 1015 | hPa | Humid | 35 | 0 | 0 | 22.587 | 154073.2641 | 313891.3127 | 33.95 | 65
731872 | 2018-04-21 11:30 | 1.0911 | Oxy3 (PSt7-10) | 2018-04-04 12:21 | default | 147.0889 | μmol/L | 32.4932 | °C | 1015 | hPa | Humid | 35 | 0 | 0 | 22.588 | 154082.9602 | 313886.4215 | 33.95 | 65
731881 | 2018-04-21 11:30 | 1.1078 | Oxy3 (PSt7-10) | 2018-04-04 12:21 | default | 147.0704 | μmol/L | 32.4892 | °C | 1015 | hPa | Humid | 35 | 0 | 0 | 22.591 | 154087.8035 | 313884.7931 | 33.95 | 65
731889 | 2018-04-21 11:30 | 1.1242 | Oxy3 (PSt7-10) | 2018-04-04 12:21 | default | 147.0947 | μmol/L | 32.4868 | °C | 1015 | hPa | Humid | 35 | 0 | 0 | 22.59 | 154091.5696 | 313888.9831 | 33.95 | 65
731907 | 2018-04-21 11:30 | 1.1412 | Oxy3 (PSt7-10) | 2018-04-04 12:21 | default | 147.0373 | μmol/L | 32.4831 | °C | 1015 | hPa | Humid | 35 | 0 | 0 | 22.596 | 154102.7701 | 313876.2757 | 33.95 | 65
731916 | 2018-04-21 11:30 | 1.1573 | Oxy3 (PSt7-10) | 2018-04-04 12:21 | default | 147.054 | μmol/L | 32.4848 | °C | 1015 | hPa | Humid | 35 | 0 | 0 | 22.594 | 154105.7078 | 313872.5922 | 33.95 | 65
731921 | 2018-04-21 11:30 | 1.1748 | Oxy3 (PSt7-10) | 2018-04-04 12:21 | default | 147.0312 | μmol/L | 32.4843 | °C | 1015 | hPa | Humid | 35 | 0 | 0 | 22.596 | 154126.1454 | 313881.1151 | 33.95 | 65
731929 | 2018-04-21 11:30 | 1.1914 | Oxy3 (PSt7-10) | 2018-04-04 12:21 | default | 146.9985 | μmol/L | 32.4885 | °C | 1015 | hPa | Humid | 35 | 0 | 0 | 22.597 | 154123.8721 | 313866.8273 | 33.95 | 65
731938 | 2018-04-21 11:30 | 1.208 | Oxy3 (PSt7-10) | 2018-04-04 12:21 | default | 146.9061 | μmol/L | 32.5076 | °C | 1015 | hPa | Humid | 35 | 0 | 0 | 22.597 | 154131.331 | 313878.2753 | 33.95 | 65
731951 | 2018-04-21 11:30 | 1.2243 | Oxy3 (PSt7-10) | 2018-04-04 12:21 | default | 146.9677 | μmol/L | 32.4949 | °C | 1015 | hPa | Humid | 35 | 0 | 0 | 22.597 | 154140.4073 | 313865.7708 | 33.95 | 65
731966 | 2018-04-21 11:30 | 1.2433 | Oxy3 (PSt7-10) | 2018-04-04 12:21 | default | 146.9151 | μmol/L | 32.4953 | °C | 1015 | hPa | Humid | 35 | 0 | 0 | 22.601 | 154153.4872 | 313879.2043 | 33.95 | 65
731972 | 2018-04-21 11:30 | 1.2579 | Oxy3 (PSt7-10) | 2018-04-04 12:21 | default | 146.9195 | μmol/L | 32.4892 | °C | 1015 | hPa | Humid | 35 | 0 | 0 | 22.603 | 154158.0307 | 313867.7033 | 33.95 | 65
731983 | 2018-04-21 11:30 | 1.2742 | Oxy3 (PSt7-10) | 2018-04-04 12:21 | default | 146.8947 | μmol/L | 32.4865 | °C | 1015 | hPa | Humid | 35 | 0 | 0 | 22.606 | 154165.298 | 313878.0892 | 33.95 | 65
731996 | 2018-04-21 11:30 | 1.2907 | Oxy3 (PSt7-10) | 2018-04-04 12:21 | default | 146.8309 | μmol/L | 32.4946 | °C | 1015 | hPa | Humid | 35 | 0 | 0 | 22.608 | 154170.3845 | 313867.3375 | 33.95 | 65
732002 | 2018-04-21 11:30 | 1.3075 | Oxy3 (PSt7-10) | 2018-04-04 12:21 | default | 146.9505 | μmol/L | 32.4828 | °C | 1015 | hPa | Humid | 35 | 0 | 0 | 22.603 | 154171.2271 | 313866.158 | 33.95 | 65
732011 | 2018-04-21 11:30 | 1.3248 | Oxy3 (PSt7-10) | 2018-04-04 12:21 | default | 146.9191 | μmol/L | 32.4867 | °C | 1015 | hPa | Humid | 35 | 0 | 0 | 22.604 | 154193.3413 | 313877.2162 | 33.95 | 65
732024 | 2018-04-21 11:31 | 1.3427 | Oxy3 (PSt7-10) | 2018-04-04 12:21 | default | 146.8228 | μmol/L | 32.4884 | °C | 1015 | hPa | Humid | 35 | 0 | 0 | 22.611 | 154191.0318 | 313857.5861 | 33.95 | 65
732034 | 2018-04-21 11:31 | 1.3579 | Oxy3 (PSt7-10) | 2018-04-04 12:21 | default | 146.8289 | μmol/L | 32.495 | °C | 1015 | hPa | Humid | 35 | 0 | 0 | 22.608 | 154193.346 | 313853.3471 | 33.95 | 65
732039 | 2018-04-21 11:31 | 1.3744 | Oxy3 (PSt7-10) | 2018-04-04 12:21 | default | 146.8228 | μmol/L | 32.4858 | °C | 1015 | hPa | Humid | 35 | 0 | 0 | 22.612 | 154200.2148 | 313853.4064 | 33.95 | 65
732049 | 2018-04-21 11:31 | 1.3912 | Oxy3 (PSt7-10) | 2018-04-04 12:21 | default | 146.8522 | μmol/L | 32.4797 | °C | 1015 | hPa | Humid | 35 | 0 | 0 | 22.612 | 154207.7507 | 313853.6453 | 33.95 | 65
732062 | 2018-04-21 11:31 | 1.4083 | Oxy3 (PSt7-10) | 2018-04-04 12:21 | default | 146.8323 | μmol/L | 32.4761 | °C | 1015 | hPa | Humid | 35 | 0 | 0 | 22.615 | 154221.0048 | 313861.8099 | 33.95 | 65
732074 | 2018-04-21 11:31 | 1.4256 | Oxy3 (PSt7-10) | 2018-04-04 12:21 | default | 146.8349 | μmol/L | 32.4781 | °C | 1015 | hPa | Humid | 35 | 0 | 0 | 22.614 | 154228.4846 | 313854.4122 | 33.95 | 65
732081 | 2018-04-21 11:31 | 1.441 | Oxy3 (PSt7-10) | 2018-04-04 12:21 | default | 146.768 | μmol/L | 32.479 | °C | 1015 | hPa | Humid | 35 | 0 | 0 | 22.619 | 154239.3302 | 313843.11 | 33.95 | 65
732088 | 2018-04-21 11:31 | 1.4575 | Oxy3 (PSt7-10) | 2018-04-04 12:21 | default | 146.6756 | μmol/L | 32.4981 | °C | 1015 | hPa | Humid | 35 | 0 | 0 | 22.619 | 154247.3423 | 313846.9628 | 33.95 | 65
732101 | 2018-04-21 11:31 | 1.4742 | Oxy3 (PSt7-10) | 2018-04-04 12:21 | default | 146.7868 | μmol/L | 32.4751 | °C | 1015 | hPa | Humid | 35 | 0 | 0 | 22.619 | 154252.5314 | 313848.1307 | 33.95 | 65
732115 | 2018-04-21 11:31 | 1.491 | Oxy3 (PSt7-10) | 2018-04-04 12:21 | default | 146.7289 | μmol/L | 32.4793 | °C | 1015 | hPa | Humid | 35 | 0 | 0 | 22.622 | 154263.1753 | 313848.0496 | 33.95 | 65
732119 | 2018-04-21 11:31 | 1.5079 | Oxy3 (PSt7-10) | 2018-04-04 12:21 | default | 146.6844 | μmol/L | 32.4885 | °C | 1015 | hPa | Humid | 35 | 0 | 0 | 22.622 | 154267.1865 | 313847.13 | 33.95 | 65
732131 | 2018-04-21 11:31 | 1.5248 | Oxy3 (PSt7-10) | 2018-04-04 12:21 | default | 146.6578 | μmol/L | 32.4966 | °C | 1015 | hPa | Humid | 35 | 0 | 0 | 22.621 | 154280.3172 | 313851.736 | 33.95 | 65
732142 | 2018-04-21 11:31 | 1.5408 | Oxy3 (PSt7-10) | 2018-04-04 12:21 | default | 146.6754 | μmol/L | 32.4878 | °C | 1015 | hPa | Humid | 35 | 0 | 0 | 22.623 | 154287.8346 | 313833.5418 | 33.95 | 65
732154 | 2018-04-21 11:31 | 1.5576 | Oxy3 (PSt7-10) | 2018-04-04 12:21 | default | 146.6262 | μmol/L | 32.4928 | °C | 1015 | hPa | Humid | 35 | 0 | 0 | 22.625 | 154300.9125 | 313830.4747 | 33.95 | 65
732160 | 2018-04-21 11:31 | 1.5743 | Oxy3 (PSt7-10) | 2018-04-04 12:21 | default | 146.6265 | μmol/L | 32.4849 | °C | 1015 | hPa | Humid | 35 | 0 | 0 | 22.628 | 154306.1543 | 313841.2556 | 33.95 | 65
732171 | 2018-04-21 11:31 | 1.5921 | Oxy3 (PSt7-10) | 2018-04-04 12:21 | default | 146.6339 | μmol/L | 32.4834 | °C | 1015 | hPa | Humid | 35 | 0 | 0 | 22.628 | 154311.6845 | 313825.4638 | 33.95 | 65
732186 | 2018-04-21 11:31 | 1.6079 | Oxy3 (PSt7-10) | 2018-04-04 12:21 | default | 146.5525 | μmol/L | 32.4925 | °C | 1015 | hPa | Humid | 35 | 0 | 0 | 22.631 | 154319.6576 | 313821.6941 | 33.95 | 65
732191 | 2018-04-21 11:31 | 1.6241 | Oxy3 (PSt7-10) | 2018-04-04 12:21 | default | 146.5152 | μmol/L | 32.495 | °C | 1015 | hPa | Humid | 35 | 0 | 0 | 22.633 | 154323.2502 | 313828.1634 | 33.95 | 65
732201 | 2018-04-21 11:31 | 1.6409 | Oxy3 (PSt7-10) | 2018-04-04 12:21 | default | 146.5228 | μmol/L | 32.4934 | °C | 1015 | hPa | Humid | 35 | 0 | 0 | 22.633 | 154330.3828 | 313819.0714 | 33.95 | 65
732214 | 2018-04-21 11:31 | 1.6582 | Oxy3 (PSt7-10) | 2018-04-04 12:21 | default | 146.5518 | μmol/L | 32.4796 | °C | 1015 | hPa | Humid | 35 | 0 | 0 | 22.636 | 154344.2391 | 313841.9519 | 33.95 | 65
732220 | 2018-04-21 11:31 | 1.6748 | Oxy3 (PSt7-10) | 2018-04-04 12:21 | default | 146.5531 | μmol/L | 32.4871 | °C | 1015 | hPa | Humid | 35 | 0 | 0 | 22.633 | 154359.0534 | 313829.0139 | 33.95 | 65
732233 | 2018-04-21 11:31 | 1.6907 | Oxy3 (PSt7-10) | 2018-04-04 12:21 | default | 146.4645 | μmol/L | 32.4899 | °C | 1015 | hPa | Humid | 35 | 0 | 0 | 22.639 | 154353.6521 | 313825.1359 | 33.95 | 65
732241 | 2018-04-21 11:31 | 1.7076 | Oxy3 (PSt7-10) | 2018-04-04 12:21 | default | 146.4987 | μmol/L | 32.4854 | °C | 1015 | hPa | Humid | 35 | 0 | 0 | 22.638 | 154371.0984 | 313823.3522 | 33.95 | 65
732254 | 2018-04-21 11:31 | 1.7242 | Oxy3 (PSt7-10) | 2018-04-04 12:21 | default | 146.4081 | μmol/L | 32.4939 | °C | 1015 | hPa | Humid | 35 | 0 | 0 | 22.642 | 154375.6766 | 313816.8998 | 33.95 | 65
732261 | 2018-04-21 11:31 | 1.7412 | Oxy3 (PSt7-10) | 2018-04-04 12:21 | default | 146.4658 | μmol/L | 32.4819 | °C | 1015 | hPa | Humid | 35 | 0 | 0 | 22.642 | 154383.9859 | 313820.7193 | 33.95 | 65
732270 | 2018-04-21 11:31 | 1.7576 | Oxy3 (PSt7-10) | 2018-04-04 12:21 | default | 146.5677 | μmol/L | 32.4633 | °C | 1015 | hPa | Humid | 35 | 0 | 0 | 22.641 | 154397.2958 | 313816.1832 | 33.95 | 65
732282 | 2018-04-21 11:31 | 1.7745 | Oxy3 (PSt7-10) | 2018-04-04 12:21 | default | 146.4678 | μmol/L | 32.4737 | °C | 1015 | hPa | Humid | 35 | 0 | 0 | 22.645 | 154400.4756 | 313820.3913 | 33.95 | 65
732294 | 2018-04-21 11:31 | 1.7908 | Oxy3 (PSt7-10) | 2018-04-04 12:21 | default | 146.4395 | μmol/L | 32.4769 | °C | 1015 | hPa | Humid | 35 | 0 | 0 | 22.646 | 154410.9763 | 313809.5975 | 33.95 | 65
732299 | 2018-04-21 11:31 | 1.8081 | Oxy3 (PSt7-10) | 2018-04-04 12:21 | default | 146.4501 | μmol/L | 32.4721 | °C | 1015 | hPa | Humid | 35 | 0 | 0 | 22.647 | 154424.503 | 313812.3828 | 33.95 | 65
732309 | 2018-04-21 11:31 | 1.8247 | Oxy3 (PSt7-10) | 2018-04-04 12:21 | default | 146.3892 | μmol/L | 32.4796 | °C | 1015 | hPa | Humid | 35 | 0 | 0 | 22.649 | 154424.3529 | 313810.224 | 33.95 | 65
732319 | 2018-04-21 11:31 | 1.8411 | Oxy3 (PSt7-10) | 2018-04-04 12:21 | default | 146.2895 | μmol/L | 32.4925 | °C | 1015 | hPa | Humid | 35 | 0 | 0 | 22.652 | 154430.6783 | 313801.6796 | 33.95 | 65
732333 | 2018-04-21 11:31 | 1.8577 | Oxy3 (PSt7-10) | 2018-04-04 12:21 | default | 146.3164 | μmol/L | 32.4921 | °C | 1015 | hPa | Humid | 35 | 0 | 0 | 22.65 | 154443.5323 | 313803.8306 | 33.95 | 65
732347 | 2018-04-21 11:31 | 1.874 | Oxy3 (PSt7-10) | 2018-04-04 12:21 | default | 146.3386 | μmol/L | 32.4797 | °C | 1015 | hPa | Humid | 35 | 0 | 0 | 22.653 | 154451.0772 | 313804.371 | 33.95 | 65
732350 | 2018-04-21 11:31 | 1.8914 | Oxy3 (PSt7-10) | 2018-04-04 12:21 | default | 146.3287 | μmol/L | 32.4792 | °C | 1015 | hPa | Humid | 35 | 0 | 0 | 22.654 | 154473.2581 | 313810.1668 | 33.95 | 65
732361 | 2018-04-21 11:31 | 1.9076 | Oxy3 (PSt7-10) | 2018-04-04 12:21 | default | 146.3542 | μmol/L | 32.4739 | °C | 1015 | hPa | Humid | 35 | 0 | 0 | 22.654 | 154467.7196 | 313804.9369 | 33.95 | 65
732372 | 2018-04-21 11:31 | 1.9246 | Oxy3 (PSt7-10) | 2018-04-04 12:21 | default | 146.2657 | μmol/L | 32.4871 | °C | 1015 | hPa | Humid | 35 | 0 | 0 | 22.656 | 154470.0906 | 313796.1994 | 33.95 | 65
732379 | 2018-04-21 11:31 | 1.941 | Oxy3 (PSt7-10) | 2018-04-04 12:21 | default | 146.2685 | μmol/L | 32.4891 | °C | 1015 | hPa | Humid | 35 | 0 | 0 | 22.655 | 154480.2815 | 313795.4051 | 33.95 | 65
732393 | 2018-04-21 11:31 | 1.9574 | Oxy3 (PSt7-10) | 2018-04-04 12:21 | default | 146.2289 | μmol/L | 32.4895 | °C | 1015 | hPa | Humid | 35 | 0 | 0 | 22.658 | 154489.582 | 313799.5226 | 33.95 | 65
732401 | 2018-04-21 11:31 | 1.974 | Oxy3 (PSt7-10) | 2018-04-04 12:21 | default | 146.3363 | μmol/L | 32.462 | °C | 1015 | hPa | Humid | 35 | 0 | 0 | 22.66 | 154498.4951 | 313803.0601 | 33.95 | 65
732409 | 2018-04-21 11:31 | 1.9909 | Oxy3 (PSt7-10) | 2018-04-04 12:21 | default | 146.2421 | μmol/L | 32.4816 | °C | 1015 | hPa | Humid | 35 | 0 | 0 | 22.66 | 154511.7304 | 313812.9515 | 33.95 | 65
732419 | 2018-04-21 11:31 | 2.0077 | Oxy3 (PSt7-10) | 2018-04-04 12:21 | default | 146.178 | μmol/L | 32.4871 | °C | 1015 | hPa | Humid | 35 | 0 | 0 | 22.663 | 154517.1779 | 313796.7381 | 33.95 | 65
732435 | 2018-04-21 11:31 | 2.0242 | Oxy3 (PSt7-10) | 2018-04-04 12:21 | default | 146.2755 | μmol/L | 32.4668 | °C | 1015 | hPa | Humid | 35 | 0 | 0 | 22.663 | 154523.2613 | 313799.602 | 33.95 | 65
732442 | 2018-04-21 11:31 | 2.041 | Oxy3 (PSt7-10) | 2018-04-04 12:21 | default | 146.2381 | μmol/L | 32.4694 | °C | 1015 | hPa | Humid | 35 | 0 | 0 | 22.665 | 154540.3791 | 313795.4181 | 33.95 | 65
732450 | 2018-04-21 11:31 | 2.0576 | Oxy3 (PSt7-10) | 2018-04-04 12:21 | default | 146.1063 | μmol/L | 32.4865 | °C | 1015 | hPa | Humid | 35 | 0 | 0 | 22.669 | 154546.7734 | 313796.1402 | 33.95 | 65
732466 | 2018-04-21 11:31 | 2.0746 | Oxy3 (PSt7-10) | 2018-04-04 12:21 | default | 146.2306 | μmol/L | 32.4658 | °C | 1015 | hPa | Humid | 35 | 0 | 0 | 22.667 | 154557.4158 | 313792.4572 | 33.95 | 65
732477 | 2018-04-21 11:31 | 2.0911 | Oxy3 (PSt7-10) | 2018-04-04 12:21 | default | 146.217 | μmol/L | 32.466 | °C | 1015 | hPa | Humid | 35 | 0 | 0 | 22.668 | 154569.8949 | 313783.3893 | 33.95 | 65
732483 | 2018-04-21 11:31 | 2.1095 | Oxy3 (PSt7-10) | 2018-04-04 12:21 | default | 146.1747 | μmol/L | 32.4722 | °C | 1015 | hPa | Humid | 35 | 0 | 0 | 22.669 | 154577.3114 | 313802.5475 | 33.95 | 65
732495 | 2018-04-21 11:31 | 2.1241 | Oxy3 (PSt7-10) | 2018-04-04 12:21 | default | 146.1328 | μmol/L | 32.4654 | °C | 1015 | hPa | Humid | 35 | 0 | 0 | 22.675 | 154580.7295 | 313792.7127 | 33.95 | 65
732501 | 2018-04-21 11:31 | 2.1412 | Oxy3 (PSt7-10) | 2018-04-04 12:21 | default | 145.9785 | μmol/L | 32.4949 | °C | 1015 | hPa | Humid | 35 | 0 | 0 | 22.676 | 154595.4142 | 313783.7741 | 33.95 | 65
732512 | 2018-04-21 11:31 | 2.1577 | Oxy3 (PSt7-10) | 2018-04-04 12:21 | default | 146.0645 | μmol/L | 32.477 | °C | 1015 | hPa | Humid | 35 | 0 | 0 | 22.676 | 154603.0784 | 313785.9723 | 33.95 | 65
732525 | 2018-04-21 11:31 | 2.1743 | Oxy3 (PSt7-10) | 2018-04-04 12:21 | default | 146.0292 | μmol/L | 32.4843 | °C | 1015 | hPa | Humid | 35 | 0 | 0 | 22.676 | 154602.739 | 313792.4553 | 33.95 | 65
732536 | 2018-04-21 11:31 | 2.1912 | Oxy3 (PSt7-10) | 2018-04-04 12:21 | default | 146.0344 | μmol/L | 32.4806 | °C | 1015 | hPa | Humid | 35 | 0 | 0 | 22.677 | 154622.5513 | 313792.6934 | 33.95 | 65
732545 | 2018-04-21 11:31 | 2.2079 | Oxy3 (PSt7-10) | 2018-04-04 12:21 | default | 145.9846 | μmol/L | 32.4806 | °C | 1015 | hPa | Humid | 35 | 0 | 0 | 22.681 | 154617.4119 | 313785.6291 | 33.95 | 65
732548 | 2018-04-21 11:31 | 2.2243 | Oxy3 (PSt7-10) | 2018-04-04 12:21 | default | 145.9579 | μmol/L | 32.4836 | °C | 1015 | hPa | Humid | 35 | 0 | 0 | 22.682 | 154629.5756 | 313771.9237 | 33.95 | 65
732564 | 2018-04-21 11:31 | 2.2412 | Oxy3 (PSt7-10) | 2018-04-04 12:21 | default | 146.0297 | μmol/L | 32.479 | °C | 1015 | hPa | Humid | 35 | 0 | 0 | 22.678 | 154642.5254 | 313783.5405 | 33.95 | 65
732569 | 2018-04-21 11:31 | 2.2576 | Oxy3 (PSt7-10) | 2018-04-04 12:21 | default | 145.9253 | μmol/L | 32.4826 | °C | 1015 | hPa | Humid | 35 | 0 | 0 | 22.685 | 154635.0773 | 313769.5963 | 33.95 | 65
732582 | 2018-04-21 11:31 | 2.2741 | Oxy3 (PSt7-10) | 2018-04-04 12:21 | default | 145.987 | μmol/L | 32.4749 | °C | 1015 | hPa | Humid | 35 | 0 | 0 | 22.683 | 154649.3277 | 313780.7179 | 33.95 | 65
732589 | 2018-04-21 11:31 | 2.2911 | Oxy3 (PSt7-10) | 2018-04-04 12:21 | default | 145.9813 | μmol/L | 32.4709 | °C | 1015 | hPa | Humid | 35 | 0 | 0 | 22.685 | 154660.5924 | 313777.9307 | 33.95 | 65
732603 | 2018-04-21 11:31 | 2.3077 | Oxy3 (PSt7-10) | 2018-04-04 12:21 | default | 145.9227 | μmol/L | 32.4779 | °C | 1015 | hPa | Humid | 35 | 0 | 0 | 22.687 | 154664.9428 | 313771.9261 | 33.95 | 65
732614 | 2018-04-21 11:31 | 2.3246 | Oxy3 (PSt7-10) | 2018-04-04 12:21 | default | 145.8669 | μmol/L | 32.4818 | °C | 1015 | hPa | Humid | 35 | 0 | 0 | 22.69 | 154674.7457 | 313774.5486 | 33.95 | 65
732619 | 2018-04-21 11:32 | 2.3408 | Oxy3 (PSt7-10) | 2018-04-04 12:21 | default | 145.9064 | μmol/L | 32.471 | °C | 1015 | hPa | Humid | 35 | 0 | 0 | 22.691 | 154675.4323 | 313762.1705 | 33.95 | 65
732629 | 2018-04-21 11:32 | 2.3583 | Oxy3 (PSt7-10) | 2018-04-04 12:21 | default | 145.8953 | μmol/L | 32.4759 | °C | 1015 | hPa | Humid | 35 | 0 | 0 | 22.69 | 154690.033 | 313765.8211 | 33.95 | 65
732641 | 2018-04-21 11:32 | 2.374 | Oxy3 (PSt7-10) | 2018-04-04 12:21 | default | 145.8442 | μmol/L | 32.4761 | °C | 1015 | hPa | Humid | 35 | 0 | 0 | 22.694 | 154700.1743 | 313764.2971 | 33.95 | 65
732654 | 2018-04-21 11:32 | 2.3908 | Oxy3 (PSt7-10) | 2018-04-04 12:21 | default | 145.8165 | μmol/L | 32.4845 | °C | 1015 | hPa | Humid | 35 | 0 | 0 | 22.693 | 154702.2573 | 313758.4554 | 33.95 | 65
732661 | 2018-04-21 11:32 | 2.408 | Oxy3 (PSt7-10) | 2018-04-04 12:21 | default | 145.7973 | μmol/L | 32.4885 | °C | 1015 | hPa | Humid | 35 | 0 | 0 | 22.693 | 154722.1161 | 313763.8539 | 33.95 | 65
732669 | 2018-04-21 11:32 | 2.4252 | Oxy3 (PSt7-10) | 2018-04-04 12:21 | default | 145.8495 | μmol/L | 32.4724 | °C | 1015 | hPa | Humid | 35 | 0 | 0 | 22.695 | 154722.6506 | 313762.7044 | 33.95 | 65
732679 | 2018-04-21 11:32 | 2.4415 | Oxy3 (PSt7-10) | 2018-04-04 12:21 | default | 145.8144 | μmol/L | 32.4772 | °C | 1015 | hPa | Humid | 35 | 0 | 0 | 22.696 | 154720.6677 | 313772.7191 | 33.95 | 65
732692 | 2018-04-21 11:32 | 2.4574 | Oxy3 (PSt7-10) | 2018-04-04 12:21 | default | 145.8078 | μmol/L | 32.4785 | °C | 1015 | hPa | Humid | 35 | 0 | 0 | 22.696 | 154741.4299 | 313761.8494 | 33.95 | 65
732701 | 2018-04-21 11:32 | 2.4741 | Oxy3 (PSt7-10) | 2018-04-04 12:21 | default | 145.7861 | μmol/L | 32.4727 | °C | 1015 | hPa | Humid | 35 | 0 | 0 | 22.7 | 154742.5937 | 313763.1493 | 33.95 | 65
732710 | 2018-04-21 11:32 | 2.4917 | Oxy3 (PSt7-10) | 2018-04-04 12:21 | default | 145.7834 | μmol/L | 32.468 | °C | 1015 | hPa | Humid | 35 | 0 | 0 | 22.702 | 154759.5608 | 313763.6299 | 33.95 | 65
732721 | 2018-04-21 11:32 | 2.5079 | Oxy3 (PSt7-10) | 2018-04-04 12:21 | default | 145.7518 | μmol/L | 32.4694 | °C | 1015 | hPa | Humid | 35 | 0 | 0 | 22.704 | 154766.2982 | 313756.5744 | 33.95 | 65
732734 | 2018-04-21 11:32 | 2.5248 | Oxy3 (PSt7-10) | 2018-04-04 12:21 | default | 145.7244 | μmol/L | 32.4778 | °C | 1015 | hPa | Humid | 35 | 0 | 0 | 22.703 | 154772.0576 | 313750.8496 | 33.95 | 65
732741 | 2018-04-21 11:32 | 2.5422 | Oxy3 (PSt7-10) | 2018-04-04 12:21 | default | 145.6756 | μmol/L | 32.4802 | °C | 1015 | hPa | Humid | 35 | 0 | 0 | 22.706 | 154775.7761 | 313751.2691 | 33.95 | 65
732749 | 2018-04-21 11:32 | 2.5573 | Oxy3 (PSt7-10) | 2018-04-04 12:21 | default | 145.6517 | μmol/L | 32.48 | °C | 1015 | hPa | Humid | 35 | 0 | 0 | 22.708 | 154783.9701 | 313749.3585 | 33.95 | 65
732760 | 2018-04-21 11:32 | 2.5748 | Oxy3 (PSt7-10) | 2018-04-04 12:21 | default | 145.6086 | μmol/L | 32.489 | °C | 1015 | hPa | Humid | 35 | 0 | 0 | 22.708 | 154791.5095 | 313747.4965 | 33.95 | 65
732769 | 2018-04-21 11:32 | 2.5913 | Oxy3 (PSt7-10) | 2018-04-04 12:21 | default | 145.7169 | μmol/L | 32.4611 | °C | 1015 | hPa | Humid | 35 | 0 | 0 | 22.71 | 154793.3372 | 313747.8648 | 33.95 | 65
732781 | 2018-04-21 11:32 | 2.6079 | Oxy3 (PSt7-10) | 2018-04-04 12:21 | default | 145.6934 | μmol/L | 32.4713 | °C | 1015 | hPa | Humid | 35 | 0 | 0 | 22.708 | 154798.8699 | 313748.8367 | 33.95 | 65
732796 | 2018-04-21 11:32 | 2.6242 | Oxy3 (PSt7-10) | 2018-04-04 12:21 | default | 145.6273 | μmol/L | 32.4825 | °C | 1015 | hPa | Humid | 35 | 0 | 0 | 22.709 | 154802.8183 | 313751.1308 | 33.95 | 65
732807 | 2018-04-21 11:32 | 2.6411 | Oxy3 (PSt7-10) | 2018-04-04 12:21 | default | 145.6468 | μmol/L | 32.4706 | °C | 1015 | hPa | Humid | 35 | 0 | 0 | 22.712 | 154825.583 | 313750.3663 | 33.95 | 65
732815 | 2018-04-21 11:32 | 2.6579 | Oxy3 (PSt7-10) | 2018-04-04 12:21 | default | 145.5842 | μmol/L | 32.4785 | °C | 1015 | hPa | Humid | 35 | 0 | 0 | 22.714 | 154827.414 | 313741.7652 | 33.95 | 65
732822 | 2018-04-21 11:32 | 2.6741 | Oxy3 (PSt7-10) | 2018-04-04 12:21 | default | 145.6161 | μmol/L | 32.4666 | °C | 1015 | hPa | Humid | 35 | 0 | 0 | 22.716 | 154829.9681 | 313743.7531 | 33.95 | 65
732836 | 2018-04-21 11:32 | 2.6915 | Oxy3 (PSt7-10) | 2018-04-04 12:21 | default | 145.5468 | μmol/L | 32.4811 | °C | 1015 | hPa | Humid | 35 | 0 | 0 | 22.716 | 154837.4239 | 313753.3885 | 33.95 | 65
732843 | 2018-04-21 11:32 | 2.7081 | Oxy3 (PSt7-10) | 2018-04-04 12:21 | default | 145.4881 | μmol/L | 32.4804 | °C | 1015 | hPa | Humid | 35 | 0 | 0 | 22.721 | 154859.3843 | 313751.9369 | 33.95 | 65
732850 | 2018-04-21 11:32 | 2.7257 | Oxy3 (PSt7-10) | 2018-04-04 12:21 | default | 145.6058 | μmol/L | 32.4636 | °C | 1015 | hPa | Humid | 35 | 0 | 0 | 22.718 | 154867.1747 | 313742.9075 | 33.95 | 65
732860 | 2018-04-21 11:32 | 2.741 | Oxy3 (PSt7-10) | 2018-04-04 12:21 | default | 145.6816 | μmol/L | 32.4555 | °C | 1015 | hPa | Humid | 35 | 0 | 0 | 22.715 | 154867.8969 | 313741.5067 | 33.95 | 65
732871 | 2018-04-21 11:32 | 2.7581 | Oxy3 (PSt7-10) | 2018-04-04 12:21 | default | 145.5942 | μmol/L | 32.4556 | °C | 1015 | hPa | Humid | 35 | 0 | 0 | 22.722 | 154876.7198 | 313744.2618 | 33.95 | 65
732879 | 2018-04-21 11:32 | 2.774 | Oxy3 (PSt7-10) | 2018-04-04 12:21 | default | 145.51 | μmol/L | 32.4706 | °C | 1015 | hPa | Humid | 35 | 0 | 0 | 22.723 | 154893.9896 | 313736.1479 | 33.95 | 65
732890 | 2018-04-21 11:32 | 2.7907 | Oxy3 (PSt7-10) | 2018-04-04 12:21 | default | 145.4272 | μmol/L | 32.4828 | °C | 1015 | hPa | Humid | 35 | 0 | 0 | 22.725 | 154904.2793 | 313747.2533 | 33.95 | 65
732900 | 2018-04-21 11:32 | 2.8076 | Oxy3 (PSt7-10) | 2018-04-04 12:21 | default | 145.4798 | μmol/L | 32.4795 | °C | 1015 | hPa | Humid | 35 | 0 | 0 | 22.722 | 154910.0273 | 313742.0854 | 33.95 | 65
732915 | 2018-04-21 11:32 | 2.8243 | Oxy3 (PSt7-10) | 2018-04-04 12:21 | default | 145.3926 | μmol/L | 32.4822 | °C | 1015 | hPa | Humid | 35 | 0 | 0 | 22.728 | 154919.8016 | 313742.9579 | 33.95 | 65
732918 | 2018-04-21 11:32 | 2.8412 | Oxy3 (PSt7-10) | 2018-04-04 12:21 | default | 145.4334 | μmol/L | 32.4711 | °C | 1015 | hPa | Humid | 35 | 0 | 0 | 22.729 | 154918.7327 | 313738.928 | 33.95 | 65
732935 | 2018-04-21 11:32 | 2.858 | Oxy3 (PSt7-10) | 2018-04-04 12:21 | default | 145.3678 | μmol/L | 32.4874 | °C | 1015 | hPa | Humid | 35 | 0 | 0 | 22.728 | 154931.6204 | 313744.3593 | 33.95 | 65
732940 | 2018-04-21 11:32 | 2.8747 | Oxy3 (PSt7-10) | 2018-04-04 12:21 | default | 145.47 | μmol/L | 32.4634 | °C | 1015 | hPa | Humid | 35 | 0 | 0 | 22.729 | 154933.6614 | 313743.2979 | 33.95 | 65
732955 | 2018-04-21 11:32 | 2.8912 | Oxy3 (PSt7-10) | 2018-04-04 12:21 | default | 145.4496 | μmol/L | 32.4599 | °C | 1015 | hPa | Humid | 35 | 0 | 0 | 22.732 | 154944.5876 | 313739.6337 | 33.95 | 65
732964 | 2018-04-21 11:32 | 2.9077 | Oxy3 (PSt7-10) | 2018-04-04 12:21 | default | 145.3941 | μmol/L | 32.4663 | °C | 1015 | hPa | Humid | 35 | 0 | 0 | 22.734 | 154953.4804 | 313734.9382 | 33.95 | 65
732971 | 2018-04-21 11:32 | 2.9243 | Oxy3 (PSt7-10) | 2018-04-04 12:21 | default | 145.3729 | μmol/L | 32.4656 | °C | 1015 | hPa | Humid | 35 | 0 | 0 | 22.736 | 154957.3869 | 313716.5888 | 33.95 | 65
732982 | 2018-04-21 11:32 | 2.9414 | Oxy3 (PSt7-10) | 2018-04-04 12:21 | default | 145.3515 | μmol/L | 32.4675 | °C | 1015 | hPa | Humid | 35 | 0 | 0 | 22.737 | 154964.967 | 313732.8424 | 33.95 | 65
732994 | 2018-04-21 11:32 | 2.9577 | Oxy3 (PSt7-10) | 2018-04-04 12:21 | default | 145.2656 | μmol/L | 32.4854 | °C | 1015 | hPa | Humid | 35 | 0 | 0 | 22.737 | 154976.168 | 313742.0756 | 33.95 | 65
732998 | 2018-04-21 11:32 | 2.9741 | Oxy3 (PSt7-10) | 2018-04-04 12:21 | default | 145.3301 | μmol/L | 32.4616 | °C | 1015 | hPa | Humid | 35 | 0 | 0 | 22.741 | 154983.2433 | 313728.4884 | 33.95 | 65
733008 | 2018-04-21 11:32 | 2.9913 | Oxy3 (PSt7-10) | 2018-04-04 12:21 | default | 145.3459 | μmol/L | 32.4634 | °C | 1015 | hPa | Humid | 35 | 0 | 0 | 22.739 | 155001.0243 | 313736.0269 | 33.95 | 65
733022 | 2018-04-21 11:32 | 3.0075 | Oxy3 (PSt7-10) | 2018-04-04 12:21 | default | 145.2997 | μmol/L | 32.4653 | °C | 1015 | hPa | Humid | 35 | 0 | 0 | 22.742 | 155014.5102 | 313746.5981 | 33.95 | 65
733034 | 2018-04-21 11:32 | 3.0249 | Oxy3 (PSt7-10) | 2018-04-04 12:21 | default | 145.2943 | μmol/L | 32.4587 | °C | 1015 | hPa | Humid | 35 | 0 | 0 | 22.745 | 155019.594 | 313735.6908 | 33.95 | 65
733039 | 2018-04-21 11:32 | 3.0411 | Oxy3 (PSt7-10) | 2018-04-04 12:21 | default | 145.255 | μmol/L | 32.4643 | °C | 1015 | hPa | Humid | 35 | 0 | 0 | 22.746 | 155027.5381 | 313739.7696 | 33.95 | 65
733054 | 2018-04-21 11:32 | 3.0576 | Oxy3 (PSt7-10) | 2018-04-04 12:21 | default | 145.2463 | μmol/L | 32.4661 | °C | 1015 | hPa | Humid | 35 | 0 | 0 | 22.746 | 155027.3576 | 313744.6526 | 33.95 | 65
733062 | 2018-04-21 11:32 | 3.0745 | Oxy3 (PSt7-10) | 2018-04-04 12:21 | default | 145.2363 | μmol/L | 32.4682 | °C | 1015 | hPa | Humid | 35 | 0 | 0 | 22.746 | 155042.3558 | 313730.6771 | 33.95 | 65
733075 | 2018-04-21 11:32 | 3.0911 | Oxy3 (PSt7-10) | 2018-04-04 12:21 | default | 145.1566 | μmol/L | 32.4823 | °C | 1015 | hPa | Humid | 35 | 0 | 0 | 22.747 | 155060.2802 | 313732.2888 | 33.95 | 65
733080 | 2018-04-21 11:32 | 3.1076 | Oxy3 (PSt7-10) | 2018-04-04 12:21 | default | 145.1382 | μmol/L | 32.4836 | °C | 1015 | hPa | Humid | 35 | 0 | 0 | 22.748 | 155060.3905 | 313728.0754 | 33.95 | 65
733088 | 2018-04-21 11:32 | 3.1243 | Oxy3 (PSt7-10) | 2018-04-04 12:21 | default | 145.1116 | μmol/L | 32.4866 | °C | 1015 | hPa | Humid | 35 | 0 | 0 | 22.749 | 155060.2348 | 313727.4041 | 33.95 | 65
733103 | 2018-04-21 11:32 | 3.1408 | Oxy3 (PSt7-10) | 2018-04-04 12:21 | default | 145.1829 | μmol/L | 32.469 | °C | 1015 | hPa | Humid | 35 | 0 | 0 | 22.75 | 155066.433 | 313720.0379 | 33.95 | 65
733113 | 2018-04-21 11:32 | 3.158 | Oxy3 (PSt7-10) | 2018-04-04 12:21 | default | 145.065 | μmol/L | 32.4782 | °C | 1015 | hPa | Humid | 35 | 0 | 0 | 22.756 | 155086.124 | 313736.4067 | 33.95 | 65
733121 | 2018-04-21 11:32 | 3.1747 | Oxy3 (PSt7-10) | 2018-04-04 12:21 | default | 145.1757 | μmol/L | 32.4628 | °C | 1015 | hPa | Humid | 35 | 0 | 0 | 22.753 | 155089.0465 | 313724.6841 | 33.95 | 65
733130 | 2018-04-21 11:32 | 3.1914 | Oxy3 (PSt7-10) | 2018-04-04 12:21 | default | 145.0712 | μmol/L | 32.4795 | °C | 1015 | hPa | Humid | 35 | 0 | 0 | 22.755 | 155089.4641 | 313718.8816 | 33.95 | 65
733142 | 2018-04-21 11:32 | 3.2081 | Oxy3 (PSt7-10) | 2018-04-04 12:21 | default | 145.0229 | μmol/L | 32.4844 | °C | 1015 | hPa | Humid | 35 | 0 | 0 | 22.757 | 155105.6997 | 313717.0259 | 33.95 | 65
733152 | 2018-04-21 11:32 | 3.224 | Oxy3 (PSt7-10) | 2018-04-04 12:21 | default | 145.0055 | μmol/L | 32.4725 | °C | 1015 | hPa | Humid | 35 | 0 | 0 | 22.763 | 155112.7686 | 313727.8438 | 33.95 | 65
733165 | 2018-04-21 11:32 | 3.241 | Oxy3 (PSt7-10) | 2018-04-04 12:21 | default | 145.1211 | μmol/L | 32.456 | °C | 1015 | hPa | Humid | 35 | 0 | 0 | 22.76 | 155116.4949 | 313733.0158 | 33.95 | 65
733173 | 2018-04-21 11:32 | 3.2581 | Oxy3 (PSt7-10) | 2018-04-04 12:21 | default | 145.0724 | μmol/L | 32.4637 | °C | 1015 | hPa | Humid | 35 | 0 | 0 | 22.761 | 155136.6244 | 313726.7691 | 33.95 | 65
733178 | 2018-04-21 11:32 | 3.2744 | Oxy3 (PSt7-10) | 2018-04-04 12:21 | default | 145.0399 | μmol/L | 32.4627 | °C | 1015 | hPa | Humid | 35 | 0 | 0 | 22.764 | 155132.3861 | 313736.9177 | 33.95 | 65
733190 | 2018-04-21 11:32 | 3.291 | Oxy3 (PSt7-10) | 2018-04-04 12:21 | default | 145.0333 | μmol/L | 32.4641 | °C | 1015 | hPa | Humid | 35 | 0 | 0 | 22.764 | 155153.397 | 313720.6265 | 33.95 | 65
733203 | 2018-04-21 11:32 | 3.3082 | Oxy3 (PSt7-10) | 2018-04-04 12:21 | default | 145.015 | μmol/L | 32.4653 | °C | 1015 | hPa | Humid | 35 | 0 | 0 | 22.765 | 155166.284 | 313739.621 | 33.95 | 65
733214 | 2018-04-21 11:32 | 3.3243 | Oxy3 (PSt7-10) | 2018-04-04 12:21 | default | 144.9709 | μmol/L | 32.4668 | °C | 1015 | hPa | Humid | 35 | 0 | 0 | 22.768 | 155163.8534 | 313720.4348 | 33.95 | 65
733218 | 2018-04-21 11:33 | 3.3414 | Oxy3 (PSt7-10) | 2018-04-04 12:21 | default | 144.965 | μmol/L | 32.4629 | °C | 1015 | hPa | Humid | 35 | 0 | 0 | 22.77 | 155182.8467 | 313730.6168 | 33.95 | 65
733236 | 2018-04-21 11:33 | 3.3576 | Oxy3 (PSt7-10) | 2018-04-04 12:21 | default | 144.9301 | μmol/L | 32.4702 | °C | 1015 | hPa | Humid | 35 | 0 | 0 | 22.77 | 155185.9806 | 313729.6281 | 33.95 | 65
733246 | 2018-04-21 11:33 | 3.3751 | Oxy3 (PSt7-10) | 2018-04-04 12:21 | default | 144.9321 | μmol/L | 32.462 | °C | 1015 | hPa | Humid | 35 | 0 | 0 | 22.773 | 155204.31 | 313727.4464 | 33.95 | 65
733249 | 2018-04-21 11:33 | 3.3916 | Oxy3 (PSt7-10) | 2018-04-04 12:21 | default | 144.9795 | μmol/L | 32.4572 | °C | 1015 | hPa | Humid | 35 | 0 | 0 | 22.771 | 155197.0558 | 313725.7137 | 33.95 | 65
733262 | 2018-04-21 11:33 | 3.4077 | Oxy3 (PSt7-10) | 2018-04-04 12:21 | default | 144.9341 | μmol/L | 32.4616 | °C | 1015 | hPa | Humid | 35 | 0 | 0 | 22.773 | 155216.3913 | 313733.9805 | 33.95 | 65
733268 | 2018-04-21 11:33 | 3.4246 | Oxy3 (PSt7-10) | 2018-04-04 12:21 | default | 144.8608 | μmol/L | 32.4692 | °C | 1015 | hPa | Humid | 35 | 0 | 0 | 22.776 | 155216.1103 | 313709.0115 | 33.95 | 65
733287 | 2018-04-21 11:33 | 3.4438 | Oxy3 (PSt7-10) | 2018-04-04 12:21 | default | 144.7989 | μmol/L | 32.4822 | °C | 1015 | hPa | Humid | 35 | 0 | 0 | 22.776 | 155245.2111 | 313739.037 | 33.95 | 65
733295 | 2018-04-21 11:33 | 3.4579 | Oxy3 (PSt7-10) | 2018-04-04 12:21 | default | 144.7882 | μmol/L | 32.4766 | °C | 1015 | hPa | Humid | 35 | 0 | 0 | 22.779 | 155238.0709 | 313708.3685 | 33.95 | 65
733306 | 2018-04-21 11:33 | 3.4763 | Oxy3 (PSt7-10) | 2018-04-04 12:21 | default | 144.855 | μmol/L | 32.4652 | °C | 1015 | hPa | Humid | 35 | 0 | 0 | 22.778 | 155240.7532 | 313730.3349 | 33.95 | 65
733314 | 2018-04-21 11:33 | 3.4913 | Oxy3 (PSt7-10) | 2018-04-04 12:21 | default | 144.7734 | μmol/L | 32.472 | °C | 1015 | hPa | Humid | 35 | 0 | 0 | 22.782 | 155246.0325 | 313715.3652 | 33.95 | 65
733321 | 2018-04-21 11:33 | 3.5078 | Oxy3 (PSt7-10) | 2018-04-04 12:21 | default | 144.7565 | μmol/L | 32.4729 | °C | 1015 | hPa | Humid | 35 | 0 | 0 | 22.783 | 155248.8967 | 313709.319 | 33.95 | 65
733328 | 2018-04-21 11:33 | 3.5242 | Oxy3 (PSt7-10) | 2018-04-04 12:21 | default | 144.7232 | μmol/L | 32.4799 | °C | 1015 | hPa | Humid | 35 | 0 | 0 | 22.783 | 155259.0164 | 313695.6845 | 33.95 | 65
733339 | 2018-04-21 11:33 | 3.5415 | Oxy3 (PSt7-10) | 2018-04-04 12:21 | default | 144.7651 | μmol/L | 32.4685 | °C | 1015 | hPa | Humid | 35 | 0 | 0 | 22.784 | 155273.3637 | 313715.8031 | 33.95 | 65
733348 | 2018-04-21 11:33 | 3.5583 | Oxy3 (PSt7-10) | 2018-04-04 12:21 | default | 144.7209 | μmol/L | 32.4675 | °C | 1015 | hPa | Humid | 35 | 0 | 0 | 22.788 | 155276.9221 | 313694.6772 | 33.95 | 65
733362 | 2018-04-21 11:33 | 3.5748 | Oxy3 (PSt7-10) | 2018-04-04 12:21 | default | 144.7802 | μmol/L | 32.4602 | °C | 1015 | hPa | Humid | 35 | 0 | 0 | 22.786 | 155286.2707 | 313691.9669 | 33.95 | 65
733374 | 2018-04-21 11:33 | 3.5913 | Oxy3 (PSt7-10) | 2018-04-04 12:21 | default | 144.7842 | μmol/L | 32.4567 | °C | 1015 | hPa | Humid | 35 | 0 | 0 | 22.787 | 155298.2647 | 313694.6086 | 33.95 | 65
733383 | 2018-04-21 11:33 | 3.6086 | Oxy3 (PSt7-10) | 2018-04-04 12:21 | default | 144.699 | μmol/L | 32.4695 | °C | 1015 | hPa | Humid | 35 | 0 | 0 | 22.789 | 155308.285 | 313701.1247 | 33.95 | 65
733396 | 2018-04-21 11:33 | 3.6246 | Oxy3 (PSt7-10) | 2018-04-04 12:21 | default | 144.7287 | μmol/L | 32.4632 | °C | 1015 | hPa | Humid | 35 | 0 | 0 | 22.789 | 155323.1091 | 313706.6148 | 33.95 | 65
733403 | 2018-04-21 11:33 | 3.6415 | Oxy3 (PSt7-10) | 2018-04-04 12:21 | default | 144.6829 | μmol/L | 32.4625 | °C | 1015 | hPa | Humid | 35 | 0 | 0 | 22.793 | 155319.3311 | 313707.3874 | 33.95 | 65
733410 | 2018-04-21 11:33 | 3.6578 | Oxy3 (PSt7-10) | 2018-04-04 12:21 | default | 144.6871 | μmol/L | 32.459 | °C | 1015 | hPa | Humid | 35 | 0 | 0 | 22.794 | 155333.8129 | 313705.8509 | 33.95 | 65
733422 | 2018-04-21 11:33 | 3.6744 | Oxy3 (PSt7-10) | 2018-04-04 12:21 | default | 144.6464 | μmol/L | 32.4572 | °C | 1015 | hPa | Humid | 35 | 0 | 0 | 22.798 | 155346.5161 | 313701.2773 | 33.95 | 65
733435 | 2018-04-21 11:33 | 3.6908 | Oxy3 (PSt7-10) | 2018-04-04 12:21 | default | 144.6751 | μmol/L | 32.4615 | °C | 1015 | hPa | Humid | 35 | 0 | 0 | 22.794 | 155349.9571 | 313702.2771 | 33.95 | 65
733443 | 2018-04-21 11:33 | 3.7081 | Oxy3 (PSt7-10) | 2018-04-04 12:21 | default | 144.7068 | μmol/L | 32.4419 | °C | 1015 | hPa | Humid | 35 | 0 | 0 | 22.799 | 155353.4196 | 313692.7507 | 33.95 | 65
733451 | 2018-04-21 11:33 | 3.7241 | Oxy3 (PSt7-10) | 2018-04-04 12:21 | default | 144.5716 | μmol/L | 32.4755 | °C | 1015 | hPa | Humid | 35 | 0 | 0 | 22.797 | 155371.9796 | 313703.3129 | 33.95 | 65
733458 | 2018-04-21 11:33 | 3.7418 | Oxy3 (PSt7-10) | 2018-04-04 12:21 | default | 144.5006 | μmol/L | 32.4853 | °C | 1015 | hPa | Humid | 35 | 0 | 0 | 22.799 | 155378.7354 | 313693.7911 | 33.95 | 65
733477 | 2018-04-21 11:33 | 3.7584 | Oxy3 (PSt7-10) | 2018-04-04 12:21 | default | 144.5411 | μmol/L | 32.4638 | °C | 1015 | hPa | Humid | 35 | 0 | 0 | 22.804 | 155389.4585 | 313699.8335 | 33.95 | 65
733486 | 2018-04-21 11:33 | 3.7867 | Oxy3 (PSt7-10) | 2018-04-04 12:21 | default | 144.5364 | μmol/L | 32.4726 | °C | 1015 | hPa | Humid | 35 | 0 | 0 | 22.801 | 155431.0334 | 313716.3845 | 33.95 | 65
733492 | 2018-04-21 11:33 | 3.7908 | Oxy3 (PSt7-10) | 2018-04-04 12:21 | default | 144.5392 | μmol/L | 32.4642 | °C | 1015 | hPa | Humid | 35 | 0 | 0 | 22.804 | 155383.2668 | 313659.1655 | 33.95 | 65
733501 | 2018-04-21 11:33 | 3.8082 | Oxy3 (PSt7-10) | 2018-04-04 12:21 | default | 144.5755 | μmol/L | 32.4566 | °C | 1015 | hPa | Humid | 35 | 0 | 0 | 22.804 | 155399.0025 | 313667.0193 | 33.95 | 65
733512 | 2018-04-21 11:33 | 3.8245 | Oxy3 (PSt7-10) | 2018-04-04 12:21 | default | 144.5201 | μmol/L | 32.4604 | °C | 1015 | hPa | Humid | 35 | 0 | 0 | 22.807 | 155416.4531 | 313688.4864 | 33.95 | 65
733526 | 2018-04-21 11:33 | 3.8428 | Oxy3 (PSt7-10) | 2018-04-04 12:21 | default | 144.535 | μmol/L | 32.4599 | °C | 1015 | hPa | Humid | 35 | 0 | 0 | 22.806 | 155427.8899 | 313694.9819 | 33.95 | 65
733532 | 2018-04-21 11:33 | 3.858 | Oxy3 (PSt7-10) | 2018-04-04 12:21 | default | 144.4877 | μmol/L | 32.4621 | °C | 1015 | hPa | Humid | 35 | 0 | 0 | 22.809 | 155432.4059 | 313686.1317 | 33.95 | 65
733542 | 2018-04-21 11:33 | 3.8744 | Oxy3 (PSt7-10) | 2018-04-04 12:21 | default | 144.5187 | μmol/L | 32.4504 | °C | 1015 | hPa | Humid | 35 | 0 | 0 | 22.811 | 155444.4491 | 313684.011 | 33.95 | 65
733554 | 2018-04-21 11:33 | 3.8926 | Oxy3 (PSt7-10) | 2018-04-04 12:21 | default | 144.4382 | μmol/L | 32.4596 | °C | 1015 | hPa | Humid | 35 | 0 | 0 | 22.814 | 155468.2111 | 313682.3927 | 33.95 | 65
733562 | 2018-04-21 11:33 | 3.9081 | Oxy3 (PSt7-10) | 2018-04-04 12:21 | default | 144.4237 | μmol/L | 32.4652 | °C | 1015 | hPa | Humid | 35 | 0 | 0 | 22.813 | 155461.7405 | 313677.4451 | 33.95 | 65
733570 | 2018-04-21 11:33 | 3.924 | Oxy3 (PSt7-10) | 2018-04-04 12:21 | default | 144.4865 | μmol/L | 32.452 | °C | 1015 | hPa | Humid | 35 | 0 | 0 | 22.813 | 155476.2687 | 313675.6958 | 33.95 | 65
733580 | 2018-04-21 11:33 | 3.9408 | Oxy3 (PSt7-10) | 2018-04-04 12:21 | default | 144.4874 | μmol/L | 32.444 | °C | 1015 | hPa | Humid | 35 | 0 | 0 | 22.816 | 155476.0964 | 313671.2968 | 33.95 | 65
733593 | 2018-04-21 11:33 | 3.9576 | Oxy3 (PSt7-10) | 2018-04-04 12:21 | default | 144.4443 | μmol/L | 32.4531 | °C | 1015 | hPa | Humid | 35 | 0 | 0 | 22.816 | 155489.4289 | 313685.3271 | 33.95 | 65
733599 | 2018-04-21 11:33 | 3.9744 | Oxy3 (PSt7-10) | 2018-04-04 12:21 | default | 144.4549 | μmol/L | 32.4431 | °C | 1015 | hPa | Humid | 35 | 0 | 0 | 22.819 | 155498.2342 | 313673.6122 | 33.95 | 65
733611 | 2018-04-21 11:33 | 3.9918 | Oxy3 (PSt7-10) | 2018-04-04 12:21 | default | 144.3654 | μmol/L | 32.4568 | °C | 1015 | hPa | Humid | 35 | 0 | 0 | 22.821 | 155498.5666 | 313666.6508 | 33.95 | 65
733626 | 2018-04-21 11:33 | 4.0077 | Oxy3 (PSt7-10) | 2018-04-04 12:21 | default | 144.2918 | μmol/L | 32.4697 | °C | 1015 | hPa | Humid | 35 | 0 | 0 | 22.822 | 155513.6502 | 313691.3807 | 33.95 | 65
733636 | 2018-04-21 11:33 | 4.0244 | Oxy3 (PSt7-10) | 2018-04-04 12:21 | default | 144.3746 | μmol/L | 32.4522 | °C | 1015 | hPa | Humid | 35 | 0 | 0 | 22.822 | 155532.9117 | 313676.4945 | 33.95 | 65
733638 | 2018-04-21 11:33 | 4.0408 | Oxy3 (PSt7-10) | 2018-04-04 12:21 | default | 144.3131 | μmol/L | 32.4548 | °C | 1015 | hPa | Humid | 35 | 0 | 0 | 22.826 | 155528.0738 | 313673.0385 | 33.95 | 65
733656 | 2018-04-21 11:33 | 4.0576 | Oxy3 (PSt7-10) | 2018-04-04 12:21 | default | 144.1955 | μmol/L | 32.4822 | °C | 1015 | hPa | Humid | 35 | 0 | 0 | 22.825 | 155546.9486 | 313670.6872 | 33.95 | 65
733665 | 2018-04-21 11:33 | 4.0742 | Oxy3 (PSt7-10) | 2018-04-04 12:21 | default | 144.2377 | μmol/L | 32.4682 | °C | 1015 | hPa | Humid | 35 | 0 | 0 | 22.827 | 155550.3817 | 313662.1321 | 33.95 | 65
733674 | 2018-04-21 11:33 | 4.0909 | Oxy3 (PSt7-10) | 2018-04-04 12:21 | default | 144.233 | μmol/L | 32.4666 | °C | 1015 | hPa | Humid | 35 | 0 | 0 | 22.828 | 155557.6045 | 313684.4515 | 33.95 | 65
733685 | 2018-04-21 11:33 | 4.1074 | Oxy3 (PSt7-10) | 2018-04-04 12:21 | default | 144.2448 | μmol/L | 32.4641 | °C | 1015 | hPa | Humid | 35 | 0 | 0 | 22.828 | 155573.7122 | 313678.7439 | 33.95 | 65
733693 | 2018-04-21 11:33 | 4.1246 | Oxy3 (PSt7-10) | 2018-04-04 12:21 | default | 144.1937 | μmol/L | 32.4697 | °C | 1015 | hPa | Humid | 35 | 0 | 0 | 22.83 | 155576.2107 | 313683.7202 | 33.95 | 65
733703 | 2018-04-21 11:33 | 4.1408 | Oxy3 (PSt7-10) | 2018-04-04 12:21 | default | 144.2428 | μmol/L | 32.4619 | °C | 1015 | hPa | Humid | 35 | 0 | 0 | 22.829 | 155578.2792 | 313670.8359 | 33.95 | 65
733712 | 2018-04-21 11:33 | 4.1575 | Oxy3 (PSt7-10) | 2018-04-04 12:21 | default | 144.2264 | μmol/L | 32.4628 | °C | 1015 | hPa | Humid | 35 | 0 | 0 | 22.83 | 155585.4429 | 313675.2658 | 33.95 | 65
733719 | 2018-04-21 11:33 | 4.175 | Oxy3 (PSt7-10) | 2018-04-04 12:21 | default | 144.1871 | μmol/L | 32.4607 | °C | 1015 | hPa | Humid | 35 | 0 | 0 | 22.834 | 155598.0593 | 313661.2142 | 33.95 | 65
733733 | 2018-04-21 11:33 | 4.191 | Oxy3 (PSt7-10) | 2018-04-04 12:21 | default | 144.1764 | μmol/L | 32.4604 | °C | 1015 | hPa | Humid | 35 | 0 | 0 | 22.835 | 155615.0089 | 313681.1542 | 33.95 | 65
733741 | 2018-04-21 11:33 | 4.2079 | Oxy3 (PSt7-10) | 2018-04-04 12:21 | default | 144.1214 | μmol/L | 32.4694 | °C | 1015 | hPa | Humid | 35 | 0 | 0 | 22.836 | 155624.7513 | 313682.9774 | 33.95 | 65
733750 | 2018-04-21 11:33 | 4.2246 | Oxy3 (PSt7-10) | 2018-04-04 12:21 | default | 144.1365 | μmol/L | 32.4636 | °C | 1015 | hPa | Humid | 35 | 0 | 0 | 22.837 | 155629.091 | 313674.9789 | 33.95 | 65
733762 | 2018-04-21 11:33 | 4.2411 | Oxy3 (PSt7-10) | 2018-04-04 12:21 | default | 144.1179 | μmol/L | 32.4623 | °C | 1015 | hPa | Humid | 35 | 0 | 0 | 22.839 | 155640.8953 | 313681.196 | 33.95 | 65
733772 | 2018-04-21 11:33 | 4.2578 | Oxy3 (PSt7-10) | 2018-04-04 12:21 | default | 144.103 | μmol/L | 32.4603 | °C | 1015 | hPa | Humid | 35 | 0 | 0 | 22.841 | 155641.4409 | 313676.9271 | 33.95 | 65
733783 | 2018-04-21 11:33 | 4.2753 | Oxy3 (PSt7-10) | 2018-04-04 12:21 | default | 144.1108 | μmol/L | 32.4587 | °C | 1015 | hPa | Humid | 35 | 0 | 0 | 22.841 | 155658.4861 | 313668.3773 | 33.95 | 65
733788 | 2018-04-21 11:33 | 4.291 | Oxy3 (PSt7-10) | 2018-04-04 12:21 | default | 144.0833 | μmol/L | 32.4619 | °C | 1015 | hPa | Humid | 35 | 0 | 0 | 22.842 | 155664.9362 | 313662.1503 | 33.95 | 65
733799 | 2018-04-21 11:33 | 4.3081 | Oxy3 (PSt7-10) | 2018-04-04 12:21 | default | 144.1183 | μmol/L | 32.4493 | °C | 1015 | hPa | Humid | 35 | 0 | 0 | 22.844 | 155671.2967 | 313671.5532 | 33.95 | 65
733813 | 2018-04-21 11:33 | 4.3246 | Oxy3 (PSt7-10) | 2018-04-04 12:21 | default | 144.0757 | μmol/L | 32.4557 | °C | 1015 | hPa | Humid | 35 | 0 | 0 | 22.845 | 155678.5973 | 313676.2091 | 33.95 | 65
733824 | 2018-04-21 11:34 | 4.3417 | Oxy3 (PSt7-10) | 2018-04-04 12:21 | default | 144.0821 | μmol/L | 32.4492 | °C | 1015 | hPa | Humid | 35 | 0 | 0 | 22.847 | 155694.0099 | 313680.6863 | 33.95 | 65
733833 | 2018-04-21 11:34 | 4.3581 | Oxy3 (PSt7-10) | 2018-04-04 12:21 | default | 144.0392 | μmol/L | 32.4505 | °C | 1015 | hPa | Humid | 35 | 0 | 0 | 22.85 | 155705.8089 | 313667.5928 | 33.95 | 65
733842 | 2018-04-21 11:34 | 4.3749 | Oxy3 (PSt7-10) | 2018-04-04 12:21 | default | 143.9814 | μmol/L | 32.4627 | °C | 1015 | hPa | Humid | 35 | 0 | 0 | 22.85 | 155703.3941 | 313671.2608 | 33.95 | 65
733848 | 2018-04-21 11:34 | 4.3909 | Oxy3 (PSt7-10) | 2018-04-04 12:21 | default | 143.9033 | μmol/L | 32.474 | °C | 1015 | hPa | Humid | 35 | 0 | 0 | 22.852 | 155711.7643 | 313652.4801 | 33.95 | 65
733867 | 2018-04-21 11:34 | 4.4075 | Oxy3 (PSt7-10) | 2018-04-04 12:21 | default | 143.9545 | μmol/L | 32.4632 | °C | 1015 | hPa | Humid | 35 | 0 | 0 | 22.852 | 155732.3042 | 313657.921 | 33.95 | 65
733869 | 2018-04-21 11:34 | 4.4247 | Oxy3 (PSt7-10) | 2018-04-04 12:21 | default | 143.9341 | μmol/L | 32.4649 | °C | 1015 | hPa | Humid | 35 | 0 | 0 | 22.853 | 155733.978 | 313660.7183 | 33.95 | 65
733885 | 2018-04-21 11:34 | 4.4409 | Oxy3 (PSt7-10) | 2018-04-04 12:21 | default | 143.8367 | μmol/L | 32.4803 | °C | 1015 | hPa | Humid | 35 | 0 | 0 | 22.855 | 155743.1269 | 313662.4879 | 33.95 | 65
733894 | 2018-04-21 11:34 | 4.4583 | Oxy3 (PSt7-10) | 2018-04-04 12:21 | default | 143.9187 | μmol/L | 32.463 | °C | 1015 | hPa | Humid | 35 | 0 | 0 | 22.855 | 155756.8291 | 313673.6981 | 33.95 | 65
733905 | 2018-04-21 11:34 | 4.4746 | Oxy3 (PSt7-10) | 2018-04-04 12:21 | default | 143.9314 | μmol/L | 32.4577 | °C | 1015 | hPa | Humid | 35 | 0 | 0 | 22.856 | 155765.6686 | 313649.4578 | 33.95 | 65
733915 | 2018-04-21 11:34 | 4.4912 | Oxy3 (PSt7-10) | 2018-04-04 12:21 | default | 143.9338 | μmol/L | 32.4469 | °C | 1015 | hPa | Humid | 35 | 0 | 0 | 22.86 | 155768.7866 | 313659.0123 | 33.95 | 65
733923 | 2018-04-21 11:34 | 4.5079 | Oxy3 (PSt7-10) | 2018-04-04 12:21 | default | 143.9462 | μmol/L | 32.4494 | °C | 1015 | hPa | Humid | 35 | 0 | 0 | 22.858 | 155778.2512 | 313670.0117 | 33.95 | 65
733934 | 2018-04-21 11:34 | 4.5247 | Oxy3 (PSt7-10) | 2018-04-04 12:21 | default | 143.768 | μmol/L | 32.4664 | °C | 1015 | hPa | Humid | 35 | 0 | 0 | 22.866 | 155796.5455 | 313667.4334 | 33.95 | 65
733941 | 2018-04-21 11:34 | 4.5413 | Oxy3 (PSt7-10) | 2018-04-04 12:21 | default | 143.831 | μmol/L | 32.4582 | °C | 1015 | hPa | Humid | 35 | 0 | 0 | 22.864 | 155801.2979 | 313652.6353 | 33.95 | 65
733956 | 2018-04-21 11:34 | 4.5576 | Oxy3 (PSt7-10) | 2018-04-04 12:21 | default | 143.7905 | μmol/L | 32.4668 | °C | 1015 | hPa | Humid | 35 | 0 | 0 | 22.864 | 155807.2867 | 313651.4696 | 33.95 | 65
733958 | 2018-04-21 11:34 | 4.5742 | Oxy3 (PSt7-10) | 2018-04-04 12:21 | default | 143.8814 | μmol/L | 32.4398 | °C | 1015 | hPa | Humid | 35 | 0 | 0 | 22.867 | 155815.9236 | 313652.6274 | 33.95 | 65
733977 | 2018-04-21 11:34 | 4.5914 | Oxy3 (PSt7-10) | 2018-04-04 12:21 | default | 143.7963 | μmol/L | 32.4604 | °C | 1015 | hPa | Humid | 35 | 0 | 0 | 22.866 | 155835.6303 | 313659.5893 | 33.95 | 65
733982 | 2018-04-21 11:34 | 4.608 | Oxy3 (PSt7-10) | 2018-04-04 12:21 | default | 143.7322 | μmol/L | 32.461 | °C | 1015 | hPa | Humid | 35 | 0 | 0 | 22.871 | 155832.5913 | 313661.4604 | 33.95 | 65
733995 | 2018-04-21 11:34 | 4.6251 | Oxy3 (PSt7-10) | 2018-04-04 12:21 | default | 143.7515 | μmol/L | 32.4595 | °C | 1015 | hPa | Humid | 35 | 0 | 0 | 22.87 | 155844.538 | 313653.2585 | 33.95 | 65
734003 | 2018-04-21 11:34 | 4.6414 | Oxy3 (PSt7-10) | 2018-04-04 12:21 | default | 143.7463 | μmol/L | 32.4607 | °C | 1015 | hPa | Humid | 35 | 0 | 0 | 22.87 | 155852.4067 | 313654.5715 | 33.95 | 65
734016 | 2018-04-21 11:34 | 4.6576 | Oxy3 (PSt7-10) | 2018-04-04 12:21 | default | 143.7598 | μmol/L | 32.45 | °C | 1015 | hPa | Humid | 35 | 0 | 0 | 22.873 | 155854.9145 | 313650.5123 | 33.95 | 65
734021 | 2018-04-21 11:34 | 4.6741 | Oxy3 (PSt7-10) | 2018-04-04 12:21 | default | 143.6797 | μmol/L | 32.467 | °C | 1015 | hPa | Humid | 35 | 0 | 0 | 22.873 | 155866.089 | 313651.8036 | 33.95 | 65
734029 | 2018-04-21 11:34 | 4.6914 | Oxy3 (PSt7-10) | 2018-04-04 12:21 | default | 143.6429 | μmol/L | 32.467 | °C | 1015 | hPa | Humid | 35 | 0 | 0 | 22.876 | 155882.4605 | 313643.3904 | 33.95 | 65
734038 | 2018-04-21 11:34 | 4.7079 | Oxy3 (PSt7-10) | 2018-04-04 12:21 | default | 143.6532 | μmol/L | 32.4623 | °C | 1015 | hPa | Humid | 35 | 0 | 0 | 22.877 | 155877.3841 | 313647.9456 | 33.95 | 65
734053 | 2018-04-21 11:34 | 4.7242 | Oxy3 (PSt7-10) | 2018-04-04 12:21 | default | 143.6481 | μmol/L | 32.4607 | °C | 1015 | hPa | Humid | 35 | 0 | 0 | 22.878 | 155892.913 | 313661.8862 | 33.95 | 65
734059 | 2018-04-21 11:34 | 4.7411 | Oxy3 (PSt7-10) | 2018-04-04 12:21 | default | 143.6129 | μmol/L | 32.4579 | °C | 1015 | hPa | Humid | 35 | 0 | 0 | 22.882 | 155908.4121 | 313651.7129 | 33.95 | 65
734076 | 2018-04-21 11:34 | 4.7574 | Oxy3 (PSt7-10) | 2018-04-04 12:21 | default | 143.6273 | μmol/L | 32.4626 | °C | 1015 | hPa | Humid | 35 | 0 | 0 | 22.879 | 155905.3424 | 313653.0789 | 33.95 | 65
734081 | 2018-04-21 11:34 | 4.7742 | Oxy3 (PSt7-10) | 2018-04-04 12:21 | default | 143.5876 | μmol/L | 32.4632 | °C | 1015 | hPa | Humid | 35 | 0 | 0 | 22.882 | 155916.8956 | 313650.9584 | 33.95 | 65
734091 | 2018-04-21 11:34 | 4.7907 | Oxy3 (PSt7-10) | 2018-04-04 12:21 | default | 143.5957 | μmol/L | 32.4589 | °C | 1015 | hPa | Humid | 35 | 0 | 0 | 22.883 | 155931.3605 | 313649.1633 | 33.95 | 65
734102 | 2018-04-21 11:34 | 4.8076 | Oxy3 (PSt7-10) | 2018-04-04 12:21 | default | 143.5938 | μmol/L | 32.4567 | °C | 1015 | hPa | Humid | 35 | 0 | 0 | 22.884 | 155929.1308 | 313634.7931 | 33.95 | 65
734117 | 2018-04-21 11:34 | 4.8243 | Oxy3 (PSt7-10) | 2018-04-04 12:21 | default | 143.6247 | μmol/L | 32.4476 | °C | 1015 | hPa | Humid | 35 | 0 | 0 | 22.885 | 155937.6792 | 313638.8989 | 33.95 | 65
734124 | 2018-04-21 11:34 | 4.8418 | Oxy3 (PSt7-10) | 2018-04-04 12:21 | default | 143.6212 | μmol/L | 32.4509 | °C | 1015 | hPa | Humid | 35 | 0 | 0 | 22.884 | 155958.8564 | 313655.5525 | 33.95 | 65
734134 | 2018-04-21 11:34 | 4.8581 | Oxy3 (PSt7-10) | 2018-04-04 12:21 | default | 143.5236 | μmol/L | 32.4587 | °C | 1015 | hPa | Humid | 35 | 0 | 0 | 22.889 | 155963.0691 | 313655.647 | 33.95 | 65
734139 | 2018-04-21 11:34 | 4.8748 | Oxy3 (PSt7-10) | 2018-04-04 12:21 | default | 143.5612 | μmol/L | 32.4455 | °C | 1015 | hPa | Humid | 35 | 0 | 0 | 22.891 | 155962.5219 | 313638.1087 | 33.95 | 65
734154 | 2018-04-21 11:34 | 4.8912 | Oxy3 (PSt7-10) | 2018-04-04 12:21 | default | 143.5721 | μmol/L | 32.4484 | °C | 1015 | hPa | Humid | 35 | 0 | 0 | 22.889 | 155969.8832 | 313644.2117 | 33.95 | 65
734163 | 2018-04-21 11:34 | 4.9076 | Oxy3 (PSt7-10) | 2018-04-04 12:21 | default | 143.4962 | μmol/L | 32.4515 | °C | 1015 | hPa | Humid | 35 | 0 | 0 | 22.894 | 155978.9408 | 313626.0342 | 33.95 | 65
734170 | 2018-04-21 11:34 | 4.9246 | Oxy3 (PSt7-10) | 2018-04-04 12:21 | default | 143.5208 | μmol/L | 32.4437 | °C | 1015 | hPa | Humid | 35 | 0 | 0 | 22.895 | 155995.0187 | 313635.9795 | 33.95 | 65
734180 | 2018-04-21 11:34 | 4.941 | Oxy3 (PSt7-10) | 2018-04-04 12:21 | default | 143.4859 | μmol/L | 32.4486 | °C | 1015 | hPa | Humid | 35 | 0 | 0 | 22.896 | 155999.9045 | 313647.6593 | 33.95 | 65
734195 | 2018-04-21 11:34 | 4.9574 | Oxy3 (PSt7-10) | 2018-04-04 12:21 | default | 143.4937 | μmol/L | 32.4469 | °C | 1015 | hPa | Humid | 35 | 0 | 0 | 22.896 | 156006.4184 | 313618.727 | 33.95 | 65
734199 | 2018-04-21 11:34 | 4.9743 | Oxy3 (PSt7-10) | 2018-04-04 12:21 | default | 143.5059 | μmol/L | 32.4469 | °C | 1015 | hPa | Humid | 35 | 0 | 0 | 22.895 | 156014.2256 | 313611.9268 | 33.95 | 65
734213 | 2018-04-21 11:34 | 4.9928 | Oxy3 (PSt7-10) | 2018-04-04 12:21 | default | 143.4634 | μmol/L | 32.4481 | °C | 1015 | hPa | Humid | 35 | 0 | 0 | 22.898 | 156037.9735 | 313644.0117 | 33.95 | 65
734222 | 2018-04-21 11:34 | 5.0076 | Oxy3 (PSt7-10) | 2018-04-04 12:21 | default | 143.3405 | μmol/L | 32.4665 | °C | 1015 | hPa | Humid | 35 | 0 | 0 | 22.901 | 156036.0346 | 313642.5743 | 33.95 | 65
734233 | 2018-04-21 11:34 | 5.0244 | Oxy3 (PSt7-10) | 2018-04-04 12:21 | default | 143.3701 | μmol/L | 32.4602 | °C | 1015 | hPa | Humid | 35 | 0 | 0 | 22.901 | 156054.4433 | 313638.813 | 33.95 | 65
734245 | 2018-04-21 11:34 | 5.0411 | Oxy3 (PSt7-10) | 2018-04-04 12:21 | default | 143.3351 | μmol/L | 32.4624 | °C | 1015 | hPa | Humid | 35 | 0 | 0 | 22.903 | 156058.029 | 313636.4986 | 33.95 | 65
734248 | 2018-04-21 11:34 | 5.0577 | Oxy3 (PSt7-10) | 2018-04-04 12:21 | default | 143.3601 | μmol/L | 32.4545 | °C | 1015 | hPa | Humid | 35 | 0 | 0 | 22.904 | 156062.8018 | 313643.8849 | 33.95 | 65
734261 | 2018-04-21 11:34 | 5.0745 | Oxy3 (PSt7-10) | 2018-04-04 12:21 | default | 143.3254 | μmol/L | 32.4593 | °C | 1015 | hPa | Humid | 35 | 0 | 0 | 22.905 | 156078.7594 | 313644.3839 | 33.95 | 65
734270 | 2018-04-21 11:34 | 5.0908 | Oxy3 (PSt7-10) | 2018-04-04 12:21 | default | 143.3055 | μmol/L | 32.4558 | °C | 1015 | hPa | Humid | 35 | 0 | 0 | 22.908 | 156077.7694 | 313623.0917 | 33.95 | 65
734279 | 2018-04-21 11:34 | 5.1076 | Oxy3 (PSt7-10) | 2018-04-04 12:21 | default | 143.3696 | μmol/L | 32.4422 | °C | 1015 | hPa | Humid | 35 | 0 | 0 | 22.908 | 156095.2425 | 313627.6185 | 33.95 | 65
734288 | 2018-04-21 11:34 | 5.1248 | Oxy3 (PSt7-10) | 2018-04-04 12:21 | default | 143.3046 | μmol/L | 32.4534 | °C | 1015 | hPa | Humid | 35 | 0 | 0 | 22.909 | 156104.3304 | 313635.3155 | 33.95 | 65
734305 | 2018-04-21 11:34 | 5.1413 | Oxy3 (PSt7-10) | 2018-04-04 12:21 | default | 143.34 | μmol/L | 32.4433 | °C | 1015 | hPa | Humid | 35 | 0 | 0 | 22.91 | 156109.5744 | 313634.3114 | 33.95 | 65
734317 | 2018-04-21 11:34 | 5.1583 | Oxy3 (PSt7-10) | 2018-04-04 12:21 | default | 143.2553 | μmol/L | 32.4561 | °C | 1015 | hPa | Humid | 35 | 0 | 0 | 22.912 | 156115.1409 | 313636.8831 | 33.95 | 65
734327 | 2018-04-21 11:34 | 5.1745 | Oxy3 (PSt7-10) | 2018-04-04 12:21 | default | 143.1913 | μmol/L | 32.4594 | °C | 1015 | hPa | Humid | 35 | 0 | 0 | 22.916 | 156124.411 | 313629.1692 | 33.95 | 65
734337 | 2018-04-21 11:34 | 5.1911 | Oxy3 (PSt7-10) | 2018-04-04 12:21 | default | 143.2186 | μmol/L | 32.4536 | °C | 1015 | hPa | Humid | 35 | 0 | 0 | 22.916 | 156138.9235 | 313638.0219 | 33.95 | 65
734343 | 2018-04-21 11:34 | 5.2074 | Oxy3 (PSt7-10) | 2018-04-04 12:21 | default | 143.2574 | μmol/L | 32.4505 | °C | 1015 | hPa | Humid | 35 | 0 | 0 | 22.914 | 156138.6883 | 313625.4733 | 33.95 | 65
734356 | 2018-04-21 11:34 | 5.2244 | Oxy3 (PSt7-10) | 2018-04-04 12:21 | default | 143.2099 | μmol/L | 32.4451 | °C | 1015 | hPa | Humid | 35 | 0 | 0 | 22.92 | 156152.6209 | 313634.4029 | 33.95 | 65
734367 | 2018-04-21 11:34 | 5.2413 | Oxy3 (PSt7-10) | 2018-04-04 12:21 | default | 143.2163 | μmol/L | 32.4411 | °C | 1015 | hPa | Humid | 35 | 0 | 0 | 22.921 | 156152.2109 | 313632.5334 | 33.95 | 65
734374 | 2018-04-21 11:34 | 5.2577 | Oxy3 (PSt7-10) | 2018-04-04 12:21 | default | 143.2408 | μmol/L | 32.4385 | °C | 1015 | hPa | Humid | 35 | 0 | 0 | 22.92 | 156166.2051 | 313635.1325 | 33.95 | 65
734386 | 2018-04-21 11:34 | 5.2746 | Oxy3 (PSt7-10) | 2018-04-04 12:21 | default | 143.2294 | μmol/L | 32.4435 | °C | 1015 | hPa | Humid | 35 | 0 | 0 | 22.919 | 156174.577 | 313627.446 | 33.95 | 65
734397 | 2018-04-21 11:34 | 5.2907 | Oxy3 (PSt7-10) | 2018-04-04 12:21 | default | 143.1767 | μmol/L | 32.4521 | °C | 1015 | hPa | Humid | 35 | 0 | 0 | 22.92 | 156187.2031 | 313632.4159 | 33.95 | 65
734407 | 2018-04-21 11:34 | 5.3081 | Oxy3 (PSt7-10) | 2018-04-04 12:21 | default | 143.0918 | μmol/L | 32.4624 | °C | 1015 | hPa | Humid | 35 | 0 | 0 | 22.923 | 156190.4235 | 313623.3153 | 33.95 | 65
734417 | 2018-04-21 11:34 | 5.3244 | Oxy3 (PSt7-10) | 2018-04-04 12:21 | default | 143.0869 | μmol/L | 32.4635 | °C | 1015 | hPa | Humid | 35 | 0 | 0 | 22.923 | 156204.5748 | 313626.2916 | 33.95 | 65
734427 | 2018-04-21 11:35 | 5.3409 | Oxy3 (PSt7-10) | 2018-04-04 12:21 | default | 143.1193 | μmol/L | 32.4488 | °C | 1015 | hPa | Humid | 35 | 0 | 0 | 22.926 | 156212.1425 | 313630.2169 | 33.95 | 65
734437 | 2018-04-21 11:35 | 5.3582 | Oxy3 (PSt7-10) | 2018-04-04 12:21 | default | 143.1476 | μmol/L | 32.4454 | °C | 1015 | hPa | Humid | 35 | 0 | 0 | 22.925 | 156221.96 | 313629.4771 | 33.95 | 65
734447 | 2018-04-21 11:35 | 5.3743 | Oxy3 (PSt7-10) | 2018-04-04 12:21 | default | 143.0786 | μmol/L | 32.4523 | °C | 1015 | hPa | Humid | 35 | 0 | 0 | 22.928 | 156234.5309 | 313635.9157 | 33.95 | 65
734457 | 2018-04-21 11:35 | 5.3912 | Oxy3 (PSt7-10) | 2018-04-04 12:21 | default | 143.0652 | μmol/L | 32.45 | °C | 1015 | hPa | Humid | 35 | 0 | 0 | 22.93 | 156237.1844 | 313632.6815 | 33.95 | 65
734467 | 2018-04-21 11:35 | 5.408 | Oxy3 (PSt7-10) | 2018-04-04 12:21 | default | 143.0289 | μmol/L | 32.4525 | °C | 1015 | hPa | Humid | 35 | 0 | 0 | 22.932 | 156255.8083 | 313632.7576 | 33.95 | 65
734475 | 2018-04-21 11:35 | 5.4244 | Oxy3 (PSt7-10) | 2018-04-04 12:21 | default | 143.0611 | μmol/L | 32.4431 | °C | 1015 | hPa | Humid | 35 | 0 | 0 | 22.933 | 156260.0538 | 313619.9775 | 33.95 | 65
734483 | 2018-04-21 11:35 | 5.4602 | Oxy3 (PSt7-10) | 2018-04-04 12:21 | default | 143.0252 | μmol/L | 32.4507 | °C | 1015 | hPa | Humid | 35 | 0 | 0 | 22.933 | 156317.4414 | 313671.3729 | 33.95 | 65
734490 | 2018-04-21 11:35 | 5.4602 | Oxy3 (PSt7-10) | 2018-04-04 12:21 | default | 142.9622 | μmol/L | 32.4538 | °C | 1015 | hPa | Humid | 35 | 0 | 0 | 22.937 | 156252.684 | 313589.7005 | 33.95 | 65
734499 | 2018-04-21 11:35 | 5.475 | Oxy3 (PSt7-10) | 2018-04-04 12:21 | default | 142.9818 | μmol/L | 32.4548 | °C | 1015 | hPa | Humid | 35 | 0 | 0 | 22.935 | 156238.3754 | 313579.6828 | 33.95 | 65
734510 | 2018-04-21 11:35 | 5.491 | Oxy3 (PSt7-10) | 2018-04-04 12:21 | default | 142.9446 | μmol/L | 32.4498 | °C | 1015 | hPa | Humid | 35 | 0 | 0 | 22.94 | 156267.5682 | 313597.7668 | 33.95 | 65
734520 | 2018-04-21 11:35 | 5.5074 | Oxy3 (PSt7-10) | 2018-04-04 12:21 | default | 143.0152 | μmol/L | 32.4399 | °C | 1015 | hPa | Humid | 35 | 0 | 0 | 22.938 | 156285.6753 | 313588.8678 | 33.95 | 65
734535 | 2018-04-21 11:35 | 5.525 | Oxy3 (PSt7-10) | 2018-04-04 12:21 | default | 142.9645 | μmol/L | 32.443 | °C | 1015 | hPa | Humid | 35 | 0 | 0 | 22.941 | 156296.2533 | 313610.3626 | 33.95 | 65
734547 | 2018-04-21 11:35 | 5.5411 | Oxy3 (PSt7-10) | 2018-04-04 12:21 | default | 142.9443 | μmol/L | 32.4421 | °C | 1015 | hPa | Humid | 35 | 0 | 0 | 22.943 | 156303.2261 | 313610.5383 | 33.95 | 65
734555 | 2018-04-21 11:35 | 5.5581 | Oxy3 (PSt7-10) | 2018-04-04 12:21 | default | 142.9421 | μmol/L | 32.4374 | °C | 1015 | hPa | Humid | 35 | 0 | 0 | 22.945 | 156318.3207 | 313614.652 | 33.95 | 65
734560 | 2018-04-21 11:35 | 5.575 | Oxy3 (PSt7-10) | 2018-04-04 12:21 | default | 142.884 | μmol/L | 32.4472 | °C | 1015 | hPa | Humid | 35 | 0 | 0 | 22.946 | 156324.2954 | 313606.3568 | 33.95 | 65
734570 | 2018-04-21 11:35 | 5.591 | Oxy3 (PSt7-10) | 2018-04-04 12:21 | default | 142.9609 | μmol/L | 32.436 | °C | 1015 | hPa | Humid | 35 | 0 | 0 | 22.944 | 156334.2233 | 313611.1389 | 33.95 | 65
734585 | 2018-04-21 11:35 | 5.6077 | Oxy3 (PSt7-10) | 2018-04-04 12:21 | default | 142.8923 | μmol/L | 32.4428 | °C | 1015 | hPa | Humid | 35 | 0 | 0 | 22.947 | 156355.9624 | 313608.1192 | 33.95 | 65
734589 | 2018-04-21 11:35 | 5.6247 | Oxy3 (PSt7-10) | 2018-04-04 12:21 | default | 142.8698 | μmol/L | 32.4424 | °C | 1015 | hPa | Humid | 35 | 0 | 0 | 22.949 | 156360.1823 | 313615.8993 | 33.95 | 65
734603 | 2018-04-21 11:35 | 5.6413 | Oxy3 (PSt7-10) | 2018-04-04 12:21 | default | 142.7663 | μmol/L | 32.4645 | °C | 1015 | hPa | Humid | 35 | 0 | 0 | 22.949 | 156366.4029 | 313624.3145 | 33.95 | 65
734615 | 2018-04-21 11:35 | 5.6575 | Oxy3 (PSt7-10) | 2018-04-04 12:21 | default | 142.7436 | μmol/L | 32.4616 | °C | 1015 | hPa | Humid | 35 | 0 | 0 | 22.952 | 156376.1986 | 313622.6513 | 33.95 | 65
734618 | 2018-04-21 11:35 | 5.6747 | Oxy3 (PSt7-10) | 2018-04-04 12:21 | default | 142.7856 | μmol/L | 32.4501 | °C | 1015 | hPa | Humid | 35 | 0 | 0 | 22.953 | 156386.0797 | 313619.0578 | 33.95 | 65
734630 | 2018-04-21 11:35 | 5.6912 | Oxy3 (PSt7-10) | 2018-04-04 12:21 | default | 142.8123 | μmol/L | 32.4418 | °C | 1015 | hPa | Humid | 35 | 0 | 0 | 22.954 | 156401.0109 | 313618.0086 | 33.95 | 65
734646 | 2018-04-21 11:35 | 5.7076 | Oxy3 (PSt7-10) | 2018-04-04 12:21 | default | 142.7191 | μmol/L | 32.4591 | °C | 1015 | hPa | Humid | 35 | 0 | 0 | 22.955 | 156399.5419 | 313613.336 | 33.95 | 65
734652 | 2018-04-21 11:35 | 5.7246 | Oxy3 (PSt7-10) | 2018-04-04 12:21 | default | 142.675 | μmol/L | 32.4633 | °C | 1015 | hPa | Humid | 35 | 0 | 0 | 22.957 | 156406.9842 | 313613.5238 | 33.95 | 65
734663 | 2018-04-21 11:35 | 5.741 | Oxy3 (PSt7-10) | 2018-04-04 12:21 | default | 142.7151 | μmol/L | 32.4496 | °C | 1015 | hPa | Humid | 35 | 0 | 0 | 22.959 | 156419.1436 | 313611.8271 | 33.95 | 65
734668 | 2018-04-21 11:35 | 5.7578 | Oxy3 (PSt7-10) | 2018-04-04 12:21 | default | 142.779 | μmol/L | 32.4411 | °C | 1015 | hPa | Humid | 35 | 0 | 0 | 22.957 | 156423.5531 | 313616.9139 | 33.95 | 65
734680 | 2018-04-21 11:35 | 5.7742 | Oxy3 (PSt7-10) | 2018-04-04 12:21 | default | 142.6947 | μmol/L | 32.4436 | °C | 1015 | hPa | Humid | 35 | 0 | 0 | 22.963 | 156433.8827 | 313614.1201 | 33.95 | 65
734696 | 2018-04-21 11:35 | 5.7909 | Oxy3 (PSt7-10) | 2018-04-04 12:21 | default | 142.6846 | μmol/L | 32.4432 | °C | 1015 | hPa | Humid | 35 | 0 | 0 | 22.964 | 156428.8332 | 313607.9313 | 33.95 | 65
734706 | 2018-04-21 11:35 | 5.8077 | Oxy3 (PSt7-10) | 2018-04-04 12:21 | default | 142.6789 | μmol/L | 32.447 | °C | 1015 | hPa | Humid | 35 | 0 | 0 | 22.963 | 156443.6813 | 313589.1706 | 33.95 | 65
734710 | 2018-04-21 11:35 | 5.8244 | Oxy3 (PSt7-10) | 2018-04-04 12:21 | default | 142.6582 | μmol/L | 32.4462 | °C | 1015 | hPa | Humid | 35 | 0 | 0 | 22.965 | 156466.4177 | 313603.8403 | 33.95 | 65
734718 | 2018-04-21 11:35 | 5.8415 | Oxy3 (PSt7-10) | 2018-04-04 12:21 | default | 142.6892 | μmol/L | 32.4344 | °C | 1015 | hPa | Humid | 35 | 0 | 0 | 22.967 | 156471.1014 | 313612.6891 | 33.95 | 65
734736 | 2018-04-21 11:35 | 5.8579 | Oxy3 (PSt7-10) | 2018-04-04 12:21 | default | 142.6721 | μmol/L | 32.4381 | °C | 1015 | hPa | Humid | 35 | 0 | 0 | 22.967 | 156471.8507 | 313611.6099 | 33.95 | 65
734745 | 2018-04-21 11:35 | 5.8742 | Oxy3 (PSt7-10) | 2018-04-04 12:21 | default | 142.6006 | μmol/L | 32.4508 | °C | 1015 | hPa | Humid | 35 | 0 | 0 | 22.968 | 156473.4213 | 313612.8899 | 33.95 | 65
734757 | 2018-04-21 11:35 | 5.8915 | Oxy3 (PSt7-10) | 2018-04-04 12:21 | default | 142.5768 | μmol/L | 32.4507 | °C | 1015 | hPa | Humid | 35 | 0 | 0 | 22.97 | 156501.3384 | 313605.932 | 33.95 | 65
734764 | 2018-04-21 11:35 | 5.9084 | Oxy3 (PSt7-10) | 2018-04-04 12:21 | default | 142.6363 | μmol/L | 32.4405 | °C | 1015 | hPa | Humid | 35 | 0 | 0 | 22.969 | 156497.9368 | 313603.4407 | 33.95 | 65
734768 | 2018-04-21 11:35 | 5.9241 | Oxy3 (PSt7-10) | 2018-04-04 12:21 | default | 142.5863 | μmol/L | 32.4435 | °C | 1015 | hPa | Humid | 35 | 0 | 0 | 22.972 | 156515.1408 | 313592.4738 | 33.95 | 65
734778 | 2018-04-21 11:35 | 5.941 | Oxy3 (PSt7-10) | 2018-04-04 12:21 | default | 142.5733 | μmol/L | 32.4385 | °C | 1015 | hPa | Humid | 35 | 0 | 0 | 22.975 | 156516.1568 | 313595.0244 | 33.95 | 65
734790 | 2018-04-21 11:35 | 5.9584 | Oxy3 (PSt7-10) | 2018-04-04 12:21 | default | 142.4504 | μmol/L | 32.4596 | °C | 1015 | hPa | Humid | 35 | 0 | 0 | 22.977 | 156528.525 | 313611.4395 | 33.95 | 65
734799 | 2018-04-21 11:35 | 5.9743 | Oxy3 (PSt7-10) | 2018-04-04 12:21 | default | 142.4393 | μmol/L | 32.4594 | °C | 1015 | hPa | Humid | 35 | 0 | 0 | 22.978 | 156532.9971 | 313596.0205 | 33.95 | 65
734817 | 2018-04-21 11:35 | 5.9907 | Oxy3 (PSt7-10) | 2018-04-04 12:21 | default | 142.4763 | μmol/L | 32.4463 | °C | 1015 | hPa | Humid | 35 | 0 | 0 | 22.98 | 156542.2427 | 313596.1031 | 33.95 | 65
734824 | 2018-04-21 11:35 | 6.0076 | Oxy3 (PSt7-10) | 2018-04-04 12:21 | default | 142.4695 | μmol/L | 32.4452 | °C | 1015 | hPa | Humid | 35 | 0 | 0 | 22.981 | 156554.7629 | 313597.0601 | 33.95 | 65
734833 | 2018-04-21 11:35 | 6.0242 | Oxy3 (PSt7-10) | 2018-04-04 12:21 | default | 142.4083 | μmol/L | 32.4634 | °C | 1015 | hPa | Humid | 35 | 0 | 0 | 22.979 | 156567.0272 | 313589.5529 | 33.95 | 65
734845 | 2018-04-21 11:35 | 6.0407 | Oxy3 (PSt7-10) | 2018-04-04 12:21 | default | 142.4843 | μmol/L | 32.4472 | °C | 1015 | hPa | Humid | 35 | 0 | 0 | 22.979 | 156573.6427 | 313595.5707 | 33.95 | 65
734848 | 2018-04-21 11:35 | 6.0574 | Oxy3 (PSt7-10) | 2018-04-04 12:21 | default | 142.4098 | μmol/L | 32.4579 | °C | 1015 | hPa | Humid | 35 | 0 | 0 | 22.981 | 156582.2167 | 313598.881 | 33.95 | 65
734861 | 2018-04-21 11:35 | 6.0747 | Oxy3 (PSt7-10) | 2018-04-04 12:21 | default | 142.417 | μmol/L | 32.4461 | °C | 1015 | hPa | Humid | 35 | 0 | 0 | 22.985 | 156588.0492 | 313587.6072 | 33.95 | 65
734877 | 2018-04-21 11:35 | 6.0908 | Oxy3 (PSt7-10) | 2018-04-04 12:21 | default | 142.4402 | μmol/L | 32.4359 | °C | 1015 | hPa | Humid | 35 | 0 | 0 | 22.987 | 156602.6572 | 313603.7573 | 33.95 | 65
734879 | 2018-04-21 11:35 | 6.108 | Oxy3 (PSt7-10) | 2018-04-04 12:21 | default | 142.4206 | μmol/L | 32.4427 | °C | 1015 | hPa | Humid | 35 | 0 | 0 | 22.986 | 156613.6113 | 313605.2734 | 33.95 | 65
734897 | 2018-04-21 11:35 | 6.1247 | Oxy3 (PSt7-10) | 2018-04-04 12:21 | default | 142.3807 | μmol/L | 32.4461 | °C | 1015 | hPa | Humid | 35 | 0 | 0 | 22.988 | 156625.2593 | 313602.9145 | 33.95 | 65
734905 | 2018-04-21 11:35 | 6.1412 | Oxy3 (PSt7-10) | 2018-04-04 12:21 | default | 142.3145 | μmol/L | 32.4551 | °C | 1015 | hPa | Humid | 35 | 0 | 0 | 22.99 | 156624.6319 | 313594.7391 | 33.95 | 65
734909 | 2018-04-21 11:35 | 6.1575 | Oxy3 (PSt7-10) | 2018-04-04 12:21 | default | 142.3844 | μmol/L | 32.4324 | °C | 1015 | hPa | Humid | 35 | 0 | 0 | 22.993 | 156629.1452 | 313593.5114 | 33.95 | 65
734925 | 2018-04-21 11:35 | 6.1749 | Oxy3 (PSt7-10) | 2018-04-04 12:21 | default | 142.3842 | μmol/L | 32.4376 | °C | 1015 | hPa | Humid | 35 | 0 | 0 | 22.991 | 156644.5498 | 313583.819 | 33.95 | 65
734934 | 2018-04-21 11:35 | 6.1913 | Oxy3 (PSt7-10) | 2018-04-04 12:21 | default | 142.3555 | μmol/L | 32.4411 | °C | 1015 | hPa | Humid | 35 | 0 | 0 | 22.992 | 156659.4134 | 313595.8477 | 33.95 | 65
734947 | 2018-04-21 11:35 | 6.208 | Oxy3 (PSt7-10) | 2018-04-04 12:21 | default | 142.3438 | μmol/L | 32.4307 | °C | 1015 | hPa | Humid | 35 | 0 | 0 | 22.997 | 156662.2542 | 313594.0094 | 33.95 | 65
734954 | 2018-04-21 11:35 | 6.2243 | Oxy3 (PSt7-10) | 2018-04-04 12:21 | default | 142.321 | μmol/L | 32.4382 | °C | 1015 | hPa | Humid | 35 | 0 | 0 | 22.996 | 156666.2584 | 313602.4551 | 33.95 | 65
734966 | 2018-04-21 11:35 | 6.2415 | Oxy3 (PSt7-10) | 2018-04-04 12:21 | default | 142.2299 | μmol/L | 32.4499 | °C | 1015 | hPa | Humid | 35 | 0 | 0 | 22.999 | 156683.3487 | 313594.6026 | 33.95 | 65
734976 | 2018-04-21 11:35 | 6.2576 | Oxy3 (PSt7-10) | 2018-04-04 12:21 | default | 142.1932 | μmol/L | 32.4552 | °C | 1015 | hPa | Humid | 35 | 0 | 0 | 23 | 156699.1937 | 313591.3418 | 33.95 | 65
734978 | 2018-04-21 11:35 | 6.274 | Oxy3 (PSt7-10) | 2018-04-04 12:21 | default | 142.1831 | μmol/L | 32.4573 | °C | 1015 | hPa | Humid | 35 | 0 | 0 | 23 | 156698.3088 | 313586.4688 | 33.95 | 65
734990 | 2018-04-21 11:35 | 6.2909 | Oxy3 (PSt7-10) | 2018-04-04 12:21 | default | 142.2112 | μmol/L | 32.4487 | °C | 1015 | hPa | Humid | 35 | 0 | 0 | 23.001 | 156719.8718 | 313592.0637 | 33.95 | 65
735003 | 2018-04-21 11:35 | 6.3076 | Oxy3 (PSt7-10) | 2018-04-04 12:21 | default | 142.1872 | μmol/L | 32.4436 | °C | 1015 | hPa | Humid | 35 | 0 | 0 | 23.005 | 156723.3269 | 313593.4873 | 33.95 | 65
735008 | 2018-04-21 11:35 | 6.3243 | Oxy3 (PSt7-10) | 2018-04-04 12:21 | default | 142.1737 | μmol/L | 32.4516 | °C | 1015 | hPa | Humid | 35 | 0 | 0 | 23.003 | 156718.4928 | 313583.1246 | 33.95 | 65
735019 | 2018-04-21 11:36 | 6.341 | Oxy3 (PSt7-10) | 2018-04-04 12:21 | default | 142.1601 | μmol/L | 32.4519 | °C | 1015 | hPa | Humid | 35 | 0 | 0 | 23.004 | 156732.0642 | 313593.3987 | 33.95 | 65
735030 | 2018-04-21 11:36 | 6.3577 | Oxy3 (PSt7-10) | 2018-04-04 12:21 | default | 142.1722 | μmol/L | 32.439 | °C | 1015 | hPa | Humid | 35 | 0 | 0 | 23.008 | 156739.4614 | 313584.9694 | 33.95 | 65
735043 | 2018-04-21 11:36 | 6.3741 | Oxy3 (PSt7-10) | 2018-04-04 12:21 | default | 142.1724 | μmol/L | 32.439 | °C | 1015 | hPa | Humid | 35 | 0 | 0 | 23.008 | 156750.5231 | 313591.1566 | 33.95 | 65
735052 | 2018-04-21 11:36 | 6.3914 | Oxy3 (PSt7-10) | 2018-04-04 12:21 | default | 142.1748 | μmol/L | 32.4462 | °C | 1015 | hPa | Humid | 35 | 0 | 0 | 23.005 | 156766.0722 | 313591.5171 | 33.95 | 65
735065 | 2018-04-21 11:36 | 6.4077 | Oxy3 (PSt7-10) | 2018-04-04 12:21 | default | 142.1147 | μmol/L | 32.4462 | °C | 1015 | hPa | Humid | 35 | 0 | 0 | 23.01 | 156771.4593 | 313584.4657 | 33.95 | 65
735069 | 2018-04-21 11:36 | 6.4242 | Oxy3 (PSt7-10) | 2018-04-04 12:21 | default | 142.0944 | μmol/L | 32.4479 | °C | 1015 | hPa | Humid | 35 | 0 | 0 | 23.011 | 156770.6196 | 313569.9364 | 33.95 | 65
735085 | 2018-04-21 11:36 | 6.4414 | Oxy3 (PSt7-10) | 2018-04-04 12:21 | default | 142.1004 | μmol/L | 32.4467 | °C | 1015 | hPa | Humid | 35 | 0 | 0 | 23.011 | 156782.0979 | 313575.4241 | 33.95 | 65
735095 | 2018-04-21 11:36 | 6.4574 | Oxy3 (PSt7-10) | 2018-04-04 12:21 | default | 142.0919 | μmol/L | 32.4407 | °C | 1015 | hPa | Humid | 35 | 0 | 0 | 23.014 | 156789.9483 | 313580.0559 | 33.95 | 65
735102 | 2018-04-21 11:36 | 6.4766 | Oxy3 (PSt7-10) | 2018-04-04 12:21 | default | 142.0577 | μmol/L | 32.4403 | °C | 1015 | hPa | Humid | 35 | 0 | 0 | 23.017 | 156801.7231 | 313583.0551 | 33.95 | 65
735114 | 2018-04-21 11:36 | 6.4907 | Oxy3 (PSt7-10) | 2018-04-04 12:21 | default | 141.9999 | μmol/L | 32.4501 | °C | 1015 | hPa | Humid | 35 | 0 | 0 | 23.018 | 156808.4687 | 313559.3444 | 33.95 | 65
735119 | 2018-04-21 11:36 | 6.5077 | Oxy3 (PSt7-10) | 2018-04-04 12:21 | default | 142.0439 | μmol/L | 32.4433 | °C | 1015 | hPa | Humid | 35 | 0 | 0 | 23.017 | 156814.3019 | 313571.1175 | 33.95 | 65
735130 | 2018-04-21 11:36 | 6.5243 | Oxy3 (PSt7-10) | 2018-04-04 12:21 | default | 142.0455 | μmol/L | 32.4403 | °C | 1015 | hPa | Humid | 35 | 0 | 0 | 23.018 | 156821.6237 | 313568.983 | 33.95 | 65
735145 | 2018-04-21 11:36 | 6.5419 | Oxy3 (PSt7-10) | 2018-04-04 12:21 | default | 142.0276 | μmol/L | 32.4313 | °C | 1015 | hPa | Humid | 35 | 0 | 0 | 23.023 | 156831.6828 | 313573.4678 | 33.95 | 65
735156 | 2018-04-21 11:36 | 6.5583 | Oxy3 (PSt7-10) | 2018-04-04 12:21 | default | 142.0009 | μmol/L | 32.4344 | °C | 1015 | hPa | Humid | 35 | 0 | 0 | 23.024 | 156851.8454 | 313567.0918 | 33.95 | 65
735166 | 2018-04-21 11:36 | 6.5748 | Oxy3 (PSt7-10) | 2018-04-04 12:21 | default | 141.9831 | μmol/L | 32.4356 | °C | 1015 | hPa | Humid | 35 | 0 | 0 | 23.025 | 156855.8933 | 313573.1922 | 33.95 | 65
735168 | 2018-04-21 11:36 | 6.5908 | Oxy3 (PSt7-10) | 2018-04-04 12:21 | default | 141.9038 | μmol/L | 32.4501 | °C | 1015 | hPa | Humid | 35 | 0 | 0 | 23.026 | 156860.5251 | 313567.741 | 33.95 | 65
735179 | 2018-04-21 11:36 | 6.6079 | Oxy3 (PSt7-10) | 2018-04-04 12:21 | default | 141.8943 | μmol/L | 32.4495 | °C | 1015 | hPa | Humid | 35 | 0 | 0 | 23.027 | 156867.3827 | 313565.0588 | 33.95 | 65
735188 | 2018-04-21 11:36 | 6.6242 | Oxy3 (PSt7-10) | 2018-04-04 12:21 | default | 141.8659 | μmol/L | 32.4504 | °C | 1015 | hPa | Humid | 35 | 0 | 0 | 23.029 | 156881.3644 | 313559.6086 | 33.95 | 65
735203 | 2018-04-21 11:36 | 6.6411 | Oxy3 (PSt7-10) | 2018-04-04 12:21 | default | 141.8362 | μmol/L | 32.4568 | °C | 1015 | hPa | Humid | 35 | 0 | 0 | 23.029 | 156891.9359 | 313571.0163 | 33.95 | 65
735215 | 2018-04-21 11:36 | 6.6575 | Oxy3 (PSt7-10) | 2018-04-04 12:21 | default | 141.854 | μmol/L | 32.453 | °C | 1015 | hPa | Humid | 35 | 0 | 0 | 23.029 | 156891.7745 | 313567.8562 | 33.95 | 65
735226 | 2018-04-21 11:36 | 6.674 | Oxy3 (PSt7-10) | 2018-04-04 12:21 | default | 141.8479 | μmol/L | 32.4414 | °C | 1015 | hPa | Humid | 35 | 0 | 0 | 23.034 | 156910.1331 | 313576.7675 | 33.95 | 65
735237 | 2018-04-21 11:36 | 6.6912 | Oxy3 (PSt7-10) | 2018-04-04 12:21 | default | 141.8439 | μmol/L | 32.4448 | °C | 1015 | hPa | Humid | 35 | 0 | 0 | 23.033 | 156926.0472 | 313575.4062 | 33.95 | 65
735245 | 2018-04-21 11:36 | 6.708 | Oxy3 (PSt7-10) | 2018-04-04 12:21 | default | 141.8875 | μmol/L | 32.4355 | °C | 1015 | hPa | Humid | 35 | 0 | 0 | 23.033 | 156929.6244 | 313571.6257 | 33.95 | 65
735257 | 2018-04-21 11:36 | 6.7243 | Oxy3 (PSt7-10) | 2018-04-04 12:21 | default | 141.8336 | μmol/L | 32.4445 | °C | 1015 | hPa | Humid | 35 | 0 | 0 | 23.034 | 156938.0984 | 313567.9281 | 33.95 | 65
735265 | 2018-04-21 11:36 | 6.7409 | Oxy3 (PSt7-10) | 2018-04-04 12:21 | default | 141.8043 | μmol/L | 32.4456 | °C | 1015 | hPa | Humid | 35 | 0 | 0 | 23.036 | 156954.4026 | 313574.5108 | 33.95 | 65
735269 | 2018-04-21 11:36 | 6.7577 | Oxy3 (PSt7-10) | 2018-04-04 12:21 | default | 141.7768 | μmol/L | 32.4489 | °C | 1015 | hPa | Humid | 35 | 0 | 0 | 23.037 | 156959.0884 | 313557.6537 | 33.95 | 65
735278 | 2018-04-21 11:36 | 6.7747 | Oxy3 (PSt7-10) | 2018-04-04 12:21 | default | 141.7374 | μmol/L | 32.4522 | °C | 1015 | hPa | Humid | 35 | 0 | 0 | 23.039 | 156964.4549 | 313552.8551 | 33.95 | 65
735293 | 2018-04-21 11:36 | 6.7912 | Oxy3 (PSt7-10) | 2018-04-04 12:21 | default | 141.7665 | μmol/L | 32.4408 | °C | 1015 | hPa | Humid | 35 | 0 | 0 | 23.041 | 156984.7562 | 313573.6507 | 33.95 | 65
735303 | 2018-04-21 11:36 | 6.8077 | Oxy3 (PSt7-10) | 2018-04-04 12:21 | default | 141.7448 | μmol/L | 32.4403 | °C | 1015 | hPa | Humid | 35 | 0 | 0 | 23.043 | 156988.1198 | 313564.5034 | 33.95 | 65
735316 | 2018-04-21 11:36 | 6.8251 | Oxy3 (PSt7-10) | 2018-04-04 12:21 | default | 141.7156 | μmol/L | 32.444 | °C | 1015 | hPa | Humid | 35 | 0 | 0 | 23.044 | 156994.8169 | 313572.8897 | 33.95 | 65
735323 | 2018-04-21 11:36 | 6.8418 | Oxy3 (PSt7-10) | 2018-04-04 12:21 | default | 141.6788 | μmol/L | 32.4442 | °C | 1015 | hPa | Humid | 35 | 0 | 0 | 23.047 | 157002.355 | 313562.9757 | 33.95 | 65
735329 | 2018-04-21 11:36 | 6.8575 | Oxy3 (PSt7-10) | 2018-04-04 12:21 | default | 141.7631 | μmol/L | 32.4312 | °C | 1015 | hPa | Humid | 35 | 0 | 0 | 23.045 | 157005.7413 | 313561.4362 | 33.95 | 65
735343 | 2018-04-21 11:36 | 6.8745 | Oxy3 (PSt7-10) | 2018-04-04 12:21 | default | 141.7109 | μmol/L | 32.427 | °C | 1015 | hPa | Humid | 35 | 0 | 0 | 23.051 | 157026.2822 | 313564.1062 | 33.95 | 65
735355 | 2018-04-21 11:36 | 6.8917 | Oxy3 (PSt7-10) | 2018-04-04 12:21 | default | 141.6337 | μmol/L | 32.4436 | °C | 1015 | hPa | Humid | 35 | 0 | 0 | 23.051 | 157031.4854 | 313571.5861 | 33.95 | 65
735366 | 2018-04-21 11:36 | 6.9074 | Oxy3 (PSt7-10) | 2018-04-04 12:21 | default | 141.6301 | μmol/L | 32.4521 | °C | 1015 | hPa | Humid | 35 | 0 | 0 | 23.048 | 157025.1252 | 313563.6742 | 33.95 | 65
735369 | 2018-04-21 11:36 | 6.9245 | Oxy3 (PSt7-10) | 2018-04-04 12:21 | default | 141.5442 | μmol/L | 32.4551 | °C | 1015 | hPa | Humid | 35 | 0 | 0 | 23.054 | 157043.7556 | 313560.3086 | 33.95 | 65
735379 | 2018-04-21 11:36 | 6.9412 | Oxy3 (PSt7-10) | 2018-04-04 12:21 | default | 141.6286 | μmol/L | 32.4395 | °C | 1015 | hPa | Humid | 35 | 0 | 0 | 23.053 | 157059.1216 | 313571.5231 | 33.95 | 65
735388 | 2018-04-21 11:36 | 6.9579 | Oxy3 (PSt7-10) | 2018-04-04 12:21 | default | 141.5991 | μmol/L | 32.4407 | °C | 1015 | hPa | Humid | 35 | 0 | 0 | 23.055 | 157056.3956 | 313567.3262 | 33.95 | 65
735404 | 2018-04-21 11:36 | 6.9743 | Oxy3 (PSt7-10) | 2018-04-04 12:21 | default | 141.6123 | μmol/L | 32.4378 | °C | 1015 | hPa | Humid | 35 | 0 | 0 | 23.055 | 157076.2991 | 313567.8739 | 33.95 | 65
735409 | 2018-04-21 11:36 | 6.9917 | Oxy3 (PSt7-10) | 2018-04-04 12:21 | default | 141.5675 | μmol/L | 32.4397 | °C | 1015 | hPa | Humid | 35 | 0 | 0 | 23.058 | 157084.0035 | 313564.2053 | 33.95 | 65
735425 | 2018-04-21 11:36 | 7.0081 | Oxy3 (PSt7-10) | 2018-04-04 12:21 | default | 141.6046 | μmol/L | 32.4292 | °C | 1015 | hPa | Humid | 35 | 0 | 0 | 23.059 | 157081.345 | 313562.8472 | 33.95 | 65
735429 | 2018-04-21 11:36 | 7.0247 | Oxy3 (PSt7-10) | 2018-04-04 12:21 | default | 141.5888 | μmol/L | 32.4248 | °C | 1015 | hPa | Humid | 35 | 0 | 0 | 23.062 | 157093.2476 | 313554.6105 | 33.95 | 65
735443 | 2018-04-21 11:36 | 7.041 | Oxy3 (PSt7-10) | 2018-04-04 12:21 | default | 141.4889 | μmol/L | 32.4437 | °C | 1015 | hPa | Humid | 35 | 0 | 0 | 23.063 | 157104.0817 | 313541.4822 | 33.95 | 65
735448 | 2018-04-21 11:36 | 7.0579 | Oxy3 (PSt7-10) | 2018-04-04 12:21 | default | 141.5036 | μmol/L | 32.4406 | °C | 1015 | hPa | Humid | 35 | 0 | 0 | 23.063 | 157118.4515 | 313560.543 | 33.95 | 65
735458 | 2018-04-21 11:36 | 7.0743 | Oxy3 (PSt7-10) | 2018-04-04 12:21 | default | 141.5293 | μmol/L | 32.4376 | °C | 1015 | hPa | Humid | 35 | 0 | 0 | 23.062 | 157133.9749 | 313549.5656 | 33.95 | 65
735474 | 2018-04-21 11:36 | 7.0915 | Oxy3 (PSt7-10) | 2018-04-04 12:21 | default | 141.5558 | μmol/L | 32.4268 | °C | 1015 | hPa | Humid | 35 | 0 | 0 | 23.064 | 157134.6969 | 313548.1024 | 33.95 | 65
735484 | 2018-04-21 11:36 | 7.1079 | Oxy3 (PSt7-10) | 2018-04-04 12:21 | default | 141.52 | μmol/L | 32.4293 | °C | 1015 | hPa | Humid | 35 | 0 | 0 | 23.066 | 157151.441 | 313560.6736 | 33.95 | 65
735491 | 2018-04-21 11:36 | 7.125 | Oxy3 (PSt7-10) | 2018-04-04 12:21 | default | 141.4385 | μmol/L | 32.434 | °C | 1015 | hPa | Humid | 35 | 0 | 0 | 23.071 | 157148.3965 | 313560.1321 | 33.95 | 65
735503 | 2018-04-21 11:36 | 7.1414 | Oxy3 (PSt7-10) | 2018-04-04 12:21 | default | 141.4468 | μmol/L | 32.4373 | °C | 1015 | hPa | Humid | 35 | 0 | 0 | 23.069 | 157157.7901 | 313558.4557 | 33.95 | 65
735513 | 2018-04-21 11:36 | 7.1582 | Oxy3 (PSt7-10) | 2018-04-04 12:21 | default | 141.3688 | μmol/L | 32.4464 | °C | 1015 | hPa | Humid | 35 | 0 | 0 | 23.072 | 157170.0396 | 313553.6751 | 33.95 | 65
735518 | 2018-04-21 11:36 | 7.1748 | Oxy3 (PSt7-10) | 2018-04-04 12:21 | default | 141.4398 | μmol/L | 32.4362 | °C | 1015 | hPa | Humid | 35 | 0 | 0 | 23.07 | 157183.1096 | 313549.4205 | 33.95 | 65
735536 | 2018-04-21 11:36 | 7.191 | Oxy3 (PSt7-10) | 2018-04-04 12:21 | default | 141.4538 | μmol/L | 32.4152 | °C | 1015 | hPa | Humid | 35 | 0 | 0 | 23.077 | 157191.4825 | 313551.2245 | 33.95 | 65
735541 | 2018-04-21 11:36 | 7.2087 | Oxy3 (PSt7-10) | 2018-04-04 12:21 | default | 141.3269 | μmol/L | 32.4425 | °C | 1015 | hPa | Humid | 35 | 0 | 0 | 23.077 | 157202.0518 | 313566.8068 | 33.95 | 65
735548 | 2018-04-21 11:36 | 7.2241 | Oxy3 (PSt7-10) | 2018-04-04 12:21 | default | 141.3239 | μmol/L | 32.4535 | °C | 1015 | hPa | Humid | 35 | 0 | 0 | 23.073 | 157201.3918 | 313545.3076 | 33.95 | 65
735562 | 2018-04-21 11:36 | 7.2413 | Oxy3 (PSt7-10) | 2018-04-04 12:21 | default | 141.3311 | μmol/L | 32.4416 | °C | 1015 | hPa | Humid | 35 | 0 | 0 | 23.077 | 157211.084 | 313558.4011 | 33.95 | 65
735568 | 2018-04-21 11:36 | 7.2575 | Oxy3 (PSt7-10) | 2018-04-04 12:21 | default | 141.2834 | μmol/L | 32.4493 | °C | 1015 | hPa | Humid | 35 | 0 | 0 | 23.078 | 157219.0415 | 313552.7738 | 33.95 | 65
735586 | 2018-04-21 11:36 | 7.2748 | Oxy3 (PSt7-10) | 2018-04-04 12:21 | default | 141.3068 | μmol/L | 32.4442 | °C | 1015 | hPa | Humid | 35 | 0 | 0 | 23.078 | 157238.2857 | 313548.6214 | 33.95 | 65
735591 | 2018-04-21 11:36 | 7.2907 | Oxy3 (PSt7-10) | 2018-04-04 12:21 | default | 141.2723 | μmol/L | 32.4465 | °C | 1015 | hPa | Humid | 35 | 0 | 0 | 23.08 | 157242.423 | 313556.2654 | 33.95 | 65
735604 | 2018-04-21 11:36 | 7.3075 | Oxy3 (PSt7-10) | 2018-04-04 12:21 | default | 141.2267 | μmol/L | 32.4538 | °C | 1015 | hPa | Humid | 35 | 0 | 0 | 23.081 | 157254.0588 | 313545.9088 | 33.95 | 65
735614 | 2018-04-21 11:36 | 7.3248 | Oxy3 (PSt7-10) | 2018-04-04 12:21 | default | 141.2432 | μmol/L | 32.4476 | °C | 1015 | hPa | Humid | 35 | 0 | 0 | 23.082 | 157263.2439 | 313556.1244 | 33.95 | 65
735618 | 2018-04-21 11:37 | 7.3424 | Oxy3 (PSt7-10) | 2018-04-04 12:21 | default | 141.3052 | μmol/L | 32.4291 | °C | 1015 | hPa | Humid | 35 | 0 | 0 | 23.084 | 157284.0005 | 313550.7759 | 33.95 | 65
735632 | 2018-04-21 11:37 | 7.3581 | Oxy3 (PSt7-10) | 2018-04-04 12:21 | default | 141.2324 | μmol/L | 32.4319 | °C | 1015 | hPa | Humid | 35 | 0 | 0 | 23.089 | 157278.9575 | 313556.3672 | 33.95 | 65
735643 | 2018-04-21 11:37 | 7.3747 | Oxy3 (PSt7-10) | 2018-04-04 12:21 | default | 141.2108 | μmol/L | 32.434 | °C | 1015 | hPa | Humid | 35 | 0 | 0 | 23.09 | 157286.139 | 313552.0687 | 33.95 | 65
735648 | 2018-04-21 11:37 | 7.3925 | Oxy3 (PSt7-10) | 2018-04-04 12:21 | default | 141.2272 | μmol/L | 32.4356 | °C | 1015 | hPa | Humid | 35 | 0 | 0 | 23.088 | 157297.9828 | 313545.5263 | 33.95 | 65
735662 | 2018-04-21 11:37 | 7.408 | Oxy3 (PSt7-10) | 2018-04-04 12:21 | default | 141.1581 | μmol/L | 32.4428 | °C | 1015 | hPa | Humid | 35 | 0 | 0 | 23.091 | 157298.2385 | 313549.2324 | 33.95 | 65
735670 | 2018-04-21 11:37 | 7.4244 | Oxy3 (PSt7-10) | 2018-04-04 12:21 | default | 141.1624 | μmol/L | 32.4419 | °C | 1015 | hPa | Humid | 35 | 0 | 0 | 23.091 | 157308.2095 | 313533.6544 | 33.95 | 65
735683 | 2018-04-21 11:37 | 7.4413 | Oxy3 (PSt7-10) | 2018-04-04 12:21 | default | 141.1477 | μmol/L | 32.4373 | °C | 1015 | hPa | Humid | 35 | 0 | 0 | 23.094 | 157331.4672 | 313542.5213 | 33.95 | 65
735696 | 2018-04-21 11:37 | 7.4581 | Oxy3 (PSt7-10) | 2018-04-04 12:21 | default | 141.1109 | μmol/L | 32.4452 | °C | 1015 | hPa | Humid | 35 | 0 | 0 | 23.094 | 157329.4835 | 313538.8941 | 33.95 | 65
735700 | 2018-04-21 11:37 | 7.4743 | Oxy3 (PSt7-10) | 2018-04-04 12:21 | default | 141.0725 | μmol/L | 32.4484 | °C | 1015 | hPa | Humid | 35 | 0 | 0 | 23.096 | 157340.0741 | 313536.7239 | 33.95 | 65
735712 | 2018-04-21 11:37 | 7.4914 | Oxy3 (PSt7-10) | 2018-04-04 12:21 | default | 141.0537 | μmol/L | 32.4498 | °C | 1015 | hPa | Humid | 35 | 0 | 0 | 23.097 | 157349.4604 | 313547.4961 | 33.95 | 65
735724 | 2018-04-21 11:37 | 7.5092 | Oxy3 (PSt7-10) | 2018-04-04 12:21 | default | 141.1712 | μmol/L | 32.4245 | °C | 1015 | hPa | Humid | 35 | 0 | 0 | 23.097 | 157370.9451 | 313552.9508 | 33.95 | 65
735730 | 2018-04-21 11:37 | 7.5246 | Oxy3 (PSt7-10) | 2018-04-04 12:21 | default | 141.1119 | μmol/L | 32.4296 | °C | 1015 | hPa | Humid | 35 | 0 | 0 | 23.1 | 157366.2785 | 313544.3717 | 33.95 | 65
735742 | 2018-04-21 11:37 | 7.5413 | Oxy3 (PSt7-10) | 2018-04-04 12:21 | default | 141.0307 | μmol/L | 32.4419 | °C | 1015 | hPa | Humid | 35 | 0 | 0 | 23.102 | 157375.0704 | 313545.5966 | 33.95 | 65
735752 | 2018-04-21 11:37 | 7.5578 | Oxy3 (PSt7-10) | 2018-04-04 12:21 | default | 140.9908 | μmol/L | 32.4454 | °C | 1015 | hPa | Humid | 35 | 0 | 0 | 23.104 | 157384.0653 | 313544.685 | 33.95 | 65
735763 | 2018-04-21 11:37 | 7.576 | Oxy3 (PSt7-10) | 2018-04-04 12:21 | default | 140.9968 | μmol/L | 32.4441 | °C | 1015 | hPa | Humid | 35 | 0 | 0 | 23.104 | 157400.6152 | 313552.4711 | 33.95 | 65
735769 | 2018-04-21 11:37 | 7.5912 | Oxy3 (PSt7-10) | 2018-04-04 12:21 | default | 141.0299 | μmol/L | 32.4344 | °C | 1015 | hPa | Humid | 35 | 0 | 0 | 23.105 | 157399.4738 | 313545.8077 | 33.95 | 65
735781 | 2018-04-21 11:37 | 7.6078 | Oxy3 (PSt7-10) | 2018-04-04 12:21 | default | 140.9856 | μmol/L | 32.4388 | °C | 1015 | hPa | Humid | 35 | 0 | 0 | 23.107 | 157415.31 | 313534.2422 | 33.95 | 65
735797 | 2018-04-21 11:37 | 7.6276 | Oxy3 (PSt7-10) | 2018-04-04 12:21 | default | 140.9737 | μmol/L | 32.4388 | °C | 1015 | hPa | Humid | 35 | 0 | 0 | 23.108 | 157428.6948 | 313546.1751 | 33.95 | 65
735804 | 2018-04-21 11:37 | 7.6417 | Oxy3 (PSt7-10) | 2018-04-04 12:21 | default | 140.9898 | μmol/L | 32.4379 | °C | 1015 | hPa | Humid | 35 | 0 | 0 | 23.107 | 157418.1483 | 313533.9684 | 33.95 | 65
735810 | 2018-04-21 11:37 | 7.6574 | Oxy3 (PSt7-10) | 2018-04-04 12:21 | default | 141.0542 | μmol/L | 32.424 | °C | 1015 | hPa | Humid | 35 | 0 | 0 | 23.107 | 157437.6157 | 313529.3775 | 33.95 | 65
735820 | 2018-04-21 11:37 | 7.6741 | Oxy3 (PSt7-10) | 2018-04-04 12:21 | default | 141.0343 | μmol/L | 32.4231 | °C | 1015 | hPa | Humid | 35 | 0 | 0 | 23.109 | 157439.006 | 313538.6388 | 33.95 | 65
735829 | 2018-04-21 11:37 | 7.6913 | Oxy3 (PSt7-10) | 2018-04-04 12:21 | default | 140.9569 | μmol/L | 32.4347 | °C | 1015 | hPa | Humid | 35 | 0 | 0 | 23.111 | 157450.4494 | 313549.0466 | 33.95 | 65
735840 | 2018-04-21 11:37 | 7.7078 | Oxy3 (PSt7-10) | 2018-04-04 12:21 | default | 140.961 | μmol/L | 32.4235 | °C | 1015 | hPa | Humid | 35 | 0 | 0 | 23.115 | 157459.4872 | 313528.947 | 33.95 | 65
735856 | 2018-04-21 11:37 | 7.7257 | Oxy3 (PSt7-10) | 2018-04-04 12:21 | default | 140.8899 | μmol/L | 32.4388 | °C | 1015 | hPa | Humid | 35 | 0 | 0 | 23.115 | 157479.6936 | 313539.4938 | 33.95 | 65
735858 | 2018-04-21 11:37 | 7.7415 | Oxy3 (PSt7-10) | 2018-04-04 12:21 | default | 140.9563 | μmol/L | 32.4271 | °C | 1015 | hPa | Humid | 35 | 0 | 0 | 23.114 | 157482.5738 | 313541.8712 | 33.95 | 65
735873 | 2018-04-21 11:37 | 7.7579 | Oxy3 (PSt7-10) | 2018-04-04 12:21 | default | 140.8847 | μmol/L | 32.4322 | °C | 1015 | hPa | Humid | 35 | 0 | 0 | 23.118 | 157490.3622 | 313536.6387 | 33.95 | 65
735881 | 2018-04-21 11:37 | 7.7744 | Oxy3 (PSt7-10) | 2018-04-04 12:21 | default | 140.8937 | μmol/L | 32.4303 | °C | 1015 | hPa | Humid | 35 | 0 | 0 | 23.118 | 157508.7162 | 313534.6634 | 33.95 | 65
735895 | 2018-04-21 11:37 | 7.7915 | Oxy3 (PSt7-10) | 2018-04-04 12:21 | default | 140.7978 | μmol/L | 32.4433 | °C | 1015 | hPa | Humid | 35 | 0 | 0 | 23.121 | 157511.9744 | 313525.9251 | 33.95 | 65
735905 | 2018-04-21 11:37 | 7.8081 | Oxy3 (PSt7-10) | 2018-04-04 12:21 | default | 140.8327 | μmol/L | 32.4306 | °C | 1015 | hPa | Humid | 35 | 0 | 0 | 23.123 | 157528.1546 | 313534.6859 | 33.95 | 65
735909 | 2018-04-21 11:37 | 7.8247 | Oxy3 (PSt7-10) | 2018-04-04 12:21 | default | 140.8068 | μmol/L | 32.4284 | °C | 1015 | hPa | Humid | 35 | 0 | 0 | 23.126 | 157534.7335 | 313521.753 | 33.95 | 65
735925 | 2018-04-21 11:37 | 7.8409 | Oxy3 (PSt7-10) | 2018-04-04 12:21 | default | 140.7181 | μmol/L | 32.4451 | °C | 1015 | hPa | Humid | 35 | 0 | 0 | 23.127 | 157537.7797 | 313530.6008 | 33.95 | 65
735932 | 2018-04-21 11:37 | 7.8576 | Oxy3 (PSt7-10) | 2018-04-04 12:21 | default | 140.7977 | μmol/L | 32.4356 | °C | 1015 | hPa | Humid | 35 | 0 | 0 | 23.124 | 157547.0544 | 313515.3947 | 33.95 | 65
735938 | 2018-04-21 11:37 | 7.8744 | Oxy3 (PSt7-10) | 2018-04-04 12:21 | default | 140.6949 | μmol/L | 32.4552 | °C | 1015 | hPa | Humid | 35 | 0 | 0 | 23.125 | 157557.3583 | 313529.3451 | 33.95 | 65
735955 | 2018-04-21 11:37 | 7.8914 | Oxy3 (PSt7-10) | 2018-04-04 12:21 | default | 140.6814 | μmol/L | 32.4504 | °C | 1015 | hPa | Humid | 35 | 0 | 0 | 23.128 | 157557.5601 | 313512.8485 | 33.95 | 65
735965 | 2018-04-21 11:37 | 7.9082 | Oxy3 (PSt7-10) | 2018-04-04 12:21 | default | 140.6406 | μmol/L | 32.4464 | °C | 1015 | hPa | Humid | 35 | 0 | 0 | 23.133 | 157576.9167 | 313532.0299 | 33.95 | 65
735968 | 2018-04-21 11:37 | 7.924 | Oxy3 (PSt7-10) | 2018-04-04 12:21 | default | 140.6307 | μmol/L | 32.4459 | °C | 1015 | hPa | Humid | 35 | 0 | 0 | 23.134 | 157578.9959 | 313518.1606 | 33.95 | 65
735983 | 2018-04-21 11:37 | 7.9412 | Oxy3 (PSt7-10) | 2018-04-04 12:21 | default | 140.687 | μmol/L | 32.4415 | °C | 1015 | hPa | Humid | 35 | 0 | 0 | 23.131 | 157594.2627 | 313533.0139 | 33.95 | 65
735989 | 2018-04-21 11:37 | 7.9576 | Oxy3 (PSt7-10) | 2018-04-04 12:21 | default | 140.6817 | μmol/L | 32.4323 | °C | 1015 | hPa | Humid | 35 | 0 | 0 | 23.135 | 157584.9457 | 313520.0421 | 33.95 | 65
736004 | 2018-04-21 11:37 | 7.9757 | Oxy3 (PSt7-10) | 2018-04-04 12:21 | default | 140.6604 | μmol/L | 32.4369 | °C | 1015 | hPa | Humid | 35 | 0 | 0 | 23.135 | 157614.9403 | 313531.8871 | 33.95 | 65
736011 | 2018-04-21 11:37 | 7.9907 | Oxy3 (PSt7-10) | 2018-04-04 12:21 | default | 140.6525 | μmol/L | 32.4309 | °C | 1015 | hPa | Humid | 35 | 0 | 0 | 23.138 | 157604.3858 | 313500.1282 | 33.95 | 65
736023 | 2018-04-21 11:37 | 8.0076 | Oxy3 (PSt7-10) | 2018-04-04 12:21 | default | 140.6748 | μmol/L | 32.4312 | °C | 1015 | hPa | Humid | 35 | 0 | 0 | 23.136 | 157624.9016 | 313527.2038 | 33.95 | 65
736030 | 2018-04-21 11:37 | 8.0247 | Oxy3 (PSt7-10) | 2018-04-04 12:21 | default | 140.6088 | μmol/L | 32.4378 | °C | 1015 | hPa | Humid | 35 | 0 | 0 | 23.139 | 157629.7918 | 313514.2166 | 33.95 | 65
736043 | 2018-04-21 11:37 | 8.0413 | Oxy3 (PSt7-10) | 2018-04-04 12:21 | default | 140.6159 | μmol/L | 32.4311 | °C | 1015 | hPa | Humid | 35 | 0 | 0 | 23.141 | 157647.8381 | 313525.4202 | 33.95 | 65
736049 | 2018-04-21 11:37 | 8.0581 | Oxy3 (PSt7-10) | 2018-04-04 12:21 | default | 140.563 | μmol/L | 32.4374 | °C | 1015 | hPa | Humid | 35 | 0 | 0 | 23.143 | 157656.7295 | 313531.7322 | 33.95 | 65
736058 | 2018-04-21 11:37 | 8.0744 | Oxy3 (PSt7-10) | 2018-04-04 12:21 | default | 140.6195 | μmol/L | 32.4175 | °C | 1015 | hPa | Humid | 35 | 0 | 0 | 23.146 | 157658.3484 | 313523.6608 | 33.95 | 65
736069 | 2018-04-21 11:37 | 8.0906 | Oxy3 (PSt7-10) | 2018-04-04 12:21 | default | 140.5886 | μmol/L | 32.4267 | °C | 1015 | hPa | Humid | 35 | 0 | 0 | 23.145 | 157672.0954 | 313529.9231 | 33.95 | 65
736078 | 2018-04-21 11:37 | 8.1075 | Oxy3 (PSt7-10) | 2018-04-04 12:21 | default | 140.5881 | μmol/L | 32.4294 | °C | 1015 | hPa | Humid | 35 | 0 | 0 | 23.144 | 157687.0185 | 313524.1155 | 33.95 | 65
736088 | 2018-04-21 11:37 | 8.1246 | Oxy3 (PSt7-10) | 2018-04-04 12:21 | default | 140.5736 | μmol/L | 32.4248 | °C | 1015 | hPa | Humid | 35 | 0 | 0 | 23.147 | 157693.4552 | 313527.5725 | 33.95 | 65
736104 | 2018-04-21 11:37 | 8.1413 | Oxy3 (PSt7-10) | 2018-04-04 12:21 | default | 140.47 | μmol/L | 32.4318 | °C | 1015 | hPa | Humid | 35 | 0 | 0 | 23.153 | 157702.384 | 313528.3155 | 33.95 | 65
736109 | 2018-04-21 11:37 | 8.1574 | Oxy3 (PSt7-10) | 2018-04-04 12:21 | default | 140.4795 | μmol/L | 32.4401 | °C | 1015 | hPa | Humid | 35 | 0 | 0 | 23.149 | 157706.8848 | 313534.52 | 33.95 | 65
736127 | 2018-04-21 11:37 | 8.1743 | Oxy3 (PSt7-10) | 2018-04-04 12:21 | default | 140.4378 | μmol/L | 32.4542 | °C | 1015 | hPa | Humid | 35 | 0 | 0 | 23.147 | 157719.9754 | 313515.7865 | 33.95 | 65
736128 | 2018-04-21 11:37 | 8.1912 | Oxy3 (PSt7-10) | 2018-04-04 12:21 | default | 140.3985 | μmol/L | 32.4473 | °C | 1015 | hPa | Humid | 35 | 0 | 0 | 23.153 | 157725.2267 | 313521.5848 | 33.95 | 65
736139 | 2018-04-21 11:37 | 8.2079 | Oxy3 (PSt7-10) | 2018-04-04 12:21 | default | 140.4634 | μmol/L | 32.4281 | °C | 1015 | hPa | Humid | 35 | 0 | 0 | 23.155 | 157738.995 | 313516.6312 | 33.95 | 65
736150 | 2018-04-21 11:37 | 8.2241 | Oxy3 (PSt7-10) | 2018-04-04 12:21 | default | 140.3978 | μmol/L | 32.4372 | °C | 1015 | hPa | Humid | 35 | 0 | 0 | 23.157 | 157741.0347 | 313513.8809 | 33.95 | 65
736162 | 2018-04-21 11:37 | 8.2414 | Oxy3 (PSt7-10) | 2018-04-04 12:21 | default | 140.3914 | μmol/L | 32.4411 | °C | 1015 | hPa | Humid | 35 | 0 | 0 | 23.156 | 157759.3413 | 313523.715 | 33.95 | 65
736169 | 2018-04-21 11:37 | 8.2576 | Oxy3 (PSt7-10) | 2018-04-04 12:21 | default | 140.3857 | μmol/L | 32.4449 | °C | 1015 | hPa | Humid | 35 | 0 | 0 | 23.155 | 157765.2283 | 313513.4849 | 33.95 | 65
736184 | 2018-04-21 11:37 | 8.2745 | Oxy3 (PSt7-10) | 2018-04-04 12:21 | default | 140.3905 | μmol/L | 32.4362 | °C | 1015 | hPa | Humid | 35 | 0 | 0 | 23.158 | 157782.7218 | 313498.0929 | 33.95 | 65
736193 | 2018-04-21 11:37 | 8.2915 | Oxy3 (PSt7-10) | 2018-04-04 12:21 | default | 140.3501 | μmol/L | 32.4346 | °C | 1015 | hPa | Humid | 35 | 0 | 0 | 23.162 | 157781.6964 | 313519.7788 | 33.95 | 65
736207 | 2018-04-21 11:37 | 8.3079 | Oxy3 (PSt7-10) | 2018-04-04 12:21 | default | 140.4141 | μmol/L | 32.4259 | °C | 1015 | hPa | Humid | 35 | 0 | 0 | 23.16 | 157794.1533 | 313509.3916 | 33.95 | 65
736211 | 2018-04-21 11:37 | 8.3248 | Oxy3 (PSt7-10) | 2018-04-04 12:21 | default | 140.3806 | μmol/L | 32.4306 | °C | 1015 | hPa | Humid | 35 | 0 | 0 | 23.161 | 157796.571 | 313510.526 | 33.95 | 65
736219 | 2018-04-21 11:38 | 8.3411 | Oxy3 (PSt7-10) | 2018-04-04 12:21 | default | 140.3027 | μmol/L | 32.4372 | °C | 1015 | hPa | Humid | 35 | 0 | 0 | 23.165 | 157808.1195 | 313506.018 | 33.95 | 65
736230 | 2018-04-21 11:38 | 8.3584 | Oxy3 (PSt7-10) | 2018-04-04 12:21 | default | 140.2748 | μmol/L | 32.4355 | °C | 1015 | hPa | Humid | 35 | 0 | 0 | 23.168 | 157813.0473 | 313503.8081 | 33.95 | 65
736245 | 2018-04-21 11:38 | 8.3747 | Oxy3 (PSt7-10) | 2018-04-04 12:21 | default | 140.3677 | μmol/L | 32.4257 | °C | 1015 | hPa | Humid | 35 | 0 | 0 | 23.164 | 157817.7282 | 313510.575 | 33.95 | 65
736252 | 2018-04-21 11:38 | 8.391 | Oxy3 (PSt7-10) | 2018-04-04 12:21 | default | 140.3581 | μmol/L | 32.4226 | °C | 1015 | hPa | Humid | 35 | 0 | 0 | 23.166 | 157840.1132 | 313514.5848 | 33.95 | 65
736260 | 2018-04-21 11:38 | 8.4079 | Oxy3 (PSt7-10) | 2018-04-04 12:21 | default | 140.2811 | μmol/L | 32.4316 | °C | 1015 | hPa | Humid | 35 | 0 | 0 | 23.169 | 157851.0549 | 313514.6796 | 33.95 | 65
736275 | 2018-04-21 11:38 | 8.4241 | Oxy3 (PSt7-10) | 2018-04-04 12:21 | default | 140.2513 | μmol/L | 32.4355 | °C | 1015 | hPa | Humid | 35 | 0 | 0 | 23.17 | 157857.0292 | 313512.3203 | 33.95 | 65
736284 | 2018-04-21 11:38 | 8.4407 | Oxy3 (PSt7-10) | 2018-04-04 12:21 | default | 140.3178 | μmol/L | 32.4133 | °C | 1015 | hPa | Humid | 35 | 0 | 0 | 23.173 | 157870.815 | 313510.8926 | 33.95 | 65
736297 | 2018-04-21 11:38 | 8.4576 | Oxy3 (PSt7-10) | 2018-04-04 12:21 | default | 140.238 | μmol/L | 32.4281 | °C | 1015 | hPa | Humid | 35 | 0 | 0 | 23.174 | 157876.9142 | 313520.4196 | 33.95 | 65
736302 | 2018-04-21 11:38 | 8.4743 | Oxy3 (PSt7-10) | 2018-04-04 12:21 | default | 140.1825 | μmol/L | 32.4324 | °C | 1015 | hPa | Humid | 35 | 0 | 0 | 23.177 | 157885.193 | 313512.2169 | 33.95 | 65
736312 | 2018-04-21 11:38 | 8.4913 | Oxy3 (PSt7-10) | 2018-04-04 12:21 | default | 140.092 | μmol/L | 32.4418 | °C | 1015 | hPa | Humid | 35 | 0 | 0 | 23.181 | 157893.0114 | 313511.8716 | 33.95 | 65
736318 | 2018-04-21 11:38 | 8.5076 | Oxy3 (PSt7-10) | 2018-04-04 12:21 | default | 140.1252 | μmol/L | 32.4397 | °C | 1015 | hPa | Humid | 35 | 0 | 0 | 23.179 | 157904.5007 | 313505.7623 | 33.95 | 65
736328 | 2018-04-21 11:38 | 8.5244 | Oxy3 (PSt7-10) | 2018-04-04 12:21 | default | 140.1562 | μmol/L | 32.4355 | °C | 1015 | hPa | Humid | 35 | 0 | 0 | 23.178 | 157904.7754 | 313509.4048 | 33.95 | 65
736343 | 2018-04-21 11:38 | 8.5408 | Oxy3 (PSt7-10) | 2018-04-04 12:21 | default | 140.1774 | μmol/L | 32.4258 | °C | 1015 | hPa | Humid | 35 | 0 | 0 | 23.18 | 157915.5589 | 313520.0645 | 33.95 | 65
736356 | 2018-04-21 11:38 | 8.5577 | Oxy3 (PSt7-10) | 2018-04-04 12:21 | default | 140.114 | μmol/L | 32.4396 | °C | 1015 | hPa | Humid | 35 | 0 | 0 | 23.18 | 157931.8721 | 313514.6799 | 33.95 | 65
736362 | 2018-04-21 11:38 | 8.5744 | Oxy3 (PSt7-10) | 2018-04-04 12:21 | default | 140.0696 | μmol/L | 32.4415 | °C | 1015 | hPa | Humid | 35 | 0 | 0 | 23.183 | 157938.5219 | 313496.79 | 33.95 | 65
736374 | 2018-04-21 11:38 | 8.5911 | Oxy3 (PSt7-10) | 2018-04-04 12:21 | default | 140.128 | μmol/L | 32.4288 | °C | 1015 | hPa | Humid | 35 | 0 | 0 | 23.183 | 157946.6435 | 313508.0951 | 33.95 | 65
736380 | 2018-04-21 11:38 | 8.6077 | Oxy3 (PSt7-10) | 2018-04-04 12:21 | default | 140.0932 | μmol/L | 32.4235 | °C | 1015 | hPa | Humid | 35 | 0 | 0 | 23.188 | 157954.4067 | 313522.8778 | 33.95 | 65
736392 | 2018-04-21 11:38 | 8.6247 | Oxy3 (PSt7-10) | 2018-04-04 12:21 | default | 140.084 | μmol/L | 32.4306 | °C | 1015 | hPa | Humid | 35 | 0 | 0 | 23.186 | 157967.8665 | 313504.3232 | 33.95 | 65
736399 | 2018-04-21 11:38 | 8.6411 | Oxy3 (PSt7-10) | 2018-04-04 12:21 | default | 140.0821 | μmol/L | 32.4259 | °C | 1015 | hPa | Humid | 35 | 0 | 0 | 23.188 | 157967.9347 | 313525.168 | 33.95 | 65
736409 | 2018-04-21 11:38 | 8.6578 | Oxy3 (PSt7-10) | 2018-04-04 12:21 | default | 140.0055 | μmol/L | 32.4374 | °C | 1015 | hPa | Humid | 35 | 0 | 0 | 23.19 | 157973.4358 | 313512.0543 | 33.95 | 65
736422 | 2018-04-21 11:38 | 8.6747 | Oxy3 (PSt7-10) | 2018-04-04 12:21 | default | 140.0443 | μmol/L | 32.429 | °C | 1015 | hPa | Humid | 35 | 0 | 0 | 23.19 | 157989.7516 | 313524.9948 | 33.95 | 65
736436 | 2018-04-21 11:38 | 8.6907 | Oxy3 (PSt7-10) | 2018-04-04 12:21 | default | 140.0567 | μmol/L | 32.4237 | °C | 1015 | hPa | Humid | 35 | 0 | 0 | 23.191 | 157995.2959 | 313501.1322 | 33.95 | 65
736438 | 2018-04-21 11:38 | 8.7077 | Oxy3 (PSt7-10) | 2018-04-04 12:21 | default | 139.9539 | μmol/L | 32.4332 | °C | 1015 | hPa | Humid | 35 | 0 | 0 | 23.196 | 158013.6474 | 313510.226 | 33.95 | 65
736456 | 2018-04-21 11:38 | 8.7252 | Oxy3 (PSt7-10) | 2018-04-04 12:21 | default | 139.9341 | μmol/L | 32.4349 | °C | 1015 | hPa | Humid | 35 | 0 | 0 | 23.197 | 158024.2625 | 313525.135 | 33.95 | 65
736466 | 2018-04-21 11:38 | 8.7409 | Oxy3 (PSt7-10) | 2018-04-04 12:21 | default | 139.9596 | μmol/L | 32.4243 | °C | 1015 | hPa | Humid | 35 | 0 | 0 | 23.199 | 158026.95 | 313500.6573 | 33.95 | 65
736470 | 2018-04-21 11:38 | 8.7574 | Oxy3 (PSt7-10) | 2018-04-04 12:21 | default | 139.9878 | μmol/L | 32.4181 | °C | 1015 | hPa | Humid | 35 | 0 | 0 | 23.199 | 158039.9376 | 313506.6206 | 33.95 | 65
736483 | 2018-04-21 11:38 | 8.7745 | Oxy3 (PSt7-10) | 2018-04-04 12:21 | default | 139.9917 | μmol/L | 32.4121 | °C | 1015 | hPa | Humid | 35 | 0 | 0 | 23.201 | 158044.5372 | 313496.8856 | 33.95 | 65
736495 | 2018-04-21 11:38 | 8.7907 | Oxy3 (PSt7-10) | 2018-04-04 12:21 | default | 139.9928 | μmol/L | 32.4119 | °C | 1015 | hPa | Humid | 35 | 0 | 0 | 23.201 | 158050.547 | 313505.6892 | 33.95 | 65
736506 | 2018-04-21 11:38 | 8.8103 | Oxy3 (PSt7-10) | 2018-04-04 12:21 | default | 139.8311 | μmol/L | 32.4445 | °C | 1015 | hPa | Humid | 35 | 0 | 0 | 23.202 | 158074.7086 | 313507.7561 | 33.95 | 65
736513 | 2018-04-21 11:38 | 8.8258 | Oxy3 (PSt7-10) | 2018-04-04 12:21 | default | 139.8496 | μmol/L | 32.4327 | °C | 1015 | hPa | Humid | 35 | 0 | 0 | 23.205 | 158072.4267 | 313507.5459 | 33.95 | 65
736522 | 2018-04-21 11:38 | 8.8413 | Oxy3 (PSt7-10) | 2018-04-04 12:21 | default | 139.8239 | μmol/L | 32.4435 | °C | 1015 | hPa | Humid | 35 | 0 | 0 | 23.203 | 158082.5667 | 313500.9465 | 33.95 | 65
736527 | 2018-04-21 11:38 | 8.858 | Oxy3 (PSt7-10) | 2018-04-04 12:21 | default | 139.8659 | μmol/L | 32.4266 | °C | 1015 | hPa | Humid | 35 | 0 | 0 | 23.206 | 158093.4506 | 313496.2788 | 33.95 | 65
736537 | 2018-04-21 11:38 | 8.8755 | Oxy3 (PSt7-10) | 2018-04-04 12:21 | default | 139.7731 | μmol/L | 32.4468 | °C | 1015 | hPa | Humid | 35 | 0 | 0 | 23.206 | 158105.0199 | 313505.2367 | 33.95 | 65
736555 | 2018-04-21 11:38 | 8.8908 | Oxy3 (PSt7-10) | 2018-04-04 12:21 | default | 139.7402 | μmol/L | 32.4463 | °C | 1015 | hPa | Humid | 35 | 0 | 0 | 23.209 | 158114.2089 | 313496.684 | 33.95 | 65
736557 | 2018-04-21 11:38 | 8.908 | Oxy3 (PSt7-10) | 2018-04-04 12:21 | default | 139.7964 | μmol/L | 32.4315 | °C | 1015 | hPa | Humid | 35 | 0 | 0 | 23.21 | 158117.3765 | 313496.0163 | 33.95 | 65
736573 | 2018-04-21 11:38 | 8.9246 | Oxy3 (PSt7-10) | 2018-04-04 12:21 | default | 139.8278 | μmol/L | 32.4272 | °C | 1015 | hPa | Humid | 35 | 0 | 0 | 23.209 | 158128.9494 | 313504.4097 | 33.95 | 65
736584 | 2018-04-21 11:38 | 8.9465 | Oxy3 (PSt7-10) | 2018-04-04 12:21 | default | 139.833 | μmol/L | 32.4184 | °C | 1015 | hPa | Humid | 35 | 0 | 0 | 23.212 | 158151.5089 | 313520.9042 | 33.95 | 65
736591 | 2018-04-21 11:38 | 8.9586 | Oxy3 (PSt7-10) | 2018-04-04 12:21 | default | 139.7159 | μmol/L | 32.4361 | °C | 1015 | hPa | Humid | 35 | 0 | 0 | 23.215 | 158133.5794 | 313496.4208 | 33.95 | 65
736596 | 2018-04-21 11:38 | 8.9759 | Oxy3 (PSt7-10) | 2018-04-04 12:21 | default | 139.7451 | μmol/L | 32.4298 | °C | 1015 | hPa | Humid | 35 | 0 | 0 | 23.215 | 158156.4976 | 313497.6479 | 33.95 | 65
736612 | 2018-04-21 11:38 | 8.991 | Oxy3 (PSt7-10) | 2018-04-04 12:21 | default | 139.6711 | μmol/L | 32.4382 | °C | 1015 | hPa | Humid | 35 | 0 | 0 | 23.218 | 158160.3469 | 313487.8532 | 33.95 | 65
736625 | 2018-04-21 11:38 | 9.0074 | Oxy3 (PSt7-10) | 2018-04-04 12:21 | default | 139.7039 | μmol/L | 32.4285 | °C | 1015 | hPa | Humid | 35 | 0 | 0 | 23.219 | 158167.3843 | 313496.2211 | 33.95 | 65
736635 | 2018-04-21 11:38 | 9.0249 | Oxy3 (PSt7-10) | 2018-04-04 12:21 | default | 139.7275 | μmol/L | 32.4208 | °C | 1015 | hPa | Humid | 35 | 0 | 0 | 23.22 | 158174.8453 | 313485.6796 | 33.95 | 65
736642 | 2018-04-21 11:38 | 9.0409 | Oxy3 (PSt7-10) | 2018-04-04 12:21 | default | 139.7247 | μmol/L | 32.424 | °C | 1015 | hPa | Humid | 35 | 0 | 0 | 23.219 | 158177.1028 | 313499.3633 | 33.95 | 65
736650 | 2018-04-21 11:38 | 9.0578 | Oxy3 (PSt7-10) | 2018-04-04 12:21 | default | 139.6955 | μmol/L | 32.4303 | °C | 1015 | hPa | Humid | 35 | 0 | 0 | 23.219 | 158194.0936 | 313486.2147 | 33.95 | 65
736662 | 2018-04-21 11:38 | 9.0745 | Oxy3 (PSt7-10) | 2018-04-04 12:21 | default | 139.646 | μmol/L | 32.4308 | °C | 1015 | hPa | Humid | 35 | 0 | 0 | 23.223 | 158203.9651 | 313496.5894 | 33.95 | 65
736675 | 2018-04-21 11:38 | 9.0915 | Oxy3 (PSt7-10) | 2018-04-04 12:21 | default | 139.6034 | μmol/L | 32.4324 | °C | 1015 | hPa | Humid | 35 | 0 | 0 | 23.226 | 158227.5333 | 313487.6502 | 33.95 | 65
736676 | 2018-04-21 11:38 | 9.1074 | Oxy3 (PSt7-10) | 2018-04-04 12:21 | default | 139.6524 | μmol/L | 32.4217 | °C | 1015 | hPa | Humid | 35 | 0 | 0 | 23.226 | 158231.5592 | 313487.7731 | 33.95 | 65
736693 | 2018-04-21 11:38 | 9.1257 | Oxy3 (PSt7-10) | 2018-04-04 12:21 | default | 139.5767 | μmol/L | 32.4408 | °C | 1015 | hPa | Humid | 35 | 0 | 0 | 23.225 | 158239.056 | 313504.3893 | 33.95 | 65
736703 | 2018-04-21 11:38 | 9.1413 | Oxy3 (PSt7-10) | 2018-04-04 12:21 | default | 139.5564 | μmol/L | 32.4375 | °C | 1015 | hPa | Humid | 35 | 0 | 0 | 23.228 | 158246.2405 | 313502.9453 | 33.95 | 65
736710 | 2018-04-21 11:38 | 9.1587 | Oxy3 (PSt7-10) | 2018-04-04 12:21 | default | 139.5694 | μmol/L | 32.4295 | °C | 1015 | hPa | Humid | 35 | 0 | 0 | 23.23 | 158250.8667 | 313495.8451 | 33.95 | 65
736721 | 2018-04-21 11:38 | 9.1747 | Oxy3 (PSt7-10) | 2018-04-04 12:21 | default | 139.5733 | μmol/L | 32.4312 | °C | 1015 | hPa | Humid | 35 | 0 | 0 | 23.229 | 158262.8303 | 313490.7859 | 33.95 | 65
736729 | 2018-04-21 11:38 | 9.1914 | Oxy3 (PSt7-10) | 2018-04-04 12:21 | default | 139.5266 | μmol/L | 32.4312 | °C | 1015 | hPa | Humid | 35 | 0 | 0 | 23.233 | 158274.8091 | 313492.6403 | 33.95 | 65
736745 | 2018-04-21 11:38 | 9.208 | Oxy3 (PSt7-10) | 2018-04-04 12:21 | default | 139.4877 | μmol/L | 32.4345 | °C | 1015 | hPa | Humid | 35 | 0 | 0 | 23.235 | 158272.6522 | 313484.8471 | 33.95 | 65
736752 | 2018-04-21 11:38 | 9.224 | Oxy3 (PSt7-10) | 2018-04-04 12:21 | default | 139.544 | μmol/L | 32.4248 | °C | 1015 | hPa | Humid | 35 | 0 | 0 | 23.234 | 158290.8589 | 313484.1359 | 33.95 | 65
736762 | 2018-04-21 11:38 | 9.2414 | Oxy3 (PSt7-10) | 2018-04-04 12:21 | default | 139.4773 | μmol/L | 32.4316 | °C | 1015 | hPa | Humid | 35 | 0 | 0 | 23.237 | 158297.1228 | 313488.8738 | 33.95 | 65
736773 | 2018-04-21 11:38 | 9.2579 | Oxy3 (PSt7-10) | 2018-04-04 12:21 | default | 139.4937 | μmol/L | 32.4281 | °C | 1015 | hPa | Humid | 35 | 0 | 0 | 23.237 | 158306.9196 | 313497.9227 | 33.95 | 65
736783 | 2018-04-21 11:38 | 9.2742 | Oxy3 (PSt7-10) | 2018-04-04 12:21 | default | 139.4662 | μmol/L | 32.4315 | °C | 1015 | hPa | Humid | 35 | 0 | 0 | 23.238 | 158323.2552 | 313482.3379 | 33.95 | 65
736792 | 2018-04-21 11:38 | 9.2907 | Oxy3 (PSt7-10) | 2018-04-04 12:21 | default | 139.4509 | μmol/L | 32.4348 | °C | 1015 | hPa | Humid | 35 | 0 | 0 | 23.238 | 158315.6842 | 313476.76 | 33.95 | 65
736797 | 2018-04-21 11:38 | 9.3082 | Oxy3 (PSt7-10) | 2018-04-04 12:21 | default | 139.4253 | μmol/L | 32.4301 | °C | 1015 | hPa | Humid | 35 | 0 | 0 | 23.242 | 158327.2437 | 313486.1249 | 33.95 | 65
736813 | 2018-04-21 11:38 | 9.3245 | Oxy3 (PSt7-10) | 2018-04-04 12:21 | default | 139.4711 | μmol/L | 32.4175 | °C | 1015 | hPa | Humid | 35 | 0 | 0 | 23.243 | 158348.2756 | 313492.4458 | 33.95 | 65
736824 | 2018-04-21 11:39 | 9.3412 | Oxy3 (PSt7-10) | 2018-04-04 12:21 | default | 139.3737 | μmol/L | 32.4337 | °C | 1015 | hPa | Humid | 35 | 0 | 0 | 23.245 | 158350.1882 | 313483.0801 | 33.95 | 65
736835 | 2018-04-21 11:39 | 9.3575 | Oxy3 (PSt7-10) | 2018-04-04 12:21 | default | 139.3754 | μmol/L | 32.4333 | °C | 1015 | hPa | Humid | 35 | 0 | 0 | 23.245 | 158359.9019 | 313477.9173 | 33.95 | 65
736843 | 2018-04-21 11:39 | 9.3744 | Oxy3 (PSt7-10) | 2018-04-04 12:21 | default | 139.3751 | μmol/L | 32.4257 | °C | 1015 | hPa | Humid | 35 | 0 | 0 | 23.248 | 158377.1842 | 313486.494 | 33.95 | 65
736851 | 2018-04-21 11:39 | 9.3912 | Oxy3 (PSt7-10) | 2018-04-04 12:21 | default | 139.3553 | μmol/L | 32.4274 | °C | 1015 | hPa | Humid | 35 | 0 | 0 | 23.249 | 158360.8869 | 313473.3335 | 33.95 | 65
736862 | 2018-04-21 11:39 | 9.4077 | Oxy3 (PSt7-10) | 2018-04-04 12:21 | default | 139.4311 | μmol/L | 32.4109 | °C | 1015 | hPa | Humid | 35 | 0 | 0 | 23.249 | 158382.4167 | 313468.8905 | 33.95 | 65
736872 | 2018-04-21 11:39 | 9.4246 | Oxy3 (PSt7-10) | 2018-04-04 12:21 | default | 139.2822 | μmol/L | 32.4408 | °C | 1015 | hPa | Humid | 35 | 0 | 0 | 23.25 | 158394.4571 | 313477.8407 | 33.95 | 65
736883 | 2018-04-21 11:39 | 9.4408 | Oxy3 (PSt7-10) | 2018-04-04 12:21 | default | 139.2606 | μmol/L | 32.443 | °C | 1015 | hPa | Humid | 35 | 0 | 0 | 23.251 | 158404.957 | 313488.7429 | 33.95 | 65
736887 | 2018-04-21 11:39 | 9.4574 | Oxy3 (PSt7-10) | 2018-04-04 12:21 | default | 139.2517 | μmol/L | 32.4372 | °C | 1015 | hPa | Humid | 35 | 0 | 0 | 23.254 | 158410.8835 | 313487.1733 | 33.95 | 65
736898 | 2018-04-21 11:39 | 9.4747 | Oxy3 (PSt7-10) | 2018-04-04 12:21 | default | 139.2923 | μmol/L | 32.4309 | °C | 1015 | hPa | Humid | 35 | 0 | 0 | 23.253 | 158421.0082 | 313475.7569 | 33.95 | 65
736911 | 2018-04-21 11:39 | 9.4908 | Oxy3 (PSt7-10) | 2018-04-04 12:21 | default | 139.1527 | μmol/L | 32.4434 | °C | 1015 | hPa | Humid | 35 | 0 | 0 | 23.26 | 158426.295 | 313497.9547 | 33.95 | 65
736922 | 2018-04-21 11:39 | 9.5079 | Oxy3 (PSt7-10) | 2018-04-04 12:21 | default | 139.2175 | μmol/L | 32.4344 | °C | 1015 | hPa | Humid | 35 | 0 | 0 | 23.258 | 158435.7248 | 313492.3293 | 33.95 | 65
736933 | 2018-04-21 11:39 | 9.5243 | Oxy3 (PSt7-10) | 2018-04-04 12:21 | default | 139.2434 | μmol/L | 32.4262 | °C | 1015 | hPa | Humid | 35 | 0 | 0 | 23.259 | 158449.1928 | 313484.1534 | 33.95 | 65
736944 | 2018-04-21 11:39 | 9.5413 | Oxy3 (PSt7-10) | 2018-04-04 12:21 | default | 139.1842 | μmol/L | 32.434 | °C | 1015 | hPa | Humid | 35 | 0 | 0 | 23.261 | 158462.2017 | 313491.6747 | 33.95 | 65
736948 | 2018-04-21 11:39 | 9.5582 | Oxy3 (PSt7-10) | 2018-04-04 12:21 | default | 139.2424 | μmol/L | 32.4264 | °C | 1015 | hPa | Humid | 35 | 0 | 0 | 23.259 | 158475.6696 | 313488.1008 | 33.95 | 65
736957 | 2018-04-21 11:39 | 9.5744 | Oxy3 (PSt7-10) | 2018-04-04 12:21 | default | 139.2503 | μmol/L | 32.4221 | °C | 1015 | hPa | Humid | 35 | 0 | 0 | 23.26 | 158482.0993 | 313486.2741 | 33.95 | 65
736966 | 2018-04-21 11:39 | 9.5915 | Oxy3 (PSt7-10) | 2018-04-04 12:21 | default | 139.1905 | μmol/L | 32.4249 | °C | 1015 | hPa | Humid | 35 | 0 | 0 | 23.264 | 158490.343 | 313477.6008 | 33.95 | 65
736977 | 2018-04-21 11:39 | 9.6095 | Oxy3 (PSt7-10) | 2018-04-04 12:21 | default | 139.1289 | μmol/L | 32.4307 | °C | 1015 | hPa | Humid | 35 | 0 | 0 | 23.267 | 158509.6564 | 313498.0824 | 33.95 | 65
736993 | 2018-04-21 11:39 | 9.6244 | Oxy3 (PSt7-10) | 2018-04-04 12:21 | default | 139.113 | μmol/L | 32.429 | °C | 1015 | hPa | Humid | 35 | 0 | 0 | 23.269 | 158509.3252 | 313474.0441 | 33.95 | 65
736998 | 2018-04-21 11:39 | 9.641 | Oxy3 (PSt7-10) | 2018-04-04 12:21 | default | 139.1927 | μmol/L | 32.4218 | °C | 1015 | hPa | Humid | 35 | 0 | 0 | 23.265 | 158515.0476 | 313483.6962 | 33.95 | 65
737015 | 2018-04-21 11:39 | 9.6574 | Oxy3 (PSt7-10) | 2018-04-04 12:21 | default | 139.1005 | μmol/L | 32.4343 | °C | 1015 | hPa | Humid | 35 | 0 | 0 | 23.268 | 158524.9113 | 313488.3243 | 33.95 | 65
737024 | 2018-04-21 11:39 | 9.6749 | Oxy3 (PSt7-10) | 2018-04-04 12:21 | default | 139.099 | μmol/L | 32.4295 | °C | 1015 | hPa | Humid | 35 | 0 | 0 | 23.27 | 158536.9333 | 313496.4597 | 33.95 | 65
737026 | 2018-04-21 11:39 | 9.6919 | Oxy3 (PSt7-10) | 2018-04-04 12:21 | default | 139.0758 | μmol/L | 32.4269 | °C | 1015 | hPa | Humid | 35 | 0 | 0 | 23.273 | 158545.0709 | 313486.2881 | 33.95 | 65
737039 | 2018-04-21 11:39 | 9.708 | Oxy3 (PSt7-10) | 2018-04-04 12:21 | default | 139.1025 | μmol/L | 32.4287 | °C | 1015 | hPa | Humid | 35 | 0 | 0 | 23.27 | 158556.2758 | 313486.1948 | 33.95 | 65
737053 | 2018-04-21 11:39 | 9.7249 | Oxy3 (PSt7-10) | 2018-04-04 12:21 | default | 139.051 | μmol/L | 32.4297 | °C | 1015 | hPa | Humid | 35 | 0 | 0 | 23.274 | 158571.2092 | 313495.5509 | 33.95 | 65
737064 | 2018-04-21 11:39 | 9.741 | Oxy3 (PSt7-10) | 2018-04-04 12:21 | default | 139.0878 | μmol/L | 32.4191 | °C | 1015 | hPa | Humid | 35 | 0 | 0 | 23.275 | 158570.8235 | 313490.8737 | 33.95 | 65
737074 | 2018-04-21 11:39 | 9.7581 | Oxy3 (PSt7-10) | 2018-04-04 12:21 | default | 139.0126 | μmol/L | 32.4356 | °C | 1015 | hPa | Humid | 35 | 0 | 0 | 23.275 | 158581.857 | 313483.2437 | 33.95 | 65
737083 | 2018-04-21 11:39 | 9.7745 | Oxy3 (PSt7-10) | 2018-04-04 12:21 | default | 139.0079 | μmol/L | 32.4263 | °C | 1015 | hPa | Humid | 35 | 0 | 0 | 23.279 | 158599.3436 | 313484.7938 | 33.95 | 65
737094 | 2018-04-21 11:39 | 9.7917 | Oxy3 (PSt7-10) | 2018-04-04 12:21 | default | 139.001 | μmol/L | 32.4278 | °C | 1015 | hPa | Humid | 35 | 0 | 0 | 23.279 | 158597.3792 | 313485.9099 | 33.95 | 65
737103 | 2018-04-21 11:39 | 9.8085 | Oxy3 (PSt7-10) | 2018-04-04 12:21 | default | 138.98 | μmol/L | 32.4247 | °C | 1015 | hPa | Humid | 35 | 0 | 0 | 23.282 | 158610.5679 | 313490.3106 | 33.95 | 65
737111 | 2018-04-21 11:39 | 9.8241 | Oxy3 (PSt7-10) | 2018-04-04 12:21 | default | 138.9548 | μmol/L | 32.4277 | °C | 1015 | hPa | Humid | 35 | 0 | 0 | 23.283 | 158613.9843 | 313472.0147 | 33.95 | 65
737124 | 2018-04-21 11:39 | 9.8409 | Oxy3 (PSt7-10) | 2018-04-04 12:21 | default | 138.9182 | μmol/L | 32.4331 | °C | 1015 | hPa | Humid | 35 | 0 | 0 | 23.284 | 158626.3806 | 313478.6182 | 33.95 | 65
737129 | 2018-04-21 11:39 | 9.8579 | Oxy3 (PSt7-10) | 2018-04-04 12:21 | default | 138.883 | μmol/L | 32.4383 | °C | 1015 | hPa | Humid | 35 | 0 | 0 | 23.285 | 158640.7892 | 313480.6617 | 33.95 | 65
737138 | 2018-04-21 11:39 | 9.8744 | Oxy3 (PSt7-10) | 2018-04-04 12:21 | default | 138.962 | μmol/L | 32.4081 | °C | 1015 | hPa | Humid | 35 | 0 | 0 | 23.29 | 158648.4998 | 313480.5685 | 33.95 | 65
737149 | 2018-04-21 11:39 | 9.8911 | Oxy3 (PSt7-10) | 2018-04-04 12:21 | default | 138.9495 | μmol/L | 32.4237 | °C | 1015 | hPa | Humid | 35 | 0 | 0 | 23.285 | 158656.5034 | 313471.2891 | 33.95 | 65
737164 | 2018-04-21 11:39 | 9.9076 | Oxy3 (PSt7-10) | 2018-04-04 12:21 | default | 138.9059 | μmol/L | 32.4178 | °C | 1015 | hPa | Humid | 35 | 0 | 0 | 23.291 | 158658.4754 | 313490.7587 | 33.95 | 65
737166 | 2018-04-21 11:39 | 9.9245 | Oxy3 (PSt7-10) | 2018-04-04 12:21 | default | 138.868 | μmol/L | 32.4287 | °C | 1015 | hPa | Humid | 35 | 0 | 0 | 23.29 | 158682.7867 | 313473.3032 | 33.95 | 65
737182 | 2018-04-21 11:39 | 9.9415 | Oxy3 (PSt7-10) | 2018-04-04 12:21 | default | 138.8272 | μmol/L | 32.4325 | °C | 1015 | hPa | Humid | 35 | 0 | 0 | 23.292 | 158679.5373 | 313475.8335 | 33.95 | 65
737194 | 2018-04-21 11:39 | 9.9576 | Oxy3 (PSt7-10) | 2018-04-04 12:21 | default | 138.8326 | μmol/L | 32.4339 | °C | 1015 | hPa | Humid | 35 | 0 | 0 | 23.291 | 158682.1975 | 313481.1639 | 33.95 | 65
737200 | 2018-04-21 11:39 | 9.9751 | Oxy3 (PSt7-10) | 2018-04-04 12:21 | default | 138.8417 | μmol/L | 32.4217 | °C | 1015 | hPa | Humid | 35 | 0 | 0 | 23.295 | 158693.0257 | 313477.5388 | 33.95 | 65
737213 | 2018-04-21 11:39 | 9.9908 | Oxy3 (PSt7-10) | 2018-04-04 12:21 | default | 138.7648 | μmol/L | 32.4308 | °C | 1015 | hPa | Humid | 35 | 0 | 0 | 23.298 | 158710.0262 | 313480.8 | 33.95 | 65
737216 | 2018-04-21 11:39 | 10.0081 | Oxy3 (PSt7-10) | 2018-04-04 12:21 | default | 138.8002 | μmol/L | 32.4282 | °C | 1015 | hPa | Humid | 35 | 0 | 0 | 23.296 | 158716.4885 | 313487.6343 | 33.95 | 65
737229 | 2018-04-21 11:39 | 10.0241 | Oxy3 (PSt7-10) | 2018-04-04 12:21 | default | 138.8408 | μmol/L | 32.4116 | °C | 1015 | hPa | Humid | 35 | 0 | 0 | 23.299 | 158725.1178 | 313481.9529 | 33.95 | 65
737243 | 2018-04-21 11:39 | 10.0415 | Oxy3 (PSt7-10) | 2018-04-04 12:21 | default | 138.7788 | μmol/L | 32.42 | °C | 1015 | hPa | Humid | 35 | 0 | 0 | 23.301 | 158737.3899 | 313486.5559 | 33.95 | 65
737248 | 2018-04-21 11:39 | 10.0577 | Oxy3 (PSt7-10) | 2018-04-04 12:21 | default | 138.7237 | μmol/L | 32.4321 | °C | 1015 | hPa | Humid | 35 | 0 | 0 | 23.301 | 158749.3561 | 313481.1819 | 33.95 | 65
737257 | 2018-04-21 11:39 | 10.0746 | Oxy3 (PSt7-10) | 2018-04-04 12:21 | default | 138.6709 | μmol/L | 32.436 | °C | 1015 | hPa | Humid | 35 | 0 | 0 | 23.304 | 158762.4998 | 313484.2237 | 33.95 | 65
737268 | 2018-04-21 11:39 | 10.0912 | Oxy3 (PSt7-10) | 2018-04-04 12:21 | default | 138.68 | μmol/L | 32.434 | °C | 1015 | hPa | Humid | 35 | 0 | 0 | 23.304 | 158770.5209 | 313486.9861 | 33.95 | 65
737283 | 2018-04-21 11:39 | 10.1077 | Oxy3 (PSt7-10) | 2018-04-04 12:21 | default | 138.6808 | μmol/L | 32.4287 | °C | 1015 | hPa | Humid | 35 | 0 | 0 | 23.306 | 158769.8904 | 313474.4275 | 33.95 | 65
737295 | 2018-04-21 11:39 | 10.1245 | Oxy3 (PSt7-10) | 2018-04-04 12:21 | default | 138.6628 | μmol/L | 32.4275 | °C | 1015 | hPa | Humid | 35 | 0 | 0 | 23.308 | 158778.277 | 313473.3886 | 33.95 | 65
737303 | 2018-04-21 11:39 | 10.1411 | Oxy3 (PSt7-10) | 2018-04-04 12:21 | default | 138.6697 | μmol/L | 32.4312 | °C | 1015 | hPa | Humid | 35 | 0 | 0 | 23.306 | 158795.5165 | 313475.8882 | 33.95 | 65
737313 | 2018-04-21 11:39 | 10.1584 | Oxy3 (PSt7-10) | 2018-04-04 12:21 | default | 138.6722 | μmol/L | 32.4229 | °C | 1015 | hPa | Humid | 35 | 0 | 0 | 23.309 | 158807.6243 | 313481.2118 | 33.95 | 65
737323 | 2018-04-21 11:39 | 10.1749 | Oxy3 (PSt7-10) | 2018-04-04 12:21 | default | 138.683 | μmol/L | 32.418 | °C | 1015 | hPa | Humid | 35 | 0 | 0 | 23.31 | 158815.1049 | 313480.1522 | 33.95 | 65
737332 | 2018-04-21 11:39 | 10.1912 | Oxy3 (PSt7-10) | 2018-04-04 12:21 | default | 138.6408 | μmol/L | 32.4221 | °C | 1015 | hPa | Humid | 35 | 0 | 0 | 23.312 | 158816.2664 | 313461.8459 | 33.95 | 65
737344 | 2018-04-21 11:39 | 10.208 | Oxy3 (PSt7-10) | 2018-04-04 12:21 | default | 138.6578 | μmol/L | 32.4184 | °C | 1015 | hPa | Humid | 35 | 0 | 0 | 23.312 | 158838.8322 | 313469.2148 | 33.95 | 65
737349 | 2018-04-21 11:39 | 10.2251 | Oxy3 (PSt7-10) | 2018-04-04 12:21 | default | 138.5718 | μmol/L | 32.4321 | °C | 1015 | hPa | Humid | 35 | 0 | 0 | 23.314 | 158834.7927 | 313461.2914 | 33.95 | 65
737364 | 2018-04-21 11:39 | 10.2413 | Oxy3 (PSt7-10) | 2018-04-04 12:21 | default | 138.6123 | μmol/L | 32.4155 | °C | 1015 | hPa | Humid | 35 | 0 | 0 | 23.317 | 158850.4234 | 313464.6093 | 33.95 | 65
737369 | 2018-04-21 11:39 | 10.2579 | Oxy3 (PSt7-10) | 2018-04-04 12:21 | default | 138.6055 | μmol/L | 32.4247 | °C | 1015 | hPa | Humid | 35 | 0 | 0 | 23.314 | 158857.2058 | 313462.4791 | 33.95 | 65
737378 | 2018-04-21 11:39 | 10.2746 | Oxy3 (PSt7-10) | 2018-04-04 12:21 | default | 138.5472 | μmol/L | 32.4273 | °C | 1015 | hPa | Humid | 35 | 0 | 0 | 23.318 | 158870.2368 | 313459.3377 | 33.95 | 65
737393 | 2018-04-21 11:39 | 10.2914 | Oxy3 (PSt7-10) | 2018-04-04 12:21 | default | 138.5303 | μmol/L | 32.4233 | °C | 1015 | hPa | Humid | 35 | 0 | 0 | 23.321 | 158871.3284 | 313464.6135 | 33.95 | 65
737396 | 2018-04-21 11:39 | 10.3074 | Oxy3 (PSt7-10) | 2018-04-04 12:21 | default | 138.5477 | μmol/L | 32.4246 | °C | 1015 | hPa | Humid | 35 | 0 | 0 | 23.319 | 158872.5988 | 313450.8476 | 33.95 | 65
737414 | 2018-04-21 11:39 | 10.3248 | Oxy3 (PSt7-10) | 2018-04-04 12:21 | default | 138.4771 | μmol/L | 32.4298 | °C | 1015 | hPa | Humid | 35 | 0 | 0 | 23.323 | 158895.3172 | 313461.549 | 33.95 | 65
737418 | 2018-04-21 11:40 | 10.3409 | Oxy3 (PSt7-10) | 2018-04-04 12:21 | default | 138.5425 | μmol/L | 32.4155 | °C | 1015 | hPa | Humid | 35 | 0 | 0 | 23.323 | 158901.5334 | 313461.6458 | 33.95 | 65
737429 | 2018-04-21 11:40 | 10.3579 | Oxy3 (PSt7-10) | 2018-04-04 12:21 | default | 138.5199 | μmol/L | 32.4127 | °C | 1015 | hPa | Humid | 35 | 0 | 0 | 23.326 | 158917.4679 | 313459.3904 | 33.95 | 65
737444 | 2018-04-21 11:40 | 10.375 | Oxy3 (PSt7-10) | 2018-04-04 12:21 | default | 138.5076 | μmol/L | 32.4103 | °C | 1015 | hPa | Humid | 35 | 0 | 0 | 23.328 | 158922.9867 | 313474.5953 | 33.95 | 65
737451 | 2018-04-21 11:40 | 10.3913 | Oxy3 (PSt7-10) | 2018-04-04 12:21 | default | 138.4024 | μmol/L | 32.436 | °C | 1015 | hPa | Humid | 35 | 0 | 0 | 23.327 | 158930.8882 | 313486.7089 | 33.95 | 65
737458 | 2018-04-21 11:40 | 10.4077 | Oxy3 (PSt7-10) | 2018-04-04 12:21 | default | 138.4279 | μmol/L | 32.4253 | °C | 1015 | hPa | Humid | 35 | 0 | 0 | 23.329 | 158945.2744 | 313465.9374 | 33.95 | 65
737470 | 2018-04-21 11:40 | 10.4241 | Oxy3 (PSt7-10) | 2018-04-04 12:21 | default | 138.3871 | μmol/L | 32.4317 | °C | 1015 | hPa | Humid | 35 | 0 | 0 | 23.33 | 158941.9974 | 313454.7121 | 33.95 | 65
737478 | 2018-04-21 11:40 | 10.4408 | Oxy3 (PSt7-10) | 2018-04-04 12:21 | default | 138.3548 | μmol/L | 32.4362 | °C | 1015 | hPa | Humid | 35 | 0 | 0 | 23.331 | 158965.0322 | 313461.053 | 33.95 | 65
737488 | 2018-04-21 11:40 | 10.4574 | Oxy3 (PSt7-10) | 2018-04-04 12:21 | default | 138.3917 | μmol/L | 32.4255 | °C | 1015 | hPa | Humid | 35 | 0 | 0 | 23.332 | 158976.0038 | 313471.4205 | 33.95 | 65
737499 | 2018-04-21 11:40 | 10.4744 | Oxy3 (PSt7-10) | 2018-04-04 12:21 | default | 138.3557 | μmol/L | 32.4232 | °C | 1015 | hPa | Humid | 35 | 0 | 0 | 23.336 | 158976.6754 | 313464.8845 | 33.95 | 65
737510 | 2018-04-21 11:40 | 10.491 | Oxy3 (PSt7-10) | 2018-04-04 12:21 | default | 138.3002 | μmol/L | 32.4328 | °C | 1015 | hPa | Humid | 35 | 0 | 0 | 23.337 | 158991.7126 | 313459.9289 | 33.95 | 65
737521 | 2018-04-21 11:40 | 10.508 | Oxy3 (PSt7-10) | 2018-04-04 12:21 | default | 138.3268 | μmol/L | 32.427 | °C | 1015 | hPa | Humid | 35 | 0 | 0 | 23.337 | 158998.4967 | 313459.3799 | 33.95 | 65
737528 | 2018-04-21 11:40 | 10.5243 | Oxy3 (PSt7-10) | 2018-04-04 12:21 | default | 138.356 | μmol/L | 32.4206 | °C | 1015 | hPa | Humid | 35 | 0 | 0 | 23.337 | 159012.6407 | 313465.0078 | 33.95 | 65
737541 | 2018-04-21 11:40 | 10.5413 | Oxy3 (PSt7-10) | 2018-04-04 12:21 | default | 138.2727 | μmol/L | 32.4312 | °C | 1015 | hPa | Humid | 35 | 0 | 0 | 23.34 | 159015.3774 | 313455.6926 | 33.95 | 65
737549 | 2018-04-21 11:40 | 10.5587 | Oxy3 (PSt7-10) | 2018-04-04 12:21 | default | 138.2941 | μmol/L | 32.429 | °C | 1015 | hPa | Humid | 35 | 0 | 0 | 23.339 | 159027.8563 | 313461.9456 | 33.95 | 65
737561 | 2018-04-21 11:40 | 10.5747 | Oxy3 (PSt7-10) | 2018-04-04 12:21 | default | 138.1975 | μmol/L | 32.4349 | °C | 1015 | hPa | Humid | 35 | 0 | 0 | 23.345 | 159029.6012 | 313460.8627 | 33.95 | 65
737566 | 2018-04-21 11:40 | 10.5909 | Oxy3 (PSt7-10) | 2018-04-04 12:21 | default | 138.2971 | μmol/L | 32.4181 | °C | 1015 | hPa | Humid | 35 | 0 | 0 | 23.343 | 159033.9348 | 313455.9276 | 33.95 | 65
737580 | 2018-04-21 11:40 | 10.6074 | Oxy3 (PSt7-10) | 2018-04-04 12:21 | default | 138.228 | μmol/L | 32.4308 | °C | 1015 | hPa | Humid | 35 | 0 | 0 | 23.344 | 159056.6659 | 313452.2845 | 33.95 | 65
737587 | 2018-04-21 11:40 | 10.6246 | Oxy3 (PSt7-10) | 2018-04-04 12:21 | default | 138.2377 | μmol/L | 32.4261 | °C | 1015 | hPa | Humid | 35 | 0 | 0 | 23.345 | 159058.9399 | 313460.9646 | 33.95 | 65
737605 | 2018-04-21 11:40 | 10.6415 | Oxy3 (PSt7-10) | 2018-04-04 12:21 | default | 138.188 | μmol/L | 32.4293 | °C | 1015 | hPa | Humid | 35 | 0 | 0 | 23.348 | 159070.7102 | 313466.9595 | 33.95 | 65
737606 | 2018-04-21 11:40 | 10.6579 | Oxy3 (PSt7-10) | 2018-04-04 12:21 | default | 138.1438 | μmol/L | 32.4314 | °C | 1015 | hPa | Humid | 35 | 0 | 0 | 23.351 | 159075.9187 | 313457.1559 | 33.95 | 65
737623 | 2018-04-21 11:40 | 10.6743 | Oxy3 (PSt7-10) | 2018-04-04 12:21 | default | 138.1656 | μmol/L | 32.4214 | °C | 1015 | hPa | Humid | 35 | 0 | 0 | 23.353 | 159092.0084 | 313464.0688 | 33.95 | 65
737633 | 2018-04-21 11:40 | 10.6914 | Oxy3 (PSt7-10) | 2018-04-04 12:21 | default | 138.2132 | μmol/L | 32.4135 | °C | 1015 | hPa | Humid | 35 | 0 | 0 | 23.352 | 159103.9798 | 313456.4458 | 33.95 | 65
737639 | 2018-04-21 11:40 | 10.7078 | Oxy3 (PSt7-10) | 2018-04-04 12:21 | default | 138.0985 | μmol/L | 32.4337 | °C | 1015 | hPa | Humid | 35 | 0 | 0 | 23.354 | 159109.5227 | 313467.4882 | 33.95 | 65
737653 | 2018-04-21 11:40 | 10.7248 | Oxy3 (PSt7-10) | 2018-04-04 12:21 | default | 138.0886 | μmol/L | 32.4307 | °C | 1015 | hPa | Humid | 35 | 0 | 0 | 23.356 | 159124.3496 | 313463.5476 | 33.95 | 65
737662 | 2018-04-21 11:40 | 10.7412 | Oxy3 (PSt7-10) | 2018-04-04 12:21 | default | 138.0736 | μmol/L | 32.434 | °C | 1015 | hPa | Humid | 35 | 0 | 0 | 23.356 | 159125.6096 | 313458.7357 | 33.95 | 65
737669 | 2018-04-21 11:40 | 10.7578 | Oxy3 (PSt7-10) | 2018-04-04 12:21 | default | 138.0392 | μmol/L | 32.439 | °C | 1015 | hPa | Humid | 35 | 0 | 0 | 23.357 | 159135.4105 | 313456.0257 | 33.95 | 65
737683 | 2018-04-21 11:40 | 10.7745 | Oxy3 (PSt7-10) | 2018-04-04 12:21 | default | 138.074 | μmol/L | 32.4288 | °C | 1015 | hPa | Humid | 35 | 0 | 0 | 23.358 | 159148.2797 | 313437.019 | 33.95 | 65
737695 | 2018-04-21 11:40 | 10.7915 | Oxy3 (PSt7-10) | 2018-04-04 12:21 | default | 138.0384 | μmol/L | 32.429 | °C | 1015 | hPa | Humid | 35 | 0 | 0 | 23.361 | 159155.7207 | 313446.8704 | 33.95 | 65
737704 | 2018-04-21 11:40 | 10.8081 | Oxy3 (PSt7-10) | 2018-04-04 12:21 | default | 137.9687 | μmol/L | 32.4392 | °C | 1015 | hPa | Humid | 35 | 0 | 0 | 23.363 | 159168.083 | 313443.7806 | 33.95 | 65
737706 | 2018-04-21 11:40 | 10.8242 | Oxy3 (PSt7-10) | 2018-04-04 12:21 | default | 138.0397 | μmol/L | 32.4261 | °C | 1015 | hPa | Humid | 35 | 0 | 0 | 23.362 | 159172.1439 | 313438.0838 | 33.95 | 65
737718 | 2018-04-21 11:40 | 10.8415 | Oxy3 (PSt7-10) | 2018-04-04 12:21 | default | 138.0088 | μmol/L | 32.4227 | °C | 1015 | hPa | Humid | 35 | 0 | 0 | 23.366 | 159192.9043 | 313451.0987 | 33.95 | 65
737726 | 2018-04-21 11:40 | 10.8579 | Oxy3 (PSt7-10) | 2018-04-04 12:21 | default | 138.0015 | μmol/L | 32.4243 | °C | 1015 | hPa | Humid | 35 | 0 | 0 | 23.366 | 159205.4845 | 313449.58 | 33.95 | 65
737736 | 2018-04-21 11:40 | 10.8742 | Oxy3 (PSt7-10) | 2018-04-04 12:21 | default | 137.9519 | μmol/L | 32.4352 | °C | 1015 | hPa | Humid | 35 | 0 | 0 | 23.366 | 159206.38 | 313455.5466 | 33.95 | 65
737748 | 2018-04-21 11:40 | 10.8908 | Oxy3 (PSt7-10) | 2018-04-04 12:21 | default | 137.9862 | μmol/L | 32.42 | °C | 1015 | hPa | Humid | 35 | 0 | 0 | 23.369 | 159214.5142 | 313449.8064 | 33.95 | 65
737762 | 2018-04-21 11:40 | 10.9079 | Oxy3 (PSt7-10) | 2018-04-04 12:21 | default | 137.9076 | μmol/L | 32.4296 | °C | 1015 | hPa | Humid | 35 | 0 | 0 | 23.372 | 159231.3052 | 313459.7855 | 33.95 | 65
737774 | 2018-04-21 11:40 | 10.9247 | Oxy3 (PSt7-10) | 2018-04-04 12:21 | default | 137.9527 | μmol/L | 32.4171 | °C | 1015 | hPa | Humid | 35 | 0 | 0 | 23.373 | 159236.6197 | 313440.1304 | 33.95 | 65
737779 | 2018-04-21 11:40 | 10.9409 | Oxy3 (PSt7-10) | 2018-04-04 12:21 | default | 137.932 | μmol/L | 32.4268 | °C | 1015 | hPa | Humid | 35 | 0 | 0 | 23.371 | 159250.297 | 313451.4156 | 33.95 | 65
737791 | 2018-04-21 11:40 | 10.9578 | Oxy3 (PSt7-10) | 2018-04-04 12:21 | default | 137.9743 | μmol/L | 32.4226 | °C | 1015 | hPa | Humid | 35 | 0 | 0 | 23.369 | 159249.9966 | 313445.7427 | 33.95 | 65
737796 | 2018-04-21 11:40 | 10.9745 | Oxy3 (PSt7-10) | 2018-04-04 12:21 | default | 137.9596 | μmol/L | 32.4233 | °C | 1015 | hPa | Humid | 35 | 0 | 0 | 23.37 | 159256.1644 | 313437.2815 | 33.95 | 65
737812 | 2018-04-21 11:40 | 10.9916 | Oxy3 (PSt7-10) | 2018-04-04 12:21 | default | 137.9017 | μmol/L | 32.4155 | °C | 1015 | hPa | Humid | 35 | 0 | 0 | 23.378 | 159269.0099 | 313456.6291 | 33.95 | 65
737818 | 2018-04-21 11:40 | 11.0076 | Oxy3 (PSt7-10) | 2018-04-04 12:21 | default | 137.8043 | μmol/L | 32.4319 | °C | 1015 | hPa | Humid | 35 | 0 | 0 | 23.38 | 159277.3558 | 313449.4056 | 33.95 | 65
737833 | 2018-04-21 11:40 | 11.0245 | Oxy3 (PSt7-10) | 2018-04-04 12:21 | default | 137.7607 | μmol/L | 32.439 | °C | 1015 | hPa | Humid | 35 | 0 | 0 | 23.381 | 159287.565 | 313438.9736 | 33.95 | 65
737840 | 2018-04-21 11:40 | 11.0412 | Oxy3 (PSt7-10) | 2018-04-04 12:21 | default | 137.7677 | μmol/L | 32.44 | °C | 1015 | hPa | Humid | 35 | 0 | 0 | 23.38 | 159297.7801 | 313441.0565 | 33.95 | 65
737848 | 2018-04-21 11:40 | 11.058 | Oxy3 (PSt7-10) | 2018-04-04 12:21 | default | 137.8093 | μmol/L | 32.4282 | °C | 1015 | hPa | Humid | 35 | 0 | 0 | 23.381 | 159303.045 | 313444.7692 | 33.95 | 65
737859 | 2018-04-21 11:40 | 11.0749 | Oxy3 (PSt7-10) | 2018-04-04 12:21 | default | 137.7984 | μmol/L | 32.423 | °C | 1015 | hPa | Humid | 35 | 0 | 0 | 23.384 | 159310.642 | 313439.6067 | 33.95 | 65
737869 | 2018-04-21 11:40 | 11.0909 | Oxy3 (PSt7-10) | 2018-04-04 12:21 | default | 137.7977 | μmol/L | 32.4206 | °C | 1015 | hPa | Humid | 35 | 0 | 0 | 23.385 | 159323.0825 | 313449.2322 | 33.95 | 65
737882 | 2018-04-21 11:40 | 11.1082 | Oxy3 (PSt7-10) | 2018-04-04 12:21 | default | 137.7338 | μmol/L | 32.4347 | °C | 1015 | hPa | Humid | 35 | 0 | 0 | 23.385 | 159332.4192 | 313447.146 | 33.95 | 65
737888 | 2018-04-21 11:40 | 11.1245 | Oxy3 (PSt7-10) | 2018-04-04 12:21 | default | 137.7595 | μmol/L | 32.429 | °C | 1015 | hPa | Humid | 35 | 0 | 0 | 23.385 | 159355.5357 | 313460.2576 | 33.95 | 65
737900 | 2018-04-21 11:40 | 11.1412 | Oxy3 (PSt7-10) | 2018-04-04 12:21 | default | 137.7111 | μmol/L | 32.4294 | °C | 1015 | hPa | Humid | 35 | 0 | 0 | 23.389 | 159353.9159 | 313450.5914 | 33.95 | 65
737909 | 2018-04-21 11:40 | 11.1575 | Oxy3 (PSt7-10) | 2018-04-04 12:21 | default | 137.7042 | μmol/L | 32.431 | °C | 1015 | hPa | Humid | 35 | 0 | 0 | 23.389 | 159367.4304 | 313455.1128 | 33.95 | 65
737920 | 2018-04-21 11:40 | 11.1748 | Oxy3 (PSt7-10) | 2018-04-04 12:21 | default | 137.6874 | μmol/L | 32.4296 | °C | 1015 | hPa | Humid | 35 | 0 | 0 | 23.391 | 159377.0613 | 313444.3696 | 33.95 | 65
737926 | 2018-04-21 11:40 | 11.1913 | Oxy3 (PSt7-10) | 2018-04-04 12:21 | default | 137.6951 | μmol/L | 32.4278 | °C | 1015 | hPa | Humid | 35 | 0 | 0 | 23.391 | 159382.4024 | 313456.6813 | 33.95 | 65
737940 | 2018-04-21 11:40 | 11.2076 | Oxy3 (PSt7-10) | 2018-04-04 12:21 | default | 137.6917 | μmol/L | 32.4235 | °C | 1015 | hPa | Humid | 35 | 0 | 0 | 23.393 | 159392.613 | 313434.6799 | 33.95 | 65
737947 | 2018-04-21 11:40 | 11.224 | Oxy3 (PSt7-10) | 2018-04-04 12:21 | default | 137.7046 | μmol/L | 32.4155 | °C | 1015 | hPa | Humid | 35 | 0 | 0 | 23.395 | 159403.215 | 313444.4026 | 33.95 | 65
737960 | 2018-04-21 11:40 | 11.2414 | Oxy3 (PSt7-10) | 2018-04-04 12:21 | default | 137.6958 | μmol/L | 32.4123 | °C | 1015 | hPa | Humid | 35 | 0 | 0 | 23.397 | 159418.1992 | 313456.8815 | 33.95 | 65
737971 | 2018-04-21 11:40 | 11.2585 | Oxy3 (PSt7-10) | 2018-04-04 12:21 | default | 137.6452 | μmol/L | 32.4209 | °C | 1015 | hPa | Humid | 35 | 0 | 0 | 23.398 | 159430.6559 | 313455.8014 | 33.95 | 65
737979 | 2018-04-21 11:40 | 11.2741 | Oxy3 (PSt7-10) | 2018-04-04 12:21 | default | 137.5167 | μmol/L | 32.4417 | °C | 1015 | hPa | Humid | 35 | 0 | 0 | 23.401 | 159432.6555 | 313445.8729 | 33.95 | 65
737990 | 2018-04-21 11:40 | 11.2908 | Oxy3 (PSt7-10) | 2018-04-04 12:21 | default | 137.634 | μmol/L | 32.4183 | °C | 1015 | hPa | Humid | 35 | 0 | 0 | 23.4 | 159439.6527 | 313446.6417 | 33.95 | 65
738000 | 2018-04-21 11:40 | 11.3082 | Oxy3 (PSt7-10) | 2018-04-04 12:21 | default | 137.5714 | μmol/L | 32.4193 | °C | 1015 | hPa | Humid | 35 | 0 | 0 | 23.405 | 159461.7163 | 313445.128 | 33.95 | 65
738006 | 2018-04-21 11:40 | 11.3251 | Oxy3 (PSt7-10) | 2018-04-04 12:21 | default | 137.6015 | μmol/L | 32.4152 | °C | 1015 | hPa | Humid | 35 | 0 | 0 | 23.404 | 159463.0357 | 313449.284 | 33.95 | 65
738023 | 2018-04-21 11:41 | 11.3446 | Oxy3 (PSt7-10) | 2018-04-04 12:21 | default | 137.4607 | μmol/L | 32.4387 | °C | 1015 | hPa | Humid | 35 | 0 | 0 | 23.407 | 159489.8634 | 313460.0215 | 33.95 | 65
738030 | 2018-04-21 11:41 | 11.3581 | Oxy3 (PSt7-10) | 2018-04-04 12:21 | default | 137.5035 | μmol/L | 32.4344 | °C | 1015 | hPa | Humid | 35 | 0 | 0 | 23.405 | 159477.8821 | 313443.7269 | 33.95 | 65
738045 | 2018-04-21 11:41 | 11.3741 | Oxy3 (PSt7-10) | 2018-04-04 12:21 | default | 137.5192 | μmol/L | 32.4206 | °C | 1015 | hPa | Humid | 35 | 0 | 0 | 23.409 | 159491.1675 | 313440.7435 | 33.95 | 65
738055 | 2018-04-21 11:41 | 11.3909 | Oxy3 (PSt7-10) | 2018-04-04 12:21 | default | 137.4997 | μmol/L | 32.425 | °C | 1015 | hPa | Humid | 35 | 0 | 0 | 23.409 | 159506.2288 | 313442.2233 | 33.95 | 65
738056 | 2018-04-21 11:41 | 11.4079 | Oxy3 (PSt7-10) | 2018-04-04 12:21 | default | 137.5027 | μmol/L | 32.4192 | °C | 1015 | hPa | Humid | 35 | 0 | 0 | 23.411 | 159514.1234 | 313450.75 | 33.95 | 65
738070 | 2018-04-21 11:41 | 11.4241 | Oxy3 (PSt7-10) | 2018-04-04 12:21 | default | 137.4196 | μmol/L | 32.4299 | °C | 1015 | hPa | Humid | 35 | 0 | 0 | 23.414 | 159532.9774 | 313449.837 | 33.95 | 65
738083 | 2018-04-21 11:41 | 11.4412 | Oxy3 (PSt7-10) | 2018-04-04 12:21 | default | 137.4766 | μmol/L | 32.425 | °C | 1015 | hPa | Humid | 35 | 0 | 0 | 23.411 | 159539.1325 | 313439.9138 | 33.95 | 65
738090 | 2018-04-21 11:41 | 11.4591 | Oxy3 (PSt7-10) | 2018-04-04 12:21 | default | 137.4854 | μmol/L | 32.4179 | °C | 1015 | hPa | Humid | 35 | 0 | 0 | 23.413 | 159539.3459 | 313447.1339 | 33.95 | 65
738103 | 2018-04-21 11:41 | 11.4747 | Oxy3 (PSt7-10) | 2018-04-04 12:21 | default | 137.4312 | μmol/L | 32.4171 | °C | 1015 | hPa | Humid | 35 | 0 | 0 | 23.418 | 159552.8615 | 313442.4134 | 33.95 | 65
738111 | 2018-04-21 11:41 | 11.4914 | Oxy3 (PSt7-10) | 2018-04-04 12:21 | default | 137.4629 | μmol/L | 32.4152 | °C | 1015 | hPa | Humid | 35 | 0 | 0 | 23.416 | 159569.8627 | 313442.3191 | 33.95 | 65
738123 | 2018-04-21 11:41 | 11.5077 | Oxy3 (PSt7-10) | 2018-04-04 12:21 | default | 137.4046 | μmol/L | 32.4178 | °C | 1015 | hPa | Humid | 35 | 0 | 0 | 23.42 | 159578.7044 | 313442.0076 | 33.95 | 65
738126 | 2018-04-21 11:41 | 11.5246 | Oxy3 (PSt7-10) | 2018-04-04 12:21 | default | 137.414 | μmol/L | 32.4209 | °C | 1015 | hPa | Humid | 35 | 0 | 0 | 23.418 | 159583.9135 | 313441.1752 | 33.95 | 65
738140 | 2018-04-21 11:41 | 11.5415 | Oxy3 (PSt7-10) | 2018-04-04 12:21 | default | 137.3112 | μmol/L | 32.4309 | °C | 1015 | hPa | Humid | 35 | 0 | 0 | 23.423 | 159604.752 | 313454.0446 | 33.95 | 65
738150 | 2018-04-21 11:41 | 11.5581 | Oxy3 (PSt7-10) | 2018-04-04 12:21 | default | 137.3704 | μmol/L | 32.4177 | °C | 1015 | hPa | Humid | 35 | 0 | 0 | 23.423 | 159604.587 | 313446.7547 | 33.95 | 65
738158 | 2018-04-21 11:41 | 11.5743 | Oxy3 (PSt7-10) | 2018-04-04 12:21 | default | 137.2589 | μmol/L | 32.4348 | °C | 1015 | hPa | Humid | 35 | 0 | 0 | 23.426 | 159606.1912 | 313432.5738 | 33.95 | 65
738166 | 2018-04-21 11:41 | 11.5917 | Oxy3 (PSt7-10) | 2018-04-04 12:21 | default | 137.318 | μmol/L | 32.4242 | °C | 1015 | hPa | Humid | 35 | 0 | 0 | 23.425 | 159629.8927 | 313444.3115 | 33.95 | 65
738181 | 2018-04-21 11:41 | 11.608 | Oxy3 (PSt7-10) | 2018-04-04 12:21 | default | 137.3283 | μmol/L | 32.4194 | °C | 1015 | hPa | Humid | 35 | 0 | 0 | 23.426 | 159620.1719 | 313443.0478 | 33.95 | 65
738189 | 2018-04-21 11:41 | 11.6248 | Oxy3 (PSt7-10) | 2018-04-04 12:21 | default | 137.3191 | μmol/L | 32.4112 | °C | 1015 | hPa | Humid | 35 | 0 | 0 | 23.43 | 159637.6151 | 313434.2678 | 33.95 | 65
738200 | 2018-04-21 11:41 | 11.6413 | Oxy3 (PSt7-10) | 2018-04-04 12:21 | default | 137.3115 | μmol/L | 32.4154 | °C | 1015 | hPa | Humid | 35 | 0 | 0 | 23.429 | 159649.632 | 313452.3669 | 33.95 | 65
738211 | 2018-04-21 11:41 | 11.658 | Oxy3 (PSt7-10) | 2018-04-04 12:21 | default | 137.2286 | μmol/L | 32.4312 | °C | 1015 | hPa | Humid | 35 | 0 | 0 | 23.43 | 159657.8619 | 313425.437 | 33.95 | 65
738216 | 2018-04-21 11:41 | 11.6743 | Oxy3 (PSt7-10) | 2018-04-04 12:21 | default | 137.2187 | μmol/L | 32.4283 | °C | 1015 | hPa | Humid | 35 | 0 | 0 | 23.432 | 159668.1496 | 313439.3515 | 33.95 | 65
738227 | 2018-04-21 11:41 | 11.6909 | Oxy3 (PSt7-10) | 2018-04-04 12:21 | default | 137.2154 | μmol/L | 32.4316 | °C | 1015 | hPa | Humid | 35 | 0 | 0 | 23.431 | 159674.8464 | 313439.4239 | 33.95 | 65
738245 | 2018-04-21 11:41 | 11.7078 | Oxy3 (PSt7-10) | 2018-04-04 12:21 | default | 137.1527 | μmol/L | 32.4353 | °C | 1015 | hPa | Humid | 35 | 0 | 0 | 23.435 | 159685.5054 | 313445.4322 | 33.95 | 65
738250 | 2018-04-21 11:41 | 11.7247 | Oxy3 (PSt7-10) | 2018-04-04 12:21 | default | 137.1496 | μmol/L | 32.4309 | °C | 1015 | hPa | Humid | 35 | 0 | 0 | 23.437 | 159695.1695 | 313435.9769 | 33.95 | 65
738262 | 2018-04-21 11:41 | 11.7417 | Oxy3 (PSt7-10) | 2018-04-04 12:21 | default | 137.1157 | μmol/L | 32.4358 | °C | 1015 | hPa | Humid | 35 | 0 | 0 | 23.438 | 159696.4435 | 313438.4828 | 33.95 | 65
738275 | 2018-04-21 11:41 | 11.7587 | Oxy3 (PSt7-10) | 2018-04-04 12:21 | default | 137.2022 | μmol/L | 32.4115 | °C | 1015 | hPa | Humid | 35 | 0 | 0 | 23.44 | 159719.9331 | 313446.7546 | 33.95 | 65
738279 | 2018-04-21 11:41 | 11.7747 | Oxy3 (PSt7-10) | 2018-04-04 12:21 | default | 137.1919 | μmol/L | 32.4138 | °C | 1015 | hPa | Humid | 35 | 0 | 0 | 23.44 | 159720.1455 | 313448.9577 | 33.95 | 65
738295 | 2018-04-21 11:41 | 11.7909 | Oxy3 (PSt7-10) | 2018-04-04 12:21 | default | 137.2056 | μmol/L | 32.4082 | °C | 1015 | hPa | Humid | 35 | 0 | 0 | 23.441 | 159728.1583 | 313446.0554 | 33.95 | 65
738298 | 2018-04-21 11:41 | 11.8079 | Oxy3 (PSt7-10) | 2018-04-04 12:21 | default | 137.0877 | μmol/L | 32.4292 | °C | 1015 | hPa | Humid | 35 | 0 | 0 | 23.443 | 159737.8418 | 313444.2864 | 33.95 | 65
738310 | 2018-04-21 11:41 | 11.8248 | Oxy3 (PSt7-10) | 2018-04-04 12:21 | default | 137.099 | μmol/L | 32.4242 | °C | 1015 | hPa | Humid | 35 | 0 | 0 | 23.444 | 159744.2648 | 313434.6866 | 33.95 | 65
738324 | 2018-04-21 11:41 | 11.8413 | Oxy3 (PSt7-10) | 2018-04-04 12:21 | default | 137.042 | μmol/L | 32.4291 | °C | 1015 | hPa | Humid | 35 | 0 | 0 | 23.447 | 159748.0467 | 313446.2204 | 33.95 | 65
738332 | 2018-04-21 11:41 | 11.8575 | Oxy3 (PSt7-10) | 2018-04-04 12:21 | default | 137.0296 | μmol/L | 32.4345 | °C | 1015 | hPa | Humid | 35 | 0 | 0 | 23.446 | 159770.7561 | 313439.2441 | 33.95 | 65
738344 | 2018-04-21 11:41 | 11.8747 | Oxy3 (PSt7-10) | 2018-04-04 12:21 | default | 137.0306 | μmol/L | 32.4291 | °C | 1015 | hPa | Humid | 35 | 0 | 0 | 23.448 | 159781.5112 | 313433.8601 | 33.95 | 65
738355 | 2018-04-21 11:41 | 11.8915 | Oxy3 (PSt7-10) | 2018-04-04 12:21 | default | 137.0627 | μmol/L | 32.4194 | °C | 1015 | hPa | Humid | 35 | 0 | 0 | 23.449 | 159782.2238 | 313430.9111 | 33.95 | 65
738361 | 2018-04-21 11:41 | 11.9076 | Oxy3 (PSt7-10) | 2018-04-04 12:21 | default | 137.0618 | μmol/L | 32.4171 | °C | 1015 | hPa | Humid | 35 | 0 | 0 | 23.45 | 159796.9383 | 313433.3565 | 33.95 | 65
738370 | 2018-04-21 11:41 | 11.9244 | Oxy3 (PSt7-10) | 2018-04-04 12:21 | default | 137.0631 | μmol/L | 32.4168 | °C | 1015 | hPa | Humid | 35 | 0 | 0 | 23.45 | 159803.731 | 313442.1269 | 33.95 | 65
738377 | 2018-04-21 11:41 | 11.941 | Oxy3 (PSt7-10) | 2018-04-04 12:21 | default | 137.0059 | μmol/L | 32.4167 | °C | 1015 | hPa | Humid | 35 | 0 | 0 | 23.455 | 159810.3245 | 313425.6782 | 33.95 | 65
738390 | 2018-04-21 11:41 | 11.958 | Oxy3 (PSt7-10) | 2018-04-04 12:21 | default | 137.0044 | μmol/L | 32.417 | °C | 1015 | hPa | Humid | 35 | 0 | 0 | 23.455 | 159830.9058 | 313442.0595 | 33.95 | 65
738402 | 2018-04-21 11:41 | 11.9741 | Oxy3 (PSt7-10) | 2018-04-04 12:21 | default | 136.9378 | μmol/L | 32.4267 | °C | 1015 | hPa | Humid | 35 | 0 | 0 | 23.457 | 159837.8182 | 313431.6596 | 33.95 | 65
738410 | 2018-04-21 11:41 | 11.9909 | Oxy3 (PSt7-10) | 2018-04-04 12:21 | default | 136.9088 | μmol/L | 32.4357 | °C | 1015 | hPa | Humid | 35 | 0 | 0 | 23.456 | 159834.2434 | 313428.7344 | 33.95 | 65
738420 | 2018-04-21 11:41 | 12.0078 | Oxy3 (PSt7-10) | 2018-04-04 12:21 | default | 136.8886 | μmol/L | 32.4351 | °C | 1015 | hPa | Humid | 35 | 0 | 0 | 23.458 | 159853.4564 | 313441.9669 | 33.95 | 65
738435 | 2018-04-21 11:41 | 12.025 | Oxy3 (PSt7-10) | 2018-04-04 12:21 | default | 136.9359 | μmol/L | 32.4194 | °C | 1015 | hPa | Humid | 35 | 0 | 0 | 23.46 | 159867.3168 | 313441.7922 | 33.95 | 65
738438 | 2018-04-21 11:41 | 12.0415 | Oxy3 (PSt7-10) | 2018-04-04 12:21 | default | 136.9426 | μmol/L | 32.4154 | °C | 1015 | hPa | Humid | 35 | 0 | 0 | 23.461 | 159870.2155 | 313445.4975 | 33.95 | 65
738452 | 2018-04-21 11:41 | 12.0592 | Oxy3 (PSt7-10) | 2018-04-04 12:21 | default | 136.8488 | μmol/L | 32.4337 | °C | 1015 | hPa | Humid | 35 | 0 | 0 | 23.462 | 159884.5914 | 313447.4158 | 33.95 | 65
738458 | 2018-04-21 11:41 | 12.0744 | Oxy3 (PSt7-10) | 2018-04-04 12:21 | default | 136.8839 | μmol/L | 32.4233 | °C | 1015 | hPa | Humid | 35 | 0 | 0 | 23.463 | 159888.8505 | 313438.1968 | 33.95 | 65
738473 | 2018-04-21 11:41 | 12.0911 | Oxy3 (PSt7-10) | 2018-04-04 12:21 | default | 136.892 | μmol/L | 32.4164 | °C | 1015 | hPa | Humid | 35 | 0 | 0 | 23.465 | 159893.677 | 313422.4452 | 33.95 | 65
738479 | 2018-04-21 11:41 | 12.1078 | Oxy3 (PSt7-10) | 2018-04-04 12:21 | default | 136.9276 | μmol/L | 32.4136 | °C | 1015 | hPa | Humid | 35 | 0 | 0 | 23.463 | 159902.7108 | 313428.6051 | 33.95 | 65
738489 | 2018-04-21 11:41 | 12.1246 | Oxy3 (PSt7-10) | 2018-04-04 12:21 | default | 136.8095 | μmol/L | 32.4322 | °C | 1015 | hPa | Humid | 35 | 0 | 0 | 23.466 | 159908.5126 | 313427.1572 | 33.95 | 65
738498 | 2018-04-21 11:41 | 12.1415 | Oxy3 (PSt7-10) | 2018-04-04 12:21 | default | 136.7746 | μmol/L | 32.4323 | °C | 1015 | hPa | Humid | 35 | 0 | 0 | 23.469 | 159929.7487 | 313442.3632 | 33.95 | 65
738513 | 2018-04-21 11:41 | 12.1576 | Oxy3 (PSt7-10) | 2018-04-04 12:21 | default | 136.7808 | μmol/L | 32.4284 | °C | 1015 | hPa | Humid | 35 | 0 | 0 | 23.47 | 159935.2418 | 313439.5607 | 33.95 | 65
738522 | 2018-04-21 11:41 | 12.1745 | Oxy3 (PSt7-10) | 2018-04-04 12:21 | default | 136.8415 | μmol/L | 32.42 | °C | 1015 | hPa | Humid | 35 | 0 | 0 | 23.468 | 159941.3132 | 313429.3252 | 33.95 | 65
738526 | 2018-04-21 11:41 | 12.1914 | Oxy3 (PSt7-10) | 2018-04-04 12:21 | default | 136.7499 | μmol/L | 32.4173 | °C | 1015 | hPa | Humid | 35 | 0 | 0 | 23.477 | 159956.7712 | 313439.7587 | 33.95 | 65
738543 | 2018-04-21 11:41 | 12.2082 | Oxy3 (PSt7-10) | 2018-04-04 12:21 | default | 136.7902 | μmol/L | 32.4186 | °C | 1015 | hPa | Humid | 35 | 0 | 0 | 23.473 | 159966.264 | 313436.9982 | 33.95 | 65
738554 | 2018-04-21 11:41 | 12.2244 | Oxy3 (PSt7-10) | 2018-04-04 12:21 | default | 136.8062 | μmol/L | 32.4099 | °C | 1015 | hPa | Humid | 35 | 0 | 0 | 23.475 | 159974.6315 | 313435.2612 | 33.95 | 65
738557 | 2018-04-21 11:41 | 12.2409 | Oxy3 (PSt7-10) | 2018-04-04 12:21 | default | 136.7891 | μmol/L | 32.4086 | °C | 1015 | hPa | Humid | 35 | 0 | 0 | 23.477 | 159984.885 | 313431.5707 | 33.95 | 65
738569 | 2018-04-21 11:41 | 12.2582 | Oxy3 (PSt7-10) | 2018-04-04 12:21 | default | 136.7644 | μmol/L | 32.409 | °C | 1015 | hPa | Humid | 35 | 0 | 0 | 23.479 | 160001.5106 | 313450.9352 | 33.95 | 65
738579 | 2018-04-21 11:41 | 12.2746 | Oxy3 (PSt7-10) | 2018-04-04 12:21 | default | 136.7313 | μmol/L | 32.4163 | °C | 1015 | hPa | Humid | 35 | 0 | 0 | 23.479 | 160000.4219 | 313435.0611 | 33.95 | 65
738595 | 2018-04-21 11:41 | 12.2909 | Oxy3 (PSt7-10) | 2018-04-04 12:21 | default | 136.6129 | μmol/L | 32.435 | °C | 1015 | hPa | Humid | 35 | 0 | 0 | 23.482 | 160016.2507 | 313424.8713 | 33.95 | 65
738605 | 2018-04-21 11:41 | 12.3074 | Oxy3 (PSt7-10) | 2018-04-04 12:21 | default | 136.6279 | μmol/L | 32.4317 | °C | 1015 | hPa | Humid | 35 | 0 | 0 | 23.482 | 160023.4849 | 313419.8231 | 33.95 | 65
738614 | 2018-04-21 11:41 | 12.3241 | Oxy3 (PSt7-10) | 2018-04-04 12:21 | default | 136.6463 | μmol/L | 32.425 | °C | 1015 | hPa | Humid | 35 | 0 | 0 | 23.483 | 160031.9081 | 313424.4656 | 33.95 | 65
738616 | 2018-04-21 11:42 | 12.3412 | Oxy3 (PSt7-10) | 2018-04-04 12:21 | default | 136.6384 | μmol/L | 32.4217 | °C | 1015 | hPa | Humid | 35 | 0 | 0 | 23.485 | 160033.1916 | 313423.3286 | 33.95 | 65
738632 | 2018-04-21 11:42 | 12.3575 | Oxy3 (PSt7-10) | 2018-04-04 12:21 | default | 136.576 | μmol/L | 32.4279 | °C | 1015 | hPa | Humid | 35 | 0 | 0 | 23.488 | 160052.5523 | 313432.2478 | 33.95 | 65
738640 | 2018-04-21 11:42 | 12.3752 | Oxy3 (PSt7-10) | 2018-04-04 12:21 | default | 136.5909 | μmol/L | 32.4271 | °C | 1015 | hPa | Humid | 35 | 0 | 0 | 23.487 | 160063.2501 | 313428.87 | 33.95 | 65
738650 | 2018-04-21 11:42 | 12.3909 | Oxy3 (PSt7-10) | 2018-04-04 12:21 | default | 136.5118 | μmol/L | 32.4371 | °C | 1015 | hPa | Humid | 35 | 0 | 0 | 23.49 | 160068.8835 | 313430.7901 | 33.95 | 65
738658 | 2018-04-21 11:42 | 12.4078 | Oxy3 (PSt7-10) | 2018-04-04 12:21 | default | 136.5679 | μmol/L | 32.4297 | °C | 1015 | hPa | Humid | 35 | 0 | 0 | 23.488 | 160079.4057 | 313432.7584 | 33.95 | 65
738670 | 2018-04-21 11:42 | 12.4247 | Oxy3 (PSt7-10) | 2018-04-04 12:21 | default | 136.5991 | μmol/L | 32.4228 | °C | 1015 | hPa | Humid | 35 | 0 | 0 | 23.488 | 160084.6828 | 313430.713 | 33.95 | 65
738680 | 2018-04-21 11:42 | 12.441 | Oxy3 (PSt7-10) | 2018-04-04 12:21 | default | 136.5455 | μmol/L | 32.4296 | °C | 1015 | hPa | Humid | 35 | 0 | 0 | 23.49 | 160093.2913 | 313427.4477 | 33.95 | 65
738694 | 2018-04-21 11:42 | 12.4578 | Oxy3 (PSt7-10) | 2018-04-04 12:21 | default | 136.4652 | μmol/L | 32.4373 | °C | 1015 | hPa | Humid | 35 | 0 | 0 | 23.494 | 160106.5312 | 313423.1287 | 33.95 | 65
738700 | 2018-04-21 11:42 | 12.4745 | Oxy3 (PSt7-10) | 2018-04-04 12:21 | default | 136.5554 | μmol/L | 32.4172 | °C | 1015 | hPa | Humid | 35 | 0 | 0 | 23.494 | 160112.468 | 313422.5781 | 33.95 | 65
738711 | 2018-04-21 11:42 | 12.4909 | Oxy3 (PSt7-10) | 2018-04-04 12:21 | default | 136.5304 | μmol/L | 32.415 | °C | 1015 | hPa | Humid | 35 | 0 | 0 | 23.497 | 160123.5843 | 313426.9342 | 33.95 | 65
738719 | 2018-04-21 11:42 | 12.5076 | Oxy3 (PSt7-10) | 2018-04-04 12:21 | default | 136.5152 | μmol/L | 32.4133 | °C | 1015 | hPa | Humid | 35 | 0 | 0 | 23.499 | 160138.3355 | 313415.9775 | 33.95 | 65
738734 | 2018-04-21 11:42 | 12.5243 | Oxy3 (PSt7-10) | 2018-04-04 12:21 | default | 136.4895 | μmol/L | 32.4114 | °C | 1015 | hPa | Humid | 35 | 0 | 0 | 23.502 | 160140.3178 | 313421.0692 | 33.95 | 65
738738 | 2018-04-21 11:42 | 12.5413 | Oxy3 (PSt7-10) | 2018-04-04 12:21 | default | 136.4642 | μmol/L | 32.4247 | °C | 1015 | hPa | Humid | 35 | 0 | 0 | 23.499 | 160157.7927 | 313440.8673 | 33.95 | 65
738750 | 2018-04-21 11:42 | 12.5575 | Oxy3 (PSt7-10) | 2018-04-04 12:21 | default | 136.4384 | μmol/L | 32.4202 | °C | 1015 | hPa | Humid | 35 | 0 | 0 | 23.503 | 160167.0794 | 313430.7165 | 33.95 | 65
738763 | 2018-04-21 11:42 | 12.5748 | Oxy3 (PSt7-10) | 2018-04-04 12:21 | default | 136.4345 | μmol/L | 32.4185 | °C | 1015 | hPa | Humid | 35 | 0 | 0 | 23.504 | 160181.2368 | 313428.8608 | 33.95 | 65
738773 | 2018-04-21 11:42 | 12.591 | Oxy3 (PSt7-10) | 2018-04-04 12:21 | default | 136.3414 | μmol/L | 32.4368 | °C | 1015 | hPa | Humid | 35 | 0 | 0 | 23.505 | 160187.1791 | 313442.1707 | 33.95 | 65
738777 | 2018-04-21 11:42 | 12.6077 | Oxy3 (PSt7-10) | 2018-04-04 12:21 | default | 136.3494 | μmol/L | 32.4375 | °C | 1015 | hPa | Humid | 35 | 0 | 0 | 23.504 | 160197.1842 | 313429.6998 | 33.95 | 65
738794 | 2018-04-21 11:42 | 12.6245 | Oxy3 (PSt7-10) | 2018-04-04 12:21 | default | 136.3735 | μmol/L | 32.427 | °C | 1015 | hPa | Humid | 35 | 0 | 0 | 23.506 | 160214.9243 | 313438.5065 | 33.95 | 65
738799 | 2018-04-21 11:42 | 12.6408 | Oxy3 (PSt7-10) | 2018-04-04 12:21 | default | 136.2677 | μmol/L | 32.4404 | °C | 1015 | hPa | Humid | 35 | 0 | 0 | 23.51 | 160216.846 | 313437.6206 | 33.95 | 65
738809 | 2018-04-21 11:42 | 12.6573 | Oxy3 (PSt7-10) | 2018-04-04 12:21 | default | 136.3121 | μmol/L | 32.4305 | °C | 1015 | hPa | Humid | 35 | 0 | 0 | 23.51 | 160218.2865 | 313430.2247 | 33.95 | 65
738821 | 2018-04-21 11:42 | 12.6744 | Oxy3 (PSt7-10) | 2018-04-04 12:21 | default | 136.3283 | μmol/L | 32.4167 | °C | 1015 | hPa | Humid | 35 | 0 | 0 | 23.514 | 160227.0507 | 313417.0668 | 33.95 | 65
738833 | 2018-04-21 11:42 | 12.691 | Oxy3 (PSt7-10) | 2018-04-04 12:21 | default | 136.2491 | μmol/L | 32.4344 | °C | 1015 | hPa | Humid | 35 | 0 | 0 | 23.514 | 160233.5413 | 313421.9652 | 33.95 | 65
738839 | 2018-04-21 11:42 | 12.708 | Oxy3 (PSt7-10) | 2018-04-04 12:21 | default | 136.2216 | μmol/L | 32.438 | °C | 1015 | hPa | Humid | 35 | 0 | 0 | 23.515 | 160249.875 | 313420.4912 | 33.95 | 65
738852 | 2018-04-21 11:42 | 12.7246 | Oxy3 (PSt7-10) | 2018-04-04 12:21 | default | 136.2705 | μmol/L | 32.4194 | °C | 1015 | hPa | Humid | 35 | 0 | 0 | 23.518 | 160262.0203 | 313432.8879 | 33.95 | 65
738865 | 2018-04-21 11:42 | 12.7408 | Oxy3 (PSt7-10) | 2018-04-04 12:21 | default | 136.2395 | μmol/L | 32.4314 | °C | 1015 | hPa | Humid | 35 | 0 | 0 | 23.516 | 160263.8485 | 313429.737 | 33.95 | 65
738874 | 2018-04-21 11:42 | 12.7581 | Oxy3 (PSt7-10) | 2018-04-04 12:21 | default | 136.2659 | μmol/L | 32.4204 | °C | 1015 | hPa | Humid | 35 | 0 | 0 | 23.518 | 160278.9036 | 313442.3522 | 33.95 | 65
738880 | 2018-04-21 11:42 | 12.7748 | Oxy3 (PSt7-10) | 2018-04-04 12:21 | default | 136.2492 | μmol/L | 32.4292 | °C | 1015 | hPa | Humid | 35 | 0 | 0 | 23.516 | 160294.7497 | 313444.5365 | 33.95 | 65
738893 | 2018-04-21 11:42 | 12.791 | Oxy3 (PSt7-10) | 2018-04-04 12:21 | default | 136.2106 | μmol/L | 32.4251 | °C | 1015 | hPa | Humid | 35 | 0 | 0 | 23.521 | 160286.0951 | 313433.6305 | 33.95 | 65
738905 | 2018-04-21 11:42 | 12.8078 | Oxy3 (PSt7-10) | 2018-04-04 12:21 | default | 136.2149 | μmol/L | 32.419 | °C | 1015 | hPa | Humid | 35 | 0 | 0 | 23.523 | 160297.2346 | 313429.4265 | 33.95 | 65
738909 | 2018-04-21 11:42 | 12.8257 | Oxy3 (PSt7-10) | 2018-04-04 12:21 | default | 136.2339 | μmol/L | 32.4173 | °C | 1015 | hPa | Humid | 35 | 0 | 0 | 23.522 | 160323.2059 | 313432.1965 | 33.95 | 65
738916 | 2018-04-21 11:42 | 12.8423 | Oxy3 (PSt7-10) | 2018-04-04 12:21 | default | 136.1352 | μmol/L | 32.4291 | °C | 1015 | hPa | Humid | 35 | 0 | 0 | 23.526 | 160325.2733 | 313439.4564 | 33.95 | 65
738934 | 2018-04-21 11:42 | 12.858 | Oxy3 (PSt7-10) | 2018-04-04 12:21 | default | 136.2272 | μmol/L | 32.406 | °C | 1015 | hPa | Humid | 35 | 0 | 0 | 23.527 | 160334.4217 | 313430.2117 | 33.95 | 65
738937 | 2018-04-21 11:42 | 12.8747 | Oxy3 (PSt7-10) | 2018-04-04 12:21 | default | 136.1895 | μmol/L | 32.4144 | °C | 1015 | hPa | Humid | 35 | 0 | 0 | 23.527 | 160335.5371 | 313409.4559 | 33.95 | 65
738946 | 2018-04-21 11:42 | 12.8914 | Oxy3 (PSt7-10) | 2018-04-04 12:21 | default | 136.1473 | μmol/L | 32.4162 | °C | 1015 | hPa | Humid | 35 | 0 | 0 | 23.53 | 160349.4679 | 313428.9482 | 33.95 | 65
738963 | 2018-04-21 11:42 | 12.9075 | Oxy3 (PSt7-10) | 2018-04-04 12:21 | default | 136.1334 | μmol/L | 32.4168 | °C | 1015 | hPa | Humid | 35 | 0 | 0 | 23.531 | 160362.1756 | 313426.7991 | 33.95 | 65
738971 | 2018-04-21 11:42 | 12.9246 | Oxy3 (PSt7-10) | 2018-04-04 12:21 | default | 136.0637 | μmol/L | 32.4349 | °C | 1015 | hPa | Humid | 35 | 0 | 0 | 23.53 | 160372.5515 | 313418.9473 | 33.95 | 65
738984 | 2018-04-21 11:42 | 12.9411 | Oxy3 (PSt7-10) | 2018-04-04 12:21 | default | 136.0432 | μmol/L | 32.4267 | °C | 1015 | hPa | Humid | 35 | 0 | 0 | 23.535 | 160387.1912 | 313431.9809 | 33.95 | 65
738989 | 2018-04-21 11:42 | 12.9574 | Oxy3 (PSt7-10) | 2018-04-04 12:21 | default | 136.0232 | μmol/L | 32.4337 | °C | 1015 | hPa | Humid | 35 | 0 | 0 | 23.534 | 160394.1646 | 313428.1094 | 33.95 | 65
738998 | 2018-04-21 11:42 | 12.9741 | Oxy3 (PSt7-10) | 2018-04-04 12:21 | default | 135.9994 | μmol/L | 32.4391 | °C | 1015 | hPa | Humid | 35 | 0 | 0 | 23.534 | 160406.7438 | 313425.452 | 33.95 | 65
739013 | 2018-04-21 11:42 | 12.9928 | Oxy3 (PSt7-10) | 2018-04-04 12:21 | default | 136.0031 | μmol/L | 32.4306 | °C | 1015 | hPa | Humid | 35 | 0 | 0 | 23.537 | 160417.4392 | 313430.0974 | 33.95 | 65
739017 | 2018-04-21 11:42 | 13.0082 | Oxy3 (PSt7-10) | 2018-04-04 12:21 | default | 136.0385 | μmol/L | 32.4252 | °C | 1015 | hPa | Humid | 35 | 0 | 0 | 23.536 | 160421.2173 | 313414.0734 | 33.95 | 65
739033 | 2018-04-21 11:42 | 13.0246 | Oxy3 (PSt7-10) | 2018-04-04 12:21 | default | 135.9736 | μmol/L | 32.4295 | °C | 1015 | hPa | Humid | 35 | 0 | 0 | 23.54 | 160426.3353 | 313419.6326 | 33.95 | 65
739043 | 2018-04-21 11:42 | 13.0411 | Oxy3 (PSt7-10) | 2018-04-04 12:21 | default | 136.0347 | μmol/L | 32.4158 | °C | 1015 | hPa | Humid | 35 | 0 | 0 | 23.54 | 160429.5718 | 313424.7115 | 33.95 | 65
739052 | 2018-04-21 11:42 | 13.0577 | Oxy3 (PSt7-10) | 2018-04-04 12:21 | default | 135.9796 | μmol/L | 32.4282 | °C | 1015 | hPa | Humid | 35 | 0 | 0 | 23.54 | 160443.1095 | 313418.241 | 33.95 | 65
739061 | 2018-04-21 11:42 | 13.0742 | Oxy3 (PSt7-10) | 2018-04-04 12:21 | default | 135.908 | μmol/L | 32.434 | °C | 1015 | hPa | Humid | 35 | 0 | 0 | 23.544 | 160462.9775 | 313432.4941 | 33.95 | 65
739073 | 2018-04-21 11:42 | 13.0909 | Oxy3 (PSt7-10) | 2018-04-04 12:21 | default | 135.9598 | μmol/L | 32.4198 | °C | 1015 | hPa | Humid | 35 | 0 | 0 | 23.545 | 160465.9735 | 313427.4835 | 33.95 | 65
739081 | 2018-04-21 11:42 | 13.108 | Oxy3 (PSt7-10) | 2018-04-04 12:21 | default | 135.9531 | μmol/L | 32.4188 | °C | 1015 | hPa | Humid | 35 | 0 | 0 | 23.546 | 160479.7242 | 313434.1518 | 33.95 | 65
739087 | 2018-04-21 11:42 | 13.1244 | Oxy3 (PSt7-10) | 2018-04-04 12:21 | default | 135.9638 | μmol/L | 32.4189 | °C | 1015 | hPa | Humid | 35 | 0 | 0 | 23.545 | 160487.4206 | 313435.3777 | 33.95 | 65
739101 | 2018-04-21 11:42 | 13.1408 | Oxy3 (PSt7-10) | 2018-04-04 12:21 | default | 135.9273 | μmol/L | 32.4143 | °C | 1015 | hPa | Humid | 35 | 0 | 0 | 23.55 | 160491.2458 | 313434.5243 | 33.95 | 65
739114 | 2018-04-21 11:42 | 13.1575 | Oxy3 (PSt7-10) | 2018-04-04 12:21 | default | 135.9275 | μmol/L | 32.4117 | °C | 1015 | hPa | Humid | 35 | 0 | 0 | 23.551 | 160505.2444 | 313423.4534 | 33.95 | 65
739118 | 2018-04-21 11:42 | 13.1742 | Oxy3 (PSt7-10) | 2018-04-04 12:21 | default | 135.8602 | μmol/L | 32.4243 | °C | 1015 | hPa | Humid | 35 | 0 | 0 | 23.552 | 160514.2795 | 313430.1615 | 33.95 | 65
739127 | 2018-04-21 11:42 | 13.1909 | Oxy3 (PSt7-10) | 2018-04-04 12:21 | default | 135.8876 | μmol/L | 32.4207 | °C | 1015 | hPa | Humid | 35 | 0 | 0 | 23.551 | 160527.8266 | 313424.3348 | 33.95 | 65
739137 | 2018-04-21 11:42 | 13.2082 | Oxy3 (PSt7-10) | 2018-04-04 12:21 | default | 135.8632 | μmol/L | 32.4159 | °C | 1015 | hPa | Humid | 35 | 0 | 0 | 23.555 | 160528.3361 | 313426.8602 | 33.95 | 65
739155 | 2018-04-21 11:42 | 13.224 | Oxy3 (PSt7-10) | 2018-04-04 12:21 | default | 135.8244 | μmol/L | 32.4221 | °C | 1015 | hPa | Humid | 35 | 0 | 0 | 23.556 | 160544.2955 | 313424.1007 | 33.95 | 65
739157 | 2018-04-21 11:42 | 13.2415 | Oxy3 (PSt7-10) | 2018-04-04 12:21 | default | 135.7615 | μmol/L | 32.4336 | °C | 1015 | hPa | Humid | 35 | 0 | 0 | 23.557 | 160544.8074 | 313412.4525 | 33.95 | 65
739167 | 2018-04-21 11:42 | 13.2584 | Oxy3 (PSt7-10) | 2018-04-04 12:21 | default | 135.7475 | μmol/L | 32.4316 | °C | 1015 | hPa | Humid | 35 | 0 | 0 | 23.559 | 160553.0651 | 313412.1377 | 33.95 | 65
739176 | 2018-04-21 11:42 | 13.2744 | Oxy3 (PSt7-10) | 2018-04-04 12:21 | default | 135.7396 | μmol/L | 32.4309 | °C | 1015 | hPa | Humid | 35 | 0 | 0 | 23.56 | 160559.9291 | 313404.3125 | 33.95 | 65
739190 | 2018-04-21 11:42 | 13.2911 | Oxy3 (PSt7-10) | 2018-04-04 12:21 | default | 135.7748 | μmol/L | 32.4178 | °C | 1015 | hPa | Humid | 35 | 0 | 0 | 23.562 | 160578.8981 | 313415.2955 | 33.95 | 65
739202 | 2018-04-21 11:42 | 13.308 | Oxy3 (PSt7-10) | 2018-04-04 12:21 | default | 135.7844 | μmol/L | 32.4208 | °C | 1015 | hPa | Humid | 35 | 0 | 0 | 23.56 | 160593.6386 | 313419.3095 | 33.95 | 65
739215 | 2018-04-21 11:42 | 13.3243 | Oxy3 (PSt7-10) | 2018-04-04 12:21 | default | 135.7589 | μmol/L | 32.424 | °C | 1015 | hPa | Humid | 35 | 0 | 0 | 23.561 | 160599.8141 | 313411.8364 | 33.95 | 65
739219 | 2018-04-21 11:43 | 13.3411 | Oxy3 (PSt7-10) | 2018-04-04 12:21 | default | 135.7774 | μmol/L | 32.4147 | °C | 1015 | hPa | Humid | 35 | 0 | 0 | 23.563 | 160607.716 | 313421.3443 | 33.95 | 65
739231 | 2018-04-21 11:43 | 13.3579 | Oxy3 (PSt7-10) | 2018-04-04 12:21 | default | 135.7338 | μmol/L | 32.4143 | °C | 1015 | hPa | Humid | 35 | 0 | 0 | 23.567 | 160624.3299 | 313418.2386 | 33.95 | 65
739240 | 2018-04-21 11:43 | 13.3747 | Oxy3 (PSt7-10) | 2018-04-04 12:21 | default | 135.7263 | μmol/L | 32.4159 | °C | 1015 | hPa | Humid | 35 | 0 | 0 | 23.567 | 160623.0953 | 313408.8678 | 33.95 | 65
739252 | 2018-04-21 11:43 | 13.3914 | Oxy3 (PSt7-10) | 2018-04-04 12:21 | default | 135.6707 | μmol/L | 32.4233 | °C | 1015 | hPa | Humid | 35 | 0 | 0 | 23.569 | 160634.0887 | 313411.5983 | 33.95 | 65
739264 | 2018-04-21 11:43 | 13.4075 | Oxy3 (PSt7-10) | 2018-04-04 12:21 | default | 135.6505 | μmol/L | 32.4278 | °C | 1015 | hPa | Humid | 35 | 0 | 0 | 23.569 | 160646.5067 | 313419.4249 | 33.95 | 65
739268 | 2018-04-21 11:43 | 13.4243 | Oxy3 (PSt7-10) | 2018-04-04 12:21 | default | 135.6492 | μmol/L | 32.4281 | °C | 1015 | hPa | Humid | 35 | 0 | 0 | 23.569 | 160665.7007 | 313430.3327 | 33.95 | 65
739279 | 2018-04-21 11:43 | 13.4412 | Oxy3 (PSt7-10) | 2018-04-04 12:21 | default | 135.5962 | μmol/L | 32.4273 | °C | 1015 | hPa | Humid | 35 | 0 | 0 | 23.574 | 160673.0979 | 313431.3306 | 33.95 | 65
739294 | 2018-04-21 11:43 | 13.458 | Oxy3 (PSt7-10) | 2018-04-04 12:21 | default | 135.5941 | μmol/L | 32.4226 | °C | 1015 | hPa | Humid | 35 | 0 | 0 | 23.576 | 160677.9152 | 313421.1498 | 33.95 | 65
739299 | 2018-04-21 11:43 | 13.4741 | Oxy3 (PSt7-10) | 2018-04-04 12:21 | default | 135.6332 | μmol/L | 32.4164 | °C | 1015 | hPa | Humid | 35 | 0 | 0 | 23.575 | 160691.4317 | 313419.0716 | 33.95 | 65
739313 | 2018-04-21 11:43 | 13.4911 | Oxy3 (PSt7-10) | 2018-04-04 12:21 | default | 135.5561 | μmol/L | 32.4235 | °C | 1015 | hPa | Humid | 35 | 0 | 0 | 23.579 | 160697.4442 | 313426.49 | 33.95 | 65
739321 | 2018-04-21 11:43 | 13.508 | Oxy3 (PSt7-10) | 2018-04-04 12:21 | default | 135.6349 | μmol/L | 32.4007 | °C | 1015 | hPa | Humid | 35 | 0 | 0 | 23.581 | 160706.8139 | 313426.6766 | 33.95 | 65
739328 | 2018-04-21 11:43 | 13.5247 | Oxy3 (PSt7-10) | 2018-04-04 12:21 | default | 135.5665 | μmol/L | 32.4212 | °C | 1015 | hPa | Humid | 35 | 0 | 0 | 23.579 | 160719.2754 | 313411.9597 | 33.95 | 65
739338 | 2018-04-21 11:43 | 13.5413 | Oxy3 (PSt7-10) | 2018-04-04 12:21 | default | 135.5186 | μmol/L | 32.4243 | °C | 1015 | hPa | Humid | 35 | 0 | 0 | 23.582 | 160731.5155 | 313411.8746 | 33.95 | 65
739352 | 2018-04-21 11:43 | 13.5574 | Oxy3 (PSt7-10) | 2018-04-04 12:21 | default | 135.4603 | μmol/L | 32.4374 | °C | 1015 | hPa | Humid | 35 | 0 | 0 | 23.582 | 160749.5511 | 313409.5364 | 33.95 | 65
739363 | 2018-04-21 11:43 | 13.5742 | Oxy3 (PSt7-10) | 2018-04-04 12:21 | default | 135.4313 | μmol/L | 32.4362 | °C | 1015 | hPa | Humid | 35 | 0 | 0 | 23.585 | 160749.6619 | 313413.4385 | 33.95 | 65
739369 | 2018-04-21 11:43 | 13.5908 | Oxy3 (PSt7-10) | 2018-04-04 12:21 | default | 135.5046 | μmol/L | 32.4249 | °C | 1015 | hPa | Humid | 35 | 0 | 0 | 23.583 | 160759.2471 | 313415.3334 | 33.95 | 65
739377 | 2018-04-21 11:43 | 13.6079 | Oxy3 (PSt7-10) | 2018-04-04 12:21 | default | 135.4172 | μmol/L | 32.4343 | °C | 1015 | hPa | Humid | 35 | 0 | 0 | 23.587 | 160775.3179 | 313415.9819 | 33.95 | 65
739393 | 2018-04-21 11:43 | 13.6242 | Oxy3 (PSt7-10) | 2018-04-04 12:21 | default | 135.4095 | μmol/L | 32.4284 | °C | 1015 | hPa | Humid | 35 | 0 | 0 | 23.59 | 160783.6962 | 313400.462 | 33.95 | 65
739403 | 2018-04-21 11:43 | 13.6413 | Oxy3 (PSt7-10) | 2018-04-04 12:21 | default | 135.4037 | μmol/L | 32.4296 | °C | 1015 | hPa | Humid | 35 | 0 | 0 | 23.59 | 160788.9954 | 313423.3362 | 33.95 | 65
739414 | 2018-04-21 11:43 | 13.6579 | Oxy3 (PSt7-10) | 2018-04-04 12:21 | default | 135.4606 | μmol/L | 32.4194 | °C | 1015 | hPa | Humid | 35 | 0 | 0 | 23.589 | 160800.4798 | 313420.8549 | 33.95 | 65
739423 | 2018-04-21 11:43 | 13.6742 | Oxy3 (PSt7-10) | 2018-04-04 12:21 | default | 135.452 | μmol/L | 32.4137 | °C | 1015 | hPa | Humid | 35 | 0 | 0 | 23.592 | 160814.4387 | 313417.4251 | 33.95 | 65
739430 | 2018-04-21 11:43 | 13.6912 | Oxy3 (PSt7-10) | 2018-04-04 12:21 | default | 135.4807 | μmol/L | 32.4047 | °C | 1015 | hPa | Humid | 35 | 0 | 0 | 23.593 | 160814.0234 | 313401.3064 | 33.95 | 65
739441 | 2018-04-21 11:43 | 13.7074 | Oxy3 (PSt7-10) | 2018-04-04 12:21 | default | 135.3833 | μmol/L | 32.424 | °C | 1015 | hPa | Humid | 35 | 0 | 0 | 23.594 | 160831.1259 | 313411.1618 | 33.95 | 65
739452 | 2018-04-21 11:43 | 13.7247 | Oxy3 (PSt7-10) | 2018-04-04 12:21 | default | 135.3117 | μmol/L | 32.4299 | °C | 1015 | hPa | Humid | 35 | 0 | 0 | 23.598 | 160836.8906 | 313418.8864 | 33.95 | 65
739460 | 2018-04-21 11:43 | 13.7408 | Oxy3 (PSt7-10) | 2018-04-04 12:21 | default | 135.3488 | μmol/L | 32.4241 | °C | 1015 | hPa | Humid | 35 | 0 | 0 | 23.597 | 160843.1864 | 313416.4185 | 33.95 | 65
739471 | 2018-04-21 11:43 | 13.7575 | Oxy3 (PSt7-10) | 2018-04-04 12:21 | default | 135.2986 | μmol/L | 32.4227 | °C | 1015 | hPa | Humid | 35 | 0 | 0 | 23.602 | 160854.2459 | 313406.1773 | 33.95 | 65
739477 | 2018-04-21 11:43 | 13.7747 | Oxy3 (PSt7-10) | 2018-04-04 12:21 | default | 135.2941 | μmol/L | 32.4288 | °C | 1015 | hPa | Humid | 35 | 0 | 0 | 23.6 | 160864.7425 | 313415.5893 | 33.95 | 65
739486 | 2018-04-21 11:43 | 13.7913 | Oxy3 (PSt7-10) | 2018-04-04 12:21 | default | 135.4008 | μmol/L | 32.4099 | °C | 1015 | hPa | Humid | 35 | 0 | 0 | 23.598 | 160869.6551 | 313404.9977 | 33.95 | 65
739499 | 2018-04-21 11:43 | 13.8075 | Oxy3 (PSt7-10) | 2018-04-04 12:21 | default | 135.407 | μmol/L | 32.4059 | °C | 1015 | hPa | Humid | 35 | 0 | 0 | 23.599 | 160876.5595 | 313411.2078 | 33.95 | 65
739510 | 2018-04-21 11:43 | 13.8296 | Oxy3 (PSt7-10) | 2018-04-04 12:21 | default | 135.3199 | μmol/L | 32.4153 | °C | 1015 | hPa | Humid | 35 | 0 | 0 | 23.603 | 160908.3663 | 313436.7378 | 33.95 | 65
739522 | 2018-04-21 11:43 | 13.8428 | Oxy3 (PSt7-10) | 2018-04-04 12:21 | default | 135.3377 | μmol/L | 32.4113 | °C | 1015 | hPa | Humid | 35 | 0 | 0 | 23.603 | 160902.7215 | 313409.7798 | 33.95 | 65
739526 | 2018-04-21 11:43 | 13.8591 | Oxy3 (PSt7-10) | 2018-04-04 12:21 | default | 135.3206 | μmol/L | 32.41 | °C | 1015 | hPa | Humid | 35 | 0 | 0 | 23.605 | 160916.3648 | 313416.4038 | 33.95 | 65
739539 | 2018-04-21 11:43 | 13.8742 | Oxy3 (PSt7-10) | 2018-04-04 12:21 | default | 135.1814 | μmol/L | 32.4363 | °C | 1015 | hPa | Humid | 35 | 0 | 0 | 23.607 | 160903.8043 | 313398.1494 | 33.95 | 65
739547 | 2018-04-21 11:43 | 13.8922 | Oxy3 (PSt7-10) | 2018-04-04 12:21 | default | 135.1584 | μmol/L | 32.4414 | °C | 1015 | hPa | Humid | 35 | 0 | 0 | 23.607 | 160930.5706 | 313421.557 | 33.95 | 65
739563 | 2018-04-21 11:43 | 13.9078 | Oxy3 (PSt7-10) | 2018-04-04 12:21 | default | 135.0984 | μmol/L | 32.4422 | °C | 1015 | hPa | Humid | 35 | 0 | 0 | 23.612 | 160924.7665 | 313416.3088 | 33.95 | 65
739569 | 2018-04-21 11:43 | 13.9242 | Oxy3 (PSt7-10) | 2018-04-04 12:21 | default | 135.1788 | μmol/L | 32.4292 | °C | 1015 | hPa | Humid | 35 | 0 | 0 | 23.61 | 160946.8821 | 313416.2328 | 33.95 | 65
739583 | 2018-04-21 11:43 | 13.9414 | Oxy3 (PSt7-10) | 2018-04-04 12:21 | default | 135.0644 | μmol/L | 32.4397 | °C | 1015 | hPa | Humid | 35 | 0 | 0 | 23.616 | 160950.3553 | 313413.8114 | 33.95 | 65
739592 | 2018-04-21 11:43 | 13.9579 | Oxy3 (PSt7-10) | 2018-04-04 12:21 | default | 135.1518 | μmol/L | 32.4302 | °C | 1015 | hPa | Humid | 35 | 0 | 0 | 23.612 | 160964.2489 | 313418.3132 | 33.95 | 65
739597 | 2018-04-21 11:43 | 13.9757 | Oxy3 (PSt7-10) | 2018-04-04 12:21 | default | 135.1301 | μmol/L | 32.4274 | °C | 1015 | hPa | Humid | 35 | 0 | 0 | 23.615 | 160975.8891 | 313421.191 | 33.95 | 65
739610 | 2018-04-21 11:43 | 13.9914 | Oxy3 (PSt7-10) | 2018-04-04 12:21 | default | 135.059 | μmol/L | 32.4409 | °C | 1015 | hPa | Humid | 35 | 0 | 0 | 23.616 | 160976.0835 | 313416.6206 | 33.95 | 65
739622 | 2018-04-21 11:43 | 14.0078 | Oxy3 (PSt7-10) | 2018-04-04 12:21 | default | 135.0556 | μmol/L | 32.4442 | °C | 1015 | hPa | Humid | 35 | 0 | 0 | 23.615 | 160989.2038 | 313415.5704 | 33.95 | 65
739626 | 2018-04-21 11:43 | 14.0246 | Oxy3 (PSt7-10) | 2018-04-04 12:21 | default | 135.1345 | μmol/L | 32.4162 | °C | 1015 | hPa | Humid | 35 | 0 | 0 | 23.619 | 160996.3095 | 313398.6161 | 33.95 | 65
739641 | 2018-04-21 11:43 | 14.0413 | Oxy3 (PSt7-10) | 2018-04-04 12:21 | default | 135.1048 | μmol/L | 32.4229 | °C | 1015 | hPa | Humid | 35 | 0 | 0 | 23.619 | 161012.8065 | 313409.0292 | 33.95 | 65
739651 | 2018-04-21 11:43 | 14.0577 | Oxy3 (PSt7-10) | 2018-04-04 12:21 | default | 135.107 | μmol/L | 32.4199 | °C | 1015 | hPa | Humid | 35 | 0 | 0 | 23.62 | 161021.2806 | 313412.1879 | 33.95 | 65
739664 | 2018-04-21 11:43 | 14.0749 | Oxy3 (PSt7-10) | 2018-04-04 12:21 | default | 135.0757 | μmol/L | 32.4193 | °C | 1015 | hPa | Humid | 35 | 0 | 0 | 23.623 | 161026.6866 | 313404.7244 | 33.95 | 65
739672 | 2018-04-21 11:43 | 14.0911 | Oxy3 (PSt7-10) | 2018-04-04 12:21 | default | 135.0667 | μmol/L | 32.4187 | °C | 1015 | hPa | Humid | 35 | 0 | 0 | 23.624 | 161022.8082 | 313411.4202 | 33.95 | 65
739676 | 2018-04-21 11:43 | 14.1073 | Oxy3 (PSt7-10) | 2018-04-04 12:21 | default | 135.0796 | μmol/L | 32.4133 | °C | 1015 | hPa | Humid | 35 | 0 | 0 | 23.625 | 161044.4036 | 313402.21 | 33.95 | 65
739693 | 2018-04-21 11:43 | 14.1243 | Oxy3 (PSt7-10) | 2018-04-04 12:21 | default | 135.0231 | μmol/L | 32.4184 | °C | 1015 | hPa | Humid | 35 | 0 | 0 | 23.628 | 161054.868 | 313407.6575 | 33.95 | 65
739697 | 2018-04-21 11:43 | 14.141 | Oxy3 (PSt7-10) | 2018-04-04 12:21 | default | 135.1038 | μmol/L | 32.4053 | °C | 1015 | hPa | Humid | 35 | 0 | 0 | 23.626 | 161061.1951 | 313405.1455 | 33.95 | 65
739712 | 2018-04-21 11:43 | 14.1579 | Oxy3 (PSt7-10) | 2018-04-04 12:21 | default | 135.0117 | μmol/L | 32.4133 | °C | 1015 | hPa | Humid | 35 | 0 | 0 | 23.631 | 161084.7105 | 313414.7366 | 33.95 | 65
739722 | 2018-04-21 11:43 | 14.1743 | Oxy3 (PSt7-10) | 2018-04-04 12:21 | default | 134.926 | μmol/L | 32.4352 | °C | 1015 | hPa | Humid | 35 | 0 | 0 | 23.63 | 161080.7898 | 313404.438 | 33.95 | 65
739731 | 2018-04-21 11:43 | 14.1909 | Oxy3 (PSt7-10) | 2018-04-04 12:21 | default | 134.9372 | μmol/L | 32.4326 | °C | 1015 | hPa | Humid | 35 | 0 | 0 | 23.63 | 161093.7187 | 313410.785 | 33.95 | 65
739743 | 2018-04-21 11:43 | 14.2081 | Oxy3 (PSt7-10) | 2018-04-04 12:21 | default | 134.8674 | μmol/L | 32.4382 | °C | 1015 | hPa | Humid | 35 | 0 | 0 | 23.634 | 161100.4189 | 313419.5572 | 33.95 | 65
739747 | 2018-04-21 11:43 | 14.2243 | Oxy3 (PSt7-10) | 2018-04-04 12:21 | default | 134.9068 | μmol/L | 32.4293 | °C | 1015 | hPa | Humid | 35 | 0 | 0 | 23.634 | 161118.185 | 313399.3784 | 33.95 | 65
739759 | 2018-04-21 11:43 | 14.2413 | Oxy3 (PSt7-10) | 2018-04-04 12:21 | default | 134.92 | μmol/L | 32.4237 | °C | 1015 | hPa | Humid | 35 | 0 | 0 | 23.635 | 161123.1799 | 313403.8189 | 33.95 | 65
739769 | 2018-04-21 11:43 | 14.2577 | Oxy3 (PSt7-10) | 2018-04-04 12:21 | default | 134.9217 | μmol/L | 32.4234 | °C | 1015 | hPa | Humid | 35 | 0 | 0 | 23.635 | 161136.7811 | 313408.756 | 33.95 | 65
739782 | 2018-04-21 11:43 | 14.2746 | Oxy3 (PSt7-10) | 2018-04-04 12:21 | default | 134.8341 | μmol/L | 32.4355 | °C | 1015 | hPa | Humid | 35 | 0 | 0 | 23.638 | 161146.4692 | 313411.3515 | 33.95 | 65
739789 | 2018-04-21 11:43 | 14.2915 | Oxy3 (PSt7-10) | 2018-04-04 12:21 | default | 134.7993 | μmol/L | 32.4382 | °C | 1015 | hPa | Humid | 35 | 0 | 0 | 23.64 | 161155.2222 | 313398.577 | 33.95 | 65
739799 | 2018-04-21 11:43 | 14.3076 | Oxy3 (PSt7-10) | 2018-04-04 12:21 | default | 134.9332 | μmol/L | 32.4131 | °C | 1015 | hPa | Humid | 35 | 0 | 0 | 23.638 | 161155.0038 | 313396.9264 | 33.95 | 65
739815 | 2018-04-21 11:43 | 14.3243 | Oxy3 (PSt7-10) | 2018-04-04 12:21 | default | 134.8993 | μmol/L | 32.4131 | °C | 1015 | hPa | Humid | 35 | 0 | 0 | 23.641 | 161177.9169 | 313417.2851 | 33.95 | 65
739819 | 2018-04-21 11:44 | 14.3408 | Oxy3 (PSt7-10) | 2018-04-04 12:21 | default | 134.763 | μmol/L | 32.4337 | °C | 1015 | hPa | Humid | 35 | 0 | 0 | 23.645 | 161180.0945 | 313406.3323 | 33.95 | 65
739826 | 2018-04-21 11:44 | 14.3577 | Oxy3 (PSt7-10) | 2018-04-04 12:21 | default | 134.8268 | μmol/L | 32.4218 | °C | 1015 | hPa | Humid | 35 | 0 | 0 | 23.644 | 161192.0495 | 313395.5546 | 33.95 | 65
739837 | 2018-04-21 11:44 | 14.3748 | Oxy3 (PSt7-10) | 2018-04-04 12:21 | default | 134.8126 | μmol/L | 32.4148 | °C | 1015 | hPa | Humid | 35 | 0 | 0 | 23.648 | 161199.6591 | 313403.9584 | 33.95 | 65
739848 | 2018-04-21 11:44 | 14.391 | Oxy3 (PSt7-10) | 2018-04-04 12:21 | default | 134.827 | μmol/L | 32.4065 | °C | 1015 | hPa | Humid | 35 | 0 | 0 | 23.65 | 161210.0811 | 313408.5843 | 33.95 | 65
739864 | 2018-04-21 11:44 | 14.4075 | Oxy3 (PSt7-10) | 2018-04-04 12:21 | default | 134.7863 | μmol/L | 32.4182 | °C | 1015 | hPa | Humid | 35 | 0 | 0 | 23.649 | 161227.7746 | 313404.6969 | 33.95 | 65
739867 | 2018-04-21 11:44 | 14.4244 | Oxy3 (PSt7-10) | 2018-04-04 12:21 | default | 134.6961 | μmol/L | 32.4309 | °C | 1015 | hPa | Humid | 35 | 0 | 0 | 23.652 | 161229.5604 | 313407.5611 | 33.95 | 65
739884 | 2018-04-21 11:44 | 14.4416 | Oxy3 (PSt7-10) | 2018-04-04 12:21 | default | 134.6978 | μmol/L | 32.4178 | °C | 1015 | hPa | Humid | 35 | 0 | 0 | 23.657 | 161236.5409 | 313404.3727 | 33.95 | 65
739887 | 2018-04-21 11:44 | 14.458 | Oxy3 (PSt7-10) | 2018-04-04 12:21 | default | 134.7147 | μmol/L | 32.4191 | °C | 1015 | hPa | Humid | 35 | 0 | 0 | 23.655 | 161233.9664 | 313409.6476 | 33.95 | 65
739896 | 2018-04-21 11:44 | 14.4742 | Oxy3 (PSt7-10) | 2018-04-04 12:21 | default | 134.7126 | μmol/L | 32.417 | °C | 1015 | hPa | Humid | 35 | 0 | 0 | 23.656 | 161251.9919 | 313409.5537 | 33.95 | 65
739908 | 2018-04-21 11:44 | 14.4917 | Oxy3 (PSt7-10) | 2018-04-04 12:21 | default | 134.7199 | μmol/L | 32.4128 | °C | 1015 | hPa | Humid | 35 | 0 | 0 | 23.657 | 161272.5858 | 313416.222 | 33.95 | 65
739919 | 2018-04-21 11:44 | 14.5079 | Oxy3 (PSt7-10) | 2018-04-04 12:21 | default | 134.6027 | μmol/L | 32.4368 | °C | 1015 | hPa | Humid | 35 | 0 | 0 | 23.658 | 161281.8037 | 313407.4537 | 33.95 | 65
739932 | 2018-04-21 11:44 | 14.5246 | Oxy3 (PSt7-10) | 2018-04-04 12:21 | default | 134.6045 | μmol/L | 32.4287 | °C | 1015 | hPa | Humid | 35 | 0 | 0 | 23.661 | 161290.1806 | 313394.7982 | 33.95 | 65
739936 | 2018-04-21 11:44 | 14.541 | Oxy3 (PSt7-10) | 2018-04-04 12:21 | default | 134.6477 | μmol/L | 32.4215 | °C | 1015 | hPa | Humid | 35 | 0 | 0 | 23.66 | 161288.0517 | 313402.4037 | 33.95 | 65
739955 | 2018-04-21 11:44 | 14.5574 | Oxy3 (PSt7-10) | 2018-04-04 12:21 | default | 134.6514 | μmol/L | 32.4181 | °C | 1015 | hPa | Humid | 35 | 0 | 0 | 23.661 | 161302.7687 | 313390.0608 | 33.95 | 65
739956 | 2018-04-21 11:44 | 14.5741 | Oxy3 (PSt7-10) | 2018-04-04 12:21 | default | 134.5783 | μmol/L | 32.4295 | °C | 1015 | hPa | Humid | 35 | 0 | 0 | 23.663 | 161315.1236 | 313396.7035 | 33.95 | 65
739969 | 2018-04-21 11:44 | 14.5913 | Oxy3 (PSt7-10) | 2018-04-04 12:21 | default | 134.6062 | μmol/L | 32.4283 | °C | 1015 | hPa | Humid | 35 | 0 | 0 | 23.661 | 161331.9834 | 313402.5223 | 33.95 | 65
739979 | 2018-04-21 11:44 | 14.6074 | Oxy3 (PSt7-10) | 2018-04-04 12:21 | default | 134.6024 | μmol/L | 32.4164 | °C | 1015 | hPa | Humid | 35 | 0 | 0 | 23.666 | 161330.4485 | 313400.7041 | 33.95 | 65
739990 | 2018-04-21 11:44 | 14.6252 | Oxy3 (PSt7-10) | 2018-04-04 12:21 | default | 134.5481 | μmol/L | 32.4262 | °C | 1015 | hPa | Humid | 35 | 0 | 0 | 23.667 | 161350.4666 | 313394.9015 | 33.95 | 65
740001 | 2018-04-21 11:44 | 14.6416 | Oxy3 (PSt7-10) | 2018-04-04 12:21 | default | 134.5511 | μmol/L | 32.4229 | °C | 1015 | hPa | Humid | 35 | 0 | 0 | 23.668 | 161361.1176 | 313408.7697 | 33.95 | 65
740013 | 2018-04-21 11:44 | 14.6575 | Oxy3 (PSt7-10) | 2018-04-04 12:21 | default | 134.556 | μmol/L | 32.4218 | °C | 1015 | hPa | Humid | 35 | 0 | 0 | 23.668 | 161365.9951 | 313394.5213 | 33.95 | 65
740017 | 2018-04-21 11:44 | 14.6742 | Oxy3 (PSt7-10) | 2018-04-04 12:21 | default | 134.5206 | μmol/L | 32.4247 | °C | 1015 | hPa | Humid | 35 | 0 | 0 | 23.67 | 161371.5419 | 313398.7396 | 33.95 | 65
740026 | 2018-04-21 11:44 | 14.691 | Oxy3 (PSt7-10) | 2018-04-04 12:21 | default | 134.4875 | μmol/L | 32.4246 | °C | 1015 | hPa | Humid | 35 | 0 | 0 | 23.673 | 161382.7389 | 313400.256 | 33.95 | 65
740036 | 2018-04-21 11:44 | 14.7075 | Oxy3 (PSt7-10) | 2018-04-04 12:21 | default | 134.5164 | μmol/L | 32.4155 | °C | 1015 | hPa | Humid | 35 | 0 | 0 | 23.674 | 161386.5723 | 313406.9557 | 33.95 | 65
740049 | 2018-04-21 11:44 | 14.7252 | Oxy3 (PSt7-10) | 2018-04-04 12:21 | default | 134.4814 | μmol/L | 32.4158 | °C | 1015 | hPa | Humid | 35 | 0 | 0 | 23.677 | 161412.0633 | 313408.2351 | 33.95 | 65
740064 | 2018-04-21 11:44 | 14.7414 | Oxy3 (PSt7-10) | 2018-04-04 12:21 | default | 134.4585 | μmol/L | 32.4235 | °C | 1015 | hPa | Humid | 35 | 0 | 0 | 23.676 | 161410.5598 | 313403.0102 | 33.95 | 65
740070 | 2018-04-21 11:44 | 14.7576 | Oxy3 (PSt7-10) | 2018-04-04 12:21 | default | 134.4097 | μmol/L | 32.4243 | °C | 1015 | hPa | Humid | 35 | 0 | 0 | 23.68 | 161424.6172 | 313405.3349 | 33.95 | 65
740080 | 2018-04-21 11:44 | 14.7746 | Oxy3 (PSt7-10) | 2018-04-04 12:21 | default | 134.4358 | μmol/L | 32.4184 | °C | 1015 | hPa | Humid | 35 | 0 | 0 | 23.68 | 161425.932 | 313385.2465 | 33.95 | 65
740092 | 2018-04-21 11:44 | 14.7907 | Oxy3 (PSt7-10) | 2018-04-04 12:21 | default | 134.4706 | μmol/L | 32.408 | °C | 1015 | hPa | Humid | 35 | 0 | 0 | 23.681 | 161442.3906 | 313389.4475 | 33.95 | 65
740101 | 2018-04-21 11:44 | 14.808 | Oxy3 (PSt7-10) | 2018-04-04 12:21 | default | 134.3963 | μmol/L | 32.4172 | °C | 1015 | hPa | Humid | 35 | 0 | 0 | 23.684 | 161448.7421 | 313404.3689 | 33.95 | 65
740115 | 2018-04-21 11:44 | 14.8243 | Oxy3 (PSt7-10) | 2018-04-04 12:21 | default | 134.2974 | μmol/L | 32.4421 | °C | 1015 | hPa | Humid | 35 | 0 | 0 | 23.683 | 161457.2814 | 313401.1905 | 33.95 | 65
740116 | 2018-04-21 11:44 | 14.8412 | Oxy3 (PSt7-10) | 2018-04-04 12:21 | default | 134.2821 | μmol/L | 32.4456 | °C | 1015 | hPa | Humid | 35 | 0 | 0 | 23.683 | 161463.4821 | 313392.2048 | 33.95 | 65
740135 | 2018-04-21 11:44 | 14.8578 | Oxy3 (PSt7-10) | 2018-04-04 12:21 | default | 134.3234 | μmol/L | 32.4312 | °C | 1015 | hPa | Humid | 35 | 0 | 0 | 23.685 | 161484.3332 | 313396.0465 | 33.95 | 65
740141 | 2018-04-21 11:44 | 14.8745 | Oxy3 (PSt7-10) | 2018-04-04 12:21 | default | 134.3411 | μmol/L | 32.4221 | °C | 1015 | hPa | Humid | 35 | 0 | 0 | 23.687 | 161487.6898 | 313405.1618 | 33.95 | 65
740149 | 2018-04-21 11:44 | 14.891 | Oxy3 (PSt7-10) | 2018-04-04 12:21 | default | 134.3109 | μmol/L | 32.4212 | °C | 1015 | hPa | Humid | 35 | 0 | 0 | 23.69 | 161496.8097 | 313402.8419 | 33.95 | 65
740164 | 2018-04-21 11:44 | 14.9074 | Oxy3 (PSt7-10) | 2018-04-04 12:21 | default | 134.2618 | μmol/L | 32.4247 | °C | 1015 | hPa | Humid | 35 | 0 | 0 | 23.693 | 161506.3057 | 313394.2965 | 33.95 | 65
740166 | 2018-04-21 11:44 | 14.9247 | Oxy3 (PSt7-10) | 2018-04-04 12:21 | default | 134.2102 | μmol/L | 32.4313 | °C | 1015 | hPa | Humid | 35 | 0 | 0 | 23.695 | 161514.9931 | 313395.8691 | 33.95 | 65
740185 | 2018-04-21 11:44 | 14.941 | Oxy3 (PSt7-10) | 2018-04-04 12:21 | default | 134.2582 | μmol/L | 32.4256 | °C | 1015 | hPa | Humid | 35 | 0 | 0 | 23.693 | 161531.6848 | 313391.8273 | 33.95 | 65
740187 | 2018-04-21 11:44 | 14.9577 | Oxy3 (PSt7-10) | 2018-04-04 12:21 | default | 134.292 | μmol/L | 32.4128 | °C | 1015 | hPa | Humid | 35 | 0 | 0 | 23.695 | 161540.8094 | 313387.3039 | 33.95 | 65
740199 | 2018-04-21 11:44 | 14.9741 | Oxy3 (PSt7-10) | 2018-04-04 12:21 | default | 134.2704 | μmol/L | 32.4202 | °C | 1015 | hPa | Humid | 35 | 0 | 0 | 23.694 | 161546.5267 | 313387.4916 | 33.95 | 65
740208 | 2018-04-21 11:44 | 14.9908 | Oxy3 (PSt7-10) | 2018-04-04 12:21 | default | 134.2351 | μmol/L | 32.4206 | °C | 1015 | hPa | Humid | 35 | 0 | 0 | 23.697 | 161565.6957 | 313385.9622 | 33.95 | 65
740219 | 2018-04-21 11:44 | 15.0078 | Oxy3 (PSt7-10) | 2018-04-04 12:21 | default | 134.2002 | μmol/L | 32.4209 | °C | 1015 | hPa | Humid | 35 | 0 | 0 | 23.7 | 161580.09 | 313392.7102 | 33.95 | 65
740234 | 2018-04-21 11:44 | 15.0255 | Oxy3 (PSt7-10) | 2018-04-04 12:21 | default | 134.1903 | μmol/L | 32.4206 | °C | 1015 | hPa | Humid | 35 | 0 | 0 | 23.701 | 161588.201 | 313394.6573 | 33.95 | 65
740236 | 2018-04-21 11:44 | 15.0407 | Oxy3 (PSt7-10) | 2018-04-04 12:21 | default | 134.1606 | μmol/L | 32.4273 | °C | 1015 | hPa | Humid | 35 | 0 | 0 | 23.701 | 161577.2064 | 313379.2674 | 33.95 | 65
740250 | 2018-04-21 11:44 | 15.058 | Oxy3 (PSt7-10) | 2018-04-04 12:21 | default | 134.1567 | μmol/L | 32.4231 | °C | 1015 | hPa | Humid | 35 | 0 | 0 | 23.703 | 161594.5476 | 313385.6827 | 33.95 | 65
740258 | 2018-04-21 11:44 | 15.0741 | Oxy3 (PSt7-10) | 2018-04-04 12:21 | default | 134.1685 | μmol/L | 32.4204 | °C | 1015 | hPa | Humid | 35 | 0 | 0 | 23.703 | 161598.1015 | 313381.7392 | 33.95 | 65
740269 | 2018-04-21 11:44 | 15.0912 | Oxy3 (PSt7-10) | 2018-04-04 12:21 | default | 134.1542 | μmol/L | 32.416 | °C | 1015 | hPa | Humid | 35 | 0 | 0 | 23.706 | 161621.5583 | 313382.5481 | 33.95 | 65
740281 | 2018-04-21 11:44 | 15.1085 | Oxy3 (PSt7-10) | 2018-04-04 12:21 | default | 134.1792 | μmol/L | 32.4078 | °C | 1015 | hPa | Humid | 35 | 0 | 0 | 23.707 | 161632.6039 | 313386.8075 | 33.95 | 65