## Devices
Name | Type | Serial | FW-Version | Channels
SABD0001000008 | OXY-10 ST | SABD0001000008 | AAV1.0.0.11 | 10

## Sensors
Name | Analyte | Sensor ID | Sensor Type | Batch ID | Lot Nr | Created on
Oxy4 | O2 | 194573946 | PSt7-10 | 000000-000 | 0000-00 | 2018-04-04 12:25

## Oxygen Calibrations
Sensor | Calibration Date | Cal0 [°] | T0 | T0 Unit | Cal2nd [°] | T2nd | T2nd Unit | pATM | pATM Unit | O2Cal2nd | O2Cal2nd Unit | Environment | f1 | m | dKSV1 | dKSV2 | dPhi1 | dPhi2 | Is PreSens Calibration
Oxy4 (PSt7-10) | 2018-04-04 12:25 | 55.54 | 20 | °C | 22.07 | 20 | °C | 976 | hPa | 100 | %a.s. | Humid | 0.861 | 13.56 | 0.00035 | 0 | -0.02617 | 0 | FALSE

## Annotations
Date | Delta T [min] | Device | Channel | User | Annotation

## Info
Software Version | 2.1.0.443
Exported at | 2018-04-11 17:05

## SABD0001000008, Ch 1
Id | Date | Delta T [min] | Sensor | Calibration | User | Oxygen | Oxygen Unit | Temperature | Temperature Unit | Pressure | Pressure Unit | Mode | Salinity [pmil] | User Signal Intensity | Error | Phase [°] | Amplitude [µV] | Reference Amplitude [µV] | Signal LED Current | Reference LED Current | Battery [V]
173471 | 2018-04-11 11:47 | 0 | Oxy4 (PSt7-10) | 2018-04-04 12:25 | default | 182.7821 | μmol/L | 27.1991 | °C | 1008 | hPa | Humid | 35 | 0 | 0 | 21.919 | 115930.3611 | 440831.2066 | 38.5 | 45
173472 | 2018-04-11 11:47 | 0.012767 | Oxy4 (PSt7-10) | 2018-04-04 12:25 | default | 182.7765 | μmol/L | 27.1914 | °C | 1008 | hPa | Humid | 35 | 0 | 0 | 21.922 | 115889.9751 | 440760.3879 | 38.5 | 45
173477 | 2018-04-11 11:47 | 0.030018 | Oxy4 (PSt7-10) | 2018-04-04 12:25 | default | 182.7447 | μmol/L | 27.1943 | °C | 1008 | hPa | Humid | 35 | 0 | 0 | 21.923 | 115881.8757 | 440719.4135 | 38.5 | 45
173484 | 2018-04-11 11:48 | 0.046319 | Oxy4 (PSt7-10) | 2018-04-04 12:25 | default | 182.7725 | μmol/L | 27.1862 | °C | 1008 | hPa | Humid | 35 | 0 | 0 | 21.924 | 115870.7121 | 440698.0316 | 38.5 | 45
173491 | 2018-04-11 11:48 | 0.063187 | Oxy4 (PSt7-10) | 2018-04-04 12:25 | default | 182.73 | μmol/L | 27.2029 | °C | 1008 | hPa | Humid | 35 | 0 | 0 | 21.921 | 115864.388 | 440678.8411 | 38.5 | 45
173498 | 2018-04-11 11:48 | 0.079804 | Oxy4 (PSt7-10) | 2018-04-04 12:25 | default | 182.6814 | μmol/L | 27.2119 | °C | 1008 | hPa | Humid | 35 | 0 | 0 | 21.921 | 115861.7704 | 440676.1027 | 38.5 | 45
173505 | 2018-04-11 11:48 | 0.096655 | Oxy4 (PSt7-10) | 2018-04-04 12:25 | default | 182.658 | μmol/L | 27.2104 | °C | 1008 | hPa | Humid | 35 | 0 | 0 | 21.923 | 115861.6937 | 440665.1385 | 38.5 | 45
173512 | 2018-04-11 11:48 | 0.11287 | Oxy4 (PSt7-10) | 2018-04-04 12:25 | default | 182.699 | μmol/L | 27.1999 | °C | 1008 | hPa | Humid | 35 | 0 | 0 | 21.924 | 115856.1312 | 440643.1136 | 38.5 | 45
173518 | 2018-04-11 11:48 | 0.12942 | Oxy4 (PSt7-10) | 2018-04-04 12:25 | default | 182.672 | μmol/L | 27.199 | °C | 1008 | hPa | Humid | 35 | 0 | 0 | 21.926 | 115854.1404 | 440636.4061 | 38.5 | 45
173531 | 2018-04-11 11:48 | 0.14622 | Oxy4 (PSt7-10) | 2018-04-04 12:25 | default | 182.7406 | μmol/L | 27.1951 | °C | 1008 | hPa | Humid | 35 | 0 | 0 | 21.923 | 115842.9346 | 440628.4186 | 38.5 | 45
173541 | 2018-04-11 11:48 | 0.16289 | Oxy4 (PSt7-10) | 2018-04-04 12:25 | default | 182.618 | μmol/L | 27.2061 | °C | 1008 | hPa | Humid | 35 | 0 | 0 | 21.927 | 115839.8237 | 440609.6375 | 38.5 | 45
173544 | 2018-04-11 11:48 | 0.18016 | Oxy4 (PSt7-10) | 2018-04-04 12:25 | default | 182.673 | μmol/L | 27.1959 | °C | 1008 | hPa | Humid | 35 | 0 | 0 | 21.927 | 115839.8623 | 440629.891 | 38.5 | 45
173560 | 2018-04-11 11:48 | 0.19626 | Oxy4 (PSt7-10) | 2018-04-04 12:25 | default | 182.6118 | μmol/L | 27.1955 | °C | 1008 | hPa | Humid | 35 | 0 | 0 | 21.931 | 115836.7569 | 440620.812 | 38.5 | 45
173567 | 2018-04-11 11:48 | 0.21276 | Oxy4 (PSt7-10) | 2018-04-04 12:25 | default | 182.6242 | μmol/L | 27.1961 | °C | 1008 | hPa | Humid | 35 | 0 | 0 | 21.93 | 115830.5764 | 440612.9582 | 38.5 | 45
173582 | 2018-04-11 11:48 | 0.22996 | Oxy4 (PSt7-10) | 2018-04-04 12:25 | default | 182.6113 | μmol/L | 27.1926 | °C | 1008 | hPa | Humid | 35 | 0 | 0 | 21.932 | 115831.8919 | 440610.1194 | 38.5 | 45
173589 | 2018-04-11 11:48 | 0.24618 | Oxy4 (PSt7-10) | 2018-04-04 12:25 | default | 182.5865 | μmol/L | 27.2031 | °C | 1008 | hPa | Humid | 35 | 0 | 0 | 21.93 | 115829.5495 | 440605.1267 | 38.5 | 45
173600 | 2018-04-11 11:48 | 0.26348 | Oxy4 (PSt7-10) | 2018-04-04 12:25 | default | 182.6051 | μmol/L | 27.1996 | °C | 1008 | hPa | Humid | 35 | 0 | 0 | 21.93 | 115835.1596 | 440611.1632 | 38.5 | 45
173606 | 2018-04-11 11:48 | 0.2798 | Oxy4 (PSt7-10) | 2018-04-04 12:25 | default | 182.5853 | μmol/L | 27.1975 | °C | 1008 | hPa | Humid | 35 | 0 | 0 | 21.932 | 115841.0718 | 440605.5276 | 38.5 | 45
173620 | 2018-04-11 11:48 | 0.29667 | Oxy4 (PSt7-10) | 2018-04-04 12:25 | default | 182.5189 | μmol/L | 27.2098 | °C | 1008 | hPa | Humid | 35 | 0 | 0 | 21.932 | 115835.6018 | 440591.3549 | 38.5 | 45
173626 | 2018-04-11 11:48 | 0.31312 | Oxy4 (PSt7-10) | 2018-04-04 12:25 | default | 182.5082 | μmol/L | 27.2117 | °C | 1008 | hPa | Humid | 35 | 0 | 0 | 21.932 | 115835.5639 | 440582.8549 | 38.5 | 45
173637 | 2018-04-11 11:48 | 0.32947 | Oxy4 (PSt7-10) | 2018-04-04 12:25 | default | 182.537 | μmol/L | 27.2064 | °C | 1008 | hPa | Humid | 35 | 0 | 0 | 21.932 | 115836.3077 | 440583.1544 | 38.5 | 45
173651 | 2018-04-11 11:48 | 0.34709 | Oxy4 (PSt7-10) | 2018-04-04 12:25 | default | 182.6376 | μmol/L | 27.1819 | °C | 1008 | hPa | Humid | 35 | 0 | 0 | 21.934 | 115838.6847 | 440589.8757 | 38.5 | 45
173657 | 2018-04-11 11:48 | 0.36334 | Oxy4 (PSt7-10) | 2018-04-04 12:25 | default | 182.6192 | μmol/L | 27.1794 | °C | 1008 | hPa | Humid | 35 | 0 | 0 | 21.936 | 115832.4184 | 440568.0055 | 38.5 | 45
173668 | 2018-04-11 11:48 | 0.38079 | Oxy4 (PSt7-10) | 2018-04-04 12:25 | default | 182.435 | μmol/L | 27.2107 | °C | 1008 | hPa | Humid | 35 | 0 | 0 | 21.937 | 115830.3997 | 440569.302 | 38.5 | 45
173676 | 2018-04-11 11:48 | 0.39681 | Oxy4 (PSt7-10) | 2018-04-04 12:25 | default | 182.4049 | μmol/L | 27.2162 | °C | 1008 | hPa | Humid | 35 | 0 | 0 | 21.937 | 115832.2164 | 440560.7508 | 38.5 | 45
173690 | 2018-04-11 11:48 | 0.41292 | Oxy4 (PSt7-10) | 2018-04-04 12:25 | default | 182.4488 | μmol/L | 27.211 | °C | 1008 | hPa | Humid | 35 | 0 | 0 | 21.936 | 115837.9726 | 440577.1075 | 38.5 | 45
173698 | 2018-04-11 11:48 | 0.42982 | Oxy4 (PSt7-10) | 2018-04-04 12:25 | default | 182.4922 | μmol/L | 27.203 | °C | 1008 | hPa | Humid | 35 | 0 | 0 | 21.936 | 115836.4385 | 440556.0293 | 38.5 | 45
173712 | 2018-04-11 11:48 | 0.44636 | Oxy4 (PSt7-10) | 2018-04-04 12:25 | default | 182.4096 | μmol/L | 27.2095 | °C | 1008 | hPa | Humid | 35 | 0 | 0 | 21.939 | 115838.1539 | 440555.9361 | 38.5 | 45
173715 | 2018-04-11 11:48 | 0.46329 | Oxy4 (PSt7-10) | 2018-04-04 12:25 | default | 182.5205 | μmol/L | 27.1977 | °C | 1008 | hPa | Humid | 35 | 0 | 0 | 21.936 | 115858.6368 | 440545.9109 | 38.5 | 45
173732 | 2018-04-11 11:48 | 0.47974 | Oxy4 (PSt7-10) | 2018-04-04 12:25 | default | 182.5589 | μmol/L | 27.1965 | °C | 1008 | hPa | Humid | 35 | 0 | 0 | 21.934 | 115854.0129 | 440532.8968 | 38.5 | 45
173735 | 2018-04-11 11:48 | 0.49693 | Oxy4 (PSt7-10) | 2018-04-04 12:25 | default | 182.4887 | μmol/L | 27.1919 | °C | 1008 | hPa | Humid | 35 | 0 | 0 | 21.94 | 115854.8652 | 440546.079 | 38.5 | 45
173747 | 2018-04-11 11:48 | 0.51316 | Oxy4 (PSt7-10) | 2018-04-04 12:25 | default | 182.5261 | μmol/L | 27.1908 | °C | 1008 | hPa | Humid | 35 | 0 | 0 | 21.938 | 115850.0315 | 440536.4073 | 38.5 | 45
173754 | 2018-04-11 11:48 | 0.52961 | Oxy4 (PSt7-10) | 2018-04-04 12:25 | default | 182.4022 | μmol/L | 27.2138 | °C | 1008 | hPa | Humid | 35 | 0 | 0 | 21.938 | 115842.6071 | 440547.766 | 38.5 | 45
173766 | 2018-04-11 11:48 | 0.54646 | Oxy4 (PSt7-10) | 2018-04-04 12:25 | default | 182.54 | μmol/L | 27.197 | °C | 1008 | hPa | Humid | 35 | 0 | 0 | 21.935 | 115843.4676 | 440556.0669 | 38.5 | 45
173779 | 2018-04-11 11:48 | 0.5636 | Oxy4 (PSt7-10) | 2018-04-04 12:25 | default | 182.5114 | μmol/L | 27.1877 | °C | 1008 | hPa | Humid | 35 | 0 | 0 | 21.94 | 115842.6374 | 440546.3778 | 38.5 | 45
173787 | 2018-04-11 11:48 | 0.58 | Oxy4 (PSt7-10) | 2018-04-04 12:25 | default | 182.5168 | μmol/L | 27.1984 | °C | 1008 | hPa | Humid | 35 | 0 | 0 | 21.936 | 115845.568 | 440533.1052 | 38.5 | 45
173801 | 2018-04-11 11:48 | 0.59647 | Oxy4 (PSt7-10) | 2018-04-04 12:25 | default | 182.4289 | μmol/L | 27.2 | °C | 1008 | hPa | Humid | 35 | 0 | 0 | 21.941 | 115843.8425 | 440544.9291 | 38.5 | 45
173812 | 2018-04-11 11:48 | 0.61313 | Oxy4 (PSt7-10) | 2018-04-04 12:25 | default | 182.5056 | μmol/L | 27.1829 | °C | 1008 | hPa | Humid | 35 | 0 | 0 | 21.942 | 115830.7941 | 440525.1945 | 38.5 | 45
173820 | 2018-04-11 11:48 | 0.62975 | Oxy4 (PSt7-10) | 2018-04-04 12:25 | default | 182.4663 | μmol/L | 27.1902 | °C | 1008 | hPa | Humid | 35 | 0 | 0 | 21.942 | 115832.255 | 440528.276 | 38.5 | 45
173826 | 2018-04-11 11:48 | 0.64669 | Oxy4 (PSt7-10) | 2018-04-04 12:25 | default | 182.5405 | μmol/L | 27.1823 | °C | 1008 | hPa | Humid | 35 | 0 | 0 | 21.94 | 115824.2288 | 440517.6857 | 38.5 | 45
173843 | 2018-04-11 11:48 | 0.66324 | Oxy4 (PSt7-10) | 2018-04-04 12:25 | default | 182.4322 | μmol/L | 27.1935 | °C | 1008 | hPa | Humid | 35 | 0 | 0 | 21.943 | 115826.2845 | 440511.9211 | 38.5 | 45
173845 | 2018-04-11 11:48 | 0.67956 | Oxy4 (PSt7-10) | 2018-04-04 12:25 | default | 182.4333 | μmol/L | 27.1875 | °C | 1008 | hPa | Humid | 35 | 0 | 0 | 21.945 | 115828.0258 | 440502.8397 | 38.5 | 45
173859 | 2018-04-11 11:48 | 0.69654 | Oxy4 (PSt7-10) | 2018-04-04 12:25 | default | 182.4081 | μmol/L | 27.198 | °C | 1008 | hPa | Humid | 35 | 0 | 0 | 21.943 | 115830.5418 | 440518.0867 | 38.5 | 45
173869 | 2018-04-11 11:48 | 0.71286 | Oxy4 (PSt7-10) | 2018-04-04 12:25 | default | 182.3445 | μmol/L | 27.204 | °C | 1008 | hPa | Humid | 35 | 0 | 0 | 21.945 | 115829.9048 | 440498.347 | 38.5 | 45
173875 | 2018-04-11 11:48 | 0.72944 | Oxy4 (PSt7-10) | 2018-04-04 12:25 | default | 182.3289 | μmol/L | 27.2157 | °C | 1008 | hPa | Humid | 35 | 0 | 0 | 21.942 | 115831.8984 | 440492.4234 | 38.5 | 45
173890 | 2018-04-11 11:48 | 0.74609 | Oxy4 (PSt7-10) | 2018-04-04 12:25 | default | 182.4068 | μmol/L | 27.2071 | °C | 1008 | hPa | Humid | 35 | 0 | 0 | 21.94 | 115836.1667 | 440508.1174 | 38.5 | 45
173895 | 2018-04-11 11:48 | 0.76329 | Oxy4 (PSt7-10) | 2018-04-04 12:25 | default | 182.3894 | μmol/L | 27.1986 | °C | 1008 | hPa | Humid | 35 | 0 | 0 | 21.944 | 115836.1999 | 440494.5612 | 38.5 | 45
173905 | 2018-04-11 11:48 | 0.78013 | Oxy4 (PSt7-10) | 2018-04-04 12:25 | default | 182.4062 | μmol/L | 27.2013 | °C | 1008 | hPa | Humid | 35 | 0 | 0 | 21.942 | 115831.5671 | 440503.8705 | 38.5 | 45
173915 | 2018-04-11 11:48 | 0.79616 | Oxy4 (PSt7-10) | 2018-04-04 12:25 | default | 182.3638 | μmol/L | 27.2062 | °C | 1008 | hPa | Humid | 35 | 0 | 0 | 21.943 | 115834.0739 | 440500.8496 | 38.5 | 45
173928 | 2018-04-11 11:48 | 0.81331 | Oxy4 (PSt7-10) | 2018-04-04 12:25 | default | 182.3829 | μmol/L | 27.191 | °C | 1008 | hPa | Humid | 35 | 0 | 0 | 21.947 | 115832.7563 | 440511.4811 | 38.5 | 45
173935 | 2018-04-11 11:48 | 0.8301 | Oxy4 (PSt7-10) | 2018-04-04 12:25 | default | 182.3139 | μmol/L | 27.2008 | °C | 1008 | hPa | Humid | 35 | 0 | 0 | 21.948 | 115831.1161 | 440512.0453 | 38.5 | 45
173952 | 2018-04-11 11:48 | 0.84651 | Oxy4 (PSt7-10) | 2018-04-04 12:25 | default | 182.3463 | μmol/L | 27.2007 | °C | 1008 | hPa | Humid | 35 | 0 | 0 | 21.946 | 115827.1219 | 440495.5021 | 38.5 | 45
173962 | 2018-04-11 11:48 | 0.86323 | Oxy4 (PSt7-10) | 2018-04-04 12:25 | default | 182.3941 | μmol/L | 27.1947 | °C | 1008 | hPa | Humid | 35 | 0 | 0 | 21.945 | 115833.7631 | 440503.1478 | 38.5 | 45
173966 | 2018-04-11 11:48 | 0.8796 | Oxy4 (PSt7-10) | 2018-04-04 12:25 | default | 182.2917 | μmol/L | 27.2079 | °C | 1008 | hPa | Humid | 35 | 0 | 0 | 21.947 | 115832.1933 | 440514.2615 | 38.5 | 45
173974 | 2018-04-11 11:48 | 0.89713 | Oxy4 (PSt7-10) | 2018-04-04 12:25 | default | 182.3624 | μmol/L | 27.1918 | °C | 1008 | hPa | Humid | 35 | 0 | 0 | 21.948 | 115837.733 | 440491.7295 | 38.5 | 45
173988 | 2018-04-11 11:48 | 0.91338 | Oxy4 (PSt7-10) | 2018-04-04 12:25 | default | 182.4053 | μmol/L | 27.1897 | °C | 1008 | hPa | Humid | 35 | 0 | 0 | 21.946 | 115833.9442 | 440479.7399 | 38.5 | 45
173998 | 2018-04-11 11:48 | 0.93002 | Oxy4 (PSt7-10) | 2018-04-04 12:25 | default | 182.3929 | μmol/L | 27.1891 | °C | 1008 | hPa | Humid | 35 | 0 | 0 | 21.947 | 115837.296 | 440492.9093 | 38.5 | 45
174007 | 2018-04-11 11:48 | 0.94612 | Oxy4 (PSt7-10) | 2018-04-04 12:25 | default | 182.4609 | μmol/L | 27.1824 | °C | 1008 | hPa | Humid | 35 | 0 | 0 | 21.945 | 115836.5453 | 440485.6391 | 38.5 | 45
174014 | 2018-04-11 11:48 | 0.96309 | Oxy4 (PSt7-10) | 2018-04-04 12:25 | default | 182.3908 | μmol/L | 27.1778 | °C | 1008 | hPa | Humid | 35 | 0 | 0 | 21.951 | 115834.0607 | 440464.6586 | 38.5 | 45
174030 | 2018-04-11 11:48 | 0.97986 | Oxy4 (PSt7-10) | 2018-04-04 12:25 | default | 182.335 | μmol/L | 27.1911 | °C | 1008 | hPa | Humid | 35 | 0 | 0 | 21.95 | 115845.1438 | 440491.0562 | 38.5 | 45
174035 | 2018-04-11 11:48 | 0.99659 | Oxy4 (PSt7-10) | 2018-04-04 12:25 | default | 182.434 | μmol/L | 27.1785 | °C | 1008 | hPa | Humid | 35 | 0 | 0 | 21.948 | 115842.7494 | 440473.7642 | 38.5 | 45
174044 | 2018-04-11 11:48 | 1.0132 | Oxy4 (PSt7-10) | 2018-04-04 12:25 | default | 182.2246 | μmol/L | 27.2116 | °C | 1008 | hPa | Humid | 35 | 0 | 0 | 21.95 | 115836.137 | 440467.9481 | 38.5 | 45
174057 | 2018-04-11 11:48 | 1.0301 | Oxy4 (PSt7-10) | 2018-04-04 12:25 | default | 182.3342 | μmol/L | 27.2 | °C | 1008 | hPa | Humid | 35 | 0 | 0 | 21.947 | 115840.7047 | 440475.212 | 38.5 | 45
174068 | 2018-04-11 11:49 | 1.0463 | Oxy4 (PSt7-10) | 2018-04-04 12:25 | default | 182.2785 | μmol/L | 27.1957 | °C | 1008 | hPa | Humid | 35 | 0 | 0 | 21.952 | 115836.6025 | 440448.553 | 38.5 | 45
174074 | 2018-04-11 11:49 | 1.0633 | Oxy4 (PSt7-10) | 2018-04-04 12:25 | default | 182.2666 | μmol/L | 27.195 | °C | 1008 | hPa | Humid | 35 | 0 | 0 | 21.953 | 115840.7343 | 440456.3807 | 38.5 | 45
174086 | 2018-04-11 11:49 | 1.0797 | Oxy4 (PSt7-10) | 2018-04-04 12:25 | default | 182.2367 | μmol/L | 27.2035 | °C | 1008 | hPa | Humid | 35 | 0 | 0 | 21.952 | 115839.5703 | 440459.8203 | 38.5 | 45
174101 | 2018-04-11 11:49 | 1.0969 | Oxy4 (PSt7-10) | 2018-04-04 12:25 | default | 182.2371 | μmol/L | 27.2063 | °C | 1008 | hPa | Humid | 35 | 0 | 0 | 21.951 | 115844.346 | 440478.6122 | 38.5 | 45
174104 | 2018-04-11 11:49 | 1.113 | Oxy4 (PSt7-10) | 2018-04-04 12:25 | default | 182.2379 | μmol/L | 27.1944 | °C | 1008 | hPa | Humid | 35 | 0 | 0 | 21.955 | 115836.7422 | 440463.1999 | 38.5 | 45
174119 | 2018-04-11 11:49 | 1.1307 | Oxy4 (PSt7-10) | 2018-04-04 12:25 | default | 182.3345 | μmol/L | 27.1824 | °C | 1008 | hPa | Humid | 35 | 0 | 0 | 21.953 | 115840.9254 | 440462.7579 | 38.5 | 45
174132 | 2018-04-11 11:49 | 1.1467 | Oxy4 (PSt7-10) | 2018-04-04 12:25 | default | 182.3146 | μmol/L | 27.186 | °C | 1008 | hPa | Humid | 35 | 0 | 0 | 21.953 | 115838.8183 | 440471.947 | 38.5 | 45
174137 | 2018-04-11 11:49 | 1.1634 | Oxy4 (PSt7-10) | 2018-04-04 12:25 | default | 182.2605 | μmol/L | 27.1961 | °C | 1008 | hPa | Humid | 35 | 0 | 0 | 21.953 | 115838.0894 | 440448.6387 | 38.5 | 45
174149 | 2018-04-11 11:49 | 1.1798 | Oxy4 (PSt7-10) | 2018-04-04 12:25 | default | 182.3331 | μmol/L | 27.1885 | °C | 1008 | hPa | Humid | 35 | 0 | 0 | 21.951 | 115837.1546 | 440448.7301 | 38.5 | 45
174162 | 2018-04-11 11:49 | 1.1964 | Oxy4 (PSt7-10) | 2018-04-04 12:25 | default | 182.2003 | μmol/L | 27.1985 | °C | 1008 | hPa | Humid | 35 | 0 | 0 | 21.956 | 115844.9736 | 440462.3279 | 38.5 | 45
174167 | 2018-04-11 11:49 | 1.213 | Oxy4 (PSt7-10) | 2018-04-04 12:25 | default | 182.2537 | μmol/L | 27.1944 | °C | 1008 | hPa | Humid | 35 | 0 | 0 | 21.954 | 115838.3592 | 440457.5911 | 38.5 | 45
174182 | 2018-04-11 11:49 | 1.2298 | Oxy4 (PSt7-10) | 2018-04-04 12:25 | default | 182.2425 | μmol/L | 27.1906 | °C | 1008 | hPa | Humid | 35 | 0 | 0 | 21.956 | 115840.6808 | 440450.4835 | 38.5 | 45
174184 | 2018-04-11 11:49 | 1.2472 | Oxy4 (PSt7-10) | 2018-04-04 12:25 | default | 182.2015 | μmol/L | 27.1924 | °C | 1008 | hPa | Humid | 35 | 0 | 0 | 21.958 | 115835.7091 | 440446.3897 | 38.5 | 45
174201 | 2018-04-11 11:49 | 1.2628 | Oxy4 (PSt7-10) | 2018-04-04 12:25 | default | 182.1492 | μmol/L | 27.2021 | °C | 1008 | hPa | Humid | 35 | 0 | 0 | 21.958 | 115846.2731 | 440436.0609 | 38.5 | 45
174206 | 2018-04-11 11:49 | 1.2808 | Oxy4 (PSt7-10) | 2018-04-04 12:25 | default | 182.2803 | μmol/L | 27.1836 | °C | 1008 | hPa | Humid | 35 | 0 | 0 | 21.956 | 115841.911 | 440442.4564 | 38.5 | 45
174219 | 2018-04-11 11:49 | 1.2968 | Oxy4 (PSt7-10) | 2018-04-04 12:25 | default | 182.3254 | μmol/L | 27.187 | °C | 1008 | hPa | Humid | 35 | 0 | 0 | 21.952 | 115845.8435 | 440426.5222 | 38.5 | 45
174230 | 2018-04-11 11:49 | 1.3128 | Oxy4 (PSt7-10) | 2018-04-04 12:25 | default | 182.1791 | μmol/L | 27.1936 | °C | 1008 | hPa | Humid | 35 | 0 | 0 | 21.959 | 115848.4896 | 440438.2347 | 38.5 | 45
174242 | 2018-04-11 11:49 | 1.3302 | Oxy4 (PSt7-10) | 2018-04-04 12:25 | default | 182.1373 | μmol/L | 27.1984 | °C | 1008 | hPa | Humid | 35 | 0 | 0 | 21.96 | 115843.4648 | 440433.7351 | 38.5 | 45
174248 | 2018-04-11 11:49 | 1.3461 | Oxy4 (PSt7-10) | 2018-04-04 12:25 | default | 182.0934 | μmol/L | 27.2095 | °C | 1008 | hPa | Humid | 35 | 0 | 0 | 21.959 | 115842.3364 | 440429.4301 | 38.5 | 45
174256 | 2018-04-11 11:49 | 1.3634 | Oxy4 (PSt7-10) | 2018-04-04 12:25 | default | 182.1698 | μmol/L | 27.1953 | °C | 1008 | hPa | Humid | 35 | 0 | 0 | 21.959 | 115850.0132 | 440432.2036 | 38.5 | 45
174266 | 2018-04-11 11:49 | 1.3795 | Oxy4 (PSt7-10) | 2018-04-04 12:25 | default | 182.131 | μmol/L | 27.2055 | °C | 1008 | hPa | Humid | 35 | 0 | 0 | 21.958 | 115848.0985 | 440439.0368 | 38.5 | 45
174278 | 2018-04-11 11:49 | 1.3963 | Oxy4 (PSt7-10) | 2018-04-04 12:25 | default | 182.0704 | μmol/L | 27.205 | °C | 1008 | hPa | Humid | 35 | 0 | 0 | 21.962 | 115838.5162 | 440425.9322 | 38.5 | 45
174290 | 2018-04-11 11:49 | 1.4131 | Oxy4 (PSt7-10) | 2018-04-04 12:25 | default | 182.1475 | μmol/L | 27.1966 | °C | 1008 | hPa | Humid | 35 | 0 | 0 | 21.96 | 115848.3133 | 440427.1409 | 38.5 | 45
174295 | 2018-04-11 11:49 | 1.4296 | Oxy4 (PSt7-10) | 2018-04-04 12:25 | default | 182.2079 | μmol/L | 27.1883 | °C | 1008 | hPa | Humid | 35 | 0 | 0 | 21.959 | 115845.9822 | 440404.7771 | 38.5 | 45
174310 | 2018-04-11 11:49 | 1.4471 | Oxy4 (PSt7-10) | 2018-04-04 12:25 | default | 182.1942 | μmol/L | 27.1849 | °C | 1008 | hPa | Humid | 35 | 0 | 0 | 21.961 | 115853.0571 | 440421.8511 | 38.5 | 45
174320 | 2018-04-11 11:49 | 1.4635 | Oxy4 (PSt7-10) | 2018-04-04 12:25 | default | 182.2024 | μmol/L | 27.1776 | °C | 1008 | hPa | Humid | 35 | 0 | 0 | 21.963 | 115854.7474 | 440414.2914 | 38.5 | 45
174330 | 2018-04-11 11:49 | 1.4803 | Oxy4 (PSt7-10) | 2018-04-04 12:25 | default | 182.1523 | μmol/L | 27.1898 | °C | 1008 | hPa | Humid | 35 | 0 | 0 | 21.962 | 115851.3298 | 440412.2372 | 38.5 | 45
174336 | 2018-04-11 11:49 | 1.4965 | Oxy4 (PSt7-10) | 2018-04-04 12:25 | default | 182.1353 | μmol/L | 27.2047 | °C | 1008 | hPa | Humid | 35 | 0 | 0 | 21.958 | 115857.3755 | 440432.8653 | 38.5 | 45
174349 | 2018-04-11 11:49 | 1.5133 | Oxy4 (PSt7-10) | 2018-04-04 12:25 | default | 181.9995 | μmol/L | 27.2094 | °C | 1008 | hPa | Humid | 35 | 0 | 0 | 21.965 | 115863.8602 | 440421.7176 | 38.5 | 45
174361 | 2018-04-11 11:49 | 1.5301 | Oxy4 (PSt7-10) | 2018-04-04 12:25 | default | 182.0939 | μmol/L | 27.1948 | °C | 1008 | hPa | Humid | 35 | 0 | 0 | 21.964 | 115868.5038 | 440436.5215 | 38.5 | 45
174372 | 2018-04-11 11:49 | 1.5463 | Oxy4 (PSt7-10) | 2018-04-04 12:25 | default | 182.118 | μmol/L | 27.1903 | °C | 1008 | hPa | Humid | 35 | 0 | 0 | 21.964 | 115873.9935 | 440417.4554 | 38.5 | 45
174374 | 2018-04-11 11:49 | 1.5636 | Oxy4 (PSt7-10) | 2018-04-04 12:25 | default | 182.1153 | μmol/L | 27.1996 | °C | 1008 | hPa | Humid | 35 | 0 | 0 | 21.961 | 115875.6227 | 440420.7368 | 38.5 | 45
174385 | 2018-04-11 11:49 | 1.5798 | Oxy4 (PSt7-10) | 2018-04-04 12:25 | default | 182.0524 | μmol/L | 27.1908 | °C | 1008 | hPa | Humid | 35 | 0 | 0 | 21.968 | 115874.9883 | 440410.891 | 38.5 | 45
174394 | 2018-04-11 11:49 | 1.5964 | Oxy4 (PSt7-10) | 2018-04-04 12:25 | default | 182.1138 | μmol/L | 27.1852 | °C | 1008 | hPa | Humid | 35 | 0 | 0 | 21.966 | 115881.7025 | 440414.3427 | 38.5 | 45
174407 | 2018-04-11 11:49 | 1.6133 | Oxy4 (PSt7-10) | 2018-04-04 12:25 | default | 182.1634 | μmol/L | 27.1848 | °C | 1008 | hPa | Humid | 35 | 0 | 0 | 21.963 | 115880.6784 | 440426.1686 | 38.5 | 45
174418 | 2018-04-11 11:49 | 1.6301 | Oxy4 (PSt7-10) | 2018-04-04 12:25 | default | 182.1474 | μmol/L | 27.179 | °C | 1008 | hPa | Humid | 35 | 0 | 0 | 21.966 | 115880.881 | 440423.103 | 38.5 | 45
174430 | 2018-04-11 11:49 | 1.6472 | Oxy4 (PSt7-10) | 2018-04-04 12:25 | default | 182.0361 | μmol/L | 27.1967 | °C | 1008 | hPa | Humid | 35 | 0 | 0 | 21.967 | 115883.6555 | 440410.9289 | 38.5 | 45
174434 | 2018-04-11 11:49 | 1.6629 | Oxy4 (PSt7-10) | 2018-04-04 12:25 | default | 181.9796 | μmol/L | 27.2072 | °C | 1008 | hPa | Humid | 35 | 0 | 0 | 21.967 | 115892.5139 | 440422.6981 | 38.5 | 45
174444 | 2018-04-11 11:49 | 1.6802 | Oxy4 (PSt7-10) | 2018-04-04 12:25 | default | 182.1336 | μmol/L | 27.1874 | °C | 1008 | hPa | Humid | 35 | 0 | 0 | 21.964 | 115900.8629 | 440428.7192 | 38.5 | 45
174459 | 2018-04-11 11:49 | 1.6968 | Oxy4 (PSt7-10) | 2018-04-04 12:25 | default | 182.0655 | μmol/L | 27.203 | °C | 1008 | hPa | Humid | 35 | 0 | 0 | 21.963 | 115917.7049 | 440422.8334 | 38.5 | 45
174465 | 2018-04-11 11:49 | 1.7129 | Oxy4 (PSt7-10) | 2018-04-04 12:25 | default | 182.0034 | μmol/L | 27.1969 | °C | 1008 | hPa | Humid | 35 | 0 | 0 | 21.969 | 115924.2795 | 440423.1202 | 38.5 | 45
174475 | 2018-04-11 11:49 | 1.7302 | Oxy4 (PSt7-10) | 2018-04-04 12:25 | default | 182.0826 | μmol/L | 27.1969 | °C | 1008 | hPa | Humid | 35 | 0 | 0 | 21.964 | 115932.3411 | 440417.6208 | 38.5 | 45
174490 | 2018-04-11 11:49 | 1.7472 | Oxy4 (PSt7-10) | 2018-04-04 12:25 | default | 182.0449 | μmol/L | 27.1892 | °C | 1008 | hPa | Humid | 35 | 0 | 0 | 21.969 | 115926.1115 | 440417.0169 | 38.5 | 45
174497 | 2018-04-11 11:49 | 1.7634 | Oxy4 (PSt7-10) | 2018-04-04 12:25 | default | 182.0619 | μmol/L | 27.1919 | °C | 1008 | hPa | Humid | 35 | 0 | 0 | 21.967 | 115918.1175 | 440402.1847 | 38.5 | 45
174510 | 2018-04-11 11:49 | 1.7802 | Oxy4 (PSt7-10) | 2018-04-04 12:25 | default | 182.072 | μmol/L | 27.1871 | °C | 1008 | hPa | Humid | 35 | 0 | 0 | 21.968 | 115912.8579 | 440390.0005 | 38.5 | 45
174522 | 2018-04-11 11:49 | 1.7966 | Oxy4 (PSt7-10) | 2018-04-04 12:25 | default | 182.0314 | μmol/L | 27.1888 | °C | 1008 | hPa | Humid | 35 | 0 | 0 | 21.97 | 115909.4243 | 440396.4383 | 38.5 | 45
174532 | 2018-04-11 11:49 | 1.8128 | Oxy4 (PSt7-10) | 2018-04-04 12:25 | default | 181.9758 | μmol/L | 27.2021 | °C | 1008 | hPa | Humid | 35 | 0 | 0 | 21.969 | 115911.6884 | 440394.7886 | 38.5 | 45
174538 | 2018-04-11 11:49 | 1.8299 | Oxy4 (PSt7-10) | 2018-04-04 12:25 | default | 181.9653 | μmol/L | 27.1952 | °C | 1008 | hPa | Humid | 35 | 0 | 0 | 21.972 | 115914.248 | 440398.2475 | 38.5 | 45
174545 | 2018-04-11 11:49 | 1.8465 | Oxy4 (PSt7-10) | 2018-04-04 12:25 | default | 181.9343 | μmol/L | 27.2039 | °C | 1008 | hPa | Humid | 35 | 0 | 0 | 21.971 | 115913.449 | 440399.91 | 38.5 | 45
174556 | 2018-04-11 11:49 | 1.8628 | Oxy4 (PSt7-10) | 2018-04-04 12:25 | default | 182.0113 | μmol/L | 27.1896 | °C | 1008 | hPa | Humid | 35 | 0 | 0 | 21.971 | 115916.5316 | 440397.8027 | 38.5 | 45
174568 | 2018-04-11 11:49 | 1.8805 | Oxy4 (PSt7-10) | 2018-04-04 12:25 | default | 181.9238 | μmol/L | 27.1971 | °C | 1008 | hPa | Humid | 35 | 0 | 0 | 21.974 | 115920.4797 | 440405.7064 | 38.5 | 45
174582 | 2018-04-11 11:49 | 1.8966 | Oxy4 (PSt7-10) | 2018-04-04 12:25 | default | 181.9492 | μmol/L | 27.1953 | °C | 1008 | hPa | Humid | 35 | 0 | 0 | 21.973 | 115923.0011 | 440398.9744 | 38.5 | 45
174589 | 2018-04-11 11:49 | 1.9142 | Oxy4 (PSt7-10) | 2018-04-04 12:25 | default | 182.059 | μmol/L | 27.1837 | °C | 1008 | hPa | Humid | 35 | 0 | 0 | 21.97 | 115927.2981 | 440387.496 | 38.5 | 45
174598 | 2018-04-11 11:49 | 1.9298 | Oxy4 (PSt7-10) | 2018-04-04 12:25 | default | 181.9542 | μmol/L | 27.1885 | °C | 1008 | hPa | Humid | 35 | 0 | 0 | 21.975 | 115930.4886 | 440382.7116 | 38.5 | 45
174605 | 2018-04-11 11:49 | 1.9461 | Oxy4 (PSt7-10) | 2018-04-04 12:25 | default | 182.0274 | μmol/L | 27.1778 | °C | 1008 | hPa | Humid | 35 | 0 | 0 | 21.974 | 115919.4757 | 440379.0172 | 38.5 | 45
174620 | 2018-04-11 11:49 | 1.9629 | Oxy4 (PSt7-10) | 2018-04-04 12:25 | default | 181.8677 | μmol/L | 27.2075 | °C | 1008 | hPa | Humid | 35 | 0 | 0 | 21.974 | 115927.8178 | 440375.9155 | 38.5 | 45
174626 | 2018-04-11 11:49 | 1.9795 | Oxy4 (PSt7-10) | 2018-04-04 12:25 | default | 181.8784 | μmol/L | 27.2026 | °C | 1008 | hPa | Humid | 35 | 0 | 0 | 21.975 | 115919.2503 | 440368.2818 | 38.5 | 45
174636 | 2018-04-11 11:49 | 1.9968 | Oxy4 (PSt7-10) | 2018-04-04 12:25 | default | 181.8572 | μmol/L | 27.1978 | °C | 1008 | hPa | Humid | 35 | 0 | 0 | 21.978 | 115943.3583 | 440389.3557 | 38.5 | 45
174647 | 2018-04-11 11:49 | 2.0356 | Oxy4 (PSt7-10) | 2018-04-04 12:25 | default | 181.8639 | μmol/L | 27.2024 | °C | 1008 | hPa | Humid | 35 | 0 | 0 | 21.976 | 115980.9126 | 440456.7219 | 38.5 | 45
174656 | 2018-04-11 11:49 | 2.0356 | Oxy4 (PSt7-10) | 2018-04-04 12:25 | default | 181.8324 | μmol/L | 27.2024 | °C | 1008 | hPa | Humid | 35 | 0 | 0 | 21.978 | 115934.7892 | 440338.1948 | 38.5 | 45
174664 | 2018-04-11 11:50 | 2.0467 | Oxy4 (PSt7-10) | 2018-04-04 12:25 | default | 181.9002 | μmol/L | 27.1927 | °C | 1008 | hPa | Humid | 35 | 0 | 0 | 21.977 | 115905.0779 | 440281.0181 | 38.5 | 45
174680 | 2018-04-11 11:50 | 2.0632 | Oxy4 (PSt7-10) | 2018-04-04 12:25 | default | 181.9382 | μmol/L | 27.1915 | °C | 1008 | hPa | Humid | 35 | 0 | 0 | 21.975 | 115948.1936 | 440340.5453 | 38.5 | 45
174691 | 2018-04-11 11:50 | 2.0803 | Oxy4 (PSt7-10) | 2018-04-04 12:25 | default | 181.9117 | μmol/L | 27.1876 | °C | 1008 | hPa | Humid | 35 | 0 | 0 | 21.978 | 115970.2295 | 440365.5648 | 38.5 | 45
174703 | 2018-04-11 11:50 | 2.0966 | Oxy4 (PSt7-10) | 2018-04-04 12:25 | default | 181.8465 | μmol/L | 27.1968 | °C | 1008 | hPa | Humid | 35 | 0 | 0 | 21.979 | 115978.2016 | 440370.7176 | 38.5 | 45
174705 | 2018-04-11 11:50 | 2.1131 | Oxy4 (PSt7-10) | 2018-04-04 12:25 | default | 181.8658 | μmol/L | 27.1962 | °C | 1008 | hPa | Humid | 35 | 0 | 0 | 21.978 | 115972.2742 | 440368.3252 | 38.5 | 45
174714 | 2018-04-11 11:50 | 2.13 | Oxy4 (PSt7-10) | 2018-04-04 12:25 | default | 181.911 | μmol/L | 27.1848 | °C | 1008 | hPa | Humid | 35 | 0 | 0 | 21.979 | 115967.4445 | 440376.9775 | 38.5 | 45
174731 | 2018-04-11 11:50 | 2.1467 | Oxy4 (PSt7-10) | 2018-04-04 12:25 | default | 181.8269 | μmol/L | 27.1975 | °C | 1008 | hPa | Humid | 35 | 0 | 0 | 21.98 | 115956.7537 | 440377.063 | 38.5 | 45
174741 | 2018-04-11 11:50 | 2.1632 | Oxy4 (PSt7-10) | 2018-04-04 12:25 | default | 181.8354 | μmol/L | 27.1989 | °C | 1008 | hPa | Humid | 35 | 0 | 0 | 21.979 | 115958.0812 | 440377.8612 | 38.5 | 45
174746 | 2018-04-11 11:50 | 2.1794 | Oxy4 (PSt7-10) | 2018-04-04 12:25 | default | 181.8272 | μmol/L | 27.1975 | °C | 1008 | hPa | Humid | 35 | 0 | 0 | 21.98 | 115959.1303 | 440366.4868 | 38.5 | 45
174762 | 2018-04-11 11:50 | 2.1962 | Oxy4 (PSt7-10) | 2018-04-04 12:25 | default | 181.9126 | μmol/L | 27.1845 | °C | 1008 | hPa | Humid | 35 | 0 | 0 | 21.979 | 115956.9514 | 440375.2775 | 38.5 | 45
174772 | 2018-04-11 11:50 | 2.2133 | Oxy4 (PSt7-10) | 2018-04-04 12:25 | default | 181.8669 | μmol/L | 27.1842 | °C | 1008 | hPa | Humid | 35 | 0 | 0 | 21.982 | 115966.5838 | 440375.8627 | 38.5 | 45
174782 | 2018-04-11 11:50 | 2.2295 | Oxy4 (PSt7-10) | 2018-04-04 12:25 | default | 181.8568 | μmol/L | 27.1832 | °C | 1008 | hPa | Humid | 35 | 0 | 0 | 21.983 | 115962.1675 | 440365.6776 | 38.5 | 45
174787 | 2018-04-11 11:50 | 2.2468 | Oxy4 (PSt7-10) | 2018-04-04 12:25 | default | 181.8563 | μmol/L | 27.1891 | °C | 1008 | hPa | Humid | 35 | 0 | 0 | 21.981 | 115980.4672 | 440347.501 | 38.5 | 45
174801 | 2018-04-11 11:50 | 2.2631 | Oxy4 (PSt7-10) | 2018-04-04 12:25 | default | 181.8397 | μmol/L | 27.1922 | °C | 1008 | hPa | Humid | 35 | 0 | 0 | 21.981 | 115989.7 | 440359.0728 | 38.5 | 45
174811 | 2018-04-11 11:50 | 2.2795 | Oxy4 (PSt7-10) | 2018-04-04 12:25 | default | 181.7604 | μmol/L | 27.1953 | °C | 1008 | hPa | Humid | 35 | 0 | 0 | 21.985 | 115982.433 | 440356.4743 | 38.5 | 45
174814 | 2018-04-11 11:50 | 2.2964 | Oxy4 (PSt7-10) | 2018-04-04 12:25 | default | 181.7202 | μmol/L | 27.2057 | °C | 1008 | hPa | Humid | 35 | 0 | 0 | 21.984 | 115983.3186 | 440362.4383 | 38.5 | 45
174824 | 2018-04-11 11:50 | 2.3137 | Oxy4 (PSt7-10) | 2018-04-04 12:25 | default | 181.8041 | μmol/L | 27.1871 | °C | 1008 | hPa | Humid | 35 | 0 | 0 | 21.985 | 115978.425 | 440360.7191 | 38.5 | 45
174842 | 2018-04-11 11:50 | 2.3299 | Oxy4 (PSt7-10) | 2018-04-04 12:25 | default | 181.7885 | μmol/L | 27.1959 | °C | 1008 | hPa | Humid | 35 | 0 | 0 | 21.983 | 115982.5349 | 440363.0962 | 38.5 | 45
174844 | 2018-04-11 11:50 | 2.3464 | Oxy4 (PSt7-10) | 2018-04-04 12:25 | default | 181.7947 | μmol/L | 27.2006 | °C | 1008 | hPa | Humid | 35 | 0 | 0 | 21.981 | 115970.3846 | 440348.0138 | 38.5 | 45
174855 | 2018-04-11 11:50 | 2.3628 | Oxy4 (PSt7-10) | 2018-04-04 12:25 | default | 181.8255 | μmol/L | 27.1949 | °C | 1008 | hPa | Humid | 35 | 0 | 0 | 21.981 | 115981.7696 | 440346.421 | 38.5 | 45
174867 | 2018-04-11 11:50 | 2.3795 | Oxy4 (PSt7-10) | 2018-04-04 12:25 | default | 181.7195 | μmol/L | 27.1999 | °C | 1008 | hPa | Humid | 35 | 0 | 0 | 21.986 | 115980.2963 | 440350.0312 | 38.5 | 45
174880 | 2018-04-11 11:50 | 2.3965 | Oxy4 (PSt7-10) | 2018-04-04 12:25 | default | 181.7651 | μmol/L | 27.1856 | °C | 1008 | hPa | Humid | 35 | 0 | 0 | 21.988 | 115989.6005 | 440351.2145 | 38.5 | 45
174889 | 2018-04-11 11:50 | 2.413 | Oxy4 (PSt7-10) | 2018-04-04 12:25 | default | 181.7851 | μmol/L | 27.1877 | °C | 1008 | hPa | Humid | 35 | 0 | 0 | 21.986 | 116006.7487 | 440344.6672 | 38.5 | 45
174903 | 2018-04-11 11:50 | 2.4295 | Oxy4 (PSt7-10) | 2018-04-04 12:25 | default | 181.786 | μmol/L | 27.1905 | °C | 1008 | hPa | Humid | 35 | 0 | 0 | 21.985 | 116017.357 | 440358.557 | 38.5 | 45
174910 | 2018-04-11 11:50 | 2.4463 | Oxy4 (PSt7-10) | 2018-04-04 12:25 | default | 181.7736 | μmol/L | 27.1957 | °C | 1008 | hPa | Humid | 35 | 0 | 0 | 21.984 | 116019.3988 | 440360.4487 | 38.5 | 45
174914 | 2018-04-11 11:50 | 2.4634 | Oxy4 (PSt7-10) | 2018-04-04 12:25 | default | 181.681 | μmol/L | 27.1983 | °C | 1008 | hPa | Humid | 35 | 0 | 0 | 21.989 | 116023.1979 | 440360.0061 | 38.5 | 45
174929 | 2018-04-11 11:50 | 2.4802 | Oxy4 (PSt7-10) | 2018-04-04 12:25 | default | 181.6878 | μmol/L | 27.2029 | °C | 1008 | hPa | Humid | 35 | 0 | 0 | 21.987 | 116017.4512 | 440357.1856 | 38.5 | 45
174941 | 2018-04-11 11:50 | 2.4963 | Oxy4 (PSt7-10) | 2018-04-04 12:25 | default | 181.682 | μmol/L | 27.1893 | °C | 1008 | hPa | Humid | 35 | 0 | 0 | 21.992 | 116006.593 | 440348.7612 | 38.5 | 45
174946 | 2018-04-11 11:50 | 2.5132 | Oxy4 (PSt7-10) | 2018-04-04 12:25 | default | 181.825 | μmol/L | 27.1832 | °C | 1008 | hPa | Humid | 35 | 0 | 0 | 21.985 | 116001.2951 | 440354.8662 | 38.5 | 45
174963 | 2018-04-11 11:50 | 2.5295 | Oxy4 (PSt7-10) | 2018-04-04 12:25 | default | 181.7879 | μmol/L | 27.1813 | °C | 1008 | hPa | Humid | 35 | 0 | 0 | 21.988 | 116002.6792 | 440349.1795 | 38.5 | 45
174971 | 2018-04-11 11:50 | 2.5467 | Oxy4 (PSt7-10) | 2018-04-04 12:25 | default | 181.7574 | μmol/L | 27.1841 | °C | 1008 | hPa | Humid | 35 | 0 | 0 | 21.989 | 116005.2895 | 440361.1384 | 38.5 | 45
174979 | 2018-04-11 11:50 | 2.563 | Oxy4 (PSt7-10) | 2018-04-04 12:25 | default | 181.7439 | μmol/L | 27.1837 | °C | 1008 | hPa | Humid | 35 | 0 | 0 | 21.99 | 116007.0235 | 440347.1597 | 38.5 | 45
174991 | 2018-04-11 11:50 | 2.5796 | Oxy4 (PSt7-10) | 2018-04-04 12:25 | default | 181.6897 | μmol/L | 27.1908 | °C | 1008 | hPa | Humid | 35 | 0 | 0 | 21.991 | 116009.7961 | 440338.3658 | 38.5 | 45
174994 | 2018-04-11 11:50 | 2.5966 | Oxy4 (PSt7-10) | 2018-04-04 12:25 | default | 181.6403 | μmol/L | 27.203 | °C | 1008 | hPa | Humid | 35 | 0 | 0 | 21.99 | 116020.1825 | 440351.1928 | 38.5 | 45
175008 | 2018-04-11 11:50 | 2.6128 | Oxy4 (PSt7-10) | 2018-04-04 12:25 | default | 181.6723 | μmol/L | 27.1941 | °C | 1008 | hPa | Humid | 35 | 0 | 0 | 21.991 | 116026.387 | 440331.1569 | 38.5 | 45
175017 | 2018-04-11 11:50 | 2.6296 | Oxy4 (PSt7-10) | 2018-04-04 12:25 | default | 181.5955 | μmol/L | 27.1967 | °C | 1008 | hPa | Humid | 35 | 0 | 0 | 21.995 | 116034.1018 | 440356.1397 | 38.5 | 45
175025 | 2018-04-11 11:50 | 2.6472 | Oxy4 (PSt7-10) | 2018-04-04 12:25 | default | 181.6639 | μmol/L | 27.1956 | °C | 1008 | hPa | Humid | 35 | 0 | 0 | 21.991 | 116037.7516 | 440361.4772 | 38.5 | 45
175035 | 2018-04-11 11:50 | 2.6633 | Oxy4 (PSt7-10) | 2018-04-04 12:25 | default | 181.742 | μmol/L | 27.1811 | °C | 1008 | hPa | Humid | 35 | 0 | 0 | 21.991 | 116025.0149 | 440359.4648 | 38.5 | 45
175048 | 2018-04-11 11:50 | 2.6796 | Oxy4 (PSt7-10) | 2018-04-04 12:25 | default | 181.6962 | μmol/L | 27.1867 | °C | 1008 | hPa | Humid | 35 | 0 | 0 | 21.992 | 116036.1788 | 440350.2479 | 38.5 | 45
175057 | 2018-04-11 11:50 | 2.6961 | Oxy4 (PSt7-10) | 2018-04-04 12:25 | default | 181.6242 | μmol/L | 27.1913 | °C | 1008 | hPa | Humid | 35 | 0 | 0 | 21.995 | 116021.0269 | 440348.701 | 38.5 | 45
175067 | 2018-04-11 11:50 | 2.713 | Oxy4 (PSt7-10) | 2018-04-04 12:25 | default | 181.6691 | μmol/L | 27.183 | °C | 1008 | hPa | Humid | 35 | 0 | 0 | 21.995 | 116027.2028 | 440357.048 | 38.5 | 45
175075 | 2018-04-11 11:50 | 2.7296 | Oxy4 (PSt7-10) | 2018-04-04 12:25 | default | 181.6549 | μmol/L | 27.1885 | °C | 1008 | hPa | Humid | 35 | 0 | 0 | 21.994 | 116031.8139 | 440352.1239 | 38.5 | 45
175088 | 2018-04-11 11:50 | 2.7469 | Oxy4 (PSt7-10) | 2018-04-04 12:25 | default | 181.6709 | μmol/L | 27.1826 | °C | 1008 | hPa | Humid | 35 | 0 | 0 | 21.995 | 116041.5055 | 440359.8178 | 38.5 | 45
175100 | 2018-04-11 11:50 | 2.763 | Oxy4 (PSt7-10) | 2018-04-04 12:25 | default | 181.6433 | μmol/L | 27.1907 | °C | 1008 | hPa | Humid | 35 | 0 | 0 | 21.994 | 116053.3761 | 440355.421 | 38.5 | 45
175107 | 2018-04-11 11:50 | 2.7796 | Oxy4 (PSt7-10) | 2018-04-04 12:25 | default | 181.6271 | μmol/L | 27.1996 | °C | 1008 | hPa | Humid | 35 | 0 | 0 | 21.992 | 116060.5545 | 440360.573 | 38.5 | 45
175114 | 2018-04-11 11:50 | 2.7961 | Oxy4 (PSt7-10) | 2018-04-04 12:25 | default | 181.6489 | μmol/L | 27.1896 | °C | 1008 | hPa | Humid | 35 | 0 | 0 | 21.994 | 116059.6998 | 440343.2891 | 38.5 | 45
175132 | 2018-04-11 11:50 | 2.8135 | Oxy4 (PSt7-10) | 2018-04-04 12:25 | default | 181.6509 | μmol/L | 27.1834 | °C | 1008 | hPa | Humid | 35 | 0 | 0 | 21.996 | 116070.8588 | 440341.3751 | 38.5 | 45
175134 | 2018-04-11 11:50 | 2.8295 | Oxy4 (PSt7-10) | 2018-04-04 12:25 | default | 181.6491 | μmol/L | 27.1867 | °C | 1008 | hPa | Humid | 35 | 0 | 0 | 21.995 | 116060.5136 | 440333.6956 | 38.5 | 45
175146 | 2018-04-11 11:50 | 2.8467 | Oxy4 (PSt7-10) | 2018-04-04 12:25 | default | 181.6262 | μmol/L | 27.1851 | °C | 1008 | hPa | Humid | 35 | 0 | 0 | 21.997 | 116064.9974 | 440357.0984 | 38.5 | 45
175161 | 2018-04-11 11:50 | 2.8633 | Oxy4 (PSt7-10) | 2018-04-04 12:25 | default | 181.6792 | μmol/L | 27.1664 | °C | 1008 | hPa | Humid | 35 | 0 | 0 | 22 | 116057.7025 | 440349.618 | 38.5 | 45
175172 | 2018-04-11 11:50 | 2.88 | Oxy4 (PSt7-10) | 2018-04-04 12:25 | default | 181.692 | μmol/L | 27.164 | °C | 1008 | hPa | Humid | 35 | 0 | 0 | 22 | 116057.7541 | 440355.6781 | 38.5 | 45
175178 | 2018-04-11 11:50 | 2.8963 | Oxy4 (PSt7-10) | 2018-04-04 12:25 | default | 181.6406 | μmol/L | 27.1707 | °C | 1008 | hPa | Humid | 35 | 0 | 0 | 22.001 | 116062.2173 | 440354.8508 | 38.5 | 45
175185 | 2018-04-11 11:50 | 2.9128 | Oxy4 (PSt7-10) | 2018-04-04 12:25 | default | 181.6269 | μmol/L | 27.1703 | °C | 1008 | hPa | Humid | 35 | 0 | 0 | 22.002 | 116058.252 | 440342.312 | 38.5 | 45
175196 | 2018-04-11 11:50 | 2.9294 | Oxy4 (PSt7-10) | 2018-04-04 12:25 | default | 181.5497 | μmol/L | 27.1935 | °C | 1008 | hPa | Humid | 35 | 0 | 0 | 21.999 | 116059.0692 | 440346.6929 | 38.5 | 45
175205 | 2018-04-11 11:50 | 2.9462 | Oxy4 (PSt7-10) | 2018-04-04 12:25 | default | 181.4531 | μmol/L | 27.1998 | °C | 1008 | hPa | Humid | 35 | 0 | 0 | 22.003 | 116065.3982 | 440343.7083 | 38.5 | 45
175220 | 2018-04-11 11:50 | 2.9635 | Oxy4 (PSt7-10) | 2018-04-04 12:25 | default | 181.5605 | μmol/L | 27.1915 | °C | 1008 | hPa | Humid | 35 | 0 | 0 | 21.999 | 116077.7525 | 440345.2195 | 38.5 | 45
175230 | 2018-04-11 11:50 | 2.9795 | Oxy4 (PSt7-10) | 2018-04-04 12:25 | default | 181.5576 | μmol/L | 27.1891 | °C | 1008 | hPa | Humid | 35 | 0 | 0 | 22 | 116086.812 | 440340.0265 | 38.5 | 45
175239 | 2018-04-11 11:50 | 2.9962 | Oxy4 (PSt7-10) | 2018-04-04 12:25 | default | 181.5236 | μmol/L | 27.1896 | °C | 1008 | hPa | Humid | 35 | 0 | 0 | 22.002 | 116083.8594 | 440343.9269 | 38.5 | 45
175244 | 2018-04-11 11:50 | 3.0132 | Oxy4 (PSt7-10) | 2018-04-04 12:25 | default | 181.5886 | μmol/L | 27.1804 | °C | 1008 | hPa | Humid | 35 | 0 | 0 | 22.001 | 116086.6953 | 440339.1981 | 38.5 | 45
175259 | 2018-04-11 11:50 | 3.0297 | Oxy4 (PSt7-10) | 2018-04-04 12:25 | default | 181.5407 | μmol/L | 27.1864 | °C | 1008 | hPa | Humid | 35 | 0 | 0 | 22.002 | 116087.4747 | 440340.5024 | 38.5 | 45
175271 | 2018-04-11 11:51 | 3.0473 | Oxy4 (PSt7-10) | 2018-04-04 12:25 | default | 181.4889 | μmol/L | 27.1931 | °C | 1008 | hPa | Humid | 35 | 0 | 0 | 22.003 | 116073.1583 | 440338.2609 | 38.5 | 45
175276 | 2018-04-11 11:51 | 3.0631 | Oxy4 (PSt7-10) | 2018-04-04 12:25 | default | 181.5254 | μmol/L | 27.1892 | °C | 1008 | hPa | Humid | 35 | 0 | 0 | 22.002 | 116072.7855 | 440318.6007 | 38.5 | 45
175285 | 2018-04-11 11:51 | 3.081 | Oxy4 (PSt7-10) | 2018-04-04 12:25 | default | 181.3893 | μmol/L | 27.2058 | °C | 1008 | hPa | Humid | 35 | 0 | 0 | 22.005 | 116073.762 | 440340.4507 | 38.5 | 45
175295 | 2018-04-11 11:51 | 3.0963 | Oxy4 (PSt7-10) | 2018-04-04 12:25 | default | 181.4193 | μmol/L | 27.1973 | °C | 1008 | hPa | Humid | 35 | 0 | 0 | 22.006 | 116075.8053 | 440337.5388 | 38.5 | 45
175312 | 2018-04-11 11:51 | 3.1146 | Oxy4 (PSt7-10) | 2018-04-04 12:25 | default | 181.4325 | μmol/L | 27.1948 | °C | 1008 | hPa | Humid | 35 | 0 | 0 | 22.006 | 116087.2344 | 440322.1998 | 38.5 | 45
175315 | 2018-04-11 11:51 | 3.1297 | Oxy4 (PSt7-10) | 2018-04-04 12:25 | default | 181.4489 | μmol/L | 27.1888 | °C | 1008 | hPa | Humid | 35 | 0 | 0 | 22.007 | 116097.7814 | 440333.7157 | 38.5 | 45
175326 | 2018-04-11 11:51 | 3.1468 | Oxy4 (PSt7-10) | 2018-04-04 12:25 | default | 181.5222 | μmol/L | 27.181 | °C | 1008 | hPa | Humid | 35 | 0 | 0 | 22.005 | 116109.444 | 440331.4238 | 38.5 | 45
175341 | 2018-04-11 11:51 | 3.1645 | Oxy4 (PSt7-10) | 2018-04-04 12:25 | default | 181.4542 | μmol/L | 27.1908 | °C | 1008 | hPa | Humid | 35 | 0 | 0 | 22.006 | 116127.1427 | 440332.5991 | 38.5 | 45
175347 | 2018-04-11 11:51 | 3.1798 | Oxy4 (PSt7-10) | 2018-04-04 12:25 | default | 181.5329 | μmol/L | 27.1761 | °C | 1008 | hPa | Humid | 35 | 0 | 0 | 22.006 | 116123.368 | 440325.9251 | 38.5 | 45
175355 | 2018-04-11 11:51 | 3.1972 | Oxy4 (PSt7-10) | 2018-04-04 12:25 | default | 181.514 | μmol/L | 27.1796 | °C | 1008 | hPa | Humid | 35 | 0 | 0 | 22.006 | 116118.5477 | 440334.2043 | 38.5 | 45
175372 | 2018-04-11 11:51 | 3.2129 | Oxy4 (PSt7-10) | 2018-04-04 12:25 | default | 181.3883 | μmol/L | 27.1943 | °C | 1008 | hPa | Humid | 35 | 0 | 0 | 22.009 | 116110.8978 | 440326.7255 | 38.5 | 45
175375 | 2018-04-11 11:51 | 3.2301 | Oxy4 (PSt7-10) | 2018-04-04 12:25 | default | 181.3499 | μmol/L | 27.1985 | °C | 1008 | hPa | Humid | 35 | 0 | 0 | 22.01 | 116109.7506 | 440334.0444 | 38.5 | 45
175385 | 2018-04-11 11:51 | 3.2462 | Oxy4 (PSt7-10) | 2018-04-04 12:25 | default | 181.3703 | μmol/L | 27.2035 | °C | 1008 | hPa | Humid | 35 | 0 | 0 | 22.007 | 116115.2403 | 440322.9897 | 38.5 | 45
175400 | 2018-04-11 11:51 | 3.2633 | Oxy4 (PSt7-10) | 2018-04-04 12:25 | default | 181.4802 | μmol/L | 27.1889 | °C | 1008 | hPa | Humid | 35 | 0 | 0 | 22.005 | 116117.2865 | 440335.7719 | 38.5 | 45
175411 | 2018-04-11 11:51 | 3.2801 | Oxy4 (PSt7-10) | 2018-04-04 12:25 | default | 181.4634 | μmol/L | 27.1861 | °C | 1008 | hPa | Humid | 35 | 0 | 0 | 22.007 | 116105.5919 | 440312.1276 | 38.5 | 45
175416 | 2018-04-11 11:51 | 3.2967 | Oxy4 (PSt7-10) | 2018-04-04 12:25 | default | 181.4271 | μmol/L | 27.1841 | °C | 1008 | hPa | Humid | 35 | 0 | 0 | 22.01 | 116120.0952 | 440332.2885 | 38.5 | 45
175426 | 2018-04-11 11:51 | 3.3134 | Oxy4 (PSt7-10) | 2018-04-04 12:25 | default | 181.4333 | μmol/L | 27.1917 | °C | 1008 | hPa | Humid | 35 | 0 | 0 | 22.007 | 116117.0897 | 440318.7146 | 38.5 | 45
175436 | 2018-04-11 11:51 | 3.3296 | Oxy4 (PSt7-10) | 2018-04-04 12:25 | default | 181.3792 | μmol/L | 27.1901 | °C | 1008 | hPa | Humid | 35 | 0 | 0 | 22.011 | 116130.3564 | 440319.9163 | 38.5 | 45
175452 | 2018-04-11 11:51 | 3.3463 | Oxy4 (PSt7-10) | 2018-04-04 12:25 | default | 181.4064 | μmol/L | 27.1821 | °C | 1008 | hPa | Humid | 35 | 0 | 0 | 22.012 | 116131.8995 | 440321.1602 | 38.5 | 45
175460 | 2018-04-11 11:51 | 3.3636 | Oxy4 (PSt7-10) | 2018-04-04 12:25 | default | 181.4088 | μmol/L | 27.1846 | °C | 1008 | hPa | Humid | 35 | 0 | 0 | 22.011 | 116150.2771 | 440326.5466 | 38.5 | 45
175465 | 2018-04-11 11:51 | 3.3801 | Oxy4 (PSt7-10) | 2018-04-04 12:25 | default | 181.3981 | μmol/L | 27.1807 | °C | 1008 | hPa | Humid | 35 | 0 | 0 | 22.013 | 116140.6858 | 440323.7558 | 38.5 | 45
175481 | 2018-04-11 11:51 | 3.3963 | Oxy4 (PSt7-10) | 2018-04-04 12:25 | default | 181.3242 | μmol/L | 27.1857 | °C | 1008 | hPa | Humid | 35 | 0 | 0 | 22.016 | 116144.7185 | 440323.444 | 38.5 | 45
175490 | 2018-04-11 11:51 | 3.4136 | Oxy4 (PSt7-10) | 2018-04-04 12:25 | default | 181.2977 | μmol/L | 27.1995 | °C | 1008 | hPa | Humid | 35 | 0 | 0 | 22.013 | 116136.3698 | 440309.7263 | 38.5 | 45
175497 | 2018-04-11 11:51 | 3.4299 | Oxy4 (PSt7-10) | 2018-04-04 12:25 | default | 181.3787 | μmol/L | 27.1844 | °C | 1008 | hPa | Humid | 35 | 0 | 0 | 22.013 | 116128.9823 | 440317.4823 | 38.5 | 45
175510 | 2018-04-11 11:51 | 3.4472 | Oxy4 (PSt7-10) | 2018-04-04 12:25 | default | 181.3775 | μmol/L | 27.1817 | °C | 1008 | hPa | Humid | 35 | 0 | 0 | 22.014 | 116129.8372 | 440305.2124 | 38.5 | 45
175517 | 2018-04-11 11:51 | 3.4636 | Oxy4 (PSt7-10) | 2018-04-04 12:25 | default | 181.367 | μmol/L | 27.1866 | °C | 1008 | hPa | Humid | 35 | 0 | 0 | 22.013 | 116133.0939 | 440297.4419 | 38.5 | 45
175532 | 2018-04-11 11:51 | 3.4802 | Oxy4 (PSt7-10) | 2018-04-04 12:25 | default | 181.3757 | μmol/L | 27.182 | °C | 1008 | hPa | Humid | 35 | 0 | 0 | 22.014 | 116144.4014 | 440313.012 | 38.5 | 45
175538 | 2018-04-11 11:51 | 3.4964 | Oxy4 (PSt7-10) | 2018-04-04 12:25 | default | 181.32 | μmol/L | 27.1895 | °C | 1008 | hPa | Humid | 35 | 0 | 0 | 22.015 | 116149.4627 | 440298.9861 | 38.5 | 45
175549 | 2018-04-11 11:51 | 3.5134 | Oxy4 (PSt7-10) | 2018-04-04 12:25 | default | 181.4418 | μmol/L | 27.1697 | °C | 1008 | hPa | Humid | 35 | 0 | 0 | 22.014 | 116168.2702 | 440321.9361 | 38.5 | 45
175561 | 2018-04-11 11:51 | 3.5299 | Oxy4 (PSt7-10) | 2018-04-04 12:25 | default | 181.3266 | μmol/L | 27.1794 | °C | 1008 | hPa | Humid | 35 | 0 | 0 | 22.018 | 116160.8068 | 440310.2472 | 38.5 | 45
175570 | 2018-04-11 11:51 | 3.5468 | Oxy4 (PSt7-10) | 2018-04-04 12:25 | default | 181.2769 | μmol/L | 27.1917 | °C | 1008 | hPa | Humid | 35 | 0 | 0 | 22.017 | 116177.5832 | 440311.974 | 38.5 | 45
175581 | 2018-04-11 11:51 | 3.5628 | Oxy4 (PSt7-10) | 2018-04-04 12:25 | default | 181.2342 | μmol/L | 27.1967 | °C | 1008 | hPa | Humid | 35 | 0 | 0 | 22.018 | 116174.2608 | 440311.3729 | 38.5 | 45
175584 | 2018-04-11 11:51 | 3.5798 | Oxy4 (PSt7-10) | 2018-04-04 12:25 | default | 181.1929 | μmol/L | 27.1986 | °C | 1008 | hPa | Humid | 35 | 0 | 0 | 22.02 | 116170.7722 | 440297.2408 | 38.5 | 45
175594 | 2018-04-11 11:51 | 3.5962 | Oxy4 (PSt7-10) | 2018-04-04 12:25 | default | 181.2384 | μmol/L | 27.1959 | °C | 1008 | hPa | Humid | 35 | 0 | 0 | 22.018 | 116162.4217 | 440305.2761 | 38.5 | 45
175608 | 2018-04-11 11:51 | 3.6138 | Oxy4 (PSt7-10) | 2018-04-04 12:25 | default | 181.1321 | μmol/L | 27.2041 | °C | 1008 | hPa | Humid | 35 | 0 | 0 | 22.022 | 116172.4015 | 440320.0216 | 38.5 | 45
175619 | 2018-04-11 11:51 | 3.63 | Oxy4 (PSt7-10) | 2018-04-04 12:25 | default | 181.229 | μmol/L | 27.1947 | °C | 1008 | hPa | Humid | 35 | 0 | 0 | 22.019 | 116157.2574 | 440302.1905 | 38.5 | 45
175629 | 2018-04-11 11:51 | 3.6463 | Oxy4 (PSt7-10) | 2018-04-04 12:25 | default | 181.1819 | μmol/L | 27.2006 | °C | 1008 | hPa | Humid | 35 | 0 | 0 | 22.02 | 116162.1349 | 440303.2444 | 38.5 | 45
175635 | 2018-04-11 11:51 | 3.6632 | Oxy4 (PSt7-10) | 2018-04-04 12:25 | default | 181.2266 | μmol/L | 27.1923 | °C | 1008 | hPa | Humid | 35 | 0 | 0 | 22.02 | 116168.7066 | 440316.588 | 38.5 | 45
175650 | 2018-04-11 11:51 | 3.6989 | Oxy4 (PSt7-10) | 2018-04-04 12:25 | default | 181.3009 | μmol/L | 27.1755 | °C | 1008 | hPa | Humid | 35 | 0 | 0 | 22.021 | 116220.1036 | 440381.2443 | 38.5 | 45
175660 | 2018-04-11 11:51 | 3.6989 | Oxy4 (PSt7-10) | 2018-04-04 12:25 | default | 181.2695 | μmol/L | 27.1755 | °C | 1008 | hPa | Humid | 35 | 0 | 0 | 22.023 | 116173.6734 | 440281.7739 | 38.5 | 45
175672 | 2018-04-11 11:51 | 3.7132 | Oxy4 (PSt7-10) | 2018-04-04 12:25 | default | 181.1789 | μmol/L | 27.1924 | °C | 1008 | hPa | Humid | 35 | 0 | 0 | 22.023 | 116159.8532 | 440248.2351 | 38.5 | 45
175682 | 2018-04-11 11:51 | 3.7301 | Oxy4 (PSt7-10) | 2018-04-04 12:25 | default | 181.2318 | μmol/L | 27.1884 | °C | 1008 | hPa | Humid | 35 | 0 | 0 | 22.021 | 116198.1225 | 440277.2769 | 38.5 | 45
175684 | 2018-04-11 11:51 | 3.7468 | Oxy4 (PSt7-10) | 2018-04-04 12:25 | default | 181.2172 | μmol/L | 27.1881 | °C | 1008 | hPa | Humid | 35 | 0 | 0 | 22.022 | 116188.6759 | 440286.3246 | 38.5 | 45
175700 | 2018-04-11 11:51 | 3.7629 | Oxy4 (PSt7-10) | 2018-04-04 12:25 | default | 181.2156 | μmol/L | 27.1738 | °C | 1008 | hPa | Humid | 35 | 0 | 0 | 22.027 | 116196.9471 | 440288.1229 | 38.5 | 45
175707 | 2018-04-11 11:51 | 3.7804 | Oxy4 (PSt7-10) | 2018-04-04 12:25 | default | 181.2317 | μmol/L | 27.1796 | °C | 1008 | hPa | Humid | 35 | 0 | 0 | 22.024 | 116189.4036 | 440284.0675 | 38.5 | 45
175721 | 2018-04-11 11:51 | 3.797 | Oxy4 (PSt7-10) | 2018-04-04 12:25 | default | 181.262 | μmol/L | 27.1827 | °C | 1008 | hPa | Humid | 35 | 0 | 0 | 22.021 | 116190.3869 | 440291.7048 | 38.5 | 45
175727 | 2018-04-11 11:51 | 3.8142 | Oxy4 (PSt7-10) | 2018-04-04 12:25 | default | 181.1483 | μmol/L | 27.1864 | °C | 1008 | hPa | Humid | 35 | 0 | 0 | 22.027 | 116194.1599 | 440301.6444 | 38.5 | 45
175735 | 2018-04-11 11:51 | 3.8299 | Oxy4 (PSt7-10) | 2018-04-04 12:25 | default | 181.2603 | μmol/L | 27.1742 | °C | 1008 | hPa | Humid | 35 | 0 | 0 | 22.024 | 116192.7778 | 440298.6724 | 38.5 | 45
175750 | 2018-04-11 11:51 | 3.8472 | Oxy4 (PSt7-10) | 2018-04-04 12:25 | default | 181.2268 | μmol/L | 27.1746 | °C | 1008 | hPa | Humid | 35 | 0 | 0 | 22.026 | 116201.2299 | 440291.7076 | 38.5 | 45
175762 | 2018-04-11 11:51 | 3.8628 | Oxy4 (PSt7-10) | 2018-04-04 12:25 | default | 181.1816 | μmol/L | 27.189 | °C | 1008 | hPa | Humid | 35 | 0 | 0 | 22.024 | 116195.9303 | 440287.3289 | 38.5 | 45
175766 | 2018-04-11 11:51 | 3.8807 | Oxy4 (PSt7-10) | 2018-04-04 12:25 | default | 181.0919 | μmol/L | 27.1999 | °C | 1008 | hPa | Humid | 35 | 0 | 0 | 22.026 | 116221.0331 | 440309.3559 | 38.5 | 45
175777 | 2018-04-11 11:51 | 3.897 | Oxy4 (PSt7-10) | 2018-04-04 12:25 | default | 181.1226 | μmol/L | 27.1883 | °C | 1008 | hPa | Humid | 35 | 0 | 0 | 22.028 | 116224.7176 | 440303.5297 | 38.5 | 45
175785 | 2018-04-11 11:51 | 3.9131 | Oxy4 (PSt7-10) | 2018-04-04 12:25 | default | 181.1387 | μmol/L | 27.1882 | °C | 1008 | hPa | Humid | 35 | 0 | 0 | 22.027 | 116229.8049 | 440288.9287 | 38.5 | 45
175800 | 2018-04-11 11:51 | 3.9302 | Oxy4 (PSt7-10) | 2018-04-04 12:25 | default | 181.1511 | μmol/L | 27.1859 | °C | 1008 | hPa | Humid | 35 | 0 | 0 | 22.027 | 116228.4136 | 440280.3533 | 38.5 | 45
175811 | 2018-04-11 11:51 | 3.9467 | Oxy4 (PSt7-10) | 2018-04-04 12:25 | default | 181.0851 | μmol/L | 27.1923 | °C | 1008 | hPa | Humid | 35 | 0 | 0 | 22.029 | 116227.246 | 440294.5656 | 38.5 | 45
175815 | 2018-04-11 11:51 | 3.9632 | Oxy4 (PSt7-10) | 2018-04-04 12:25 | default | 181.1099 | μmol/L | 27.2023 | °C | 1008 | hPa | Humid | 35 | 0 | 0 | 22.024 | 116232.3741 | 440295.9383 | 38.5 | 45
175829 | 2018-04-11 11:51 | 3.9798 | Oxy4 (PSt7-10) | 2018-04-04 12:25 | default | 181.0749 | μmol/L | 27.1972 | °C | 1008 | hPa | Humid | 35 | 0 | 0 | 22.028 | 116224.1391 | 440299.3734 | 38.5 | 45
175840 | 2018-04-11 11:51 | 3.9968 | Oxy4 (PSt7-10) | 2018-04-04 12:25 | default | 181.1158 | μmol/L | 27.1837 | °C | 1008 | hPa | Humid | 35 | 0 | 0 | 22.03 | 116222.9876 | 440287.5199 | 38.5 | 45
175851 | 2018-04-11 11:51 | 4.0138 | Oxy4 (PSt7-10) | 2018-04-04 12:25 | default | 181.1998 | μmol/L | 27.1738 | °C | 1008 | hPa | Humid | 35 | 0 | 0 | 22.028 | 116224.1805 | 440292.3039 | 38.5 | 45
175854 | 2018-04-11 11:51 | 4.0302 | Oxy4 (PSt7-10) | 2018-04-04 12:25 | default | 181.1591 | μmol/L | 27.1756 | °C | 1008 | hPa | Humid | 35 | 0 | 0 | 22.03 | 116220.5165 | 440272.3138 | 38.5 | 45
175872 | 2018-04-11 11:52 | 4.0463 | Oxy4 (PSt7-10) | 2018-04-04 12:25 | default | 181.1474 | μmol/L | 27.1836 | °C | 1008 | hPa | Humid | 35 | 0 | 0 | 22.028 | 116225.7257 | 440295.2086 | 38.5 | 45
175876 | 2018-04-11 11:52 | 4.0629 | Oxy4 (PSt7-10) | 2018-04-04 12:25 | default | 181.1088 | μmol/L | 27.1791 | °C | 1008 | hPa | Humid | 35 | 0 | 0 | 22.032 | 116232.7436 | 440277.4928 | 38.5 | 45
175888 | 2018-04-11 11:52 | 4.08 | Oxy4 (PSt7-10) | 2018-04-04 12:25 | default | 181.1061 | μmol/L | 27.1826 | °C | 1008 | hPa | Humid | 35 | 0 | 0 | 22.031 | 116238.9175 | 440297.0825 | 38.5 | 45
175902 | 2018-04-11 11:52 | 4.0963 | Oxy4 (PSt7-10) | 2018-04-04 12:25 | default | 181.091 | μmol/L | 27.1766 | °C | 1008 | hPa | Humid | 35 | 0 | 0 | 22.034 | 116255.1458 | 440292.4072 | 38.5 | 45
175908 | 2018-04-11 11:52 | 4.1132 | Oxy4 (PSt7-10) | 2018-04-04 12:25 | default | 181.1192 | μmol/L | 27.1742 | °C | 1008 | hPa | Humid | 35 | 0 | 0 | 22.033 | 116261.8177 | 440290.4763 | 38.5 | 45
175917 | 2018-04-11 11:52 | 4.1297 | Oxy4 (PSt7-10) | 2018-04-04 12:25 | default | 181.137 | μmol/L | 27.1768 | °C | 1008 | hPa | Humid | 35 | 0 | 0 | 22.031 | 116260.5038 | 440310.7702 | 38.5 | 45
175929 | 2018-04-11 11:52 | 4.1462 | Oxy4 (PSt7-10) | 2018-04-04 12:25 | default | 181.1285 | μmol/L | 27.1696 | °C | 1008 | hPa | Humid | 35 | 0 | 0 | 22.034 | 116261.767 | 440293.2304 | 38.5 | 45
175936 | 2018-04-11 11:52 | 4.1633 | Oxy4 (PSt7-10) | 2018-04-04 12:25 | default | 181.1348 | μmol/L | 27.1742 | °C | 1008 | hPa | Humid | 35 | 0 | 0 | 22.032 | 116248.0966 | 440289.121 | 38.5 | 45
175951 | 2018-04-11 11:52 | 4.1796 | Oxy4 (PSt7-10) | 2018-04-04 12:25 | default | 181.0036 | μmol/L | 27.1959 | °C | 1008 | hPa | Humid | 35 | 0 | 0 | 22.033 | 116253.9087 | 440279.8415 | 38.5 | 45
175957 | 2018-04-11 11:52 | 4.1967 | Oxy4 (PSt7-10) | 2018-04-04 12:25 | default | 180.9947 | μmol/L | 27.1887 | °C | 1008 | hPa | Humid | 35 | 0 | 0 | 22.036 | 116243.9882 | 440275.4375 | 38.5 | 45
175973 | 2018-04-11 11:52 | 4.213 | Oxy4 (PSt7-10) | 2018-04-04 12:25 | default | 181.0265 | μmol/L | 27.1857 | °C | 1008 | hPa | Humid | 35 | 0 | 0 | 22.035 | 116240.6161 | 440277.8382 | 38.5 | 45
175977 | 2018-04-11 11:52 | 4.2303 | Oxy4 (PSt7-10) | 2018-04-04 12:25 | default | 180.9568 | μmol/L | 27.1988 | °C | 1008 | hPa | Humid | 35 | 0 | 0 | 22.035 | 116255.4187 | 440304.9018 | 38.5 | 45
175990 | 2018-04-11 11:52 | 4.2462 | Oxy4 (PSt7-10) | 2018-04-04 12:25 | default | 180.9913 | μmol/L | 27.1952 | °C | 1008 | hPa | Humid | 35 | 0 | 0 | 22.034 | 116253.9389 | 440279.5092 | 38.5 | 45
175996 | 2018-04-11 11:52 | 4.2634 | Oxy4 (PSt7-10) | 2018-04-04 12:25 | default | 181.0785 | μmol/L | 27.1848 | °C | 1008 | hPa | Humid | 35 | 0 | 0 | 22.032 | 116268.8517 | 440259.2007 | 38.5 | 45
176005 | 2018-04-11 11:52 | 4.2798 | Oxy4 (PSt7-10) | 2018-04-04 12:25 | default | 181.0182 | μmol/L | 27.1785 | °C | 1008 | hPa | Humid | 35 | 0 | 0 | 22.038 | 116276.9791 | 440280.3322 | 38.5 | 45
176017 | 2018-04-11 11:52 | 4.2961 | Oxy4 (PSt7-10) | 2018-04-04 12:25 | default | 181.0052 | μmol/L | 27.1809 | °C | 1008 | hPa | Humid | 35 | 0 | 0 | 22.038 | 116276.8831 | 440278.4499 | 38.5 | 45
176031 | 2018-04-11 11:52 | 4.3143 | Oxy4 (PSt7-10) | 2018-04-04 12:25 | default | 181.0113 | μmol/L | 27.1827 | °C | 1008 | hPa | Humid | 35 | 0 | 0 | 22.037 | 116287.5094 | 440289.0885 | 38.5 | 45
176036 | 2018-04-11 11:52 | 4.3302 | Oxy4 (PSt7-10) | 2018-04-04 12:25 | default | 181.0197 | μmol/L | 27.1782 | °C | 1008 | hPa | Humid | 35 | 0 | 0 | 22.038 | 116280.3216 | 440268.2345 | 38.5 | 45
176051 | 2018-04-11 11:52 | 4.3467 | Oxy4 (PSt7-10) | 2018-04-04 12:25 | default | 180.9316 | μmol/L | 27.1947 | °C | 1008 | hPa | Humid | 35 | 0 | 0 | 22.038 | 116273.3118 | 440266.0905 | 38.5 | 45
176057 | 2018-04-11 11:52 | 4.3629 | Oxy4 (PSt7-10) | 2018-04-04 12:25 | default | 180.8542 | μmol/L | 27.1945 | °C | 1008 | hPa | Humid | 35 | 0 | 0 | 22.043 | 116274.8836 | 440274.1781 | 38.5 | 45
176067 | 2018-04-11 11:52 | 4.3801 | Oxy4 (PSt7-10) | 2018-04-04 12:25 | default | 180.8736 | μmol/L | 27.1968 | °C | 1008 | hPa | Humid | 35 | 0 | 0 | 22.041 | 116267.717 | 440271.6161 | 38.5 | 45
176074 | 2018-04-11 11:52 | 4.3965 | Oxy4 (PSt7-10) | 2018-04-04 12:25 | default | 180.9138 | μmol/L | 27.1922 | °C | 1008 | hPa | Humid | 35 | 0 | 0 | 22.04 | 116280.1469 | 440263.9133 | 38.5 | 45
176087 | 2018-04-11 11:52 | 4.4134 | Oxy4 (PSt7-10) | 2018-04-04 12:25 | default | 180.9583 | μmol/L | 27.1868 | °C | 1008 | hPa | Humid | 35 | 0 | 0 | 22.039 | 116284.9173 | 440288.1366 | 38.5 | 45
176094 | 2018-04-11 11:52 | 4.4297 | Oxy4 (PSt7-10) | 2018-04-04 12:25 | default | 180.9554 | μmol/L | 27.1815 | °C | 1008 | hPa | Humid | 35 | 0 | 0 | 22.041 | 116276.4206 | 440272.7359 | 38.5 | 45
176110 | 2018-04-11 11:52 | 4.4461 | Oxy4 (PSt7-10) | 2018-04-04 12:25 | default | 180.8758 | μmol/L | 27.1905 | °C | 1008 | hPa | Humid | 35 | 0 | 0 | 22.043 | 116299.4681 | 440263.189 | 38.5 | 45
176118 | 2018-04-11 11:52 | 4.463 | Oxy4 (PSt7-10) | 2018-04-04 12:25 | default | 180.9824 | μmol/L | 27.1735 | °C | 1008 | hPa | Humid | 35 | 0 | 0 | 22.042 | 116297.9256 | 440270.3084 | 38.5 | 45
176130 | 2018-04-11 11:52 | 4.4806 | Oxy4 (PSt7-10) | 2018-04-04 12:25 | default | 180.9795 | μmol/L | 27.174 | °C | 1008 | hPa | Humid | 35 | 0 | 0 | 22.042 | 116310.837 | 440276.9764 | 38.5 | 45
176141 | 2018-04-11 11:52 | 4.4982 | Oxy4 (PSt7-10) | 2018-04-04 12:25 | default | 181.0161 | μmol/L | 27.176 | °C | 1008 | hPa | Humid | 35 | 0 | 0 | 22.039 | 116324.9755 | 440286.2619 | 38.5 | 45
176144 | 2018-04-11 11:52 | 4.5128 | Oxy4 (PSt7-10) | 2018-04-04 12:25 | default | 180.8174 | μmol/L | 27.2044 | °C | 1008 | hPa | Humid | 35 | 0 | 0 | 22.042 | 116312.4443 | 440262.1776 | 38.5 | 45
176160 | 2018-04-11 11:52 | 4.5295 | Oxy4 (PSt7-10) | 2018-04-04 12:25 | default | 180.8286 | μmol/L | 27.1964 | °C | 1008 | hPa | Humid | 35 | 0 | 0 | 22.044 | 116321.6435 | 440282.0528 | 38.5 | 45
176171 | 2018-04-11 11:52 | 4.5468 | Oxy4 (PSt7-10) | 2018-04-04 12:25 | default | 180.8272 | μmol/L | 27.1879 | °C | 1008 | hPa | Humid | 35 | 0 | 0 | 22.047 | 116306.5008 | 440279.9182 | 38.5 | 45
176177 | 2018-04-11 11:52 | 4.5629 | Oxy4 (PSt7-10) | 2018-04-04 12:25 | default | 180.7547 | μmol/L | 27.1985 | °C | 1008 | hPa | Humid | 35 | 0 | 0 | 22.048 | 116302.9815 | 440277.1845 | 38.5 | 45
176189 | 2018-04-11 11:52 | 4.5802 | Oxy4 (PSt7-10) | 2018-04-04 12:25 | default | 180.8787 | μmol/L | 27.1929 | °C | 1008 | hPa | Humid | 35 | 0 | 0 | 22.042 | 116307.1112 | 440266.6072 | 38.5 | 45
176196 | 2018-04-11 11:52 | 4.5963 | Oxy4 (PSt7-10) | 2018-04-04 12:25 | default | 180.8286 | μmol/L | 27.1905 | °C | 1008 | hPa | Humid | 35 | 0 | 0 | 22.046 | 116309.9211 | 440267.5884 | 38.5 | 45
176205 | 2018-04-11 11:52 | 4.613 | Oxy4 (PSt7-10) | 2018-04-04 12:25 | default | 180.9046 | μmol/L | 27.1734 | °C | 1008 | hPa | Humid | 35 | 0 | 0 | 22.047 | 116315.781 | 440261.6595 | 38.5 | 45
176220 | 2018-04-11 11:52 | 4.6295 | Oxy4 (PSt7-10) | 2018-04-04 12:25 | default | 180.8588 | μmol/L | 27.1908 | °C | 1008 | hPa | Humid | 35 | 0 | 0 | 22.044 | 116320.9999 | 440260.9648 | 38.5 | 45
176229 | 2018-04-11 11:52 | 4.6472 | Oxy4 (PSt7-10) | 2018-04-04 12:25 | default | 180.8392 | μmol/L | 27.1856 | °C | 1008 | hPa | Humid | 35 | 0 | 0 | 22.047 | 116327.2166 | 440264.8201 | 38.5 | 45
176239 | 2018-04-11 11:52 | 4.6631 | Oxy4 (PSt7-10) | 2018-04-04 12:25 | default | 180.8235 | μmol/L | 27.1886 | °C | 1008 | hPa | Humid | 35 | 0 | 0 | 22.047 | 116343.1255 | 440248.6019 | 38.5 | 45
176248 | 2018-04-11 11:52 | 4.6801 | Oxy4 (PSt7-10) | 2018-04-04 12:25 | default | 180.7773 | μmol/L | 27.1855 | °C | 1008 | hPa | Humid | 35 | 0 | 0 | 22.051 | 116341.063 | 440260.8138 | 38.5 | 45
176258 | 2018-04-11 11:52 | 4.6964 | Oxy4 (PSt7-10) | 2018-04-04 12:25 | default | 180.7995 | μmol/L | 27.1814 | °C | 1008 | hPa | Humid | 35 | 0 | 0 | 22.051 | 116339.6077 | 440274.4028 | 38.5 | 45
176270 | 2018-04-11 11:52 | 4.7135 | Oxy4 (PSt7-10) | 2018-04-04 12:25 | default | 180.8067 | μmol/L | 27.1859 | °C | 1008 | hPa | Humid | 35 | 0 | 0 | 22.049 | 116348.3738 | 440266.4473 | 38.5 | 45
176274 | 2018-04-11 11:52 | 4.7301 | Oxy4 (PSt7-10) | 2018-04-04 12:25 | default | 180.8304 | μmol/L | 27.1814 | °C | 1008 | hPa | Humid | 35 | 0 | 0 | 22.049 | 116333.2094 | 440260.1764 | 38.5 | 45
176286 | 2018-04-11 11:52 | 4.7469 | Oxy4 (PSt7-10) | 2018-04-04 12:25 | default | 180.7809 | μmol/L | 27.1848 | °C | 1008 | hPa | Humid | 35 | 0 | 0 | 22.051 | 116329.5576 | 440257.2066 | 38.5 | 45
176300 | 2018-04-11 11:52 | 4.7645 | Oxy4 (PSt7-10) | 2018-04-04 12:25 | default | 180.7606 | μmol/L | 27.1916 | °C | 1008 | hPa | Humid | 35 | 0 | 0 | 22.05 | 116330.1242 | 440256.6105 | 38.5 | 45
176306 | 2018-04-11 11:52 | 4.7799 | Oxy4 (PSt7-10) | 2018-04-04 12:25 | default | 180.7854 | μmol/L | 27.184 | °C | 1008 | hPa | Humid | 35 | 0 | 0 | 22.051 | 116326.9422 | 440257.2311 | 38.5 | 45
176318 | 2018-04-11 11:52 | 4.7962 | Oxy4 (PSt7-10) | 2018-04-04 12:25 | default | 180.9063 | μmol/L | 27.1731 | °C | 1008 | hPa | Humid | 35 | 0 | 0 | 22.047 | 116337.4236 | 440260.7734 | 38.5 | 45
176332 | 2018-04-11 11:52 | 4.8129 | Oxy4 (PSt7-10) | 2018-04-04 12:25 | default | 180.8167 | μmol/L | 27.1811 | °C | 1008 | hPa | Humid | 35 | 0 | 0 | 22.05 | 116341.7644 | 440255.6168 | 38.5 | 45
176338 | 2018-04-11 11:52 | 4.8301 | Oxy4 (PSt7-10) | 2018-04-04 12:25 | default | 180.7006 | μmol/L | 27.194 | °C | 1008 | hPa | Humid | 35 | 0 | 0 | 22.053 | 116342.9786 | 440267.0749 | 38.5 | 45
176352 | 2018-04-11 11:52 | 4.8469 | Oxy4 (PSt7-10) | 2018-04-04 12:25 | default | 180.7392 | μmol/L | 27.1809 | °C | 1008 | hPa | Humid | 35 | 0 | 0 | 22.055 | 116357.2516 | 440268.2637 | 38.5 | 45
176359 | 2018-04-11 11:52 | 4.8633 | Oxy4 (PSt7-10) | 2018-04-04 12:25 | default | 180.7718 | μmol/L | 27.1924 | °C | 1008 | hPa | Humid | 35 | 0 | 0 | 22.049 | 116362.271 | 440249.608 | 38.5 | 45
176367 | 2018-04-11 11:52 | 4.8798 | Oxy4 (PSt7-10) | 2018-04-04 12:25 | default | 180.674 | μmol/L | 27.1932 | °C | 1008 | hPa | Humid | 35 | 0 | 0 | 22.055 | 116370.6015 | 440274.0206 | 38.5 | 45
176376 | 2018-04-11 11:52 | 4.8969 | Oxy4 (PSt7-10) | 2018-04-04 12:25 | default | 180.8263 | μmol/L | 27.1734 | °C | 1008 | hPa | Humid | 35 | 0 | 0 | 22.052 | 116367.7001 | 440247.9771 | 38.5 | 45
176392 | 2018-04-11 11:52 | 4.9136 | Oxy4 (PSt7-10) | 2018-04-04 12:25 | default | 180.714 | μmol/L | 27.1857 | °C | 1008 | hPa | Humid | 35 | 0 | 0 | 22.055 | 116367.2726 | 440255.439 | 38.5 | 45
176394 | 2018-04-11 11:52 | 4.9299 | Oxy4 (PSt7-10) | 2018-04-04 12:25 | default | 180.7025 | μmol/L | 27.1878 | °C | 1008 | hPa | Humid | 35 | 0 | 0 | 22.055 | 116360.0596 | 440243.8728 | 38.5 | 45
176404 | 2018-04-11 11:52 | 4.9464 | Oxy4 (PSt7-10) | 2018-04-04 12:25 | default | 180.6891 | μmol/L | 27.1874 | °C | 1008 | hPa | Humid | 35 | 0 | 0 | 22.056 | 116350.3731 | 440235.2049 | 38.5 | 45
176417 | 2018-04-11 11:52 | 4.963 | Oxy4 (PSt7-10) | 2018-04-04 12:25 | default | 180.7511 | μmol/L | 27.1699 | °C | 1008 | hPa | Humid | 35 | 0 | 0 | 22.058 | 116369.5497 | 440272.6818 | 38.5 | 45
176428 | 2018-04-11 11:52 | 4.9794 | Oxy4 (PSt7-10) | 2018-04-04 12:25 | default | 180.6062 | μmol/L | 27.1971 | °C | 1008 | hPa | Humid | 35 | 0 | 0 | 22.058 | 116361.0642 | 440248.7965 | 38.5 | 45
176441 | 2018-04-11 11:52 | 4.9972 | Oxy4 (PSt7-10) | 2018-04-04 12:25 | default | 180.6081 | μmol/L | 27.1909 | °C | 1008 | hPa | Humid | 35 | 0 | 0 | 22.06 | 116361.656 | 440256.2155 | 38.5 | 45
176445 | 2018-04-11 11:52 | 5.0132 | Oxy4 (PSt7-10) | 2018-04-04 12:25 | default | 180.6733 | μmol/L | 27.1845 | °C | 1008 | hPa | Humid | 35 | 0 | 0 | 22.058 | 116375.7893 | 440256.7057 | 38.5 | 45
176459 | 2018-04-11 11:52 | 5.0302 | Oxy4 (PSt7-10) | 2018-04-04 12:25 | default | 180.702 | μmol/L | 27.1762 | °C | 1008 | hPa | Humid | 35 | 0 | 0 | 22.059 | 116381.7401 | 440256.7966 | 38.5 | 45
176468 | 2018-04-11 11:53 | 5.0464 | Oxy4 (PSt7-10) | 2018-04-04 12:25 | default | 180.6925 | μmol/L | 27.1751 | °C | 1008 | hPa | Humid | 35 | 0 | 0 | 22.06 | 116394.4653 | 440246.4599 | 38.5 | 45
176475 | 2018-04-11 11:53 | 5.0636 | Oxy4 (PSt7-10) | 2018-04-04 12:25 | default | 180.7433 | μmol/L | 27.1802 | °C | 1008 | hPa | Humid | 35 | 0 | 0 | 22.055 | 116400.3903 | 440251.6303 | 38.5 | 45
176490 | 2018-04-11 11:53 | 5.0798 | Oxy4 (PSt7-10) | 2018-04-04 12:25 | default | 180.6072 | μmol/L | 27.1881 | °C | 1008 | hPa | Humid | 35 | 0 | 0 | 22.061 | 116406.9115 | 440250.7843 | 38.5 | 45
176502 | 2018-04-11 11:53 | 5.0963 | Oxy4 (PSt7-10) | 2018-04-04 12:25 | default | 180.6902 | μmol/L | 27.1696 | °C | 1008 | hPa | Humid | 35 | 0 | 0 | 22.062 | 116401.557 | 440252.6086 | 38.5 | 45
176512 | 2018-04-11 11:53 | 5.1133 | Oxy4 (PSt7-10) | 2018-04-04 12:25 | default | 180.7071 | μmol/L | 27.1694 | °C | 1008 | hPa | Humid | 35 | 0 | 0 | 22.061 | 116387.5518 | 440253.0995 | 38.5 | 45
176519 | 2018-04-11 11:53 | 5.1302 | Oxy4 (PSt7-10) | 2018-04-04 12:25 | default | 180.5888 | μmol/L | 27.1916 | °C | 1008 | hPa | Humid | 35 | 0 | 0 | 22.061 | 116389.38 | 440241.1396 | 38.5 | 45
176524 | 2018-04-11 11:53 | 5.1465 | Oxy4 (PSt7-10) | 2018-04-04 12:25 | default | 180.586 | μmol/L | 27.195 | °C | 1008 | hPa | Humid | 35 | 0 | 0 | 22.06 | 116375.8782 | 440242.4914 | 38.5 | 45
176539 | 2018-04-11 11:53 | 5.163 | Oxy4 (PSt7-10) | 2018-04-04 12:25 | default | 180.6376 | μmol/L | 27.1883 | °C | 1008 | hPa | Humid | 35 | 0 | 0 | 22.059 | 116385.0123 | 440245.7481 | 38.5 | 45
176552 | 2018-04-11 11:53 | 5.1797 | Oxy4 (PSt7-10) | 2018-04-04 12:25 | default | 180.5468 | μmol/L | 27.1907 | °C | 1008 | hPa | Humid | 35 | 0 | 0 | 22.064 | 116383.6215 | 440244.5235 | 38.5 | 45
176557 | 2018-04-11 11:53 | 5.1969 | Oxy4 (PSt7-10) | 2018-04-04 12:25 | default | 180.6121 | μmol/L | 27.1784 | °C | 1008 | hPa | Humid | 35 | 0 | 0 | 22.064 | 116393.8289 | 440248.5681 | 38.5 | 45
176572 | 2018-04-11 11:53 | 5.213 | Oxy4 (PSt7-10) | 2018-04-04 12:25 | default | 180.5469 | μmol/L | 27.1848 | °C | 1008 | hPa | Humid | 35 | 0 | 0 | 22.066 | 116399.5063 | 440223.4292 | 38.5 | 45
176582 | 2018-04-11 11:53 | 5.2299 | Oxy4 (PSt7-10) | 2018-04-04 12:25 | default | 180.6672 | μmol/L | 27.1798 | °C | 1008 | hPa | Humid | 35 | 0 | 0 | 22.06 | 116411.9931 | 440236.1916 | 38.5 | 45
176584 | 2018-04-11 11:53 | 5.2468 | Oxy4 (PSt7-10) | 2018-04-04 12:25 | default | 180.5275 | μmol/L | 27.1914 | °C | 1008 | hPa | Humid | 35 | 0 | 0 | 22.065 | 116427.3235 | 440232.1631 | 38.5 | 45
176596 | 2018-04-11 11:53 | 5.2629 | Oxy4 (PSt7-10) | 2018-04-04 12:25 | default | 180.6084 | μmol/L | 27.1733 | °C | 1008 | hPa | Humid | 35 | 0 | 0 | 22.066 | 116426.0343 | 440243.9934 | 38.5 | 45
176606 | 2018-04-11 11:53 | 5.2802 | Oxy4 (PSt7-10) | 2018-04-04 12:25 | default | 180.5783 | μmol/L | 27.176 | °C | 1008 | hPa | Humid | 35 | 0 | 0 | 22.067 | 116428.5354 | 440244.7045 | 38.5 | 45
176622 | 2018-04-11 11:53 | 5.2975 | Oxy4 (PSt7-10) | 2018-04-04 12:25 | default | 180.5308 | μmol/L | 27.1907 | °C | 1008 | hPa | Humid | 35 | 0 | 0 | 22.065 | 116413.381 | 440258.8587 | 38.5 | 45
176629 | 2018-04-11 11:53 | 5.3135 | Oxy4 (PSt7-10) | 2018-04-04 12:25 | default | 180.5274 | μmol/L | 27.1826 | °C | 1008 | hPa | Humid | 35 | 0 | 0 | 22.068 | 116415.5102 | 440234.7108 | 38.5 | 45
176643 | 2018-04-11 11:53 | 5.3296 | Oxy4 (PSt7-10) | 2018-04-04 12:25 | default | 180.5395 | μmol/L | 27.1833 | °C | 1008 | hPa | Humid | 35 | 0 | 0 | 22.067 | 116420.1826 | 440245.2485 | 38.5 | 45
176653 | 2018-04-11 11:53 | 5.3466 | Oxy4 (PSt7-10) | 2018-04-04 12:25 | default | 180.5745 | μmol/L | 27.1708 | °C | 1008 | hPa | Humid | 35 | 0 | 0 | 22.069 | 116413.1716 | 440234.4885 | 38.5 | 45
176661 | 2018-04-11 11:53 | 5.3793 | Oxy4 (PSt7-10) | 2018-04-04 12:25 | default | 180.5007 | μmol/L | 27.1788 | °C | 1008 | hPa | Humid | 35 | 0 | 0 | 22.071 | 116454.2188 | 440310.0914 | 38.5 | 45
176669 | 2018-04-11 11:53 | 5.3831 | Oxy4 (PSt7-10) | 2018-04-04 12:25 | default | 180.5025 | μmol/L | 27.1726 | °C | 1008 | hPa | Humid | 35 | 0 | 0 | 22.073 | 116397.2266 | 440185.6727 | 38.5 | 45
176677 | 2018-04-11 11:53 | 5.3963 | Oxy4 (PSt7-10) | 2018-04-04 12:25 | default | 180.5304 | μmol/L | 27.182 | °C | 1008 | hPa | Humid | 35 | 0 | 0 | 22.068 | 116408.4335 | 440217.7199 | 38.5 | 45
176685 | 2018-04-11 11:53 | 5.4128 | Oxy4 (PSt7-10) | 2018-04-04 12:25 | default | 180.5526 | μmol/L | 27.1749 | °C | 1008 | hPa | Humid | 35 | 0 | 0 | 22.069 | 116435.5634 | 440218.5755 | 38.5 | 45
176696 | 2018-04-11 11:53 | 5.43 | Oxy4 (PSt7-10) | 2018-04-04 12:25 | default | 180.5278 | μmol/L | 27.1737 | °C | 1008 | hPa | Humid | 35 | 0 | 0 | 22.071 | 116447.3877 | 440221.0654 | 38.5 | 45
176707 | 2018-04-11 11:53 | 5.4465 | Oxy4 (PSt7-10) | 2018-04-04 12:25 | default | 180.4671 | μmol/L | 27.1793 | °C | 1008 | hPa | Humid | 35 | 0 | 0 | 22.073 | 116453.592 | 440223.6992 | 38.5 | 45
176719 | 2018-04-11 11:53 | 5.4632 | Oxy4 (PSt7-10) | 2018-04-04 12:25 | default | 180.4215 | μmol/L | 27.1966 | °C | 1008 | hPa | Humid | 35 | 0 | 0 | 22.07 | 116454.1026 | 440213.2336 | 38.5 | 45
176726 | 2018-04-11 11:53 | 5.4801 | Oxy4 (PSt7-10) | 2018-04-04 12:25 | default | 180.4601 | μmol/L | 27.1864 | °C | 1008 | hPa | Humid | 35 | 0 | 0 | 22.071 | 116453.7934 | 440233.2057 | 38.5 | 45
176743 | 2018-04-11 11:53 | 5.4964 | Oxy4 (PSt7-10) | 2018-04-04 12:25 | default | 180.3627 | μmol/L | 27.1989 | °C | 1008 | hPa | Humid | 35 | 0 | 0 | 22.073 | 116444.3963 | 440215.2951 | 38.5 | 45
176750 | 2018-04-11 11:53 | 5.5135 | Oxy4 (PSt7-10) | 2018-04-04 12:25 | default | 180.3833 | μmol/L | 27.195 | °C | 1008 | hPa | Humid | 35 | 0 | 0 | 22.073 | 116447.2594 | 440222.2721 | 38.5 | 45
176754 | 2018-04-11 11:53 | 5.5295 | Oxy4 (PSt7-10) | 2018-04-04 12:25 | default | 180.4654 | μmol/L | 27.1913 | °C | 1008 | hPa | Humid | 35 | 0 | 0 | 22.069 | 116444.1325 | 440205.9067 | 38.5 | 45
176770 | 2018-04-11 11:53 | 5.5463 | Oxy4 (PSt7-10) | 2018-04-04 12:25 | default | 180.4982 | μmol/L | 27.1793 | °C | 1008 | hPa | Humid | 35 | 0 | 0 | 22.071 | 116442.0723 | 440232.5443 | 38.5 | 45
176781 | 2018-04-11 11:53 | 5.5628 | Oxy4 (PSt7-10) | 2018-04-04 12:25 | default | 180.3274 | μmol/L | 27.1996 | °C | 1008 | hPa | Humid | 35 | 0 | 0 | 22.075 | 116443.0564 | 440218.2714 | 38.5 | 45
176786 | 2018-04-11 11:53 | 5.5796 | Oxy4 (PSt7-10) | 2018-04-04 12:25 | default | 180.4282 | μmol/L | 27.1836 | °C | 1008 | hPa | Humid | 35 | 0 | 0 | 22.074 | 116448.1151 | 440204.7745 | 38.5 | 45
176798 | 2018-04-11 11:53 | 5.5969 | Oxy4 (PSt7-10) | 2018-04-04 12:25 | default | 180.5114 | μmol/L | 27.1797 | °C | 1008 | hPa | Humid | 35 | 0 | 0 | 22.07 | 116462.5733 | 440225.9873 | 38.5 | 45
176812 | 2018-04-11 11:53 | 5.6136 | Oxy4 (PSt7-10) | 2018-04-04 12:25 | default | 180.4452 | μmol/L | 27.1834 | °C | 1008 | hPa | Humid | 35 | 0 | 0 | 22.073 | 116466.3302 | 440226.6751 | 38.5 | 45
176823 | 2018-04-11 11:53 | 5.6302 | Oxy4 (PSt7-10) | 2018-04-04 12:25 | default | 180.4235 | μmol/L | 27.1875 | °C | 1008 | hPa | Humid | 35 | 0 | 0 | 22.073 | 116481.5448 | 440235.2613 | 38.5 | 45
176832 | 2018-04-11 11:53 | 5.6464 | Oxy4 (PSt7-10) | 2018-04-04 12:25 | default | 180.403 | μmol/L | 27.1796 | °C | 1008 | hPa | Humid | 35 | 0 | 0 | 22.077 | 116483.1203 | 440227.7803 | 38.5 | 45
176838 | 2018-04-11 11:53 | 5.6634 | Oxy4 (PSt7-10) | 2018-04-04 12:25 | default | 180.4007 | μmol/L | 27.183 | °C | 1008 | hPa | Humid | 35 | 0 | 0 | 22.076 | 116479.9989 | 440203.4653 | 38.5 | 45
176845 | 2018-04-11 11:53 | 5.6796 | Oxy4 (PSt7-10) | 2018-04-04 12:25 | default | 180.3892 | μmol/L | 27.1763 | °C | 1008 | hPa | Humid | 35 | 0 | 0 | 22.079 | 116477.7258 | 440207.9952 | 38.5 | 45
176856 | 2018-04-11 11:53 | 5.6968 | Oxy4 (PSt7-10) | 2018-04-04 12:25 | default | 180.4049 | μmol/L | 27.1792 | °C | 1008 | hPa | Humid | 35 | 0 | 0 | 22.077 | 116473.4776 | 440244.0425 | 38.5 | 45
176867 | 2018-04-11 11:53 | 5.7135 | Oxy4 (PSt7-10) | 2018-04-04 12:25 | default | 180.4227 | μmol/L | 27.1847 | °C | 1008 | hPa | Humid | 35 | 0 | 0 | 22.074 | 116465.3372 | 440231.0394 | 38.5 | 45
176876 | 2018-04-11 11:53 | 5.7301 | Oxy4 (PSt7-10) | 2018-04-04 12:25 | default | 180.4753 | μmol/L | 27.166 | °C | 1008 | hPa | Humid | 35 | 0 | 0 | 22.077 | 116474.4893 | 440217.3166 | 38.5 | 45
176887 | 2018-04-11 11:53 | 5.7467 | Oxy4 (PSt7-10) | 2018-04-04 12:25 | default | 180.3751 | μmol/L | 27.1702 | °C | 1008 | hPa | Humid | 35 | 0 | 0 | 22.082 | 116470.68 | 440229.6133 | 38.5 | 45
176895 | 2018-04-11 11:53 | 5.7634 | Oxy4 (PSt7-10) | 2018-04-04 12:25 | default | 180.3402 | μmol/L | 27.1855 | °C | 1008 | hPa | Humid | 35 | 0 | 0 | 22.079 | 116472.3357 | 440232.2735 | 38.5 | 45
176908 | 2018-04-11 11:53 | 5.7797 | Oxy4 (PSt7-10) | 2018-04-04 12:25 | default | 180.3048 | μmol/L | 27.2068 | °C | 1008 | hPa | Humid | 35 | 0 | 0 | 22.074 | 116480.1338 | 440223.2596 | 38.5 | 45
176914 | 2018-04-11 11:53 | 5.7963 | Oxy4 (PSt7-10) | 2018-04-04 12:25 | default | 180.2917 | μmol/L | 27.2005 | °C | 1008 | hPa | Humid | 35 | 0 | 0 | 22.077 | 116487.8744 | 440219.0299 | 38.5 | 45
176929 | 2018-04-11 11:53 | 5.8133 | Oxy4 (PSt7-10) | 2018-04-04 12:25 | default | 180.3367 | μmol/L | 27.1774 | °C | 1008 | hPa | Humid | 35 | 0 | 0 | 22.082 | 116501.8244 | 440220.1964 | 38.5 | 45
176935 | 2018-04-11 11:53 | 5.8301 | Oxy4 (PSt7-10) | 2018-04-04 12:25 | default | 180.3337 | μmol/L | 27.1897 | °C | 1008 | hPa | Humid | 35 | 0 | 0 | 22.078 | 116510.4689 | 440210.5319 | 38.5 | 45
176950 | 2018-04-11 11:53 | 5.8464 | Oxy4 (PSt7-10) | 2018-04-04 12:25 | default | 180.403 | μmol/L | 27.1854 | °C | 1008 | hPa | Humid | 35 | 0 | 0 | 22.075 | 116511.4507 | 440230.006 | 38.5 | 45
176958 | 2018-04-11 11:53 | 5.8629 | Oxy4 (PSt7-10) | 2018-04-04 12:25 | default | 180.3197 | μmol/L | 27.1835 | °C | 1008 | hPa | Humid | 35 | 0 | 0 | 22.081 | 116508.3925 | 440227.8902 | 38.5 | 45
176969 | 2018-04-11 11:53 | 5.8795 | Oxy4 (PSt7-10) | 2018-04-04 12:25 | default | 180.2731 | μmol/L | 27.1864 | °C | 1008 | hPa | Humid | 35 | 0 | 0 | 22.083 | 116507.4926 | 440230.5971 | 38.5 | 45
176980 | 2018-04-11 11:53 | 5.897 | Oxy4 (PSt7-10) | 2018-04-04 12:25 | default | 180.2935 | μmol/L | 27.1826 | °C | 1008 | hPa | Humid | 35 | 0 | 0 | 22.083 | 116497.5465 | 440236.8914 | 38.5 | 45
176991 | 2018-04-11 11:53 | 5.9132 | Oxy4 (PSt7-10) | 2018-04-04 12:25 | default | 180.3021 | μmol/L | 27.1781 | °C | 1008 | hPa | Humid | 35 | 0 | 0 | 22.084 | 116492.8154 | 440217.5896 | 38.5 | 45
177002 | 2018-04-11 11:53 | 5.9298 | Oxy4 (PSt7-10) | 2018-04-04 12:25 | default | 180.2895 | μmol/L | 27.1833 | °C | 1008 | hPa | Humid | 35 | 0 | 0 | 22.083 | 116493.9751 | 440215.8074 | 38.5 | 45
177012 | 2018-04-11 11:53 | 5.9461 | Oxy4 (PSt7-10) | 2018-04-04 12:25 | default | 180.2864 | μmol/L | 27.181 | °C | 1008 | hPa | Humid | 35 | 0 | 0 | 22.084 | 116501.0454 | 440222.196 | 38.5 | 45
177015 | 2018-04-11 11:53 | 5.963 | Oxy4 (PSt7-10) | 2018-04-04 12:25 | default | 180.2863 | μmol/L | 27.1839 | °C | 1008 | hPa | Humid | 35 | 0 | 0 | 22.083 | 116501.7958 | 440207.1382 | 38.5 | 45
177029 | 2018-04-11 11:53 | 5.9798 | Oxy4 (PSt7-10) | 2018-04-04 12:25 | default | 180.2915 | μmol/L | 27.18 | °C | 1008 | hPa | Humid | 35 | 0 | 0 | 22.084 | 116508.4957 | 440210.9926 | 38.5 | 45
177036 | 2018-04-11 11:53 | 5.9968 | Oxy4 (PSt7-10) | 2018-04-04 12:25 | default | 180.3392 | μmol/L | 27.1682 | °C | 1008 | hPa | Humid | 35 | 0 | 0 | 22.085 | 116511.1237 | 440211.9881 | 38.5 | 45
177045 | 2018-04-11 11:53 | 6.0128 | Oxy4 (PSt7-10) | 2018-04-04 12:25 | default | 180.3239 | μmol/L | 27.171 | °C | 1008 | hPa | Humid | 35 | 0 | 0 | 22.085 | 116525.7544 | 440219.3148 | 38.5 | 45
177055 | 2018-04-11 11:53 | 6.0296 | Oxy4 (PSt7-10) | 2018-04-04 12:25 | default | 180.2292 | μmol/L | 27.18 | °C | 1008 | hPa | Humid | 35 | 0 | 0 | 22.088 | 116535.739 | 440215.9452 | 38.5 | 45
177065 | 2018-04-11 11:54 | 6.0465 | Oxy4 (PSt7-10) | 2018-04-04 12:25 | default | 180.2833 | μmol/L | 27.1787 | °C | 1008 | hPa | Humid | 35 | 0 | 0 | 22.085 | 116543.2166 | 440217.8446 | 38.5 | 45
177074 | 2018-04-11 11:54 | 6.0635 | Oxy4 (PSt7-10) | 2018-04-04 12:25 | default | 180.3068 | μmol/L | 27.1684 | °C | 1008 | hPa | Humid | 35 | 0 | 0 | 22.087 | 116531.027 | 440206.5767 | 38.5 | 45
177090 | 2018-04-11 11:54 | 6.0802 | Oxy4 (PSt7-10) | 2018-04-04 12:25 | default | 180.2845 | μmol/L | 27.1697 | °C | 1008 | hPa | Humid | 35 | 0 | 0 | 22.088 | 116531.6532 | 440220.3704 | 38.5 | 45
177097 | 2018-04-11 11:54 | 6.0967 | Oxy4 (PSt7-10) | 2018-04-04 12:25 | default | 180.1546 | μmol/L | 27.1999 | °C | 1008 | hPa | Humid | 35 | 0 | 0 | 22.086 | 116521.0911 | 440210.2489 | 38.5 | 45
177105 | 2018-04-11 11:54 | 6.1132 | Oxy4 (PSt7-10) | 2018-04-04 12:25 | default | 180.0854 | μmol/L | 27.1954 | °C | 1008 | hPa | Humid | 35 | 0 | 0 | 22.092 | 116520.7688 | 440190.4871 | 38.5 | 45
177114 | 2018-04-11 11:54 | 6.1301 | Oxy4 (PSt7-10) | 2018-04-04 12:25 | default | 180.1673 | μmol/L | 27.18 | °C | 1008 | hPa | Humid | 35 | 0 | 0 | 22.092 | 116529.9637 | 440193.1495 | 38.5 | 45
177132 | 2018-04-11 11:54 | 6.1466 | Oxy4 (PSt7-10) | 2018-04-04 12:25 | default | 180.1739 | μmol/L | 27.1875 | °C | 1008 | hPa | Humid | 35 | 0 | 0 | 22.089 | 116533.5668 | 440204.7583 | 38.5 | 45
177137 | 2018-04-11 11:54 | 6.1631 | Oxy4 (PSt7-10) | 2018-04-04 12:25 | default | 180.1538 | μmol/L | 27.1942 | °C | 1008 | hPa | Humid | 35 | 0 | 0 | 22.088 | 116533.6943 | 440198.3041 | 38.5 | 45
177151 | 2018-04-11 11:54 | 6.1799 | Oxy4 (PSt7-10) | 2018-04-04 12:25 | default | 180.2526 | μmol/L | 27.1786 | °C | 1008 | hPa | Humid | 35 | 0 | 0 | 22.087 | 116549.9645 | 440207.869 | 38.5 | 45
177156 | 2018-04-11 11:54 | 6.1962 | Oxy4 (PSt7-10) | 2018-04-04 12:25 | default | 180.1999 | μmol/L | 27.1826 | °C | 1008 | hPa | Humid | 35 | 0 | 0 | 22.089 | 116553.6689 | 440206.452 | 38.5 | 45
177165 | 2018-04-11 11:54 | 6.2132 | Oxy4 (PSt7-10) | 2018-04-04 12:25 | default | 180.1887 | μmol/L | 27.1818 | °C | 1008 | hPa | Humid | 35 | 0 | 0 | 22.09 | 116570.655 | 440216.2886 | 38.5 | 45
177181 | 2018-04-11 11:54 | 6.23 | Oxy4 (PSt7-10) | 2018-04-04 12:25 | default | 180.2284 | μmol/L | 27.1743 | °C | 1008 | hPa | Humid | 35 | 0 | 0 | 22.09 | 116585.6751 | 440210.5618 | 38.5 | 45
177193 | 2018-04-11 11:54 | 6.2463 | Oxy4 (PSt7-10) | 2018-04-04 12:25 | default | 180.2149 | μmol/L | 27.171 | °C | 1008 | hPa | Humid | 35 | 0 | 0 | 22.092 | 116578.7661 | 440203.9154 | 38.5 | 45
177196 | 2018-04-11 11:54 | 6.2631 | Oxy4 (PSt7-10) | 2018-04-04 12:25 | default | 180.1096 | μmol/L | 27.1908 | °C | 1008 | hPa | Humid | 35 | 0 | 0 | 22.092 | 116570.7751 | 440200.1771 | 38.5 | 45
177210 | 2018-04-11 11:54 | 6.2802 | Oxy4 (PSt7-10) | 2018-04-04 12:25 | default | 180.1356 | μmol/L | 27.1918 | °C | 1008 | hPa | Humid | 35 | 0 | 0 | 22.09 | 116563.5045 | 440201.7248 | 38.5 | 45
177219 | 2018-04-11 11:54 | 6.2967 | Oxy4 (PSt7-10) | 2018-04-04 12:25 | default | 180.1694 | μmol/L | 27.1825 | °C | 1008 | hPa | Humid | 35 | 0 | 0 | 22.091 | 116554.7037 | 440196.9979 | 38.5 | 45
177230 | 2018-04-11 11:54 | 6.313 | Oxy4 (PSt7-10) | 2018-04-04 12:25 | default | 180.162 | μmol/L | 27.181 | °C | 1008 | hPa | Humid | 35 | 0 | 0 | 22.092 | 116556.3859 | 440187.3834 | 38.5 | 45
177237 | 2018-04-11 11:54 | 6.3298 | Oxy4 (PSt7-10) | 2018-04-04 12:25 | default | 180.0922 | μmol/L | 27.1824 | °C | 1008 | hPa | Humid | 35 | 0 | 0 | 22.096 | 116548.9736 | 440195.2921 | 38.5 | 45
177245 | 2018-04-11 11:54 | 6.3461 | Oxy4 (PSt7-10) | 2018-04-04 12:25 | default | 180.0981 | μmol/L | 27.1842 | °C | 1008 | hPa | Humid | 35 | 0 | 0 | 22.095 | 116543.8289 | 440181.5215 | 38.5 | 45
177258 | 2018-04-11 11:54 | 6.3637 | Oxy4 (PSt7-10) | 2018-04-04 12:25 | default | 180.184 | μmol/L | 27.1739 | °C | 1008 | hPa | Humid | 35 | 0 | 0 | 22.093 | 116565.6504 | 440207.8442 | 38.5 | 45
177266 | 2018-04-11 11:54 | 6.3802 | Oxy4 (PSt7-10) | 2018-04-04 12:25 | default | 180.1947 | μmol/L | 27.1748 | °C | 1008 | hPa | Humid | 35 | 0 | 0 | 22.092 | 116560.9536 | 440197.7109 | 38.5 | 45
177280 | 2018-04-11 11:54 | 6.3967 | Oxy4 (PSt7-10) | 2018-04-04 12:25 | default | 180.1959 | μmol/L | 27.1629 | °C | 1008 | hPa | Humid | 35 | 0 | 0 | 22.096 | 116569.7767 | 440196.5377 | 38.5 | 45
177285 | 2018-04-11 11:54 | 6.4133 | Oxy4 (PSt7-10) | 2018-04-04 12:25 | default | 180.0058 | μmol/L | 27.1928 | °C | 1008 | hPa | Humid | 35 | 0 | 0 | 22.098 | 116581.9288 | 440200.3127 | 38.5 | 45
177296 | 2018-04-11 11:54 | 6.4303 | Oxy4 (PSt7-10) | 2018-04-04 12:25 | default | 180.0418 | μmol/L | 27.186 | °C | 1008 | hPa | Humid | 35 | 0 | 0 | 22.098 | 116589.977 | 440188.1572 | 38.5 | 45
177311 | 2018-04-11 11:54 | 6.4469 | Oxy4 (PSt7-10) | 2018-04-04 12:25 | default | 179.9857 | μmol/L | 27.1907 | °C | 1008 | hPa | Humid | 35 | 0 | 0 | 22.1 | 116589.9359 | 440195.3381 | 38.5 | 45
177314 | 2018-04-11 11:54 | 6.4628 | Oxy4 (PSt7-10) | 2018-04-04 12:25 | default | 180.0454 | μmol/L | 27.1766 | °C | 1008 | hPa | Humid | 35 | 0 | 0 | 22.101 | 116578.277 | 440195.2293 | 38.5 | 45
177331 | 2018-04-11 11:54 | 6.4799 | Oxy4 (PSt7-10) | 2018-04-04 12:25 | default | 180.0595 | μmol/L | 27.1798 | °C | 1008 | hPa | Humid | 35 | 0 | 0 | 22.099 | 116586.4542 | 440196.5359 | 38.5 | 45
177336 | 2018-04-11 11:54 | 6.4962 | Oxy4 (PSt7-10) | 2018-04-04 12:25 | default | 180.0314 | μmol/L | 27.1909 | °C | 1008 | hPa | Humid | 35 | 0 | 0 | 22.097 | 116576.0316 | 440186.1862 | 38.5 | 45
177352 | 2018-04-11 11:54 | 6.513 | Oxy4 (PSt7-10) | 2018-04-04 12:25 | default | 179.9929 | μmol/L | 27.1864 | °C | 1008 | hPa | Humid | 35 | 0 | 0 | 22.101 | 116582.0596 | 440190.1965 | 38.5 | 45
177362 | 2018-04-11 11:54 | 6.53 | Oxy4 (PSt7-10) | 2018-04-04 12:25 | default | 180.0264 | μmol/L | 27.186 | °C | 1008 | hPa | Humid | 35 | 0 | 0 | 22.099 | 116582.089 | 440185.7897 | 38.5 | 45
177369 | 2018-04-11 11:54 | 6.5463 | Oxy4 (PSt7-10) | 2018-04-04 12:25 | default | 180.0588 | μmol/L | 27.1711 | °C | 1008 | hPa | Humid | 35 | 0 | 0 | 22.102 | 116586.4846 | 440211.5753 | 38.5 | 45
177377 | 2018-04-11 11:54 | 6.5636 | Oxy4 (PSt7-10) | 2018-04-04 12:25 | default | 180.0107 | μmol/L | 27.1831 | °C | 1008 | hPa | Humid | 35 | 0 | 0 | 22.101 | 116593.9133 | 440199.2713 | 38.5 | 45
177389 | 2018-04-11 11:54 | 6.5802 | Oxy4 (PSt7-10) | 2018-04-04 12:25 | default | 179.9911 | μmol/L | 27.1809 | °C | 1008 | hPa | Humid | 35 | 0 | 0 | 22.103 | 116603.4959 | 440185.077 | 38.5 | 45
177402 | 2018-04-11 11:54 | 6.5963 | Oxy4 (PSt7-10) | 2018-04-04 12:25 | default | 179.972 | μmol/L | 27.1875 | °C | 1008 | hPa | Humid | 35 | 0 | 0 | 22.102 | 116604.6205 | 440179.1676 | 38.5 | 45
177406 | 2018-04-11 11:54 | 6.6131 | Oxy4 (PSt7-10) | 2018-04-04 12:25 | default | 180.0844 | μmol/L | 27.1692 | °C | 1008 | hPa | Humid | 35 | 0 | 0 | 22.101 | 116626.2211 | 440194.9789 | 38.5 | 45
177416 | 2018-04-11 11:54 | 6.6296 | Oxy4 (PSt7-10) | 2018-04-04 12:25 | default | 180.0291 | μmol/L | 27.1709 | °C | 1008 | hPa | Humid | 35 | 0 | 0 | 22.104 | 116624.2217 | 440204.4195 | 38.5 | 45
177428 | 2018-04-11 11:54 | 6.6465 | Oxy4 (PSt7-10) | 2018-04-04 12:25 | default | 179.9532 | μmol/L | 27.1793 | °C | 1008 | hPa | Humid | 35 | 0 | 0 | 22.106 | 116620.878 | 440167.7064 | 38.5 | 45
177442 | 2018-04-11 11:54 | 6.6634 | Oxy4 (PSt7-10) | 2018-04-04 12:25 | default | 179.9949 | μmol/L | 27.1802 | °C | 1008 | hPa | Humid | 35 | 0 | 0 | 22.103 | 116621.2297 | 440167.7581 | 38.5 | 45
177445 | 2018-04-11 11:54 | 6.6802 | Oxy4 (PSt7-10) | 2018-04-04 12:25 | default | 180.0396 | μmol/L | 27.1689 | °C | 1008 | hPa | Humid | 35 | 0 | 0 | 22.104 | 116618.2642 | 440182.3731 | 38.5 | 45
177459 | 2018-04-11 11:54 | 6.6969 | Oxy4 (PSt7-10) | 2018-04-04 12:25 | default | 179.9844 | μmol/L | 27.1764 | °C | 1008 | hPa | Humid | 35 | 0 | 0 | 22.105 | 116609.2915 | 440171.5054 | 38.5 | 45
177468 | 2018-04-11 11:54 | 6.713 | Oxy4 (PSt7-10) | 2018-04-04 12:25 | default | 179.9169 | μmol/L | 27.1832 | °C | 1008 | hPa | Humid | 35 | 0 | 0 | 22.107 | 116612.1748 | 440171.3634 | 38.5 | 45
177481 | 2018-04-11 11:54 | 6.7295 | Oxy4 (PSt7-10) | 2018-04-04 12:25 | default | 179.9215 | μmol/L | 27.1853 | °C | 1008 | hPa | Humid | 35 | 0 | 0 | 22.106 | 116608.862 | 440174.7532 | 38.5 | 45
177486 | 2018-04-11 11:54 | 6.7462 | Oxy4 (PSt7-10) | 2018-04-04 12:25 | default | 179.9496 | μmol/L | 27.1829 | °C | 1008 | hPa | Humid | 35 | 0 | 0 | 22.105 | 116611.3376 | 440148.6839 | 38.5 | 45
177497 | 2018-04-11 11:54 | 6.7631 | Oxy4 (PSt7-10) | 2018-04-04 12:25 | default | 179.8783 | μmol/L | 27.1875 | °C | 1008 | hPa | Humid | 35 | 0 | 0 | 22.108 | 116616.7349 | 440161.5433 | 38.5 | 45
177511 | 2018-04-11 11:54 | 6.7802 | Oxy4 (PSt7-10) | 2018-04-04 12:25 | default | 179.8642 | μmol/L | 27.1902 | °C | 1008 | hPa | Humid | 35 | 0 | 0 | 22.108 | 116620.2585 | 440170.7814 | 38.5 | 45
177517 | 2018-04-11 11:54 | 6.7962 | Oxy4 (PSt7-10) | 2018-04-04 12:25 | default | 179.9781 | μmol/L | 27.1746 | °C | 1008 | hPa | Humid | 35 | 0 | 0 | 22.106 | 116626.4805 | 440148.8333 | 38.5 | 45
177524 | 2018-04-11 11:54 | 6.8128 | Oxy4 (PSt7-10) | 2018-04-04 12:25 | default | 179.8827 | μmol/L | 27.1838 | °C | 1008 | hPa | Humid | 35 | 0 | 0 | 22.109 | 116633.2732 | 440161.2028 | 38.5 | 45
177540 | 2018-04-11 11:54 | 6.8299 | Oxy4 (PSt7-10) | 2018-04-04 12:25 | default | 179.8297 | μmol/L | 27.1938 | °C | 1008 | hPa | Humid | 35 | 0 | 0 | 22.109 | 116649.0855 | 440172.1218 | 38.5 | 45
177549 | 2018-04-11 11:54 | 6.8464 | Oxy4 (PSt7-10) | 2018-04-04 12:25 | default | 179.8918 | μmol/L | 27.1791 | °C | 1008 | hPa | Humid | 35 | 0 | 0 | 22.11 | 116645.8116 | 440177.5503 | 38.5 | 45
177554 | 2018-04-11 11:54 | 6.8632 | Oxy4 (PSt7-10) | 2018-04-04 12:25 | default | 179.8242 | μmol/L | 27.1831 | °C | 1008 | hPa | Humid | 35 | 0 | 0 | 22.113 | 116636.9131 | 440168.3058 | 38.5 | 45
177570 | 2018-04-11 11:54 | 6.8801 | Oxy4 (PSt7-10) | 2018-04-04 12:25 | default | 179.8958 | μmol/L | 27.1784 | °C | 1008 | hPa | Humid | 35 | 0 | 0 | 22.11 | 116632.8397 | 440170.5755 | 38.5 | 45
177575 | 2018-04-11 11:54 | 6.8964 | Oxy4 (PSt7-10) | 2018-04-04 12:25 | default | 179.856 | μmol/L | 27.18 | °C | 1008 | hPa | Humid | 35 | 0 | 0 | 22.112 | 116638.5872 | 440183.6743 | 38.5 | 45
177587 | 2018-04-11 11:54 | 6.9128 | Oxy4 (PSt7-10) | 2018-04-04 12:25 | default | 179.8937 | μmol/L | 27.1817 | °C | 1008 | hPa | Humid | 35 | 0 | 0 | 22.109 | 116630.6386 | 440173.0545 | 38.5 | 45
177602 | 2018-04-11 11:54 | 6.9296 | Oxy4 (PSt7-10) | 2018-04-04 12:25 | default | 179.8491 | μmol/L | 27.1784 | °C | 1008 | hPa | Humid | 35 | 0 | 0 | 22.113 | 116637.6173 | 440152.2204 | 38.5 | 45
177605 | 2018-04-11 11:54 | 6.9463 | Oxy4 (PSt7-10) | 2018-04-04 12:25 | default | 179.849 | μmol/L | 27.1872 | °C | 1008 | hPa | Humid | 35 | 0 | 0 | 22.11 | 116649.2608 | 440173.2737 | 38.5 | 45
177617 | 2018-04-11 11:54 | 6.9636 | Oxy4 (PSt7-10) | 2018-04-04 12:25 | default | 179.8632 | μmol/L | 27.1787 | °C | 1008 | hPa | Humid | 35 | 0 | 0 | 22.112 | 116651.7734 | 440164.5763 | 38.5 | 45
177628 | 2018-04-11 11:54 | 6.9796 | Oxy4 (PSt7-10) | 2018-04-04 12:25 | default | 179.8032 | μmol/L | 27.1871 | °C | 1008 | hPa | Humid | 35 | 0 | 0 | 22.113 | 116658.3533 | 440157.5987 | 38.5 | 45
177636 | 2018-04-11 11:54 | 6.9963 | Oxy4 (PSt7-10) | 2018-04-04 12:25 | default | 179.8323 | μmol/L | 27.1787 | °C | 1008 | hPa | Humid | 35 | 0 | 0 | 22.114 | 116676.4257 | 440177.6071 | 38.5 | 45
177650 | 2018-04-11 11:54 | 7.0134 | Oxy4 (PSt7-10) | 2018-04-04 12:25 | default | 179.8995 | μmol/L | 27.1631 | °C | 1008 | hPa | Humid | 35 | 0 | 0 | 22.115 | 116682.4102 | 440180.0152 | 38.5 | 45
177660 | 2018-04-11 11:54 | 7.0305 | Oxy4 (PSt7-10) | 2018-04-04 12:25 | default | 179.8264 | μmol/L | 27.1827 | °C | 1008 | hPa | Humid | 35 | 0 | 0 | 22.113 | 116679.9706 | 440169.5983 | 38.5 | 45
177672 | 2018-04-11 11:55 | 7.0473 | Oxy4 (PSt7-10) | 2018-04-04 12:25 | default | 179.7491 | μmol/L | 27.1885 | °C | 1008 | hPa | Humid | 35 | 0 | 0 | 22.116 | 116670.308 | 440172.8714 | 38.5 | 45
177676 | 2018-04-11 11:55 | 7.0633 | Oxy4 (PSt7-10) | 2018-04-04 12:25 | default | 179.7327 | μmol/L | 27.1916 | °C | 1008 | hPa | Humid | 35 | 0 | 0 | 22.116 | 116659.9263 | 440175.9759 | 38.5 | 45
177691 | 2018-04-11 11:55 | 7.08 | Oxy4 (PSt7-10) | 2018-04-04 12:25 | default | 179.7846 | μmol/L | 27.1818 | °C | 1008 | hPa | Humid | 35 | 0 | 0 | 22.116 | 116653.417 | 440163.5702 | 38.5 | 45
177700 | 2018-04-11 11:55 | 7.0962 | Oxy4 (PSt7-10) | 2018-04-04 12:25 | default | 179.8286 | μmol/L | 27.1735 | °C | 1008 | hPa | Humid | 35 | 0 | 0 | 22.116 | 116653.1724 | 440150.7606 | 38.5 | 45
177704 | 2018-04-11 11:55 | 7.1134 | Oxy4 (PSt7-10) | 2018-04-04 12:25 | default | 179.8076 | μmol/L | 27.1833 | °C | 1008 | hPa | Humid | 35 | 0 | 0 | 22.114 | 116660.2136 | 440165.9093 | 38.5 | 45
177720 | 2018-04-11 11:55 | 7.13 | Oxy4 (PSt7-10) | 2018-04-04 12:25 | default | 179.7386 | μmol/L | 27.1905 | °C | 1008 | hPa | Humid | 35 | 0 | 0 | 22.116 | 116664.9608 | 440160.3053 | 38.5 | 45
177724 | 2018-04-11 11:55 | 7.1466 | Oxy4 (PSt7-10) | 2018-04-04 12:25 | default | 179.6954 | μmol/L | 27.1898 | °C | 1008 | hPa | Humid | 35 | 0 | 0 | 22.119 | 116674.8365 | 440181.057 | 38.5 | 45
177740 | 2018-04-11 11:55 | 7.1629 | Oxy4 (PSt7-10) | 2018-04-04 12:25 | default | 179.7955 | μmol/L | 27.1739 | °C | 1008 | hPa | Humid | 35 | 0 | 0 | 22.118 | 116678.9519 | 440165.3598 | 38.5 | 45
177745 | 2018-04-11 11:55 | 7.1796 | Oxy4 (PSt7-10) | 2018-04-04 12:25 | default | 179.7682 | μmol/L | 27.1703 | °C | 1008 | hPa | Humid | 35 | 0 | 0 | 22.121 | 116680.2679 | 440178.243 | 38.5 | 45
177762 | 2018-04-11 11:55 | 7.1969 | Oxy4 (PSt7-10) | 2018-04-04 12:25 | default | 179.806 | μmol/L | 27.1661 | °C | 1008 | hPa | Humid | 35 | 0 | 0 | 22.12 | 116698.9587 | 440161.0003 | 38.5 | 45
177769 | 2018-04-11 11:55 | 7.213 | Oxy4 (PSt7-10) | 2018-04-04 12:25 | default | 179.7141 | μmol/L | 27.1834 | °C | 1008 | hPa | Humid | 35 | 0 | 0 | 22.12 | 116700.579 | 440149.8695 | 38.5 | 45
177776 | 2018-04-11 11:55 | 7.2301 | Oxy4 (PSt7-10) | 2018-04-04 12:25 | default | 179.8111 | μmol/L | 27.1768 | °C | 1008 | hPa | Humid | 35 | 0 | 0 | 22.116 | 116702.9385 | 440172.5685 | 38.5 | 45
177791 | 2018-04-11 11:55 | 7.2469 | Oxy4 (PSt7-10) | 2018-04-04 12:25 | default | 179.7033 | μmol/L | 27.1796 | °C | 1008 | hPa | Humid | 35 | 0 | 0 | 22.122 | 116691.3042 | 440173.2557 | 38.5 | 45
177801 | 2018-04-11 11:55 | 7.2632 | Oxy4 (PSt7-10) | 2018-04-04 12:25 | default | 179.759 | μmol/L | 27.1749 | °C | 1008 | hPa | Humid | 35 | 0 | 0 | 22.12 | 116682.4775 | 440159.6734 | 38.5 | 45
177812 | 2018-04-11 11:55 | 7.2796 | Oxy4 (PSt7-10) | 2018-04-04 12:25 | default | 179.7618 | μmol/L | 27.1773 | °C | 1008 | hPa | Humid | 35 | 0 | 0 | 22.119 | 116684.7434 | 440168.1052 | 38.5 | 45
177821 | 2018-04-11 11:55 | 7.2968 | Oxy4 (PSt7-10) | 2018-04-04 12:25 | default | 179.7352 | μmol/L | 27.1765 | °C | 1008 | hPa | Humid | 35 | 0 | 0 | 22.121 | 116687.6466 | 440151.1078 | 38.5 | 45
177829 | 2018-04-11 11:55 | 7.3133 | Oxy4 (PSt7-10) | 2018-04-04 12:25 | default | 179.7782 | μmol/L | 27.1742 | °C | 1008 | hPa | Humid | 35 | 0 | 0 | 22.119 | 116687.6671 | 440145.8597 | 38.5 | 45
177840 | 2018-04-11 11:55 | 7.33 | Oxy4 (PSt7-10) | 2018-04-04 12:25 | default | 179.7341 | μmol/L | 27.1738 | °C | 1008 | hPa | Humid | 35 | 0 | 0 | 22.122 | 116691.0444 | 440148.0164 | 38.5 | 45
177847 | 2018-04-11 11:55 | 7.3464 | Oxy4 (PSt7-10) | 2018-04-04 12:25 | default | 179.6543 | μmol/L | 27.183 | °C | 1008 | hPa | Humid | 35 | 0 | 0 | 22.124 | 116694.8741 | 440162.5872 | 38.5 | 45
177858 | 2018-04-11 11:55 | 7.3628 | Oxy4 (PSt7-10) | 2018-04-04 12:25 | default | 179.6886 | μmol/L | 27.1794 | °C | 1008 | hPa | Humid | 35 | 0 | 0 | 22.123 | 116704.9176 | 440165.2105 | 38.5 | 45
177866 | 2018-04-11 11:55 | 7.3802 | Oxy4 (PSt7-10) | 2018-04-04 12:25 | default | 179.6355 | μmol/L | 27.1836 | °C | 1008 | hPa | Humid | 35 | 0 | 0 | 22.125 | 116720.4048 | 440149.8049 | 38.5 | 45
177881 | 2018-04-11 11:55 | 7.3965 | Oxy4 (PSt7-10) | 2018-04-04 12:25 | default | 179.6439 | μmol/L | 27.1878 | °C | 1008 | hPa | Humid | 35 | 0 | 0 | 22.123 | 116733.0893 | 440164.5643 | 38.5 | 45
177885 | 2018-04-11 11:55 | 7.413 | Oxy4 (PSt7-10) | 2018-04-04 12:25 | default | 179.6618 | μmol/L | 27.1815 | °C | 1008 | hPa | Humid | 35 | 0 | 0 | 22.124 | 116730.8314 | 440152.1351 | 38.5 | 45
177902 | 2018-04-11 11:55 | 7.4302 | Oxy4 (PSt7-10) | 2018-04-04 12:25 | default | 179.6291 | μmol/L | 27.1848 | °C | 1008 | hPa | Humid | 35 | 0 | 0 | 22.125 | 116737.6177 | 440180.6323 | 38.5 | 45
177909 | 2018-04-11 11:55 | 7.4466 | Oxy4 (PSt7-10) | 2018-04-04 12:25 | default | 179.6619 | μmol/L | 27.1786 | °C | 1008 | hPa | Humid | 35 | 0 | 0 | 22.125 | 116720.6063 | 440164.6173 | 38.5 | 45
177916 | 2018-04-11 11:55 | 7.4633 | Oxy4 (PSt7-10) | 2018-04-04 12:25 | default | 179.6322 | μmol/L | 27.1725 | °C | 1008 | hPa | Humid | 35 | 0 | 0 | 22.129 | 116715.0944 | 440156.2028 | 38.5 | 45
177931 | 2018-04-11 11:55 | 7.4798 | Oxy4 (PSt7-10) | 2018-04-04 12:25 | default | 179.6073 | μmol/L | 27.1772 | °C | 1008 | hPa | Humid | 35 | 0 | 0 | 22.129 | 116719.957 | 440168.5157 | 38.5 | 45
177942 | 2018-04-11 11:55 | 7.4965 | Oxy4 (PSt7-10) | 2018-04-04 12:25 | default | 179.6391 | μmol/L | 27.1741 | °C | 1008 | hPa | Humid | 35 | 0 | 0 | 22.128 | 116717.6326 | 440151.2837 | 38.5 | 45
177946 | 2018-04-11 11:55 | 7.5138 | Oxy4 (PSt7-10) | 2018-04-04 12:25 | default | 179.5834 | μmol/L | 27.1788 | °C | 1008 | hPa | Humid | 35 | 0 | 0 | 22.13 | 116719.4672 | 440168.0119 | 38.5 | 45
177961 | 2018-04-11 11:55 | 7.5296 | Oxy4 (PSt7-10) | 2018-04-04 12:25 | default | 179.6688 | μmol/L | 27.1715 | °C | 1008 | hPa | Humid | 35 | 0 | 0 | 22.127 | 116720.184 | 440160.4583 | 38.5 | 45
177966 | 2018-04-11 11:55 | 7.5468 | Oxy4 (PSt7-10) | 2018-04-04 12:25 | default | 179.5381 | μmol/L | 27.1844 | °C | 1008 | hPa | Humid | 35 | 0 | 0 | 22.131 | 116735.6616 | 440143.4059 | 38.5 | 45
177974 | 2018-04-11 11:55 | 7.5628 | Oxy4 (PSt7-10) | 2018-04-04 12:25 | default | 179.6084 | μmol/L | 27.1741 | °C | 1008 | hPa | Humid | 35 | 0 | 0 | 22.13 | 116737.3114 | 440158.4085 | 38.5 | 45
177989 | 2018-04-11 11:55 | 7.5796 | Oxy4 (PSt7-10) | 2018-04-04 12:25 | default | 179.6841 | μmol/L | 27.1686 | °C | 1008 | hPa | Humid | 35 | 0 | 0 | 22.127 | 116744.1708 | 440144.6336 | 38.5 | 45
177996 | 2018-04-11 11:55 | 7.5966 | Oxy4 (PSt7-10) | 2018-04-04 12:25 | default | 179.6735 | μmol/L | 27.1618 | °C | 1008 | hPa | Humid | 35 | 0 | 0 | 22.13 | 116757.5202 | 440156.3432 | 38.5 | 45
178004 | 2018-04-11 11:55 | 7.6132 | Oxy4 (PSt7-10) | 2018-04-04 12:25 | default | 179.5346 | μmol/L | 27.1851 | °C | 1008 | hPa | Humid | 35 | 0 | 0 | 22.131 | 116759.6646 | 440147.6815 | 38.5 | 45
178018 | 2018-04-11 11:55 | 7.6299 | Oxy4 (PSt7-10) | 2018-04-04 12:25 | default | 179.662 | μmol/L | 27.161 | °C | 1008 | hPa | Humid | 35 | 0 | 0 | 22.131 | 116755.9212 | 440172.3315 | 38.5 | 45
178031 | 2018-04-11 11:55 | 7.6472 | Oxy4 (PSt7-10) | 2018-04-04 12:25 | default | 179.6499 | μmol/L | 27.1633 | °C | 1008 | hPa | Humid | 35 | 0 | 0 | 22.131 | 116751.0678 | 440160.2491 | 38.5 | 45
178035 | 2018-04-11 11:55 | 7.6638 | Oxy4 (PSt7-10) | 2018-04-04 12:25 | default | 179.6331 | μmol/L | 27.1636 | °C | 1008 | hPa | Humid | 35 | 0 | 0 | 22.132 | 116745.4209 | 440161.3985 | 38.5 | 45
178049 | 2018-04-11 11:55 | 7.6801 | Oxy4 (PSt7-10) | 2018-04-04 12:25 | default | 179.5038 | μmol/L | 27.185 | °C | 1008 | hPa | Humid | 35 | 0 | 0 | 22.133 | 116741.2704 | 440158.9738 | 38.5 | 45
178059 | 2018-04-11 11:55 | 7.6969 | Oxy4 (PSt7-10) | 2018-04-04 12:25 | default | 179.5589 | μmol/L | 27.1746 | °C | 1008 | hPa | Humid | 35 | 0 | 0 | 22.133 | 116743.8229 | 440161.1889 | 38.5 | 45
178067 | 2018-04-11 11:55 | 7.7134 | Oxy4 (PSt7-10) | 2018-04-04 12:25 | default | 179.621 | μmol/L | 27.1717 | °C | 1008 | hPa | Humid | 35 | 0 | 0 | 22.13 | 116752.239 | 440161.166 | 38.5 | 45
178074 | 2018-04-11 11:55 | 7.7297 | Oxy4 (PSt7-10) | 2018-04-04 12:25 | default | 179.5668 | μmol/L | 27.1731 | °C | 1008 | hPa | Humid | 35 | 0 | 0 | 22.133 | 116749.6602 | 440153.37 | 38.5 | 45
178085 | 2018-04-11 11:55 | 7.7467 | Oxy4 (PSt7-10) | 2018-04-04 12:25 | default | 179.6285 | μmol/L | 27.1644 | °C | 1008 | hPa | Humid | 35 | 0 | 0 | 22.132 | 116764.725 | 440145.3392 | 38.5 | 45
178098 | 2018-04-11 11:55 | 7.7638 | Oxy4 (PSt7-10) | 2018-04-04 12:25 | default | 179.4752 | μmol/L | 27.1846 | °C | 1008 | hPa | Humid | 35 | 0 | 0 | 22.135 | 116775.5354 | 440148.7764 | 38.5 | 45
178112 | 2018-04-11 11:55 | 7.7796 | Oxy4 (PSt7-10) | 2018-04-04 12:25 | default | 179.4888 | μmol/L | 27.1849 | °C | 1008 | hPa | Humid | 35 | 0 | 0 | 22.134 | 116782.965 | 440133.6107 | 38.5 | 45
178115 | 2018-04-11 11:55 | 7.7968 | Oxy4 (PSt7-10) | 2018-04-04 12:25 | default | 179.5331 | μmol/L | 27.1707 | °C | 1008 | hPa | Humid | 35 | 0 | 0 | 22.136 | 116786.2623 | 440154.5464 | 38.5 | 45
178124 | 2018-04-11 11:55 | 7.8127 | Oxy4 (PSt7-10) | 2018-04-04 12:25 | default | 179.5784 | μmol/L | 27.168 | °C | 1008 | hPa | Humid | 35 | 0 | 0 | 22.134 | 116794.4705 | 440131.7952 | 38.5 | 45
178134 | 2018-04-11 11:55 | 7.8297 | Oxy4 (PSt7-10) | 2018-04-04 12:25 | default | 179.569 | μmol/L | 27.161 | °C | 1008 | hPa | Humid | 35 | 0 | 0 | 22.137 | 116778.0212 | 440132.6314 | 38.5 | 45
178145 | 2018-04-11 11:55 | 7.8463 | Oxy4 (PSt7-10) | 2018-04-04 12:25 | default | 179.3725 | μmol/L | 27.1893 | °C | 1008 | hPa | Humid | 35 | 0 | 0 | 22.14 | 116775.1342 | 440155.2298 | 38.5 | 45
178159 | 2018-04-11 11:55 | 7.8636 | Oxy4 (PSt7-10) | 2018-04-04 12:25 | default | 179.536 | μmol/L | 27.1673 | °C | 1008 | hPa | Humid | 35 | 0 | 0 | 22.137 | 116779.7772 | 440141.0126 | 38.5 | 45
178171 | 2018-04-11 11:55 | 7.8797 | Oxy4 (PSt7-10) | 2018-04-04 12:25 | default | 179.5316 | μmol/L | 27.171 | °C | 1008 | hPa | Humid | 35 | 0 | 0 | 22.136 | 116765.7779 | 440145.453 | 38.5 | 45
178178 | 2018-04-11 11:55 | 7.8967 | Oxy4 (PSt7-10) | 2018-04-04 12:25 | default | 179.429 | μmol/L | 27.1787 | °C | 1008 | hPa | Humid | 35 | 0 | 0 | 22.14 | 116773.9027 | 440128.9571 | 38.5 | 45
178189 | 2018-04-11 11:55 | 7.9129 | Oxy4 (PSt7-10) | 2018-04-04 12:25 | default | 179.4152 | μmol/L | 27.1842 | °C | 1008 | hPa | Humid | 35 | 0 | 0 | 22.139 | 116776.8938 | 440132.0038 | 38.5 | 45
178202 | 2018-04-11 11:55 | 7.9299 | Oxy4 (PSt7-10) | 2018-04-04 12:25 | default | 179.4084 | μmol/L | 27.1826 | °C | 1008 | hPa | Humid | 35 | 0 | 0 | 22.14 | 116787.5392 | 440133.3014 | 38.5 | 45
178211 | 2018-04-11 11:55 | 7.9466 | Oxy4 (PSt7-10) | 2018-04-04 12:25 | default | 179.5327 | μmol/L | 27.1767 | °C | 1008 | hPa | Humid | 35 | 0 | 0 | 22.134 | 116798.4946 | 440146.0606 | 38.5 | 45
178222 | 2018-04-11 11:55 | 7.9635 | Oxy4 (PSt7-10) | 2018-04-04 12:25 | default | 179.5367 | μmol/L | 27.1613 | °C | 1008 | hPa | Humid | 35 | 0 | 0 | 22.139 | 116802.0143 | 440145.2068 | 38.5 | 45
178230 | 2018-04-11 11:55 | 7.9797 | Oxy4 (PSt7-10) | 2018-04-04 12:25 | default | 179.4548 | μmol/L | 27.1709 | °C | 1008 | hPa | Humid | 35 | 0 | 0 | 22.141 | 116807.2204 | 440157.6689 | 38.5 | 45
178239 | 2018-04-11 11:55 | 7.9962 | Oxy4 (PSt7-10) | 2018-04-04 12:25 | default | 179.2721 | μmol/L | 27.1966 | °C | 1008 | hPa | Humid | 35 | 0 | 0 | 22.144 | 116802.5576 | 440138.5746 | 38.5 | 45
178247 | 2018-04-11 11:55 | 8.0132 | Oxy4 (PSt7-10) | 2018-04-04 12:25 | default | 179.2604 | μmol/L | 27.2017 | °C | 1008 | hPa | Humid | 35 | 0 | 0 | 22.143 | 116811.8381 | 440143.776 | 38.5 | 45
178260 | 2018-04-11 11:55 | 8.0294 | Oxy4 (PSt7-10) | 2018-04-04 12:25 | default | 179.3884 | μmol/L | 27.1776 | °C | 1008 | hPa | Humid | 35 | 0 | 0 | 22.143 | 116799.1894 | 440134.3926 | 38.5 | 45
178271 | 2018-04-11 11:56 | 8.0465 | Oxy4 (PSt7-10) | 2018-04-04 12:25 | default | 179.4006 | μmol/L | 27.1724 | °C | 1008 | hPa | Humid | 35 | 0 | 0 | 22.144 | 116802.5158 | 440154.3161 | 38.5 | 45
178282 | 2018-04-11 11:56 | 8.0634 | Oxy4 (PSt7-10) | 2018-04-04 12:25 | default | 179.4229 | μmol/L | 27.1623 | °C | 1008 | hPa | Humid | 35 | 0 | 0 | 22.146 | 116796.5156 | 440122.3753 | 38.5 | 45
178291 | 2018-04-11 11:56 | 8.0801 | Oxy4 (PSt7-10) | 2018-04-04 12:25 | default | 179.3852 | μmol/L | 27.1753 | °C | 1008 | hPa | Humid | 35 | 0 | 0 | 22.144 | 116797.2372 | 440133.5566 | 38.5 | 45
178301 | 2018-04-11 11:56 | 8.0965 | Oxy4 (PSt7-10) | 2018-04-04 12:25 | default | 179.3699 | μmol/L | 27.1723 | °C | 1008 | hPa | Humid | 35 | 0 | 0 | 22.146 | 116799.0902 | 440139.8222 | 38.5 | 45
178308 | 2018-04-11 11:56 | 8.1131 | Oxy4 (PSt7-10) | 2018-04-04 12:25 | default | 179.299 | μmol/L | 27.1828 | °C | 1008 | hPa | Humid | 35 | 0 | 0 | 22.147 | 116808.9451 | 440126.3258 | 38.5 | 45
178321 | 2018-04-11 11:56 | 8.1299 | Oxy4 (PSt7-10) | 2018-04-04 12:25 | default | 179.3398 | μmol/L | 27.1751 | °C | 1008 | hPa | Humid | 35 | 0 | 0 | 22.147 | 116808.0843 | 440123.0607 | 38.5 | 45
178327 | 2018-04-11 11:56 | 8.1463 | Oxy4 (PSt7-10) | 2018-04-04 12:25 | default | 179.3085 | μmol/L | 27.181 | °C | 1008 | hPa | Humid | 35 | 0 | 0 | 22.147 | 116818.9594 | 440116.3373 | 38.5 | 45
178340 | 2018-04-11 11:56 | 8.1642 | Oxy4 (PSt7-10) | 2018-04-04 12:25 | default | 179.2599 | μmol/L | 27.1872 | °C | 1008 | hPa | Humid | 35 | 0 | 0 | 22.148 | 116839.1424 | 440123.0781 | 38.5 | 45
178349 | 2018-04-11 11:56 | 8.1797 | Oxy4 (PSt7-10) | 2018-04-04 12:25 | default | 179.2793 | μmol/L | 27.1865 | °C | 1008 | hPa | Humid | 35 | 0 | 0 | 22.147 | 116843.7178 | 440110.3575 | 38.5 | 45
178362 | 2018-04-11 11:56 | 8.1965 | Oxy4 (PSt7-10) | 2018-04-04 12:25 | default | 179.3866 | μmol/L | 27.1662 | °C | 1008 | hPa | Humid | 35 | 0 | 0 | 22.147 | 116847.2458 | 440116.7634 | 38.5 | 45
178366 | 2018-04-11 11:56 | 8.2133 | Oxy4 (PSt7-10) | 2018-04-04 12:25 | default | 179.3374 | μmol/L | 27.1726 | °C | 1008 | hPa | Humid | 35 | 0 | 0 | 22.148 | 116836.8289 | 440119.7453 | 38.5 | 45
178377 | 2018-04-11 11:56 | 8.2309 | Oxy4 (PSt7-10) | 2018-04-04 12:25 | default | 179.3042 | μmol/L | 27.1789 | °C | 1008 | hPa | Humid | 35 | 0 | 0 | 22.148 | 116840.0795 | 440135.0745 | 38.5 | 45
178385 | 2018-04-11 11:56 | 8.2465 | Oxy4 (PSt7-10) | 2018-04-04 12:25 | default | 179.3551 | μmol/L | 27.1722 | °C | 1008 | hPa | Humid | 35 | 0 | 0 | 22.147 | 116825.555 | 440116.6313 | 38.5 | 45
178402 | 2018-04-11 11:56 | 8.2633 | Oxy4 (PSt7-10) | 2018-04-04 12:25 | default | 179.357 | μmol/L | 27.1689 | °C | 1008 | hPa | Humid | 35 | 0 | 0 | 22.148 | 116832.2717 | 440128.1148 | 38.5 | 45
178404 | 2018-04-11 11:56 | 8.2799 | Oxy4 (PSt7-10) | 2018-04-04 12:25 | default | 179.3034 | μmol/L | 27.1703 | °C | 1008 | hPa | Humid | 35 | 0 | 0 | 22.151 | 116826.9717 | 440116.4939 | 38.5 | 45
178415 | 2018-04-11 11:56 | 8.2966 | Oxy4 (PSt7-10) | 2018-04-04 12:25 | default | 179.2999 | μmol/L | 27.1709 | °C | 1008 | hPa | Humid | 35 | 0 | 0 | 22.151 | 116826.7144 | 440107.3091 | 38.5 | 45
178431 | 2018-04-11 11:56 | 8.313 | Oxy4 (PSt7-10) | 2018-04-04 12:25 | default | 179.3969 | μmol/L | 27.1643 | °C | 1008 | hPa | Humid | 35 | 0 | 0 | 22.147 | 116828.9129 | 440134.1707 | 38.5 | 45
178442 | 2018-04-11 11:56 | 8.3302 | Oxy4 (PSt7-10) | 2018-04-04 12:25 | default | 179.178 | μmol/L | 27.1998 | °C | 1008 | hPa | Humid | 35 | 0 | 0 | 22.149 | 116842.5026 | 440139.336 | 38.5 | 45
178450 | 2018-04-11 11:56 | 8.3476 | Oxy4 (PSt7-10) | 2018-04-04 12:25 | default | 179.1912 | μmol/L | 27.1914 | °C | 1008 | hPa | Humid | 35 | 0 | 0 | 22.151 | 116889.4018 | 440135.8465 | 38.5 | 45
178459 | 2018-04-11 11:56 | 8.3633 | Oxy4 (PSt7-10) | 2018-04-04 12:25 | default | 179.2875 | μmol/L | 27.1645 | °C | 1008 | hPa | Humid | 35 | 0 | 0 | 22.154 | 116902.5503 | 440127.8793 | 38.5 | 45
178468 | 2018-04-11 11:56 | 8.3799 | Oxy4 (PSt7-10) | 2018-04-04 12:25 | default | 179.1757 | μmol/L | 27.1885 | °C | 1008 | hPa | Humid | 35 | 0 | 0 | 22.153 | 116899.5041 | 440130.3756 | 38.5 | 45
178477 | 2018-04-11 11:56 | 8.3964 | Oxy4 (PSt7-10) | 2018-04-04 12:25 | default | 179.233 | μmol/L | 27.1806 | °C | 1008 | hPa | Humid | 35 | 0 | 0 | 22.152 | 116914.6205 | 440148.9657 | 38.5 | 45
178488 | 2018-04-11 11:56 | 8.4133 | Oxy4 (PSt7-10) | 2018-04-04 12:25 | default | 179.196 | μmol/L | 27.1818 | °C | 1008 | hPa | Humid | 35 | 0 | 0 | 22.154 | 116896.196 | 440131.6328 | 38.5 | 45
178502 | 2018-04-11 11:56 | 8.4299 | Oxy4 (PSt7-10) | 2018-04-04 12:25 | default | 179.1848 | μmol/L | 27.181 | °C | 1008 | hPa | Humid | 35 | 0 | 0 | 22.155 | 116900.1388 | 440135.8101 | 38.5 | 45
178507 | 2018-04-11 11:56 | 8.4463 | Oxy4 (PSt7-10) | 2018-04-04 12:25 | default | 179.2165 | μmol/L | 27.1779 | °C | 1008 | hPa | Humid | 35 | 0 | 0 | 22.154 | 116887.6811 | 440130.7279 | 38.5 | 45
178518 | 2018-04-11 11:56 | 8.4636 | Oxy4 (PSt7-10) | 2018-04-04 12:25 | default | 179.0956 | μmol/L | 27.1978 | °C | 1008 | hPa | Humid | 35 | 0 | 0 | 22.155 | 116891.8348 | 440119.9257 | 38.5 | 45
178524 | 2018-04-11 11:56 | 8.4801 | Oxy4 (PSt7-10) | 2018-04-04 12:25 | default | 179.0743 | μmol/L | 27.2019 | °C | 1008 | hPa | Humid | 35 | 0 | 0 | 22.155 | 116896.1224 | 440119.338 | 38.5 | 45
178541 | 2018-04-11 11:56 | 8.497 | Oxy4 (PSt7-10) | 2018-04-04 12:25 | default | 179.1845 | μmol/L | 27.181 | °C | 1008 | hPa | Humid | 35 | 0 | 0 | 22.155 | 116889.9356 | 440106.4409 | 38.5 | 45
178544 | 2018-04-11 11:56 | 8.5135 | Oxy4 (PSt7-10) | 2018-04-04 12:25 | default | 179.2193 | μmol/L | 27.1745 | °C | 1008 | hPa | Humid | 35 | 0 | 0 | 22.155 | 116911.2764 | 440109.5104 | 38.5 | 45
178563 | 2018-04-11 11:56 | 8.5296 | Oxy4 (PSt7-10) | 2018-04-04 12:25 | default | 179.2329 | μmol/L | 27.1777 | °C | 1008 | hPa | Humid | 35 | 0 | 0 | 22.153 | 116923.1619 | 440125.7866 | 38.5 | 45
178566 | 2018-04-11 11:56 | 8.5465 | Oxy4 (PSt7-10) | 2018-04-04 12:25 | default | 179.1452 | μmol/L | 27.1768 | °C | 1008 | hPa | Humid | 35 | 0 | 0 | 22.159 | 116925.7853 | 440128.9297 | 38.5 | 45
178575 | 2018-04-11 11:56 | 8.5636 | Oxy4 (PSt7-10) | 2018-04-04 12:25 | default | 179.1819 | μmol/L | 27.1786 | °C | 1008 | hPa | Humid | 35 | 0 | 0 | 22.156 | 116937.5473 | 440115.3872 | 38.5 | 45
178586 | 2018-04-11 11:56 | 8.5795 | Oxy4 (PSt7-10) | 2018-04-04 12:25 | default | 179.1754 | μmol/L | 27.1798 | °C | 1008 | hPa | Humid | 35 | 0 | 0 | 22.156 | 116944.4472 | 440126.5161 | 38.5 | 45
178596 | 2018-04-11 11:56 | 8.5966 | Oxy4 (PSt7-10) | 2018-04-04 12:25 | default | 179.2621 | μmol/L | 27.1634 | °C | 1008 | hPa | Humid | 35 | 0 | 0 | 22.156 | 116928.9668 | 440103.1982 | 38.5 | 45
178611 | 2018-04-11 11:56 | 8.6132 | Oxy4 (PSt7-10) | 2018-04-04 12:25 | default | 179.2059 | μmol/L | 27.1595 | °C | 1008 | hPa | Humid | 35 | 0 | 0 | 22.161 | 116930.672 | 440114.7869 | 38.5 | 45
178616 | 2018-04-11 11:56 | 8.6297 | Oxy4 (PSt7-10) | 2018-04-04 12:25 | default | 179.1189 | μmol/L | 27.1759 | °C | 1008 | hPa | Humid | 35 | 0 | 0 | 22.161 | 116920.2138 | 440111.1404 | 38.5 | 45
178629 | 2018-04-11 11:56 | 8.6468 | Oxy4 (PSt7-10) | 2018-04-04 12:25 | default | 179.0311 | μmol/L | 27.1896 | °C | 1008 | hPa | Humid | 35 | 0 | 0 | 22.162 | 116924.1566 | 440111.6405 | 38.5 | 45
178643 | 2018-04-11 11:56 | 8.6629 | Oxy4 (PSt7-10) | 2018-04-04 12:25 | default | 179.0554 | μmol/L | 27.1938 | °C | 1008 | hPa | Humid | 35 | 0 | 0 | 22.159 | 116920.0832 | 440104.1045 | 38.5 | 45
178650 | 2018-04-11 11:56 | 8.6813 | Oxy4 (PSt7-10) | 2018-04-04 12:25 | default | 179.0676 | μmol/L | 27.1827 | °C | 1008 | hPa | Humid | 35 | 0 | 0 | 22.162 | 116928.5574 | 440108.8625 | 38.5 | 45
178658 | 2018-04-11 11:56 | 8.7182 | Oxy4 (PSt7-10) | 2018-04-04 12:25 | default | 179.0235 | μmol/L | 27.191 | °C | 1008 | hPa | Humid | 35 | 0 | 0 | 22.162 | 116981.9796 | 440183.3628 | 38.5 | 45
178669 | 2018-04-11 11:56 | 8.7183 | Oxy4 (PSt7-10) | 2018-04-04 12:25 | default | 179.0695 | μmol/L | 27.1823 | °C | 1008 | hPa | Humid | 35 | 0 | 0 | 22.162 | 116937.9114 | 440104.1541 | 38.5 | 45
178681 | 2018-04-11 11:56 | 8.7298 | Oxy4 (PSt7-10) | 2018-04-04 12:25 | default | 179.0386 | μmol/L | 27.1823 | °C | 1008 | hPa | Humid | 35 | 0 | 0 | 22.164 | 116912.2897 | 440040.6487 | 38.5 | 45
178685 | 2018-04-11 11:56 | 8.7461 | Oxy4 (PSt7-10) | 2018-04-04 12:25 | default | 179.0488 | μmol/L | 27.1804 | °C | 1008 | hPa | Humid | 35 | 0 | 0 | 22.164 | 116938.0907 | 440074.5889 | 38.5 | 45
178703 | 2018-04-11 11:56 | 8.7636 | Oxy4 (PSt7-10) | 2018-04-04 12:25 | default | 179.1785 | μmol/L | 27.1734 | °C | 1008 | hPa | Humid | 35 | 0 | 0 | 22.158 | 116966.3201 | 440105.1314 | 38.5 | 45
178704 | 2018-04-11 11:56 | 8.7798 | Oxy4 (PSt7-10) | 2018-04-04 12:25 | default | 179.0762 | μmol/L | 27.1723 | °C | 1008 | hPa | Humid | 35 | 0 | 0 | 22.165 | 116958.6567 | 440110.0125 | 38.5 | 45
178718 | 2018-04-11 11:56 | 8.7969 | Oxy4 (PSt7-10) | 2018-04-04 12:25 | default | 179.1408 | μmol/L | 27.1688 | °C | 1008 | hPa | Humid | 35 | 0 | 0 | 22.162 | 116942.5969 | 440100.3802 | 38.5 | 45
178724 | 2018-04-11 11:56 | 8.8128 | Oxy4 (PSt7-10) | 2018-04-04 12:25 | default | 179.0456 | μmol/L | 27.181 | °C | 1008 | hPa | Humid | 35 | 0 | 0 | 22.164 | 116941.4639 | 440088.7675 | 38.5 | 45
178734 | 2018-04-11 11:56 | 8.8301 | Oxy4 (PSt7-10) | 2018-04-04 12:25 | default | 179.0489 | μmol/L | 27.1804 | °C | 1008 | hPa | Humid | 35 | 0 | 0 | 22.164 | 116939.4577 | 440109.0175 | 38.5 | 45
178750 | 2018-04-11 11:56 | 8.8468 | Oxy4 (PSt7-10) | 2018-04-04 12:25 | default | 178.983 | μmol/L | 27.1899 | °C | 1008 | hPa | Humid | 35 | 0 | 0 | 22.165 | 116953.284 | 440106.754 | 38.5 | 45
178757 | 2018-04-11 11:56 | 8.8633 | Oxy4 (PSt7-10) | 2018-04-04 12:25 | default | 179.0363 | μmol/L | 27.174 | °C | 1008 | hPa | Humid | 35 | 0 | 0 | 22.167 | 116949.8716 | 440106.2997 | 38.5 | 45
178766 | 2018-04-11 11:56 | 8.8802 | Oxy4 (PSt7-10) | 2018-04-04 12:25 | default | 179.039 | μmol/L | 27.1823 | °C | 1008 | hPa | Humid | 35 | 0 | 0 | 22.164 | 116951.7687 | 440117.6738 | 38.5 | 45
178782 | 2018-04-11 11:56 | 8.8965 | Oxy4 (PSt7-10) | 2018-04-04 12:25 | default | 179.145 | μmol/L | 27.171 | °C | 1008 | hPa | Humid | 35 | 0 | 0 | 22.161 | 116958.3188 | 440113.0866 | 38.5 | 45
178793 | 2018-04-11 11:56 | 8.9135 | Oxy4 (PSt7-10) | 2018-04-04 12:25 | default | 179.1198 | μmol/L | 27.1611 | °C | 1008 | hPa | Humid | 35 | 0 | 0 | 22.166 | 116979.8711 | 440099.9912 | 38.5 | 45
178799 | 2018-04-11 11:56 | 8.9302 | Oxy4 (PSt7-10) | 2018-04-04 12:25 | default | 179.1211 | μmol/L | 27.1609 | °C | 1008 | hPa | Humid | 35 | 0 | 0 | 22.166 | 116982.1891 | 440112.4998 | 38.5 | 45
178807 | 2018-04-11 11:56 | 8.9468 | Oxy4 (PSt7-10) | 2018-04-04 12:25 | default | 179.0806 | μmol/L | 27.1627 | °C | 1008 | hPa | Humid | 35 | 0 | 0 | 22.168 | 116988.0735 | 440100.8897 | 38.5 | 45
178817 | 2018-04-11 11:56 | 8.9631 | Oxy4 (PSt7-10) | 2018-04-04 12:25 | default | 178.9447 | μmol/L | 27.1884 | °C | 1008 | hPa | Humid | 35 | 0 | 0 | 22.168 | 116979.0603 | 440111.6314 | 38.5 | 45
178831 | 2018-04-11 11:56 | 8.98 | Oxy4 (PSt7-10) | 2018-04-04 12:25 | default | 178.9919 | μmol/L | 27.1882 | °C | 1008 | hPa | Humid | 35 | 0 | 0 | 22.165 | 116983.9146 | 440112.7112 | 38.5 | 45
178838 | 2018-04-11 11:56 | 8.9966 | Oxy4 (PSt7-10) | 2018-04-04 12:25 | default | 178.9935 | μmol/L | 27.1792 | °C | 1008 | hPa | Humid | 35 | 0 | 0 | 22.168 | 116978.8853 | 440114.3798 | 38.5 | 45
178852 | 2018-04-11 11:56 | 9.0133 | Oxy4 (PSt7-10) | 2018-04-04 12:25 | default | 178.9161 | μmol/L | 27.1821 | °C | 1008 | hPa | Humid | 35 | 0 | 0 | 22.172 | 116974.8953 | 440100.3088 | 38.5 | 45
178859 | 2018-04-11 11:56 | 9.0295 | Oxy4 (PSt7-10) | 2018-04-04 12:25 | default | 178.9727 | μmol/L | 27.1802 | °C | 1008 | hPa | Humid | 35 | 0 | 0 | 22.169 | 116964.7039 | 440096.224 | 38.5 | 45
178867 | 2018-04-11 11:57 | 9.0473 | Oxy4 (PSt7-10) | 2018-04-04 12:25 | default | 178.9549 | μmol/L | 27.1806 | °C | 1008 | hPa | Humid | 35 | 0 | 0 | 22.17 | 116977.326 | 440090.4055 | 38.5 | 45
178883 | 2018-04-11 11:57 | 9.0637 | Oxy4 (PSt7-10) | 2018-04-04 12:25 | default | 178.9396 | μmol/L | 27.1806 | °C | 1008 | hPa | Humid | 35 | 0 | 0 | 22.171 | 116981.335 | 440095.7682 | 38.5 | 45
178885 | 2018-04-11 11:57 | 9.0796 | Oxy4 (PSt7-10) | 2018-04-04 12:25 | default | 179.0058 | μmol/L | 27.171 | °C | 1008 | hPa | Humid | 35 | 0 | 0 | 22.17 | 116980.0434 | 440093.5737 | 38.5 | 45
178902 | 2018-04-11 11:57 | 9.0963 | Oxy4 (PSt7-10) | 2018-04-04 12:25 | default | 178.9017 | μmol/L | 27.1878 | °C | 1008 | hPa | Humid | 35 | 0 | 0 | 22.171 | 117004.3252 | 440090.6732 | 38.5 | 45
178910 | 2018-04-11 11:57 | 9.1135 | Oxy4 (PSt7-10) | 2018-04-04 12:25 | default | 178.9211 | μmol/L | 27.1841 | °C | 1008 | hPa | Humid | 35 | 0 | 0 | 22.171 | 117012.7854 | 440089.8673 | 38.5 | 45
178916 | 2018-04-11 11:57 | 9.13 | Oxy4 (PSt7-10) | 2018-04-04 12:25 | default | 178.8714 | μmol/L | 27.1789 | °C | 1008 | hPa | Humid | 35 | 0 | 0 | 22.176 | 117026.0382 | 440093.8677 | 38.5 | 45
178924 | 2018-04-11 11:57 | 9.1464 | Oxy4 (PSt7-10) | 2018-04-04 12:25 | default | 178.8139 | μmol/L | 27.1956 | °C | 1008 | hPa | Humid | 35 | 0 | 0 | 22.174 | 117025.7666 | 440107.3332 | 38.5 | 45
178937 | 2018-04-11 11:57 | 9.1629 | Oxy4 (PSt7-10) | 2018-04-04 12:25 | default | 178.9273 | μmol/L | 27.1742 | °C | 1008 | hPa | Humid | 35 | 0 | 0 | 22.174 | 117018.4102 | 440090.2153 | 38.5 | 45
178947 | 2018-04-11 11:57 | 9.1804 | Oxy4 (PSt7-10) | 2018-04-04 12:25 | default | 178.842 | μmol/L | 27.1845 | °C | 1008 | hPa | Humid | 35 | 0 | 0 | 22.176 | 117012.8155 | 440087.3424 | 38.5 | 45
178963 | 2018-04-11 11:57 | 9.1964 | Oxy4 (PSt7-10) | 2018-04-04 12:25 | default | 178.9006 | μmol/L | 27.1792 | °C | 1008 | hPa | Humid | 35 | 0 | 0 | 22.174 | 117007.6196 | 440079.8061 | 38.5 | 45
178965 | 2018-04-11 11:57 | 9.2134 | Oxy4 (PSt7-10) | 2018-04-04 12:25 | default | 178.9275 | μmol/L | 27.1654 | °C | 1008 | hPa | Humid | 35 | 0 | 0 | 22.177 | 117005.0799 | 440105.7674 | 38.5 | 45
178980 | 2018-04-11 11:57 | 9.2302 | Oxy4 (PSt7-10) | 2018-04-04 12:25 | default | 178.9126 | μmol/L | 27.1624 | °C | 1008 | hPa | Humid | 35 | 0 | 0 | 22.179 | 117007.8717 | 440105.2118 | 38.5 | 45
178986 | 2018-04-11 11:57 | 9.2467 | Oxy4 (PSt7-10) | 2018-04-04 12:25 | default | 178.9193 | μmol/L | 27.1728 | °C | 1008 | hPa | Humid | 35 | 0 | 0 | 22.175 | 117003.4117 | 440105.1252 | 38.5 | 45
178997 | 2018-04-11 11:57 | 9.2631 | Oxy4 (PSt7-10) | 2018-04-04 12:25 | default | 178.7793 | μmol/L | 27.1876 | °C | 1008 | hPa | Humid | 35 | 0 | 0 | 22.179 | 117007.3924 | 440083.1601 | 38.5 | 45
179011 | 2018-04-11 11:57 | 9.2802 | Oxy4 (PSt7-10) | 2018-04-04 12:25 | default | 178.7749 | μmol/L | 27.1884 | °C | 1008 | hPa | Humid | 35 | 0 | 0 | 22.179 | 117011.7698 | 440098.1758 | 38.5 | 45
179019 | 2018-04-11 11:57 | 9.2967 | Oxy4 (PSt7-10) | 2018-04-04 12:25 | default | 178.838 | μmol/L | 27.1794 | °C | 1008 | hPa | Humid | 35 | 0 | 0 | 22.178 | 117022.7419 | 440097.7875 | 38.5 | 45
179029 | 2018-04-11 11:57 | 9.3128 | Oxy4 (PSt7-10) | 2018-04-04 12:25 | default | 178.8244 | μmol/L | 27.1761 | °C | 1008 | hPa | Humid | 35 | 0 | 0 | 22.18 | 117032.4294 | 440093.3386 | 38.5 | 45
179035 | 2018-04-11 11:57 | 9.3295 | Oxy4 (PSt7-10) | 2018-04-04 12:25 | default | 178.8192 | μmol/L | 27.18 | °C | 1008 | hPa | Humid | 35 | 0 | 0 | 22.179 | 117039.0631 | 440091.9911 | 38.5 | 45
179051 | 2018-04-11 11:57 | 9.3472 | Oxy4 (PSt7-10) | 2018-04-04 12:25 | default | 178.8675 | μmol/L | 27.1767 | °C | 1008 | hPa | Humid | 35 | 0 | 0 | 22.177 | 117052.4713 | 440113.632 | 38.5 | 45
179059 | 2018-04-11 11:57 | 9.3633 | Oxy4 (PSt7-10) | 2018-04-04 12:25 | default | 178.9017 | μmol/L | 27.1732 | °C | 1008 | hPa | Humid | 35 | 0 | 0 | 22.176 | 117041.5941 | 440114.4831 | 38.5 | 45
179065 | 2018-04-11 11:57 | 9.38 | Oxy4 (PSt7-10) | 2018-04-04 12:25 | default | 178.8204 | μmol/L | 27.1711 | °C | 1008 | hPa | Humid | 35 | 0 | 0 | 22.182 | 117042.507 | 440103.2002 | 38.5 | 45
179077 | 2018-04-11 11:57 | 9.3965 | Oxy4 (PSt7-10) | 2018-04-04 12:25 | default | 178.8808 | μmol/L | 27.1713 | °C | 1008 | hPa | Humid | 35 | 0 | 0 | 22.178 | 117029.493 | 440106.1481 | 38.5 | 45
179084 | 2018-04-11 11:57 | 9.4131 | Oxy4 (PSt7-10) | 2018-04-04 12:25 | default | 178.8879 | μmol/L | 27.167 | °C | 1008 | hPa | Humid | 35 | 0 | 0 | 22.179 | 117032.8768 | 440102.8315 | 38.5 | 45
179099 | 2018-04-11 11:57 | 9.4302 | Oxy4 (PSt7-10) | 2018-04-04 12:25 | default | 178.8637 | μmol/L | 27.1687 | °C | 1008 | hPa | Humid | 35 | 0 | 0 | 22.18 | 117036.299 | 440096.676 | 38.5 | 45
179105 | 2018-04-11 11:57 | 9.4465 | Oxy4 (PSt7-10) | 2018-04-04 12:25 | default | 178.89 | μmol/L | 27.1696 | °C | 1008 | hPa | Humid | 35 | 0 | 0 | 22.178 | 117034.5835 | 440111.6231 | 38.5 | 45
179119 | 2018-04-11 11:57 | 9.4634 | Oxy4 (PSt7-10) | 2018-04-04 12:25 | default | 178.7752 | μmol/L | 27.1767 | °C | 1008 | hPa | Humid | 35 | 0 | 0 | 22.183 | 117043.5665 | 440099.334 | 38.5 | 45
179128 | 2018-04-11 11:57 | 9.4801 | Oxy4 (PSt7-10) | 2018-04-04 12:25 | default | 178.7407 | μmol/L | 27.1745 | °C | 1008 | hPa | Humid | 35 | 0 | 0 | 22.186 | 117052.443 | 440093.754 | 38.5 | 45
179140 | 2018-04-11 11:57 | 9.4962 | Oxy4 (PSt7-10) | 2018-04-04 12:25 | default | 178.7969 | μmol/L | 27.1726 | °C | 1008 | hPa | Humid | 35 | 0 | 0 | 22.183 | 117062.0681 | 440098.4268 | 38.5 | 45
179150 | 2018-04-11 11:57 | 9.5135 | Oxy4 (PSt7-10) | 2018-04-04 12:25 | default | 178.8432 | μmol/L | 27.1667 | °C | 1008 | hPa | Humid | 35 | 0 | 0 | 22.182 | 117069.6749 | 440087.2067 | 38.5 | 45
179156 | 2018-04-11 11:57 | 9.5299 | Oxy4 (PSt7-10) | 2018-04-04 12:25 | default | 178.8325 | μmol/L | 27.1658 | °C | 1008 | hPa | Humid | 35 | 0 | 0 | 22.183 | 117079.0172 | 440086.6542 | 38.5 | 45
179167 | 2018-04-11 11:57 | 9.5464 | Oxy4 (PSt7-10) | 2018-04-04 12:25 | default | 178.8345 | μmol/L | 27.1684 | °C | 1008 | hPa | Humid | 35 | 0 | 0 | 22.182 | 117074.4735 | 440077.3935 | 38.5 | 45
179179 | 2018-04-11 11:57 | 9.5635 | Oxy4 (PSt7-10) | 2018-04-04 12:25 | default | 178.7543 | μmol/L | 27.1631 | °C | 1008 | hPa | Humid | 35 | 0 | 0 | 22.189 | 117073.3294 | 440069.9406 | 38.5 | 45
179189 | 2018-04-11 11:57 | 9.5807 | Oxy4 (PSt7-10) | 2018-04-04 12:25 | default | 178.6672 | μmol/L | 27.1884 | °C | 1008 | hPa | Humid | 35 | 0 | 0 | 22.186 | 117067.7763 | 440081.4104 | 38.5 | 45
179200 | 2018-04-11 11:57 | 9.5971 | Oxy4 (PSt7-10) | 2018-04-04 12:25 | default | 178.5873 | μmol/L | 27.1977 | °C | 1008 | hPa | Humid | 35 | 0 | 0 | 22.188 | 117058.401 | 440080.2389 | 38.5 | 45
179212 | 2018-04-11 11:57 | 9.613 | Oxy4 (PSt7-10) | 2018-04-04 12:25 | default | 178.6864 | μmol/L | 27.1877 | °C | 1008 | hPa | Humid | 35 | 0 | 0 | 22.185 | 117059.6096 | 440077.6777 | 38.5 | 45
179219 | 2018-04-11 11:57 | 9.63 | Oxy4 (PSt7-10) | 2018-04-04 12:25 | default | 178.7808 | μmol/L | 27.1698 | °C | 1008 | hPa | Humid | 35 | 0 | 0 | 22.185 | 117059.908 | 440074.6769 | 38.5 | 45
179226 | 2018-04-11 11:57 | 9.6463 | Oxy4 (PSt7-10) | 2018-04-04 12:25 | default | 178.7927 | μmol/L | 27.1705 | °C | 1008 | hPa | Humid | 35 | 0 | 0 | 22.184 | 117060.3869 | 440062.75 | 38.5 | 45
179239 | 2018-04-11 11:57 | 9.6637 | Oxy4 (PSt7-10) | 2018-04-04 12:25 | default | 178.7064 | μmol/L | 27.1781 | °C | 1008 | hPa | Humid | 35 | 0 | 0 | 22.187 | 117074.0197 | 440085.7643 | 38.5 | 45
179252 | 2018-04-11 11:57 | 9.6794 | Oxy4 (PSt7-10) | 2018-04-04 12:25 | default | 178.6908 | μmol/L | 27.1839 | °C | 1008 | hPa | Humid | 35 | 0 | 0 | 22.186 | 117084.1357 | 440073.0739 | 38.5 | 45
179258 | 2018-04-11 11:57 | 9.6964 | Oxy4 (PSt7-10) | 2018-04-04 12:25 | default | 178.659 | μmol/L | 27.1812 | °C | 1008 | hPa | Humid | 35 | 0 | 0 | 22.189 | 117090.9196 | 440078.9818 | 38.5 | 45
179272 | 2018-04-11 11:57 | 9.7133 | Oxy4 (PSt7-10) | 2018-04-04 12:25 | default | 178.7857 | μmol/L | 27.1689 | °C | 1008 | hPa | Humid | 35 | 0 | 0 | 22.185 | 117102.5515 | 440084.4405 | 38.5 | 45
179282 | 2018-04-11 11:57 | 9.7298 | Oxy4 (PSt7-10) | 2018-04-04 12:25 | default | 178.7241 | μmol/L | 27.1689 | °C | 1008 | hPa | Humid | 35 | 0 | 0 | 22.189 | 117099.9493 | 440093.1128 | 38.5 | 45
179291 | 2018-04-11 11:57 | 9.7462 | Oxy4 (PSt7-10) | 2018-04-04 12:25 | default | 178.6914 | μmol/L | 27.1751 | °C | 1008 | hPa | Humid | 35 | 0 | 0 | 22.189 | 117109.9952 | 440074.3649 | 38.5 | 45
179297 | 2018-04-11 11:57 | 9.7629 | Oxy4 (PSt7-10) | 2018-04-04 12:25 | default | 178.5949 | μmol/L | 27.1875 | °C | 1008 | hPa | Humid | 35 | 0 | 0 | 22.191 | 117099.8382 | 440077.0292 | 38.5 | 45
179311 | 2018-04-11 11:57 | 9.7801 | Oxy4 (PSt7-10) | 2018-04-04 12:25 | default | 178.6083 | μmol/L | 27.1821 | °C | 1008 | hPa | Humid | 35 | 0 | 0 | 22.192 | 117102.5103 | 440099.5814 | 38.5 | 45
179318 | 2018-04-11 11:57 | 9.7965 | Oxy4 (PSt7-10) | 2018-04-04 12:25 | default | 178.6845 | μmol/L | 27.1676 | °C | 1008 | hPa | Humid | 35 | 0 | 0 | 22.192 | 117095.4459 | 440081.9643 | 38.5 | 45
179330 | 2018-04-11 11:57 | 9.8131 | Oxy4 (PSt7-10) | 2018-04-04 12:25 | default | 178.6366 | μmol/L | 27.1738 | °C | 1008 | hPa | Humid | 35 | 0 | 0 | 22.193 | 117099.6645 | 440079.8422 | 38.5 | 45
179337 | 2018-04-11 11:57 | 9.8295 | Oxy4 (PSt7-10) | 2018-04-04 12:25 | default | 178.5854 | μmol/L | 27.1835 | °C | 1008 | hPa | Humid | 35 | 0 | 0 | 22.193 | 117093.4174 | 440077.3422 | 38.5 | 45
179351 | 2018-04-11 11:57 | 9.8479 | Oxy4 (PSt7-10) | 2018-04-04 12:25 | default | 178.6299 | μmol/L | 27.178 | °C | 1008 | hPa | Humid | 35 | 0 | 0 | 22.192 | 117102.029 | 440083.1786 | 38.5 | 45
179360 | 2018-04-11 11:57 | 9.8635 | Oxy4 (PSt7-10) | 2018-04-04 12:25 | default | 178.6321 | μmol/L | 27.1659 | °C | 1008 | hPa | Humid | 35 | 0 | 0 | 22.196 | 117106.107 | 440082.9765 | 38.5 | 45
179371 | 2018-04-11 11:57 | 9.8797 | Oxy4 (PSt7-10) | 2018-04-04 12:25 | default | 178.6832 | μmol/L | 27.1649 | °C | 1008 | hPa | Humid | 35 | 0 | 0 | 22.193 | 117118.7654 | 440080.5101 | 38.5 | 45
179379 | 2018-04-11 11:57 | 9.8968 | Oxy4 (PSt7-10) | 2018-04-04 12:25 | default | 178.6272 | μmol/L | 27.1785 | °C | 1008 | hPa | Humid | 35 | 0 | 0 | 22.192 | 117137.9745 | 440082.6947 | 38.5 | 45
179389 | 2018-04-11 11:57 | 9.9129 | Oxy4 (PSt7-10) | 2018-04-04 12:25 | default | 178.5687 | μmol/L | 27.1866 | °C | 1008 | hPa | Humid | 35 | 0 | 0 | 22.193 | 117143.6327 | 440079.5022 | 38.5 | 45
179401 | 2018-04-11 11:57 | 9.9303 | Oxy4 (PSt7-10) | 2018-04-04 12:25 | default | 178.5628 | μmol/L | 27.1819 | °C | 1008 | hPa | Humid | 35 | 0 | 0 | 22.195 | 117145.3568 | 440085.6602 | 38.5 | 45
179410 | 2018-04-11 11:57 | 9.9464 | Oxy4 (PSt7-10) | 2018-04-04 12:25 | default | 178.5279 | μmol/L | 27.1856 | °C | 1008 | hPa | Humid | 35 | 0 | 0 | 22.196 | 117138.9617 | 440084.5032 | 38.5 | 45
179420 | 2018-04-11 11:57 | 9.9635 | Oxy4 (PSt7-10) | 2018-04-04 12:25 | default | 178.6313 | μmol/L | 27.1806 | °C | 1008 | hPa | Humid | 35 | 0 | 0 | 22.191 | 117127.1589 | 440074.8453 | 38.5 | 45
179425 | 2018-04-11 11:57 | 9.9795 | Oxy4 (PSt7-10) | 2018-04-04 12:25 | default | 178.5697 | μmol/L | 27.1748 | °C | 1008 | hPa | Humid | 35 | 0 | 0 | 22.197 | 117121.147 | 440067.1335 | 38.5 | 45
179437 | 2018-04-11 11:57 | 9.9968 | Oxy4 (PSt7-10) | 2018-04-04 12:25 | default | 178.4679 | μmol/L | 27.1883 | °C | 1008 | hPa | Humid | 35 | 0 | 0 | 22.199 | 117125.1177 | 440087.0765 | 38.5 | 45
179449 | 2018-04-11 11:57 | 10.0135 | Oxy4 (PSt7-10) | 2018-04-04 12:25 | default | 178.4836 | μmol/L | 27.1882 | °C | 1008 | hPa | Humid | 35 | 0 | 0 | 22.198 | 117125.5433 | 440082.2588 | 38.5 | 45
179454 | 2018-04-11 11:57 | 10.0298 | Oxy4 (PSt7-10) | 2018-04-04 12:25 | default | 178.5288 | μmol/L | 27.1738 | °C | 1008 | hPa | Humid | 35 | 0 | 0 | 22.2 | 117128.4609 | 440086.7182 | 38.5 | 45
179464 | 2018-04-11 11:58 | 10.0462 | Oxy4 (PSt7-10) | 2018-04-04 12:25 | default | 178.6248 | μmol/L | 27.1673 | °C | 1008 | hPa | Humid | 35 | 0 | 0 | 22.196 | 117133.135 | 440067.7073 | 38.5 | 45
179482 | 2018-04-11 11:58 | 10.0645 | Oxy4 (PSt7-10) | 2018-04-04 12:25 | default | 178.5525 | μmol/L | 27.1722 | °C | 1008 | hPa | Humid | 35 | 0 | 0 | 22.199 | 117149.9725 | 440101.5971 | 38.5 | 45
179487 | 2018-04-11 11:58 | 10.0801 | Oxy4 (PSt7-10) | 2018-04-04 12:25 | default | 178.4765 | μmol/L | 27.1808 | °C | 1008 | hPa | Humid | 35 | 0 | 0 | 22.201 | 117153.8145 | 440073.9831 | 38.5 | 45
179495 | 2018-04-11 11:58 | 10.0966 | Oxy4 (PSt7-10) | 2018-04-04 12:25 | default | 178.4863 | μmol/L | 27.1818 | °C | 1008 | hPa | Humid | 35 | 0 | 0 | 22.2 | 117158.8983 | 440080.153 | 38.5 | 45
179504 | 2018-04-11 11:58 | 10.1132 | Oxy4 (PSt7-10) | 2018-04-04 12:25 | default | 178.5892 | μmol/L | 27.1652 | °C | 1008 | hPa | Humid | 35 | 0 | 0 | 22.199 | 117174.1372 | 440071.882 | 38.5 | 45
179519 | 2018-04-11 11:58 | 10.1295 | Oxy4 (PSt7-10) | 2018-04-04 12:25 | default | 178.6035 | μmol/L | 27.1655 | °C | 1008 | hPa | Humid | 35 | 0 | 0 | 22.198 | 117160.1207 | 440082.4884 | 38.5 | 45
179533 | 2018-04-11 11:58 | 10.1463 | Oxy4 (PSt7-10) | 2018-04-04 12:25 | default | 178.596 | μmol/L | 27.161 | °C | 1008 | hPa | Humid | 35 | 0 | 0 | 22.2 | 117165.316 | 440090.2554 | 38.5 | 45
179540 | 2018-04-11 11:58 | 10.1635 | Oxy4 (PSt7-10) | 2018-04-04 12:25 | default | 178.4424 | μmol/L | 27.1814 | °C | 1008 | hPa | Humid | 35 | 0 | 0 | 22.203 | 117162.2418 | 440083.8134 | 38.5 | 45
179550 | 2018-04-11 11:58 | 10.1802 | Oxy4 (PSt7-10) | 2018-04-04 12:25 | default | 178.5316 | μmol/L | 27.1733 | °C | 1008 | hPa | Humid | 35 | 0 | 0 | 22.2 | 117153.9326 | 440091.997 | 38.5 | 45
179562 | 2018-04-11 11:58 | 10.1971 | Oxy4 (PSt7-10) | 2018-04-04 12:25 | default | 178.5733 | μmol/L | 27.1624 | °C | 1008 | hPa | Humid | 35 | 0 | 0 | 22.201 | 117157.4523 | 440068.415 | 38.5 | 45
179570 | 2018-04-11 11:58 | 10.2136 | Oxy4 (PSt7-10) | 2018-04-04 12:25 | default | 178.3665 | μmol/L | 27.1929 | °C | 1008 | hPa | Humid | 35 | 0 | 0 | 22.204 | 117153.9407 | 440087.1977 | 38.5 | 45
179578 | 2018-04-11 11:58 | 10.2296 | Oxy4 (PSt7-10) | 2018-04-04 12:25 | default | 178.4666 | μmol/L | 27.1739 | °C | 1008 | hPa | Humid | 35 | 0 | 0 | 22.204 | 117155.7305 | 440081.8064 | 38.5 | 45
179592 | 2018-04-11 11:58 | 10.2464 | Oxy4 (PSt7-10) | 2018-04-04 12:25 | default | 178.4415 | μmol/L | 27.1728 | °C | 1008 | hPa | Humid | 35 | 0 | 0 | 22.206 | 117171.2113 | 440080.7642 | 38.5 | 45
179597 | 2018-04-11 11:58 | 10.263 | Oxy4 (PSt7-10) | 2018-04-04 12:25 | default | 178.425 | μmol/L | 27.173 | °C | 1008 | hPa | Humid | 35 | 0 | 0 | 22.207 | 117181.8125 | 440076.8159 | 38.5 | 45
179610 | 2018-04-11 11:58 | 10.2801 | Oxy4 (PSt7-10) | 2018-04-04 12:25 | default | 178.4427 | μmol/L | 27.1785 | °C | 1008 | hPa | Humid | 35 | 0 | 0 | 22.204 | 117195.2111 | 440071.9315 | 38.5 | 45
179618 | 2018-04-11 11:58 | 10.2964 | Oxy4 (PSt7-10) | 2018-04-04 12:25 | default | 178.3957 | μmol/L | 27.1874 | °C | 1008 | hPa | Humid | 35 | 0 | 0 | 22.204 | 117208.6399 | 440089.744 | 38.5 | 45
179632 | 2018-04-11 11:58 | 10.3135 | Oxy4 (PSt7-10) | 2018-04-04 12:25 | default | 178.3771 | μmol/L | 27.1792 | °C | 1008 | hPa | Humid | 35 | 0 | 0 | 22.208 | 117214.7718 | 440103.7377 | 38.5 | 45
179642 | 2018-04-11 11:58 | 10.3295 | Oxy4 (PSt7-10) | 2018-04-04 12:25 | default | 178.3927 | μmol/L | 27.1733 | °C | 1008 | hPa | Humid | 35 | 0 | 0 | 22.209 | 117209.6314 | 440083.5129 | 38.5 | 45
179652 | 2018-04-11 11:58 | 10.3463 | Oxy4 (PSt7-10) | 2018-04-04 12:25 | default | 178.4364 | μmol/L | 27.1709 | °C | 1008 | hPa | Humid | 35 | 0 | 0 | 22.207 | 117198.3473 | 440077.7037 | 38.5 | 45
179661 | 2018-04-11 11:58 | 10.3847 | Oxy4 (PSt7-10) | 2018-04-04 12:25 | default | 178.429 | μmol/L | 27.1869 | °C | 1008 | hPa | Humid | 35 | 0 | 0 | 22.202 | 117225.2181 | 440170.1464 | 38.5 | 45
179670 | 2018-04-11 11:58 | 10.3847 | Oxy4 (PSt7-10) | 2018-04-04 12:25 | default | 178.3214 | μmol/L | 27.1869 | °C | 1008 | hPa | Humid | 35 | 0 | 0 | 22.209 | 117168.8225 | 440048.4502 | 38.5 | 45
179682 | 2018-04-11 11:58 | 10.3978 | Oxy4 (PSt7-10) | 2018-04-04 12:25 | default | 178.3045 | μmol/L | 27.1872 | °C | 1008 | hPa | Humid | 35 | 0 | 0 | 22.21 | 117152.949 | 440022.8111 | 38.5 | 45
179689 | 2018-04-11 11:58 | 10.4135 | Oxy4 (PSt7-10) | 2018-04-04 12:25 | default | 178.452 | μmol/L | 27.1592 | °C | 1008 | hPa | Humid | 35 | 0 | 0 | 22.21 | 117171.6778 | 440037.6197 | 38.5 | 45
179701 | 2018-04-11 11:58 | 10.4297 | Oxy4 (PSt7-10) | 2018-04-04 12:25 | default | 178.5216 | μmol/L | 27.1606 | °C | 1008 | hPa | Humid | 35 | 0 | 0 | 22.205 | 117185.7578 | 440055.3795 | 38.5 | 45
179705 | 2018-04-11 11:58 | 10.4469 | Oxy4 (PSt7-10) | 2018-04-04 12:25 | default | 178.409 | μmol/L | 27.1673 | °C | 1008 | hPa | Humid | 35 | 0 | 0 | 22.21 | 117187.4534 | 440061.8336 | 38.5 | 45
179722 | 2018-04-11 11:58 | 10.4633 | Oxy4 (PSt7-10) | 2018-04-04 12:25 | default | 178.409 | μmol/L | 27.1673 | °C | 1008 | hPa | Humid | 35 | 0 | 0 | 22.21 | 117205.0362 | 440067.316 | 38.5 | 45
179725 | 2018-04-11 11:58 | 10.4806 | Oxy4 (PSt7-10) | 2018-04-04 12:25 | default | 178.3519 | μmol/L | 27.1782 | °C | 1008 | hPa | Humid | 35 | 0 | 0 | 22.21 | 117218.443 | 440073.8632 | 38.5 | 45
179740 | 2018-04-11 11:58 | 10.4966 | Oxy4 (PSt7-10) | 2018-04-04 12:25 | default | 178.3974 | μmol/L | 27.1695 | °C | 1008 | hPa | Humid | 35 | 0 | 0 | 22.21 | 117220.933 | 440053.9431 | 38.5 | 45
179746 | 2018-04-11 11:58 | 10.5135 | Oxy4 (PSt7-10) | 2018-04-04 12:25 | default | 178.4107 | μmol/L | 27.167 | °C | 1008 | hPa | Humid | 35 | 0 | 0 | 22.21 | 117241.4544 | 440090.0721 | 38.5 | 45
179757 | 2018-04-11 11:58 | 10.5295 | Oxy4 (PSt7-10) | 2018-04-04 12:25 | default | 178.36 | μmol/L | 27.1679 | °C | 1008 | hPa | Humid | 35 | 0 | 0 | 22.213 | 117224.7944 | 440067.1619 | 38.5 | 45
179766 | 2018-04-11 11:58 | 10.5472 | Oxy4 (PSt7-10) | 2018-04-04 12:25 | default | 178.3006 | μmol/L | 27.1908 | °C | 1008 | hPa | Humid | 35 | 0 | 0 | 22.209 | 117224.6657 | 440069.2872 | 38.5 | 45
179777 | 2018-04-11 11:58 | 10.5628 | Oxy4 (PSt7-10) | 2018-04-04 12:25 | default | 178.2919 | μmol/L | 27.1837 | °C | 1008 | hPa | Humid | 35 | 0 | 0 | 22.212 | 117213.6954 | 440078.3872 | 38.5 | 45
179788 | 2018-04-11 11:58 | 10.5803 | Oxy4 (PSt7-10) | 2018-04-04 12:25 | default | 178.2918 | μmol/L | 27.175 | °C | 1008 | hPa | Humid | 35 | 0 | 0 | 22.215 | 117213.4217 | 440071.2648 | 38.5 | 45
179802 | 2018-04-11 11:58 | 10.5964 | Oxy4 (PSt7-10) | 2018-04-04 12:25 | default | 178.2939 | μmol/L | 27.1775 | °C | 1008 | hPa | Humid | 35 | 0 | 0 | 22.214 | 117215.4992 | 440056.5049 | 38.5 | 45
179804 | 2018-04-11 11:58 | 10.6128 | Oxy4 (PSt7-10) | 2018-04-04 12:25 | default | 178.3462 | μmol/L | 27.1764 | °C | 1008 | hPa | Humid | 35 | 0 | 0 | 22.211 | 117222.0359 | 440061.4681 | 38.5 | 45
179822 | 2018-04-11 11:58 | 10.6302 | Oxy4 (PSt7-10) | 2018-04-04 12:25 | default | 178.2889 | μmol/L | 27.1785 | °C | 1008 | hPa | Humid | 35 | 0 | 0 | 22.214 | 117233.6265 | 440078.3156 | 38.5 | 45
179827 | 2018-04-11 11:58 | 10.6461 | Oxy4 (PSt7-10) | 2018-04-04 12:25 | default | 178.1807 | μmol/L | 27.1932 | °C | 1008 | hPa | Humid | 35 | 0 | 0 | 22.216 | 117230.2616 | 440055.0921 | 38.5 | 45
179838 | 2018-04-11 11:58 | 10.663 | Oxy4 (PSt7-10) | 2018-04-04 12:25 | default | 178.2641 | μmol/L | 27.1715 | °C | 1008 | hPa | Humid | 35 | 0 | 0 | 22.218 | 117246.457 | 440072.421 | 38.5 | 45
179845 | 2018-04-11 11:58 | 10.6794 | Oxy4 (PSt7-10) | 2018-04-04 12:25 | default | 178.2858 | μmol/L | 27.1732 | °C | 1008 | hPa | Humid | 35 | 0 | 0 | 22.216 | 117254.8806 | 440076.4679 | 38.5 | 45
179861 | 2018-04-11 11:58 | 10.6967 | Oxy4 (PSt7-10) | 2018-04-04 12:25 | default | 178.3032 | μmol/L | 27.1845 | °C | 1008 | hPa | Humid | 35 | 0 | 0 | 22.211 | 117265.1611 | 440075.0525 | 38.5 | 45
179865 | 2018-04-11 11:58 | 10.7128 | Oxy4 (PSt7-10) | 2018-04-04 12:25 | default | 178.1907 | μmol/L | 27.1884 | °C | 1008 | hPa | Humid | 35 | 0 | 0 | 22.217 | 117262.3359 | 440072.086 | 38.5 | 45
179880 | 2018-04-11 11:58 | 10.7303 | Oxy4 (PSt7-10) | 2018-04-04 12:25 | default | 178.3107 | μmol/L | 27.1656 | °C | 1008 | hPa | Humid | 35 | 0 | 0 | 22.217 | 117260.4263 | 440090.0193 | 38.5 | 45
179888 | 2018-04-11 11:58 | 10.7469 | Oxy4 (PSt7-10) | 2018-04-04 12:25 | default | 178.2682 | μmol/L | 27.1707 | °C | 1008 | hPa | Humid | 35 | 0 | 0 | 22.218 | 117250.4283 | 440082.4801 | 38.5 | 45
179895 | 2018-04-11 11:58 | 10.7629 | Oxy4 (PSt7-10) | 2018-04-04 12:25 | default | 178.3459 | μmol/L | 27.156 | °C | 1008 | hPa | Humid | 35 | 0 | 0 | 22.218 | 117238.7533 | 440062.6327 | 38.5 | 45
179910 | 2018-04-11 11:58 | 10.7795 | Oxy4 (PSt7-10) | 2018-04-04 12:25 | default | 178.2194 | μmol/L | 27.18 | °C | 1008 | hPa | Humid | 35 | 0 | 0 | 22.218 | 117248.6448 | 440080.1152 | 38.5 | 45
179916 | 2018-04-11 11:58 | 10.7968 | Oxy4 (PSt7-10) | 2018-04-04 12:25 | default | 178.2728 | μmol/L | 27.1728 | °C | 1008 | hPa | Humid | 35 | 0 | 0 | 22.217 | 117249.014 | 440074.852 | 38.5 | 45
179925 | 2018-04-11 11:58 | 10.8131 | Oxy4 (PSt7-10) | 2018-04-04 12:25 | default | 178.2312 | μmol/L | 27.1778 | °C | 1008 | hPa | Humid | 35 | 0 | 0 | 22.218 | 117244.1967 | 440067.7695 | 38.5 | 45
179942 | 2018-04-11 11:58 | 10.8294 | Oxy4 (PSt7-10) | 2018-04-04 12:25 | default | 178.3031 | μmol/L | 27.1641 | °C | 1008 | hPa | Humid | 35 | 0 | 0 | 22.218 | 117247.704 | 440081.3821 | 38.5 | 45
179944 | 2018-04-11 11:58 | 10.8468 | Oxy4 (PSt7-10) | 2018-04-04 12:25 | default | 178.2531 | μmol/L | 27.1619 | °C | 1008 | hPa | Humid | 35 | 0 | 0 | 22.222 | 117268.4912 | 440084.0641 | 38.5 | 45
179956 | 2018-04-11 11:58 | 10.8631 | Oxy4 (PSt7-10) | 2018-04-04 12:25 | default | 178.08 | μmol/L | 27.1948 | °C | 1008 | hPa | Humid | 35 | 0 | 0 | 22.222 | 117273.3058 | 440100.3972 | 38.5 | 45
179966 | 2018-04-11 11:58 | 10.8799 | Oxy4 (PSt7-10) | 2018-04-04 12:25 | default | 178.2027 | μmol/L | 27.1773 | °C | 1008 | hPa | Humid | 35 | 0 | 0 | 22.22 | 117288.0667 | 440081.3867 | 38.5 | 45
179979 | 2018-04-11 11:58 | 10.8968 | Oxy4 (PSt7-10) | 2018-04-04 12:25 | default | 178.1037 | μmol/L | 27.1816 | °C | 1008 | hPa | Humid | 35 | 0 | 0 | 22.225 | 117290.0327 | 440070.0712 | 38.5 | 45
179990 | 2018-04-11 11:58 | 10.9128 | Oxy4 (PSt7-10) | 2018-04-04 12:25 | default | 178.1401 | μmol/L | 27.1805 | °C | 1008 | hPa | Humid | 35 | 0 | 0 | 22.223 | 117288.6712 | 440075.1478 | 38.5 | 45
179997 | 2018-04-11 11:58 | 10.9302 | Oxy4 (PSt7-10) | 2018-04-04 12:25 | default | 178.16 | μmol/L | 27.1767 | °C | 1008 | hPa | Humid | 35 | 0 | 0 | 22.223 | 117288.6302 | 440076.5819 | 38.5 | 45
180010 | 2018-04-11 11:58 | 10.9464 | Oxy4 (PSt7-10) | 2018-04-04 12:25 | default | 178.1663 | μmol/L | 27.1726 | °C | 1008 | hPa | Humid | 35 | 0 | 0 | 22.224 | 117277.0771 | 440074.7604 | 38.5 | 45
180017 | 2018-04-11 11:58 | 10.963 | Oxy4 (PSt7-10) | 2018-04-04 12:25 | default | 178.1856 | μmol/L | 27.1748 | °C | 1008 | hPa | Humid | 35 | 0 | 0 | 22.222 | 117277.871 | 440062.645 | 38.5 | 45
180032 | 2018-04-11 11:58 | 10.9801 | Oxy4 (PSt7-10) | 2018-04-04 12:25 | default | 178.1778 | μmol/L | 27.1675 | °C | 1008 | hPa | Humid | 35 | 0 | 0 | 22.225 | 117270.7561 | 440068.1246 | 38.5 | 45
180035 | 2018-04-11 11:58 | 10.9969 | Oxy4 (PSt7-10) | 2018-04-04 12:25 | default | 178.1768 | μmol/L | 27.1735 | °C | 1008 | hPa | Humid | 35 | 0 | 0 | 22.223 | 117271.1868 | 440070.9148 | 38.5 | 45
180046 | 2018-04-11 11:58 | 11.0136 | Oxy4 (PSt7-10) | 2018-04-04 12:25 | default | 178.1791 | μmol/L | 27.1673 | °C | 1008 | hPa | Humid | 35 | 0 | 0 | 22.225 | 117278.7568 | 440067.8351 | 38.5 | 45
180059 | 2018-04-11 11:58 | 11.0296 | Oxy4 (PSt7-10) | 2018-04-04 12:25 | default | 178.0651 | μmol/L | 27.1773 | °C | 1008 | hPa | Humid | 35 | 0 | 0 | 22.229 | 117285.5823 | 440062.5048 | 38.5 | 45
180066 | 2018-04-11 11:59 | 11.0462 | Oxy4 (PSt7-10) | 2018-04-04 12:25 | default | 178.1563 | μmol/L | 27.1716 | °C | 1008 | hPa | Humid | 35 | 0 | 0 | 22.225 | 117291.6765 | 440069.687 | 38.5 | 45
180075 | 2018-04-11 11:59 | 11.0631 | Oxy4 (PSt7-10) | 2018-04-04 12:25 | default | 178.1495 | μmol/L | 27.1729 | °C | 1008 | hPa | Humid | 35 | 0 | 0 | 22.225 | 117310.4015 | 440073.7821 | 38.5 | 45
180088 | 2018-04-11 11:59 | 11.0807 | Oxy4 (PSt7-10) | 2018-04-04 12:25 | default | 178.0852 | μmol/L | 27.1734 | °C | 1008 | hPa | Humid | 35 | 0 | 0 | 22.229 | 117322.7291 | 440070.608 | 38.5 | 45
180101 | 2018-04-11 11:59 | 11.0964 | Oxy4 (PSt7-10) | 2018-04-04 12:25 | default | 178.1573 | μmol/L | 27.1626 | °C | 1008 | hPa | Humid | 35 | 0 | 0 | 22.228 | 117326.0004 | 440075.0617 | 38.5 | 45
180111 | 2018-04-11 11:59 | 11.1139 | Oxy4 (PSt7-10) | 2018-04-04 12:25 | default | 178.1051 | μmol/L | 27.1784 | °C | 1008 | hPa | Humid | 35 | 0 | 0 | 22.226 | 117318.8383 | 440072.3915 | 38.5 | 45
180118 | 2018-04-11 11:59 | 11.1301 | Oxy4 (PSt7-10) | 2018-04-04 12:25 | default | 178.0659 | μmol/L | 27.18 | °C | 1008 | hPa | Humid | 35 | 0 | 0 | 22.228 | 117312.7184 | 440060.0719 | 38.5 | 45
180124 | 2018-04-11 11:59 | 11.1463 | Oxy4 (PSt7-10) | 2018-04-04 12:25 | default | 178.1172 | μmol/L | 27.1673 | °C | 1008 | hPa | Humid | 35 | 0 | 0 | 22.229 | 117308.0522 | 440056.8129 | 38.5 | 45
180139 | 2018-04-11 11:59 | 11.1634 | Oxy4 (PSt7-10) | 2018-04-04 12:25 | default | 178.0645 | μmol/L | 27.1832 | °C | 1008 | hPa | Humid | 35 | 0 | 0 | 22.227 | 117298.2986 | 440072.2233 | 38.5 | 45
180149 | 2018-04-11 11:59 | 11.1798 | Oxy4 (PSt7-10) | 2018-04-04 12:25 | default | 177.9612 | μmol/L | 27.1854 | °C | 1008 | hPa | Humid | 35 | 0 | 0 | 22.233 | 117311.7374 | 440073.893 | 38.5 | 45
180163 | 2018-04-11 11:59 | 11.197 | Oxy4 (PSt7-10) | 2018-04-04 12:25 | default | 178.0236 | μmol/L | 27.1851 | °C | 1008 | hPa | Humid | 35 | 0 | 0 | 22.229 | 117306.4389 | 440067.5086 | 38.5 | 45
180167 | 2018-04-11 11:59 | 11.2136 | Oxy4 (PSt7-10) | 2018-04-04 12:25 | default | 178.0128 | μmol/L | 27.1785 | °C | 1008 | hPa | Humid | 35 | 0 | 0 | 22.232 | 117304.5761 | 440060.2143 | 38.5 | 45
180178 | 2018-04-11 11:59 | 11.2295 | Oxy4 (PSt7-10) | 2018-04-04 12:25 | default | 178.0293 | μmol/L | 27.1782 | °C | 1008 | hPa | Humid | 35 | 0 | 0 | 22.231 | 117325.0655 | 440066.0394 | 38.5 | 45
180187 | 2018-04-11 11:59 | 11.247 | Oxy4 (PSt7-10) | 2018-04-04 12:25 | default | 178.0258 | μmol/L | 27.1789 | °C | 1008 | hPa | Humid | 35 | 0 | 0 | 22.231 | 117328.1658 | 440066.2863 | 38.5 | 45
180198 | 2018-04-11 11:59 | 11.2633 | Oxy4 (PSt7-10) | 2018-04-04 12:25 | default | 178.0431 | μmol/L | 27.1727 | °C | 1008 | hPa | Humid | 35 | 0 | 0 | 22.232 | 117336.6216 | 440065.423 | 38.5 | 45
180212 | 2018-04-11 11:59 | 11.2801 | Oxy4 (PSt7-10) | 2018-04-04 12:25 | default | 177.944 | μmol/L | 27.1828 | °C | 1008 | hPa | Humid | 35 | 0 | 0 | 22.235 | 117343.4445 | 440053.5672 | 38.5 | 45
180214 | 2018-04-11 11:59 | 11.2961 | Oxy4 (PSt7-10) | 2018-04-04 12:25 | default | 177.9273 | μmol/L | 27.1772 | °C | 1008 | hPa | Humid | 35 | 0 | 0 | 22.238 | 117351.1174 | 440065.6405 | 38.5 | 45
180224 | 2018-04-11 11:59 | 11.3135 | Oxy4 (PSt7-10) | 2018-04-04 12:25 | default | 178.0751 | μmol/L | 27.1754 | °C | 1008 | hPa | Humid | 35 | 0 | 0 | 22.229 | 117342.8847 | 440050.7548 | 38.5 | 45
180237 | 2018-04-11 11:59 | 11.33 | Oxy4 (PSt7-10) | 2018-04-04 12:25 | default | 177.9986 | μmol/L | 27.1782 | °C | 1008 | hPa | Humid | 35 | 0 | 0 | 22.233 | 117329.689 | 440052.9619 | 38.5 | 45
180246 | 2018-04-11 11:59 | 11.3466 | Oxy4 (PSt7-10) | 2018-04-04 12:25 | default | 177.9422 | μmol/L | 27.1831 | °C | 1008 | hPa | Humid | 35 | 0 | 0 | 22.235 | 117332.2928 | 440059.1973 | 38.5 | 45
180260 | 2018-04-11 11:59 | 11.3634 | Oxy4 (PSt7-10) | 2018-04-04 12:25 | default | 177.9667 | μmol/L | 27.1814 | °C | 1008 | hPa | Humid | 35 | 0 | 0 | 22.234 | 117335.88 | 440035.7429 | 38.5 | 45
180270 | 2018-04-11 11:59 | 11.3812 | Oxy4 (PSt7-10) | 2018-04-04 12:25 | default | 178.0224 | μmol/L | 27.1766 | °C | 1008 | hPa | Humid | 35 | 0 | 0 | 22.232 | 117330.995 | 440064.4819 | 38.5 | 45
180277 | 2018-04-11 11:59 | 11.3962 | Oxy4 (PSt7-10) | 2018-04-04 12:25 | default | 177.9743 | μmol/L | 27.18 | °C | 1008 | hPa | Humid | 35 | 0 | 0 | 22.234 | 117333.3744 | 440048.1867 | 38.5 | 45
180285 | 2018-04-11 11:59 | 11.4133 | Oxy4 (PSt7-10) | 2018-04-04 12:25 | default | 177.9655 | μmol/L | 27.1729 | °C | 1008 | hPa | Humid | 35 | 0 | 0 | 22.237 | 117338.1158 | 440055.8478 | 38.5 | 45
180299 | 2018-04-11 11:59 | 11.4299 | Oxy4 (PSt7-10) | 2018-04-04 12:25 | default | 177.9853 | μmol/L | 27.172 | °C | 1008 | hPa | Humid | 35 | 0 | 0 | 22.236 | 117348.8125 | 440039.4539 | 38.5 | 45
180304 | 2018-04-11 11:59 | 11.4469 | Oxy4 (PSt7-10) | 2018-04-04 12:25 | default | 177.9673 | μmol/L | 27.1725 | °C | 1008 | hPa | Humid | 35 | 0 | 0 | 22.237 | 117356.3174 | 440035.5822 | 38.5 | 45
180319 | 2018-04-11 11:59 | 11.463 | Oxy4 (PSt7-10) | 2018-04-04 12:25 | default | 177.9991 | μmol/L | 27.1665 | °C | 1008 | hPa | Humid | 35 | 0 | 0 | 22.237 | 117368.2344 | 440058.347 | 38.5 | 45
180325 | 2018-04-11 11:59 | 11.4798 | Oxy4 (PSt7-10) | 2018-04-04 12:25 | default | 177.9784 | μmol/L | 27.1646 | °C | 1008 | hPa | Humid | 35 | 0 | 0 | 22.239 | 117367.56 | 440056.9661 | 38.5 | 45
180339 | 2018-04-11 11:59 | 11.4963 | Oxy4 (PSt7-10) | 2018-04-04 12:25 | default | 177.8689 | μmol/L | 27.1825 | °C | 1008 | hPa | Humid | 35 | 0 | 0 | 22.24 | 117364.3925 | 440043.6236 | 38.5 | 45
180344 | 2018-04-11 11:59 | 11.5132 | Oxy4 (PSt7-10) | 2018-04-04 12:25 | default | 177.8833 | μmol/L | 27.1856 | °C | 1008 | hPa | Humid | 35 | 0 | 0 | 22.238 | 117370.6966 | 440065.0015 | 38.5 | 45
180358 | 2018-04-11 11:59 | 11.5295 | Oxy4 (PSt7-10) | 2018-04-04 12:25 | default | 177.8944 | μmol/L | 27.1835 | °C | 1008 | hPa | Humid | 35 | 0 | 0 | 22.238 | 117356.2629 | 440064.5184 | 38.5 | 45
180367 | 2018-04-11 11:59 | 11.5463 | Oxy4 (PSt7-10) | 2018-04-04 12:25 | default | 177.8828 | μmol/L | 27.1828 | °C | 1008 | hPa | Humid | 35 | 0 | 0 | 22.239 | 117351.9659 | 440059.4135 | 38.5 | 45
180381 | 2018-04-11 11:59 | 11.5631 | Oxy4 (PSt7-10) | 2018-04-04 12:25 | default | 177.9121 | μmol/L | 27.1714 | °C | 1008 | hPa | Humid | 35 | 0 | 0 | 22.241 | 117354.92 | 440052.1818 | 38.5 | 45
180386 | 2018-04-11 11:59 | 11.5802 | Oxy4 (PSt7-10) | 2018-04-04 12:25 | default | 177.86 | μmol/L | 27.19 | °C | 1008 | hPa | Humid | 35 | 0 | 0 | 22.238 | 117357.9605 | 440059.3544 | 38.5 | 45
180394 | 2018-04-11 11:59 | 11.5964 | Oxy4 (PSt7-10) | 2018-04-04 12:25 | default | 177.8202 | μmol/L | 27.183 | °C | 1008 | hPa | Humid | 35 | 0 | 0 | 22.243 | 117369.378 | 440055.6434 | 38.5 | 45
180406 | 2018-04-11 11:59 | 11.6136 | Oxy4 (PSt7-10) | 2018-04-04 12:25 | default | 177.9207 | μmol/L | 27.1727 | °C | 1008 | hPa | Humid | 35 | 0 | 0 | 22.24 | 117374.6801 | 440043.9907 | 38.5 | 45
180415 | 2018-04-11 11:59 | 11.6298 | Oxy4 (PSt7-10) | 2018-04-04 12:25 | default | 177.894 | μmol/L | 27.169 | °C | 1008 | hPa | Humid | 35 | 0 | 0 | 22.243 | 117386.2471 | 440037.8873 | 38.5 | 45
180424 | 2018-04-11 11:59 | 11.6466 | Oxy4 (PSt7-10) | 2018-04-04 12:25 | default | 177.8467 | μmol/L | 27.178 | °C | 1008 | hPa | Humid | 35 | 0 | 0 | 22.243 | 117398.9022 | 440049.0781 | 38.5 | 45
180435 | 2018-04-11 11:59 | 11.6628 | Oxy4 (PSt7-10) | 2018-04-04 12:25 | default | 177.7933 | μmol/L | 27.1823 | °C | 1008 | hPa | Humid | 35 | 0 | 0 | 22.245 | 117403.8705 | 440026.8075 | 38.5 | 45
180444 | 2018-04-11 11:59 | 11.6803 | Oxy4 (PSt7-10) | 2018-04-04 12:25 | default | 177.8363 | μmol/L | 27.1829 | °C | 1008 | hPa | Humid | 35 | 0 | 0 | 22.242 | 117407.1802 | 440054.2844 | 38.5 | 45
180462 | 2018-04-11 11:59 | 11.6964 | Oxy4 (PSt7-10) | 2018-04-04 12:25 | default | 177.9169 | μmol/L | 27.1617 | °C | 1008 | hPa | Humid | 35 | 0 | 0 | 22.244 | 117395.6178 | 440033.3776 | 38.5 | 45
180466 | 2018-04-11 11:59 | 11.7131 | Oxy4 (PSt7-10) | 2018-04-04 12:25 | default | 177.8135 | μmol/L | 27.1785 | °C | 1008 | hPa | Humid | 35 | 0 | 0 | 22.245 | 117397.3566 | 440038.3004 | 38.5 | 45
180474 | 2018-04-11 11:59 | 11.7295 | Oxy4 (PSt7-10) | 2018-04-04 12:25 | default | 177.8287 | μmol/L | 27.1814 | °C | 1008 | hPa | Humid | 35 | 0 | 0 | 22.243 | 117392.7606 | 440039.9588 | 38.5 | 45
180493 | 2018-04-11 11:59 | 11.7466 | Oxy4 (PSt7-10) | 2018-04-04 12:25 | default | 177.9061 | μmol/L | 27.1638 | °C | 1008 | hPa | Humid | 35 | 0 | 0 | 22.244 | 117388.5503 | 440047.3066 | 38.5 | 45
180502 | 2018-04-11 11:59 | 11.763 | Oxy4 (PSt7-10) | 2018-04-04 12:25 | default | 177.7962 | μmol/L | 27.1789 | °C | 1008 | hPa | Humid | 35 | 0 | 0 | 22.246 | 117392.2098 | 440065.4266 | 38.5 | 45
180505 | 2018-04-11 11:59 | 11.7795 | Oxy4 (PSt7-10) | 2018-04-04 12:25 | default | 177.7933 | μmol/L | 27.1765 | °C | 1008 | hPa | Humid | 35 | 0 | 0 | 22.247 | 117387.3251 | 440051.9376 | 38.5 | 45
180519 | 2018-04-11 11:59 | 11.7962 | Oxy4 (PSt7-10) | 2018-04-04 12:25 | default | 177.8478 | μmol/L | 27.1661 | °C | 1008 | hPa | Humid | 35 | 0 | 0 | 22.247 | 117393.293 | 440061.1242 | 38.5 | 45
180528 | 2018-04-11 11:59 | 11.8128 | Oxy4 (PSt7-10) | 2018-04-04 12:25 | default | 177.768 | μmol/L | 27.1872 | °C | 1008 | hPa | Humid | 35 | 0 | 0 | 22.245 | 117404.1749 | 440052.2964 | 38.5 | 45
180534 | 2018-04-11 11:59 | 11.8296 | Oxy4 (PSt7-10) | 2018-04-04 12:25 | default | 177.7689 | μmol/L | 27.1841 | °C | 1008 | hPa | Humid | 35 | 0 | 0 | 22.246 | 117412.5274 | 440047.1053 | 38.5 | 45
180548 | 2018-04-11 11:59 | 11.8468 | Oxy4 (PSt7-10) | 2018-04-04 12:25 | default | 177.7025 | μmol/L | 27.1821 | °C | 1008 | hPa | Humid | 35 | 0 | 0 | 22.251 | 117428.3383 | 440051.9712 | 38.5 | 45
180562 | 2018-04-11 11:59 | 11.8646 | Oxy4 (PSt7-10) | 2018-04-04 12:25 | default | 177.7347 | μmol/L | 27.1848 | °C | 1008 | hPa | Humid | 35 | 0 | 0 | 22.248 | 117431.7611 | 440042.4381 | 38.5 | 45
180567 | 2018-04-11 11:59 | 11.8798 | Oxy4 (PSt7-10) | 2018-04-04 12:25 | default | 177.6608 | μmol/L | 27.193 | °C | 1008 | hPa | Humid | 35 | 0 | 0 | 22.25 | 117429.8926 | 440039.1329 | 38.5 | 45
180582 | 2018-04-11 11:59 | 11.8964 | Oxy4 (PSt7-10) | 2018-04-04 12:25 | default | 177.7584 | μmol/L | 27.1773 | °C | 1008 | hPa | Humid | 35 | 0 | 0 | 22.249 | 117424.3159 | 440037.7531 | 38.5 | 45
180588 | 2018-04-11 11:59 | 11.9135 | Oxy4 (PSt7-10) | 2018-04-04 12:25 | default | 177.8264 | μmol/L | 27.1702 | °C | 1008 | hPa | Humid | 35 | 0 | 0 | 22.247 | 117422.0348 | 440038.3787 | 38.5 | 45
180597 | 2018-04-11 11:59 | 11.9294 | Oxy4 (PSt7-10) | 2018-04-04 12:25 | default | 177.6933 | μmol/L | 27.1781 | °C | 1008 | hPa | Humid | 35 | 0 | 0 | 22.253 | 117414.9052 | 440044.1445 | 38.5 | 45
180604 | 2018-04-11 11:59 | 11.9461 | Oxy4 (PSt7-10) | 2018-04-04 12:25 | default | 177.7277 | μmol/L | 27.1744 | °C | 1008 | hPa | Humid | 35 | 0 | 0 | 22.252 | 117408.7638 | 440039.149 | 38.5 | 45
180622 | 2018-04-11 11:59 | 11.9629 | Oxy4 (PSt7-10) | 2018-04-04 12:25 | default | 177.6549 | μmol/L | 27.1912 | °C | 1008 | hPa | Humid | 35 | 0 | 0 | 22.251 | 117414.9685 | 440053.2551 | 38.5 | 45
180625 | 2018-04-11 11:59 | 11.9801 | Oxy4 (PSt7-10) | 2018-04-04 12:25 | default | 177.8091 | μmol/L | 27.1618 | °C | 1008 | hPa | Humid | 35 | 0 | 0 | 22.251 | 117416.3936 | 440042.8055 | 38.5 | 45
180636 | 2018-04-11 11:59 | 11.9966 | Oxy4 (PSt7-10) | 2018-04-04 12:25 | default | 177.7493 | μmol/L | 27.1732 | °C | 1008 | hPa | Humid | 35 | 0 | 0 | 22.251 | 117432.8349 | 440042.899 | 38.5 | 45
180648 | 2018-04-11 11:59 | 12.0134 | Oxy4 (PSt7-10) | 2018-04-04 12:25 | default | 177.7505 | μmol/L | 27.1701 | °C | 1008 | hPa | Humid | 35 | 0 | 0 | 22.252 | 117438.403 | 440051.8599 | 38.5 | 45
180655 | 2018-04-11 12:00 | 12.0545 | Oxy4 (PSt7-10) | 2018-04-04 12:25 | default | 177.7956 | μmol/L | 27.1702 | °C | 1008 | hPa | Humid | 35 | 0 | 0 | 22.249 | 117498.1746 | 440145.272 | 38.5 | 45
180668 | 2018-04-11 12:00 | 12.0545 | Oxy4 (PSt7-10) | 2018-04-04 12:25 | default | 177.6976 | μmol/L | 27.1656 | °C | 1008 | hPa | Humid | 35 | 0 | 0 | 22.257 | 117437.1716 | 440021.6145 | 38.5 | 45
180677 | 2018-04-11 12:00 | 12.0634 | Oxy4 (PSt7-10) | 2018-04-04 12:25 | default | 177.7129 | μmol/L | 27.1656 | °C | 1008 | hPa | Humid | 35 | 0 | 0 | 22.256 | 117418.6774 | 439942.679 | 38.5 | 45
180687 | 2018-04-11 12:00 | 12.08 | Oxy4 (PSt7-10) | 2018-04-04 12:25 | default | 177.7168 | μmol/L | 27.1707 | °C | 1008 | hPa | Humid | 35 | 0 | 0 | 22.254 | 117436.9098 | 440001.3706 | 38.5 | 45
180699 | 2018-04-11 12:00 | 12.0969 | Oxy4 (PSt7-10) | 2018-04-04 12:25 | default | 177.6773 | μmol/L | 27.1636 | °C | 1008 | hPa | Humid | 35 | 0 | 0 | 22.259 | 117446.5443 | 440026.3227 | 38.5 | 45
180706 | 2018-04-11 12:00 | 12.1134 | Oxy4 (PSt7-10) | 2018-04-04 12:25 | default | 177.6934 | μmol/L | 27.1693 | °C | 1008 | hPa | Humid | 35 | 0 | 0 | 22.256 | 117439.3557 | 440023.2741 | 38.5 | 45
180715 | 2018-04-11 12:00 | 12.1299 | Oxy4 (PSt7-10) | 2018-04-04 12:25 | default | 177.6257 | μmol/L | 27.1764 | °C | 1008 | hPa | Humid | 35 | 0 | 0 | 22.258 | 117440.4328 | 440036.8345 | 38.5 | 45
180724 | 2018-04-11 12:00 | 12.1467 | Oxy4 (PSt7-10) | 2018-04-04 12:25 | default | 177.6202 | μmol/L | 27.1833 | °C | 1008 | hPa | Humid | 35 | 0 | 0 | 22.256 | 117440.0856 | 440030.2856 | 38.5 | 45
180734 | 2018-04-11 12:00 | 12.1634 | Oxy4 (PSt7-10) | 2018-04-04 12:25 | default | 177.7089 | μmol/L | 27.1693 | °C | 1008 | hPa | Humid | 35 | 0 | 0 | 22.255 | 117445.6352 | 440026.003 | 38.5 | 45
180749 | 2018-04-11 12:00 | 12.1795 | Oxy4 (PSt7-10) | 2018-04-04 12:25 | default | 177.5923 | μmol/L | 27.1827 | °C | 1008 | hPa | Humid | 35 | 0 | 0 | 22.258 | 117452.1297 | 440030.701 | 38.5 | 45
180756 | 2018-04-11 12:00 | 12.1969 | Oxy4 (PSt7-10) | 2018-04-04 12:25 | default | 177.6113 | μmol/L | 27.1791 | °C | 1008 | hPa | Humid | 35 | 0 | 0 | 22.258 | 117464.9052 | 440029.8506 | 38.5 | 45
180764 | 2018-04-11 12:00 | 12.213 | Oxy4 (PSt7-10) | 2018-04-04 12:25 | default | 177.7103 | μmol/L | 27.1661 | °C | 1008 | hPa | Humid | 35 | 0 | 0 | 22.256 | 117470.8142 | 440022.2227 | 38.5 | 45
180781 | 2018-04-11 12:00 | 12.2295 | Oxy4 (PSt7-10) | 2018-04-04 12:25 | default | 177.5266 | μmol/L | 27.1836 | °C | 1008 | hPa | Humid | 35 | 0 | 0 | 22.262 | 117486.3747 | 440034.0957 | 38.5 | 45
180790 | 2018-04-11 12:00 | 12.247 | Oxy4 (PSt7-10) | 2018-04-04 12:25 | default | 177.5967 | μmol/L | 27.1732 | °C | 1008 | hPa | Humid | 35 | 0 | 0 | 22.261 | 117495.3597 | 440027.8181 | 38.5 | 45
180800 | 2018-04-11 12:00 | 12.2635 | Oxy4 (PSt7-10) | 2018-04-04 12:25 | default | 177.6496 | μmol/L | 27.1689 | °C | 1008 | hPa | Humid | 35 | 0 | 0 | 22.259 | 117486.8692 | 440039.0378 | 38.5 | 45
180804 | 2018-04-11 12:00 | 12.2796 | Oxy4 (PSt7-10) | 2018-04-04 12:25 | default | 177.7077 | μmol/L | 27.1666 | °C | 1008 | hPa | Humid | 35 | 0 | 0 | 22.256 | 117486.3407 | 440031.1248 | 38.5 | 45
180821 | 2018-04-11 12:00 | 12.2964 | Oxy4 (PSt7-10) | 2018-04-04 12:25 | default | 177.7254 | μmol/L | 27.1632 | °C | 1008 | hPa | Humid | 35 | 0 | 0 | 22.256 | 117478.7111 | 440046.4985 | 38.5 | 45
180831 | 2018-04-11 12:00 | 12.3135 | Oxy4 (PSt7-10) | 2018-04-04 12:25 | default | 177.5309 | μmol/L | 27.1857 | °C | 1008 | hPa | Humid | 35 | 0 | 0 | 22.261 | 117468.9967 | 440044.8001 | 38.5 | 45
180840 | 2018-04-11 12:00 | 12.3297 | Oxy4 (PSt7-10) | 2018-04-04 12:25 | default | 177.5757 | μmol/L | 27.183 | °C | 1008 | hPa | Humid | 35 | 0 | 0 | 22.259 | 117474.3392 | 440025.3136 | 38.5 | 45
180844 | 2018-04-11 12:00 | 12.3464 | Oxy4 (PSt7-10) | 2018-04-04 12:25 | default | 177.5598 | μmol/L | 27.1744 | °C | 1008 | hPa | Humid | 35 | 0 | 0 | 22.263 | 117470.2614 | 440034.2458 | 38.5 | 45
180857 | 2018-04-11 12:00 | 12.3628 | Oxy4 (PSt7-10) | 2018-04-04 12:25 | default | 177.5785 | μmol/L | 27.1708 | °C | 1008 | hPa | Humid | 35 | 0 | 0 | 22.263 | 117479.8896 | 440034.6425 | 38.5 | 45
180869 | 2018-04-11 12:00 | 12.3798 | Oxy4 (PSt7-10) | 2018-04-04 12:25 | default | 177.5721 | μmol/L | 27.172 | °C | 1008 | hPa | Humid | 35 | 0 | 0 | 22.263 | 117487.0189 | 440020.8008 | 38.5 | 45
180874 | 2018-04-11 12:00 | 12.3969 | Oxy4 (PSt7-10) | 2018-04-04 12:25 | default | 177.6247 | μmol/L | 27.1707 | °C | 1008 | hPa | Humid | 35 | 0 | 0 | 22.26 | 117486.0383 | 440008.8049 | 38.5 | 45
180890 | 2018-04-11 12:00 | 12.4128 | Oxy4 (PSt7-10) | 2018-04-04 12:25 | default | 177.6664 | μmol/L | 27.1628 | °C | 1008 | hPa | Humid | 35 | 0 | 0 | 22.26 | 117501.5188 | 440026.0306 | 38.5 | 45
180901 | 2018-04-11 12:00 | 12.4302 | Oxy4 (PSt7-10) | 2018-04-04 12:25 | default | 177.6571 | μmol/L | 27.1616 | °C | 1008 | hPa | Humid | 35 | 0 | 0 | 22.261 | 117508.3564 | 440025.4349 | 38.5 | 45
180904 | 2018-04-11 12:00 | 12.4464 | Oxy4 (PSt7-10) | 2018-04-04 12:25 | default | 177.4485 | μmol/L | 27.1869 | °C | 1008 | hPa | Humid | 35 | 0 | 0 | 22.266 | 117521.6163 | 440021.6212 | 38.5 | 45
180918 | 2018-04-11 12:00 | 12.4632 | Oxy4 (PSt7-10) | 2018-04-04 12:25 | default | 177.4473 | μmol/L | 27.1871 | °C | 1008 | hPa | Humid | 35 | 0 | 0 | 22.266 | 117528.393 | 440027.9897 | 38.5 | 45
180929 | 2018-04-11 12:00 | 12.4799 | Oxy4 (PSt7-10) | 2018-04-04 12:25 | default | 177.4622 | μmol/L | 27.1813 | °C | 1008 | hPa | Humid | 35 | 0 | 0 | 22.267 | 117510.3123 | 440043.538 | 38.5 | 45
180938 | 2018-04-11 12:00 | 12.4964 | Oxy4 (PSt7-10) | 2018-04-04 12:25 | default | 177.5026 | μmol/L | 27.1736 | °C | 1008 | hPa | Humid | 35 | 0 | 0 | 22.267 | 117502.0936 | 440031.0586 | 38.5 | 45
180951 | 2018-04-11 12:00 | 12.5129 | Oxy4 (PSt7-10) | 2018-04-04 12:25 | default | 177.4715 | μmol/L | 27.1767 | °C | 1008 | hPa | Humid | 35 | 0 | 0 | 22.268 | 117502.1637 | 440022.585 | 38.5 | 45
180956 | 2018-04-11 12:00 | 12.5301 | Oxy4 (PSt7-10) | 2018-04-04 12:25 | default | 177.4762 | μmol/L | 27.1816 | °C | 1008 | hPa | Humid | 35 | 0 | 0 | 22.266 | 117500.8344 | 440037.1028 | 38.5 | 45
180971 | 2018-04-11 12:00 | 12.5469 | Oxy4 (PSt7-10) | 2018-04-04 12:25 | default | 177.4699 | μmol/L | 27.1857 | °C | 1008 | hPa | Humid | 35 | 0 | 0 | 22.265 | 117505.4034 | 440032.0088 | 38.5 | 45
180974 | 2018-04-11 12:00 | 12.563 | Oxy4 (PSt7-10) | 2018-04-04 12:25 | default | 177.3604 | μmol/L | 27.1949 | °C | 1008 | hPa | Humid | 35 | 0 | 0 | 22.269 | 117505.8612 | 440030.2681 | 38.5 | 45
180984 | 2018-04-11 12:00 | 12.5796 | Oxy4 (PSt7-10) | 2018-04-04 12:25 | default | 177.5255 | μmol/L | 27.1751 | °C | 1008 | hPa | Humid | 35 | 0 | 0 | 22.265 | 117511.5785 | 440017.6314 | 38.5 | 45
180997 | 2018-04-11 12:00 | 12.5964 | Oxy4 (PSt7-10) | 2018-04-04 12:25 | default | 177.4952 | μmol/L | 27.1721 | °C | 1008 | hPa | Humid | 35 | 0 | 0 | 22.268 | 117522.3024 | 440023.5408 | 38.5 | 45
181009 | 2018-04-11 12:00 | 12.6131 | Oxy4 (PSt7-10) | 2018-04-04 12:25 | default | 177.4463 | μmol/L | 27.1727 | °C | 1008 | hPa | Humid | 35 | 0 | 0 | 22.271 | 117519.9071 | 440024.8345 | 38.5 | 45
181020 | 2018-04-11 12:00 | 12.6298 | Oxy4 (PSt7-10) | 2018-04-04 12:25 | default | 177.3283 | μmol/L | 27.1865 | °C | 1008 | hPa | Humid | 35 | 0 | 0 | 22.274 | 117539.2894 | 440031.0253 | 38.5 | 45
181024 | 2018-04-11 12:00 | 12.6461 | Oxy4 (PSt7-10) | 2018-04-04 12:25 | default | 177.4634 | μmol/L | 27.1694 | °C | 1008 | hPa | Humid | 35 | 0 | 0 | 22.271 | 117546.4322 | 440029.5724 | 38.5 | 45
181042 | 2018-04-11 12:00 | 12.6635 | Oxy4 (PSt7-10) | 2018-04-04 12:25 | default | 177.5226 | μmol/L | 27.1611 | °C | 1008 | hPa | Humid | 35 | 0 | 0 | 22.27 | 117544.654 | 440034.1538 | 38.5 | 45
181045 | 2018-04-11 12:00 | 12.6795 | Oxy4 (PSt7-10) | 2018-04-04 12:25 | default | 177.3833 | μmol/L | 27.1818 | °C | 1008 | hPa | Humid | 35 | 0 | 0 | 22.272 | 117534.4097 | 440022.7179 | 38.5 | 45
181057 | 2018-04-11 12:00 | 12.6961 | Oxy4 (PSt7-10) | 2018-04-04 12:25 | default | 177.3937 | μmol/L | 27.1769 | °C | 1008 | hPa | Humid | 35 | 0 | 0 | 22.273 | 117528.4947 | 440026.5204 | 38.5 | 45
181072 | 2018-04-11 12:00 | 12.7128 | Oxy4 (PSt7-10) | 2018-04-04 12:25 | default | 177.4179 | μmol/L | 27.1694 | °C | 1008 | hPa | Humid | 35 | 0 | 0 | 22.274 | 117527.7495 | 440007.282 | 38.5 | 45
181076 | 2018-04-11 12:00 | 12.7296 | Oxy4 (PSt7-10) | 2018-04-04 12:25 | default | 177.4812 | μmol/L | 27.1631 | °C | 1008 | hPa | Humid | 35 | 0 | 0 | 22.272 | 117535.1242 | 440015.635 | 38.5 | 45
181090 | 2018-04-11 12:00 | 12.7467 | Oxy4 (PSt7-10) | 2018-04-04 12:25 | default | 177.5765 | μmol/L | 27.1508 | °C | 1008 | hPa | Humid | 35 | 0 | 0 | 22.27 | 117533.0049 | 440034.6199 | 38.5 | 45
181101 | 2018-04-11 12:00 | 12.7631 | Oxy4 (PSt7-10) | 2018-04-04 12:25 | default | 177.4656 | μmol/L | 27.169 | °C | 1008 | hPa | Humid | 35 | 0 | 0 | 22.271 | 117535.8208 | 440025.4072 | 38.5 | 45
181112 | 2018-04-11 12:00 | 12.7795 | Oxy4 (PSt7-10) | 2018-04-04 12:25 | default | 177.35 | μmol/L | 27.1794 | °C | 1008 | hPa | Humid | 35 | 0 | 0 | 22.275 | 117545.8591 | 440034.9707 | 38.5 | 45
181119 | 2018-04-11 12:00 | 12.7965 | Oxy4 (PSt7-10) | 2018-04-04 12:25 | default | 177.3481 | μmol/L | 27.1798 | °C | 1008 | hPa | Humid | 35 | 0 | 0 | 22.275 | 117556.4431 | 440018.2816 | 38.5 | 45
181124 | 2018-04-11 12:00 | 12.8135 | Oxy4 (PSt7-10) | 2018-04-04 12:25 | default | 177.3339 | μmol/L | 27.1679 | °C | 1008 | hPa | Humid | 35 | 0 | 0 | 22.28 | 117562.5625 | 440037.9044 | 38.5 | 45
181136 | 2018-04-11 12:00 | 12.8301 | Oxy4 (PSt7-10) | 2018-04-04 12:25 | default | 177.2403 | μmol/L | 27.1975 | °C | 1008 | hPa | Humid | 35 | 0 | 0 | 22.276 | 117561.8009 | 440015.1758 | 38.5 | 45
181148 | 2018-04-11 12:00 | 12.8464 | Oxy4 (PSt7-10) | 2018-04-04 12:25 | default | 177.2615 | μmol/L | 27.1934 | °C | 1008 | hPa | Humid | 35 | 0 | 0 | 22.276 | 117567.3822 | 440017.2121 | 38.5 | 45
181158 | 2018-04-11 12:00 | 12.8632 | Oxy4 (PSt7-10) | 2018-04-04 12:25 | default | 177.3464 | μmol/L | 27.1801 | °C | 1008 | hPa | Humid | 35 | 0 | 0 | 22.275 | 117566.2548 | 440030.848 | 38.5 | 45
181164 | 2018-04-11 12:00 | 12.8802 | Oxy4 (PSt7-10) | 2018-04-04 12:25 | default | 177.4726 | μmol/L | 27.1589 | °C | 1008 | hPa | Humid | 35 | 0 | 0 | 22.274 | 117560.0402 | 440022.5162 | 38.5 | 45
181179 | 2018-04-11 12:00 | 12.8971 | Oxy4 (PSt7-10) | 2018-04-04 12:25 | default | 177.3056 | μmol/L | 27.1821 | °C | 1008 | hPa | Humid | 35 | 0 | 0 | 22.277 | 117551.1082 | 440021.2237 | 38.5 | 45
181186 | 2018-04-11 12:00 | 12.9128 | Oxy4 (PSt7-10) | 2018-04-04 12:25 | default | 177.3418 | μmol/L | 27.1752 | °C | 1008 | hPa | Humid | 35 | 0 | 0 | 22.277 | 117555.3999 | 440003.1531 | 38.5 | 45
181199 | 2018-04-11 12:00 | 12.9295 | Oxy4 (PSt7-10) | 2018-04-04 12:25 | default | 177.2817 | μmol/L | 27.1779 | °C | 1008 | hPa | Humid | 35 | 0 | 0 | 22.28 | 117563.4463 | 440008.1908 | 38.5 | 45
181207 | 2018-04-11 12:00 | 12.9466 | Oxy4 (PSt7-10) | 2018-04-04 12:25 | default | 177.3493 | μmol/L | 27.1708 | °C | 1008 | hPa | Humid | 35 | 0 | 0 | 22.278 | 117564.6692 | 440016.4011 | 38.5 | 45
181219 | 2018-04-11 12:00 | 12.9634 | Oxy4 (PSt7-10) | 2018-04-04 12:25 | default | 177.2959 | μmol/L | 27.181 | °C | 1008 | hPa | Humid | 35 | 0 | 0 | 22.278 | 117580.5602 | 440005.8881 | 38.5 | 45
181231 | 2018-04-11 12:00 | 12.9802 | Oxy4 (PSt7-10) | 2018-04-04 12:25 | default | 177.3542 | μmol/L | 27.1786 | °C | 1008 | hPa | Humid | 35 | 0 | 0 | 22.275 | 117585.169 | 440045.0778 | 38.5 | 45
181237 | 2018-04-11 12:00 | 12.9969 | Oxy4 (PSt7-10) | 2018-04-04 12:25 | default | 177.4268 | μmol/L | 27.1589 | °C | 1008 | hPa | Humid | 35 | 0 | 0 | 22.277 | 117589.502 | 440008.8189 | 38.5 | 45
181247 | 2018-04-11 12:00 | 13.0129 | Oxy4 (PSt7-10) | 2018-04-04 12:25 | default | 177.3912 | μmol/L | 27.1716 | °C | 1008 | hPa | Humid | 35 | 0 | 0 | 22.275 | 117594.91 | 440018.9924 | 38.5 | 45
181256 | 2018-04-11 12:00 | 13.0297 | Oxy4 (PSt7-10) | 2018-04-04 12:25 | default | 177.3517 | μmol/L | 27.1704 | °C | 1008 | hPa | Humid | 35 | 0 | 0 | 22.278 | 117607.9987 | 440016.3546 | 38.5 | 45
181267 | 2018-04-11 12:01 | 13.047 | Oxy4 (PSt7-10) | 2018-04-04 12:25 | default | 177.2444 | μmol/L | 27.1676 | °C | 1008 | hPa | Humid | 35 | 0 | 0 | 22.286 | 117605.6947 | 440027.9016 | 38.5 | 45
181281 | 2018-04-11 12:01 | 13.0629 | Oxy4 (PSt7-10) | 2018-04-04 12:25 | default | 177.3893 | μmol/L | 27.1632 | °C | 1008 | hPa | Humid | 35 | 0 | 0 | 22.278 | 117588.6955 | 440004.052 | 38.5 | 45
181289 | 2018-04-11 12:01 | 13.0796 | Oxy4 (PSt7-10) | 2018-04-04 12:25 | default | 177.2787 | μmol/L | 27.1785 | °C | 1008 | hPa | Humid | 35 | 0 | 0 | 22.28 | 117586.9543 | 440024.9012 | 38.5 | 45
181298 | 2018-04-11 12:01 | 13.0963 | Oxy4 (PSt7-10) | 2018-04-04 12:25 | default | 177.1953 | μmol/L | 27.1944 | °C | 1008 | hPa | Humid | 35 | 0 | 0 | 22.28 | 117584.4813 | 440028.0118 | 38.5 | 45
181307 | 2018-04-11 12:01 | 13.1141 | Oxy4 (PSt7-10) | 2018-04-04 12:25 | default | 177.2482 | μmol/L | 27.1756 | °C | 1008 | hPa | Humid | 35 | 0 | 0 | 22.283 | 117586.82 | 440023.9305 | 38.5 | 45
181321 | 2018-04-11 12:01 | 13.1301 | Oxy4 (PSt7-10) | 2018-04-04 12:25 | default | 177.3543 | μmol/L | 27.167 | °C | 1008 | hPa | Humid | 35 | 0 | 0 | 22.279 | 117584.4667 | 440022.3208 | 38.5 | 45
181325 | 2018-04-11 12:01 | 13.1461 | Oxy4 (PSt7-10) | 2018-04-04 12:25 | default | 177.2143 | μmol/L | 27.185 | °C | 1008 | hPa | Humid | 35 | 0 | 0 | 22.282 | 117593.8105 | 440018.1274 | 38.5 | 45
181336 | 2018-04-11 12:01 | 13.1632 | Oxy4 (PSt7-10) | 2018-04-04 12:25 | default | 177.2039 | μmol/L | 27.1811 | °C | 1008 | hPa | Humid | 35 | 0 | 0 | 22.284 | 117597.3415 | 440007.9443 | 38.5 | 45
181347 | 2018-04-11 12:01 | 13.1795 | Oxy4 (PSt7-10) | 2018-04-04 12:25 | default | 177.2047 | μmol/L | 27.1781 | °C | 1008 | hPa | Humid | 35 | 0 | 0 | 22.285 | 117617.081 | 440004.4911 | 38.5 | 45
181361 | 2018-04-11 12:01 | 13.1964 | Oxy4 (PSt7-10) | 2018-04-04 12:25 | default | 177.1997 | μmol/L | 27.1732 | °C | 1008 | hPa | Humid | 35 | 0 | 0 | 22.287 | 117626.5702 | 440015.0634 | 38.5 | 45
181364 | 2018-04-11 12:01 | 13.2132 | Oxy4 (PSt7-10) | 2018-04-04 12:25 | default | 177.261 | μmol/L | 27.1731 | °C | 1008 | hPa | Humid | 35 | 0 | 0 | 22.283 | 117627.0963 | 440013.1713 | 38.5 | 45
181374 | 2018-04-11 12:01 | 13.2302 | Oxy4 (PSt7-10) | 2018-04-04 12:25 | default | 177.2262 | μmol/L | 27.171 | °C | 1008 | hPa | Humid | 35 | 0 | 0 | 22.286 | 117633.1144 | 440017.1991 | 38.5 | 45
181389 | 2018-04-11 12:01 | 13.2476 | Oxy4 (PSt7-10) | 2018-04-04 12:25 | default | 177.222 | μmol/L | 27.1777 | °C | 1008 | hPa | Humid | 35 | 0 | 0 | 22.284 | 117631.2298 | 440025.1837 | 38.5 | 45
181400 | 2018-04-11 12:01 | 13.2634 | Oxy4 (PSt7-10) | 2018-04-04 12:25 | default | 177.2042 | μmol/L | 27.1752 | °C | 1008 | hPa | Humid | 35 | 0 | 0 | 22.286 | 117624.3082 | 440016.8677 | 38.5 | 45
181405 | 2018-04-11 12:01 | 13.2802 | Oxy4 (PSt7-10) | 2018-04-04 12:25 | default | 177.2394 | μmol/L | 27.1685 | °C | 1008 | hPa | Humid | 35 | 0 | 0 | 22.286 | 117613.4975 | 440015.3813 | 38.5 | 45
181419 | 2018-04-11 12:01 | 13.2963 | Oxy4 (PSt7-10) | 2018-04-04 12:25 | default | 177.224 | μmol/L | 27.1744 | °C | 1008 | hPa | Humid | 35 | 0 | 0 | 22.285 | 117608.2042 | 439983.1231 | 38.5 | 45
181425 | 2018-04-11 12:01 | 13.3129 | Oxy4 (PSt7-10) | 2018-04-04 12:25 | default | 177.2212 | μmol/L | 27.1691 | °C | 1008 | hPa | Humid | 35 | 0 | 0 | 22.287 | 117613.7104 | 440002.3494 | 38.5 | 45
181435 | 2018-04-11 12:01 | 13.3295 | Oxy4 (PSt7-10) | 2018-04-04 12:25 | default | 177.2592 | μmol/L | 27.1676 | °C | 1008 | hPa | Humid | 35 | 0 | 0 | 22.285 | 117614.5293 | 440002.3393 | 38.5 | 45
181452 | 2018-04-11 12:01 | 13.3468 | Oxy4 (PSt7-10) | 2018-04-04 12:25 | default | 177.2512 | μmol/L | 27.1604 | °C | 1008 | hPa | Humid | 35 | 0 | 0 | 22.288 | 117633.4723 | 440024.3325 | 38.5 | 45
181455 | 2018-04-11 12:01 | 13.3632 | Oxy4 (PSt7-10) | 2018-04-04 12:25 | default | 177.1469 | μmol/L | 27.1745 | °C | 1008 | hPa | Humid | 35 | 0 | 0 | 22.29 | 117640.1037 | 440012.945 | 38.5 | 45
181465 | 2018-04-11 12:01 | 13.3796 | Oxy4 (PSt7-10) | 2018-04-04 12:25 | default | 177.1899 | μmol/L | 27.1663 | °C | 1008 | hPa | Humid | 35 | 0 | 0 | 22.29 | 117646.5069 | 440008.9068 | 38.5 | 45
181478 | 2018-04-11 12:01 | 13.3976 | Oxy4 (PSt7-10) | 2018-04-04 12:25 | default | 176.9372 | μmol/L | 27.2001 | °C | 1008 | hPa | Humid | 35 | 0 | 0 | 22.295 | 117663.2037 | 440016.9917 | 38.5 | 45
181485 | 2018-04-11 12:01 | 13.4134 | Oxy4 (PSt7-10) | 2018-04-04 12:25 | default | 176.9541 | μmol/L | 27.2056 | °C | 1008 | hPa | Humid | 35 | 0 | 0 | 22.292 | 117670.3694 | 440026.5498 | 38.5 | 45
181499 | 2018-04-11 12:01 | 13.4301 | Oxy4 (PSt7-10) | 2018-04-04 12:25 | default | 177.0519 | μmol/L | 27.1782 | °C | 1008 | hPa | Humid | 35 | 0 | 0 | 22.295 | 117663.9269 | 440012.0655 | 38.5 | 45
181510 | 2018-04-11 12:01 | 13.4467 | Oxy4 (PSt7-10) | 2018-04-04 12:25 | default | 177.086 | μmol/L | 27.1862 | °C | 1008 | hPa | Humid | 35 | 0 | 0 | 22.29 | 117657.6127 | 440001.3283 | 38.5 | 45
181516 | 2018-04-11 12:01 | 13.4637 | Oxy4 (PSt7-10) | 2018-04-04 12:25 | default | 177.0889 | μmol/L | 27.1769 | °C | 1008 | hPa | Humid | 35 | 0 | 0 | 22.293 | 117649.209 | 440016.0474 | 38.5 | 45
181533 | 2018-04-11 12:01 | 13.48 | Oxy4 (PSt7-10) | 2018-04-04 12:25 | default | 177.1001 | μmol/L | 27.1777 | °C | 1008 | hPa | Humid | 35 | 0 | 0 | 22.292 | 117651.3722 | 440006.4499 | 38.5 | 45
181543 | 2018-04-11 12:01 | 13.4972 | Oxy4 (PSt7-10) | 2018-04-04 12:25 | default | 177.0459 | μmol/L | 27.1793 | °C | 1008 | hPa | Humid | 35 | 0 | 0 | 22.295 | 117645.8107 | 439998.3979 | 38.5 | 45
181553 | 2018-04-11 12:01 | 13.513 | Oxy4 (PSt7-10) | 2018-04-04 12:25 | default | 177.0789 | μmol/L | 27.1817 | °C | 1008 | hPa | Humid | 35 | 0 | 0 | 22.292 | 117653.4491 | 440019.834 | 38.5 | 45
181563 | 2018-04-11 12:01 | 13.5299 | Oxy4 (PSt7-10) | 2018-04-04 12:25 | default | 177.0904 | μmol/L | 27.1737 | °C | 1008 | hPa | Humid | 35 | 0 | 0 | 22.294 | 117656.8108 | 440007.4099 | 38.5 | 45
181573 | 2018-04-11 12:01 | 13.5462 | Oxy4 (PSt7-10) | 2018-04-04 12:25 | default | 177.0254 | μmol/L | 27.1861 | °C | 1008 | hPa | Humid | 35 | 0 | 0 | 22.294 | 117654.1996 | 440001.0848 | 38.5 | 45
181583 | 2018-04-11 12:01 | 13.5636 | Oxy4 (PSt7-10) | 2018-04-04 12:25 | default | 177.0847 | μmol/L | 27.1806 | °C | 1008 | hPa | Humid | 35 | 0 | 0 | 22.292 | 117672.8165 | 440018.6592 | 38.5 | 45
181591 | 2018-04-11 12:01 | 13.5809 | Oxy4 (PSt7-10) | 2018-04-04 12:25 | default | 177.0726 | μmol/L | 27.18 | °C | 1008 | hPa | Humid | 35 | 0 | 0 | 22.293 | 117676.1272 | 440006.1246 | 38.5 | 45
181603 | 2018-04-11 12:01 | 13.5965 | Oxy4 (PSt7-10) | 2018-04-04 12:25 | default | 177.016 | μmol/L | 27.1821 | °C | 1008 | hPa | Humid | 35 | 0 | 0 | 22.296 | 117681.6249 | 440011.2337 | 38.5 | 45
181613 | 2018-04-11 12:01 | 13.6136 | Oxy4 (PSt7-10) | 2018-04-04 12:25 | default | 177.0279 | μmol/L | 27.1769 | °C | 1008 | hPa | Humid | 35 | 0 | 0 | 22.297 | 117670.8018 | 440005.1821 | 38.5 | 45
181622 | 2018-04-11 12:01 | 13.6296 | Oxy4 (PSt7-10) | 2018-04-04 12:25 | default | 177.0618 | μmol/L | 27.1733 | °C | 1008 | hPa | Humid | 35 | 0 | 0 | 22.296 | 117663.4477 | 439987.3798 | 38.5 | 45
181633 | 2018-04-11 12:01 | 13.6463 | Oxy4 (PSt7-10) | 2018-04-04 12:25 | default | 177.0451 | μmol/L | 27.1824 | °C | 1008 | hPa | Humid | 35 | 0 | 0 | 22.294 | 117667.7774 | 439996.0638 | 38.5 | 45
181643 | 2018-04-11 12:01 | 13.663 | Oxy4 (PSt7-10) | 2018-04-04 12:25 | default | 177.0288 | μmol/L | 27.1767 | °C | 1008 | hPa | Humid | 35 | 0 | 0 | 22.297 | 117667.6956 | 440015.0299 | 38.5 | 45
181653 | 2018-04-11 12:01 | 13.6795 | Oxy4 (PSt7-10) | 2018-04-04 12:25 | default | 177.0268 | μmol/L | 27.1771 | °C | 1008 | hPa | Humid | 35 | 0 | 0 | 22.297 | 117680.5593 | 440010.4176 | 38.5 | 45
181663 | 2018-04-11 12:01 | 13.6961 | Oxy4 (PSt7-10) | 2018-04-04 12:25 | default | 177.0828 | μmol/L | 27.1693 | °C | 1008 | hPa | Humid | 35 | 0 | 0 | 22.296 | 117673.5156 | 440010.1236 | 38.5 | 45
181672 | 2018-04-11 12:01 | 13.7138 | Oxy4 (PSt7-10) | 2018-04-04 12:25 | default | 176.983 | μmol/L | 27.1826 | °C | 1008 | hPa | Humid | 35 | 0 | 0 | 22.298 | 117684.1673 | 440018.2701 | 38.5 | 45
181683 | 2018-04-11 12:01 | 13.7297 | Oxy4 (PSt7-10) | 2018-04-04 12:25 | default | 176.884 | μmol/L | 27.1957 | °C | 1008 | hPa | Humid | 35 | 0 | 0 | 22.3 | 117694.3771 | 440015.6475 | 38.5 | 45
181692 | 2018-04-11 12:01 | 13.7522 | Oxy4 (PSt7-10) | 2018-04-04 12:25 | default | 176.9108 | μmol/L | 27.1906 | °C | 1008 | hPa | Humid | 35 | 0 | 0 | 22.3 | 117728.4445 | 440044.8982 | 38.5 | 45
181703 | 2018-04-11 12:01 | 13.763 | Oxy4 (PSt7-10) | 2018-04-04 12:25 | default | 176.9847 | μmol/L | 27.1794 | °C | 1008 | hPa | Humid | 35 | 0 | 0 | 22.299 | 117696.4928 | 439966.3931 | 38.5 | 45
181713 | 2018-04-11 12:01 | 13.7802 | Oxy4 (PSt7-10) | 2018-04-04 12:25 | default | 176.9938 | μmol/L | 27.1776 | °C | 1008 | hPa | Humid | 35 | 0 | 0 | 22.299 | 117718.7995 | 439980.88 | 38.5 | 45
181717 | 2018-04-11 12:01 | 13.7968 | Oxy4 (PSt7-10) | 2018-04-04 12:25 | default | 177.0216 | μmol/L | 27.1636 | °C | 1008 | hPa | Humid | 35 | 0 | 0 | 22.302 | 117725.5737 | 439992.8235 | 38.5 | 45
181733 | 2018-04-11 12:01 | 13.8141 | Oxy4 (PSt7-10) | 2018-04-04 12:25 | default | 176.9728 | μmol/L | 27.1758 | °C | 1008 | hPa | Humid | 35 | 0 | 0 | 22.301 | 117710.8002 | 440006.1748 | 38.5 | 45
181743 | 2018-04-11 12:01 | 13.8294 | Oxy4 (PSt7-10) | 2018-04-04 12:25 | default | 176.9305 | μmol/L | 27.1781 | °C | 1008 | hPa | Humid | 35 | 0 | 0 | 22.303 | 117704.5314 | 439985.7424 | 38.5 | 45
181753 | 2018-04-11 12:01 | 13.8462 | Oxy4 (PSt7-10) | 2018-04-04 12:25 | default | 176.9977 | μmol/L | 27.171 | °C | 1008 | hPa | Humid | 35 | 0 | 0 | 22.301 | 117700.3778 | 439985.4807 | 38.5 | 45
181763 | 2018-04-11 12:01 | 13.8634 | Oxy4 (PSt7-10) | 2018-04-04 12:25 | default | 176.9124 | μmol/L | 27.167 | °C | 1008 | hPa | Humid | 35 | 0 | 0 | 22.308 | 117698.9147 | 439988.3995 | 38.5 | 45
181773 | 2018-04-11 12:01 | 13.8801 | Oxy4 (PSt7-10) | 2018-04-04 12:25 | default | 176.8999 | μmol/L | 27.1694 | °C | 1008 | hPa | Humid | 35 | 0 | 0 | 22.308 | 117704.8308 | 440003.2574 | 38.5 | 45
181783 | 2018-04-11 12:01 | 13.8966 | Oxy4 (PSt7-10) | 2018-04-04 12:25 | default | 176.9174 | μmol/L | 27.1835 | °C | 1008 | hPa | Humid | 35 | 0 | 0 | 22.302 | 117693.8026 | 439992.7344 | 38.5 | 45
181793 | 2018-04-11 12:01 | 13.9133 | Oxy4 (PSt7-10) | 2018-04-04 12:25 | default | 176.9074 | μmol/L | 27.1767 | °C | 1008 | hPa | Humid | 35 | 0 | 0 | 22.305 | 117708.1033 | 439989.5555 | 38.5 | 45
181803 | 2018-04-11 12:01 | 13.93 | Oxy4 (PSt7-10) | 2018-04-04 12:25 | default | 176.953 | μmol/L | 27.1709 | °C | 1008 | hPa | Humid | 35 | 0 | 0 | 22.304 | 117720.1841 | 439998.0033 | 38.5 | 45
181813 | 2018-04-11 12:01 | 13.9473 | Oxy4 (PSt7-10) | 2018-04-04 12:25 | default | 176.9102 | μmol/L | 27.1732 | °C | 1008 | hPa | Humid | 35 | 0 | 0 | 22.306 | 117717.0555 | 440001.2653 | 38.5 | 45
181823 | 2018-04-11 12:01 | 13.9632 | Oxy4 (PSt7-10) | 2018-04-04 12:25 | default | 176.9614 | μmol/L | 27.1751 | °C | 1008 | hPa | Humid | 35 | 0 | 0 | 22.302 | 117726.4872 | 439987.1867 | 38.5 | 45
181833 | 2018-04-11 12:01 | 13.9803 | Oxy4 (PSt7-10) | 2018-04-04 12:25 | default | 176.8624 | μmol/L | 27.1824 | °C | 1008 | hPa | Humid | 35 | 0 | 0 | 22.306 | 117735.9024 | 440001.7618 | 38.5 | 45
181843 | 2018-04-11 12:01 | 13.9966 | Oxy4 (PSt7-10) | 2018-04-04 12:25 | default | 176.9874 | μmol/L | 27.1759 | °C | 1008 | hPa | Humid | 35 | 0 | 0 | 22.3 | 117730.0281 | 439993.9003 | 38.5 | 45
181853 | 2018-04-11 12:01 | 14.0135 | Oxy4 (PSt7-10) | 2018-04-04 12:25 | default | 176.903 | μmol/L | 27.1717 | °C | 1008 | hPa | Humid | 35 | 0 | 0 | 22.307 | 117736.1907 | 440015.5076 | 38.5 | 45
181863 | 2018-04-11 12:01 | 14.03 | Oxy4 (PSt7-10) | 2018-04-04 12:25 | default | 176.8928 | μmol/L | 27.1707 | °C | 1008 | hPa | Humid | 35 | 0 | 0 | 22.308 | 117731.6437 | 440010.7308 | 38.5 | 45
181873 | 2018-04-11 12:02 | 14.0469 | Oxy4 (PSt7-10) | 2018-04-04 12:25 | default | 176.8795 | μmol/L | 27.1791 | °C | 1008 | hPa | Humid | 35 | 0 | 0 | 22.306 | 117727.7018 | 439997.8259 | 38.5 | 45
181883 | 2018-04-11 12:02 | 14.0635 | Oxy4 (PSt7-10) | 2018-04-04 12:25 | default | 176.9196 | μmol/L | 27.1743 | °C | 1008 | hPa | Humid | 35 | 0 | 0 | 22.305 | 117720.7653 | 440009.6339 | 38.5 | 45
181892 | 2018-04-11 12:02 | 14.0798 | Oxy4 (PSt7-10) | 2018-04-04 12:25 | default | 176.7876 | μmol/L | 27.1851 | °C | 1008 | hPa | Humid | 35 | 0 | 0 | 22.31 | 117724.1741 | 440009.1319 | 38.5 | 45
181903 | 2018-04-11 12:02 | 14.0968 | Oxy4 (PSt7-10) | 2018-04-04 12:25 | default | 176.7615 | μmol/L | 27.1872 | °C | 1008 | hPa | Humid | 35 | 0 | 0 | 22.311 | 117747.9194 | 440008.3632 | 38.5 | 45
181913 | 2018-04-11 12:02 | 14.1134 | Oxy4 (PSt7-10) | 2018-04-04 12:25 | default | 176.8853 | μmol/L | 27.178 | °C | 1008 | hPa | Humid | 35 | 0 | 0 | 22.306 | 117759.0501 | 439994.9083 | 38.5 | 45
181923 | 2018-04-11 12:02 | 14.1296 | Oxy4 (PSt7-10) | 2018-04-04 12:25 | default | 176.7731 | μmol/L | 27.1849 | °C | 1008 | hPa | Humid | 35 | 0 | 0 | 22.311 | 117760.9583 | 439993.9076 | 38.5 | 45
181933 | 2018-04-11 12:02 | 14.1461 | Oxy4 (PSt7-10) | 2018-04-04 12:25 | default | 176.8176 | μmol/L | 27.1822 | °C | 1008 | hPa | Humid | 35 | 0 | 0 | 22.309 | 117775.0648 | 439994.5368 | 38.5 | 45
181943 | 2018-04-11 12:02 | 14.1643 | Oxy4 (PSt7-10) | 2018-04-04 12:25 | default | 176.8278 | μmol/L | 27.1803 | °C | 1008 | hPa | Humid | 35 | 0 | 0 | 22.309 | 117789.7272 | 440012.7517 | 38.5 | 45
181953 | 2018-04-11 12:02 | 14.1796 | Oxy4 (PSt7-10) | 2018-04-04 12:25 | default | 176.8116 | μmol/L | 27.1776 | °C | 1008 | hPa | Humid | 35 | 0 | 0 | 22.311 | 117786.1178 | 439995.3229 | 38.5 | 45
181963 | 2018-04-11 12:02 | 14.1962 | Oxy4 (PSt7-10) | 2018-04-04 12:25 | default | 176.7872 | μmol/L | 27.1881 | °C | 1008 | hPa | Humid | 35 | 0 | 0 | 22.309 | 117772.3167 | 439999.885 | 38.5 | 45
181973 | 2018-04-11 12:02 | 14.213 | Oxy4 (PSt7-10) | 2018-04-04 12:25 | default | 176.8124 | μmol/L | 27.1774 | °C | 1008 | hPa | Humid | 35 | 0 | 0 | 22.311 | 117772.0739 | 439997.9948 | 38.5 | 45
181978 | 2018-04-11 12:02 | 14.23 | Oxy4 (PSt7-10) | 2018-04-04 12:25 | default | 176.875 | μmol/L | 27.1625 | °C | 1008 | hPa | Humid | 35 | 0 | 0 | 22.312 | 117756.0478 | 440000.1413 | 38.5 | 45
181993 | 2018-04-11 12:02 | 14.2465 | Oxy4 (PSt7-10) | 2018-04-04 12:25 | default | 176.7717 | μmol/L | 27.1736 | °C | 1008 | hPa | Humid | 35 | 0 | 0 | 22.315 | 117757.8852 | 439997.475 | 38.5 | 45
182003 | 2018-04-11 12:02 | 14.2636 | Oxy4 (PSt7-10) | 2018-04-04 12:25 | default | 176.7397 | μmol/L | 27.1826 | °C | 1008 | hPa | Humid | 35 | 0 | 0 | 22.314 | 117766.4786 | 440003.6952 | 38.5 | 45
182012 | 2018-04-11 12:02 | 14.2801 | Oxy4 (PSt7-10) | 2018-04-04 12:25 | default | 176.7135 | μmol/L | 27.1905 | °C | 1008 | hPa | Humid | 35 | 0 | 0 | 22.313 | 117758.7988 | 440003.3332 | 38.5 | 45
182017 | 2018-04-11 12:02 | 14.2966 | Oxy4 (PSt7-10) | 2018-04-04 12:25 | default | 176.772 | μmol/L | 27.1764 | °C | 1008 | hPa | Humid | 35 | 0 | 0 | 22.314 | 117760.84 | 440013.0745 | 38.5 | 45
182025 | 2018-04-11 12:02 | 14.3127 | Oxy4 (PSt7-10) | 2018-04-04 12:25 | default | 176.7679 | μmol/L | 27.1685 | °C | 1008 | hPa | Humid | 35 | 0 | 0 | 22.317 | 117779.3665 | 440005.7565 | 38.5 | 45
182041 | 2018-04-11 12:02 | 14.3318 | Oxy4 (PSt7-10) | 2018-04-04 12:25 | default | 176.821 | μmol/L | 27.1641 | °C | 1008 | hPa | Humid | 35 | 0 | 0 | 22.315 | 117789.8154 | 440015.922 | 38.5 | 45
182050 | 2018-04-11 12:02 | 14.3467 | Oxy4 (PSt7-10) | 2018-04-04 12:25 | default | 176.7806 | μmol/L | 27.1689 | °C | 1008 | hPa | Humid | 35 | 0 | 0 | 22.316 | 117790.0329 | 440006.8266 | 38.5 | 45
182060 | 2018-04-11 12:02 | 14.3639 | Oxy4 (PSt7-10) | 2018-04-04 12:25 | default | 176.7093 | μmol/L | 27.1826 | °C | 1008 | hPa | Humid | 35 | 0 | 0 | 22.316 | 117794.2758 | 440013.482 | 38.5 | 45
182068 | 2018-04-11 12:02 | 14.3802 | Oxy4 (PSt7-10) | 2018-04-04 12:25 | default | 176.6791 | μmol/L | 27.1884 | °C | 1008 | hPa | Humid | 35 | 0 | 0 | 22.316 | 117785.763 | 440012.148 | 38.5 | 45
182075 | 2018-04-11 12:02 | 14.3972 | Oxy4 (PSt7-10) | 2018-04-04 12:25 | default | 176.5839 | μmol/L | 27.195 | °C | 1008 | hPa | Humid | 35 | 0 | 0 | 22.32 | 117780.0533 | 439990.986 | 38.5 | 45
182087 | 2018-04-11 12:02 | 14.4129 | Oxy4 (PSt7-10) | 2018-04-04 12:25 | default | 176.6572 | μmol/L | 27.1897 | °C | 1008 | hPa | Humid | 35 | 0 | 0 | 22.317 | 117780.2313 | 440003.4539 | 38.5 | 45
182098 | 2018-04-11 12:02 | 14.4312 | Oxy4 (PSt7-10) | 2018-04-04 12:25 | default | 176.6234 | μmol/L | 27.1845 | °C | 1008 | hPa | Humid | 35 | 0 | 0 | 22.321 | 117781.2069 | 440009.8691 | 38.5 | 45
182104 | 2018-04-11 12:02 | 14.4466 | Oxy4 (PSt7-10) | 2018-04-04 12:25 | default | 176.7526 | μmol/L | 27.1685 | °C | 1008 | hPa | Humid | 35 | 0 | 0 | 22.318 | 117782.2966 | 440003.0913 | 38.5 | 45
182114 | 2018-04-11 12:02 | 14.4635 | Oxy4 (PSt7-10) | 2018-04-04 12:25 | default | 176.699 | μmol/L | 27.1758 | °C | 1008 | hPa | Humid | 35 | 0 | 0 | 22.319 | 117796.367 | 440004.8304 | 38.5 | 45
182129 | 2018-04-11 12:02 | 14.4802 | Oxy4 (PSt7-10) | 2018-04-04 12:25 | default | 176.7303 | μmol/L | 27.1698 | °C | 1008 | hPa | Humid | 35 | 0 | 0 | 22.319 | 117792.9762 | 440011.7905 | 38.5 | 45
182142 | 2018-04-11 12:02 | 14.4968 | Oxy4 (PSt7-10) | 2018-04-04 12:25 | default | 176.6931 | μmol/L | 27.1712 | °C | 1008 | hPa | Humid | 35 | 0 | 0 | 22.321 | 117819.4408 | 440001.4867 | 38.5 | 45
182147 | 2018-04-11 12:02 | 14.5141 | Oxy4 (PSt7-10) | 2018-04-04 12:25 | default | 176.6193 | μmol/L | 27.1853 | °C | 1008 | hPa | Humid | 35 | 0 | 0 | 22.321 | 117831.6522 | 440016.7059 | 38.5 | 45
182162 | 2018-04-11 12:02 | 14.5305 | Oxy4 (PSt7-10) | 2018-04-04 12:25 | default | 176.6223 | μmol/L | 27.1847 | °C | 1008 | hPa | Humid | 35 | 0 | 0 | 22.321 | 117833.4365 | 440002.5811 | 38.5 | 45
182165 | 2018-04-11 12:02 | 14.5469 | Oxy4 (PSt7-10) | 2018-04-04 12:25 | default | 176.7043 | μmol/L | 27.169 | °C | 1008 | hPa | Humid | 35 | 0 | 0 | 22.321 | 117843.5167 | 440002.7858 | 38.5 | 45
182183 | 2018-04-11 12:02 | 14.5642 | Oxy4 (PSt7-10) | 2018-04-04 12:25 | default | 176.7228 | μmol/L | 27.1625 | °C | 1008 | hPa | Humid | 35 | 0 | 0 | 22.322 | 117840.4495 | 440019.9443 | 38.5 | 45
182189 | 2018-04-11 12:02 | 14.5798 | Oxy4 (PSt7-10) | 2018-04-04 12:25 | default | 176.6876 | μmol/L | 27.1693 | °C | 1008 | hPa | Humid | 35 | 0 | 0 | 22.322 | 117839.3301 | 440014.0164 | 38.5 | 45
182197 | 2018-04-11 12:02 | 14.5991 | Oxy4 (PSt7-10) | 2018-04-04 12:25 | default | 176.7097 | μmol/L | 27.168 | °C | 1008 | hPa | Humid | 35 | 0 | 0 | 22.321 | 117836.1149 | 440018.6977 | 38.5 | 45
182205 | 2018-04-11 12:02 | 14.613 | Oxy4 (PSt7-10) | 2018-04-04 12:25 | default | 176.6344 | μmol/L | 27.1766 | °C | 1008 | hPa | Humid | 35 | 0 | 0 | 22.323 | 117818.0213 | 439991.5277 | 38.5 | 45
182217 | 2018-04-11 12:02 | 14.6303 | Oxy4 (PSt7-10) | 2018-04-04 12:25 | default | 176.6926 | μmol/L | 27.1654 | °C | 1008 | hPa | Humid | 35 | 0 | 0 | 22.323 | 117822.5905 | 439998.26 | 38.5 | 45
182232 | 2018-04-11 12:02 | 14.6483 | Oxy4 (PSt7-10) | 2018-04-04 12:25 | default | 176.6142 | μmol/L | 27.1776 | °C | 1008 | hPa | Humid | 35 | 0 | 0 | 22.324 | 117825.2738 | 440033.4243 | 38.5 | 45
182234 | 2018-04-11 12:02 | 14.6634 | Oxy4 (PSt7-10) | 2018-04-04 12:25 | default | 176.5458 | μmol/L | 27.1878 | °C | 1008 | hPa | Humid | 35 | 0 | 0 | 22.325 | 117821.6245 | 439996.9016 | 38.5 | 45
182253 | 2018-04-11 12:02 | 14.6802 | Oxy4 (PSt7-10) | 2018-04-04 12:25 | default | 176.5559 | μmol/L | 27.1858 | °C | 1008 | hPa | Humid | 35 | 0 | 0 | 22.325 | 117823.1403 | 440018.3295 | 38.5 | 45
182256 | 2018-04-11 12:02 | 14.697 | Oxy4 (PSt7-10) | 2018-04-04 12:25 | default | 176.5455 | μmol/L | 27.1849 | °C | 1008 | hPa | Humid | 35 | 0 | 0 | 22.326 | 117829.5905 | 440019.8492 | 38.5 | 45
182271 | 2018-04-11 12:02 | 14.7138 | Oxy4 (PSt7-10) | 2018-04-04 12:25 | default | 176.5387 | μmol/L | 27.1862 | °C | 1008 | hPa | Humid | 35 | 0 | 0 | 22.326 | 117841.8644 | 440008.615 | 38.5 | 45
182278 | 2018-04-11 12:02 | 14.7307 | Oxy4 (PSt7-10) | 2018-04-04 12:25 | default | 176.5908 | μmol/L | 27.1791 | °C | 1008 | hPa | Humid | 35 | 0 | 0 | 22.325 | 117859.0562 | 440015.5336 | 38.5 | 45
182292 | 2018-04-11 12:02 | 14.7481 | Oxy4 (PSt7-10) | 2018-04-04 12:25 | default | 176.617 | μmol/L | 27.177 | °C | 1008 | hPa | Humid | 35 | 0 | 0 | 22.324 | 117861.5731 | 440012.7205 | 38.5 | 45
182303 | 2018-04-11 12:02 | 14.7634 | Oxy4 (PSt7-10) | 2018-04-04 12:25 | default | 176.5929 | μmol/L | 27.1758 | °C | 1008 | hPa | Humid | 35 | 0 | 0 | 22.326 | 117854.365 | 440013.4213 | 38.5 | 45
182313 | 2018-04-11 12:02 | 14.7801 | Oxy4 (PSt7-10) | 2018-04-04 12:25 | default | 176.5819 | μmol/L | 27.175 | °C | 1008 | hPa | Humid | 35 | 0 | 0 | 22.327 | 117848.072 | 440006.4513 | 38.5 | 45
182323 | 2018-04-11 12:02 | 14.7965 | Oxy4 (PSt7-10) | 2018-04-04 12:25 | default | 176.568 | μmol/L | 27.1748 | °C | 1008 | hPa | Humid | 35 | 0 | 0 | 22.328 | 117842.9361 | 440013.373 | 38.5 | 45
182333 | 2018-04-11 12:02 | 14.8136 | Oxy4 (PSt7-10) | 2018-04-04 12:25 | default | 176.5799 | μmol/L | 27.1725 | °C | 1008 | hPa | Humid | 35 | 0 | 0 | 22.328 | 117848.8877 | 440011.8097 | 38.5 | 45
182343 | 2018-04-11 12:02 | 14.8307 | Oxy4 (PSt7-10) | 2018-04-04 12:25 | default | 176.5674 | μmol/L | 27.1807 | °C | 1008 | hPa | Humid | 35 | 0 | 0 | 22.326 | 117846.237 | 439999.5358 | 38.5 | 45
182353 | 2018-04-11 12:02 | 14.8462 | Oxy4 (PSt7-10) | 2018-04-04 12:25 | default | 176.5296 | μmol/L | 27.1734 | °C | 1008 | hPa | Humid | 35 | 0 | 0 | 22.331 | 117850.7792 | 440002.7671 | 38.5 | 45
182359 | 2018-04-11 12:02 | 14.8647 | Oxy4 (PSt7-10) | 2018-04-04 12:25 | default | 176.4704 | μmol/L | 27.1877 | °C | 1008 | hPa | Humid | 35 | 0 | 0 | 22.33 | 117864.1007 | 440025.2971 | 38.5 | 45
182368 | 2018-04-11 12:02 | 14.8804 | Oxy4 (PSt7-10) | 2018-04-04 12:25 | default | 176.6132 | μmol/L | 27.1719 | °C | 1008 | hPa | Humid | 35 | 0 | 0 | 22.326 | 117862.5022 | 440002.6174 | 38.5 | 45
182377 | 2018-04-11 12:02 | 14.8964 | Oxy4 (PSt7-10) | 2018-04-04 12:25 | default | 176.5743 | μmol/L | 27.1765 | °C | 1008 | hPa | Humid | 35 | 0 | 0 | 22.327 | 117884.2831 | 439998.4243 | 38.5 | 45
182385 | 2018-04-11 12:02 | 14.9137 | Oxy4 (PSt7-10) | 2018-04-04 12:25 | default | 176.5383 | μmol/L | 27.1746 | °C | 1008 | hPa | Humid | 35 | 0 | 0 | 22.33 | 117893.5257 | 440010.5922 | 38.5 | 45
182402 | 2018-04-11 12:02 | 14.9298 | Oxy4 (PSt7-10) | 2018-04-04 12:25 | default | 176.5037 | μmol/L | 27.1755 | °C | 1008 | hPa | Humid | 35 | 0 | 0 | 22.332 | 117901.0133 | 440010.9765 | 38.5 | 45
182405 | 2018-04-11 12:02 | 14.9466 | Oxy4 (PSt7-10) | 2018-04-04 12:25 | default | 176.5615 | μmol/L | 27.1702 | °C | 1008 | hPa | Humid | 35 | 0 | 0 | 22.33 | 117901.4748 | 440008.0669 | 38.5 | 45
182415 | 2018-04-11 12:02 | 14.9643 | Oxy4 (PSt7-10) | 2018-04-04 12:25 | default | 176.5056 | μmol/L | 27.1751 | °C | 1008 | hPa | Humid | 35 | 0 | 0 | 22.332 | 117902.807 | 440019.6504 | 38.5 | 45
182430 | 2018-04-11 12:02 | 14.9802 | Oxy4 (PSt7-10) | 2018-04-04 12:25 | default | 176.5106 | μmol/L | 27.1683 | °C | 1008 | hPa | Humid | 35 | 0 | 0 | 22.334 | 117883.3054 | 440012.2864 | 38.5 | 45
182437 | 2018-04-11 12:02 | 14.9968 | Oxy4 (PSt7-10) | 2018-04-04 12:25 | default | 176.3529 | μmol/L | 27.1928 | °C | 1008 | hPa | Humid | 35 | 0 | 0 | 22.336 | 117882.0983 | 440024.1493 | 38.5 | 45
182444 | 2018-04-11 12:02 | 15.013 | Oxy4 (PSt7-10) | 2018-04-04 12:25 | default | 176.4113 | μmol/L | 27.1815 | °C | 1008 | hPa | Humid | 35 | 0 | 0 | 22.336 | 117886.5854 | 439995.0032 | 38.5 | 45
182460 | 2018-04-11 12:02 | 15.0298 | Oxy4 (PSt7-10) | 2018-04-04 12:25 | default | 176.5081 | μmol/L | 27.1688 | °C | 1008 | hPa | Humid | 35 | 0 | 0 | 22.334 | 117884.8599 | 440018.1042 | 38.5 | 45
182473 | 2018-04-11 12:03 | 15.0465 | Oxy4 (PSt7-10) | 2018-04-04 12:25 | default | 176.4094 | μmol/L | 27.1877 | °C | 1008 | hPa | Humid | 35 | 0 | 0 | 22.334 | 117868.0646 | 439995.1728 | 38.5 | 45
182475 | 2018-04-11 12:03 | 15.0633 | Oxy4 (PSt7-10) | 2018-04-04 12:25 | default | 176.391 | μmol/L | 27.1825 | °C | 1008 | hPa | Humid | 35 | 0 | 0 | 22.337 | 117881.7025 | 440011.8423 | 38.5 | 45
182487 | 2018-04-11 12:03 | 15.0802 | Oxy4 (PSt7-10) | 2018-04-04 12:25 | default | 176.401 | μmol/L | 27.1806 | °C | 1008 | hPa | Humid | 35 | 0 | 0 | 22.337 | 117898.205 | 440010.4002 | 38.5 | 45
182501 | 2018-04-11 12:03 | 15.0966 | Oxy4 (PSt7-10) | 2018-04-04 12:25 | default | 176.4539 | μmol/L | 27.1792 | °C | 1008 | hPa | Humid | 35 | 0 | 0 | 22.334 | 117892.2314 | 439998.5066 | 38.5 | 45
182504 | 2018-04-11 12:03 | 15.1129 | Oxy4 (PSt7-10) | 2018-04-04 12:25 | default | 176.4988 | μmol/L | 27.1677 | °C | 1008 | hPa | Humid | 35 | 0 | 0 | 22.335 | 117906.3627 | 439997.7866 | 38.5 | 45
182517 | 2018-04-11 12:03 | 15.1298 | Oxy4 (PSt7-10) | 2018-04-04 12:25 | default | 176.4702 | μmol/L | 27.1703 | °C | 1008 | hPa | Humid | 35 | 0 | 0 | 22.336 | 117907.9366 | 440012.1109 | 38.5 | 45
182527 | 2018-04-11 12:03 | 15.1465 | Oxy4 (PSt7-10) | 2018-04-04 12:25 | default | 176.3041 | μmol/L | 27.1905 | °C | 1008 | hPa | Humid | 35 | 0 | 0 | 22.34 | 117921.0025 | 440013.1158 | 38.5 | 45
182541 | 2018-04-11 12:03 | 15.1633 | Oxy4 (PSt7-10) | 2018-04-04 12:25 | default | 176.296 | μmol/L | 27.1862 | °C | 1008 | hPa | Humid | 35 | 0 | 0 | 22.342 | 117913.7544 | 440008.9972 | 38.5 | 45
182549 | 2018-04-11 12:03 | 15.1801 | Oxy4 (PSt7-10) | 2018-04-04 12:25 | default | 176.3432 | μmol/L | 27.1801 | °C | 1008 | hPa | Humid | 35 | 0 | 0 | 22.341 | 117909.2927 | 440013.884 | 38.5 | 45
182559 | 2018-04-11 12:03 | 15.1963 | Oxy4 (PSt7-10) | 2018-04-04 12:25 | default | 176.4556 | μmol/L | 27.173 | °C | 1008 | hPa | Humid | 35 | 0 | 0 | 22.336 | 117912.22 | 440010.0767 | 38.5 | 45
182569 | 2018-04-11 12:03 | 15.2128 | Oxy4 (PSt7-10) | 2018-04-04 12:25 | default | 176.3764 | μmol/L | 27.1795 | °C | 1008 | hPa | Humid | 35 | 0 | 0 | 22.339 | 117907.2848 | 439993.0626 | 38.5 | 45
182580 | 2018-04-11 12:03 | 15.2297 | Oxy4 (PSt7-10) | 2018-04-04 12:25 | default | 176.3879 | μmol/L | 27.1802 | °C | 1008 | hPa | Humid | 35 | 0 | 0 | 22.338 | 117916.6953 | 439994.3253 | 38.5 | 45
182590 | 2018-04-11 12:03 | 15.2462 | Oxy4 (PSt7-10) | 2018-04-04 12:25 | default | 176.395 | μmol/L | 27.173 | °C | 1008 | hPa | Humid | 35 | 0 | 0 | 22.34 | 117920.1787 | 439983.8176 | 38.5 | 45
182598 | 2018-04-11 12:03 | 15.2629 | Oxy4 (PSt7-10) | 2018-04-04 12:25 | default | 176.4167 | μmol/L | 27.1718 | °C | 1008 | hPa | Humid | 35 | 0 | 0 | 22.339 | 117928.3693 | 439978.5555 | 38.5 | 45
182606 | 2018-04-11 12:03 | 15.2808 | Oxy4 (PSt7-10) | 2018-04-04 12:25 | default | 176.3994 | μmol/L | 27.1664 | °C | 1008 | hPa | Humid | 35 | 0 | 0 | 22.342 | 117947.1096 | 439983.2429 | 38.5 | 45
182617 | 2018-04-11 12:03 | 15.2968 | Oxy4 (PSt7-10) | 2018-04-04 12:25 | default | 176.3078 | μmol/L | 27.1782 | °C | 1008 | hPa | Humid | 35 | 0 | 0 | 22.344 | 117950.1699 | 439990.0124 | 38.5 | 45
182626 | 2018-04-11 12:03 | 15.3133 | Oxy4 (PSt7-10) | 2018-04-04 12:25 | default | 176.3388 | μmol/L | 27.1867 | °C | 1008 | hPa | Humid | 35 | 0 | 0 | 22.339 | 117967.1889 | 439988.0845 | 38.5 | 45
182639 | 2018-04-11 12:03 | 15.3297 | Oxy4 (PSt7-10) | 2018-04-04 12:25 | default | 176.3008 | μmol/L | 27.1795 | °C | 1008 | hPa | Humid | 35 | 0 | 0 | 22.344 | 117952.8277 | 439973.5719 | 38.5 | 45
182647 | 2018-04-11 12:03 | 15.3469 | Oxy4 (PSt7-10) | 2018-04-04 12:25 | default | 176.2919 | μmol/L | 27.1783 | °C | 1008 | hPa | Humid | 35 | 0 | 0 | 22.345 | 117951.0219 | 439968.5635 | 38.5 | 45
182659 | 2018-04-11 12:03 | 15.3632 | Oxy4 (PSt7-10) | 2018-04-04 12:25 | default | 176.4419 | μmol/L | 27.1699 | °C | 1008 | hPa | Humid | 35 | 0 | 0 | 22.338 | 117951.3617 | 440006.9182 | 38.5 | 45
182673 | 2018-04-11 12:03 | 15.38 | Oxy4 (PSt7-10) | 2018-04-04 12:25 | default | 176.2472 | μmol/L | 27.1869 | °C | 1008 | hPa | Humid | 35 | 0 | 0 | 22.345 | 117942.5042 | 439991.7006 | 38.5 | 45
182679 | 2018-04-11 12:03 | 15.3984 | Oxy4 (PSt7-10) | 2018-04-04 12:25 | default | 176.2545 | μmol/L | 27.1884 | °C | 1008 | hPa | Humid | 35 | 0 | 0 | 22.344 | 117940.6954 | 439990.2585 | 38.5 | 45
182687 | 2018-04-11 12:03 | 15.4128 | Oxy4 (PSt7-10) | 2018-04-04 12:25 | default | 176.3458 | μmol/L | 27.1767 | °C | 1008 | hPa | Humid | 35 | 0 | 0 | 22.342 | 117933.6305 | 439978.8346 | 38.5 | 45
182695 | 2018-04-11 12:03 | 15.4295 | Oxy4 (PSt7-10) | 2018-04-04 12:25 | default | 176.2886 | μmol/L | 27.1789 | °C | 1008 | hPa | Humid | 35 | 0 | 0 | 22.345 | 117944.7685 | 439975.3144 | 38.5 | 45
182706 | 2018-04-11 12:03 | 15.4465 | Oxy4 (PSt7-10) | 2018-04-04 12:25 | default | 176.3473 | μmol/L | 27.1735 | °C | 1008 | hPa | Humid | 35 | 0 | 0 | 22.343 | 117945.7263 | 439975.2179 | 38.5 | 45
182717 | 2018-04-11 12:03 | 15.4628 | Oxy4 (PSt7-10) | 2018-04-04 12:25 | default | 176.3464 | μmol/L | 27.1795 | °C | 1008 | hPa | Humid | 35 | 0 | 0 | 22.341 | 117955.3411 | 439989.1161 | 38.5 | 45
182725 | 2018-04-11 12:03 | 15.4801 | Oxy4 (PSt7-10) | 2018-04-04 12:25 | default | 176.3157 | μmol/L | 27.1824 | °C | 1008 | hPa | Humid | 35 | 0 | 0 | 22.342 | 117967.3393 | 439984.3556 | 38.5 | 45
182731 | 2018-04-11 12:03 | 15.4968 | Oxy4 (PSt7-10) | 2018-04-04 12:25 | default | 176.2267 | μmol/L | 27.1879 | °C | 1008 | hPa | Humid | 35 | 0 | 0 | 22.346 | 117963.1914 | 439994.1754 | 38.5 | 45
182744 | 2018-04-11 12:03 | 15.5131 | Oxy4 (PSt7-10) | 2018-04-04 12:25 | default | 176.2202 | μmol/L | 27.1775 | °C | 1008 | hPa | Humid | 35 | 0 | 0 | 22.35 | 117977.0103 | 439971.0591 | 38.5 | 45
182749 | 2018-04-11 12:03 | 15.5296 | Oxy4 (PSt7-10) | 2018-04-04 12:25 | default | 176.2416 | μmol/L | 27.1734 | °C | 1008 | hPa | Humid | 35 | 0 | 0 | 22.35 | 117974.7555 | 439990.1339 | 38.5 | 45