## Devices
Name | Type | Serial | FW-Version | Channels
SABD0001000008 | OXY-10 ST | SABD0001000008 | AAV1.0.0.11 | 10

## Sensors
Name | Analyte | Sensor ID | Sensor Type | Batch ID | Lot Nr | Created on
Oxy6 | O2 | 166209515 | PSt7-10 | 000000-000 | 0000-00 | 2018-04-04 12:27

## Oxygen Calibrations
Sensor | Calibration Date | Cal0 [°] | T0 | T0 Unit | Cal2nd [°] | T2nd | T2nd Unit | pATM | pATM Unit | O2Cal2nd | O2Cal2nd Unit | Environment | f1 | m | dKSV1 | dKSV2 | dPhi1 | dPhi2 | Is PreSens Calibration
Oxy6 (PSt7-10) | 2018-04-04 12:27 | 55.56 | 20 | °C | 22.11 | 20 | °C | 976 | hPa | 100 | %a.s. | Humid | 0.861 | 13.56 | 0.00035 | 0 | -0.02617 | 0 | FALSE

## Annotations
Date | Delta T [min] | Device | Channel | User | Annotation

## Info
Software Version | 2.1.0.443
Exported at | 2018-04-23 16:42

## SABD0001000008, Ch 1
Id | Date | Delta T [min] | Sensor | Calibration | User | Oxygen | Oxygen Unit | Temperature | Temperature Unit | Pressure | Pressure Unit | Mode | Salinity [pmil] | User Signal Intensity | Error | Phase [°] | Amplitude [µV] | Reference Amplitude [µV] | Signal LED Current | Reference LED Current | Battery [V]
823115 | 2018-04-23 10:36 | 0 | Oxy6 (PSt7-10) | 2018-04-04 12:27 | default | 163.3161 | μmol/L | 33.1463 | °C | 1012 | hPa | Humid | 35 | 0 | 0 | 21.126 | 129408.6865 | 270645.9584 | 37.213 | 38
823120 | 2018-04-23 10:36 | 0.013317 | Oxy6 (PSt7-10) | 2018-04-04 12:27 | default | 163.2714 | μmol/L | 33.1466 | °C | 1012 | hPa | Humid | 35 | 0 | 0 | 21.129 | 129369.9916 | 270603.6191 | 37.213 | 38
823124 | 2018-04-23 10:36 | 0.030585 | Oxy6 (PSt7-10) | 2018-04-04 12:27 | default | 163.1912 | μmol/L | 33.156 | °C | 1012 | hPa | Humid | 35 | 0 | 0 | 21.131 | 129351.2546 | 270605.4691 | 37.213 | 38
823135 | 2018-04-23 10:36 | 0.046486 | Oxy6 (PSt7-10) | 2018-04-04 12:27 | default | 163.222 | μmol/L | 33.1504 | °C | 1012 | hPa | Humid | 35 | 0 | 0 | 21.131 | 129350.1019 | 270584.8668 | 37.213 | 38
823138 | 2018-04-23 10:37 | 0.06412 | Oxy6 (PSt7-10) | 2018-04-04 12:27 | default | 163.2655 | μmol/L | 33.1477 | °C | 1012 | hPa | Humid | 35 | 0 | 0 | 21.129 | 129350.2466 | 270578.1804 | 37.213 | 38
823153 | 2018-04-23 10:37 | 0.083138 | Oxy6 (PSt7-10) | 2018-04-04 12:27 | default | 163.206 | μmol/L | 33.1506 | °C | 1012 | hPa | Humid | 35 | 0 | 0 | 21.132 | 129344.658 | 270568.7618 | 37.213 | 38
823163 | 2018-04-23 10:37 | 0.096489 | Oxy6 (PSt7-10) | 2018-04-04 12:27 | default | 163.2477 | μmol/L | 33.1404 | °C | 1012 | hPa | Humid | 35 | 0 | 0 | 21.133 | 129322.3202 | 270549.9339 | 37.213 | 38
823169 | 2018-04-23 10:37 | 0.11251 | Oxy6 (PSt7-10) | 2018-04-04 12:27 | default | 163.2386 | μmol/L | 33.1367 | °C | 1012 | hPa | Humid | 35 | 0 | 0 | 21.135 | 129333.4709 | 270554.6318 | 37.213 | 38
823177 | 2018-04-23 10:37 | 0.12896 | Oxy6 (PSt7-10) | 2018-04-04 12:27 | default | 163.2042 | μmol/L | 33.1404 | °C | 1012 | hPa | Humid | 35 | 0 | 0 | 21.136 | 129321.0342 | 270541.2368 | 37.213 | 38
823193 | 2018-04-23 10:37 | 0.14584 | Oxy6 (PSt7-10) | 2018-04-04 12:27 | default | 163.1945 | μmol/L | 33.1448 | °C | 1012 | hPa | Humid | 35 | 0 | 0 | 21.135 | 129331.1695 | 270545.6695 | 37.213 | 38
823197 | 2018-04-23 10:37 | 0.16234 | Oxy6 (PSt7-10) | 2018-04-04 12:27 | default | 163.1697 | μmol/L | 33.1414 | °C | 1012 | hPa | Humid | 35 | 0 | 0 | 21.138 | 129321.0712 | 270530.6364 | 37.213 | 38
823214 | 2018-04-23 10:37 | 0.17968 | Oxy6 (PSt7-10) | 2018-04-04 12:27 | default | 163.1759 | μmol/L | 33.1456 | °C | 1012 | hPa | Humid | 35 | 0 | 0 | 21.136 | 129325.6532 | 270533.0678 | 37.213 | 38
823221 | 2018-04-23 10:37 | 0.19571 | Oxy6 (PSt7-10) | 2018-04-04 12:27 | default | 163.1513 | μmol/L | 33.1554 | °C | 1012 | hPa | Humid | 35 | 0 | 0 | 21.134 | 129324.9656 | 270537.2954 | 37.213 | 38
823228 | 2018-04-23 10:37 | 0.21376 | Oxy6 (PSt7-10) | 2018-04-04 12:27 | default | 163.2031 | μmol/L | 33.1353 | °C | 1012 | hPa | Humid | 35 | 0 | 0 | 21.138 | 129325.8408 | 270527.8397 | 37.213 | 38
823240 | 2018-04-23 10:37 | 0.22915 | Oxy6 (PSt7-10) | 2018-04-04 12:27 | default | 163.0756 | μmol/L | 33.1586 | °C | 1012 | hPa | Humid | 35 | 0 | 0 | 21.138 | 129320.0748 | 270526.149 | 37.213 | 38
823252 | 2018-04-23 10:37 | 0.24628 | Oxy6 (PSt7-10) | 2018-04-04 12:27 | default | 163.1323 | μmol/L | 33.143 | °C | 1012 | hPa | Humid | 35 | 0 | 0 | 21.14 | 129326.0765 | 270530.3024 | 37.213 | 38
823262 | 2018-04-23 10:37 | 0.26265 | Oxy6 (PSt7-10) | 2018-04-04 12:27 | default | 163.1042 | μmol/L | 33.1481 | °C | 1012 | hPa | Humid | 35 | 0 | 0 | 21.14 | 129332.5152 | 270527.3783 | 37.213 | 38
823270 | 2018-04-23 10:37 | 0.2794 | Oxy6 (PSt7-10) | 2018-04-04 12:27 | default | 163.086 | μmol/L | 33.1435 | °C | 1012 | hPa | Humid | 35 | 0 | 0 | 21.143 | 129336.7102 | 270527.2829 | 37.213 | 38
823278 | 2018-04-23 10:37 | 0.29597 | Oxy6 (PSt7-10) | 2018-04-04 12:27 | default | 163.0978 | μmol/L | 33.144 | °C | 1012 | hPa | Humid | 35 | 0 | 0 | 21.142 | 129327.5472 | 270512.8186 | 37.213 | 38
823289 | 2018-04-23 10:37 | 0.31322 | Oxy6 (PSt7-10) | 2018-04-04 12:27 | default | 163.1658 | μmol/L | 33.1316 | °C | 1012 | hPa | Humid | 35 | 0 | 0 | 21.142 | 129331.2623 | 270526.0326 | 37.213 | 38
823302 | 2018-04-23 10:37 | 0.32895 | Oxy6 (PSt7-10) | 2018-04-04 12:27 | default | 163.0257 | μmol/L | 33.1519 | °C | 1012 | hPa | Humid | 35 | 0 | 0 | 21.144 | 129333.2675 | 270526.9647 | 37.213 | 38
823310 | 2018-04-23 10:37 | 0.34557 | Oxy6 (PSt7-10) | 2018-04-04 12:27 | default | 163.0122 | μmol/L | 33.157 | °C | 1012 | hPa | Humid | 35 | 0 | 0 | 21.143 | 129326.3502 | 270511.6291 | 37.213 | 38
823321 | 2018-04-23 10:37 | 0.36272 | Oxy6 (PSt7-10) | 2018-04-04 12:27 | default | 163.0236 | μmol/L | 33.1523 | °C | 1012 | hPa | Humid | 35 | 0 | 0 | 21.144 | 129328.0419 | 270494.5491 | 37.213 | 38
823328 | 2018-04-23 10:37 | 0.37932 | Oxy6 (PSt7-10) | 2018-04-04 12:27 | default | 162.9477 | μmol/L | 33.1557 | °C | 1012 | hPa | Humid | 35 | 0 | 0 | 21.148 | 129330.1924 | 270512.8249 | 37.213 | 38
823340 | 2018-04-23 10:37 | 0.39601 | Oxy6 (PSt7-10) | 2018-04-04 12:27 | default | 163.044 | μmol/L | 33.1459 | °C | 1012 | hPa | Humid | 35 | 0 | 0 | 21.145 | 129331.7578 | 270515.2401 | 37.213 | 38
823350 | 2018-04-23 10:37 | 0.41226 | Oxy6 (PSt7-10) | 2018-04-04 12:27 | default | 162.9902 | μmol/L | 33.1584 | °C | 1012 | hPa | Humid | 35 | 0 | 0 | 21.144 | 129328.0805 | 270501.3916 | 37.213 | 38
823361 | 2018-04-23 10:37 | 0.42896 | Oxy6 (PSt7-10) | 2018-04-04 12:27 | default | 163.0858 | μmol/L | 33.1462 | °C | 1012 | hPa | Humid | 35 | 0 | 0 | 21.142 | 129326.6362 | 270505.3794 | 37.213 | 38
823369 | 2018-04-23 10:37 | 0.44584 | Oxy6 (PSt7-10) | 2018-04-04 12:27 | default | 163.0843 | μmol/L | 33.1385 | °C | 1012 | hPa | Humid | 35 | 0 | 0 | 21.145 | 129321.6504 | 270485.6483 | 37.213 | 38
823383 | 2018-04-23 10:37 | 0.46256 | Oxy6 (PSt7-10) | 2018-04-04 12:27 | default | 162.951 | μmol/L | 33.1497 | °C | 1012 | hPa | Humid | 35 | 0 | 0 | 21.15 | 129341.9868 | 270502.5484 | 37.213 | 38
823395 | 2018-04-23 10:37 | 0.47921 | Oxy6 (PSt7-10) | 2018-04-04 12:27 | default | 162.9397 | μmol/L | 33.1545 | °C | 1012 | hPa | Humid | 35 | 0 | 0 | 21.149 | 129329.9503 | 270497.1014 | 37.213 | 38
823405 | 2018-04-23 10:37 | 0.49601 | Oxy6 (PSt7-10) | 2018-04-04 12:27 | default | 163.0217 | μmol/L | 33.1447 | °C | 1012 | hPa | Humid | 35 | 0 | 0 | 21.147 | 129335.1162 | 270494.9974 | 37.213 | 38
823406 | 2018-04-23 10:37 | 0.51246 | Oxy6 (PSt7-10) | 2018-04-04 12:27 | default | 162.9936 | μmol/L | 33.1446 | °C | 1012 | hPa | Humid | 35 | 0 | 0 | 21.149 | 129326.9085 | 270486.229 | 37.213 | 38
823417 | 2018-04-23 10:37 | 0.52933 | Oxy6 (PSt7-10) | 2018-04-04 12:27 | default | 163.0191 | μmol/L | 33.1452 | °C | 1012 | hPa | Humid | 35 | 0 | 0 | 21.147 | 129337.2895 | 270480.2791 | 37.213 | 38
823434 | 2018-04-23 10:37 | 0.54653 | Oxy6 (PSt7-10) | 2018-04-04 12:27 | default | 163.0076 | μmol/L | 33.1367 | °C | 1012 | hPa | Humid | 35 | 0 | 0 | 21.151 | 129351.4509 | 270484.9318 | 37.213 | 38
823437 | 2018-04-23 10:37 | 0.56241 | Oxy6 (PSt7-10) | 2018-04-04 12:27 | default | 163.0228 | μmol/L | 33.1392 | °C | 1012 | hPa | Humid | 35 | 0 | 0 | 21.149 | 129338.0033 | 270485.3036 | 37.213 | 38
823453 | 2018-04-23 10:37 | 0.57897 | Oxy6 (PSt7-10) | 2018-04-04 12:27 | default | 162.989 | μmol/L | 33.1428 | °C | 1012 | hPa | Humid | 35 | 0 | 0 | 21.15 | 129347.6813 | 270487.6116 | 37.213 | 38
823459 | 2018-04-23 10:37 | 0.59568 | Oxy6 (PSt7-10) | 2018-04-04 12:27 | default | 163.033 | μmol/L | 33.1347 | °C | 1012 | hPa | Humid | 35 | 0 | 0 | 21.15 | 129343.9696 | 270464.9184 | 37.213 | 38
823472 | 2018-04-23 10:37 | 0.61258 | Oxy6 (PSt7-10) | 2018-04-04 12:27 | default | 162.9601 | μmol/L | 33.1375 | °C | 1012 | hPa | Humid | 35 | 0 | 0 | 21.154 | 129346.3444 | 270468.5228 | 37.213 | 38
823485 | 2018-04-23 10:37 | 0.6321 | Oxy6 (PSt7-10) | 2018-04-04 12:27 | default | 162.9951 | μmol/L | 33.139 | °C | 1012 | hPa | Humid | 35 | 0 | 0 | 21.151 | 129352.9841 | 270486.4228 | 37.213 | 38
823491 | 2018-04-23 10:37 | 0.64707 | Oxy6 (PSt7-10) | 2018-04-04 12:27 | default | 162.8888 | μmol/L | 33.1479 | °C | 1012 | hPa | Humid | 35 | 0 | 0 | 21.155 | 129349.3876 | 270473.7542 | 37.213 | 38
823496 | 2018-04-23 10:37 | 0.66267 | Oxy6 (PSt7-10) | 2018-04-04 12:27 | default | 162.9421 | μmol/L | 33.1435 | °C | 1012 | hPa | Humid | 35 | 0 | 0 | 21.153 | 129337.8267 | 270465.3856 | 37.213 | 38
823506 | 2018-04-23 10:37 | 0.67885 | Oxy6 (PSt7-10) | 2018-04-04 12:27 | default | 162.846 | μmol/L | 33.1558 | °C | 1012 | hPa | Humid | 35 | 0 | 0 | 21.155 | 129352.5614 | 270473.0155 | 37.213 | 38
823523 | 2018-04-23 10:37 | 0.6957 | Oxy6 (PSt7-10) | 2018-04-04 12:27 | default | 162.9233 | μmol/L | 33.1522 | °C | 1012 | hPa | Humid | 35 | 0 | 0 | 21.151 | 129350.6908 | 270462.6699 | 37.213 | 38
823535 | 2018-04-23 10:37 | 0.71376 | Oxy6 (PSt7-10) | 2018-04-04 12:27 | default | 162.802 | μmol/L | 33.1533 | °C | 1012 | hPa | Humid | 35 | 0 | 0 | 21.159 | 129352.5001 | 270464.0651 | 37.213 | 38
823544 | 2018-04-23 10:37 | 0.72974 | Oxy6 (PSt7-10) | 2018-04-04 12:27 | default | 162.9074 | μmol/L | 33.1419 | °C | 1012 | hPa | Humid | 35 | 0 | 0 | 21.156 | 129350.9304 | 270458.7565 | 37.213 | 38
823546 | 2018-04-23 10:37 | 0.74564 | Oxy6 (PSt7-10) | 2018-04-04 12:27 | default | 162.8796 | μmol/L | 33.1444 | °C | 1012 | hPa | Humid | 35 | 0 | 0 | 21.157 | 129351.1082 | 270440.106 | 37.213 | 38
823562 | 2018-04-23 10:37 | 0.76318 | Oxy6 (PSt7-10) | 2018-04-04 12:27 | default | 162.8622 | μmol/L | 33.1422 | °C | 1012 | hPa | Humid | 35 | 0 | 0 | 21.159 | 129353.3003 | 270455.3764 | 37.213 | 38
823574 | 2018-04-23 10:37 | 0.77933 | Oxy6 (PSt7-10) | 2018-04-04 12:27 | default | 162.8991 | μmol/L | 33.1329 | °C | 1012 | hPa | Humid | 35 | 0 | 0 | 21.16 | 129356.7664 | 270460.0733 | 37.213 | 38
823578 | 2018-04-23 10:37 | 0.79581 | Oxy6 (PSt7-10) | 2018-04-04 12:27 | default | 162.8981 | μmol/L | 33.141 | °C | 1012 | hPa | Humid | 35 | 0 | 0 | 21.157 | 129341.5169 | 270453.1918 | 37.213 | 38
823591 | 2018-04-23 10:37 | 0.81258 | Oxy6 (PSt7-10) | 2018-04-04 12:27 | default | 162.8688 | μmol/L | 33.1384 | °C | 1012 | hPa | Humid | 35 | 0 | 0 | 21.16 | 129360.1374 | 270460.7044 | 37.213 | 38
823599 | 2018-04-23 10:37 | 0.83018 | Oxy6 (PSt7-10) | 2018-04-04 12:27 | default | 162.8559 | μmol/L | 33.1408 | °C | 1012 | hPa | Humid | 35 | 0 | 0 | 21.16 | 129352.8207 | 270453.4887 | 37.213 | 38
823609 | 2018-04-23 10:37 | 0.84555 | Oxy6 (PSt7-10) | 2018-04-04 12:27 | default | 162.8866 | μmol/L | 33.1351 | °C | 1012 | hPa | Humid | 35 | 0 | 0 | 21.16 | 129354.7851 | 270444.0758 | 37.213 | 38
823619 | 2018-04-23 10:37 | 0.86295 | Oxy6 (PSt7-10) | 2018-04-04 12:27 | default | 162.7784 | μmol/L | 33.1523 | °C | 1012 | hPa | Humid | 35 | 0 | 0 | 21.161 | 129359.5545 | 270454.1893 | 37.213 | 38
823633 | 2018-04-23 10:37 | 0.87888 | Oxy6 (PSt7-10) | 2018-04-04 12:27 | default | 162.8688 | μmol/L | 33.141 | °C | 1012 | hPa | Humid | 35 | 0 | 0 | 21.159 | 129353.4703 | 270444.7383 | 37.213 | 38
823641 | 2018-04-23 10:37 | 0.89638 | Oxy6 (PSt7-10) | 2018-04-04 12:27 | default | 162.8707 | μmol/L | 33.1354 | °C | 1012 | hPa | Humid | 35 | 0 | 0 | 21.161 | 129373.7188 | 270448.8557 | 37.213 | 38
823652 | 2018-04-23 10:37 | 0.91278 | Oxy6 (PSt7-10) | 2018-04-04 12:27 | default | 162.8134 | μmol/L | 33.1459 | °C | 1012 | hPa | Humid | 35 | 0 | 0 | 21.161 | 129369.138 | 270441.0781 | 37.213 | 38
823658 | 2018-04-23 10:37 | 0.92985 | Oxy6 (PSt7-10) | 2018-04-04 12:27 | default | 162.8363 | μmol/L | 33.1391 | °C | 1012 | hPa | Humid | 35 | 0 | 0 | 21.162 | 129368.3359 | 270441.8461 | 37.213 | 38
823671 | 2018-04-23 10:37 | 0.94585 | Oxy6 (PSt7-10) | 2018-04-04 12:27 | default | 162.7598 | μmol/L | 33.1505 | °C | 1012 | hPa | Humid | 35 | 0 | 0 | 21.163 | 129368.7815 | 270435.7111 | 37.213 | 38
823682 | 2018-04-23 10:37 | 0.9629 | Oxy6 (PSt7-10) | 2018-04-04 12:27 | default | 162.6504 | μmol/L | 33.16 | °C | 1012 | hPa | Humid | 35 | 0 | 0 | 21.167 | 129368.8148 | 270441.6683 | 37.213 | 38
823692 | 2018-04-23 10:37 | 0.97922 | Oxy6 (PSt7-10) | 2018-04-04 12:27 | default | 162.6797 | μmol/L | 33.1652 | °C | 1012 | hPa | Humid | 35 | 0 | 0 | 21.163 | 129368.8268 | 270435.269 | 37.213 | 38
823703 | 2018-04-23 10:37 | 0.9968 | Oxy6 (PSt7-10) | 2018-04-04 12:27 | default | 162.7679 | μmol/L | 33.149 | °C | 1012 | hPa | Humid | 35 | 0 | 0 | 21.163 | 129367.1502 | 270447.8865 | 37.213 | 38
823710 | 2018-04-23 10:37 | 1.0129 | Oxy6 (PSt7-10) | 2018-04-04 12:27 | default | 162.8137 | μmol/L | 33.1379 | °C | 1012 | hPa | Humid | 35 | 0 | 0 | 21.164 | 129366.0075 | 270428.0938 | 37.213 | 38
823722 | 2018-04-23 10:37 | 1.0303 | Oxy6 (PSt7-10) | 2018-04-04 12:27 | default | 162.7824 | μmol/L | 33.141 | °C | 1012 | hPa | Humid | 35 | 0 | 0 | 21.165 | 129370.9599 | 270437.5074 | 37.213 | 38
823727 | 2018-04-23 10:37 | 1.0459 | Oxy6 (PSt7-10) | 2018-04-04 12:27 | default | 162.7501 | μmol/L | 33.1443 | °C | 1012 | hPa | Humid | 35 | 0 | 0 | 21.166 | 129375.6175 | 270427.2427 | 37.213 | 38
823739 | 2018-04-23 10:38 | 1.0632 | Oxy6 (PSt7-10) | 2018-04-04 12:27 | default | 162.7668 | μmol/L | 33.1413 | °C | 1012 | hPa | Humid | 35 | 0 | 0 | 21.166 | 129374.4414 | 270424.166 | 37.213 | 38
823747 | 2018-04-23 10:38 | 1.079 | Oxy6 (PSt7-10) | 2018-04-04 12:27 | default | 162.8893 | μmol/L | 33.1294 | °C | 1012 | hPa | Humid | 35 | 0 | 0 | 21.162 | 129378.4165 | 270429.1115 | 37.213 | 38
823764 | 2018-04-23 10:38 | 1.0962 | Oxy6 (PSt7-10) | 2018-04-04 12:27 | default | 162.7338 | μmol/L | 33.1394 | °C | 1012 | hPa | Humid | 35 | 0 | 0 | 21.169 | 129379.9344 | 270429.3287 | 37.213 | 38
823771 | 2018-04-23 10:38 | 1.1128 | Oxy6 (PSt7-10) | 2018-04-04 12:27 | default | 162.7282 | μmol/L | 33.1457 | °C | 1012 | hPa | Humid | 35 | 0 | 0 | 21.167 | 129383.4152 | 270419.6192 | 37.213 | 38
823783 | 2018-04-23 10:38 | 1.1293 | Oxy6 (PSt7-10) | 2018-04-04 12:27 | default | 162.7084 | μmol/L | 33.1467 | °C | 1012 | hPa | Humid | 35 | 0 | 0 | 21.168 | 129385.7646 | 270428.006 | 37.213 | 38
823794 | 2018-04-23 10:38 | 1.146 | Oxy6 (PSt7-10) | 2018-04-04 12:27 | default | 162.6853 | μmol/L | 33.1536 | °C | 1012 | hPa | Humid | 35 | 0 | 0 | 21.167 | 129385.3256 | 270409.4419 | 37.213 | 38
823800 | 2018-04-23 10:38 | 1.1623 | Oxy6 (PSt7-10) | 2018-04-04 12:27 | default | 162.7003 | μmol/L | 33.1482 | °C | 1012 | hPa | Humid | 35 | 0 | 0 | 21.168 | 129378.7031 | 270431.433 | 37.213 | 38
823806 | 2018-04-23 10:38 | 1.1797 | Oxy6 (PSt7-10) | 2018-04-04 12:27 | default | 162.6973 | μmol/L | 33.1461 | °C | 1012 | hPa | Humid | 35 | 0 | 0 | 21.169 | 129389.387 | 270417.0066 | 37.213 | 38
823822 | 2018-04-23 10:38 | 1.196 | Oxy6 (PSt7-10) | 2018-04-04 12:27 | default | 162.6583 | μmol/L | 33.1427 | °C | 1012 | hPa | Humid | 35 | 0 | 0 | 21.173 | 129391.625 | 270419.2508 | 37.213 | 38
823831 | 2018-04-23 10:38 | 1.2125 | Oxy6 (PSt7-10) | 2018-04-04 12:27 | default | 162.6939 | μmol/L | 33.1441 | °C | 1012 | hPa | Humid | 35 | 0 | 0 | 21.17 | 129391.3964 | 270401.833 | 37.213 | 38
823839 | 2018-04-23 10:38 | 1.229 | Oxy6 (PSt7-10) | 2018-04-04 12:27 | default | 162.758 | μmol/L | 33.135 | °C | 1012 | hPa | Humid | 35 | 0 | 0 | 21.169 | 129394.2377 | 270413.6094 | 37.213 | 38
823852 | 2018-04-23 10:38 | 1.2457 | Oxy6 (PSt7-10) | 2018-04-04 12:27 | default | 162.7843 | μmol/L | 33.1328 | °C | 1012 | hPa | Humid | 35 | 0 | 0 | 21.168 | 129389.8933 | 270395.3812 | 37.213 | 38
823863 | 2018-04-23 10:38 | 1.2629 | Oxy6 (PSt7-10) | 2018-04-04 12:27 | default | 162.7729 | μmol/L | 33.1322 | °C | 1012 | hPa | Humid | 35 | 0 | 0 | 21.169 | 129394.0008 | 270403.8449 | 37.213 | 38
823867 | 2018-04-23 10:38 | 1.2797 | Oxy6 (PSt7-10) | 2018-04-04 12:27 | default | 162.6979 | μmol/L | 33.146 | °C | 1012 | hPa | Humid | 35 | 0 | 0 | 21.169 | 129394.4731 | 270402.0985 | 37.213 | 38
823882 | 2018-04-23 10:38 | 1.2961 | Oxy6 (PSt7-10) | 2018-04-04 12:27 | default | 162.6479 | μmol/L | 33.1446 | °C | 1012 | hPa | Humid | 35 | 0 | 0 | 21.173 | 129397.7493 | 270403.8488 | 37.213 | 38
823890 | 2018-04-23 10:38 | 1.3128 | Oxy6 (PSt7-10) | 2018-04-04 12:27 | default | 162.6288 | μmol/L | 33.1455 | °C | 1012 | hPa | Humid | 35 | 0 | 0 | 21.174 | 129395.7567 | 270400.6435 | 37.213 | 38
823902 | 2018-04-23 10:38 | 1.3289 | Oxy6 (PSt7-10) | 2018-04-04 12:27 | default | 162.6501 | μmol/L | 33.1495 | °C | 1012 | hPa | Humid | 35 | 0 | 0 | 21.171 | 129400.0511 | 270393.6082 | 37.213 | 38
823914 | 2018-04-23 10:38 | 1.3463 | Oxy6 (PSt7-10) | 2018-04-04 12:27 | default | 162.5768 | μmol/L | 33.1471 | °C | 1012 | hPa | Humid | 35 | 0 | 0 | 21.177 | 129404.9797 | 270408.7622 | 37.213 | 38
823916 | 2018-04-23 10:38 | 1.3626 | Oxy6 (PSt7-10) | 2018-04-04 12:27 | default | 162.5865 | μmol/L | 33.1427 | °C | 1012 | hPa | Humid | 35 | 0 | 0 | 21.178 | 129394.9804 | 270397.129 | 37.213 | 38
823930 | 2018-04-23 10:38 | 1.379 | Oxy6 (PSt7-10) | 2018-04-04 12:27 | default | 162.6439 | μmol/L | 33.14 | °C | 1012 | hPa | Humid | 35 | 0 | 0 | 21.175 | 129397.3955 | 270393.5399 | 37.213 | 38
823939 | 2018-04-23 10:38 | 1.3964 | Oxy6 (PSt7-10) | 2018-04-04 12:27 | default | 162.5847 | μmol/L | 33.1457 | °C | 1012 | hPa | Humid | 35 | 0 | 0 | 21.177 | 129408.5931 | 270399.8173 | 37.213 | 38
823947 | 2018-04-23 10:38 | 1.4123 | Oxy6 (PSt7-10) | 2018-04-04 12:27 | default | 162.6146 | μmol/L | 33.1349 | °C | 1012 | hPa | Humid | 35 | 0 | 0 | 21.179 | 129412.7647 | 270395.6332 | 37.213 | 38
823956 | 2018-04-23 10:38 | 1.4296 | Oxy6 (PSt7-10) | 2018-04-04 12:27 | default | 162.6412 | μmol/L | 33.1353 | °C | 1012 | hPa | Humid | 35 | 0 | 0 | 21.177 | 129409.2315 | 270390.1625 | 37.213 | 38
823969 | 2018-04-23 10:38 | 1.446 | Oxy6 (PSt7-10) | 2018-04-04 12:27 | default | 162.6434 | μmol/L | 33.1401 | °C | 1012 | hPa | Humid | 35 | 0 | 0 | 21.175 | 129410.3809 | 270380.7167 | 37.213 | 38
823977 | 2018-04-23 10:38 | 1.4622 | Oxy6 (PSt7-10) | 2018-04-04 12:27 | default | 162.5719 | μmol/L | 33.1454 | °C | 1012 | hPa | Humid | 35 | 0 | 0 | 21.178 | 129418.6477 | 270386.8108 | 37.213 | 38
823987 | 2018-04-23 10:38 | 1.4794 | Oxy6 (PSt7-10) | 2018-04-04 12:27 | default | 162.5593 | μmol/L | 33.1397 | °C | 1012 | hPa | Humid | 35 | 0 | 0 | 21.181 | 129423.4702 | 270379.9589 | 37.213 | 38
823999 | 2018-04-23 10:38 | 1.4956 | Oxy6 (PSt7-10) | 2018-04-04 12:27 | default | 162.5879 | μmol/L | 33.145 | °C | 1012 | hPa | Humid | 35 | 0 | 0 | 21.177 | 129420.7248 | 270384.7187 | 37.213 | 38
824011 | 2018-04-23 10:38 | 1.5124 | Oxy6 (PSt7-10) | 2018-04-04 12:27 | default | 162.6671 | μmol/L | 33.1305 | °C | 1012 | hPa | Humid | 35 | 0 | 0 | 21.177 | 129421.1185 | 270385.8032 | 37.213 | 38
824024 | 2018-04-23 10:38 | 1.5296 | Oxy6 (PSt7-10) | 2018-04-04 12:27 | default | 162.5108 | μmol/L | 33.146 | °C | 1012 | hPa | Humid | 35 | 0 | 0 | 21.182 | 129423.59 | 270381.8832 | 37.213 | 38
824034 | 2018-04-23 10:38 | 1.5462 | Oxy6 (PSt7-10) | 2018-04-04 12:27 | default | 162.5498 | μmol/L | 33.1309 | °C | 1012 | hPa | Humid | 35 | 0 | 0 | 21.185 | 129432.5672 | 270371.9864 | 37.213 | 38
824042 | 2018-04-23 10:38 | 1.5627 | Oxy6 (PSt7-10) | 2018-04-04 12:27 | default | 162.6294 | μmol/L | 33.1322 | °C | 1012 | hPa | Humid | 35 | 0 | 0 | 21.179 | 129430.9651 | 270385.5215 | 37.213 | 38
824052 | 2018-04-23 10:38 | 1.5795 | Oxy6 (PSt7-10) | 2018-04-04 12:27 | default | 162.5633 | μmol/L | 33.1337 | °C | 1012 | hPa | Humid | 35 | 0 | 0 | 21.183 | 129436.2306 | 270381.0738 | 37.213 | 38
824060 | 2018-04-23 10:38 | 1.5961 | Oxy6 (PSt7-10) | 2018-04-04 12:27 | default | 162.4904 | μmol/L | 33.1471 | °C | 1012 | hPa | Humid | 35 | 0 | 0 | 21.183 | 129431.7295 | 270386.6869 | 37.213 | 38
824069 | 2018-04-23 10:38 | 1.6124 | Oxy6 (PSt7-10) | 2018-04-04 12:27 | default | 162.4567 | μmol/L | 33.1507 | °C | 1012 | hPa | Humid | 35 | 0 | 0 | 21.184 | 129443.5741 | 270380.8362 | 37.213 | 38
824080 | 2018-04-23 10:38 | 1.6296 | Oxy6 (PSt7-10) | 2018-04-04 12:27 | default | 162.4682 | μmol/L | 33.1459 | °C | 1012 | hPa | Humid | 35 | 0 | 0 | 21.185 | 129442.9675 | 270371.7963 | 37.213 | 38
824094 | 2018-04-23 10:38 | 1.6467 | Oxy6 (PSt7-10) | 2018-04-04 12:27 | default | 162.5279 | μmol/L | 33.1402 | °C | 1012 | hPa | Humid | 35 | 0 | 0 | 21.183 | 129437.5318 | 270382.2404 | 37.213 | 38
824103 | 2018-04-23 10:38 | 1.6626 | Oxy6 (PSt7-10) | 2018-04-04 12:27 | default | 162.5578 | μmol/L | 33.1321 | °C | 1012 | hPa | Humid | 35 | 0 | 0 | 21.184 | 129429.6836 | 270363.3746 | 37.213 | 38
824110 | 2018-04-23 10:38 | 1.6797 | Oxy6 (PSt7-10) | 2018-04-04 12:27 | default | 162.4777 | μmol/L | 33.1468 | °C | 1012 | hPa | Humid | 35 | 0 | 0 | 21.184 | 129441.435 | 270378.619 | 37.213 | 38
824116 | 2018-04-23 10:38 | 1.6962 | Oxy6 (PSt7-10) | 2018-04-04 12:27 | default | 162.5034 | μmol/L | 33.1421 | °C | 1012 | hPa | Humid | 35 | 0 | 0 | 21.184 | 129442.9383 | 270357.0523 | 37.213 | 38
824129 | 2018-04-23 10:38 | 1.7132 | Oxy6 (PSt7-10) | 2018-04-04 12:27 | default | 162.4818 | μmol/L | 33.1461 | °C | 1012 | hPa | Humid | 35 | 0 | 0 | 21.184 | 129444.0432 | 270368.2868 | 37.213 | 38
824145 | 2018-04-23 10:38 | 1.7294 | Oxy6 (PSt7-10) | 2018-04-04 12:27 | default | 162.4949 | μmol/L | 33.1331 | °C | 1012 | hPa | Humid | 35 | 0 | 0 | 21.188 | 129452.1509 | 270367.5492 | 37.213 | 38
824149 | 2018-04-23 10:38 | 1.746 | Oxy6 (PSt7-10) | 2018-04-04 12:27 | default | 162.4981 | μmol/L | 33.1404 | °C | 1012 | hPa | Humid | 35 | 0 | 0 | 21.185 | 129441.1287 | 270356.4172 | 37.213 | 38
824160 | 2018-04-23 10:38 | 1.7627 | Oxy6 (PSt7-10) | 2018-04-04 12:27 | default | 162.5084 | μmol/L | 33.1359 | °C | 1012 | hPa | Humid | 35 | 0 | 0 | 21.186 | 129462.009 | 270371.8793 | 37.213 | 38
824168 | 2018-04-23 10:38 | 1.7789 | Oxy6 (PSt7-10) | 2018-04-04 12:27 | default | 162.3872 | μmol/L | 33.1503 | °C | 1012 | hPa | Humid | 35 | 0 | 0 | 21.189 | 129452.6455 | 270362.7229 | 37.213 | 38
824183 | 2018-04-23 10:38 | 1.7961 | Oxy6 (PSt7-10) | 2018-04-04 12:27 | default | 162.4819 | μmol/L | 33.1329 | °C | 1012 | hPa | Humid | 35 | 0 | 0 | 21.189 | 129455.6218 | 270360.664 | 37.213 | 38
824192 | 2018-04-23 10:38 | 1.8124 | Oxy6 (PSt7-10) | 2018-04-04 12:27 | default | 162.508 | μmol/L | 33.1307 | °C | 1012 | hPa | Humid | 35 | 0 | 0 | 21.188 | 129459.5305 | 270356.9842 | 37.213 | 38
824201 | 2018-04-23 10:38 | 1.8299 | Oxy6 (PSt7-10) | 2018-04-04 12:27 | default | 162.4076 | μmol/L | 33.136 | °C | 1012 | hPa | Humid | 35 | 0 | 0 | 21.193 | 129455.3542 | 270358.5994 | 37.213 | 38
824212 | 2018-04-23 10:38 | 1.8458 | Oxy6 (PSt7-10) | 2018-04-04 12:27 | default | 162.406 | μmol/L | 33.1415 | °C | 1012 | hPa | Humid | 35 | 0 | 0 | 21.191 | 129464.2592 | 270355.6792 | 37.213 | 38
824217 | 2018-04-23 10:38 | 1.8627 | Oxy6 (PSt7-10) | 2018-04-04 12:27 | default | 162.4388 | μmol/L | 33.1355 | °C | 1012 | hPa | Humid | 35 | 0 | 0 | 21.191 | 129455.9279 | 270356.9264 | 37.213 | 38
824235 | 2018-04-23 10:38 | 1.8794 | Oxy6 (PSt7-10) | 2018-04-04 12:27 | default | 162.5189 | μmol/L | 33.1181 | °C | 1012 | hPa | Humid | 35 | 0 | 0 | 21.192 | 129466.969 | 270363.6902 | 37.213 | 38
824244 | 2018-04-23 10:38 | 1.8959 | Oxy6 (PSt7-10) | 2018-04-04 12:27 | default | 162.4628 | μmol/L | 33.1311 | °C | 1012 | hPa | Humid | 35 | 0 | 0 | 21.191 | 129464.9616 | 270356.5297 | 37.213 | 38
824248 | 2018-04-23 10:38 | 1.9131 | Oxy6 (PSt7-10) | 2018-04-04 12:27 | default | 162.3952 | μmol/L | 33.1514 | °C | 1012 | hPa | Humid | 35 | 0 | 0 | 21.188 | 129458.7526 | 270354.4288 | 37.213 | 38
824256 | 2018-04-23 10:38 | 1.9294 | Oxy6 (PSt7-10) | 2018-04-04 12:27 | default | 162.3341 | μmol/L | 33.1547 | °C | 1012 | hPa | Humid | 35 | 0 | 0 | 21.191 | 129467.4869 | 270349.433 | 37.213 | 38
824267 | 2018-04-23 10:38 | 1.9457 | Oxy6 (PSt7-10) | 2018-04-04 12:27 | default | 162.3446 | μmol/L | 33.1475 | °C | 1012 | hPa | Humid | 35 | 0 | 0 | 21.193 | 129462.9341 | 270341.354 | 37.213 | 38
824277 | 2018-04-23 10:38 | 1.9629 | Oxy6 (PSt7-10) | 2018-04-04 12:27 | default | 162.3051 | μmol/L | 33.1495 | °C | 1012 | hPa | Humid | 35 | 0 | 0 | 21.195 | 129470.2277 | 270343.2441 | 37.213 | 38
824287 | 2018-04-23 10:38 | 1.979 | Oxy6 (PSt7-10) | 2018-04-04 12:27 | default | 162.319 | μmol/L | 33.1522 | °C | 1012 | hPa | Humid | 35 | 0 | 0 | 21.193 | 129470.4378 | 270353.7818 | 37.213 | 38
824303 | 2018-04-23 10:38 | 1.9962 | Oxy6 (PSt7-10) | 2018-04-04 12:27 | default | 162.3493 | μmol/L | 33.1388 | °C | 1012 | hPa | Humid | 35 | 0 | 0 | 21.196 | 129478.2799 | 270350.5162 | 37.213 | 38
824312 | 2018-04-23 10:38 | 2.013 | Oxy6 (PSt7-10) | 2018-04-04 12:27 | default | 162.2997 | μmol/L | 33.1479 | °C | 1012 | hPa | Humid | 35 | 0 | 0 | 21.196 | 129481.5703 | 270348.1963 | 37.213 | 38
824320 | 2018-04-23 10:38 | 2.0295 | Oxy6 (PSt7-10) | 2018-04-04 12:27 | default | 162.3541 | μmol/L | 33.1432 | °C | 1012 | hPa | Humid | 35 | 0 | 0 | 21.194 | 129485.4588 | 270334.386 | 37.213 | 38
824331 | 2018-04-23 10:38 | 2.0461 | Oxy6 (PSt7-10) | 2018-04-04 12:27 | default | 162.367 | μmol/L | 33.1434 | °C | 1012 | hPa | Humid | 35 | 0 | 0 | 21.193 | 129488.4092 | 270343.4906 | 37.213 | 38
824342 | 2018-04-23 10:39 | 2.0629 | Oxy6 (PSt7-10) | 2018-04-04 12:27 | default | 162.3444 | μmol/L | 33.1344 | °C | 1012 | hPa | Humid | 35 | 0 | 0 | 21.198 | 129488.9934 | 270348.6357 | 37.213 | 38
824346 | 2018-04-23 10:39 | 2.0797 | Oxy6 (PSt7-10) | 2018-04-04 12:27 | default | 162.3856 | μmol/L | 33.1347 | °C | 1012 | hPa | Humid | 35 | 0 | 0 | 21.195 | 129493.8373 | 270346.8084 | 37.213 | 38
824363 | 2018-04-23 10:39 | 2.0958 | Oxy6 (PSt7-10) | 2018-04-04 12:27 | default | 162.3542 | μmol/L | 33.1379 | °C | 1012 | hPa | Humid | 35 | 0 | 0 | 21.196 | 129481.7708 | 270352.9748 | 37.213 | 38
824368 | 2018-04-23 10:39 | 2.1127 | Oxy6 (PSt7-10) | 2018-04-04 12:27 | default | 162.336 | μmol/L | 33.1386 | °C | 1012 | hPa | Humid | 35 | 0 | 0 | 21.197 | 129487.288 | 270335.5564 | 37.213 | 38
824378 | 2018-04-23 10:39 | 2.1293 | Oxy6 (PSt7-10) | 2018-04-04 12:27 | default | 162.3093 | μmol/L | 33.1356 | °C | 1012 | hPa | Humid | 35 | 0 | 0 | 21.2 | 129486.3402 | 270339.2201 | 37.213 | 38
824387 | 2018-04-23 10:39 | 2.146 | Oxy6 (PSt7-10) | 2018-04-04 12:27 | default | 162.327 | μmol/L | 33.1323 | °C | 1012 | hPa | Humid | 35 | 0 | 0 | 21.2 | 129492.1281 | 270329.4596 | 37.213 | 38
824404 | 2018-04-23 10:39 | 2.1634 | Oxy6 (PSt7-10) | 2018-04-04 12:27 | default | 162.303 | μmol/L | 33.1394 | °C | 1012 | hPa | Humid | 35 | 0 | 0 | 21.199 | 129492.0946 | 270334.7083 | 37.213 | 38
824412 | 2018-04-23 10:39 | 2.1796 | Oxy6 (PSt7-10) | 2018-04-04 12:27 | default | 162.3274 | μmol/L | 33.1243 | °C | 1012 | hPa | Humid | 35 | 0 | 0 | 21.203 | 129485.083 | 270325.4821 | 37.213 | 38
824418 | 2018-04-23 10:39 | 2.1956 | Oxy6 (PSt7-10) | 2018-04-04 12:27 | default | 162.33 | μmol/L | 33.1291 | °C | 1012 | hPa | Humid | 35 | 0 | 0 | 21.201 | 129499.5849 | 270327.5769 | 37.213 | 38
824433 | 2018-04-23 10:39 | 2.2132 | Oxy6 (PSt7-10) | 2018-04-04 12:27 | default | 162.2017 | μmol/L | 33.1527 | °C | 1012 | hPa | Humid | 35 | 0 | 0 | 21.201 | 129503.8577 | 270336.6041 | 37.213 | 38
824444 | 2018-04-23 10:39 | 2.2294 | Oxy6 (PSt7-10) | 2018-04-04 12:27 | default | 162.158 | μmol/L | 33.1608 | °C | 1012 | hPa | Humid | 35 | 0 | 0 | 21.201 | 129499.9694 | 270333.0605 | 37.213 | 38
824450 | 2018-04-23 10:39 | 2.246 | Oxy6 (PSt7-10) | 2018-04-04 12:27 | default | 162.1932 | μmol/L | 33.1464 | °C | 1012 | hPa | Humid | 35 | 0 | 0 | 21.204 | 129508.6471 | 270323.6485 | 37.213 | 38
824460 | 2018-04-23 10:39 | 2.2626 | Oxy6 (PSt7-10) | 2018-04-04 12:27 | default | 162.1576 | μmol/L | 33.1503 | °C | 1012 | hPa | Humid | 35 | 0 | 0 | 21.205 | 129516.1819 | 270326.2279 | 37.213 | 38
824466 | 2018-04-23 10:39 | 2.2789 | Oxy6 (PSt7-10) | 2018-04-04 12:27 | default | 162.1618 | μmol/L | 33.1469 | °C | 1012 | hPa | Humid | 35 | 0 | 0 | 21.206 | 129506.3605 | 270324.1445 | 37.213 | 38
824485 | 2018-04-23 10:39 | 2.2963 | Oxy6 (PSt7-10) | 2018-04-04 12:27 | default | 162.1952 | μmol/L | 33.146 | °C | 1012 | hPa | Humid | 35 | 0 | 0 | 21.204 | 129519.8013 | 270335.5028 | 37.213 | 38
824486 | 2018-04-23 10:39 | 2.3124 | Oxy6 (PSt7-10) | 2018-04-04 12:27 | default | 162.2309 | μmol/L | 33.1421 | °C | 1012 | hPa | Humid | 35 | 0 | 0 | 21.203 | 129512.2152 | 270321.2604 | 37.213 | 38
824497 | 2018-04-23 10:39 | 2.329 | Oxy6 (PSt7-10) | 2018-04-04 12:27 | default | 162.1519 | μmol/L | 33.1513 | °C | 1012 | hPa | Humid | 35 | 0 | 0 | 21.205 | 129512.1175 | 270321.7961 | 37.213 | 38
824510 | 2018-04-23 10:39 | 2.3459 | Oxy6 (PSt7-10) | 2018-04-04 12:27 | default | 162.2551 | μmol/L | 33.1323 | °C | 1012 | hPa | Humid | 35 | 0 | 0 | 21.205 | 129519.435 | 270322.062 | 37.213 | 38
824519 | 2018-04-23 10:39 | 2.363 | Oxy6 (PSt7-10) | 2018-04-04 12:27 | default | 162.1564 | μmol/L | 33.1479 | °C | 1012 | hPa | Humid | 35 | 0 | 0 | 21.206 | 129522.8515 | 270323.2529 | 37.213 | 38
824526 | 2018-04-23 10:39 | 2.3791 | Oxy6 (PSt7-10) | 2018-04-04 12:27 | default | 162.2084 | μmol/L | 33.1304 | °C | 1012 | hPa | Humid | 35 | 0 | 0 | 21.209 | 129527.8459 | 270337.5664 | 37.213 | 38
824538 | 2018-04-23 10:39 | 2.3957 | Oxy6 (PSt7-10) | 2018-04-04 12:27 | default | 162.1891 | μmol/L | 33.1392 | °C | 1012 | hPa | Humid | 35 | 0 | 0 | 21.207 | 129521.4058 | 270322.8497 | 37.213 | 38
824553 | 2018-04-23 10:39 | 2.4129 | Oxy6 (PSt7-10) | 2018-04-04 12:27 | default | 162.1323 | μmol/L | 33.1391 | °C | 1012 | hPa | Humid | 35 | 0 | 0 | 21.211 | 129530.1744 | 270333.9463 | 37.213 | 38
824563 | 2018-04-23 10:39 | 2.4294 | Oxy6 (PSt7-10) | 2018-04-04 12:27 | default | 162.2165 | μmol/L | 33.1342 | °C | 1012 | hPa | Humid | 35 | 0 | 0 | 21.207 | 129529.4169 | 270313.7911 | 37.213 | 38
824571 | 2018-04-23 10:39 | 2.4458 | Oxy6 (PSt7-10) | 2018-04-04 12:27 | default | 162.0918 | μmol/L | 33.1519 | °C | 1012 | hPa | Humid | 35 | 0 | 0 | 21.209 | 129534.3448 | 270317.3917 | 37.213 | 38
824576 | 2018-04-23 10:39 | 2.4624 | Oxy6 (PSt7-10) | 2018-04-04 12:27 | default | 162.2144 | μmol/L | 33.1293 | °C | 1012 | hPa | Humid | 35 | 0 | 0 | 21.209 | 129536.1284 | 270325.2992 | 37.213 | 38
824589 | 2018-04-23 10:39 | 2.4794 | Oxy6 (PSt7-10) | 2018-04-04 12:27 | default | 162.2093 | μmol/L | 33.1329 | °C | 1012 | hPa | Humid | 35 | 0 | 0 | 21.208 | 129540.1208 | 270332.0457 | 37.213 | 38
824601 | 2018-04-23 10:39 | 2.4965 | Oxy6 (PSt7-10) | 2018-04-04 12:27 | default | 162.1565 | μmol/L | 33.1347 | °C | 1012 | hPa | Humid | 35 | 0 | 0 | 21.211 | 129538.5131 | 270326.317 | 37.213 | 38
824606 | 2018-04-23 10:39 | 2.5124 | Oxy6 (PSt7-10) | 2018-04-04 12:27 | default | 162.1443 | μmol/L | 33.1369 | °C | 1012 | hPa | Humid | 35 | 0 | 0 | 21.211 | 129534.5539 | 270324.652 | 37.213 | 38
824625 | 2018-04-23 10:39 | 2.5294 | Oxy6 (PSt7-10) | 2018-04-04 12:27 | default | 162.2501 | μmol/L | 33.1148 | °C | 1012 | hPa | Humid | 35 | 0 | 0 | 21.212 | 129546.405 | 270311.1219 | 37.213 | 38
824631 | 2018-04-23 10:39 | 2.5462 | Oxy6 (PSt7-10) | 2018-04-04 12:27 | default | 162.1175 | μmol/L | 33.1392 | °C | 1012 | hPa | Humid | 35 | 0 | 0 | 21.212 | 129548.7409 | 270318.8623 | 37.213 | 38
824637 | 2018-04-23 10:39 | 2.5628 | Oxy6 (PSt7-10) | 2018-04-04 12:27 | default | 162.0104 | μmol/L | 33.151 | °C | 1012 | hPa | Humid | 35 | 0 | 0 | 21.215 | 129552.6807 | 270307.2476 | 37.213 | 38
824648 | 2018-04-23 10:39 | 2.5797 | Oxy6 (PSt7-10) | 2018-04-04 12:27 | default | 162.1084 | μmol/L | 33.133 | °C | 1012 | hPa | Humid | 35 | 0 | 0 | 21.215 | 129548.2678 | 270309.5688 | 37.213 | 38
824657 | 2018-04-23 10:39 | 2.5967 | Oxy6 (PSt7-10) | 2018-04-04 12:27 | default | 162.1704 | μmol/L | 33.1242 | °C | 1012 | hPa | Humid | 35 | 0 | 0 | 21.214 | 129554.5738 | 270314.2478 | 37.213 | 38
824675 | 2018-04-23 10:39 | 2.6129 | Oxy6 (PSt7-10) | 2018-04-04 12:27 | default | 162.0588 | μmol/L | 33.1447 | °C | 1012 | hPa | Humid | 35 | 0 | 0 | 21.214 | 129559.7609 | 270319.5609 | 37.213 | 38
824679 | 2018-04-23 10:39 | 2.6305 | Oxy6 (PSt7-10) | 2018-04-04 12:27 | default | 162.0947 | μmol/L | 33.1329 | °C | 1012 | hPa | Humid | 35 | 0 | 0 | 21.216 | 129572.6543 | 270318.5341 | 37.213 | 38
824690 | 2018-04-23 10:39 | 2.6463 | Oxy6 (PSt7-10) | 2018-04-04 12:27 | default | 162.013 | μmol/L | 33.1479 | °C | 1012 | hPa | Humid | 35 | 0 | 0 | 21.216 | 129571.3549 | 270310.8357 | 37.213 | 38
824701 | 2018-04-23 10:39 | 2.663 | Oxy6 (PSt7-10) | 2018-04-04 12:27 | default | 162.0172 | μmol/L | 33.1419 | °C | 1012 | hPa | Humid | 35 | 0 | 0 | 21.218 | 129565.6735 | 270312.3328 | 37.213 | 38
824707 | 2018-04-23 10:39 | 2.6798 | Oxy6 (PSt7-10) | 2018-04-04 12:27 | default | 162.0775 | μmol/L | 33.1307 | °C | 1012 | hPa | Humid | 35 | 0 | 0 | 21.218 | 129562.6904 | 270293.293 | 37.213 | 38
824719 | 2018-04-23 10:39 | 2.6962 | Oxy6 (PSt7-10) | 2018-04-04 12:27 | default | 162.0929 | μmol/L | 33.1332 | °C | 1012 | hPa | Humid | 35 | 0 | 0 | 21.216 | 129564.6217 | 270303.6296 | 37.213 | 38
824726 | 2018-04-23 10:39 | 2.7124 | Oxy6 (PSt7-10) | 2018-04-04 12:27 | default | 161.9838 | μmol/L | 33.1454 | °C | 1012 | hPa | Humid | 35 | 0 | 0 | 21.219 | 129562.7228 | 270297.3188 | 37.213 | 38
824743 | 2018-04-23 10:39 | 2.7291 | Oxy6 (PSt7-10) | 2018-04-04 12:27 | default | 162.0013 | μmol/L | 33.1422 | °C | 1012 | hPa | Humid | 35 | 0 | 0 | 21.219 | 129581.2506 | 270299.1902 | 37.213 | 38
824753 | 2018-04-23 10:39 | 2.7458 | Oxy6 (PSt7-10) | 2018-04-04 12:27 | default | 162.1048 | μmol/L | 33.1257 | °C | 1012 | hPa | Humid | 35 | 0 | 0 | 21.218 | 129578.8265 | 270302.1618 | 37.213 | 38
824761 | 2018-04-23 10:39 | 2.763 | Oxy6 (PSt7-10) | 2018-04-04 12:27 | default | 161.9988 | μmol/L | 33.1373 | °C | 1012 | hPa | Humid | 35 | 0 | 0 | 21.221 | 129577.6425 | 270300.1471 | 37.213 | 38
824775 | 2018-04-23 10:39 | 2.78 | Oxy6 (PSt7-10) | 2018-04-04 12:27 | default | 162.046 | μmol/L | 33.1313 | °C | 1012 | hPa | Humid | 35 | 0 | 0 | 21.22 | 129585.8036 | 270302.6109 | 37.213 | 38
824779 | 2018-04-23 10:39 | 2.7957 | Oxy6 (PSt7-10) | 2018-04-04 12:27 | default | 162.0239 | μmol/L | 33.1354 | °C | 1012 | hPa | Humid | 35 | 0 | 0 | 21.22 | 129579.6502 | 270304.444 | 37.213 | 38
824786 | 2018-04-23 10:39 | 2.8127 | Oxy6 (PSt7-10) | 2018-04-04 12:27 | default | 162.0335 | μmol/L | 33.1336 | °C | 1012 | hPa | Humid | 35 | 0 | 0 | 21.22 | 129588.2148 | 270302.6868 | 37.213 | 38
824802 | 2018-04-23 10:39 | 2.8299 | Oxy6 (PSt7-10) | 2018-04-04 12:27 | default | 162.0413 | μmol/L | 33.1295 | °C | 1012 | hPa | Humid | 35 | 0 | 0 | 21.221 | 129588.9772 | 270298.6852 | 37.213 | 38
824812 | 2018-04-23 10:39 | 2.8465 | Oxy6 (PSt7-10) | 2018-04-04 12:27 | default | 162.0716 | μmol/L | 33.1186 | °C | 1012 | hPa | Humid | 35 | 0 | 0 | 21.223 | 129595.2037 | 270308.4325 | 37.213 | 38
824825 | 2018-04-23 10:39 | 2.8629 | Oxy6 (PSt7-10) | 2018-04-04 12:27 | default | 161.9219 | μmol/L | 33.1383 | °C | 1012 | hPa | Humid | 35 | 0 | 0 | 21.226 | 129599.2513 | 270292.0636 | 37.213 | 38
824826 | 2018-04-23 10:39 | 2.8796 | Oxy6 (PSt7-10) | 2018-04-04 12:27 | default | 161.9658 | μmol/L | 33.1382 | °C | 1012 | hPa | Humid | 35 | 0 | 0 | 21.223 | 129592.3365 | 270297.476 | 37.213 | 38
824838 | 2018-04-23 10:39 | 2.8964 | Oxy6 (PSt7-10) | 2018-04-04 12:27 | default | 161.9339 | μmol/L | 33.1414 | °C | 1012 | hPa | Humid | 35 | 0 | 0 | 21.224 | 129605.1633 | 270295.1966 | 37.213 | 38
824847 | 2018-04-23 10:39 | 2.9124 | Oxy6 (PSt7-10) | 2018-04-04 12:27 | default | 161.8832 | μmol/L | 33.1481 | °C | 1012 | hPa | Humid | 35 | 0 | 0 | 21.225 | 129605.8736 | 270295.9478 | 37.213 | 38
824858 | 2018-04-23 10:39 | 2.9293 | Oxy6 (PSt7-10) | 2018-04-04 12:27 | default | 162.0004 | μmol/L | 33.1265 | °C | 1012 | hPa | Humid | 35 | 0 | 0 | 21.225 | 129604.9147 | 270294.5021 | 37.213 | 38
824872 | 2018-04-23 10:39 | 2.946 | Oxy6 (PSt7-10) | 2018-04-04 12:27 | default | 161.8743 | μmol/L | 33.1497 | °C | 1012 | hPa | Humid | 35 | 0 | 0 | 21.225 | 129606.7737 | 270291.8826 | 37.213 | 38
824880 | 2018-04-23 10:39 | 2.9632 | Oxy6 (PSt7-10) | 2018-04-04 12:27 | default | 161.9266 | μmol/L | 33.1401 | °C | 1012 | hPa | Humid | 35 | 0 | 0 | 21.225 | 129609.0715 | 270296.2654 | 37.213 | 38
824890 | 2018-04-23 10:39 | 2.979 | Oxy6 (PSt7-10) | 2018-04-04 12:27 | default | 161.8915 | μmol/L | 33.1413 | °C | 1012 | hPa | Humid | 35 | 0 | 0 | 21.227 | 129616.3506 | 270296.9087 | 37.213 | 38
824898 | 2018-04-23 10:39 | 2.9959 | Oxy6 (PSt7-10) | 2018-04-04 12:27 | default | 162.0069 | μmol/L | 33.1253 | °C | 1012 | hPa | Humid | 35 | 0 | 0 | 21.225 | 129612.8515 | 270293.7117 | 37.213 | 38
824906 | 2018-04-23 10:39 | 3.0126 | Oxy6 (PSt7-10) | 2018-04-04 12:27 | default | 161.8805 | μmol/L | 33.1301 | °C | 1012 | hPa | Humid | 35 | 0 | 0 | 21.232 | 129615.5799 | 270290.3104 | 37.213 | 38
824922 | 2018-04-23 10:39 | 3.0297 | Oxy6 (PSt7-10) | 2018-04-04 12:27 | default | 161.9238 | μmol/L | 33.1354 | °C | 1012 | hPa | Humid | 35 | 0 | 0 | 21.227 | 129619.8017 | 270289.6027 | 37.213 | 38
824934 | 2018-04-23 10:39 | 3.046 | Oxy6 (PSt7-10) | 2018-04-04 12:27 | default | 161.8757 | μmol/L | 33.1416 | °C | 1012 | hPa | Humid | 35 | 0 | 0 | 21.228 | 129612.2543 | 270280.6359 | 37.213 | 38
824943 | 2018-04-23 10:40 | 3.0632 | Oxy6 (PSt7-10) | 2018-04-04 12:27 | default | 161.8913 | μmol/L | 33.1334 | °C | 1012 | hPa | Humid | 35 | 0 | 0 | 21.23 | 129622.2654 | 270287.619 | 37.213 | 38
824954 | 2018-04-23 10:40 | 3.0792 | Oxy6 (PSt7-10) | 2018-04-04 12:27 | default | 161.916 | μmol/L | 33.1262 | °C | 1012 | hPa | Humid | 35 | 0 | 0 | 21.231 | 129623.4672 | 270290.841 | 37.213 | 38
824956 | 2018-04-23 10:40 | 3.0962 | Oxy6 (PSt7-10) | 2018-04-04 12:27 | default | 161.8408 | μmol/L | 33.1348 | °C | 1012 | hPa | Humid | 35 | 0 | 0 | 21.233 | 129625.8802 | 270291.7541 | 37.213 | 38
824973 | 2018-04-23 10:40 | 3.1128 | Oxy6 (PSt7-10) | 2018-04-04 12:27 | default | 161.8734 | μmol/L | 33.1367 | °C | 1012 | hPa | Humid | 35 | 0 | 0 | 21.23 | 129637.9883 | 270292.1071 | 37.213 | 38
824984 | 2018-04-23 10:40 | 3.1295 | Oxy6 (PSt7-10) | 2018-04-04 12:27 | default | 162.0244 | μmol/L | 33.1141 | °C | 1012 | hPa | Humid | 35 | 0 | 0 | 21.228 | 129628.3248 | 270282.6404 | 37.213 | 38
824993 | 2018-04-23 10:40 | 3.1468 | Oxy6 (PSt7-10) | 2018-04-04 12:27 | default | 161.9854 | μmol/L | 33.1134 | °C | 1012 | hPa | Humid | 35 | 0 | 0 | 21.231 | 129638.792 | 270280.5243 | 37.213 | 38
825004 | 2018-04-23 10:40 | 3.1624 | Oxy6 (PSt7-10) | 2018-04-04 12:27 | default | 161.8526 | μmol/L | 33.13 | °C | 1012 | hPa | Humid | 35 | 0 | 0 | 21.234 | 129632.8267 | 270281.2821 | 37.213 | 38
825008 | 2018-04-23 10:40 | 3.1795 | Oxy6 (PSt7-10) | 2018-04-04 12:27 | default | 161.8253 | μmol/L | 33.1377 | °C | 1012 | hPa | Humid | 35 | 0 | 0 | 21.233 | 129647.3705 | 270283.2158 | 37.213 | 38
825016 | 2018-04-23 10:40 | 3.1961 | Oxy6 (PSt7-10) | 2018-04-04 12:27 | default | 161.773 | μmol/L | 33.1447 | °C | 1012 | hPa | Humid | 35 | 0 | 0 | 21.234 | 129649.4314 | 270284.5367 | 37.213 | 38
825032 | 2018-04-23 10:40 | 3.213 | Oxy6 (PSt7-10) | 2018-04-04 12:27 | default | 161.799 | μmol/L | 33.1452 | °C | 1012 | hPa | Humid | 35 | 0 | 0 | 21.232 | 129651.41 | 270285.7857 | 37.213 | 38
825039 | 2018-04-23 10:40 | 3.2294 | Oxy6 (PSt7-10) | 2018-04-04 12:27 | default | 161.7758 | μmol/L | 33.1363 | °C | 1012 | hPa | Humid | 35 | 0 | 0 | 21.237 | 129650.0585 | 270283.9135 | 37.213 | 38
825053 | 2018-04-23 10:40 | 3.2461 | Oxy6 (PSt7-10) | 2018-04-04 12:27 | default | 161.7839 | μmol/L | 33.1427 | °C | 1012 | hPa | Humid | 35 | 0 | 0 | 21.234 | 129659.9303 | 270283.4346 | 37.213 | 38
825064 | 2018-04-23 10:40 | 3.2625 | Oxy6 (PSt7-10) | 2018-04-04 12:27 | default | 161.8198 | μmol/L | 33.1361 | °C | 1012 | hPa | Humid | 35 | 0 | 0 | 21.234 | 129662.8971 | 270285.3907 | 37.213 | 38
825074 | 2018-04-23 10:40 | 3.2795 | Oxy6 (PSt7-10) | 2018-04-04 12:27 | default | 161.824 | μmol/L | 33.1327 | °C | 1012 | hPa | Humid | 35 | 0 | 0 | 21.235 | 129660.7406 | 270283.8519 | 37.213 | 38
825083 | 2018-04-23 10:40 | 3.2963 | Oxy6 (PSt7-10) | 2018-04-04 12:27 | default | 161.7795 | μmol/L | 33.1303 | °C | 1012 | hPa | Humid | 35 | 0 | 0 | 21.239 | 129655.8648 | 270276.7306 | 37.213 | 38
825088 | 2018-04-23 10:40 | 3.3123 | Oxy6 (PSt7-10) | 2018-04-04 12:27 | default | 161.8405 | μmol/L | 33.1322 | °C | 1012 | hPa | Humid | 35 | 0 | 0 | 21.234 | 129664.4836 | 270265.6209 | 37.213 | 38
825103 | 2018-04-23 10:40 | 3.3291 | Oxy6 (PSt7-10) | 2018-04-04 12:27 | default | 161.8262 | μmol/L | 33.1217 | °C | 1012 | hPa | Humid | 35 | 0 | 0 | 21.239 | 129660.753 | 270275.9076 | 37.213 | 38
825112 | 2018-04-23 10:40 | 3.3463 | Oxy6 (PSt7-10) | 2018-04-04 12:27 | default | 161.7749 | μmol/L | 33.1417 | °C | 1012 | hPa | Humid | 35 | 0 | 0 | 21.235 | 129674.9834 | 270274.5741 | 37.213 | 38
825123 | 2018-04-23 10:40 | 3.3623 | Oxy6 (PSt7-10) | 2018-04-04 12:27 | default | 161.8201 | μmol/L | 33.1307 | °C | 1012 | hPa | Humid | 35 | 0 | 0 | 21.236 | 129668.5808 | 270281.1579 | 37.213 | 38
825133 | 2018-04-23 10:40 | 3.3794 | Oxy6 (PSt7-10) | 2018-04-04 12:27 | default | 161.8305 | μmol/L | 33.1262 | °C | 1012 | hPa | Humid | 35 | 0 | 0 | 21.237 | 129673.4948 | 270276.2902 | 37.213 | 38
825144 | 2018-04-23 10:40 | 3.3967 | Oxy6 (PSt7-10) | 2018-04-04 12:27 | default | 161.7542 | μmol/L | 33.1297 | °C | 1012 | hPa | Humid | 35 | 0 | 0 | 21.241 | 129681.4654 | 270284.5187 | 37.213 | 38
825153 | 2018-04-23 10:40 | 3.4129 | Oxy6 (PSt7-10) | 2018-04-04 12:27 | default | 161.7699 | μmol/L | 33.1268 | °C | 1012 | hPa | Humid | 35 | 0 | 0 | 21.241 | 129678.8975 | 270247.8548 | 37.213 | 38
825162 | 2018-04-23 10:40 | 3.4289 | Oxy6 (PSt7-10) | 2018-04-04 12:27 | default | 161.7299 | μmol/L | 33.1316 | °C | 1012 | hPa | Humid | 35 | 0 | 0 | 21.242 | 129684.0372 | 270248.7264 | 37.213 | 38
825167 | 2018-04-23 10:40 | 3.4462 | Oxy6 (PSt7-10) | 2018-04-04 12:27 | default | 161.7117 | μmol/L | 33.1297 | °C | 1012 | hPa | Humid | 35 | 0 | 0 | 21.244 | 129685.692 | 270250.3542 | 37.213 | 38
825181 | 2018-04-23 10:40 | 3.4629 | Oxy6 (PSt7-10) | 2018-04-04 12:27 | default | 161.7778 | μmol/L | 33.1227 | °C | 1012 | hPa | Humid | 35 | 0 | 0 | 21.242 | 129680.0019 | 270244.6146 | 37.213 | 38
825192 | 2018-04-23 10:40 | 3.4797 | Oxy6 (PSt7-10) | 2018-04-04 12:27 | default | 161.8016 | μmol/L | 33.1183 | °C | 1012 | hPa | Humid | 35 | 0 | 0 | 21.242 | 129681.7424 | 270240.706 | 37.213 | 38
825198 | 2018-04-23 10:40 | 3.4964 | Oxy6 (PSt7-10) | 2018-04-04 12:27 | default | 161.7167 | μmol/L | 33.134 | °C | 1012 | hPa | Humid | 35 | 0 | 0 | 21.242 | 129690.9347 | 270234.6856 | 37.213 | 38
825206 | 2018-04-23 10:40 | 3.5125 | Oxy6 (PSt7-10) | 2018-04-04 12:27 | default | 161.7347 | μmol/L | 33.1254 | °C | 1012 | hPa | Humid | 35 | 0 | 0 | 21.244 | 129700.0666 | 270244.5331 | 37.213 | 38
825220 | 2018-04-23 10:40 | 3.5296 | Oxy6 (PSt7-10) | 2018-04-04 12:27 | default | 161.7146 | μmol/L | 33.1397 | °C | 1012 | hPa | Humid | 35 | 0 | 0 | 21.24 | 129705.1001 | 270244.4475 | 37.213 | 38
825228 | 2018-04-23 10:40 | 3.5457 | Oxy6 (PSt7-10) | 2018-04-04 12:27 | default | 161.6475 | μmol/L | 33.1415 | °C | 1012 | hPa | Humid | 35 | 0 | 0 | 21.244 | 129699.1287 | 270241.5401 | 37.213 | 38
825241 | 2018-04-23 10:40 | 3.5629 | Oxy6 (PSt7-10) | 2018-04-04 12:27 | default | 161.6169 | μmol/L | 33.1419 | °C | 1012 | hPa | Humid | 35 | 0 | 0 | 21.246 | 129712.2445 | 270245.5242 | 37.213 | 38
825254 | 2018-04-23 10:40 | 3.5795 | Oxy6 (PSt7-10) | 2018-04-04 12:27 | default | 161.6491 | μmol/L | 33.1386 | °C | 1012 | hPa | Humid | 35 | 0 | 0 | 21.245 | 129706.7894 | 270246.656 | 37.213 | 38
825261 | 2018-04-23 10:40 | 3.5958 | Oxy6 (PSt7-10) | 2018-04-04 12:27 | default | 161.7381 | μmol/L | 33.1195 | °C | 1012 | hPa | Humid | 35 | 0 | 0 | 21.246 | 129708.8727 | 270234.336 | 37.213 | 38
825269 | 2018-04-23 10:40 | 3.613 | Oxy6 (PSt7-10) | 2018-04-04 12:27 | default | 161.6945 | μmol/L | 33.1249 | °C | 1012 | hPa | Humid | 35 | 0 | 0 | 21.247 | 129717.5593 | 270242.0275 | 37.213 | 38
825284 | 2018-04-23 10:40 | 3.6297 | Oxy6 (PSt7-10) | 2018-04-04 12:27 | default | 161.7273 | μmol/L | 33.1162 | °C | 1012 | hPa | Humid | 35 | 0 | 0 | 21.248 | 129713.7856 | 270245.8669 | 37.213 | 38
825288 | 2018-04-23 10:40 | 3.6458 | Oxy6 (PSt7-10) | 2018-04-04 12:27 | default | 161.7496 | μmol/L | 33.1147 | °C | 1012 | hPa | Humid | 35 | 0 | 0 | 21.247 | 129719.5873 | 270246.7244 | 37.213 | 38
825297 | 2018-04-23 10:40 | 3.6622 | Oxy6 (PSt7-10) | 2018-04-04 12:27 | default | 161.6526 | μmol/L | 33.1327 | °C | 1012 | hPa | Humid | 35 | 0 | 0 | 21.247 | 129717.0578 | 270238.4982 | 37.213 | 38
825315 | 2018-04-23 10:40 | 3.6794 | Oxy6 (PSt7-10) | 2018-04-04 12:27 | default | 161.5941 | μmol/L | 33.1382 | °C | 1012 | hPa | Humid | 35 | 0 | 0 | 21.249 | 129721.922 | 270230.1689 | 37.213 | 38
825319 | 2018-04-23 10:40 | 3.6958 | Oxy6 (PSt7-10) | 2018-04-04 12:27 | default | 161.6258 | μmol/L | 33.1376 | °C | 1012 | hPa | Humid | 35 | 0 | 0 | 21.247 | 129713.9658 | 270242.206 | 37.213 | 38
825327 | 2018-04-23 10:40 | 3.7129 | Oxy6 (PSt7-10) | 2018-04-04 12:27 | default | 161.5244 | μmol/L | 33.1458 | °C | 1012 | hPa | Humid | 35 | 0 | 0 | 21.251 | 129727.7838 | 270238.4104 | 37.213 | 38
825340 | 2018-04-23 10:40 | 3.7292 | Oxy6 (PSt7-10) | 2018-04-04 12:27 | default | 161.6068 | μmol/L | 33.1306 | °C | 1012 | hPa | Humid | 35 | 0 | 0 | 21.251 | 129730.2214 | 270221.9304 | 37.213 | 38
825353 | 2018-04-23 10:40 | 3.7456 | Oxy6 (PSt7-10) | 2018-04-04 12:27 | default | 161.5765 | μmol/L | 33.1362 | °C | 1012 | hPa | Humid | 35 | 0 | 0 | 21.251 | 129722.6132 | 270226.4061 | 37.213 | 38
825360 | 2018-04-23 10:40 | 3.763 | Oxy6 (PSt7-10) | 2018-04-04 12:27 | default | 161.6185 | μmol/L | 33.1179 | °C | 1012 | hPa | Humid | 35 | 0 | 0 | 21.255 | 129734.6922 | 270223.3403 | 37.213 | 38
825366 | 2018-04-23 10:40 | 3.7796 | Oxy6 (PSt7-10) | 2018-04-04 12:27 | default | 161.713 | μmol/L | 33.1136 | °C | 1012 | hPa | Humid | 35 | 0 | 0 | 21.25 | 129735.6996 | 270226.9313 | 37.213 | 38
825379 | 2018-04-23 10:40 | 3.7961 | Oxy6 (PSt7-10) | 2018-04-04 12:27 | default | 161.591 | μmol/L | 33.115 | °C | 1012 | hPa | Humid | 35 | 0 | 0 | 21.258 | 129744.6734 | 270238.4853 | 37.213 | 38
825393 | 2018-04-23 10:40 | 3.8128 | Oxy6 (PSt7-10) | 2018-04-04 12:27 | default | 161.5689 | μmol/L | 33.1376 | °C | 1012 | hPa | Humid | 35 | 0 | 0 | 21.251 | 129746.8766 | 270227.5119 | 37.213 | 38
825403 | 2018-04-23 10:40 | 3.8297 | Oxy6 (PSt7-10) | 2018-04-04 12:27 | default | 161.5752 | μmol/L | 33.1312 | °C | 1012 | hPa | Humid | 35 | 0 | 0 | 21.253 | 129756.0697 | 270232.9239 | 37.213 | 38
825407 | 2018-04-23 10:40 | 3.846 | Oxy6 (PSt7-10) | 2018-04-04 12:27 | default | 161.6074 | μmol/L | 33.1279 | °C | 1012 | hPa | Humid | 35 | 0 | 0 | 21.252 | 129742.4113 | 270238.698 | 37.213 | 38
825425 | 2018-04-23 10:40 | 3.863 | Oxy6 (PSt7-10) | 2018-04-04 12:27 | default | 161.5511 | μmol/L | 33.1304 | °C | 1012 | hPa | Humid | 35 | 0 | 0 | 21.255 | 129747.6915 | 270229.2453 | 37.213 | 38
825433 | 2018-04-23 10:40 | 3.8794 | Oxy6 (PSt7-10) | 2018-04-04 12:27 | default | 161.5095 | μmol/L | 33.1301 | °C | 1012 | hPa | Humid | 35 | 0 | 0 | 21.258 | 129750.6892 | 270215.9514 | 37.213 | 38
825442 | 2018-04-23 10:40 | 3.8963 | Oxy6 (PSt7-10) | 2018-04-04 12:27 | default | 161.4743 | μmol/L | 33.1419 | °C | 1012 | hPa | Humid | 35 | 0 | 0 | 21.256 | 129749.3132 | 270224.9028 | 37.213 | 38
825454 | 2018-04-23 10:40 | 3.9124 | Oxy6 (PSt7-10) | 2018-04-04 12:27 | default | 161.5722 | μmol/L | 33.1291 | °C | 1012 | hPa | Humid | 35 | 0 | 0 | 21.254 | 129754.9072 | 270211.1481 | 37.213 | 38
825461 | 2018-04-23 10:40 | 3.9294 | Oxy6 (PSt7-10) | 2018-04-04 12:27 | default | 161.6321 | μmol/L | 33.118 | °C | 1012 | hPa | Humid | 35 | 0 | 0 | 21.254 | 129756.5854 | 270222.7981 | 37.213 | 38
825471 | 2018-04-23 10:40 | 3.9467 | Oxy6 (PSt7-10) | 2018-04-04 12:27 | default | 161.5652 | μmol/L | 33.1251 | °C | 1012 | hPa | Humid | 35 | 0 | 0 | 21.256 | 129756.707 | 270226.7113 | 37.213 | 38
825480 | 2018-04-23 10:40 | 3.9629 | Oxy6 (PSt7-10) | 2018-04-04 12:27 | default | 161.4718 | μmol/L | 33.1397 | °C | 1012 | hPa | Humid | 35 | 0 | 0 | 21.257 | 129758.7947 | 270208.0062 | 37.213 | 38
825488 | 2018-04-23 10:40 | 3.9801 | Oxy6 (PSt7-10) | 2018-04-04 12:27 | default | 161.4069 | μmol/L | 33.1438 | °C | 1012 | hPa | Humid | 35 | 0 | 0 | 21.26 | 129763.0291 | 270217.0386 | 37.213 | 38
825497 | 2018-04-23 10:40 | 3.9959 | Oxy6 (PSt7-10) | 2018-04-04 12:27 | default | 161.4972 | μmol/L | 33.1271 | °C | 1012 | hPa | Humid | 35 | 0 | 0 | 21.26 | 129771.4966 | 270220.1252 | 37.213 | 38
825506 | 2018-04-23 10:40 | 4.0129 | Oxy6 (PSt7-10) | 2018-04-04 12:27 | default | 161.481 | μmol/L | 33.1275 | °C | 1012 | hPa | Humid | 35 | 0 | 0 | 21.261 | 129771.5689 | 270222.165 | 37.213 | 38
825517 | 2018-04-23 10:40 | 4.0293 | Oxy6 (PSt7-10) | 2018-04-04 12:27 | default | 161.5025 | μmol/L | 33.1262 | °C | 1012 | hPa | Humid | 35 | 0 | 0 | 21.26 | 129777.1587 | 270216.9614 | 37.213 | 38
825529 | 2018-04-23 10:40 | 4.046 | Oxy6 (PSt7-10) | 2018-04-04 12:27 | default | 161.577 | μmol/L | 33.1176 | °C | 1012 | hPa | Humid | 35 | 0 | 0 | 21.258 | 129764.4644 | 270217.1328 | 37.213 | 38
825545 | 2018-04-23 10:41 | 4.0632 | Oxy6 (PSt7-10) | 2018-04-04 12:27 | default | 161.5401 | μmol/L | 33.1245 | °C | 1012 | hPa | Humid | 35 | 0 | 0 | 21.258 | 129776.0664 | 270218.2654 | 37.213 | 38
825555 | 2018-04-23 10:41 | 4.0802 | Oxy6 (PSt7-10) | 2018-04-04 12:27 | default | 161.4693 | μmol/L | 33.1323 | °C | 1012 | hPa | Humid | 35 | 0 | 0 | 21.26 | 129779.7365 | 270216.1326 | 37.213 | 38
825559 | 2018-04-23 10:41 | 4.0956 | Oxy6 (PSt7-10) | 2018-04-04 12:27 | default | 161.4766 | μmol/L | 33.123 | °C | 1012 | hPa | Humid | 35 | 0 | 0 | 21.263 | 129786.3343 | 270206.3742 | 37.213 | 38
825567 | 2018-04-23 10:41 | 4.113 | Oxy6 (PSt7-10) | 2018-04-04 12:27 | default | 161.5028 | μmol/L | 33.1208 | °C | 1012 | hPa | Humid | 35 | 0 | 0 | 21.262 | 129786.4161 | 270216.1783 | 37.213 | 38
825577 | 2018-04-23 10:41 | 4.1292 | Oxy6 (PSt7-10) | 2018-04-04 12:27 | default | 161.3853 | μmol/L | 33.1373 | °C | 1012 | hPa | Humid | 35 | 0 | 0 | 21.264 | 129789.8816 | 270216.2798 | 37.213 | 38
825586 | 2018-04-23 10:41 | 4.1456 | Oxy6 (PSt7-10) | 2018-04-04 12:27 | default | 161.297 | μmol/L | 33.1405 | °C | 1012 | hPa | Humid | 35 | 0 | 0 | 21.269 | 129790.8354 | 270204.8326 | 37.213 | 38
825596 | 2018-04-23 10:41 | 4.1628 | Oxy6 (PSt7-10) | 2018-04-04 12:27 | default | 161.3862 | μmol/L | 33.1371 | °C | 1012 | hPa | Humid | 35 | 0 | 0 | 21.264 | 129786.4359 | 270211.0446 | 37.213 | 38
825612 | 2018-04-23 10:41 | 4.1791 | Oxy6 (PSt7-10) | 2018-04-04 12:27 | default | 161.3379 | μmol/L | 33.1408 | °C | 1012 | hPa | Humid | 35 | 0 | 0 | 21.266 | 129794.1209 | 270201.0236 | 37.213 | 38
825621 | 2018-04-23 10:41 | 4.1958 | Oxy6 (PSt7-10) | 2018-04-04 12:27 | default | 161.4276 | μmol/L | 33.1295 | °C | 1012 | hPa | Humid | 35 | 0 | 0 | 21.264 | 129798.8844 | 270210.6937 | 37.213 | 38
825630 | 2018-04-23 10:41 | 4.2128 | Oxy6 (PSt7-10) | 2018-04-04 12:27 | default | 161.4795 | μmol/L | 33.1304 | °C | 1012 | hPa | Humid | 35 | 0 | 0 | 21.26 | 129799.9681 | 270216.0569 | 37.213 | 38
825644 | 2018-04-23 10:41 | 4.2296 | Oxy6 (PSt7-10) | 2018-04-04 12:27 | default | 161.376 | μmol/L | 33.1285 | °C | 1012 | hPa | Humid | 35 | 0 | 0 | 21.268 | 129813.5836 | 270213.0769 | 37.213 | 38
825654 | 2018-04-23 10:41 | 4.2458 | Oxy6 (PSt7-10) | 2018-04-04 12:27 | default | 161.3372 | μmol/L | 33.1383 | °C | 1012 | hPa | Humid | 35 | 0 | 0 | 21.267 | 129803.6905 | 270210.4619 | 37.213 | 38
825659 | 2018-04-23 10:41 | 4.2625 | Oxy6 (PSt7-10) | 2018-04-04 12:27 | default | 161.4157 | μmol/L | 33.1211 | °C | 1012 | hPa | Humid | 35 | 0 | 0 | 21.268 | 129806.8474 | 270201.8664 | 37.213 | 38
825674 | 2018-04-23 10:41 | 4.279 | Oxy6 (PSt7-10) | 2018-04-04 12:27 | default | 161.4655 | μmol/L | 33.1145 | °C | 1012 | hPa | Humid | 35 | 0 | 0 | 21.267 | 129808.2398 | 270214.129 | 37.213 | 38
825677 | 2018-04-23 10:41 | 4.2956 | Oxy6 (PSt7-10) | 2018-04-04 12:27 | default | 161.3714 | μmol/L | 33.132 | °C | 1012 | hPa | Humid | 35 | 0 | 0 | 21.267 | 129806.9121 | 270203.0465 | 37.213 | 38
825694 | 2018-04-23 10:41 | 4.313 | Oxy6 (PSt7-10) | 2018-04-04 12:27 | default | 161.3599 | μmol/L | 33.1367 | °C | 1012 | hPa | Humid | 35 | 0 | 0 | 21.266 | 129815.2457 | 270209.165 | 37.213 | 38
825703 | 2018-04-23 10:41 | 4.3294 | Oxy6 (PSt7-10) | 2018-04-04 12:27 | default | 161.3329 | μmol/L | 33.1365 | °C | 1012 | hPa | Humid | 35 | 0 | 0 | 21.268 | 129818.1543 | 270206.3174 | 37.213 | 38
825711 | 2018-04-23 10:41 | 4.3458 | Oxy6 (PSt7-10) | 2018-04-04 12:27 | default | 161.312 | μmol/L | 33.1324 | °C | 1012 | hPa | Humid | 35 | 0 | 0 | 21.271 | 129817.1049 | 270198.9495 | 37.213 | 38
825723 | 2018-04-23 10:41 | 4.3623 | Oxy6 (PSt7-10) | 2018-04-04 12:27 | default | 161.3511 | μmol/L | 33.1278 | °C | 1012 | hPa | Humid | 35 | 0 | 0 | 21.27 | 129827.8626 | 270200.8006 | 37.213 | 38
825727 | 2018-04-23 10:41 | 4.3791 | Oxy6 (PSt7-10) | 2018-04-04 12:27 | default | 161.4095 | μmol/L | 33.1223 | °C | 1012 | hPa | Humid | 35 | 0 | 0 | 21.268 | 129817.1239 | 270203.6397 | 37.213 | 38
825742 | 2018-04-23 10:41 | 4.3962 | Oxy6 (PSt7-10) | 2018-04-04 12:27 | default | 161.3635 | μmol/L | 33.1229 | °C | 1012 | hPa | Humid | 35 | 0 | 0 | 21.271 | 129837.7123 | 270197.5863 | 37.213 | 38
825755 | 2018-04-23 10:41 | 4.413 | Oxy6 (PSt7-10) | 2018-04-04 12:27 | default | 161.3468 | μmol/L | 33.126 | °C | 1012 | hPa | Humid | 35 | 0 | 0 | 21.271 | 129829.9357 | 270213.5264 | 37.213 | 38
825763 | 2018-04-23 10:41 | 4.4295 | Oxy6 (PSt7-10) | 2018-04-04 12:27 | default | 161.3669 | μmol/L | 33.1196 | °C | 1012 | hPa | Humid | 35 | 0 | 0 | 21.272 | 129835.9093 | 270207.2404 | 37.213 | 38
825771 | 2018-04-23 10:41 | 4.4462 | Oxy6 (PSt7-10) | 2018-04-04 12:27 | default | 161.3694 | μmol/L | 33.1165 | °C | 1012 | hPa | Humid | 35 | 0 | 0 | 21.273 | 129840.2939 | 270199.3364 | 37.213 | 38
825783 | 2018-04-23 10:41 | 4.4625 | Oxy6 (PSt7-10) | 2018-04-04 12:27 | default | 161.2784 | μmol/L | 33.1307 | °C | 1012 | hPa | Humid | 35 | 0 | 0 | 21.274 | 129842.9001 | 270201.1668 | 37.213 | 38
825787 | 2018-04-23 10:41 | 4.4792 | Oxy6 (PSt7-10) | 2018-04-04 12:27 | default | 161.2698 | μmol/L | 33.1376 | °C | 1012 | hPa | Humid | 35 | 0 | 0 | 21.272 | 129848.5629 | 270200.2175 | 37.213 | 38
825803 | 2018-04-23 10:41 | 4.4962 | Oxy6 (PSt7-10) | 2018-04-04 12:27 | default | 161.1755 | μmol/L | 33.1419 | °C | 1012 | hPa | Humid | 35 | 0 | 0 | 21.277 | 129849.7176 | 270199.0613 | 37.213 | 38
825814 | 2018-04-23 10:41 | 4.5133 | Oxy6 (PSt7-10) | 2018-04-04 12:27 | default | 161.2413 | μmol/L | 33.135 | °C | 1012 | hPa | Humid | 35 | 0 | 0 | 21.275 | 129854.2454 | 270198.0257 | 37.213 | 38
825822 | 2018-04-23 10:41 | 4.5297 | Oxy6 (PSt7-10) | 2018-04-04 12:27 | default | 161.2693 | μmol/L | 33.1324 | °C | 1012 | hPa | Humid | 35 | 0 | 0 | 21.274 | 129862.6222 | 270206.6681 | 37.213 | 38
825833 | 2018-04-23 10:41 | 4.5459 | Oxy6 (PSt7-10) | 2018-04-04 12:27 | default | 161.2569 | μmol/L | 33.1321 | °C | 1012 | hPa | Humid | 35 | 0 | 0 | 21.275 | 129858.2571 | 270198.2858 | 37.213 | 38
825838 | 2018-04-23 10:41 | 4.5624 | Oxy6 (PSt7-10) | 2018-04-04 12:27 | default | 161.2665 | μmol/L | 33.125 | °C | 1012 | hPa | Humid | 35 | 0 | 0 | 21.277 | 129854.2828 | 270179.0946 | 37.213 | 38
825850 | 2018-04-23 10:41 | 4.5794 | Oxy6 (PSt7-10) | 2018-04-04 12:27 | default | 161.2318 | μmol/L | 33.1341 | °C | 1012 | hPa | Humid | 35 | 0 | 0 | 21.276 | 129860.1071 | 270192.007 | 37.213 | 38
825864 | 2018-04-23 10:41 | 4.596 | Oxy6 (PSt7-10) | 2018-04-04 12:27 | default | 161.2836 | μmol/L | 33.1192 | °C | 1012 | hPa | Humid | 35 | 0 | 0 | 21.278 | 129861.8616 | 270197.0142 | 37.213 | 38
825872 | 2018-04-23 10:41 | 4.6123 | Oxy6 (PSt7-10) | 2018-04-04 12:27 | default | 161.2635 | μmol/L | 33.1256 | °C | 1012 | hPa | Humid | 35 | 0 | 0 | 21.277 | 129862.8335 | 270191.4224 | 37.213 | 38
825880 | 2018-04-23 10:41 | 4.629 | Oxy6 (PSt7-10) | 2018-04-04 12:27 | default | 161.2512 | μmol/L | 33.1279 | °C | 1012 | hPa | Humid | 35 | 0 | 0 | 21.277 | 129866.1814 | 270188.7003 | 37.213 | 38
825893 | 2018-04-23 10:41 | 4.6462 | Oxy6 (PSt7-10) | 2018-04-04 12:27 | default | 161.2944 | μmol/L | 33.1146 | °C | 1012 | hPa | Humid | 35 | 0 | 0 | 21.279 | 129870.4759 | 270189.2591 | 37.213 | 38
825896 | 2018-04-23 10:41 | 4.663 | Oxy6 (PSt7-10) | 2018-04-04 12:27 | default | 161.1764 | μmol/L | 33.1233 | °C | 1012 | hPa | Humid | 35 | 0 | 0 | 21.284 | 129863.4679 | 270197.6338 | 37.213 | 38
825913 | 2018-04-23 10:41 | 4.6792 | Oxy6 (PSt7-10) | 2018-04-04 12:27 | default | 161.336 | μmol/L | 33.1122 | °C | 1012 | hPa | Humid | 35 | 0 | 0 | 21.277 | 129868.4806 | 270201.1132 | 37.213 | 38
825924 | 2018-04-23 10:41 | 4.6963 | Oxy6 (PSt7-10) | 2018-04-04 12:27 | default | 161.1888 | μmol/L | 33.1289 | °C | 1012 | hPa | Humid | 35 | 0 | 0 | 21.281 | 129879.5215 | 270202.8077 | 37.213 | 38
825930 | 2018-04-23 10:41 | 4.7127 | Oxy6 (PSt7-10) | 2018-04-04 12:27 | default | 161.2015 | μmol/L | 33.1239 | °C | 1012 | hPa | Humid | 35 | 0 | 0 | 21.282 | 129877.4064 | 270184.0363 | 37.213 | 38
825938 | 2018-04-23 10:41 | 4.7292 | Oxy6 (PSt7-10) | 2018-04-04 12:27 | default | 161.2708 | μmol/L | 33.1137 | °C | 1012 | hPa | Humid | 35 | 0 | 0 | 21.281 | 129877.4316 | 270185.8941 | 37.213 | 38
825948 | 2018-04-23 10:41 | 4.7467 | Oxy6 (PSt7-10) | 2018-04-04 12:27 | default | 161.2329 | μmol/L | 33.1181 | °C | 1012 | hPa | Humid | 35 | 0 | 0 | 21.282 | 129879.1979 | 270191.7565 | 37.213 | 38
825961 | 2018-04-23 10:41 | 4.7631 | Oxy6 (PSt7-10) | 2018-04-04 12:27 | default | 161.0889 | μmol/L | 33.1369 | °C | 1012 | hPa | Humid | 35 | 0 | 0 | 21.285 | 129879.8509 | 270191.8771 | 37.213 | 38
825967 | 2018-04-23 10:41 | 4.779 | Oxy6 (PSt7-10) | 2018-04-04 12:27 | default | 161.1178 | μmol/L | 33.1315 | °C | 1012 | hPa | Humid | 35 | 0 | 0 | 21.285 | 129889.0944 | 270183.5933 | 37.213 | 38
825979 | 2018-04-23 10:41 | 4.7956 | Oxy6 (PSt7-10) | 2018-04-04 12:27 | default | 161.1749 | μmol/L | 33.1236 | °C | 1012 | hPa | Humid | 35 | 0 | 0 | 21.284 | 129893.5079 | 270193.517 | 37.213 | 38
825988 | 2018-04-23 10:41 | 4.8129 | Oxy6 (PSt7-10) | 2018-04-04 12:27 | default | 161.1835 | μmol/L | 33.122 | °C | 1012 | hPa | Humid | 35 | 0 | 0 | 21.284 | 129900.4365 | 270199.5132 | 37.213 | 38
826004 | 2018-04-23 10:41 | 4.8291 | Oxy6 (PSt7-10) | 2018-04-04 12:27 | default | 161.154 | μmol/L | 33.1301 | °C | 1012 | hPa | Humid | 35 | 0 | 0 | 21.283 | 129892.8124 | 270187.3145 | 37.213 | 38
826006 | 2018-04-23 10:41 | 4.8462 | Oxy6 (PSt7-10) | 2018-04-04 12:27 | default | 161.16 | μmol/L | 33.1237 | °C | 1012 | hPa | Humid | 35 | 0 | 0 | 21.285 | 129898.5895 | 270187.5559 | 37.213 | 38
826016 | 2018-04-23 10:41 | 4.8625 | Oxy6 (PSt7-10) | 2018-04-04 12:27 | default | 161.147 | μmol/L | 33.1288 | °C | 1012 | hPa | Humid | 35 | 0 | 0 | 21.284 | 129900.7646 | 270182.8155 | 37.213 | 38
826032 | 2018-04-23 10:41 | 4.8794 | Oxy6 (PSt7-10) | 2018-04-04 12:27 | default | 161.1837 | μmol/L | 33.1167 | °C | 1012 | hPa | Humid | 35 | 0 | 0 | 21.286 | 129905.7321 | 270181.3364 | 37.213 | 38
826039 | 2018-04-23 10:41 | 4.896 | Oxy6 (PSt7-10) | 2018-04-04 12:27 | default | 161.1921 | μmol/L | 33.1151 | °C | 1012 | hPa | Humid | 35 | 0 | 0 | 21.286 | 129907.328 | 270181.1472 | 37.213 | 38
826046 | 2018-04-23 10:41 | 4.9127 | Oxy6 (PSt7-10) | 2018-04-04 12:27 | default | 161.0825 | μmol/L | 33.1249 | °C | 1012 | hPa | Humid | 35 | 0 | 0 | 21.29 | 129902.1442 | 270180.36 | 37.213 | 38
826061 | 2018-04-23 10:41 | 4.9296 | Oxy6 (PSt7-10) | 2018-04-04 12:27 | default | 161.0887 | μmol/L | 33.129 | °C | 1012 | hPa | Humid | 35 | 0 | 0 | 21.288 | 129911.6802 | 270194.4187 | 37.213 | 38
826066 | 2018-04-23 10:41 | 4.9457 | Oxy6 (PSt7-10) | 2018-04-04 12:27 | default | 161.0364 | μmol/L | 33.1335 | °C | 1012 | hPa | Humid | 35 | 0 | 0 | 21.29 | 129913.5484 | 270188.094 | 37.213 | 38
826076 | 2018-04-23 10:41 | 4.9627 | Oxy6 (PSt7-10) | 2018-04-04 12:27 | default | 161.1247 | μmol/L | 33.1171 | °C | 1012 | hPa | Humid | 35 | 0 | 0 | 21.29 | 129910.6706 | 270187.237 | 37.213 | 38
826086 | 2018-04-23 10:41 | 4.9789 | Oxy6 (PSt7-10) | 2018-04-04 12:27 | default | 161.1546 | μmol/L | 33.1221 | °C | 1012 | hPa | Humid | 35 | 0 | 0 | 21.286 | 129917.5639 | 270184.3867 | 37.213 | 38
826103 | 2018-04-23 10:41 | 4.9963 | Oxy6 (PSt7-10) | 2018-04-04 12:27 | default | 161.1109 | μmol/L | 33.1249 | °C | 1012 | hPa | Humid | 35 | 0 | 0 | 21.288 | 129908.5929 | 270188.9985 | 37.213 | 38
826111 | 2018-04-23 10:41 | 5.0129 | Oxy6 (PSt7-10) | 2018-04-04 12:27 | default | 161.1139 | μmol/L | 33.1164 | °C | 1012 | hPa | Humid | 35 | 0 | 0 | 21.291 | 129914.5192 | 270187.3127 | 37.213 | 38
826118 | 2018-04-23 10:41 | 5.0298 | Oxy6 (PSt7-10) | 2018-04-04 12:27 | default | 161.0721 | μmol/L | 33.1216 | °C | 1012 | hPa | Humid | 35 | 0 | 0 | 21.292 | 129928.1307 | 270194.4354 | 37.213 | 38
826134 | 2018-04-23 10:41 | 5.0463 | Oxy6 (PSt7-10) | 2018-04-04 12:27 | default | 161.0702 | μmol/L | 33.1219 | °C | 1012 | hPa | Humid | 35 | 0 | 0 | 21.292 | 129914.661 | 270189.9762 | 37.213 | 38
826145 | 2018-04-23 10:42 | 5.063 | Oxy6 (PSt7-10) | 2018-04-04 12:27 | default | 161.0482 | μmol/L | 33.1234 | °C | 1012 | hPa | Humid | 35 | 0 | 0 | 21.293 | 129900.1828 | 270187.0387 | 37.213 | 38
826148 | 2018-04-23 10:42 | 5.0793 | Oxy6 (PSt7-10) | 2018-04-04 12:27 | default | 161.0795 | μmol/L | 33.1281 | °C | 1012 | hPa | Humid | 35 | 0 | 0 | 21.289 | 129902.4869 | 270177.4225 | 37.213 | 38
826159 | 2018-04-23 10:42 | 5.096 | Oxy6 (PSt7-10) | 2018-04-04 12:27 | default | 160.9596 | μmol/L | 33.1293 | °C | 1012 | hPa | Humid | 35 | 0 | 0 | 21.297 | 129923.0946 | 270187.3003 | 37.213 | 38
826170 | 2018-04-23 10:42 | 5.1125 | Oxy6 (PSt7-10) | 2018-04-04 12:27 | default | 160.9799 | μmol/L | 33.136 | °C | 1012 | hPa | Humid | 35 | 0 | 0 | 21.293 | 129913.9057 | 270176.4753 | 37.213 | 38
826181 | 2018-04-23 10:42 | 5.1294 | Oxy6 (PSt7-10) | 2018-04-04 12:27 | default | 160.9611 | μmol/L | 33.129 | °C | 1012 | hPa | Humid | 35 | 0 | 0 | 21.297 | 129921.7684 | 270176.7746 | 37.213 | 38
826191 | 2018-04-23 10:42 | 5.1459 | Oxy6 (PSt7-10) | 2018-04-04 12:27 | default | 160.9617 | μmol/L | 33.1289 | °C | 1012 | hPa | Humid | 35 | 0 | 0 | 21.297 | 129925.413 | 270179.7552 | 37.213 | 38
826203 | 2018-04-23 10:42 | 5.1626 | Oxy6 (PSt7-10) | 2018-04-04 12:27 | default | 160.9253 | μmol/L | 33.133 | °C | 1012 | hPa | Humid | 35 | 0 | 0 | 21.298 | 129932.3778 | 270173.3034 | 37.213 | 38
826215 | 2018-04-23 10:42 | 5.1796 | Oxy6 (PSt7-10) | 2018-04-04 12:27 | default | 160.9312 | μmol/L | 33.1319 | °C | 1012 | hPa | Humid | 35 | 0 | 0 | 21.298 | 129928.8264 | 270179.545 | 37.213 | 38
826223 | 2018-04-23 10:42 | 5.1966 | Oxy6 (PSt7-10) | 2018-04-04 12:27 | default | 160.8467 | μmol/L | 33.1371 | °C | 1012 | hPa | Humid | 35 | 0 | 0 | 21.302 | 129943.1633 | 270171.9776 | 37.213 | 38
826231 | 2018-04-23 10:42 | 5.2124 | Oxy6 (PSt7-10) | 2018-04-04 12:27 | default | 161.0332 | μmol/L | 33.1182 | °C | 1012 | hPa | Humid | 35 | 0 | 0 | 21.296 | 129942.8285 | 270183.8925 | 37.213 | 38
826238 | 2018-04-23 10:42 | 5.2294 | Oxy6 (PSt7-10) | 2018-04-04 12:27 | default | 161.0351 | μmol/L | 33.1205 | °C | 1012 | hPa | Humid | 35 | 0 | 0 | 21.295 | 129943.5556 | 270181.4451 | 37.213 | 38
826251 | 2018-04-23 10:42 | 5.2462 | Oxy6 (PSt7-10) | 2018-04-04 12:27 | default | 160.9661 | μmol/L | 33.1281 | °C | 1012 | hPa | Humid | 35 | 0 | 0 | 21.297 | 129943.8152 | 270174.0675 | 37.213 | 38
826264 | 2018-04-23 10:42 | 5.2625 | Oxy6 (PSt7-10) | 2018-04-04 12:27 | default | 160.9058 | μmol/L | 33.1287 | °C | 1012 | hPa | Humid | 35 | 0 | 0 | 21.301 | 129949.2919 | 270183.8618 | 37.213 | 38
826269 | 2018-04-23 10:42 | 5.2795 | Oxy6 (PSt7-10) | 2018-04-04 12:27 | default | 160.9429 | μmol/L | 33.1324 | °C | 1012 | hPa | Humid | 35 | 0 | 0 | 21.297 | 129952.8258 | 270169.9286 | 37.213 | 38
826281 | 2018-04-23 10:42 | 5.2958 | Oxy6 (PSt7-10) | 2018-04-04 12:27 | default | 160.9547 | μmol/L | 33.117 | °C | 1012 | hPa | Humid | 35 | 0 | 0 | 21.302 | 129957.7717 | 270179.931 | 37.213 | 38
826293 | 2018-04-23 10:42 | 5.3144 | Oxy6 (PSt7-10) | 2018-04-04 12:27 | default | 160.9977 | μmol/L | 33.1169 | °C | 1012 | hPa | Humid | 35 | 0 | 0 | 21.299 | 129970.7676 | 270199.7772 | 37.213 | 38
826305 | 2018-04-23 10:42 | 5.3297 | Oxy6 (PSt7-10) | 2018-04-04 12:27 | default | 160.8747 | μmol/L | 33.1292 | °C | 1012 | hPa | Humid | 35 | 0 | 0 | 21.303 | 129956.8926 | 270173.2904 | 37.213 | 38
826314 | 2018-04-23 10:42 | 5.3484 | Oxy6 (PSt7-10) | 2018-04-04 12:27 | default | 160.9211 | μmol/L | 33.1232 | °C | 1012 | hPa | Humid | 35 | 0 | 0 | 21.302 | 129966.8655 | 270185.4608 | 37.213 | 38
826320 | 2018-04-23 10:42 | 5.3631 | Oxy6 (PSt7-10) | 2018-04-04 12:27 | default | 160.9906 | μmol/L | 33.113 | °C | 1012 | hPa | Humid | 35 | 0 | 0 | 21.301 | 129952.1457 | 270179.7104 | 37.213 | 38
826327 | 2018-04-23 10:42 | 5.3796 | Oxy6 (PSt7-10) | 2018-04-04 12:27 | default | 160.8679 | μmol/L | 33.1252 | °C | 1012 | hPa | Humid | 35 | 0 | 0 | 21.305 | 129961.9572 | 270166.0755 | 37.213 | 38
826336 | 2018-04-23 10:42 | 5.398 | Oxy6 (PSt7-10) | 2018-04-04 12:27 | default | 160.87 | μmol/L | 33.1248 | °C | 1012 | hPa | Humid | 35 | 0 | 0 | 21.305 | 129971.175 | 270172.0639 | 37.213 | 38
826351 | 2018-04-23 10:42 | 5.4129 | Oxy6 (PSt7-10) | 2018-04-04 12:27 | default | 160.8435 | μmol/L | 33.1324 | °C | 1012 | hPa | Humid | 35 | 0 | 0 | 21.304 | 129971.8903 | 270174.2933 | 37.213 | 38
826364 | 2018-04-23 10:42 | 5.429 | Oxy6 (PSt7-10) | 2018-04-04 12:27 | default | 160.8824 | μmol/L | 33.1331 | °C | 1012 | hPa | Humid | 35 | 0 | 0 | 21.301 | 129964.3805 | 270171.4842 | 37.213 | 38
826371 | 2018-04-23 10:42 | 5.4462 | Oxy6 (PSt7-10) | 2018-04-04 12:27 | default | 160.8963 | μmol/L | 33.12 | °C | 1012 | hPa | Humid | 35 | 0 | 0 | 21.305 | 129975.0687 | 270176.071 | 37.213 | 38
826378 | 2018-04-23 10:42 | 5.4651 | Oxy6 (PSt7-10) | 2018-04-04 12:27 | default | 160.8732 | μmol/L | 33.119 | °C | 1012 | hPa | Humid | 35 | 0 | 0 | 21.307 | 129985.3961 | 270176.2977 | 37.213 | 38
826393 | 2018-04-23 10:42 | 5.4792 | Oxy6 (PSt7-10) | 2018-04-04 12:27 | default | 160.9093 | μmol/L | 33.1202 | °C | 1012 | hPa | Humid | 35 | 0 | 0 | 21.304 | 129982.4237 | 270166.4591 | 37.213 | 38
826405 | 2018-04-23 10:42 | 5.4961 | Oxy6 (PSt7-10) | 2018-04-04 12:27 | default | 160.8336 | μmol/L | 33.129 | °C | 1012 | hPa | Humid | 35 | 0 | 0 | 21.306 | 129987.9801 | 270172.1685 | 37.213 | 38
826409 | 2018-04-23 10:42 | 5.5131 | Oxy6 (PSt7-10) | 2018-04-04 12:27 | default | 160.8254 | μmol/L | 33.1252 | °C | 1012 | hPa | Humid | 35 | 0 | 0 | 21.308 | 129985.9954 | 270172.2995 | 37.213 | 38
826416 | 2018-04-23 10:42 | 5.5293 | Oxy6 (PSt7-10) | 2018-04-04 12:27 | default | 160.8446 | μmol/L | 33.119 | °C | 1012 | hPa | Humid | 35 | 0 | 0 | 21.309 | 129991.8016 | 270164.8336 | 37.213 | 38
826427 | 2018-04-23 10:42 | 5.5462 | Oxy6 (PSt7-10) | 2018-04-04 12:27 | default | 160.7869 | μmol/L | 33.1245 | °C | 1012 | hPa | Humid | 35 | 0 | 0 | 21.311 | 129996.1961 | 270171.0925 | 37.213 | 38
826440 | 2018-04-23 10:42 | 5.5634 | Oxy6 (PSt7-10) | 2018-04-04 12:27 | default | 160.8169 | μmol/L | 33.1242 | °C | 1012 | hPa | Humid | 35 | 0 | 0 | 21.309 | 129989.7033 | 270161.2855 | 37.213 | 38
826454 | 2018-04-23 10:42 | 5.5807 | Oxy6 (PSt7-10) | 2018-04-04 12:27 | default | 160.79 | μmol/L | 33.1265 | °C | 1012 | hPa | Humid | 35 | 0 | 0 | 21.31 | 130002.1488 | 270178.5545 | 37.213 | 38
826460 | 2018-04-23 10:42 | 5.5957 | Oxy6 (PSt7-10) | 2018-04-04 12:27 | default | 160.8862 | μmol/L | 33.1218 | °C | 1012 | hPa | Humid | 35 | 0 | 0 | 21.305 | 130000.3573 | 270160.4056 | 37.213 | 38
826473 | 2018-04-23 10:42 | 5.613 | Oxy6 (PSt7-10) | 2018-04-04 12:27 | default | 160.7825 | μmol/L | 33.1227 | °C | 1012 | hPa | Humid | 35 | 0 | 0 | 21.312 | 129997.2249 | 270157.3869 | 37.213 | 38
826485 | 2018-04-23 10:42 | 5.6292 | Oxy6 (PSt7-10) | 2018-04-04 12:27 | default | 160.8299 | μmol/L | 33.1244 | °C | 1012 | hPa | Humid | 35 | 0 | 0 | 21.308 | 129999.7131 | 270161.8604 | 37.213 | 38
826487 | 2018-04-23 10:42 | 5.6461 | Oxy6 (PSt7-10) | 2018-04-04 12:27 | default | 160.7862 | μmol/L | 33.122 | °C | 1012 | hPa | Humid | 35 | 0 | 0 | 21.312 | 130009.6626 | 270168.1225 | 37.213 | 38
826499 | 2018-04-23 10:42 | 5.6624 | Oxy6 (PSt7-10) | 2018-04-04 12:27 | default | 160.7905 | μmol/L | 33.1133 | °C | 1012 | hPa | Humid | 35 | 0 | 0 | 21.315 | 130011.8394 | 270163.1649 | 37.213 | 38
826513 | 2018-04-23 10:42 | 5.6797 | Oxy6 (PSt7-10) | 2018-04-04 12:27 | default | 160.7986 | μmol/L | 33.117 | °C | 1012 | hPa | Humid | 35 | 0 | 0 | 21.313 | 130015.2909 | 270163.6669 | 37.213 | 38
826519 | 2018-04-23 10:42 | 5.6957 | Oxy6 (PSt7-10) | 2018-04-04 12:27 | default | 160.7613 | μmol/L | 33.1292 | °C | 1012 | hPa | Humid | 35 | 0 | 0 | 21.311 | 130011.8974 | 270167.4157 | 37.213 | 38
826526 | 2018-04-23 10:42 | 5.7131 | Oxy6 (PSt7-10) | 2018-04-04 12:27 | default | 160.6468 | μmol/L | 33.1453 | °C | 1012 | hPa | Humid | 35 | 0 | 0 | 21.313 | 130020.9394 | 270159.3324 | 37.213 | 38
826538 | 2018-04-23 10:42 | 5.7294 | Oxy6 (PSt7-10) | 2018-04-04 12:27 | default | 160.5736 | μmol/L | 33.1536 | °C | 1012 | hPa | Humid | 35 | 0 | 0 | 21.315 | 130016.8359 | 270169.2173 | 37.213 | 38
826547 | 2018-04-23 10:42 | 5.746 | Oxy6 (PSt7-10) | 2018-04-04 12:27 | default | 160.6043 | μmol/L | 33.1426 | °C | 1012 | hPa | Humid | 35 | 0 | 0 | 21.317 | 130025.118 | 270159.217 | 37.213 | 38
826557 | 2018-04-23 10:42 | 5.7629 | Oxy6 (PSt7-10) | 2018-04-04 12:27 | default | 160.6883 | μmol/L | 33.1191 | °C | 1012 | hPa | Humid | 35 | 0 | 0 | 21.32 | 130016.174 | 270158.0306 | 37.213 | 38
826571 | 2018-04-23 10:42 | 5.7792 | Oxy6 (PSt7-10) | 2018-04-04 12:27 | default | 160.6992 | μmol/L | 33.125 | °C | 1012 | hPa | Humid | 35 | 0 | 0 | 21.317 | 130031.4039 | 270154.902 | 37.213 | 38
826582 | 2018-04-23 10:42 | 5.7959 | Oxy6 (PSt7-10) | 2018-04-04 12:27 | default | 160.7216 | μmol/L | 33.1235 | °C | 1012 | hPa | Humid | 35 | 0 | 0 | 21.316 | 130042.6764 | 270162.7479 | 37.213 | 38
826588 | 2018-04-23 10:42 | 5.8128 | Oxy6 (PSt7-10) | 2018-04-04 12:27 | default | 160.6633 | μmol/L | 33.129 | °C | 1012 | hPa | Humid | 35 | 0 | 0 | 21.318 | 130033.5562 | 270157.7728 | 37.213 | 38
826603 | 2018-04-23 10:42 | 5.8296 | Oxy6 (PSt7-10) | 2018-04-04 12:27 | default | 160.6813 | μmol/L | 33.1336 | °C | 1012 | hPa | Humid | 35 | 0 | 0 | 21.315 | 130032.8377 | 270152.0407 | 37.213 | 38
826615 | 2018-04-23 10:42 | 5.8462 | Oxy6 (PSt7-10) | 2018-04-04 12:27 | default | 160.7413 | μmol/L | 33.1119 | °C | 1012 | hPa | Humid | 35 | 0 | 0 | 21.319 | 130040.6278 | 270163.4754 | 37.213 | 38
826620 | 2018-04-23 10:42 | 5.8626 | Oxy6 (PSt7-10) | 2018-04-04 12:27 | default | 160.7032 | μmol/L | 33.1163 | °C | 1012 | hPa | Humid | 35 | 0 | 0 | 21.32 | 130041.9248 | 270165.4932 | 37.213 | 38
826631 | 2018-04-23 10:42 | 5.879 | Oxy6 (PSt7-10) | 2018-04-04 12:27 | default | 160.6257 | μmol/L | 33.1334 | °C | 1012 | hPa | Humid | 35 | 0 | 0 | 21.319 | 130048.6049 | 270167.2142 | 37.213 | 38
826636 | 2018-04-23 10:42 | 5.896 | Oxy6 (PSt7-10) | 2018-04-04 12:27 | default | 160.6035 | μmol/L | 33.1296 | °C | 1012 | hPa | Humid | 35 | 0 | 0 | 21.322 | 130056.5802 | 270155.841 | 37.213 | 38
826646 | 2018-04-23 10:42 | 5.9127 | Oxy6 (PSt7-10) | 2018-04-04 12:27 | default | 160.6585 | μmol/L | 33.1247 | °C | 1012 | hPa | Humid | 35 | 0 | 0 | 21.32 | 130053.8141 | 270152.5199 | 37.213 | 38
826661 | 2018-04-23 10:42 | 5.9291 | Oxy6 (PSt7-10) | 2018-04-04 12:27 | default | 160.752 | μmol/L | 33.1125 | °C | 1012 | hPa | Humid | 35 | 0 | 0 | 21.318 | 130056.5581 | 270156.7009 | 37.213 | 38
826671 | 2018-04-23 10:42 | 5.9458 | Oxy6 (PSt7-10) | 2018-04-04 12:27 | default | 160.7315 | μmol/L | 33.1111 | °C | 1012 | hPa | Humid | 35 | 0 | 0 | 21.32 | 130068.8572 | 270145.9387 | 37.213 | 38
826681 | 2018-04-23 10:42 | 5.9629 | Oxy6 (PSt7-10) | 2018-04-04 12:27 | default | 160.6838 | μmol/L | 33.112 | °C | 1012 | hPa | Humid | 35 | 0 | 0 | 21.323 | 130061.74 | 270146.667 | 37.213 | 38
826688 | 2018-04-23 10:42 | 5.9796 | Oxy6 (PSt7-10) | 2018-04-04 12:27 | default | 160.6594 | μmol/L | 33.1166 | °C | 1012 | hPa | Humid | 35 | 0 | 0 | 21.323 | 130061.444 | 270141.5368 | 37.213 | 38
826697 | 2018-04-23 10:42 | 5.9961 | Oxy6 (PSt7-10) | 2018-04-04 12:27 | default | 160.659 | μmol/L | 33.114 | °C | 1012 | hPa | Humid | 35 | 0 | 0 | 21.324 | 130065.5315 | 270157.6995 | 37.213 | 38
826713 | 2018-04-23 10:42 | 6.013 | Oxy6 (PSt7-10) | 2018-04-04 12:27 | default | 160.6429 | μmol/L | 33.1144 | °C | 1012 | hPa | Humid | 35 | 0 | 0 | 21.325 | 130074.6198 | 270154.4537 | 37.213 | 38
826724 | 2018-04-23 10:42 | 6.0295 | Oxy6 (PSt7-10) | 2018-04-04 12:27 | default | 160.7328 | μmol/L | 33.1056 | °C | 1012 | hPa | Humid | 35 | 0 | 0 | 21.322 | 130072.0477 | 270160.6246 | 37.213 | 38
826732 | 2018-04-23 10:42 | 6.0459 | Oxy6 (PSt7-10) | 2018-04-04 12:27 | default | 160.5342 | μmol/L | 33.1346 | °C | 1012 | hPa | Humid | 35 | 0 | 0 | 21.325 | 130077.2234 | 270150.1151 | 37.213 | 38
826742 | 2018-04-23 10:43 | 6.0627 | Oxy6 (PSt7-10) | 2018-04-04 12:27 | default | 160.5566 | μmol/L | 33.1331 | °C | 1012 | hPa | Humid | 35 | 0 | 0 | 21.324 | 130077.7841 | 270153.235 | 37.213 | 38
826755 | 2018-04-23 10:43 | 6.0794 | Oxy6 (PSt7-10) | 2018-04-04 12:27 | default | 160.5749 | μmol/L | 33.1244 | °C | 1012 | hPa | Humid | 35 | 0 | 0 | 21.326 | 130079.0321 | 270125.3569 | 37.213 | 38
826757 | 2018-04-23 10:43 | 6.0961 | Oxy6 (PSt7-10) | 2018-04-04 12:27 | default | 160.5787 | μmol/L | 33.1263 | °C | 1012 | hPa | Humid | 35 | 0 | 0 | 21.325 | 130079.4262 | 270142.5666 | 37.213 | 38
826771 | 2018-04-23 10:43 | 6.1128 | Oxy6 (PSt7-10) | 2018-04-04 12:27 | default | 160.5965 | μmol/L | 33.1178 | °C | 1012 | hPa | Humid | 35 | 0 | 0 | 21.327 | 130083.3284 | 270148.667 | 37.213 | 38
826781 | 2018-04-23 10:43 | 6.1302 | Oxy6 (PSt7-10) | 2018-04-04 12:27 | default | 160.6049 | μmol/L | 33.1241 | °C | 1012 | hPa | Humid | 35 | 0 | 0 | 21.324 | 130085.353 | 270142.3909 | 37.213 | 38
826790 | 2018-04-23 10:43 | 6.1461 | Oxy6 (PSt7-10) | 2018-04-04 12:27 | default | 160.5327 | μmol/L | 33.1217 | °C | 1012 | hPa | Humid | 35 | 0 | 0 | 21.33 | 130091.5696 | 270149.123 | 37.213 | 38
826797 | 2018-04-23 10:43 | 6.1629 | Oxy6 (PSt7-10) | 2018-04-04 12:27 | default | 160.6174 | μmol/L | 33.1139 | °C | 1012 | hPa | Humid | 35 | 0 | 0 | 21.327 | 130095.425 | 270136.5068 | 37.213 | 38
826812 | 2018-04-23 10:43 | 6.179 | Oxy6 (PSt7-10) | 2018-04-04 12:27 | default | 160.5582 | μmol/L | 33.1222 | °C | 1012 | hPa | Humid | 35 | 0 | 0 | 21.328 | 130090.6799 | 270137.0429 | 37.213 | 38
826819 | 2018-04-23 10:43 | 6.1958 | Oxy6 (PSt7-10) | 2018-04-04 12:27 | default | 160.5878 | μmol/L | 33.1194 | °C | 1012 | hPa | Humid | 35 | 0 | 0 | 21.327 | 130100.4656 | 270146.2137 | 37.213 | 38
826832 | 2018-04-23 10:43 | 6.2129 | Oxy6 (PSt7-10) | 2018-04-04 12:27 | default | 160.5523 | μmol/L | 33.1234 | °C | 1012 | hPa | Humid | 35 | 0 | 0 | 21.328 | 130101.7616 | 270144.5821 | 37.213 | 38
826840 | 2018-04-23 10:43 | 6.2291 | Oxy6 (PSt7-10) | 2018-04-04 12:27 | default | 160.5214 | μmol/L | 33.1238 | °C | 1012 | hPa | Humid | 35 | 0 | 0 | 21.33 | 130100.0023 | 270143.9338 | 37.213 | 38
826848 | 2018-04-23 10:43 | 6.2463 | Oxy6 (PSt7-10) | 2018-04-04 12:27 | default | 160.5369 | μmol/L | 33.1262 | °C | 1012 | hPa | Humid | 35 | 0 | 0 | 21.328 | 130109.2204 | 270136.8162 | 37.213 | 38
826864 | 2018-04-23 10:43 | 6.2626 | Oxy6 (PSt7-10) | 2018-04-04 12:27 | default | 160.4705 | μmol/L | 33.1281 | °C | 1012 | hPa | Humid | 35 | 0 | 0 | 21.332 | 130105.9088 | 270137.0287 | 37.213 | 38
826866 | 2018-04-23 10:43 | 6.2793 | Oxy6 (PSt7-10) | 2018-04-04 12:27 | default | 160.5321 | μmol/L | 33.1245 | °C | 1012 | hPa | Humid | 35 | 0 | 0 | 21.329 | 130109.1137 | 270138.5103 | 37.213 | 38
826876 | 2018-04-23 10:43 | 6.2962 | Oxy6 (PSt7-10) | 2018-04-04 12:27 | default | 160.5397 | μmol/L | 33.1152 | °C | 1012 | hPa | Humid | 35 | 0 | 0 | 21.332 | 130110.9932 | 270128.7942 | 37.213 | 38
826894 | 2018-04-23 10:43 | 6.3126 | Oxy6 (PSt7-10) | 2018-04-04 12:27 | default | 160.4809 | μmol/L | 33.1156 | °C | 1012 | hPa | Humid | 35 | 0 | 0 | 21.336 | 130116.138 | 270138.6454 | 37.213 | 38
826897 | 2018-04-23 10:43 | 6.3292 | Oxy6 (PSt7-10) | 2018-04-04 12:27 | default | 160.5337 | μmol/L | 33.111 | °C | 1012 | hPa | Humid | 35 | 0 | 0 | 21.334 | 130114.163 | 270133.625 | 37.213 | 38
826906 | 2018-04-23 10:43 | 6.3458 | Oxy6 (PSt7-10) | 2018-04-04 12:27 | default | 160.4148 | μmol/L | 33.1384 | °C | 1012 | hPa | Humid | 35 | 0 | 0 | 21.332 | 130116.4958 | 270128.0051 | 37.213 | 38
826917 | 2018-04-23 10:43 | 6.3624 | Oxy6 (PSt7-10) | 2018-04-04 12:27 | default | 160.4303 | μmol/L | 33.125 | °C | 1012 | hPa | Humid | 35 | 0 | 0 | 21.336 | 130119.8844 | 270134.1282 | 37.213 | 38
826935 | 2018-04-23 10:43 | 6.3798 | Oxy6 (PSt7-10) | 2018-04-04 12:27 | default | 160.5133 | μmol/L | 33.1175 | °C | 1012 | hPa | Humid | 35 | 0 | 0 | 21.333 | 130124.3054 | 270133.2977 | 37.213 | 38
826937 | 2018-04-23 10:43 | 6.397 | Oxy6 (PSt7-10) | 2018-04-04 12:27 | default | 160.4244 | μmol/L | 33.1288 | °C | 1012 | hPa | Humid | 35 | 0 | 0 | 21.335 | 130118.9087 | 270127.2846 | 37.213 | 38
826955 | 2018-04-23 10:43 | 6.4127 | Oxy6 (PSt7-10) | 2018-04-04 12:27 | default | 160.4414 | μmol/L | 33.1282 | °C | 1012 | hPa | Humid | 35 | 0 | 0 | 21.334 | 130121.8353 | 270121.4473 | 37.213 | 38
826963 | 2018-04-23 10:43 | 6.4292 | Oxy6 (PSt7-10) | 2018-04-04 12:27 | default | 160.4468 | μmol/L | 33.1219 | °C | 1012 | hPa | Humid | 35 | 0 | 0 | 21.336 | 130130.0593 | 270125.9048 | 37.213 | 38
826967 | 2018-04-23 10:43 | 6.4463 | Oxy6 (PSt7-10) | 2018-04-04 12:27 | default | 160.3628 | μmol/L | 33.1297 | °C | 1012 | hPa | Humid | 35 | 0 | 0 | 21.339 | 130128.4628 | 270128.0983 | 37.213 | 38
826979 | 2018-04-23 10:43 | 6.4622 | Oxy6 (PSt7-10) | 2018-04-04 12:27 | default | 160.378 | μmol/L | 33.1269 | °C | 1012 | hPa | Humid | 35 | 0 | 0 | 21.339 | 130132.8198 | 270136.1213 | 37.213 | 38
826994 | 2018-04-23 10:43 | 6.4794 | Oxy6 (PSt7-10) | 2018-04-04 12:27 | default | 160.3714 | μmol/L | 33.1281 | °C | 1012 | hPa | Humid | 35 | 0 | 0 | 21.339 | 130135.5284 | 270142.12 | 37.213 | 38
826997 | 2018-04-23 10:43 | 6.4956 | Oxy6 (PSt7-10) | 2018-04-04 12:27 | default | 160.3974 | μmol/L | 33.1285 | °C | 1012 | hPa | Humid | 35 | 0 | 0 | 21.337 | 130146.7424 | 270141.3268 | 37.213 | 38
827014 | 2018-04-23 10:43 | 6.5131 | Oxy6 (PSt7-10) | 2018-04-04 12:27 | default | 160.4158 | μmol/L | 33.1225 | °C | 1012 | hPa | Humid | 35 | 0 | 0 | 21.338 | 130153.1311 | 270125.0121 | 37.213 | 38
827024 | 2018-04-23 10:43 | 6.529 | Oxy6 (PSt7-10) | 2018-04-04 12:27 | default | 160.4243 | μmol/L | 33.1209 | °C | 1012 | hPa | Humid | 35 | 0 | 0 | 21.338 | 130156.8886 | 270141.2044 | 37.213 | 38
827034 | 2018-04-23 10:43 | 6.5471 | Oxy6 (PSt7-10) | 2018-04-04 12:27 | default | 160.3211 | μmol/L | 33.1217 | °C | 1012 | hPa | Humid | 35 | 0 | 0 | 21.345 | 130150.456 | 270141.6512 | 37.213 | 38
827040 | 2018-04-23 10:43 | 6.563 | Oxy6 (PSt7-10) | 2018-04-04 12:27 | default | 160.423 | μmol/L | 33.1185 | °C | 1012 | hPa | Humid | 35 | 0 | 0 | 21.339 | 130152.9452 | 270139.4614 | 37.213 | 38
827052 | 2018-04-23 10:43 | 6.5792 | Oxy6 (PSt7-10) | 2018-04-04 12:27 | default | 160.464 | μmol/L | 33.1082 | °C | 1012 | hPa | Humid | 35 | 0 | 0 | 21.34 | 130153.6923 | 270144.8146 | 37.213 | 38
827063 | 2018-04-23 10:43 | 6.5965 | Oxy6 (PSt7-10) | 2018-04-04 12:27 | default | 160.363 | μmol/L | 33.1244 | °C | 1012 | hPa | Humid | 35 | 0 | 0 | 21.341 | 130164.0992 | 270137.2344 | 37.213 | 38
827066 | 2018-04-23 10:43 | 6.6128 | Oxy6 (PSt7-10) | 2018-04-04 12:27 | default | 160.399 | μmol/L | 33.1203 | °C | 1012 | hPa | Humid | 35 | 0 | 0 | 21.34 | 130157.5398 | 270146.828 | 37.213 | 38
827080 | 2018-04-23 10:43 | 6.6292 | Oxy6 (PSt7-10) | 2018-04-04 12:27 | default | 160.3563 | μmol/L | 33.1151 | °C | 1012 | hPa | Humid | 35 | 0 | 0 | 21.345 | 130167.6823 | 270136.5709 | 37.213 | 38
827091 | 2018-04-23 10:43 | 6.646 | Oxy6 (PSt7-10) | 2018-04-04 12:27 | default | 160.4043 | μmol/L | 33.1114 | °C | 1012 | hPa | Humid | 35 | 0 | 0 | 21.343 | 130170.1814 | 270141.5923 | 37.213 | 38
827105 | 2018-04-23 10:43 | 6.6626 | Oxy6 (PSt7-10) | 2018-04-04 12:27 | default | 160.3441 | μmol/L | 33.12 | °C | 1012 | hPa | Humid | 35 | 0 | 0 | 21.344 | 130173.1242 | 270136.2419 | 37.213 | 38
827106 | 2018-04-23 10:43 | 6.6793 | Oxy6 (PSt7-10) | 2018-04-04 12:27 | default | 160.275 | μmol/L | 33.1276 | °C | 1012 | hPa | Humid | 35 | 0 | 0 | 21.346 | 130170.1496 | 270129.298 | 37.213 | 38
827121 | 2018-04-23 10:43 | 6.6963 | Oxy6 (PSt7-10) | 2018-04-04 12:27 | default | 160.3335 | μmol/L | 33.1299 | °C | 1012 | hPa | Humid | 35 | 0 | 0 | 21.341 | 130179.2286 | 270127.7926 | 37.213 | 38
827127 | 2018-04-23 10:43 | 6.7122 | Oxy6 (PSt7-10) | 2018-04-04 12:27 | default | 160.2434 | μmol/L | 33.1283 | °C | 1012 | hPa | Humid | 35 | 0 | 0 | 21.348 | 130170.51 | 270139.1792 | 37.213 | 38
827141 | 2018-04-23 10:43 | 6.7302 | Oxy6 (PSt7-10) | 2018-04-04 12:27 | default | 160.3017 | μmol/L | 33.1227 | °C | 1012 | hPa | Humid | 35 | 0 | 0 | 21.346 | 130183.5566 | 270134.1043 | 37.213 | 38
827154 | 2018-04-23 10:43 | 6.7459 | Oxy6 (PSt7-10) | 2018-04-04 12:27 | default | 160.3477 | μmol/L | 33.122 | °C | 1012 | hPa | Humid | 35 | 0 | 0 | 21.343 | 130185.9861 | 270131.6444 | 37.213 | 38
827164 | 2018-04-23 10:43 | 6.7627 | Oxy6 (PSt7-10) | 2018-04-04 12:27 | default | 160.2882 | μmol/L | 33.1225 | °C | 1012 | hPa | Humid | 35 | 0 | 0 | 21.347 | 130183.618 | 270122.8387 | 37.213 | 38
827168 | 2018-04-23 10:43 | 6.7794 | Oxy6 (PSt7-10) | 2018-04-04 12:27 | default | 160.3108 | μmol/L | 33.1262 | °C | 1012 | hPa | Humid | 35 | 0 | 0 | 21.344 | 130184.5097 | 270127.4088 | 37.213 | 38
827183 | 2018-04-23 10:43 | 6.7959 | Oxy6 (PSt7-10) | 2018-04-04 12:27 | default | 160.2742 | μmol/L | 33.1278 | °C | 1012 | hPa | Humid | 35 | 0 | 0 | 21.346 | 130200.1897 | 270131.3753 | 37.213 | 38
827188 | 2018-04-23 10:43 | 6.8129 | Oxy6 (PSt7-10) | 2018-04-04 12:27 | default | 160.265 | μmol/L | 33.1216 | °C | 1012 | hPa | Humid | 35 | 0 | 0 | 21.349 | 130191.7785 | 270118.4154 | 37.213 | 38
827201 | 2018-04-23 10:43 | 6.8295 | Oxy6 (PSt7-10) | 2018-04-04 12:27 | default | 160.1975 | μmol/L | 33.1421 | °C | 1012 | hPa | Humid | 35 | 0 | 0 | 21.346 | 130199.2196 | 270132.4887 | 37.213 | 38
827206 | 2018-04-23 10:43 | 6.8461 | Oxy6 (PSt7-10) | 2018-04-04 12:27 | default | 160.1757 | μmol/L | 33.1409 | °C | 1012 | hPa | Humid | 35 | 0 | 0 | 21.348 | 130197.9972 | 270121.0413 | 37.213 | 38
827218 | 2018-04-23 10:43 | 6.8627 | Oxy6 (PSt7-10) | 2018-04-04 12:27 | default | 160.2522 | μmol/L | 33.1161 | °C | 1012 | hPa | Humid | 35 | 0 | 0 | 21.352 | 130198.7691 | 270121.3283 | 37.213 | 38
827226 | 2018-04-23 10:43 | 6.8791 | Oxy6 (PSt7-10) | 2018-04-04 12:27 | default | 160.2574 | μmol/L | 33.123 | °C | 1012 | hPa | Humid | 35 | 0 | 0 | 21.349 | 130207.3322 | 270116.9763 | 37.213 | 38
827239 | 2018-04-23 10:43 | 6.8963 | Oxy6 (PSt7-10) | 2018-04-04 12:27 | default | 160.242 | μmol/L | 33.118 | °C | 1012 | hPa | Humid | 35 | 0 | 0 | 21.352 | 130203.7126 | 270117.181 | 37.213 | 38
827253 | 2018-04-23 10:43 | 6.9125 | Oxy6 (PSt7-10) | 2018-04-04 12:27 | default | 160.292 | μmol/L | 33.1166 | °C | 1012 | hPa | Humid | 35 | 0 | 0 | 21.349 | 130209.828 | 270115.7411 | 37.213 | 38
827260 | 2018-04-23 10:43 | 6.9289 | Oxy6 (PSt7-10) | 2018-04-04 12:27 | default | 160.2419 | μmol/L | 33.118 | °C | 1012 | hPa | Humid | 35 | 0 | 0 | 21.352 | 130208.4979 | 270124.3187 | 37.213 | 38
827268 | 2018-04-23 10:43 | 6.9458 | Oxy6 (PSt7-10) | 2018-04-04 12:27 | default | 160.2946 | μmol/L | 33.1187 | °C | 1012 | hPa | Humid | 35 | 0 | 0 | 21.348 | 130217.1097 | 270109.2688 | 37.213 | 38
827277 | 2018-04-23 10:43 | 6.9629 | Oxy6 (PSt7-10) | 2018-04-04 12:27 | default | 160.2721 | μmol/L | 33.1124 | °C | 1012 | hPa | Humid | 35 | 0 | 0 | 21.352 | 130225.5084 | 270114.7642 | 37.213 | 38
827291 | 2018-04-23 10:43 | 6.9797 | Oxy6 (PSt7-10) | 2018-04-04 12:27 | default | 160.172 | μmol/L | 33.1311 | °C | 1012 | hPa | Humid | 35 | 0 | 0 | 21.352 | 130234.6643 | 270122.9692 | 37.213 | 38
827298 | 2018-04-23 10:43 | 6.9961 | Oxy6 (PSt7-10) | 2018-04-04 12:27 | default | 160.0317 | μmol/L | 33.1415 | °C | 1012 | hPa | Humid | 35 | 0 | 0 | 21.358 | 130226.341 | 270117.9928 | 37.213 | 38
827306 | 2018-04-23 10:43 | 7.0124 | Oxy6 (PSt7-10) | 2018-04-04 12:27 | default | 160.0878 | μmol/L | 33.1415 | °C | 1012 | hPa | Humid | 35 | 0 | 0 | 21.354 | 130228.4026 | 270119.5616 | 37.213 | 38
827325 | 2018-04-23 10:43 | 7.0295 | Oxy6 (PSt7-10) | 2018-04-04 12:27 | default | 160.1174 | μmol/L | 33.1307 | °C | 1012 | hPa | Humid | 35 | 0 | 0 | 21.356 | 130240.0047 | 270130.7208 | 37.213 | 38
827327 | 2018-04-23 10:43 | 7.0461 | Oxy6 (PSt7-10) | 2018-04-04 12:27 | default | 160.1175 | μmol/L | 33.136 | °C | 1012 | hPa | Humid | 35 | 0 | 0 | 21.354 | 130242.4053 | 270113.9642 | 37.213 | 38
827337 | 2018-04-23 10:44 | 7.0627 | Oxy6 (PSt7-10) | 2018-04-04 12:27 | default | 160.1935 | μmol/L | 33.1218 | °C | 1012 | hPa | Humid | 35 | 0 | 0 | 21.354 | 130244.5965 | 270117.394 | 37.213 | 38
827346 | 2018-04-23 10:44 | 7.0792 | Oxy6 (PSt7-10) | 2018-04-04 12:27 | default | 159.9929 | μmol/L | 33.1408 | °C | 1012 | hPa | Humid | 35 | 0 | 0 | 21.361 | 130243.9581 | 270112.8655 | 37.213 | 38
827357 | 2018-04-23 10:44 | 7.0963 | Oxy6 (PSt7-10) | 2018-04-04 12:27 | default | 160.2354 | μmol/L | 33.1087 | °C | 1012 | hPa | Humid | 35 | 0 | 0 | 21.356 | 130246.4691 | 270125.1534 | 37.213 | 38
827368 | 2018-04-23 10:44 | 7.1127 | Oxy6 (PSt7-10) | 2018-04-04 12:27 | default | 160.2274 | μmol/L | 33.1076 | °C | 1012 | hPa | Humid | 35 | 0 | 0 | 21.357 | 130247.5828 | 270122.4072 | 37.213 | 38
827378 | 2018-04-23 10:44 | 7.1296 | Oxy6 (PSt7-10) | 2018-04-04 12:27 | default | 160.1515 | μmol/L | 33.1217 | °C | 1012 | hPa | Humid | 35 | 0 | 0 | 21.357 | 130250.6092 | 270126.9673 | 37.213 | 38
827388 | 2018-04-23 10:44 | 7.146 | Oxy6 (PSt7-10) | 2018-04-04 12:27 | default | 160.0499 | μmol/L | 33.1328 | °C | 1012 | hPa | Humid | 35 | 0 | 0 | 21.36 | 130246.4704 | 270117.8207 | 37.213 | 38
827404 | 2018-04-23 10:44 | 7.163 | Oxy6 (PSt7-10) | 2018-04-04 12:27 | default | 160.0716 | μmol/L | 33.1288 | °C | 1012 | hPa | Humid | 35 | 0 | 0 | 21.36 | 130245.1754 | 270110.5712 | 37.213 | 38
827408 | 2018-04-23 10:44 | 7.1797 | Oxy6 (PSt7-10) | 2018-04-04 12:27 | default | 160.1154 | μmol/L | 33.1206 | °C | 1012 | hPa | Humid | 35 | 0 | 0 | 21.36 | 130252.4113 | 270114.1482 | 37.213 | 38
827418 | 2018-04-23 10:44 | 7.1961 | Oxy6 (PSt7-10) | 2018-04-04 12:27 | default | 160.124 | μmol/L | 33.1216 | °C | 1012 | hPa | Humid | 35 | 0 | 0 | 21.359 | 130252.8565 | 270114.3207 | 37.213 | 38
827426 | 2018-04-23 10:44 | 7.2125 | Oxy6 (PSt7-10) | 2018-04-04 12:27 | default | 160.1631 | μmol/L | 33.1091 | °C | 1012 | hPa | Humid | 35 | 0 | 0 | 21.361 | 130254.1882 | 270113.7685 | 37.213 | 38
827440 | 2018-04-23 10:44 | 7.2297 | Oxy6 (PSt7-10) | 2018-04-04 12:27 | default | 160.0411 | μmol/L | 33.1213 | °C | 1012 | hPa | Humid | 35 | 0 | 0 | 21.365 | 130266.3724 | 270115.6637 | 37.213 | 38
827448 | 2018-04-23 10:44 | 7.2459 | Oxy6 (PSt7-10) | 2018-04-04 12:27 | default | 160.1068 | μmol/L | 33.1196 | °C | 1012 | hPa | Humid | 35 | 0 | 0 | 21.361 | 130268.9828 | 270114.3075 | 37.213 | 38
827460 | 2018-04-23 10:44 | 7.2626 | Oxy6 (PSt7-10) | 2018-04-04 12:27 | default | 160.1678 | μmol/L | 33.1108 | °C | 1012 | hPa | Humid | 35 | 0 | 0 | 21.36 | 130272.0344 | 270114.6363 | 37.213 | 38
827472 | 2018-04-23 10:44 | 7.2789 | Oxy6 (PSt7-10) | 2018-04-04 12:27 | default | 160.0417 | μmol/L | 33.1265 | °C | 1012 | hPa | Humid | 35 | 0 | 0 | 21.363 | 130269.3265 | 270108.5704 | 37.213 | 38
827477 | 2018-04-23 10:44 | 7.2958 | Oxy6 (PSt7-10) | 2018-04-04 12:27 | default | 160.0214 | μmol/L | 33.125 | °C | 1012 | hPa | Humid | 35 | 0 | 0 | 21.365 | 130269.6961 | 270105.4439 | 37.213 | 38
827494 | 2018-04-23 10:44 | 7.3129 | Oxy6 (PSt7-10) | 2018-04-04 12:27 | default | 160.0125 | μmol/L | 33.1266 | °C | 1012 | hPa | Humid | 35 | 0 | 0 | 21.365 | 130283.0715 | 270103.9432 | 37.213 | 38
827501 | 2018-04-23 10:44 | 7.3291 | Oxy6 (PSt7-10) | 2018-04-04 12:27 | default | 160.0092 | μmol/L | 33.1325 | °C | 1012 | hPa | Humid | 35 | 0 | 0 | 21.363 | 130276.5102 | 270113.7183 | 37.213 | 38
827510 | 2018-04-23 10:44 | 7.3457 | Oxy6 (PSt7-10) | 2018-04-04 12:27 | default | 159.9921 | μmol/L | 33.1252 | °C | 1012 | hPa | Humid | 35 | 0 | 0 | 21.367 | 130289.7326 | 270105.8347 | 37.213 | 38
827519 | 2018-04-23 10:44 | 7.3627 | Oxy6 (PSt7-10) | 2018-04-04 12:27 | default | 160.0429 | μmol/L | 33.1236 | °C | 1012 | hPa | Humid | 35 | 0 | 0 | 21.364 | 130292.8545 | 270111.6875 | 37.213 | 38
827533 | 2018-04-23 10:44 | 7.3792 | Oxy6 (PSt7-10) | 2018-04-04 12:27 | default | 159.966 | μmol/L | 33.1222 | °C | 1012 | hPa | Humid | 35 | 0 | 0 | 21.37 | 130286.6136 | 270105.6271 | 37.213 | 38
827542 | 2018-04-23 10:44 | 7.3959 | Oxy6 (PSt7-10) | 2018-04-04 12:27 | default | 160.0629 | μmol/L | 33.1199 | °C | 1012 | hPa | Humid | 35 | 0 | 0 | 21.364 | 130285.5394 | 270103.4175 | 37.213 | 38
827554 | 2018-04-23 10:44 | 7.4125 | Oxy6 (PSt7-10) | 2018-04-04 12:27 | default | 160.0164 | μmol/L | 33.1207 | °C | 1012 | hPa | Humid | 35 | 0 | 0 | 21.367 | 130294.9477 | 270110.2206 | 37.213 | 38
827564 | 2018-04-23 10:44 | 7.429 | Oxy6 (PSt7-10) | 2018-04-04 12:27 | default | 160.0238 | μmol/L | 33.1166 | °C | 1012 | hPa | Humid | 35 | 0 | 0 | 21.368 | 130296.6559 | 270099.6213 | 37.213 | 38
827573 | 2018-04-23 10:44 | 7.4463 | Oxy6 (PSt7-10) | 2018-04-04 12:27 | default | 159.996 | μmol/L | 33.1166 | °C | 1012 | hPa | Humid | 35 | 0 | 0 | 21.37 | 130310.26 | 270097.1511 | 37.213 | 38
827580 | 2018-04-23 10:44 | 7.4623 | Oxy6 (PSt7-10) | 2018-04-04 12:27 | default | 159.8804 | μmol/L | 33.1382 | °C | 1012 | hPa | Humid | 35 | 0 | 0 | 21.37 | 130309.6989 | 270101.8147 | 37.213 | 38
827589 | 2018-04-23 10:44 | 7.479 | Oxy6 (PSt7-10) | 2018-04-04 12:27 | default | 159.8499 | μmol/L | 33.1413 | °C | 1012 | hPa | Humid | 35 | 0 | 0 | 21.371 | 130303.6135 | 270111.5105 | 37.213 | 38
827599 | 2018-04-23 10:44 | 7.4957 | Oxy6 (PSt7-10) | 2018-04-04 12:27 | default | 159.9791 | μmol/L | 33.125 | °C | 1012 | hPa | Humid | 35 | 0 | 0 | 21.368 | 130310.4907 | 270105.0901 | 37.213 | 38
827606 | 2018-04-23 10:44 | 7.5126 | Oxy6 (PSt7-10) | 2018-04-04 12:27 | default | 159.9963 | μmol/L | 33.1086 | °C | 1012 | hPa | Humid | 35 | 0 | 0 | 21.373 | 130307.6472 | 270094.3955 | 37.213 | 38
827624 | 2018-04-23 10:44 | 7.5292 | Oxy6 (PSt7-10) | 2018-04-04 12:27 | default | 159.9379 | μmol/L | 33.1248 | °C | 1012 | hPa | Humid | 35 | 0 | 0 | 21.371 | 130315.5656 | 270098.5927 | 37.213 | 38
827630 | 2018-04-23 10:44 | 7.5459 | Oxy6 (PSt7-10) | 2018-04-04 12:27 | default | 159.9275 | μmol/L | 33.1241 | °C | 1012 | hPa | Humid | 35 | 0 | 0 | 21.372 | 130332.7738 | 270109.1829 | 37.213 | 38
827640 | 2018-04-23 10:44 | 7.563 | Oxy6 (PSt7-10) | 2018-04-04 12:27 | default | 159.9884 | μmol/L | 33.1206 | °C | 1012 | hPa | Humid | 35 | 0 | 0 | 21.369 | 130324.2288 | 270106.317 | 37.213 | 38
827652 | 2018-04-23 10:44 | 7.5793 | Oxy6 (PSt7-10) | 2018-04-04 12:27 | default | 159.9547 | μmol/L | 33.1217 | °C | 1012 | hPa | Humid | 35 | 0 | 0 | 21.371 | 130313.9726 | 270104.4503 | 37.213 | 38
827658 | 2018-04-23 10:44 | 7.5956 | Oxy6 (PSt7-10) | 2018-04-04 12:27 | default | 160.0088 | μmol/L | 33.1037 | °C | 1012 | hPa | Humid | 35 | 0 | 0 | 21.374 | 130323.9899 | 270097.2121 | 37.213 | 38
827669 | 2018-04-23 10:44 | 7.6128 | Oxy6 (PSt7-10) | 2018-04-04 12:27 | default | 159.9363 | μmol/L | 33.1198 | °C | 1012 | hPa | Humid | 35 | 0 | 0 | 21.373 | 130327.3088 | 270100.6551 | 37.213 | 38
827681 | 2018-04-23 10:44 | 7.6293 | Oxy6 (PSt7-10) | 2018-04-04 12:27 | default | 159.8476 | μmol/L | 33.1285 | °C | 1012 | hPa | Humid | 35 | 0 | 0 | 21.376 | 130323.2481 | 270100.8906 | 37.213 | 38
827693 | 2018-04-23 10:44 | 7.6462 | Oxy6 (PSt7-10) | 2018-04-04 12:27 | default | 159.8988 | μmol/L | 33.1269 | °C | 1012 | hPa | Humid | 35 | 0 | 0 | 21.373 | 130320.0034 | 270091.5622 | 37.213 | 38
827703 | 2018-04-23 10:44 | 7.6633 | Oxy6 (PSt7-10) | 2018-04-04 12:27 | default | 159.8753 | μmol/L | 33.1313 | °C | 1012 | hPa | Humid | 35 | 0 | 0 | 21.373 | 130334.8858 | 270091.8756 | 37.213 | 38
827707 | 2018-04-23 10:44 | 7.6796 | Oxy6 (PSt7-10) | 2018-04-04 12:27 | default | 159.8503 | μmol/L | 33.1359 | °C | 1012 | hPa | Humid | 35 | 0 | 0 | 21.373 | 130329.4392 | 270095.5977 | 37.213 | 38
827725 | 2018-04-23 10:44 | 7.6963 | Oxy6 (PSt7-10) | 2018-04-04 12:27 | default | 159.873 | μmol/L | 33.1238 | °C | 1012 | hPa | Humid | 35 | 0 | 0 | 21.376 | 130339.0026 | 270087.6509 | 37.213 | 38
827728 | 2018-04-23 10:44 | 7.7125 | Oxy6 (PSt7-10) | 2018-04-04 12:27 | default | 159.9008 | μmol/L | 33.1238 | °C | 1012 | hPa | Humid | 35 | 0 | 0 | 21.374 | 130349.5899 | 270090.099 | 37.213 | 38
827744 | 2018-04-23 10:44 | 7.7291 | Oxy6 (PSt7-10) | 2018-04-04 12:27 | default | 159.8101 | μmol/L | 33.1408 | °C | 1012 | hPa | Humid | 35 | 0 | 0 | 21.374 | 130349.1311 | 270095.9703 | 37.213 | 38
827755 | 2018-04-23 10:44 | 7.7458 | Oxy6 (PSt7-10) | 2018-04-04 12:27 | default | 159.9362 | μmol/L | 33.1146 | °C | 1012 | hPa | Humid | 35 | 0 | 0 | 21.375 | 130359.4676 | 270099.9936 | 37.213 | 38
827762 | 2018-04-23 10:44 | 7.7624 | Oxy6 (PSt7-10) | 2018-04-04 12:27 | default | 159.9249 | μmol/L | 33.1141 | °C | 1012 | hPa | Humid | 35 | 0 | 0 | 21.376 | 130352.9837 | 270090.2994 | 37.213 | 38
827770 | 2018-04-23 10:44 | 7.7797 | Oxy6 (PSt7-10) | 2018-04-04 12:27 | default | 159.8544 | μmol/L | 33.1246 | °C | 1012 | hPa | Humid | 35 | 0 | 0 | 21.377 | 130354.0644 | 270077.2554 | 37.213 | 38
827785 | 2018-04-23 10:44 | 7.7956 | Oxy6 (PSt7-10) | 2018-04-04 12:27 | default | 159.7164 | μmol/L | 33.1373 | °C | 1012 | hPa | Humid | 35 | 0 | 0 | 21.382 | 130354.3079 | 270092.351 | 37.213 | 38
827790 | 2018-04-23 10:44 | 7.8131 | Oxy6 (PSt7-10) | 2018-04-04 12:27 | default | 159.8608 | μmol/L | 33.1182 | °C | 1012 | hPa | Humid | 35 | 0 | 0 | 21.379 | 130361.7294 | 270098.5117 | 37.213 | 38
827802 | 2018-04-23 10:44 | 7.8294 | Oxy6 (PSt7-10) | 2018-04-04 12:27 | default | 159.8402 | μmol/L | 33.1168 | °C | 1012 | hPa | Humid | 35 | 0 | 0 | 21.381 | 130361.6466 | 270096.6451 | 37.213 | 38
827808 | 2018-04-23 10:44 | 7.8456 | Oxy6 (PSt7-10) | 2018-04-04 12:27 | default | 159.9451 | μmol/L | 33.105 | °C | 1012 | hPa | Humid | 35 | 0 | 0 | 21.378 | 130355.9864 | 270084.5112 | 37.213 | 38
827816 | 2018-04-23 10:44 | 7.8626 | Oxy6 (PSt7-10) | 2018-04-04 12:27 | default | 159.8184 | μmol/L | 33.1156 | °C | 1012 | hPa | Humid | 35 | 0 | 0 | 21.383 | 130376.2481 | 270088.3252 | 37.213 | 38
827826 | 2018-04-23 10:44 | 7.8793 | Oxy6 (PSt7-10) | 2018-04-04 12:27 | default | 159.777 | μmol/L | 33.1233 | °C | 1012 | hPa | Humid | 35 | 0 | 0 | 21.383 | 130374.8426 | 270082.2126 | 37.213 | 38
827843 | 2018-04-23 10:44 | 7.8962 | Oxy6 (PSt7-10) | 2018-04-04 12:27 | default | 159.826 | μmol/L | 33.1168 | °C | 1012 | hPa | Humid | 35 | 0 | 0 | 21.382 | 130363.8926 | 270084.7992 | 37.213 | 38
827848 | 2018-04-23 10:44 | 7.9128 | Oxy6 (PSt7-10) | 2018-04-04 12:27 | default | 159.9269 | μmol/L | 33.1006 | °C | 1012 | hPa | Humid | 35 | 0 | 0 | 21.381 | 130372.7278 | 270078.5614 | 37.213 | 38
827859 | 2018-04-23 10:44 | 7.9289 | Oxy6 (PSt7-10) | 2018-04-04 12:27 | default | 159.7021 | μmol/L | 33.1321 | °C | 1012 | hPa | Humid | 35 | 0 | 0 | 21.385 | 130386.9352 | 270085.5425 | 37.213 | 38
827873 | 2018-04-23 10:44 | 7.9457 | Oxy6 (PSt7-10) | 2018-04-04 12:27 | default | 159.6755 | μmol/L | 33.1371 | °C | 1012 | hPa | Humid | 35 | 0 | 0 | 21.385 | 130377.4176 | 270091.046 | 37.213 | 38
827883 | 2018-04-23 10:44 | 7.9625 | Oxy6 (PSt7-10) | 2018-04-04 12:27 | default | 159.7327 | μmol/L | 33.1264 | °C | 1012 | hPa | Humid | 35 | 0 | 0 | 21.385 | 130378.6922 | 270081.5807 | 37.213 | 38
827894 | 2018-04-23 10:44 | 7.9795 | Oxy6 (PSt7-10) | 2018-04-04 12:27 | default | 159.7441 | μmol/L | 33.1269 | °C | 1012 | hPa | Humid | 35 | 0 | 0 | 21.384 | 130383.3102 | 270081.3047 | 37.213 | 38
827903 | 2018-04-23 10:44 | 7.9958 | Oxy6 (PSt7-10) | 2018-04-04 12:27 | default | 159.6352 | μmol/L | 33.1394 | °C | 1012 | hPa | Humid | 35 | 0 | 0 | 21.387 | 130384.5049 | 270072.0121 | 37.213 | 38
827911 | 2018-04-23 10:44 | 8.0126 | Oxy6 (PSt7-10) | 2018-04-04 12:27 | default | 159.6864 | μmol/L | 33.1219 | °C | 1012 | hPa | Humid | 35 | 0 | 0 | 21.39 | 130395.6906 | 270070.6645 | 37.213 | 38
827922 | 2018-04-23 10:44 | 8.0293 | Oxy6 (PSt7-10) | 2018-04-04 12:27 | default | 159.6604 | μmol/L | 33.132 | °C | 1012 | hPa | Humid | 35 | 0 | 0 | 21.388 | 130395.7609 | 270086.4219 | 37.213 | 38
827926 | 2018-04-23 10:44 | 8.0461 | Oxy6 (PSt7-10) | 2018-04-04 12:27 | default | 159.7206 | μmol/L | 33.1313 | °C | 1012 | hPa | Humid | 35 | 0 | 0 | 21.384 | 130388.3529 | 270079.3926 | 37.213 | 38
827940 | 2018-04-23 10:45 | 8.0622 | Oxy6 (PSt7-10) | 2018-04-04 12:27 | default | 159.8327 | μmol/L | 33.105 | °C | 1012 | hPa | Humid | 35 | 0 | 0 | 21.386 | 130399.0303 | 270068.6083 | 37.213 | 38
827946 | 2018-04-23 10:45 | 8.0796 | Oxy6 (PSt7-10) | 2018-04-04 12:27 | default | 159.7333 | μmol/L | 33.1157 | °C | 1012 | hPa | Humid | 35 | 0 | 0 | 21.389 | 130399.109 | 270074.111 | 37.213 | 38
827956 | 2018-04-23 10:45 | 8.0959 | Oxy6 (PSt7-10) | 2018-04-04 12:27 | default | 159.7184 | μmol/L | 33.1159 | °C | 1012 | hPa | Humid | 35 | 0 | 0 | 21.39 | 130397.3584 | 270071.0318 | 37.213 | 38
827966 | 2018-04-23 10:45 | 8.113 | Oxy6 (PSt7-10) | 2018-04-04 12:27 | default | 159.6758 | μmol/L | 33.1239 | °C | 1012 | hPa | Humid | 35 | 0 | 0 | 21.39 | 130407.8075 | 270081.5767 | 37.213 | 38
827985 | 2018-04-23 10:45 | 8.1293 | Oxy6 (PSt7-10) | 2018-04-04 12:27 | default | 159.7095 | μmol/L | 33.1202 | °C | 1012 | hPa | Humid | 35 | 0 | 0 | 21.389 | 130412.7204 | 270070.7855 | 37.213 | 38
827987 | 2018-04-23 10:45 | 8.1462 | Oxy6 (PSt7-10) | 2018-04-04 12:27 | default | 159.6907 | μmol/L | 33.1106 | °C | 1012 | hPa | Humid | 35 | 0 | 0 | 21.394 | 130414.6147 | 270077.4131 | 37.213 | 38
827996 | 2018-04-23 10:45 | 8.1626 | Oxy6 (PSt7-10) | 2018-04-04 12:27 | default | 159.699 | μmol/L | 33.1222 | °C | 1012 | hPa | Humid | 35 | 0 | 0 | 21.389 | 130408.0648 | 270072.2667 | 37.213 | 38
828013 | 2018-04-23 10:45 | 8.1792 | Oxy6 (PSt7-10) | 2018-04-04 12:27 | default | 159.7001 | μmol/L | 33.1272 | °C | 1012 | hPa | Humid | 35 | 0 | 0 | 21.387 | 130417.47 | 270075.3824 | 37.213 | 38
828017 | 2018-04-23 10:45 | 8.1956 | Oxy6 (PSt7-10) | 2018-04-04 12:27 | default | 159.6741 | μmol/L | 33.1189 | °C | 1012 | hPa | Humid | 35 | 0 | 0 | 21.392 | 130409.7921 | 270071.5832 | 37.213 | 38
828035 | 2018-04-23 10:45 | 8.2126 | Oxy6 (PSt7-10) | 2018-04-04 12:27 | default | 159.717 | μmol/L | 33.1162 | °C | 1012 | hPa | Humid | 35 | 0 | 0 | 21.39 | 130419.8645 | 270066.5852 | 37.213 | 38
828044 | 2018-04-23 10:45 | 8.2294 | Oxy6 (PSt7-10) | 2018-04-04 12:27 | default | 159.7043 | μmol/L | 33.1133 | °C | 1012 | hPa | Humid | 35 | 0 | 0 | 21.392 | 130431.5915 | 270061.7506 | 37.213 | 38
828049 | 2018-04-23 10:45 | 8.2462 | Oxy6 (PSt7-10) | 2018-04-04 12:27 | default | 159.6102 | μmol/L | 33.1204 | °C | 1012 | hPa | Humid | 35 | 0 | 0 | 21.396 | 130421.2357 | 270069.505 | 37.213 | 38
828059 | 2018-04-23 10:45 | 8.2632 | Oxy6 (PSt7-10) | 2018-04-04 12:27 | default | 159.5286 | μmol/L | 33.133 | °C | 1012 | hPa | Humid | 35 | 0 | 0 | 21.397 | 130427.0275 | 270069.1571 | 37.213 | 38
828067 | 2018-04-23 10:45 | 8.2795 | Oxy6 (PSt7-10) | 2018-04-04 12:27 | default | 159.5809 | μmol/L | 33.1364 | °C | 1012 | hPa | Humid | 35 | 0 | 0 | 21.392 | 130419.2163 | 270067.0735 | 37.213 | 38
828078 | 2018-04-23 10:45 | 8.296 | Oxy6 (PSt7-10) | 2018-04-04 12:27 | default | 159.572 | μmol/L | 33.1354 | °C | 1012 | hPa | Humid | 35 | 0 | 0 | 21.393 | 130438.3193 | 270087.2619 | 37.213 | 38
828093 | 2018-04-23 10:45 | 8.3124 | Oxy6 (PSt7-10) | 2018-04-04 12:27 | default | 159.5716 | μmol/L | 33.1302 | °C | 1012 | hPa | Humid | 35 | 0 | 0 | 21.395 | 130432.2707 | 270079.2435 | 37.213 | 38
828099 | 2018-04-23 10:45 | 8.329 | Oxy6 (PSt7-10) | 2018-04-04 12:27 | default | 159.6032 | μmol/L | 33.1243 | °C | 1012 | hPa | Humid | 35 | 0 | 0 | 21.395 | 130442.2845 | 270075.9714 | 37.213 | 38
828111 | 2018-04-23 10:45 | 8.3464 | Oxy6 (PSt7-10) | 2018-04-04 12:27 | default | 159.5849 | μmol/L | 33.1225 | °C | 1012 | hPa | Humid | 35 | 0 | 0 | 21.397 | 130442.3238 | 270073.7387 | 37.213 | 38
828117 | 2018-04-23 10:45 | 8.3628 | Oxy6 (PSt7-10) | 2018-04-04 12:27 | default | 159.5445 | μmol/L | 33.1274 | °C | 1012 | hPa | Humid | 35 | 0 | 0 | 21.398 | 130444.1068 | 270066.933 | 37.213 | 38
828128 | 2018-04-23 10:45 | 8.3789 | Oxy6 (PSt7-10) | 2018-04-04 12:27 | default | 159.6112 | μmol/L | 33.1228 | °C | 1012 | hPa | Humid | 35 | 0 | 0 | 21.395 | 130450.5656 | 270062.9888 | 37.213 | 38
828141 | 2018-04-23 10:45 | 8.3963 | Oxy6 (PSt7-10) | 2018-04-04 12:27 | default | 159.5167 | μmol/L | 33.1353 | °C | 1012 | hPa | Humid | 35 | 0 | 0 | 21.397 | 130455.1657 | 270064.1926 | 37.213 | 38
828152 | 2018-04-23 10:45 | 8.4127 | Oxy6 (PSt7-10) | 2018-04-04 12:27 | default | 159.5078 | μmol/L | 33.1317 | °C | 1012 | hPa | Humid | 35 | 0 | 0 | 21.399 | 130456.941 | 270068.109 | 37.213 | 38
828165 | 2018-04-23 10:45 | 8.4292 | Oxy6 (PSt7-10) | 2018-04-04 12:27 | default | 159.5585 | μmol/L | 33.1248 | °C | 1012 | hPa | Humid | 35 | 0 | 0 | 21.398 | 130453.1212 | 270046.0508 | 37.213 | 38
828174 | 2018-04-23 10:45 | 8.4461 | Oxy6 (PSt7-10) | 2018-04-04 12:27 | default | 159.4768 | μmol/L | 33.1401 | °C | 1012 | hPa | Humid | 35 | 0 | 0 | 21.398 | 130463.2396 | 270053.9885 | 37.213 | 38
828176 | 2018-04-23 10:45 | 8.4626 | Oxy6 (PSt7-10) | 2018-04-04 12:27 | default | 159.537 | μmol/L | 33.1288 | °C | 1012 | hPa | Humid | 35 | 0 | 0 | 21.398 | 130455.2084 | 270058.5895 | 37.213 | 38
828186 | 2018-04-23 10:45 | 8.4797 | Oxy6 (PSt7-10) | 2018-04-04 12:27 | default | 159.586 | μmol/L | 33.1223 | °C | 1012 | hPa | Humid | 35 | 0 | 0 | 21.397 | 130465.1617 | 270061.2109 | 37.213 | 38
828197 | 2018-04-23 10:45 | 8.4956 | Oxy6 (PSt7-10) | 2018-04-04 12:27 | default | 159.4621 | μmol/L | 33.1245 | °C | 1012 | hPa | Humid | 35 | 0 | 0 | 21.405 | 130465.1204 | 270054.5706 | 37.213 | 38
828211 | 2018-04-23 10:45 | 8.513 | Oxy6 (PSt7-10) | 2018-04-04 12:27 | default | 159.4686 | μmol/L | 33.1259 | °C | 1012 | hPa | Humid | 35 | 0 | 0 | 21.404 | 130479.1625 | 270064.5969 | 37.213 | 38
828225 | 2018-04-23 10:45 | 8.5296 | Oxy6 (PSt7-10) | 2018-04-04 12:27 | default | 159.5914 | μmol/L | 33.1029 | °C | 1012 | hPa | Humid | 35 | 0 | 0 | 21.404 | 130482.5348 | 270058.8319 | 37.213 | 38
828233 | 2018-04-23 10:45 | 8.546 | Oxy6 (PSt7-10) | 2018-04-04 12:27 | default | 159.513 | μmol/L | 33.1202 | °C | 1012 | hPa | Humid | 35 | 0 | 0 | 21.403 | 130473.2 | 270062.1962 | 37.213 | 38
828241 | 2018-04-23 10:45 | 8.563 | Oxy6 (PSt7-10) | 2018-04-04 12:27 | default | 159.5928 | μmol/L | 33.1184 | °C | 1012 | hPa | Humid | 35 | 0 | 0 | 21.398 | 130477.4385 | 270066.8381 | 37.213 | 38
828250 | 2018-04-23 10:45 | 8.5789 | Oxy6 (PSt7-10) | 2018-04-04 12:27 | default | 159.4807 | μmol/L | 33.1184 | °C | 1012 | hPa | Humid | 35 | 0 | 0 | 21.406 | 130482.8117 | 270057.1967 | 37.213 | 38
828265 | 2018-04-23 10:45 | 8.5962 | Oxy6 (PSt7-10) | 2018-04-04 12:27 | default | 159.4497 | μmol/L | 33.1347 | °C | 1012 | hPa | Humid | 35 | 0 | 0 | 21.402 | 130489.1192 | 270060.0513 | 37.213 | 38
828274 | 2018-04-23 10:45 | 8.6126 | Oxy6 (PSt7-10) | 2018-04-04 12:27 | default | 159.3957 | μmol/L | 33.1343 | °C | 1012 | hPa | Humid | 35 | 0 | 0 | 21.406 | 130477.8876 | 270053.9424 | 37.213 | 38
828284 | 2018-04-23 10:45 | 8.629 | Oxy6 (PSt7-10) | 2018-04-04 12:27 | default | 159.442 | μmol/L | 33.1361 | °C | 1012 | hPa | Humid | 35 | 0 | 0 | 21.402 | 130480.3812 | 270063.67 | 37.213 | 38
828295 | 2018-04-23 10:45 | 8.6462 | Oxy6 (PSt7-10) | 2018-04-04 12:27 | default | 159.4162 | μmol/L | 33.1252 | °C | 1012 | hPa | Humid | 35 | 0 | 0 | 21.408 | 130490.1315 | 270060.729 | 37.213 | 38
828300 | 2018-04-23 10:45 | 8.6628 | Oxy6 (PSt7-10) | 2018-04-04 12:27 | default | 159.3764 | μmol/L | 33.1274 | °C | 1012 | hPa | Humid | 35 | 0 | 0 | 21.41 | 130498.5357 | 270047.2381 | 37.213 | 38
828311 | 2018-04-23 10:45 | 8.6792 | Oxy6 (PSt7-10) | 2018-04-04 12:27 | default | 159.4019 | μmol/L | 33.1253 | °C | 1012 | hPa | Humid | 35 | 0 | 0 | 21.409 | 130495.9386 | 270050.2147 | 37.213 | 38
828316 | 2018-04-23 10:45 | 8.6961 | Oxy6 (PSt7-10) | 2018-04-04 12:27 | default | 159.4642 | μmol/L | 33.1136 | °C | 1012 | hPa | Humid | 35 | 0 | 0 | 21.409 | 130498.9311 | 270048.1304 | 37.213 | 38
828335 | 2018-04-23 10:45 | 8.7124 | Oxy6 (PSt7-10) | 2018-04-04 12:27 | default | 159.428 | μmol/L | 33.1256 | °C | 1012 | hPa | Humid | 35 | 0 | 0 | 21.407 | 130503.2073 | 270050.3076 | 37.213 | 38
828341 | 2018-04-23 10:45 | 8.7292 | Oxy6 (PSt7-10) | 2018-04-04 12:27 | default | 159.3242 | μmol/L | 33.1319 | °C | 1012 | hPa | Humid | 35 | 0 | 0 | 21.412 | 130500.6519 | 270047.4957 | 37.213 | 38
828353 | 2018-04-23 10:45 | 8.7459 | Oxy6 (PSt7-10) | 2018-04-04 12:27 | default | 159.418 | μmol/L | 33.1301 | °C | 1012 | hPa | Humid | 35 | 0 | 0 | 21.406 | 130502.4587 | 270044.6981 | 37.213 | 38
828356 | 2018-04-23 10:45 | 8.7623 | Oxy6 (PSt7-10) | 2018-04-04 12:27 | default | 159.3739 | μmol/L | 33.1279 | °C | 1012 | hPa | Humid | 35 | 0 | 0 | 21.41 | 130504.6299 | 270038.2466 | 37.213 | 38
828367 | 2018-04-23 10:45 | 8.7789 | Oxy6 (PSt7-10) | 2018-04-04 12:27 | default | 159.4558 | μmol/L | 33.1151 | °C | 1012 | hPa | Humid | 35 | 0 | 0 | 21.409 | 130511.3061 | 270046.5638 | 37.213 | 38
828382 | 2018-04-23 10:45 | 8.7956 | Oxy6 (PSt7-10) | 2018-04-04 12:27 | default | 159.4295 | μmol/L | 33.1201 | °C | 1012 | hPa | Humid | 35 | 0 | 0 | 21.409 | 130512.3273 | 270054.9051 | 37.213 | 38
828389 | 2018-04-23 10:45 | 8.8127 | Oxy6 (PSt7-10) | 2018-04-04 12:27 | default | 159.3391 | μmol/L | 33.1291 | °C | 1012 | hPa | Humid | 35 | 0 | 0 | 21.412 | 130516.7052 | 270051.2686 | 37.213 | 38
828400 | 2018-04-23 10:45 | 8.8298 | Oxy6 (PSt7-10) | 2018-04-04 12:27 | default | 159.3363 | μmol/L | 33.1349 | °C | 1012 | hPa | Humid | 35 | 0 | 0 | 21.41 | 130514.8059 | 270042.1988 | 37.213 | 38
828407 | 2018-04-23 10:45 | 8.8458 | Oxy6 (PSt7-10) | 2018-04-04 12:27 | default | 159.4443 | μmol/L | 33.1173 | °C | 1012 | hPa | Humid | 35 | 0 | 0 | 21.409 | 130524.1653 | 270045.6734 | 37.213 | 38
828420 | 2018-04-23 10:45 | 8.8629 | Oxy6 (PSt7-10) | 2018-04-04 12:27 | default | 159.4316 | μmol/L | 33.1118 | °C | 1012 | hPa | Humid | 35 | 0 | 0 | 21.412 | 130536.7028 | 270051.6192 | 37.213 | 38
828435 | 2018-04-23 10:45 | 8.8796 | Oxy6 (PSt7-10) | 2018-04-04 12:27 | default | 159.4117 | μmol/L | 33.1129 | °C | 1012 | hPa | Humid | 35 | 0 | 0 | 21.413 | 130530.0099 | 270048.2191 | 37.213 | 38
828442 | 2018-04-23 10:45 | 8.8961 | Oxy6 (PSt7-10) | 2018-04-04 12:27 | default | 159.2852 | μmol/L | 33.1288 | °C | 1012 | hPa | Humid | 35 | 0 | 0 | 21.416 | 130531.827 | 270040.6161 | 37.213 | 38
828446 | 2018-04-23 10:45 | 8.9127 | Oxy6 (PSt7-10) | 2018-04-04 12:27 | default | 159.2643 | μmol/L | 33.1353 | °C | 1012 | hPa | Humid | 35 | 0 | 0 | 21.415 | 130536.7463 | 270043.0494 | 37.213 | 38
828456 | 2018-04-23 10:45 | 8.9295 | Oxy6 (PSt7-10) | 2018-04-04 12:27 | default | 159.4073 | μmol/L | 33.1242 | °C | 1012 | hPa | Humid | 35 | 0 | 0 | 21.409 | 130535.7667 | 270048.9748 | 37.213 | 38
828473 | 2018-04-23 10:45 | 8.9464 | Oxy6 (PSt7-10) | 2018-04-04 12:27 | default | 159.3409 | μmol/L | 33.1209 | °C | 1012 | hPa | Humid | 35 | 0 | 0 | 21.415 | 130544.7245 | 270046.0164 | 37.213 | 38
828479 | 2018-04-23 10:45 | 8.9625 | Oxy6 (PSt7-10) | 2018-04-04 12:27 | default | 159.3228 | μmol/L | 33.1269 | °C | 1012 | hPa | Humid | 35 | 0 | 0 | 21.414 | 130548.7238 | 270034.4706 | 37.213 | 38
828495 | 2018-04-23 10:45 | 8.9789 | Oxy6 (PSt7-10) | 2018-04-04 12:27 | default | 159.3641 | μmol/L | 33.1192 | °C | 1012 | hPa | Humid | 35 | 0 | 0 | 21.414 | 130541.9092 | 270040.0954 | 37.213 | 38
828496 | 2018-04-23 10:45 | 8.9958 | Oxy6 (PSt7-10) | 2018-04-04 12:27 | default | 159.3282 | μmol/L | 33.1233 | °C | 1012 | hPa | Humid | 35 | 0 | 0 | 21.415 | 130554.7751 | 270055.3002 | 37.213 | 38
828511 | 2018-04-23 10:45 | 9.0128 | Oxy6 (PSt7-10) | 2018-04-04 12:27 | default | 159.3439 | μmol/L | 33.1177 | °C | 1012 | hPa | Humid | 35 | 0 | 0 | 21.416 | 130548.6791 | 270047.5528 | 37.213 | 38
828523 | 2018-04-23 10:45 | 9.0292 | Oxy6 (PSt7-10) | 2018-04-04 12:27 | default | 159.3277 | μmol/L | 33.1208 | °C | 1012 | hPa | Humid | 35 | 0 | 0 | 21.416 | 130560.3155 | 270040.3325 | 37.213 | 38
828527 | 2018-04-23 10:45 | 9.0456 | Oxy6 (PSt7-10) | 2018-04-04 12:27 | default | 159.3086 | μmol/L | 33.1244 | °C | 1012 | hPa | Humid | 35 | 0 | 0 | 21.416 | 130558.7988 | 270041.2176 | 37.213 | 38
828542 | 2018-04-23 10:46 | 9.063 | Oxy6 (PSt7-10) | 2018-04-04 12:27 | default | 159.2337 | μmol/L | 33.1305 | °C | 1012 | hPa | Humid | 35 | 0 | 0 | 21.419 | 130571.9892 | 270045.7175 | 37.213 | 38
828548 | 2018-04-23 10:46 | 9.0797 | Oxy6 (PSt7-10) | 2018-04-04 12:27 | default | 159.2572 | μmol/L | 33.1261 | °C | 1012 | hPa | Humid | 35 | 0 | 0 | 21.419 | 130572.1722 | 270050.1432 | 37.213 | 38
828557 | 2018-04-23 10:46 | 9.0962 | Oxy6 (PSt7-10) | 2018-04-04 12:27 | default | 159.3574 | μmol/L | 33.11 | °C | 1012 | hPa | Humid | 35 | 0 | 0 | 21.418 | 130574.827 | 270044.1423 | 37.213 | 38
828572 | 2018-04-23 10:46 | 9.1132 | Oxy6 (PSt7-10) | 2018-04-04 12:27 | default | 159.289 | μmol/L | 33.1228 | °C | 1012 | hPa | Humid | 35 | 0 | 0 | 21.418 | 130576.2318 | 270043.6908 | 37.213 | 38
828577 | 2018-04-23 10:46 | 9.129 | Oxy6 (PSt7-10) | 2018-04-04 12:27 | default | 159.2826 | μmol/L | 33.1266 | °C | 1012 | hPa | Humid | 35 | 0 | 0 | 21.417 | 130574.5452 | 270038.9482 | 37.213 | 38
828586 | 2018-04-23 10:46 | 9.1459 | Oxy6 (PSt7-10) | 2018-04-04 12:27 | default | 159.215 | μmol/L | 33.1235 | °C | 1012 | hPa | Humid | 35 | 0 | 0 | 21.423 | 130577.767 | 270055.7686 | 37.213 | 38
828601 | 2018-04-23 10:46 | 9.1624 | Oxy6 (PSt7-10) | 2018-04-04 12:27 | default | 159.1752 | μmol/L | 33.1284 | °C | 1012 | hPa | Humid | 35 | 0 | 0 | 21.424 | 130578.5609 | 270041.4089 | 37.213 | 38
828610 | 2018-04-23 10:46 | 9.1789 | Oxy6 (PSt7-10) | 2018-04-04 12:27 | default | 159.2658 | μmol/L | 33.1193 | °C | 1012 | hPa | Humid | 35 | 0 | 0 | 21.421 | 130581.7587 | 270046.7755 | 37.213 | 38
828621 | 2018-04-23 10:46 | 9.1961 | Oxy6 (PSt7-10) | 2018-04-04 12:27 | default | 159.2071 | μmol/L | 33.125 | °C | 1012 | hPa | Humid | 35 | 0 | 0 | 21.423 | 130598.4229 | 270052.1748 | 37.213 | 38
828633 | 2018-04-23 10:46 | 9.2123 | Oxy6 (PSt7-10) | 2018-04-04 12:27 | default | 159.1264 | μmol/L | 33.1349 | °C | 1012 | hPa | Humid | 35 | 0 | 0 | 21.425 | 130584.4387 | 270039.0458 | 37.213 | 38
828636 | 2018-04-23 10:46 | 9.2293 | Oxy6 (PSt7-10) | 2018-04-04 12:27 | default | 159.1601 | μmol/L | 33.1338 | °C | 1012 | hPa | Humid | 35 | 0 | 0 | 21.423 | 130589.3308 | 270041.1954 | 37.213 | 38
828651 | 2018-04-23 10:46 | 9.246 | Oxy6 (PSt7-10) | 2018-04-04 12:27 | default | 159.2056 | μmol/L | 33.1306 | °C | 1012 | hPa | Humid | 35 | 0 | 0 | 21.421 | 130592.6365 | 270045.0504 | 37.213 | 38
828656 | 2018-04-23 10:46 | 9.2628 | Oxy6 (PSt7-10) | 2018-04-04 12:27 | default | 159.129 | μmol/L | 33.1292 | °C | 1012 | hPa | Humid | 35 | 0 | 0 | 21.427 | 130590.9478 | 270035.6303 | 37.213 | 38
828671 | 2018-04-23 10:46 | 9.2794 | Oxy6 (PSt7-10) | 2018-04-04 12:27 | default | 159.0538 | μmol/L | 33.1433 | °C | 1012 | hPa | Humid | 35 | 0 | 0 | 21.427 | 130606.8275 | 270043.5152 | 37.213 | 38
828677 | 2018-04-23 10:46 | 9.296 | Oxy6 (PSt7-10) | 2018-04-04 12:27 | default | 159.1418 | μmol/L | 33.132 | °C | 1012 | hPa | Humid | 35 | 0 | 0 | 21.425 | 130610.3621 | 270048.5403 | 37.213 | 38
828690 | 2018-04-23 10:46 | 9.3129 | Oxy6 (PSt7-10) | 2018-04-04 12:27 | default | 159.1582 | μmol/L | 33.1368 | °C | 1012 | hPa | Humid | 35 | 0 | 0 | 21.422 | 130610.2926 | 270041.2263 | 37.213 | 38
828698 | 2018-04-23 10:46 | 9.3295 | Oxy6 (PSt7-10) | 2018-04-04 12:27 | default | 159.0982 | μmol/L | 33.135 | °C | 1012 | hPa | Humid | 35 | 0 | 0 | 21.427 | 130612.3513 | 270040.558 | 37.213 | 38
828710 | 2018-04-23 10:46 | 9.3462 | Oxy6 (PSt7-10) | 2018-04-04 12:27 | default | 159.1495 | μmol/L | 33.1332 | °C | 1012 | hPa | Humid | 35 | 0 | 0 | 21.424 | 130612.064 | 270041.4029 | 37.213 | 38
828721 | 2018-04-23 10:46 | 9.3629 | Oxy6 (PSt7-10) | 2018-04-04 12:27 | default | 159.2019 | μmol/L | 33.1207 | °C | 1012 | hPa | Humid | 35 | 0 | 0 | 21.425 | 130616.465 | 270038.0462 | 37.213 | 38
828735 | 2018-04-23 10:46 | 9.3795 | Oxy6 (PSt7-10) | 2018-04-04 12:27 | default | 159.1568 | μmol/L | 33.1266 | °C | 1012 | hPa | Humid | 35 | 0 | 0 | 21.426 | 130621.3255 | 270039.5638 | 37.213 | 38
828743 | 2018-04-23 10:46 | 9.3962 | Oxy6 (PSt7-10) | 2018-04-04 12:27 | default | 159.1067 | μmol/L | 33.1281 | °C | 1012 | hPa | Humid | 35 | 0 | 0 | 21.429 | 130621.2517 | 270037.9656 | 37.213 | 38
828750 | 2018-04-23 10:46 | 9.4129 | Oxy6 (PSt7-10) | 2018-04-04 12:27 | default | 159.1107 | μmol/L | 33.1247 | °C | 1012 | hPa | Humid | 35 | 0 | 0 | 21.43 | 130610.946 | 270040.4961 | 37.213 | 38
828763 | 2018-04-23 10:46 | 9.4293 | Oxy6 (PSt7-10) | 2018-04-04 12:27 | default | 159.0613 | μmol/L | 33.134 | °C | 1012 | hPa | Humid | 35 | 0 | 0 | 21.43 | 130613.8196 | 270038.1026 | 37.213 | 38
828773 | 2018-04-23 10:46 | 9.4458 | Oxy6 (PSt7-10) | 2018-04-04 12:27 | default | 159.0805 | μmol/L | 33.1278 | °C | 1012 | hPa | Humid | 35 | 0 | 0 | 21.431 | 130618.0596 | 270034.9457 | 37.213 | 38
828782 | 2018-04-23 10:46 | 9.4625 | Oxy6 (PSt7-10) | 2018-04-04 12:27 | default | 159.0851 | μmol/L | 33.1269 | °C | 1012 | hPa | Humid | 35 | 0 | 0 | 21.431 | 130635.6343 | 270043.936 | 37.213 | 38
828788 | 2018-04-23 10:46 | 9.4796 | Oxy6 (PSt7-10) | 2018-04-04 12:27 | default | 159.0513 | μmol/L | 33.128 | °C | 1012 | hPa | Humid | 35 | 0 | 0 | 21.433 | 130634.1706 | 270034.2493 | 37.213 | 38
828801 | 2018-04-23 10:46 | 9.4958 | Oxy6 (PSt7-10) | 2018-04-04 12:27 | default | 159.1336 | μmol/L | 33.1099 | °C | 1012 | hPa | Humid | 35 | 0 | 0 | 21.434 | 130630.6764 | 270042.182 | 37.213 | 38
828815 | 2018-04-23 10:46 | 9.5134 | Oxy6 (PSt7-10) | 2018-04-04 12:27 | default | 159.1653 | μmol/L | 33.1092 | °C | 1012 | hPa | Humid | 35 | 0 | 0 | 21.432 | 130638.9299 | 270041.4235 | 37.213 | 38
828824 | 2018-04-23 10:46 | 9.5295 | Oxy6 (PSt7-10) | 2018-04-04 12:27 | default | 159.0109 | μmol/L | 33.1409 | °C | 1012 | hPa | Humid | 35 | 0 | 0 | 21.431 | 130642.066 | 270039.2259 | 37.213 | 38
828829 | 2018-04-23 10:46 | 9.5458 | Oxy6 (PSt7-10) | 2018-04-04 12:27 | default | 159.0169 | μmol/L | 33.1292 | °C | 1012 | hPa | Humid | 35 | 0 | 0 | 21.435 | 130641.2044 | 270041.7936 | 37.213 | 38
828839 | 2018-04-23 10:46 | 9.5624 | Oxy6 (PSt7-10) | 2018-04-04 12:27 | default | 159.0069 | μmol/L | 33.1285 | °C | 1012 | hPa | Humid | 35 | 0 | 0 | 21.436 | 130651.3454 | 270034.8861 | 37.213 | 38
828855 | 2018-04-23 10:46 | 9.579 | Oxy6 (PSt7-10) | 2018-04-04 12:27 | default | 158.9965 | μmol/L | 33.1252 | °C | 1012 | hPa | Humid | 35 | 0 | 0 | 21.438 | 130649.6209 | 270039.3 | 37.213 | 38
828862 | 2018-04-23 10:46 | 9.5959 | Oxy6 (PSt7-10) | 2018-04-04 12:27 | default | 158.9878 | μmol/L | 33.1268 | °C | 1012 | hPa | Humid | 35 | 0 | 0 | 21.438 | 130658.4956 | 270038.3769 | 37.213 | 38
828866 | 2018-04-23 10:46 | 9.6129 | Oxy6 (PSt7-10) | 2018-04-04 12:27 | default | 159.0033 | μmol/L | 33.1292 | °C | 1012 | hPa | Humid | 35 | 0 | 0 | 21.436 | 130658.0425 | 270033.674 | 37.213 | 38
828879 | 2018-04-23 10:46 | 9.6289 | Oxy6 (PSt7-10) | 2018-04-04 12:27 | default | 159.0114 | μmol/L | 33.125 | °C | 1012 | hPa | Humid | 35 | 0 | 0 | 21.437 | 130660.1025 | 270035.093 | 37.213 | 38
828889 | 2018-04-23 10:46 | 9.6462 | Oxy6 (PSt7-10) | 2018-04-04 12:27 | default | 158.9739 | μmol/L | 33.1321 | °C | 1012 | hPa | Humid | 35 | 0 | 0 | 21.437 | 130654.9931 | 270037.318 | 37.213 | 38
828896 | 2018-04-23 10:46 | 9.6626 | Oxy6 (PSt7-10) | 2018-04-04 12:27 | default | 158.9144 | μmol/L | 33.1354 | °C | 1012 | hPa | Humid | 35 | 0 | 0 | 21.44 | 130657.8149 | 270023.9282 | 37.213 | 38
828914 | 2018-04-23 10:46 | 9.6794 | Oxy6 (PSt7-10) | 2018-04-04 12:27 | default | 158.9699 | μmol/L | 33.1328 | °C | 1012 | hPa | Humid | 35 | 0 | 0 | 21.437 | 130665.5254 | 270030.2852 | 37.213 | 38
828916 | 2018-04-23 10:46 | 9.6956 | Oxy6 (PSt7-10) | 2018-04-04 12:27 | default | 158.9343 | μmol/L | 33.1369 | °C | 1012 | hPa | Humid | 35 | 0 | 0 | 21.438 | 130674.4861 | 270034.1497 | 37.213 | 38
828932 | 2018-04-23 10:46 | 9.7129 | Oxy6 (PSt7-10) | 2018-04-04 12:27 | default | 158.9482 | μmol/L | 33.129 | °C | 1012 | hPa | Humid | 35 | 0 | 0 | 21.44 | 130678.9738 | 270033.465 | 37.213 | 38
828938 | 2018-04-23 10:46 | 9.7291 | Oxy6 (PSt7-10) | 2018-04-04 12:27 | default | 158.9603 | μmol/L | 33.1215 | °C | 1012 | hPa | Humid | 35 | 0 | 0 | 21.442 | 130681.3735 | 270044.7726 | 37.213 | 38
828947 | 2018-04-23 10:46 | 9.7457 | Oxy6 (PSt7-10) | 2018-04-04 12:27 | default | 158.9357 | μmol/L | 33.1314 | °C | 1012 | hPa | Humid | 35 | 0 | 0 | 21.44 | 130677.3123 | 270031.3098 | 37.213 | 38
828957 | 2018-04-23 10:46 | 9.7628 | Oxy6 (PSt7-10) | 2018-04-04 12:27 | default | 158.9974 | μmol/L | 33.1355 | °C | 1012 | hPa | Humid | 35 | 0 | 0 | 21.434 | 130674.8765 | 270040.0386 | 37.213 | 38
828969 | 2018-04-23 10:46 | 9.7795 | Oxy6 (PSt7-10) | 2018-04-04 12:27 | default | 158.9453 | μmol/L | 33.1322 | °C | 1012 | hPa | Humid | 35 | 0 | 0 | 21.439 | 130683.4123 | 270034.9415 | 37.213 | 38
828984 | 2018-04-23 10:46 | 9.7963 | Oxy6 (PSt7-10) | 2018-04-04 12:27 | default | 158.923 | μmol/L | 33.1259 | °C | 1012 | hPa | Humid | 35 | 0 | 0 | 21.443 | 130686.459 | 270033.2435 | 37.213 | 38
828989 | 2018-04-23 10:46 | 9.8126 | Oxy6 (PSt7-10) | 2018-04-04 12:27 | default | 158.9966 | μmol/L | 33.1199 | °C | 1012 | hPa | Humid | 35 | 0 | 0 | 21.44 | 130700.2266 | 270020.8623 | 37.213 | 38
829000 | 2018-04-23 10:46 | 9.8294 | Oxy6 (PSt7-10) | 2018-04-04 12:27 | default | 158.9196 | μmol/L | 33.1239 | °C | 1012 | hPa | Humid | 35 | 0 | 0 | 21.444 | 130698.1481 | 270038.2423 | 37.213 | 38
829007 | 2018-04-23 10:46 | 9.846 | Oxy6 (PSt7-10) | 2018-04-04 12:27 | default | 158.9502 | μmol/L | 33.1234 | °C | 1012 | hPa | Humid | 35 | 0 | 0 | 21.442 | 130694.6514 | 270018.7685 | 37.213 | 38
829016 | 2018-04-23 10:46 | 9.8629 | Oxy6 (PSt7-10) | 2018-04-04 12:27 | default | 158.8133 | μmol/L | 33.1465 | °C | 1012 | hPa | Humid | 35 | 0 | 0 | 21.443 | 130696.0957 | 270035.3934 | 37.213 | 38
829030 | 2018-04-23 10:46 | 9.8791 | Oxy6 (PSt7-10) | 2018-04-04 12:27 | default | 158.8435 | μmol/L | 33.1435 | °C | 1012 | hPa | Humid | 35 | 0 | 0 | 21.442 | 130701.9975 | 270033.4816 | 37.213 | 38
829041 | 2018-04-23 10:46 | 9.8959 | Oxy6 (PSt7-10) | 2018-04-04 12:27 | default | 158.9082 | μmol/L | 33.1287 | °C | 1012 | hPa | Humid | 35 | 0 | 0 | 21.443 | 130702.1676 | 270033.6528 | 37.213 | 38
829047 | 2018-04-23 10:46 | 9.9124 | Oxy6 (PSt7-10) | 2018-04-04 12:27 | default | 158.8658 | μmol/L | 33.134 | °C | 1012 | hPa | Humid | 35 | 0 | 0 | 21.444 | 130705.808 | 270032.5401 | 37.213 | 38
829063 | 2018-04-23 10:46 | 9.9291 | Oxy6 (PSt7-10) | 2018-04-04 12:27 | default | 158.7877 | μmol/L | 33.1408 | °C | 1012 | hPa | Humid | 35 | 0 | 0 | 21.447 | 130714.2484 | 270032.1101 | 37.213 | 38
829075 | 2018-04-23 10:46 | 9.9462 | Oxy6 (PSt7-10) | 2018-04-04 12:27 | default | 158.7956 | μmol/L | 33.1472 | °C | 1012 | hPa | Humid | 35 | 0 | 0 | 21.444 | 130703.1314 | 270038.6951 | 37.213 | 38
829084 | 2018-04-23 10:46 | 9.9629 | Oxy6 (PSt7-10) | 2018-04-04 12:27 | default | 158.91 | μmol/L | 33.1257 | °C | 1012 | hPa | Humid | 35 | 0 | 0 | 21.444 | 130717.9435 | 270030.8843 | 37.213 | 38
829086 | 2018-04-23 10:46 | 9.9794 | Oxy6 (PSt7-10) | 2018-04-04 12:27 | default | 158.8409 | μmol/L | 33.1256 | °C | 1012 | hPa | Humid | 35 | 0 | 0 | 21.449 | 130705.8533 | 270029.379 | 37.213 | 38
829099 | 2018-04-23 10:46 | 9.9961 | Oxy6 (PSt7-10) | 2018-04-04 12:27 | default | 158.9391 | μmol/L | 33.1124 | °C | 1012 | hPa | Humid | 35 | 0 | 0 | 21.447 | 130714.1121 | 270038.002 | 37.213 | 38
829111 | 2018-04-23 10:46 | 10.0127 | Oxy6 (PSt7-10) | 2018-04-04 12:27 | default | 158.8823 | μmol/L | 33.1204 | °C | 1012 | hPa | Humid | 35 | 0 | 0 | 21.448 | 130726.6701 | 270028.2966 | 37.213 | 38
829121 | 2018-04-23 10:46 | 10.0294 | Oxy6 (PSt7-10) | 2018-04-04 12:27 | default | 158.7188 | μmol/L | 33.1407 | °C | 1012 | hPa | Humid | 35 | 0 | 0 | 21.452 | 130736.6778 | 270038.6575 | 37.213 | 38
829134 | 2018-04-23 10:46 | 10.0464 | Oxy6 (PSt7-10) | 2018-04-04 12:27 | default | 158.8659 | μmol/L | 33.1235 | °C | 1012 | hPa | Humid | 35 | 0 | 0 | 21.448 | 130738.5542 | 270017.9876 | 37.213 | 38
829144 | 2018-04-23 10:47 | 10.0622 | Oxy6 (PSt7-10) | 2018-04-04 12:27 | default | 158.847 | μmol/L | 33.1166 | °C | 1012 | hPa | Humid | 35 | 0 | 0 | 21.452 | 130731.3755 | 270018.8594 | 37.213 | 38
829148 | 2018-04-23 10:47 | 10.0793 | Oxy6 (PSt7-10) | 2018-04-04 12:27 | default | 158.8708 | μmol/L | 33.12 | °C | 1012 | hPa | Humid | 35 | 0 | 0 | 21.449 | 130738.4703 | 270025.1355 | 37.213 | 38
829164 | 2018-04-23 10:47 | 10.0956 | Oxy6 (PSt7-10) | 2018-04-04 12:27 | default | 158.8237 | μmol/L | 33.1288 | °C | 1012 | hPa | Humid | 35 | 0 | 0 | 21.449 | 130738.0099 | 270022.3748 | 37.213 | 38
829166 | 2018-04-23 10:47 | 10.1123 | Oxy6 (PSt7-10) | 2018-04-04 12:27 | default | 158.8038 | μmol/L | 33.1273 | °C | 1012 | hPa | Humid | 35 | 0 | 0 | 21.451 | 130757.8952 | 270024.2808 | 37.213 | 38
829183 | 2018-04-23 10:47 | 10.1297 | Oxy6 (PSt7-10) | 2018-04-04 12:27 | default | 158.8681 | μmol/L | 33.1205 | °C | 1012 | hPa | Humid | 35 | 0 | 0 | 21.449 | 130761.3515 | 270041.5239 | 37.213 | 38
829194 | 2018-04-23 10:47 | 10.1458 | Oxy6 (PSt7-10) | 2018-04-04 12:27 | default | 158.8591 | μmol/L | 33.1169 | °C | 1012 | hPa | Humid | 35 | 0 | 0 | 21.451 | 130751.3197 | 270027.3958 | 37.213 | 38
829201 | 2018-04-23 10:47 | 10.1627 | Oxy6 (PSt7-10) | 2018-04-04 12:27 | default | 158.7754 | μmol/L | 33.1222 | °C | 1012 | hPa | Humid | 35 | 0 | 0 | 21.455 | 130760.2414 | 270030.5121 | 37.213 | 38
829214 | 2018-04-23 10:47 | 10.1794 | Oxy6 (PSt7-10) | 2018-04-04 12:27 | default | 158.7398 | μmol/L | 33.1394 | °C | 1012 | hPa | Humid | 35 | 0 | 0 | 21.451 | 130757.1922 | 270033.375 | 37.213 | 38
829222 | 2018-04-23 10:47 | 10.1957 | Oxy6 (PSt7-10) | 2018-04-04 12:27 | default | 158.6922 | μmol/L | 33.1431 | °C | 1012 | hPa | Humid | 35 | 0 | 0 | 21.453 | 130764.396 | 270028.817 | 37.213 | 38
829226 | 2018-04-23 10:47 | 10.2129 | Oxy6 (PSt7-10) | 2018-04-04 12:27 | default | 158.7409 | μmol/L | 33.1313 | °C | 1012 | hPa | Humid | 35 | 0 | 0 | 21.454 | 130763.9691 | 270028.2957 | 37.213 | 38
829236 | 2018-04-23 10:47 | 10.2293 | Oxy6 (PSt7-10) | 2018-04-04 12:27 | default | 158.6597 | μmol/L | 33.1439 | °C | 1012 | hPa | Humid | 35 | 0 | 0 | 21.455 | 130771.7901 | 270009.1079 | 37.213 | 38
829247 | 2018-04-23 10:47 | 10.2461 | Oxy6 (PSt7-10) | 2018-04-04 12:27 | default | 158.7036 | μmol/L | 33.1462 | °C | 1012 | hPa | Humid | 35 | 0 | 0 | 21.451 | 130778.7323 | 270026.9671 | 37.213 | 38
829263 | 2018-04-23 10:47 | 10.2628 | Oxy6 (PSt7-10) | 2018-04-04 12:27 | default | 158.7148 | μmol/L | 33.131 | °C | 1012 | hPa | Humid | 35 | 0 | 0 | 21.456 | 130774.9772 | 270019.374 | 37.213 | 38
829273 | 2018-04-23 10:47 | 10.2792 | Oxy6 (PSt7-10) | 2018-04-04 12:27 | default | 158.7452 | μmol/L | 33.1331 | °C | 1012 | hPa | Humid | 35 | 0 | 0 | 21.453 | 130785.3122 | 270028.5153 | 37.213 | 38
829279 | 2018-04-23 10:47 | 10.2964 | Oxy6 (PSt7-10) | 2018-04-04 12:27 | default | 158.7298 | μmol/L | 33.1281 | °C | 1012 | hPa | Humid | 35 | 0 | 0 | 21.456 | 130791.8577 | 270038.9693 | 37.213 | 38
829294 | 2018-04-23 10:47 | 10.3129 | Oxy6 (PSt7-10) | 2018-04-04 12:27 | default | 158.7653 | μmol/L | 33.1188 | °C | 1012 | hPa | Humid | 35 | 0 | 0 | 21.457 | 130789.5098 | 270019.5772 | 37.213 | 38
829301 | 2018-04-23 10:47 | 10.3296 | Oxy6 (PSt7-10) | 2018-04-04 12:27 | default | 158.7079 | μmol/L | 33.1296 | °C | 1012 | hPa | Humid | 35 | 0 | 0 | 21.457 | 130789.4098 | 270028.2949 | 37.213 | 38
829308 | 2018-04-23 10:47 | 10.3456 | Oxy6 (PSt7-10) | 2018-04-04 12:27 | default | 158.7095 | μmol/L | 33.1267 | °C | 1012 | hPa | Humid | 35 | 0 | 0 | 21.458 | 130792.7199 | 270020.9025 | 37.213 | 38
829322 | 2018-04-23 10:47 | 10.3626 | Oxy6 (PSt7-10) | 2018-04-04 12:27 | default | 158.8276 | μmol/L | 33.1123 | °C | 1012 | hPa | Humid | 35 | 0 | 0 | 21.455 | 130794.3343 | 270017.078 | 37.213 | 38
829327 | 2018-04-23 10:47 | 10.3789 | Oxy6 (PSt7-10) | 2018-04-04 12:27 | default | 158.7863 | μmol/L | 33.1149 | °C | 1012 | hPa | Humid | 35 | 0 | 0 | 21.457 | 130790.8617 | 270019.7536 | 37.213 | 38
829344 | 2018-04-23 10:47 | 10.3964 | Oxy6 (PSt7-10) | 2018-04-04 12:27 | default | 158.6902 | μmol/L | 33.1251 | °C | 1012 | hPa | Humid | 35 | 0 | 0 | 21.46 | 130794.3069 | 270030.4638 | 37.213 | 38
829355 | 2018-04-23 10:47 | 10.4128 | Oxy6 (PSt7-10) | 2018-04-04 12:27 | default | 158.6795 | μmol/L | 33.1245 | °C | 1012 | hPa | Humid | 35 | 0 | 0 | 21.461 | 130804.5321 | 270024.4655 | 37.213 | 38
829360 | 2018-04-23 10:47 | 10.4297 | Oxy6 (PSt7-10) | 2018-04-04 12:27 | default | 158.7605 | μmol/L | 33.1197 | °C | 1012 | hPa | Humid | 35 | 0 | 0 | 21.457 | 130794.9171 | 270026.5253 | 37.213 | 38
829374 | 2018-04-23 10:47 | 10.4467 | Oxy6 (PSt7-10) | 2018-04-04 12:27 | default | 158.7067 | μmol/L | 33.1167 | °C | 1012 | hPa | Humid | 35 | 0 | 0 | 21.462 | 130802.5778 | 270028.2089 | 37.213 | 38
829380 | 2018-04-23 10:47 | 10.4627 | Oxy6 (PSt7-10) | 2018-04-04 12:27 | default | 158.6238 | μmol/L | 33.135 | °C | 1012 | hPa | Humid | 35 | 0 | 0 | 21.461 | 130798.4321 | 270027.741 | 37.213 | 38
829391 | 2018-04-23 10:47 | 10.4792 | Oxy6 (PSt7-10) | 2018-04-04 12:27 | default | 158.6108 | μmol/L | 33.1479 | °C | 1012 | hPa | Humid | 35 | 0 | 0 | 21.457 | 130806.0591 | 270014.2372 | 37.213 | 38
829399 | 2018-04-23 10:47 | 10.497 | Oxy6 (PSt7-10) | 2018-04-04 12:27 | default | 158.5953 | μmol/L | 33.1351 | °C | 1012 | hPa | Humid | 35 | 0 | 0 | 21.463 | 130809.9919 | 270028.3938 | 37.213 | 38
829410 | 2018-04-23 10:47 | 10.513 | Oxy6 (PSt7-10) | 2018-04-04 12:27 | default | 158.6629 | μmol/L | 33.1276 | °C | 1012 | hPa | Humid | 35 | 0 | 0 | 21.461 | 130803.5536 | 270022.7392 | 37.213 | 38
829418 | 2018-04-23 10:47 | 10.5292 | Oxy6 (PSt7-10) | 2018-04-04 12:27 | default | 158.5712 | μmol/L | 33.1291 | °C | 1012 | hPa | Humid | 35 | 0 | 0 | 21.467 | 130812.2192 | 270022.1915 | 37.213 | 38
829435 | 2018-04-23 10:47 | 10.5462 | Oxy6 (PSt7-10) | 2018-04-04 12:27 | default | 158.5442 | μmol/L | 33.1421 | °C | 1012 | hPa | Humid | 35 | 0 | 0 | 21.464 | 130824.3577 | 270027.7003 | 37.213 | 38
829440 | 2018-04-23 10:47 | 10.5625 | Oxy6 (PSt7-10) | 2018-04-04 12:27 | default | 158.6781 | μmol/L | 33.1274 | °C | 1012 | hPa | Humid | 35 | 0 | 0 | 21.46 | 130820.7261 | 270038.6506 | 37.213 | 38
829454 | 2018-04-23 10:47 | 10.5796 | Oxy6 (PSt7-10) | 2018-04-04 12:27 | default | 158.5902 | μmol/L | 33.136 | °C | 1012 | hPa | Humid | 35 | 0 | 0 | 21.463 | 130825.7998 | 270020.3237 | 37.213 | 38
829463 | 2018-04-23 10:47 | 10.5964 | Oxy6 (PSt7-10) | 2018-04-04 12:27 | default | 158.627 | μmol/L | 33.1213 | °C | 1012 | hPa | Humid | 35 | 0 | 0 | 21.466 | 130824.1829 | 270015.4363 | 37.213 | 38
829475 | 2018-04-23 10:47 | 10.6135 | Oxy6 (PSt7-10) | 2018-04-04 12:27 | default | 158.5956 | μmol/L | 33.1219 | °C | 1012 | hPa | Humid | 35 | 0 | 0 | 21.468 | 130833.05 | 270025.9064 | 37.213 | 38
829479 | 2018-04-23 10:47 | 10.6291 | Oxy6 (PSt7-10) | 2018-04-04 12:27 | default | 158.5842 | μmol/L | 33.1241 | °C | 1012 | hPa | Humid | 35 | 0 | 0 | 21.468 | 130826.0696 | 270022.3959 | 37.213 | 38
829490 | 2018-04-23 10:47 | 10.6456 | Oxy6 (PSt7-10) | 2018-04-04 12:27 | default | 158.5951 | μmol/L | 33.1246 | °C | 1012 | hPa | Humid | 35 | 0 | 0 | 21.467 | 130827.2279 | 270011.9405 | 37.213 | 38
829505 | 2018-04-23 10:47 | 10.6627 | Oxy6 (PSt7-10) | 2018-04-04 12:27 | default | 158.5182 | μmol/L | 33.1365 | °C | 1012 | hPa | Humid | 35 | 0 | 0 | 21.468 | 130833.0792 | 270014.4278 | 37.213 | 38
829509 | 2018-04-23 10:47 | 10.6795 | Oxy6 (PSt7-10) | 2018-04-04 12:27 | default | 158.5903 | μmol/L | 33.1255 | °C | 1012 | hPa | Humid | 35 | 0 | 0 | 21.467 | 130834.4308 | 270034.2105 | 37.213 | 38
829516 | 2018-04-23 10:47 | 10.6956 | Oxy6 (PSt7-10) | 2018-04-04 12:27 | default | 158.5366 | μmol/L | 33.1252 | °C | 1012 | hPa | Humid | 35 | 0 | 0 | 21.471 | 130827.7616 | 270008.4724 | 37.213 | 38
829526 | 2018-04-23 10:47 | 10.7122 | Oxy6 (PSt7-10) | 2018-04-04 12:27 | default | 158.5482 | μmol/L | 33.123 | °C | 1012 | hPa | Humid | 35 | 0 | 0 | 21.471 | 130831.054 | 270015.1497 | 37.213 | 38
829539 | 2018-04-23 10:47 | 10.7295 | Oxy6 (PSt7-10) | 2018-04-04 12:27 | default | 158.5476 | μmol/L | 33.1179 | °C | 1012 | hPa | Humid | 35 | 0 | 0 | 21.473 | 130834.0845 | 270014.8316 | 37.213 | 38
829554 | 2018-04-23 10:47 | 10.7462 | Oxy6 (PSt7-10) | 2018-04-04 12:27 | default | 158.6013 | μmol/L | 33.113 | °C | 1012 | hPa | Humid | 35 | 0 | 0 | 21.471 | 130849.0688 | 270014.2708 | 37.213 | 38
829563 | 2018-04-23 10:47 | 10.7624 | Oxy6 (PSt7-10) | 2018-04-04 12:27 | default | 158.5813 | μmol/L | 33.1141 | °C | 1012 | hPa | Humid | 35 | 0 | 0 | 21.472 | 130844.193 | 270013.402 | 37.213 | 38
829570 | 2018-04-23 10:47 | 10.7794 | Oxy6 (PSt7-10) | 2018-04-04 12:27 | default | 158.6199 | μmol/L | 33.1147 | °C | 1012 | hPa | Humid | 35 | 0 | 0 | 21.469 | 130846.68 | 270020.793 | 37.213 | 38
829578 | 2018-04-23 10:47 | 10.7963 | Oxy6 (PSt7-10) | 2018-04-04 12:27 | default | 158.549 | μmol/L | 33.1202 | °C | 1012 | hPa | Humid | 35 | 0 | 0 | 21.472 | 130844.9136 | 270010.8013 | 37.213 | 38
829592 | 2018-04-23 10:47 | 10.813 | Oxy6 (PSt7-10) | 2018-04-04 12:27 | default | 158.425 | μmol/L | 33.1357 | °C | 1012 | hPa | Humid | 35 | 0 | 0 | 21.475 | 130842.1009 | 270004.3308 | 37.213 | 38
829598 | 2018-04-23 10:47 | 10.8293 | Oxy6 (PSt7-10) | 2018-04-04 12:27 | default | 158.3147 | μmol/L | 33.1591 | °C | 1012 | hPa | Humid | 35 | 0 | 0 | 21.474 | 130853.4721 | 270011.6946 | 37.213 | 38
829607 | 2018-04-23 10:47 | 10.8457 | Oxy6 (PSt7-10) | 2018-04-04 12:27 | default | 158.4586 | μmol/L | 33.1346 | °C | 1012 | hPa | Humid | 35 | 0 | 0 | 21.473 | 130853.5702 | 270010.3201 | 37.213 | 38
829622 | 2018-04-23 10:47 | 10.863 | Oxy6 (PSt7-10) | 2018-04-04 12:27 | default | 158.4607 | μmol/L | 33.1342 | °C | 1012 | hPa | Humid | 35 | 0 | 0 | 21.473 | 130856.2599 | 270011.9352 | 37.213 | 38
829634 | 2018-04-23 10:47 | 10.8799 | Oxy6 (PSt7-10) | 2018-04-04 12:27 | default | 158.4541 | μmol/L | 33.1329 | °C | 1012 | hPa | Humid | 35 | 0 | 0 | 21.474 | 130860.675 | 270013.9035 | 37.213 | 38
829639 | 2018-04-23 10:47 | 10.8966 | Oxy6 (PSt7-10) | 2018-04-04 12:27 | default | 158.4754 | μmol/L | 33.1341 | °C | 1012 | hPa | Humid | 35 | 0 | 0 | 21.472 | 130859.7254 | 270022.1081 | 37.213 | 38
829646 | 2018-04-23 10:47 | 10.9126 | Oxy6 (PSt7-10) | 2018-04-04 12:27 | default | 158.5009 | μmol/L | 33.124 | °C | 1012 | hPa | Humid | 35 | 0 | 0 | 21.474 | 130857.1276 | 270012.3593 | 37.213 | 38
829657 | 2018-04-23 10:47 | 10.9292 | Oxy6 (PSt7-10) | 2018-04-04 12:27 | default | 158.4525 | μmol/L | 33.1279 | °C | 1012 | hPa | Humid | 35 | 0 | 0 | 21.476 | 130871.0988 | 270010.6868 | 37.213 | 38
829667 | 2018-04-23 10:47 | 10.9462 | Oxy6 (PSt7-10) | 2018-04-04 12:27 | default | 158.4261 | μmol/L | 33.1329 | °C | 1012 | hPa | Humid | 35 | 0 | 0 | 21.476 | 130876.6454 | 270015.1992 | 37.213 | 38
829681 | 2018-04-23 10:47 | 10.9625 | Oxy6 (PSt7-10) | 2018-04-04 12:27 | default | 158.4867 | μmol/L | 33.1293 | °C | 1012 | hPa | Humid | 35 | 0 | 0 | 21.473 | 130864.1558 | 270005.0525 | 37.213 | 38
829690 | 2018-04-23 10:47 | 10.9795 | Oxy6 (PSt7-10) | 2018-04-04 12:27 | default | 158.3415 | μmol/L | 33.1384 | °C | 1012 | hPa | Humid | 35 | 0 | 0 | 21.48 | 130873.6919 | 270024.6778 | 37.213 | 38
829701 | 2018-04-23 10:47 | 10.9961 | Oxy6 (PSt7-10) | 2018-04-04 12:27 | default | 158.399 | μmol/L | 33.1354 | °C | 1012 | hPa | Humid | 35 | 0 | 0 | 21.477 | 130881.0574 | 270009.5474 | 37.213 | 38
829706 | 2018-04-23 10:47 | 11.0129 | Oxy6 (PSt7-10) | 2018-04-04 12:27 | default | 158.4949 | μmol/L | 33.112 | °C | 1012 | hPa | Humid | 35 | 0 | 0 | 21.479 | 130884.8516 | 270020.086 | 37.213 | 38
829725 | 2018-04-23 10:47 | 11.0294 | Oxy6 (PSt7-10) | 2018-04-04 12:27 | default | 158.3653 | μmol/L | 33.1313 | °C | 1012 | hPa | Humid | 35 | 0 | 0 | 21.481 | 130890.0251 | 270011.8351 | 37.213 | 38
829727 | 2018-04-23 10:47 | 11.0457 | Oxy6 (PSt7-10) | 2018-04-04 12:27 | default | 158.409 | μmol/L | 33.1282 | °C | 1012 | hPa | Humid | 35 | 0 | 0 | 21.479 | 130885.2677 | 270012.0736 | 37.213 | 38
829738 | 2018-04-23 10:48 | 11.0624 | Oxy6 (PSt7-10) | 2018-04-04 12:27 | default | 158.3541 | μmol/L | 33.1307 | °C | 1012 | hPa | Humid | 35 | 0 | 0 | 21.482 | 130893.902 | 270017.428 | 37.213 | 38
829755 | 2018-04-23 10:48 | 11.0794 | Oxy6 (PSt7-10) | 2018-04-04 12:27 | default | 158.3407 | μmol/L | 33.1307 | °C | 1012 | hPa | Humid | 35 | 0 | 0 | 21.483 | 130896.5528 | 270014.5941 | 37.213 | 38
829762 | 2018-04-23 10:48 | 11.0959 | Oxy6 (PSt7-10) | 2018-04-04 12:27 | default | 158.4178 | μmol/L | 33.1213 | °C | 1012 | hPa | Humid | 35 | 0 | 0 | 21.481 | 130902.7589 | 270016.6291 | 37.213 | 38
829768 | 2018-04-23 10:48 | 11.1127 | Oxy6 (PSt7-10) | 2018-04-04 12:27 | default | 158.3103 | μmol/L | 33.139 | °C | 1012 | hPa | Humid | 35 | 0 | 0 | 21.482 | 130908.0064 | 270017.8305 | 37.213 | 38
829780 | 2018-04-23 10:48 | 11.1292 | Oxy6 (PSt7-10) | 2018-04-04 12:27 | default | 158.3745 | μmol/L | 33.1321 | °C | 1012 | hPa | Humid | 35 | 0 | 0 | 21.48 | 130899.9007 | 270013.4027 | 37.213 | 38
829794 | 2018-04-23 10:48 | 11.146 | Oxy6 (PSt7-10) | 2018-04-04 12:27 | default | 158.3368 | μmol/L | 33.1288 | °C | 1012 | hPa | Humid | 35 | 0 | 0 | 21.484 | 130911.0845 | 270009.5282 | 37.213 | 38
829802 | 2018-04-23 10:48 | 11.163 | Oxy6 (PSt7-10) | 2018-04-04 12:27 | default | 158.3815 | μmol/L | 33.1229 | °C | 1012 | hPa | Humid | 35 | 0 | 0 | 21.483 | 130907.006 | 270009.8931 | 37.213 | 38
829807 | 2018-04-23 10:48 | 11.1789 | Oxy6 (PSt7-10) | 2018-04-04 12:27 | default | 158.3644 | μmol/L | 33.1209 | °C | 1012 | hPa | Humid | 35 | 0 | 0 | 21.485 | 130900.3872 | 270006.4802 | 37.213 | 38
829819 | 2018-04-23 10:48 | 11.1963 | Oxy6 (PSt7-10) | 2018-04-04 12:27 | default | 158.3118 | μmol/L | 33.1335 | °C | 1012 | hPa | Humid | 35 | 0 | 0 | 21.484 | 130914.5639 | 270015.7077 | 37.213 | 38
829834 | 2018-04-23 10:48 | 11.2131 | Oxy6 (PSt7-10) | 2018-04-04 12:27 | default | 158.25 | μmol/L | 33.1451 | °C | 1012 | hPa | Humid | 35 | 0 | 0 | 21.484 | 130915.8664 | 270008.6328 | 37.213 | 38
829844 | 2018-04-23 10:48 | 11.2295 | Oxy6 (PSt7-10) | 2018-04-04 12:27 | default | 158.3593 | μmol/L | 33.1271 | °C | 1012 | hPa | Humid | 35 | 0 | 0 | 21.483 | 130916.0741 | 270006.7756 | 37.213 | 38
829851 | 2018-04-23 10:48 | 11.2463 | Oxy6 (PSt7-10) | 2018-04-04 12:27 | default | 158.2348 | μmol/L | 33.1401 | °C | 1012 | hPa | Humid | 35 | 0 | 0 | 21.487 | 130920.0532 | 270000.3482 | 37.213 | 38
829863 | 2018-04-23 10:48 | 11.2631 | Oxy6 (PSt7-10) | 2018-04-04 12:27 | default | 158.2639 | μmol/L | 33.1373 | °C | 1012 | hPa | Humid | 35 | 0 | 0 | 21.486 | 130912.3545 | 270002.5963 | 37.213 | 38
829869 | 2018-04-23 10:48 | 11.2792 | Oxy6 (PSt7-10) | 2018-04-04 12:27 | default | 158.3087 | μmol/L | 33.1262 | °C | 1012 | hPa | Humid | 35 | 0 | 0 | 21.487 | 130920.7055 | 269998.261 | 37.213 | 38
829876 | 2018-04-23 10:48 | 11.2959 | Oxy6 (PSt7-10) | 2018-04-04 12:27 | default | 158.3271 | μmol/L | 33.1332 | °C | 1012 | hPa | Humid | 35 | 0 | 0 | 21.483 | 130931.0111 | 269996.779 | 37.213 | 38
829887 | 2018-04-23 10:48 | 11.3123 | Oxy6 (PSt7-10) | 2018-04-04 12:27 | default | 158.2305 | μmol/L | 33.1383 | °C | 1012 | hPa | Humid | 35 | 0 | 0 | 21.488 | 130927.866 | 269997.8215 | 37.213 | 38
829897 | 2018-04-23 10:48 | 11.3289 | Oxy6 (PSt7-10) | 2018-04-04 12:27 | default | 158.2819 | μmol/L | 33.1313 | °C | 1012 | hPa | Humid | 35 | 0 | 0 | 21.487 | 130936.159 | 270005.7507 | 37.213 | 38
829915 | 2018-04-23 10:48 | 11.3461 | Oxy6 (PSt7-10) | 2018-04-04 12:27 | default | 158.3096 | μmol/L | 33.1208 | °C | 1012 | hPa | Humid | 35 | 0 | 0 | 21.489 | 130932.0128 | 270000.9856 | 37.213 | 38
829919 | 2018-04-23 10:48 | 11.3628 | Oxy6 (PSt7-10) | 2018-04-04 12:27 | default | 158.2749 | μmol/L | 33.1247 | °C | 1012 | hPa | Humid | 35 | 0 | 0 | 21.49 | 130947.108 | 269995.0879 | 37.213 | 38
829934 | 2018-04-23 10:48 | 11.3795 | Oxy6 (PSt7-10) | 2018-04-04 12:27 | default | 158.2104 | μmol/L | 33.1369 | °C | 1012 | hPa | Humid | 35 | 0 | 0 | 21.49 | 130939.8578 | 270007.6703 | 37.213 | 38
829944 | 2018-04-23 10:48 | 11.3957 | Oxy6 (PSt7-10) | 2018-04-04 12:27 | default | 158.2458 | μmol/L | 33.125 | °C | 1012 | hPa | Humid | 35 | 0 | 0 | 21.492 | 130940.124 | 270003.2399 | 37.213 | 38
829951 | 2018-04-23 10:48 | 11.4126 | Oxy6 (PSt7-10) | 2018-04-04 12:27 | default | 158.3604 | μmol/L | 33.1217 | °C | 1012 | hPa | Humid | 35 | 0 | 0 | 21.485 | 130946.7736 | 270015.2621 | 37.213 | 38
829962 | 2018-04-23 10:48 | 11.4294 | Oxy6 (PSt7-10) | 2018-04-04 12:27 | default | 158.2356 | μmol/L | 33.1295 | °C | 1012 | hPa | Humid | 35 | 0 | 0 | 21.491 | 130952.7509 | 270001.4096 | 37.213 | 38
829966 | 2018-04-23 10:48 | 11.4458 | Oxy6 (PSt7-10) | 2018-04-04 12:27 | default | 158.2666 | μmol/L | 33.1289 | °C | 1012 | hPa | Humid | 35 | 0 | 0 | 21.489 | 130944.7547 | 270000.4885 | 37.213 | 38
829979 | 2018-04-23 10:48 | 11.4629 | Oxy6 (PSt7-10) | 2018-04-04 12:27 | default | 158.1957 | μmol/L | 33.1397 | °C | 1012 | hPa | Humid | 35 | 0 | 0 | 21.49 | 130946.448 | 270003.9381 | 37.213 | 38
829986 | 2018-04-23 10:48 | 11.4792 | Oxy6 (PSt7-10) | 2018-04-04 12:27 | default | 158.1286 | μmol/L | 33.1392 | °C | 1012 | hPa | Humid | 35 | 0 | 0 | 21.495 | 130961.0024 | 270005.9032 | 37.213 | 38
830000 | 2018-04-23 10:48 | 11.4963 | Oxy6 (PSt7-10) | 2018-04-04 12:27 | default | 158.1932 | μmol/L | 33.1375 | °C | 1012 | hPa | Humid | 35 | 0 | 0 | 21.491 | 130961.596 | 270011.4441 | 37.213 | 38
830012 | 2018-04-23 10:48 | 11.5126 | Oxy6 (PSt7-10) | 2018-04-04 12:27 | default | 158.2302 | μmol/L | 33.1358 | °C | 1012 | hPa | Humid | 35 | 0 | 0 | 21.489 | 130960.8075 | 270000.7972 | 37.213 | 38
830024 | 2018-04-23 10:48 | 11.5291 | Oxy6 (PSt7-10) | 2018-04-04 12:27 | default | 158.2008 | μmol/L | 33.1282 | °C | 1012 | hPa | Humid | 35 | 0 | 0 | 21.494 | 130964.3671 | 270008.394 | 37.213 | 38
830031 | 2018-04-23 10:48 | 11.5464 | Oxy6 (PSt7-10) | 2018-04-04 12:27 | default | 158.2377 | μmol/L | 33.1265 | °C | 1012 | hPa | Humid | 35 | 0 | 0 | 21.492 | 130972.004 | 270003.1185 | 37.213 | 38
830041 | 2018-04-23 10:48 | 11.5622 | Oxy6 (PSt7-10) | 2018-04-04 12:27 | default | 158.1893 | μmol/L | 33.1251 | °C | 1012 | hPa | Humid | 35 | 0 | 0 | 21.496 | 130968.0456 | 270003.6483 | 37.213 | 38
830051 | 2018-04-23 10:48 | 11.5796 | Oxy6 (PSt7-10) | 2018-04-04 12:27 | default | 158.1257 | μmol/L | 33.145 | °C | 1012 | hPa | Humid | 35 | 0 | 0 | 21.493 | 130978.7014 | 270004.2656 | 37.213 | 38
830060 | 2018-04-23 10:48 | 11.596 | Oxy6 (PSt7-10) | 2018-04-04 12:27 | default | 158.1575 | μmol/L | 33.139 | °C | 1012 | hPa | Humid | 35 | 0 | 0 | 21.493 | 130981.377 | 270005.9549 | 37.213 | 38
830074 | 2018-04-23 10:48 | 11.6125 | Oxy6 (PSt7-10) | 2018-04-04 12:27 | default | 158.1133 | μmol/L | 33.1343 | °C | 1012 | hPa | Humid | 35 | 0 | 0 | 21.498 | 130977.8563 | 269999.2065 | 37.213 | 38
830083 | 2018-04-23 10:48 | 11.629 | Oxy6 (PSt7-10) | 2018-04-04 12:27 | default | 158.0875 | μmol/L | 33.1339 | °C | 1012 | hPa | Humid | 35 | 0 | 0 | 21.5 | 130985.8068 | 270003.072 | 37.213 | 38
830093 | 2018-04-23 10:48 | 11.6462 | Oxy6 (PSt7-10) | 2018-04-04 12:27 | default | 158.1281 | μmol/L | 33.1315 | °C | 1012 | hPa | Humid | 35 | 0 | 0 | 21.498 | 130989.0525 | 269987.6287 | 37.213 | 38
830101 | 2018-04-23 10:48 | 11.6626 | Oxy6 (PSt7-10) | 2018-04-04 12:27 | default | 158.1905 | μmol/L | 33.1223 | °C | 1012 | hPa | Humid | 35 | 0 | 0 | 21.497 | 130985.7051 | 269999.3474 | 37.213 | 38
830113 | 2018-04-23 10:48 | 11.6797 | Oxy6 (PSt7-10) | 2018-04-04 12:27 | default | 158.0785 | μmol/L | 33.1356 | °C | 1012 | hPa | Humid | 35 | 0 | 0 | 21.5 | 130990.0504 | 269996.3367 | 37.213 | 38
830119 | 2018-04-23 10:48 | 11.6956 | Oxy6 (PSt7-10) | 2018-04-04 12:27 | default | 158.159 | μmol/L | 33.1256 | °C | 1012 | hPa | Humid | 35 | 0 | 0 | 21.498 | 130990.8912 | 270003.0628 | 37.213 | 38
830133 | 2018-04-23 10:48 | 11.7123 | Oxy6 (PSt7-10) | 2018-04-04 12:27 | default | 158.0921 | μmol/L | 33.133 | °C | 1012 | hPa | Humid | 35 | 0 | 0 | 21.5 | 130995.9119 | 269999.9662 | 37.213 | 38
830137 | 2018-04-23 10:48 | 11.7296 | Oxy6 (PSt7-10) | 2018-04-04 12:27 | default | 158.0857 | μmol/L | 33.1369 | °C | 1012 | hPa | Humid | 35 | 0 | 0 | 21.499 | 131000.2529 | 270004.0075 | 37.213 | 38
830155 | 2018-04-23 10:48 | 11.7461 | Oxy6 (PSt7-10) | 2018-04-04 12:27 | default | 158.066 | μmol/L | 33.1354 | °C | 1012 | hPa | Humid | 35 | 0 | 0 | 21.501 | 131007.7215 | 270001.1878 | 37.213 | 38
830163 | 2018-04-23 10:48 | 11.7624 | Oxy6 (PSt7-10) | 2018-04-04 12:27 | default | 158.0744 | μmol/L | 33.1416 | °C | 1012 | hPa | Humid | 35 | 0 | 0 | 21.498 | 131006.328 | 269990.7732 | 37.213 | 38
830169 | 2018-04-23 10:48 | 11.7796 | Oxy6 (PSt7-10) | 2018-04-04 12:27 | default | 157.9858 | μmol/L | 33.1453 | °C | 1012 | hPa | Humid | 35 | 0 | 0 | 21.503 | 131007.1029 | 269996.3002 | 37.213 | 38
830178 | 2018-04-23 10:48 | 11.7963 | Oxy6 (PSt7-10) | 2018-04-04 12:27 | default | 158.0613 | μmol/L | 33.1388 | °C | 1012 | hPa | Humid | 35 | 0 | 0 | 21.5 | 131009.848 | 269996.5933 | 37.213 | 38
830193 | 2018-04-23 10:48 | 11.8124 | Oxy6 (PSt7-10) | 2018-04-04 12:27 | default | 158.0994 | μmol/L | 33.1316 | °C | 1012 | hPa | Humid | 35 | 0 | 0 | 21.5 | 131011.6859 | 269995.5837 | 37.213 | 38
830201 | 2018-04-23 10:48 | 11.829 | Oxy6 (PSt7-10) | 2018-04-04 12:27 | default | 158.0385 | μmol/L | 33.1405 | °C | 1012 | hPa | Humid | 35 | 0 | 0 | 21.501 | 131016.6917 | 269986.4379 | 37.213 | 38
830214 | 2018-04-23 10:48 | 11.8463 | Oxy6 (PSt7-10) | 2018-04-04 12:27 | default | 158.022 | μmol/L | 33.1463 | °C | 1012 | hPa | Humid | 35 | 0 | 0 | 21.5 | 131024.066 | 269997.3778 | 37.213 | 38
830220 | 2018-04-23 10:48 | 11.8624 | Oxy6 (PSt7-10) | 2018-04-04 12:27 | default | 157.9586 | μmol/L | 33.1425 | °C | 1012 | hPa | Humid | 35 | 0 | 0 | 21.506 | 131025.6934 | 269991.8781 | 37.213 | 38
830232 | 2018-04-23 10:48 | 11.8789 | Oxy6 (PSt7-10) | 2018-04-04 12:27 | default | 158.0476 | μmol/L | 33.1362 | °C | 1012 | hPa | Humid | 35 | 0 | 0 | 21.502 | 131022.8146 | 269986.2223 | 37.213 | 38
830245 | 2018-04-23 10:48 | 11.8963 | Oxy6 (PSt7-10) | 2018-04-04 12:27 | default | 157.9809 | μmol/L | 33.1383 | °C | 1012 | hPa | Humid | 35 | 0 | 0 | 21.506 | 131024.3933 | 269988.7715 | 37.213 | 38
830246 | 2018-04-23 10:48 | 11.9129 | Oxy6 (PSt7-10) | 2018-04-04 12:27 | default | 157.9522 | μmol/L | 33.1411 | °C | 1012 | hPa | Humid | 35 | 0 | 0 | 21.507 | 131028.2664 | 269992.2939 | 37.213 | 38
830262 | 2018-04-23 10:48 | 11.9299 | Oxy6 (PSt7-10) | 2018-04-04 12:27 | default | 157.9699 | μmol/L | 33.1378 | °C | 1012 | hPa | Humid | 35 | 0 | 0 | 21.507 | 131033.6576 | 269991.0192 | 37.213 | 38
830268 | 2018-04-23 10:48 | 11.946 | Oxy6 (PSt7-10) | 2018-04-04 12:27 | default | 157.9254 | μmol/L | 33.1488 | °C | 1012 | hPa | Humid | 35 | 0 | 0 | 21.506 | 131035.2502 | 269996.3485 | 37.213 | 38
830277 | 2018-04-23 10:48 | 11.9627 | Oxy6 (PSt7-10) | 2018-04-04 12:27 | default | 158.0158 | μmol/L | 33.137 | °C | 1012 | hPa | Humid | 35 | 0 | 0 | 21.504 | 131035.0375 | 269984.957 | 37.213 | 38
830287 | 2018-04-23 10:48 | 11.9797 | Oxy6 (PSt7-10) | 2018-04-04 12:27 | default | 158.0521 | μmol/L | 33.1275 | °C | 1012 | hPa | Humid | 35 | 0 | 0 | 21.505 | 131042.2953 | 269982.019 | 37.213 | 38
830297 | 2018-04-23 10:48 | 11.9959 | Oxy6 (PSt7-10) | 2018-04-04 12:27 | default | 157.9681 | μmol/L | 33.1329 | °C | 1012 | hPa | Humid | 35 | 0 | 0 | 21.509 | 131046.1448 | 269979.9304 | 37.213 | 38
830312 | 2018-04-23 10:48 | 12.0129 | Oxy6 (PSt7-10) | 2018-04-04 12:27 | default | 157.947 | μmol/L | 33.1369 | °C | 1012 | hPa | Humid | 35 | 0 | 0 | 21.509 | 131046.1827 | 269985.1854 | 37.213 | 38
830319 | 2018-04-23 10:48 | 12.0294 | Oxy6 (PSt7-10) | 2018-04-04 12:27 | default | 157.9863 | μmol/L | 33.1268 | °C | 1012 | hPa | Humid | 35 | 0 | 0 | 21.51 | 131040.8108 | 269973.8769 | 37.213 | 38
830333 | 2018-04-23 10:48 | 12.046 | Oxy6 (PSt7-10) | 2018-04-04 12:27 | default | 157.9675 | μmol/L | 33.1304 | °C | 1012 | hPa | Humid | 35 | 0 | 0 | 21.51 | 131046.8337 | 269977.6556 | 37.213 | 38
830336 | 2018-04-23 10:49 | 12.0624 | Oxy6 (PSt7-10) | 2018-04-04 12:27 | default | 157.931 | μmol/L | 33.1373 | °C | 1012 | hPa | Humid | 35 | 0 | 0 | 21.51 | 131049.7243 | 269979.9539 | 37.213 | 38
830351 | 2018-04-23 10:49 | 12.0796 | Oxy6 (PSt7-10) | 2018-04-04 12:27 | default | 157.9258 | μmol/L | 33.1383 | °C | 1012 | hPa | Humid | 35 | 0 | 0 | 21.51 | 131053.4236 | 269979.9161 | 37.213 | 38
830361 | 2018-04-23 10:49 | 12.0961 | Oxy6 (PSt7-10) | 2018-04-04 12:27 | default | 157.8527 | μmol/L | 33.1416 | °C | 1012 | hPa | Humid | 35 | 0 | 0 | 21.514 | 131055.1982 | 269983.3595 | 37.213 | 38
830367 | 2018-04-23 10:49 | 12.1127 | Oxy6 (PSt7-10) | 2018-04-04 12:27 | default | 157.8436 | μmol/L | 33.1564 | °C | 1012 | hPa | Humid | 35 | 0 | 0 | 21.509 | 131065.2868 | 269983.8065 | 37.213 | 38
830380 | 2018-04-23 10:49 | 12.1296 | Oxy6 (PSt7-10) | 2018-04-04 12:27 | default | 157.9377 | μmol/L | 33.136 | °C | 1012 | hPa | Humid | 35 | 0 | 0 | 21.51 | 131067.6621 | 269985.6892 | 37.213 | 38
830395 | 2018-04-23 10:49 | 12.146 | Oxy6 (PSt7-10) | 2018-04-04 12:27 | default | 157.8913 | μmol/L | 33.1396 | °C | 1012 | hPa | Humid | 35 | 0 | 0 | 21.512 | 131073.2953 | 269983.8101 | 37.213 | 38
830397 | 2018-04-23 10:49 | 12.1626 | Oxy6 (PSt7-10) | 2018-04-04 12:27 | default | 157.8293 | μmol/L | 33.1434 | °C | 1012 | hPa | Humid | 35 | 0 | 0 | 21.515 | 131072.5584 | 269989.182 | 37.213 | 38
830406 | 2018-04-23 10:49 | 12.1799 | Oxy6 (PSt7-10) | 2018-04-04 12:27 | default | 157.9089 | μmol/L | 33.131 | °C | 1012 | hPa | Humid | 35 | 0 | 0 | 21.514 | 131086.8675 | 270000.0111 | 37.213 | 38
830418 | 2018-04-23 10:49 | 12.1957 | Oxy6 (PSt7-10) | 2018-04-04 12:27 | default | 157.9 | μmol/L | 33.1327 | °C | 1012 | hPa | Humid | 35 | 0 | 0 | 21.514 | 131087.1709 | 269988.1247 | 37.213 | 38
830433 | 2018-04-23 10:49 | 12.2122 | Oxy6 (PSt7-10) | 2018-04-04 12:27 | default | 157.9261 | μmol/L | 33.1277 | °C | 1012 | hPa | Humid | 35 | 0 | 0 | 21.514 | 131069.3506 | 269990.6489 | 37.213 | 38
830438 | 2018-04-23 10:49 | 12.229 | Oxy6 (PSt7-10) | 2018-04-04 12:27 | default | 157.8833 | μmol/L | 33.1437 | °C | 1012 | hPa | Humid | 35 | 0 | 0 | 21.511 | 131090.0307 | 269986.6933 | 37.213 | 38
830449 | 2018-04-23 10:49 | 12.2457 | Oxy6 (PSt7-10) | 2018-04-04 12:27 | default | 157.7983 | μmol/L | 33.1493 | °C | 1012 | hPa | Humid | 35 | 0 | 0 | 21.515 | 131092.1778 | 269990.2663 | 37.213 | 38
830458 | 2018-04-23 10:49 | 12.2629 | Oxy6 (PSt7-10) | 2018-04-04 12:27 | default | 157.8462 | μmol/L | 33.1324 | °C | 1012 | hPa | Humid | 35 | 0 | 0 | 21.518 | 131095.8679 | 269992.5444 | 37.213 | 38
830469 | 2018-04-23 10:49 | 12.2794 | Oxy6 (PSt7-10) | 2018-04-04 12:27 | default | 157.8254 | μmol/L | 33.1363 | °C | 1012 | hPa | Humid | 35 | 0 | 0 | 21.518 | 131102.595 | 269980.6437 | 37.213 | 38
830483 | 2018-04-23 10:49 | 12.2957 | Oxy6 (PSt7-10) | 2018-04-04 12:27 | default | 157.7882 | μmol/L | 33.1355 | °C | 1012 | hPa | Humid | 35 | 0 | 0 | 21.521 | 131099.8719 | 269986.7073 | 37.213 | 38
830486 | 2018-04-23 10:49 | 12.3128 | Oxy6 (PSt7-10) | 2018-04-04 12:27 | default | 157.8096 | μmol/L | 33.1367 | °C | 1012 | hPa | Humid | 35 | 0 | 0 | 21.519 | 131098.3882 | 269989.8395 | 37.213 | 38
830500 | 2018-04-23 10:49 | 12.3296 | Oxy6 (PSt7-10) | 2018-04-04 12:27 | default | 157.805 | μmol/L | 33.1402 | °C | 1012 | hPa | Humid | 35 | 0 | 0 | 21.518 | 131110.2439 | 269983.3355 | 37.213 | 38
830508 | 2018-04-23 10:49 | 12.3462 | Oxy6 (PSt7-10) | 2018-04-04 12:27 | default | 157.876 | μmol/L | 33.1267 | °C | 1012 | hPa | Humid | 35 | 0 | 0 | 21.518 | 131107.7602 | 269981.3776 | 37.213 | 38
830519 | 2018-04-23 10:49 | 12.3626 | Oxy6 (PSt7-10) | 2018-04-04 12:27 | default | 157.8297 | μmol/L | 33.125 | °C | 1012 | hPa | Humid | 35 | 0 | 0 | 21.522 | 131114.5158 | 269986.8202 | 37.213 | 38
830526 | 2018-04-23 10:49 | 12.3791 | Oxy6 (PSt7-10) | 2018-04-04 12:27 | default | 157.8475 | μmol/L | 33.1216 | °C | 1012 | hPa | Humid | 35 | 0 | 0 | 21.522 | 131104.0126 | 269984.6705 | 37.213 | 38
830542 | 2018-04-23 10:49 | 12.3962 | Oxy6 (PSt7-10) | 2018-04-04 12:27 | default | 157.8284 | μmol/L | 33.1331 | °C | 1012 | hPa | Humid | 35 | 0 | 0 | 21.519 | 131113.1868 | 269979.4053 | 37.213 | 38
830549 | 2018-04-23 10:49 | 12.4126 | Oxy6 (PSt7-10) | 2018-04-04 12:27 | default | 157.7637 | μmol/L | 33.1401 | °C | 1012 | hPa | Humid | 35 | 0 | 0 | 21.521 | 131116.5461 | 269978.8869 | 37.213 | 38
830563 | 2018-04-23 10:49 | 12.4291 | Oxy6 (PSt7-10) | 2018-04-04 12:27 | default | 157.712 | μmol/L | 33.1499 | °C | 1012 | hPa | Humid | 35 | 0 | 0 | 21.521 | 131121.2588 | 269978.7486 | 37.213 | 38
830571 | 2018-04-23 10:49 | 12.4464 | Oxy6 (PSt7-10) | 2018-04-04 12:27 | default | 157.7694 | μmol/L | 33.1417 | °C | 1012 | hPa | Humid | 35 | 0 | 0 | 21.52 | 131123.6778 | 269967.4285 | 37.213 | 38
830585 | 2018-04-23 10:49 | 12.463 | Oxy6 (PSt7-10) | 2018-04-04 12:27 | default | 157.7057 | μmol/L | 33.1433 | °C | 1012 | hPa | Humid | 35 | 0 | 0 | 21.524 | 131130.1769 | 269987.037 | 37.213 | 38
830588 | 2018-04-23 10:49 | 12.479 | Oxy6 (PSt7-10) | 2018-04-04 12:27 | default | 157.7384 | μmol/L | 33.1397 | °C | 1012 | hPa | Humid | 35 | 0 | 0 | 21.523 | 131131.8492 | 269985.0369 | 37.213 | 38
830604 | 2018-04-23 10:49 | 12.4962 | Oxy6 (PSt7-10) | 2018-04-04 12:27 | default | 157.7464 | μmol/L | 33.1382 | °C | 1012 | hPa | Humid | 35 | 0 | 0 | 21.523 | 131128.83 | 269979.1096 | 37.213 | 38
830606 | 2018-04-23 10:49 | 12.5129 | Oxy6 (PSt7-10) | 2018-04-04 12:27 | default | 157.7012 | μmol/L | 33.1415 | °C | 1012 | hPa | Humid | 35 | 0 | 0 | 21.525 | 131136.5162 | 269972.3706 | 37.213 | 38
830618 | 2018-04-23 10:49 | 12.529 | Oxy6 (PSt7-10) | 2018-04-04 12:27 | default | 157.7554 | μmol/L | 33.1338 | °C | 1012 | hPa | Humid | 35 | 0 | 0 | 21.524 | 131142.3541 | 269981.1092 | 37.213 | 38
830634 | 2018-04-23 10:49 | 12.5463 | Oxy6 (PSt7-10) | 2018-04-04 12:27 | default | 157.6937 | μmol/L | 33.1482 | °C | 1012 | hPa | Humid | 35 | 0 | 0 | 21.523 | 131147.559 | 269982.576 | 37.213 | 38
830642 | 2018-04-23 10:49 | 12.5625 | Oxy6 (PSt7-10) | 2018-04-04 12:27 | default | 157.6702 | μmol/L | 33.15 | °C | 1012 | hPa | Humid | 35 | 0 | 0 | 21.524 | 131142.9101 | 269969.1603 | 37.213 | 38
830649 | 2018-04-23 10:49 | 12.5793 | Oxy6 (PSt7-10) | 2018-04-04 12:27 | default | 157.7024 | μmol/L | 33.136 | °C | 1012 | hPa | Humid | 35 | 0 | 0 | 21.527 | 131144.1832 | 269970.8736 | 37.213 | 38
830664 | 2018-04-23 10:49 | 12.5967 | Oxy6 (PSt7-10) | 2018-04-04 12:27 | default | 157.6709 | μmol/L | 33.142 | °C | 1012 | hPa | Humid | 35 | 0 | 0 | 21.527 | 131155.1112 | 269983.6136 | 37.213 | 38
830672 | 2018-04-23 10:49 | 12.6126 | Oxy6 (PSt7-10) | 2018-04-04 12:27 | default | 157.6316 | μmol/L | 33.1468 | °C | 1012 | hPa | Humid | 35 | 0 | 0 | 21.528 | 131146.3651 | 269975.2057 | 37.213 | 38
830678 | 2018-04-23 10:49 | 12.6296 | Oxy6 (PSt7-10) | 2018-04-04 12:27 | default | 157.7154 | μmol/L | 33.1388 | °C | 1012 | hPa | Humid | 35 | 0 | 0 | 21.525 | 131160.1128 | 269982.5647 | 37.213 | 38
830689 | 2018-04-23 10:49 | 12.6463 | Oxy6 (PSt7-10) | 2018-04-04 12:27 | default | 157.6826 | μmol/L | 33.1372 | °C | 1012 | hPa | Humid | 35 | 0 | 0 | 21.528 | 131161.8264 | 269978.4682 | 37.213 | 38
830701 | 2018-04-23 10:49 | 12.6627 | Oxy6 (PSt7-10) | 2018-04-04 12:27 | default | 157.7332 | μmol/L | 33.1328 | °C | 1012 | hPa | Humid | 35 | 0 | 0 | 21.526 | 131158.2191 | 269977.6336 | 37.213 | 38
830712 | 2018-04-23 10:49 | 12.6796 | Oxy6 (PSt7-10) | 2018-04-04 12:27 | default | 157.7358 | μmol/L | 33.1245 | °C | 1012 | hPa | Humid | 35 | 0 | 0 | 21.529 | 131171.6921 | 269980.171 | 37.213 | 38
830717 | 2018-04-23 10:49 | 12.6958 | Oxy6 (PSt7-10) | 2018-04-04 12:27 | default | 157.6424 | μmol/L | 33.1448 | °C | 1012 | hPa | Humid | 35 | 0 | 0 | 21.528 | 131173.584 | 269968.822 | 37.213 | 38
830729 | 2018-04-23 10:49 | 12.7129 | Oxy6 (PSt7-10) | 2018-04-04 12:27 | default | 157.5716 | μmol/L | 33.1477 | °C | 1012 | hPa | Humid | 35 | 0 | 0 | 21.532 | 131176.0259 | 269977.4643 | 37.213 | 38
830737 | 2018-04-23 10:49 | 12.7293 | Oxy6 (PSt7-10) | 2018-04-04 12:27 | default | 157.604 | μmol/L | 33.1468 | °C | 1012 | hPa | Humid | 35 | 0 | 0 | 21.53 | 131182.1163 | 269972.4574 | 37.213 | 38
830749 | 2018-04-23 10:49 | 12.746 | Oxy6 (PSt7-10) | 2018-04-04 12:27 | default | 157.6175 | μmol/L | 33.1364 | °C | 1012 | hPa | Humid | 35 | 0 | 0 | 21.533 | 131176.7297 | 269970.0203 | 37.213 | 38
830764 | 2018-04-23 10:49 | 12.7629 | Oxy6 (PSt7-10) | 2018-04-04 12:27 | default | 157.6277 | μmol/L | 33.1371 | °C | 1012 | hPa | Humid | 35 | 0 | 0 | 21.532 | 131181.9546 | 269977.1194 | 37.213 | 38
830772 | 2018-04-23 10:49 | 12.7799 | Oxy6 (PSt7-10) | 2018-04-04 12:27 | default | 157.6059 | μmol/L | 33.1412 | °C | 1012 | hPa | Humid | 35 | 0 | 0 | 21.532 | 131189.4903 | 269981.8706 | 37.213 | 38
830776 | 2018-04-23 10:49 | 12.7964 | Oxy6 (PSt7-10) | 2018-04-04 12:27 | default | 157.6372 | μmol/L | 33.1353 | °C | 1012 | hPa | Humid | 35 | 0 | 0 | 21.532 | 131184.4548 | 269976.5817 | 37.213 | 38
830791 | 2018-04-23 10:49 | 12.8128 | Oxy6 (PSt7-10) | 2018-04-04 12:27 | default | 157.6692 | μmol/L | 33.1345 | °C | 1012 | hPa | Humid | 35 | 0 | 0 | 21.53 | 131199.3334 | 269972.8496 | 37.213 | 38
830796 | 2018-04-23 10:49 | 12.8293 | Oxy6 (PSt7-10) | 2018-04-04 12:27 | default | 157.6724 | μmol/L | 33.1286 | °C | 1012 | hPa | Humid | 35 | 0 | 0 | 21.532 | 131186.3433 | 269965.4438 | 37.213 | 38
830808 | 2018-04-23 10:49 | 12.8456 | Oxy6 (PSt7-10) | 2018-04-04 12:27 | default | 157.5859 | μmol/L | 33.1424 | °C | 1012 | hPa | Humid | 35 | 0 | 0 | 21.533 | 131197.8625 | 269968.6262 | 37.213 | 38
830824 | 2018-04-23 10:49 | 12.8633 | Oxy6 (PSt7-10) | 2018-04-04 12:27 | default | 157.6096 | μmol/L | 33.13 | °C | 1012 | hPa | Humid | 35 | 0 | 0 | 21.536 | 131197.8456 | 269967.5535 | 37.213 | 38
830831 | 2018-04-23 10:49 | 12.8808 | Oxy6 (PSt7-10) | 2018-04-04 12:27 | default | 157.49 | μmol/L | 33.1475 | °C | 1012 | hPa | Humid | 35 | 0 | 0 | 21.538 | 131200.0445 | 269981.0917 | 37.213 | 38
830839 | 2018-04-23 10:49 | 12.8961 | Oxy6 (PSt7-10) | 2018-04-04 12:27 | default | 157.5661 | μmol/L | 33.1383 | °C | 1012 | hPa | Humid | 35 | 0 | 0 | 21.536 | 131190.2806 | 269967.8025 | 37.213 | 38
830847 | 2018-04-23 10:49 | 12.9126 | Oxy6 (PSt7-10) | 2018-04-04 12:27 | default | 157.5159 | μmol/L | 33.1478 | °C | 1012 | hPa | Humid | 35 | 0 | 0 | 21.536 | 131213.0434 | 269968.2823 | 37.213 | 38
830862 | 2018-04-23 10:49 | 12.9297 | Oxy6 (PSt7-10) | 2018-04-04 12:27 | default | 157.5221 | μmol/L | 33.144 | °C | 1012 | hPa | Humid | 35 | 0 | 0 | 21.537 | 131212.3215 | 269972.0095 | 37.213 | 38
830867 | 2018-04-23 10:49 | 12.9466 | Oxy6 (PSt7-10) | 2018-04-04 12:27 | default | 157.5775 | μmol/L | 33.1414 | °C | 1012 | hPa | Humid | 35 | 0 | 0 | 21.534 | 131209.6151 | 269979.0454 | 37.213 | 38
830878 | 2018-04-23 10:49 | 12.9624 | Oxy6 (PSt7-10) | 2018-04-04 12:27 | default | 157.4921 | μmol/L | 33.1445 | °C | 1012 | hPa | Humid | 35 | 0 | 0 | 21.539 | 131211.983 | 269965.1005 | 37.213 | 38
830894 | 2018-04-23 10:49 | 12.9795 | Oxy6 (PSt7-10) | 2018-04-04 12:27 | default | 157.6152 | μmol/L | 33.129 | °C | 1012 | hPa | Humid | 35 | 0 | 0 | 21.536 | 131214.87 | 269970.36 | 37.213 | 38
830897 | 2018-04-23 10:49 | 12.9958 | Oxy6 (PSt7-10) | 2018-04-04 12:27 | default | 157.6085 | μmol/L | 33.1329 | °C | 1012 | hPa | Humid | 35 | 0 | 0 | 21.535 | 131216.6921 | 269970.1601 | 37.213 | 38
830915 | 2018-04-23 10:49 | 13.0128 | Oxy6 (PSt7-10) | 2018-04-04 12:27 | default | 157.5775 | μmol/L | 33.1361 | °C | 1012 | hPa | Humid | 35 | 0 | 0 | 21.536 | 131226.0078 | 269968.819 | 37.213 | 38
830916 | 2018-04-23 10:49 | 13.0291 | Oxy6 (PSt7-10) | 2018-04-04 12:27 | default | 157.4221 | μmol/L | 33.1525 | °C | 1012 | hPa | Humid | 35 | 0 | 0 | 21.541 | 131224.3287 | 269964.2553 | 37.213 | 38
830929 | 2018-04-23 10:49 | 13.0457 | Oxy6 (PSt7-10) | 2018-04-04 12:27 | default | 157.3701 | μmol/L | 33.1519 | °C | 1012 | hPa | Humid | 35 | 0 | 0 | 21.545 | 131230.0263 | 269961.7334 | 37.213 | 38
830944 | 2018-04-23 10:50 | 13.066 | Oxy6 (PSt7-10) | 2018-04-04 12:27 | default | 157.4452 | μmol/L | 33.1429 | °C | 1012 | hPa | Humid | 35 | 0 | 0 | 21.543 | 131243.8867 | 269976.5801 | 37.213 | 38
830946 | 2018-04-23 10:50 | 13.079 | Oxy6 (PSt7-10) | 2018-04-04 12:27 | default | 157.4559 | μmol/L | 33.1513 | °C | 1012 | hPa | Humid | 35 | 0 | 0 | 21.539 | 131229.4458 | 269958.9006 | 37.213 | 38
830959 | 2018-04-23 10:50 | 13.096 | Oxy6 (PSt7-10) | 2018-04-04 12:27 | default | 157.4906 | μmol/L | 33.1369 | °C | 1012 | hPa | Humid | 35 | 0 | 0 | 21.542 | 131244.9267 | 269970.3194 | 37.213 | 38
830973 | 2018-04-23 10:50 | 13.113 | Oxy6 (PSt7-10) | 2018-04-04 12:27 | default | 157.4638 | μmol/L | 33.1368 | °C | 1012 | hPa | Humid | 35 | 0 | 0 | 21.544 | 131248.9392 | 269970.3194 | 37.213 | 38
830981 | 2018-04-23 10:50 | 13.1293 | Oxy6 (PSt7-10) | 2018-04-04 12:27 | default | 157.3536 | μmol/L | 33.155 | °C | 1012 | hPa | Humid | 35 | 0 | 0 | 21.545 | 131251.9767 | 269978.5571 | 37.213 | 38
830993 | 2018-04-23 10:50 | 13.1458 | Oxy6 (PSt7-10) | 2018-04-04 12:27 | default | 157.5031 | μmol/L | 33.1345 | °C | 1012 | hPa | Humid | 35 | 0 | 0 | 21.542 | 131249.9267 | 269968.896 | 37.213 | 38
831000 | 2018-04-23 10:50 | 13.1625 | Oxy6 (PSt7-10) | 2018-04-04 12:27 | default | 157.4633 | μmol/L | 33.1395 | °C | 1012 | hPa | Humid | 35 | 0 | 0 | 21.543 | 131261.2915 | 269962.3072 | 37.213 | 38
831013 | 2018-04-23 10:50 | 13.1797 | Oxy6 (PSt7-10) | 2018-04-04 12:27 | default | 157.3839 | μmol/L | 33.1519 | °C | 1012 | hPa | Humid | 35 | 0 | 0 | 21.544 | 131257.5317 | 269975.029 | 37.213 | 38
831024 | 2018-04-23 10:50 | 13.1963 | Oxy6 (PSt7-10) | 2018-04-04 12:27 | default | 157.3759 | μmol/L | 33.156 | °C | 1012 | hPa | Humid | 35 | 0 | 0 | 21.543 | 131256.0678 | 269962.5653 | 37.213 | 38
831029 | 2018-04-23 10:50 | 13.2126 | Oxy6 (PSt7-10) | 2018-04-04 12:27 | default | 157.4095 | μmol/L | 33.1418 | °C | 1012 | hPa | Humid | 35 | 0 | 0 | 21.546 | 131268.718 | 269968.076 | 37.213 | 38
831039 | 2018-04-23 10:50 | 13.2293 | Oxy6 (PSt7-10) | 2018-04-04 12:27 | default | 157.502 | μmol/L | 33.1321 | °C | 1012 | hPa | Humid | 35 | 0 | 0 | 21.543 | 131268.2559 | 269963.9136 | 37.213 | 38
831050 | 2018-04-23 10:50 | 13.2457 | Oxy6 (PSt7-10) | 2018-04-04 12:27 | default | 157.3957 | μmol/L | 33.1444 | °C | 1012 | hPa | Humid | 35 | 0 | 0 | 21.546 | 131266.7658 | 269974.9569 | 37.213 | 38
831060 | 2018-04-23 10:50 | 13.2626 | Oxy6 (PSt7-10) | 2018-04-04 12:27 | default | 157.4259 | μmol/L | 33.1361 | °C | 1012 | hPa | Humid | 35 | 0 | 0 | 21.547 | 131270.7578 | 269961.055 | 37.213 | 38
831069 | 2018-04-23 10:50 | 13.2794 | Oxy6 (PSt7-10) | 2018-04-04 12:27 | default | 157.3411 | μmol/L | 33.1522 | °C | 1012 | hPa | Humid | 35 | 0 | 0 | 21.547 | 131272.5914 | 269966.5803 | 37.213 | 38
831081 | 2018-04-23 10:50 | 13.2959 | Oxy6 (PSt7-10) | 2018-04-04 12:27 | default | 157.3416 | μmol/L | 33.1495 | °C | 1012 | hPa | Humid | 35 | 0 | 0 | 21.548 | 131286.2978 | 269966.428 | 37.213 | 38
831090 | 2018-04-23 10:50 | 13.3127 | Oxy6 (PSt7-10) | 2018-04-04 12:27 | default | 157.3893 | μmol/L | 33.1378 | °C | 1012 | hPa | Humid | 35 | 0 | 0 | 21.549 | 131282.1765 | 269962.4456 | 37.213 | 38
831096 | 2018-04-23 10:50 | 13.3291 | Oxy6 (PSt7-10) | 2018-04-04 12:27 | default | 157.3672 | μmol/L | 33.1394 | °C | 1012 | hPa | Humid | 35 | 0 | 0 | 21.55 | 131277.6478 | 269965.1279 | 37.213 | 38
831114 | 2018-04-23 10:50 | 13.3473 | Oxy6 (PSt7-10) | 2018-04-04 12:27 | default | 157.2367 | μmol/L | 33.1589 | °C | 1012 | hPa | Humid | 35 | 0 | 0 | 21.552 | 131297.8204 | 269971.9292 | 37.213 | 38
831123 | 2018-04-23 10:50 | 13.3627 | Oxy6 (PSt7-10) | 2018-04-04 12:27 | default | 157.3101 | μmol/L | 33.1476 | °C | 1012 | hPa | Humid | 35 | 0 | 0 | 21.551 | 131295.4659 | 269971.9468 | 37.213 | 38
831126 | 2018-04-23 10:50 | 13.3791 | Oxy6 (PSt7-10) | 2018-04-04 12:27 | default | 157.2723 | μmol/L | 33.1548 | °C | 1012 | hPa | Humid | 35 | 0 | 0 | 21.551 | 131293.6794 | 269984.6032 | 37.213 | 38
831142 | 2018-04-23 10:50 | 13.3961 | Oxy6 (PSt7-10) | 2018-04-04 12:27 | default | 157.2493 | μmol/L | 33.1591 | °C | 1012 | hPa | Humid | 35 | 0 | 0 | 21.551 | 131298.7895 | 269975.5301 | 37.213 | 38
831153 | 2018-04-23 10:50 | 13.413 | Oxy6 (PSt7-10) | 2018-04-04 12:27 | default | 157.3318 | μmol/L | 33.1487 | °C | 1012 | hPa | Humid | 35 | 0 | 0 | 21.549 | 131305.9604 | 269963.9574 | 37.213 | 38
831158 | 2018-04-23 10:50 | 13.4299 | Oxy6 (PSt7-10) | 2018-04-04 12:27 | default | 157.3303 | μmol/L | 33.1438 | °C | 1012 | hPa | Humid | 35 | 0 | 0 | 21.551 | 131307.228 | 269968.8854 | 37.213 | 38
831168 | 2018-04-23 10:50 | 13.4463 | Oxy6 (PSt7-10) | 2018-04-04 12:27 | default | 157.2922 | μmol/L | 33.1484 | °C | 1012 | hPa | Humid | 35 | 0 | 0 | 21.552 | 131315.6188 | 269967.5986 | 37.213 | 38
831176 | 2018-04-23 10:50 | 13.4628 | Oxy6 (PSt7-10) | 2018-04-04 12:27 | default | 157.2734 | μmol/L | 33.1441 | °C | 1012 | hPa | Humid | 35 | 0 | 0 | 21.555 | 131317.3705 | 269975.7813 | 37.213 | 38
831195 | 2018-04-23 10:50 | 13.4791 | Oxy6 (PSt7-10) | 2018-04-04 12:27 | default | 157.2539 | μmol/L | 33.1426 | °C | 1012 | hPa | Humid | 35 | 0 | 0 | 21.557 | 131326.5262 | 269968.4977 | 37.213 | 38
831197 | 2018-04-23 10:50 | 13.4956 | Oxy6 (PSt7-10) | 2018-04-04 12:27 | default | 157.307 | μmol/L | 33.1404 | °C | 1012 | hPa | Humid | 35 | 0 | 0 | 21.554 | 131321.5938 | 269974.4194 | 37.213 | 38
831208 | 2018-04-23 10:50 | 13.5126 | Oxy6 (PSt7-10) | 2018-04-04 12:27 | default | 157.209 | μmol/L | 33.1563 | °C | 1012 | hPa | Humid | 35 | 0 | 0 | 21.555 | 131327.3342 | 269981.7766 | 37.213 | 38
831216 | 2018-04-23 10:50 | 13.5294 | Oxy6 (PSt7-10) | 2018-04-04 12:27 | default | 157.2804 | μmol/L | 33.1454 | °C | 1012 | hPa | Humid | 35 | 0 | 0 | 21.554 | 131335.1253 | 269985.3938 | 37.213 | 38
831233 | 2018-04-23 10:50 | 13.5461 | Oxy6 (PSt7-10) | 2018-04-04 12:27 | default | 157.2755 | μmol/L | 33.1411 | °C | 1012 | hPa | Humid | 35 | 0 | 0 | 21.556 | 131332.8329 | 269978.0505 | 37.213 | 38
831239 | 2018-04-23 10:50 | 13.563 | Oxy6 (PSt7-10) | 2018-04-04 12:27 | default | 157.2909 | μmol/L | 33.1382 | °C | 1012 | hPa | Humid | 35 | 0 | 0 | 21.556 | 131347.1055 | 269987.941 | 37.213 | 38
831255 | 2018-04-23 10:50 | 13.5797 | Oxy6 (PSt7-10) | 2018-04-04 12:27 | default | 157.3148 | μmol/L | 33.1363 | °C | 1012 | hPa | Humid | 35 | 0 | 0 | 21.555 | 131342.0069 | 269981.8368 | 37.213 | 38
831257 | 2018-04-23 10:50 | 13.596 | Oxy6 (PSt7-10) | 2018-04-04 12:27 | default | 157.1793 | μmol/L | 33.1541 | °C | 1012 | hPa | Humid | 35 | 0 | 0 | 21.558 | 131333.7255 | 269966.3991 | 37.213 | 38
831271 | 2018-04-23 10:50 | 13.6125 | Oxy6 (PSt7-10) | 2018-04-04 12:27 | default | 157.336 | μmol/L | 33.1375 | °C | 1012 | hPa | Humid | 35 | 0 | 0 | 21.553 | 131342.4583 | 269975.9348 | 37.213 | 38
831279 | 2018-04-23 10:50 | 13.629 | Oxy6 (PSt7-10) | 2018-04-04 12:27 | default | 157.2698 | μmol/L | 33.1343 | °C | 1012 | hPa | Humid | 35 | 0 | 0 | 21.559 | 131343.577 | 269976.1008 | 37.213 | 38
831291 | 2018-04-23 10:50 | 13.6457 | Oxy6 (PSt7-10) | 2018-04-04 12:27 | default | 157.2021 | μmol/L | 33.1498 | °C | 1012 | hPa | Humid | 35 | 0 | 0 | 21.558 | 131352.5689 | 269977.6174 | 37.213 | 38
831297 | 2018-04-23 10:50 | 13.6629 | Oxy6 (PSt7-10) | 2018-04-04 12:27 | default | 157.1027 | μmol/L | 33.1582 | °C | 1012 | hPa | Humid | 35 | 0 | 0 | 21.562 | 131349.6582 | 269981.0133 | 37.213 | 38
831306 | 2018-04-23 10:50 | 13.6794 | Oxy6 (PSt7-10) | 2018-04-04 12:27 | default | 157.197 | μmol/L | 33.1534 | °C | 1012 | hPa | Humid | 35 | 0 | 0 | 21.557 | 131354.4663 | 269977.0124 | 37.213 | 38
831322 | 2018-04-23 10:50 | 13.696 | Oxy6 (PSt7-10) | 2018-04-04 12:27 | default | 157.1142 | μmol/L | 33.1587 | °C | 1012 | hPa | Humid | 35 | 0 | 0 | 21.561 | 131356.1031 | 269980.6962 | 37.213 | 38
831327 | 2018-04-23 10:50 | 13.7124 | Oxy6 (PSt7-10) | 2018-04-04 12:27 | default | 157.1497 | μmol/L | 33.1493 | °C | 1012 | hPa | Humid | 35 | 0 | 0 | 21.562 | 131357.7975 | 269978.3416 | 37.213 | 38
831344 | 2018-04-23 10:50 | 13.7296 | Oxy6 (PSt7-10) | 2018-04-04 12:27 | default | 157.2053 | μmol/L | 33.1466 | °C | 1012 | hPa | Humid | 35 | 0 | 0 | 21.559 | 131360.3242 | 269979.4815 | 37.213 | 38
831353 | 2018-04-23 10:50 | 13.7459 | Oxy6 (PSt7-10) | 2018-04-04 12:27 | default | 157.1915 | μmol/L | 33.1466 | °C | 1012 | hPa | Humid | 35 | 0 | 0 | 21.56 | 131361.879 | 269977.2546 | 37.213 | 38
831362 | 2018-04-23 10:50 | 13.7626 | Oxy6 (PSt7-10) | 2018-04-04 12:27 | default | 157.1508 | μmol/L | 33.1517 | °C | 1012 | hPa | Humid | 35 | 0 | 0 | 21.561 | 131373.6942 | 269972.6633 | 37.213 | 38
831373 | 2018-04-23 10:50 | 13.7791 | Oxy6 (PSt7-10) | 2018-04-04 12:27 | default | 157.2358 | μmol/L | 33.1382 | °C | 1012 | hPa | Humid | 35 | 0 | 0 | 21.56 | 131378.3137 | 269976.6859 | 37.213 | 38
831384 | 2018-04-23 10:50 | 13.7958 | Oxy6 (PSt7-10) | 2018-04-04 12:27 | default | 157.0793 | μmol/L | 33.1548 | °C | 1012 | hPa | Humid | 35 | 0 | 0 | 21.565 | 131387.1817 | 269980.6239 | 37.213 | 38
831389 | 2018-04-23 10:50 | 13.8129 | Oxy6 (PSt7-10) | 2018-04-04 12:27 | default | 157.141 | μmol/L | 33.151 | °C | 1012 | hPa | Humid | 35 | 0 | 0 | 21.562 | 131386.6455 | 269966.2886 | 37.213 | 38
831398 | 2018-04-23 10:50 | 13.8289 | Oxy6 (PSt7-10) | 2018-04-04 12:27 | default | 157.1544 | μmol/L | 33.1458 | °C | 1012 | hPa | Humid | 35 | 0 | 0 | 21.563 | 131389.0416 | 269984.2471 | 37.213 | 38
831406 | 2018-04-23 10:50 | 13.847 | Oxy6 (PSt7-10) | 2018-04-04 12:27 | default | 157.1374 | μmol/L | 33.1464 | °C | 1012 | hPa | Humid | 35 | 0 | 0 | 21.564 | 131399.8708 | 269975.0713 | 37.213 | 38
831422 | 2018-04-23 10:50 | 13.863 | Oxy6 (PSt7-10) | 2018-04-04 12:27 | default | 157.1848 | μmol/L | 33.14 | °C | 1012 | hPa | Humid | 35 | 0 | 0 | 21.563 | 131394.4424 | 269977.7054 | 37.213 | 38
831434 | 2018-04-23 10:50 | 13.8794 | Oxy6 (PSt7-10) | 2018-04-04 12:27 | default | 157.1913 | μmol/L | 33.1362 | °C | 1012 | hPa | Humid | 35 | 0 | 0 | 21.564 | 131347.7823 | 269978.4021 | 37.213 | 38
831440 | 2018-04-23 10:50 | 13.8964 | Oxy6 (PSt7-10) | 2018-04-04 12:27 | default | 157.1229 | μmol/L | 33.1413 | °C | 1012 | hPa | Humid | 35 | 0 | 0 | 21.567 | 131357.5962 | 269981.6257 | 37.213 | 38
831454 | 2018-04-23 10:50 | 13.9127 | Oxy6 (PSt7-10) | 2018-04-04 12:27 | default | 157.1107 | μmol/L | 33.141 | °C | 1012 | hPa | Humid | 35 | 0 | 0 | 21.568 | 131444.1868 | 269974.7266 | 37.213 | 38
831464 | 2018-04-23 10:50 | 13.9297 | Oxy6 (PSt7-10) | 2018-04-04 12:27 | default | 157.0932 | μmol/L | 33.1391 | °C | 1012 | hPa | Humid | 35 | 0 | 0 | 21.57 | 131438.3668 | 269981.5052 | 37.213 | 38
831472 | 2018-04-23 10:50 | 13.9461 | Oxy6 (PSt7-10) | 2018-04-04 12:27 | default | 157.1963 | μmol/L | 33.1274 | °C | 1012 | hPa | Humid | 35 | 0 | 0 | 21.567 | 131454.8239 | 269971.1471 | 37.213 | 38
831478 | 2018-04-23 10:50 | 13.9623 | Oxy6 (PSt7-10) | 2018-04-04 12:27 | default | 157.1529 | μmol/L | 33.1356 | °C | 1012 | hPa | Humid | 35 | 0 | 0 | 21.567 | 131431.9666 | 269971.1295 | 37.213 | 38
831488 | 2018-04-23 10:50 | 13.9795 | Oxy6 (PSt7-10) | 2018-04-04 12:27 | default | 157.0358 | μmol/L | 33.1553 | °C | 1012 | hPa | Humid | 35 | 0 | 0 | 21.568 | 131470.0395 | 269978.2944 | 37.213 | 38
831501 | 2018-04-23 10:50 | 13.996 | Oxy6 (PSt7-10) | 2018-04-04 12:27 | default | 157.0206 | μmol/L | 33.1582 | °C | 1012 | hPa | Humid | 35 | 0 | 0 | 21.568 | 131467.6393 | 269981.3542 | 37.213 | 38
831507 | 2018-04-23 10:50 | 14.0127 | Oxy6 (PSt7-10) | 2018-04-04 12:27 | default | 157.0243 | μmol/L | 33.1522 | °C | 1012 | hPa | Humid | 35 | 0 | 0 | 21.57 | 131461.321 | 269976.2008 | 37.213 | 38
831518 | 2018-04-23 10:50 | 14.0293 | Oxy6 (PSt7-10) | 2018-04-04 12:27 | default | 157.0257 | μmol/L | 33.1519 | °C | 1012 | hPa | Humid | 35 | 0 | 0 | 21.57 | 131463.5615 | 269977.7335 | 37.213 | 38
831528 | 2018-04-23 10:50 | 14.0457 | Oxy6 (PSt7-10) | 2018-04-04 12:27 | default | 157.0157 | μmol/L | 33.1565 | °C | 1012 | hPa | Humid | 35 | 0 | 0 | 21.569 | 131471.3058 | 269981.2138 | 37.213 | 38
831537 | 2018-04-23 10:51 | 14.0624 | Oxy6 (PSt7-10) | 2018-04-04 12:27 | default | 156.9679 | μmol/L | 33.1499 | °C | 1012 | hPa | Humid | 35 | 0 | 0 | 21.575 | 131471.4233 | 269974.3087 | 37.213 | 38
831554 | 2018-04-23 10:51 | 14.0796 | Oxy6 (PSt7-10) | 2018-04-04 12:27 | default | 157.0776 | μmol/L | 33.1369 | °C | 1012 | hPa | Humid | 35 | 0 | 0 | 21.572 | 131473.5064 | 269977.1172 | 37.213 | 38
831560 | 2018-04-23 10:51 | 14.0959 | Oxy6 (PSt7-10) | 2018-04-04 12:27 | default | 157.0801 | μmol/L | 33.1416 | °C | 1012 | hPa | Humid | 35 | 0 | 0 | 21.57 | 131481.2412 | 269971.5506 | 37.213 | 38
831567 | 2018-04-23 10:51 | 14.1127 | Oxy6 (PSt7-10) | 2018-04-04 12:27 | default | 157.0719 | μmol/L | 33.1406 | °C | 1012 | hPa | Humid | 35 | 0 | 0 | 21.571 | 131478.1642 | 269978.5884 | 37.213 | 38
831581 | 2018-04-23 10:51 | 14.1294 | Oxy6 (PSt7-10) | 2018-04-04 12:27 | default | 156.963 | μmol/L | 33.1613 | °C | 1012 | hPa | Humid | 35 | 0 | 0 | 21.571 | 131482.0264 | 269982.937 | 37.213 | 38
831590 | 2018-04-23 10:51 | 14.1463 | Oxy6 (PSt7-10) | 2018-04-04 12:27 | default | 157.016 | μmol/L | 33.1433 | °C | 1012 | hPa | Humid | 35 | 0 | 0 | 21.574 | 131485.5527 | 269969.414 | 37.213 | 38
831600 | 2018-04-23 10:51 | 14.1626 | Oxy6 (PSt7-10) | 2018-04-04 12:27 | default | 156.9065 | μmol/L | 33.1642 | °C | 1012 | hPa | Humid | 35 | 0 | 0 | 21.574 | 131486.2249 | 269973.0932 | 37.213 | 38
831612 | 2018-04-23 10:51 | 14.1801 | Oxy6 (PSt7-10) | 2018-04-04 12:27 | default | 157.0216 | μmol/L | 33.1423 | °C | 1012 | hPa | Humid | 35 | 0 | 0 | 21.574 | 131490.0748 | 269981.8554 | 37.213 | 38
831618 | 2018-04-23 10:51 | 14.1962 | Oxy6 (PSt7-10) | 2018-04-04 12:27 | default | 156.962 | μmol/L | 33.1562 | °C | 1012 | hPa | Humid | 35 | 0 | 0 | 21.573 | 131492.1866 | 269968.6305 | 37.213 | 38
831634 | 2018-04-23 10:51 | 14.2129 | Oxy6 (PSt7-10) | 2018-04-04 12:27 | default | 156.9654 | μmol/L | 33.1477 | °C | 1012 | hPa | Humid | 35 | 0 | 0 | 21.576 | 131501.1256 | 269970.7283 | 37.213 | 38
831639 | 2018-04-23 10:51 | 14.229 | Oxy6 (PSt7-10) | 2018-04-04 12:27 | default | 156.9152 | μmol/L | 33.1573 | °C | 1012 | hPa | Humid | 35 | 0 | 0 | 21.576 | 131494.4772 | 269957.9389 | 37.213 | 38
831647 | 2018-04-23 10:51 | 14.2458 | Oxy6 (PSt7-10) | 2018-04-04 12:27 | default | 156.9351 | μmol/L | 33.1483 | °C | 1012 | hPa | Humid | 35 | 0 | 0 | 21.578 | 131508.0022 | 269963.2797 | 37.213 | 38
831660 | 2018-04-23 10:51 | 14.2632 | Oxy6 (PSt7-10) | 2018-04-04 12:27 | default | 156.9849 | μmol/L | 33.1414 | °C | 1012 | hPa | Humid | 35 | 0 | 0 | 21.577 | 131447.4131 | 269969.289 | 37.213 | 38
831669 | 2018-04-23 10:51 | 14.2792 | Oxy6 (PSt7-10) | 2018-04-04 12:27 | default | 156.9682 | μmol/L | 33.1367 | °C | 1012 | hPa | Humid | 35 | 0 | 0 | 21.58 | 131507.5244 | 269961.5205 | 37.213 | 38
831682 | 2018-04-23 10:51 | 14.2956 | Oxy6 (PSt7-10) | 2018-04-04 12:27 | default | 156.8671 | μmol/L | 33.1638 | °C | 1012 | hPa | Humid | 35 | 0 | 0 | 21.577 | 131489.9935 | 269963.7418 | 37.213 | 38
831687 | 2018-04-23 10:51 | 14.3128 | Oxy6 (PSt7-10) | 2018-04-04 12:27 | default | 156.849 | μmol/L | 33.1647 | °C | 1012 | hPa | Humid | 35 | 0 | 0 | 21.578 | 131508.2842 | 269965.1466 | 37.213 | 38
831698 | 2018-04-23 10:51 | 14.3293 | Oxy6 (PSt7-10) | 2018-04-04 12:27 | default | 156.8165 | μmol/L | 33.1604 | °C | 1012 | hPa | Humid | 35 | 0 | 0 | 21.582 | 131495.551 | 269957.2261 | 37.213 | 38
831713 | 2018-04-23 10:51 | 14.3467 | Oxy6 (PSt7-10) | 2018-04-04 12:27 | default | 156.8954 | μmol/L | 33.1506 | °C | 1012 | hPa | Humid | 35 | 0 | 0 | 21.58 | 131508.5392 | 269979.7574 | 37.213 | 38
831718 | 2018-04-23 10:51 | 14.363 | Oxy6 (PSt7-10) | 2018-04-04 12:27 | default | 156.88 | μmol/L | 33.1614 | °C | 1012 | hPa | Humid | 35 | 0 | 0 | 21.577 | 131514.9226 | 269975.9219 | 37.213 | 38
831732 | 2018-04-23 10:51 | 14.3795 | Oxy6 (PSt7-10) | 2018-04-04 12:27 | default | 156.8716 | μmol/L | 33.1525 | °C | 1012 | hPa | Humid | 35 | 0 | 0 | 21.581 | 131506.8659 | 269962.345 | 37.213 | 38
831740 | 2018-04-23 10:51 | 14.3964 | Oxy6 (PSt7-10) | 2018-04-04 12:27 | default | 156.8406 | μmol/L | 33.1584 | °C | 1012 | hPa | Humid | 35 | 0 | 0 | 21.581 | 131509.397 | 269967.1649 | 37.213 | 38
831750 | 2018-04-23 10:51 | 14.4132 | Oxy6 (PSt7-10) | 2018-04-04 12:27 | default | 156.8419 | μmol/L | 33.1556 | °C | 1012 | hPa | Humid | 35 | 0 | 0 | 21.582 | 131523.7425 | 269961.8232 | 37.213 | 38
831762 | 2018-04-23 10:51 | 14.4295 | Oxy6 (PSt7-10) | 2018-04-04 12:27 | default | 156.9033 | μmol/L | 33.1517 | °C | 1012 | hPa | Humid | 35 | 0 | 0 | 21.579 | 131521.271 | 269978.3959 | 37.213 | 38
831770 | 2018-04-23 10:51 | 14.4468 | Oxy6 (PSt7-10) | 2018-04-04 12:27 | default | 156.8017 | μmol/L | 33.1606 | °C | 1012 | hPa | Humid | 35 | 0 | 0 | 21.583 | 131522.8381 | 269974.8905 | 37.213 | 38
831779 | 2018-04-23 10:51 | 14.4628 | Oxy6 (PSt7-10) | 2018-04-04 12:27 | default | 156.8979 | μmol/L | 33.1423 | °C | 1012 | hPa | Humid | 35 | 0 | 0 | 21.583 | 131530.607 | 269969.9346 | 37.213 | 38
831788 | 2018-04-23 10:51 | 14.4794 | Oxy6 (PSt7-10) | 2018-04-04 12:27 | default | 156.9145 | μmol/L | 33.1444 | °C | 1012 | hPa | Humid | 35 | 0 | 0 | 21.581 | 131534.3745 | 269973.3668 | 37.213 | 38
831796 | 2018-04-23 10:51 | 14.4969 | Oxy6 (PSt7-10) | 2018-04-04 12:27 | default | 156.8793 | μmol/L | 33.1406 | °C | 1012 | hPa | Humid | 35 | 0 | 0 | 21.585 | 131540.8816 | 269981.6573 | 37.213 | 38
831813 | 2018-04-23 10:51 | 14.5137 | Oxy6 (PSt7-10) | 2018-04-04 12:27 | default | 156.9092 | μmol/L | 33.1349 | °C | 1012 | hPa | Humid | 35 | 0 | 0 | 21.585 | 131543.5823 | 269977.2585 | 37.213 | 38
831819 | 2018-04-23 10:51 | 14.5292 | Oxy6 (PSt7-10) | 2018-04-04 12:27 | default | 156.8644 | μmol/L | 33.146 | °C | 1012 | hPa | Humid | 35 | 0 | 0 | 21.584 | 131548.578 | 269972.3761 | 37.213 | 38
831826 | 2018-04-23 10:51 | 14.5465 | Oxy6 (PSt7-10) | 2018-04-04 12:27 | default | 156.8946 | μmol/L | 33.1507 | °C | 1012 | hPa | Humid | 35 | 0 | 0 | 21.58 | 131546.9471 | 269971.7966 | 37.213 | 38
831844 | 2018-04-23 10:51 | 14.5625 | Oxy6 (PSt7-10) | 2018-04-04 12:27 | default | 156.8907 | μmol/L | 33.1515 | °C | 1012 | hPa | Humid | 35 | 0 | 0 | 21.58 | 131548.2157 | 269969.3688 | 37.213 | 38
831847 | 2018-04-23 10:51 | 14.5793 | Oxy6 (PSt7-10) | 2018-04-04 12:27 | default | 156.8139 | μmol/L | 33.1478 | °C | 1012 | hPa | Humid | 35 | 0 | 0 | 21.587 | 131560.4599 | 269975.9174 | 37.213 | 38
831863 | 2018-04-23 10:51 | 14.5958 | Oxy6 (PSt7-10) | 2018-04-04 12:27 | default | 156.7626 | μmol/L | 33.1576 | °C | 1012 | hPa | Humid | 35 | 0 | 0 | 21.587 | 131551.9805 | 269979.2813 | 37.213 | 38
831871 | 2018-04-23 10:51 | 14.6124 | Oxy6 (PSt7-10) | 2018-04-04 12:27 | default | 156.7579 | μmol/L | 33.1585 | °C | 1012 | hPa | Humid | 35 | 0 | 0 | 21.587 | 131554.6321 | 269968.7355 | 37.213 | 38
831878 | 2018-04-23 10:51 | 14.6295 | Oxy6 (PSt7-10) | 2018-04-04 12:27 | default | 156.6926 | μmol/L | 33.1683 | °C | 1012 | hPa | Humid | 35 | 0 | 0 | 21.588 | 131560.7368 | 269969.595 | 37.213 | 38
831890 | 2018-04-23 10:51 | 14.6458 | Oxy6 (PSt7-10) | 2018-04-04 12:27 | default | 156.7961 | μmol/L | 33.1564 | °C | 1012 | hPa | Humid | 35 | 0 | 0 | 21.585 | 131571.7802 | 269977.7872 | 37.213 | 38
831897 | 2018-04-23 10:51 | 14.6629 | Oxy6 (PSt7-10) | 2018-04-04 12:27 | default | 156.7318 | μmol/L | 33.1608 | °C | 1012 | hPa | Humid | 35 | 0 | 0 | 21.588 | 131568.4528 | 269977.1625 | 37.213 | 38
831908 | 2018-04-23 10:51 | 14.6791 | Oxy6 (PSt7-10) | 2018-04-04 12:27 | default | 156.6984 | μmol/L | 33.1698 | °C | 1012 | hPa | Humid | 35 | 0 | 0 | 21.587 | 131562.2245 | 269970.1332 | 37.213 | 38
831918 | 2018-04-23 10:51 | 14.696 | Oxy6 (PSt7-10) | 2018-04-04 12:27 | default | 156.7541 | μmol/L | 33.1592 | °C | 1012 | hPa | Humid | 35 | 0 | 0 | 21.587 | 131577.4757 | 269975.3773 | 37.213 | 38
831929 | 2018-04-23 10:51 | 14.7132 | Oxy6 (PSt7-10) | 2018-04-04 12:27 | default | 156.722 | μmol/L | 33.1522 | °C | 1012 | hPa | Humid | 35 | 0 | 0 | 21.592 | 131579.0649 | 269977.1678 | 37.213 | 38
831940 | 2018-04-23 10:51 | 14.7291 | Oxy6 (PSt7-10) | 2018-04-04 12:27 | default | 156.69 | μmol/L | 33.1531 | °C | 1012 | hPa | Humid | 35 | 0 | 0 | 21.594 | 131585.2141 | 269981.5871 | 37.213 | 38
831953 | 2018-04-23 10:51 | 14.7466 | Oxy6 (PSt7-10) | 2018-04-04 12:27 | default | 156.6945 | μmol/L | 33.1575 | °C | 1012 | hPa | Humid | 35 | 0 | 0 | 21.592 | 131585.0794 | 269982.9317 | 37.213 | 38
831965 | 2018-04-23 10:51 | 14.7629 | Oxy6 (PSt7-10) | 2018-04-04 12:27 | default | 156.6801 | μmol/L | 33.1524 | °C | 1012 | hPa | Humid | 35 | 0 | 0 | 21.595 | 131585.5049 | 269960.855 | 37.213 | 38
831973 | 2018-04-23 10:51 | 14.7793 | Oxy6 (PSt7-10) | 2018-04-04 12:27 | default | 156.7292 | μmol/L | 33.1483 | °C | 1012 | hPa | Humid | 35 | 0 | 0 | 21.593 | 131589.1439 | 269969.4207 | 37.213 | 38
831981 | 2018-04-23 10:51 | 14.7962 | Oxy6 (PSt7-10) | 2018-04-04 12:27 | default | 156.6302 | μmol/L | 33.1671 | °C | 1012 | hPa | Humid | 35 | 0 | 0 | 21.593 | 131584.4897 | 269968.7265 | 37.213 | 38
831989 | 2018-04-23 10:51 | 14.8132 | Oxy6 (PSt7-10) | 2018-04-04 12:27 | default | 156.7325 | μmol/L | 33.1503 | °C | 1012 | hPa | Humid | 35 | 0 | 0 | 21.592 | 131606.4556 | 269983.1741 | 37.213 | 38
832003 | 2018-04-23 10:51 | 14.8308 | Oxy6 (PSt7-10) | 2018-04-04 12:27 | default | 156.713 | μmol/L | 33.1461 | °C | 1012 | hPa | Humid | 35 | 0 | 0 | 21.595 | 131602.0439 | 269970.9385 | 37.213 | 38
832011 | 2018-04-23 10:51 | 14.8493 | Oxy6 (PSt7-10) | 2018-04-04 12:27 | default | 156.7114 | μmol/L | 33.1543 | °C | 1012 | hPa | Humid | 35 | 0 | 0 | 21.592 | 131610.5656 | 269981.5346 | 37.213 | 38
832016 | 2018-04-23 10:51 | 14.8624 | Oxy6 (PSt7-10) | 2018-04-04 12:27 | default | 156.661 | μmol/L | 33.1534 | °C | 1012 | hPa | Humid | 35 | 0 | 0 | 21.596 | 131594.5311 | 269962.1113 | 37.213 | 38
832034 | 2018-04-23 10:51 | 14.8794 | Oxy6 (PSt7-10) | 2018-04-04 12:27 | default | 156.7206 | μmol/L | 33.1421 | °C | 1012 | hPa | Humid | 35 | 0 | 0 | 21.596 | 131604.5384 | 269977.4977 | 37.213 | 38
832041 | 2018-04-23 10:51 | 14.8956 | Oxy6 (PSt7-10) | 2018-04-04 12:27 | default | 156.7306 | μmol/L | 33.1454 | °C | 1012 | hPa | Humid | 35 | 0 | 0 | 21.594 | 131619.4892 | 269975.7346 | 37.213 | 38
832052 | 2018-04-23 10:51 | 14.9128 | Oxy6 (PSt7-10) | 2018-04-04 12:27 | default | 156.7951 | μmol/L | 33.1331 | °C | 1012 | hPa | Humid | 35 | 0 | 0 | 21.594 | 131617.1309 | 269977.1078 | 37.213 | 38
832058 | 2018-04-23 10:51 | 14.929 | Oxy6 (PSt7-10) | 2018-04-04 12:27 | default | 156.5954 | μmol/L | 33.1659 | °C | 1012 | hPa | Humid | 35 | 0 | 0 | 21.596 | 131615.3664 | 269969.8394 | 37.213 | 38
832072 | 2018-04-23 10:51 | 14.9465 | Oxy6 (PSt7-10) | 2018-04-04 12:27 | default | 156.5145 | μmol/L | 33.1657 | °C | 1012 | hPa | Humid | 35 | 0 | 0 | 21.602 | 131630.5153 | 269979.281 | 37.213 | 38
832080 | 2018-04-23 10:51 | 14.9625 | Oxy6 (PSt7-10) | 2018-04-04 12:27 | default | 156.6222 | μmol/L | 33.1556 | °C | 1012 | hPa | Humid | 35 | 0 | 0 | 21.598 | 131630.0289 | 269980.3133 | 37.213 | 38
832086 | 2018-04-23 10:51 | 14.9791 | Oxy6 (PSt7-10) | 2018-04-04 12:27 | default | 156.6397 | μmol/L | 33.1549 | °C | 1012 | hPa | Humid | 35 | 0 | 0 | 21.597 | 131620.3785 | 269965.1712 | 37.213 | 38
832105 | 2018-04-23 10:51 | 14.9956 | Oxy6 (PSt7-10) | 2018-04-04 12:27 | default | 156.5756 | μmol/L | 33.1566 | °C | 1012 | hPa | Humid | 35 | 0 | 0 | 21.601 | 131637.3116 | 269973.611 | 37.213 | 38
832113 | 2018-04-23 10:51 | 15.0125 | Oxy6 (PSt7-10) | 2018-04-04 12:27 | default | 156.6283 | μmol/L | 33.1518 | °C | 1012 | hPa | Humid | 35 | 0 | 0 | 21.599 | 131635.8117 | 269975.3964 | 37.213 | 38
832125 | 2018-04-23 10:51 | 15.0291 | Oxy6 (PSt7-10) | 2018-04-04 12:27 | default | 156.5232 | μmol/L | 33.1614 | °C | 1012 | hPa | Humid | 35 | 0 | 0 | 21.603 | 131641.5424 | 269966.4973 | 37.213 | 38
832132 | 2018-04-23 10:51 | 15.0458 | Oxy6 (PSt7-10) | 2018-04-04 12:27 | default | 156.5574 | μmol/L | 33.1601 | °C | 1012 | hPa | Humid | 35 | 0 | 0 | 21.601 | 131655.396 | 269977.8579 | 37.213 | 38
832138 | 2018-04-23 10:52 | 15.0625 | Oxy6 (PSt7-10) | 2018-04-04 12:27 | default | 156.6254 | μmol/L | 33.1524 | °C | 1012 | hPa | Humid | 35 | 0 | 0 | 21.599 | 131657.5406 | 269979.0314 | 37.213 | 38
832148 | 2018-04-23 10:52 | 15.0796 | Oxy6 (PSt7-10) | 2018-04-04 12:27 | default | 156.5965 | μmol/L | 33.1579 | °C | 1012 | hPa | Humid | 35 | 0 | 0 | 21.599 | 131646.8149 | 269976.0018 | 37.213 | 38
832162 | 2018-04-23 10:52 | 15.096 | Oxy6 (PSt7-10) | 2018-04-04 12:27 | default | 156.6012 | μmol/L | 33.157 | °C | 1012 | hPa | Humid | 35 | 0 | 0 | 21.599 | 131651.8545 | 269979.6325 | 37.213 | 38
832167 | 2018-04-23 10:52 | 15.113 | Oxy6 (PSt7-10) | 2018-04-04 12:27 | default | 156.4223 | μmol/L | 33.1728 | °C | 1012 | hPa | Humid | 35 | 0 | 0 | 21.606 | 131656.531 | 269973.7857 | 37.213 | 38
832184 | 2018-04-23 10:52 | 15.1297 | Oxy6 (PSt7-10) | 2018-04-04 12:27 | default | 156.447 | μmol/L | 33.1707 | °C | 1012 | hPa | Humid | 35 | 0 | 0 | 21.605 | 131658.3716 | 269978.6163 | 37.213 | 38
832191 | 2018-04-23 10:52 | 15.1458 | Oxy6 (PSt7-10) | 2018-04-04 12:27 | default | 156.6213 | μmol/L | 33.1453 | °C | 1012 | hPa | Humid | 35 | 0 | 0 | 21.602 | 131660.3181 | 269976.6735 | 37.213 | 38
832198 | 2018-04-23 10:52 | 15.1626 | Oxy6 (PSt7-10) | 2018-04-04 12:27 | default | 156.6223 | μmol/L | 33.1504 | °C | 1012 | hPa | Humid | 35 | 0 | 0 | 21.6 | 131657.6704 | 269973.8418 | 37.213 | 38
832213 | 2018-04-23 10:52 | 15.1792 | Oxy6 (PSt7-10) | 2018-04-04 12:27 | default | 156.5364 | μmol/L | 33.1537 | °C | 1012 | hPa | Humid | 35 | 0 | 0 | 21.605 | 131667.6869 | 269973.2683 | 37.213 | 38
832222 | 2018-04-23 10:52 | 15.1961 | Oxy6 (PSt7-10) | 2018-04-04 12:27 | default | 156.5625 | μmol/L | 33.1487 | °C | 1012 | hPa | Humid | 35 | 0 | 0 | 21.605 | 131671.8048 | 269978.0015 | 37.213 | 38
832234 | 2018-04-23 10:52 | 15.2128 | Oxy6 (PSt7-10) | 2018-04-04 12:27 | default | 156.4908 | μmol/L | 33.1597 | °C | 1012 | hPa | Humid | 35 | 0 | 0 | 21.606 | 131677.0482 | 269974.4452 | 37.213 | 38
832239 | 2018-04-23 10:52 | 15.2299 | Oxy6 (PSt7-10) | 2018-04-04 12:27 | default | 156.5356 | μmol/L | 33.1538 | °C | 1012 | hPa | Humid | 35 | 0 | 0 | 21.605 | 131682.0854 | 269974.1527 | 37.213 | 38
832249 | 2018-04-23 10:52 | 15.2463 | Oxy6 (PSt7-10) | 2018-04-04 12:27 | default | 156.4075 | μmol/L | 33.173 | °C | 1012 | hPa | Humid | 35 | 0 | 0 | 21.607 | 131691.75 | 269963.1794 | 37.213 | 38
832262 | 2018-04-23 10:52 | 15.2637 | Oxy6 (PSt7-10) | 2018-04-04 12:27 | default | 156.5334 | μmol/L | 33.1542 | °C | 1012 | hPa | Humid | 35 | 0 | 0 | 21.605 | 131683.3062 | 269968.481 | 37.213 | 38
832269 | 2018-04-23 10:52 | 15.279 | Oxy6 (PSt7-10) | 2018-04-04 12:27 | default | 156.3937 | μmol/L | 33.1783 | °C | 1012 | hPa | Humid | 35 | 0 | 0 | 21.606 | 131703.868 | 269976.6064 | 37.213 | 38
832282 | 2018-04-23 10:52 | 15.296 | Oxy6 (PSt7-10) | 2018-04-04 12:27 | default | 156.5151 | μmol/L | 33.1551 | °C | 1012 | hPa | Humid | 35 | 0 | 0 | 21.606 | 131695.3801 | 269971.2497 | 37.213 | 38
832287 | 2018-04-23 10:52 | 15.3126 | Oxy6 (PSt7-10) | 2018-04-04 12:27 | default | 156.4814 | μmol/L | 33.1485 | °C | 1012 | hPa | Humid | 35 | 0 | 0 | 21.611 | 131695.9102 | 269963.4233 | 37.213 | 38
832297 | 2018-04-23 10:52 | 15.3296 | Oxy6 (PSt7-10) | 2018-04-04 12:27 | default | 156.4059 | μmol/L | 33.1681 | °C | 1012 | hPa | Humid | 35 | 0 | 0 | 21.609 | 131708.9398 | 269980.4552 | 37.213 | 38
832309 | 2018-04-23 10:52 | 15.3456 | Oxy6 (PSt7-10) | 2018-04-04 12:27 | default | 156.5554 | μmol/L | 33.1474 | °C | 1012 | hPa | Humid | 35 | 0 | 0 | 21.606 | 131713.6089 | 269965.5774 | 37.213 | 38
832321 | 2018-04-23 10:52 | 15.3629 | Oxy6 (PSt7-10) | 2018-04-04 12:27 | default | 156.4624 | μmol/L | 33.1547 | °C | 1012 | hPa | Humid | 35 | 0 | 0 | 21.61 | 131712.7249 | 269975.0722 | 37.213 | 38
832333 | 2018-04-23 10:52 | 15.379 | Oxy6 (PSt7-10) | 2018-04-04 12:27 | default | 156.45 | μmol/L | 33.1493 | °C | 1012 | hPa | Humid | 35 | 0 | 0 | 21.613 | 131712.7049 | 269968.0877 | 37.213 | 38
832337 | 2018-04-23 10:52 | 15.3966 | Oxy6 (PSt7-10) | 2018-04-04 12:27 | default | 156.3994 | μmol/L | 33.1615 | °C | 1012 | hPa | Humid | 35 | 0 | 0 | 21.612 | 131722.1865 | 269970.2599 | 37.213 | 38
832351 | 2018-04-23 10:52 | 15.413 | Oxy6 (PSt7-10) | 2018-04-04 12:27 | default | 156.3929 | μmol/L | 33.1575 | °C | 1012 | hPa | Humid | 35 | 0 | 0 | 21.614 | 131716.6531 | 269977.5528 | 37.213 | 38
832361 | 2018-04-23 10:52 | 15.4297 | Oxy6 (PSt7-10) | 2018-04-04 12:27 | default | 156.4082 | μmol/L | 33.1546 | °C | 1012 | hPa | Humid | 35 | 0 | 0 | 21.614 | 131729.6952 | 269976.96 | 37.213 | 38
832372 | 2018-04-23 10:52 | 15.4466 | Oxy6 (PSt7-10) | 2018-04-04 12:27 | default | 156.4706 | μmol/L | 33.1479 | °C | 1012 | hPa | Humid | 35 | 0 | 0 | 21.612 | 131727.9668 | 269961.9943 | 37.213 | 38
832385 | 2018-04-23 10:52 | 15.4632 | Oxy6 (PSt7-10) | 2018-04-04 12:27 | default | 156.3703 | μmol/L | 33.1645 | °C | 1012 | hPa | Humid | 35 | 0 | 0 | 21.613 | 131722.0561 | 269969.8927 | 37.213 | 38
832390 | 2018-04-23 10:52 | 15.4804 | Oxy6 (PSt7-10) | 2018-04-04 12:27 | default | 156.3719 | μmol/L | 33.1616 | °C | 1012 | hPa | Humid | 35 | 0 | 0 | 21.614 | 131738.6457 | 269974.7118 | 37.213 | 38
832401 | 2018-04-23 10:52 | 15.4961 | Oxy6 (PSt7-10) | 2018-04-04 12:27 | default | 156.3751 | μmol/L | 33.1583 | °C | 1012 | hPa | Humid | 35 | 0 | 0 | 21.615 | 131735.5406 | 269988.3639 | 37.213 | 38
832413 | 2018-04-23 10:52 | 15.5159 | Oxy6 (PSt7-10) | 2018-04-04 12:27 | default | 156.386 | μmol/L | 33.1536 | °C | 1012 | hPa | Humid | 35 | 0 | 0 | 21.616 | 131747.6743 | 269987.5885 | 37.213 | 38
832421 | 2018-04-23 10:52 | 15.5291 | Oxy6 (PSt7-10) | 2018-04-04 12:27 | default | 156.3373 | μmol/L | 33.1629 | °C | 1012 | hPa | Humid | 35 | 0 | 0 | 21.616 | 131740.3081 | 269970.7943 | 37.213 | 38
832430 | 2018-04-23 10:52 | 15.5455 | Oxy6 (PSt7-10) | 2018-04-04 12:27 | default | 156.4028 | μmol/L | 33.1452 | °C | 1012 | hPa | Humid | 35 | 0 | 0 | 21.618 | 131743.6817 | 269964.0935 | 37.213 | 38
832442 | 2018-04-23 10:52 | 15.5631 | Oxy6 (PSt7-10) | 2018-04-04 12:27 | default | 156.2959 | μmol/L | 33.163 | °C | 1012 | hPa | Humid | 35 | 0 | 0 | 21.619 | 131741.8354 | 269972.0946 | 37.213 | 38
832448 | 2018-04-23 10:52 | 15.5791 | Oxy6 (PSt7-10) | 2018-04-04 12:27 | default | 156.303 | μmol/L | 33.1695 | °C | 1012 | hPa | Humid | 35 | 0 | 0 | 21.616 | 131743.6169 | 269965.0706 | 37.213 | 38
832465 | 2018-04-23 10:52 | 15.5967 | Oxy6 (PSt7-10) | 2018-04-04 12:27 | default | 156.2841 | μmol/L | 33.1653 | °C | 1012 | hPa | Humid | 35 | 0 | 0 | 21.619 | 131748.6511 | 269966.7575 | 37.213 | 38
832466 | 2018-04-23 10:52 | 15.6123 | Oxy6 (PSt7-10) | 2018-04-04 12:27 | default | 156.3207 | μmol/L | 33.1661 | °C | 1012 | hPa | Humid | 35 | 0 | 0 | 21.616 | 131758.3825 | 269969.7675 | 37.213 | 38
832479 | 2018-04-23 10:52 | 15.6295 | Oxy6 (PSt7-10) | 2018-04-04 12:27 | default | 156.2622 | μmol/L | 33.1668 | °C | 1012 | hPa | Humid | 35 | 0 | 0 | 21.62 | 131767.8798 | 269972.5721 | 37.213 | 38
832488 | 2018-04-23 10:52 | 15.646 | Oxy6 (PSt7-10) | 2018-04-04 12:27 | default | 156.2654 | μmol/L | 33.1636 | °C | 1012 | hPa | Humid | 35 | 0 | 0 | 21.621 | 131760.4641 | 269974.4783 | 37.213 | 38
832500 | 2018-04-23 10:52 | 15.6632 | Oxy6 (PSt7-10) | 2018-04-04 12:27 | default | 156.3443 | μmol/L | 33.1564 | °C | 1012 | hPa | Humid | 35 | 0 | 0 | 21.618 | 131774.3165 | 269978.5533 | 37.213 | 38
832506 | 2018-04-23 10:52 | 15.6792 | Oxy6 (PSt7-10) | 2018-04-04 12:27 | default | 156.2837 | μmol/L | 33.1627 | °C | 1012 | hPa | Humid | 35 | 0 | 0 | 21.62 | 131772.6256 | 269970.6889 | 37.213 | 38
832523 | 2018-04-23 10:52 | 15.6958 | Oxy6 (PSt7-10) | 2018-04-04 12:27 | default | 156.2003 | μmol/L | 33.1708 | °C | 1012 | hPa | Humid | 35 | 0 | 0 | 21.623 | 131772.4049 | 269971.7371 | 37.213 | 38
832531 | 2018-04-23 10:52 | 15.7123 | Oxy6 (PSt7-10) | 2018-04-04 12:27 | default | 156.3191 | μmol/L | 33.1534 | °C | 1012 | hPa | Humid | 35 | 0 | 0 | 21.621 | 131780.3978 | 269981.6214 | 37.213 | 38
832541 | 2018-04-23 10:52 | 15.7291 | Oxy6 (PSt7-10) | 2018-04-04 12:27 | default | 156.2656 | μmol/L | 33.1636 | °C | 1012 | hPa | Humid | 35 | 0 | 0 | 21.621 | 131787.0089 | 269976.8871 | 37.213 | 38
832546 | 2018-04-23 10:52 | 15.7459 | Oxy6 (PSt7-10) | 2018-04-04 12:27 | default | 156.1969 | μmol/L | 33.1741 | °C | 1012 | hPa | Humid | 35 | 0 | 0 | 21.622 | 131778.5549 | 269973.678 | 37.213 | 38
832564 | 2018-04-23 10:52 | 15.7626 | Oxy6 (PSt7-10) | 2018-04-04 12:27 | default | 156.2694 | μmol/L | 33.1602 | °C | 1012 | hPa | Humid | 35 | 0 | 0 | 21.622 | 131788.4153 | 269976.2901 | 37.213 | 38
832575 | 2018-04-23 10:52 | 15.7793 | Oxy6 (PSt7-10) | 2018-04-04 12:27 | default | 156.2151 | μmol/L | 33.1628 | °C | 1012 | hPa | Humid | 35 | 0 | 0 | 21.625 | 131788.4905 | 269970.8547 | 37.213 | 38
832579 | 2018-04-23 10:52 | 15.7963 | Oxy6 (PSt7-10) | 2018-04-04 12:27 | default | 156.2414 | μmol/L | 33.163 | °C | 1012 | hPa | Humid | 35 | 0 | 0 | 21.623 | 131803.8647 | 269974.0768 | 37.213 | 38
832589 | 2018-04-23 10:52 | 15.8123 | Oxy6 (PSt7-10) | 2018-04-04 12:27 | default | 156.2566 | μmol/L | 33.1522 | °C | 1012 | hPa | Humid | 35 | 0 | 0 | 21.626 | 131796.9443 | 269974.6658 | 37.213 | 38
832599 | 2018-04-23 10:52 | 15.8301 | Oxy6 (PSt7-10) | 2018-04-04 12:27 | default | 156.222 | μmol/L | 33.1588 | °C | 1012 | hPa | Humid | 35 | 0 | 0 | 21.626 | 131801.6471 | 269971.0903 | 37.213 | 38
832608 | 2018-04-23 10:52 | 15.8458 | Oxy6 (PSt7-10) | 2018-04-04 12:27 | default | 156.2803 | μmol/L | 33.1503 | °C | 1012 | hPa | Humid | 35 | 0 | 0 | 21.625 | 131806.8958 | 269972.1966 | 37.213 | 38
832619 | 2018-04-23 10:52 | 15.8628 | Oxy6 (PSt7-10) | 2018-04-04 12:27 | default | 156.3017 | μmol/L | 33.1515 | °C | 1012 | hPa | Humid | 35 | 0 | 0 | 21.623 | 131816.1444 | 269978.7708 | 37.213 | 38
832628 | 2018-04-23 10:52 | 15.8797 | Oxy6 (PSt7-10) | 2018-04-04 12:27 | default | 156.2427 | μmol/L | 33.1549 | °C | 1012 | hPa | Humid | 35 | 0 | 0 | 21.626 | 131811.8858 | 269978.7901 | 37.213 | 38
832639 | 2018-04-23 10:52 | 15.8956 | Oxy6 (PSt7-10) | 2018-04-04 12:27 | default | 156.1579 | μmol/L | 33.1685 | °C | 1012 | hPa | Humid | 35 | 0 | 0 | 21.627 | 131816.3636 | 269968.1342 | 37.213 | 38
832648 | 2018-04-23 10:52 | 15.9129 | Oxy6 (PSt7-10) | 2018-04-04 12:27 | default | 156.0783 | μmol/L | 33.1733 | °C | 1012 | hPa | Humid | 35 | 0 | 0 | 21.631 | 131822.1432 | 269972.6295 | 37.213 | 38
832659 | 2018-04-23 10:52 | 15.9294 | Oxy6 (PSt7-10) | 2018-04-04 12:27 | default | 156.1559 | μmol/L | 33.1689 | °C | 1012 | hPa | Humid | 35 | 0 | 0 | 21.627 | 131813.6507 | 269970.1058 | 37.213 | 38
832670 | 2018-04-23 10:52 | 15.9501 | Oxy6 (PSt7-10) | 2018-04-04 12:27 | default | 156.1822 | μmol/L | 33.1586 | °C | 1012 | hPa | Humid | 35 | 0 | 0 | 21.629 | 131826.9953 | 269991.8556 | 37.213 | 38
832675 | 2018-04-23 10:52 | 15.963 | Oxy6 (PSt7-10) | 2018-04-04 12:27 | default | 156.2396 | μmol/L | 33.1503 | °C | 1012 | hPa | Humid | 35 | 0 | 0 | 21.628 | 131817.9308 | 269964.2818 | 37.213 | 38
832685 | 2018-04-23 10:52 | 15.9794 | Oxy6 (PSt7-10) | 2018-04-04 12:27 | default | 156.2077 | μmol/L | 33.159 | °C | 1012 | hPa | Humid | 35 | 0 | 0 | 21.627 | 131822.3763 | 269964.8771 | 37.213 | 38
832691 | 2018-04-23 10:52 | 15.9957 | Oxy6 (PSt7-10) | 2018-04-04 12:27 | default | 156.1629 | μmol/L | 33.1545 | °C | 1012 | hPa | Humid | 35 | 0 | 0 | 21.632 | 131833.5982 | 269960.505 | 37.213 | 38
832698 | 2018-04-23 10:52 | 16.0127 | Oxy6 (PSt7-10) | 2018-04-04 12:27 | default | 156.1544 | μmol/L | 33.1561 | °C | 1012 | hPa | Humid | 35 | 0 | 0 | 21.632 | 131839.8812 | 269971.1373 | 37.213 | 38
832707 | 2018-04-23 10:52 | 16.0292 | Oxy6 (PSt7-10) | 2018-04-04 12:27 | default | 156.2029 | μmol/L | 33.1573 | °C | 1012 | hPa | Humid | 35 | 0 | 0 | 21.628 | 131838.3588 | 269968.1068 | 37.213 | 38
832714 | 2018-04-23 10:52 | 16.0463 | Oxy6 (PSt7-10) | 2018-04-04 12:27 | default | 156.1099 | μmol/L | 33.1698 | °C | 1012 | hPa | Humid | 35 | 0 | 0 | 21.63 | 131844.1543 | 269971.3823 | 37.213 | 38