## Devices
Name | Type | Serial | FW-Version | Channels
SABD0001000008 | OXY-10 ST | SABD0001000008 | AAV1.0.0.11 | 10

## Sensors
Name | Analyte | Sensor ID | Sensor Type | Batch ID | Lot Nr | Created on
Oxy3 | O2 | 450431544 | PSt7-10 | 000000-000 | 0000-00 | 2018-04-04 12:21

## Oxygen Calibrations
Sensor | Calibration Date | Cal0 [°] | T0 | T0 Unit | Cal2nd [°] | T2nd | T2nd Unit | pATM | pATM Unit | O2Cal2nd | O2Cal2nd Unit | Environment | f1 | m | dKSV1 | dKSV2 | dPhi1 | dPhi2 | Is PreSens Calibration
Oxy3 (PSt7-10) | 2018-04-04 12:21 | 55.55 | 20 | °C | 22.12 | 20 | °C | 976 | hPa | 100 | %a.s. | Humid | 0.861 | 13.56 | 0.00035 | 0 | -0.02617 | 0 | FALSE

## Annotations
Date | Delta T [min] | Device | Channel | User | Annotation

## Info
Software Version | 2.1.0.443
Exported at | 2018-04-11 17:14

## SABD0001000008, Ch 1
Id | Date | Delta T [min] | Sensor | Calibration | User | Oxygen | Oxygen Unit | Temperature | Temperature Unit | Pressure | Pressure Unit | Mode | Salinity [pmil] | User Signal Intensity | Error | Phase [°] | Amplitude [µV] | Reference Amplitude [µV] | Signal LED Current | Reference LED Current | Battery [V]
201416 | 2018-04-11 13:57 | 0 | Oxy3 (PSt7-10) | 2018-04-04 12:21 | default | 180.8723 | μmol/L | 27.2845 | °C | 1007 | hPa | Humid | 35 | 0 | 0 | 22.058 | 151681.9809 | 318706.0469 | 33.95 | 65
201417 | 2018-04-11 13:57 | 0 | Oxy3 (PSt7-10) | 2018-04-04 12:21 | default | 181.0671 | μmol/L | 27.2715 | °C | 1007 | hPa | Humid | 35 | 0 | 0 | 22.05 | 151620.0554 | 318631.8447 | 33.95 | 65
201422 | 2018-04-11 13:57 | 0.031902 | Oxy3 (PSt7-10) | 2018-04-04 12:21 | default | 180.9926 | μmol/L | 27.2679 | °C | 1007 | hPa | Humid | 35 | 0 | 0 | 22.056 | 151591.7486 | 318588.1646 | 33.95 | 65
201426 | 2018-04-11 13:57 | 0.047369 | Oxy3 (PSt7-10) | 2018-04-04 12:21 | default | 180.8891 | μmol/L | 27.2959 | °C | 1007 | hPa | Humid | 35 | 0 | 0 | 22.053 | 151569.5462 | 318541.3071 | 33.95 | 65
201432 | 2018-04-11 13:57 | 0.064504 | Oxy3 (PSt7-10) | 2018-04-04 12:21 | default | 180.967 | μmol/L | 27.2785 | °C | 1007 | hPa | Humid | 35 | 0 | 0 | 22.054 | 151556.25 | 318523.6185 | 33.95 | 65
201437 | 2018-04-11 13:57 | 0.081105 | Oxy3 (PSt7-10) | 2018-04-04 12:21 | default | 180.9786 | μmol/L | 27.2763 | °C | 1007 | hPa | Humid | 35 | 0 | 0 | 22.054 | 151535.1498 | 318479.7936 | 33.95 | 65
201445 | 2018-04-11 13:57 | 0.097739 | Oxy3 (PSt7-10) | 2018-04-04 12:21 | default | 180.9145 | μmol/L | 27.2824 | °C | 1007 | hPa | Humid | 35 | 0 | 0 | 22.056 | 151520.0991 | 318471.8378 | 33.95 | 65
201452 | 2018-04-11 13:57 | 0.11491 | Oxy3 (PSt7-10) | 2018-04-04 12:21 | default | 180.9318 | μmol/L | 27.2909 | °C | 1007 | hPa | Humid | 35 | 0 | 0 | 22.052 | 151509.4416 | 318457.6823 | 33.95 | 65
201455 | 2018-04-11 13:57 | 0.13111 | Oxy3 (PSt7-10) | 2018-04-04 12:21 | default | 180.8854 | μmol/L | 27.2966 | °C | 1007 | hPa | Humid | 35 | 0 | 0 | 22.053 | 151486.8648 | 318445.1146 | 33.95 | 65
201466 | 2018-04-11 13:57 | 0.15013 | Oxy3 (PSt7-10) | 2018-04-04 12:21 | default | 180.9508 | μmol/L | 27.2873 | °C | 1007 | hPa | Humid | 35 | 0 | 0 | 22.052 | 151476.7962 | 318445.9584 | 33.95 | 65
201469 | 2018-04-11 13:57 | 0.16609 | Oxy3 (PSt7-10) | 2018-04-04 12:21 | default | 180.99 | μmol/L | 27.2859 | °C | 1007 | hPa | Humid | 35 | 0 | 0 | 22.05 | 151471.4884 | 318430.5767 | 33.95 | 65
201479 | 2018-04-11 13:57 | 0.19173 | Oxy3 (PSt7-10) | 2018-04-04 12:21 | default | 180.9627 | μmol/L | 27.2822 | °C | 1007 | hPa | Humid | 35 | 0 | 0 | 22.053 | 151482.7001 | 318445.6554 | 33.95 | 65
201494 | 2018-04-11 13:57 | 0.19884 | Oxy3 (PSt7-10) | 2018-04-04 12:21 | default | 181.0168 | μmol/L | 27.275 | °C | 1007 | hPa | Humid | 35 | 0 | 0 | 22.052 | 151424.2495 | 318386.2505 | 33.95 | 65
201502 | 2018-04-11 13:57 | 0.21451 | Oxy3 (PSt7-10) | 2018-04-04 12:21 | default | 180.9281 | μmol/L | 27.2916 | °C | 1007 | hPa | Humid | 35 | 0 | 0 | 22.052 | 151439.9969 | 318391.9556 | 33.95 | 65
201510 | 2018-04-11 13:57 | 0.23056 | Oxy3 (PSt7-10) | 2018-04-04 12:21 | default | 181.0288 | μmol/L | 27.2728 | °C | 1007 | hPa | Humid | 35 | 0 | 0 | 22.052 | 151423.6217 | 318379.7911 | 33.95 | 65
201518 | 2018-04-11 13:57 | 0.24793 | Oxy3 (PSt7-10) | 2018-04-04 12:21 | default | 180.9463 | μmol/L | 27.2882 | °C | 1007 | hPa | Humid | 35 | 0 | 0 | 22.052 | 151429.7051 | 318380.8787 | 33.95 | 65
201531 | 2018-04-11 13:58 | 0.2641 | Oxy3 (PSt7-10) | 2018-04-04 12:21 | default | 180.9197 | μmol/L | 27.2902 | °C | 1007 | hPa | Humid | 35 | 0 | 0 | 22.053 | 151415.6716 | 318375.2908 | 33.95 | 65
201539 | 2018-04-11 13:58 | 0.28122 | Oxy3 (PSt7-10) | 2018-04-04 12:21 | default | 180.933 | μmol/L | 27.2819 | °C | 1007 | hPa | Humid | 35 | 0 | 0 | 22.055 | 151405.893 | 318370.8629 | 33.95 | 65
201553 | 2018-04-11 13:58 | 0.29747 | Oxy3 (PSt7-10) | 2018-04-04 12:21 | default | 180.8841 | μmol/L | 27.2939 | °C | 1007 | hPa | Humid | 35 | 0 | 0 | 22.054 | 151402.6158 | 318370.931 | 33.95 | 65
201564 | 2018-04-11 13:58 | 0.31463 | Oxy3 (PSt7-10) | 2018-04-04 12:21 | default | 181.0433 | μmol/L | 27.2788 | °C | 1007 | hPa | Humid | 35 | 0 | 0 | 22.049 | 151401.5258 | 318363.7427 | 33.95 | 65
201575 | 2018-04-11 13:58 | 0.33119 | Oxy3 (PSt7-10) | 2018-04-04 12:21 | default | 180.9676 | μmol/L | 27.2871 | °C | 1007 | hPa | Humid | 35 | 0 | 0 | 22.051 | 151388.7522 | 318373.1244 | 33.95 | 65
201582 | 2018-04-11 13:58 | 0.34782 | Oxy3 (PSt7-10) | 2018-04-04 12:21 | default | 180.9786 | μmol/L | 27.2909 | °C | 1007 | hPa | Humid | 35 | 0 | 0 | 22.049 | 151384.4206 | 318345.8704 | 33.95 | 65
201594 | 2018-04-11 13:58 | 0.36387 | Oxy3 (PSt7-10) | 2018-04-04 12:21 | default | 181.0209 | μmol/L | 27.2801 | °C | 1007 | hPa | Humid | 35 | 0 | 0 | 22.05 | 151368.6942 | 318340.5026 | 33.95 | 65
201605 | 2018-04-11 13:58 | 0.3805 | Oxy3 (PSt7-10) | 2018-04-04 12:21 | default | 180.9827 | μmol/L | 27.2843 | °C | 1007 | hPa | Humid | 35 | 0 | 0 | 22.051 | 151364.8883 | 318325.8057 | 33.95 | 65
201610 | 2018-04-11 13:58 | 0.39766 | Oxy3 (PSt7-10) | 2018-04-04 12:21 | default | 181.1062 | μmol/L | 27.27 | °C | 1007 | hPa | Humid | 35 | 0 | 0 | 22.048 | 151355.3098 | 318341.0972 | 33.95 | 65
201618 | 2018-04-11 13:58 | 0.41442 | Oxy3 (PSt7-10) | 2018-04-04 12:21 | default | 180.9632 | μmol/L | 27.2879 | °C | 1007 | hPa | Humid | 35 | 0 | 0 | 22.051 | 151350.1872 | 318328.36 | 33.95 | 65
201635 | 2018-04-11 13:58 | 0.43121 | Oxy3 (PSt7-10) | 2018-04-04 12:21 | default | 181.0487 | μmol/L | 27.2807 | °C | 1007 | hPa | Humid | 35 | 0 | 0 | 22.048 | 151334.7793 | 318323.9722 | 33.95 | 65
201643 | 2018-04-11 13:58 | 0.44714 | Oxy3 (PSt7-10) | 2018-04-04 12:21 | default | 181.0528 | μmol/L | 27.2858 | °C | 1007 | hPa | Humid | 35 | 0 | 0 | 22.046 | 151334.0236 | 318321.5967 | 33.95 | 65
201652 | 2018-04-11 13:58 | 0.46411 | Oxy3 (PSt7-10) | 2018-04-04 12:21 | default | 181.0819 | μmol/L | 27.2775 | °C | 1007 | hPa | Humid | 35 | 0 | 0 | 22.047 | 151322.4485 | 318308.5788 | 33.95 | 65
201658 | 2018-04-11 13:58 | 0.48114 | Oxy3 (PSt7-10) | 2018-04-04 12:21 | default | 181.0067 | μmol/L | 27.2915 | °C | 1007 | hPa | Humid | 35 | 0 | 0 | 22.047 | 151314.6815 | 318312.8378 | 33.95 | 65
201669 | 2018-04-11 13:58 | 0.49743 | Oxy3 (PSt7-10) | 2018-04-04 12:21 | default | 181.0596 | μmol/L | 27.2875 | °C | 1007 | hPa | Humid | 35 | 0 | 0 | 22.045 | 151303.2774 | 318298.8682 | 33.95 | 65
201677 | 2018-04-11 13:58 | 0.51408 | Oxy3 (PSt7-10) | 2018-04-04 12:21 | default | 181.009 | μmol/L | 27.2852 | °C | 1007 | hPa | Humid | 35 | 0 | 0 | 22.049 | 151290.2907 | 318292.6004 | 33.95 | 65
201692 | 2018-04-11 13:58 | 0.53078 | Oxy3 (PSt7-10) | 2018-04-04 12:21 | default | 181.0257 | μmol/L | 27.285 | °C | 1007 | hPa | Humid | 35 | 0 | 0 | 22.048 | 151284.4683 | 318278.4478 | 33.95 | 65
201703 | 2018-04-11 13:58 | 0.54741 | Oxy3 (PSt7-10) | 2018-04-04 12:21 | default | 181.0458 | μmol/L | 27.2871 | °C | 1007 | hPa | Humid | 35 | 0 | 0 | 22.046 | 151296.201 | 318293.7721 | 33.95 | 65
201710 | 2018-04-11 13:58 | 0.56415 | Oxy3 (PSt7-10) | 2018-04-04 12:21 | default | 181.0543 | μmol/L | 27.2914 | °C | 1007 | hPa | Humid | 35 | 0 | 0 | 22.044 | 151272.5252 | 318275.9328 | 33.95 | 65
201718 | 2018-04-11 13:58 | 0.58085 | Oxy3 (PSt7-10) | 2018-04-04 12:21 | default | 181.0671 | μmol/L | 27.2861 | °C | 1007 | hPa | Humid | 35 | 0 | 0 | 22.045 | 151268.2741 | 318277.1986 | 33.95 | 65
201730 | 2018-04-11 13:58 | 0.59767 | Oxy3 (PSt7-10) | 2018-04-04 12:21 | default | 181.0376 | μmol/L | 27.2887 | °C | 1007 | hPa | Humid | 35 | 0 | 0 | 22.046 | 151268.6698 | 318278.9324 | 33.95 | 65
201741 | 2018-04-11 13:58 | 0.6141 | Oxy3 (PSt7-10) | 2018-04-04 12:21 | default | 181.0261 | μmol/L | 27.2996 | °C | 1007 | hPa | Humid | 35 | 0 | 0 | 22.043 | 151258.0319 | 318269.9532 | 33.95 | 65
201753 | 2018-04-11 13:58 | 0.63059 | Oxy3 (PSt7-10) | 2018-04-04 12:21 | default | 181.0979 | μmol/L | 27.292 | °C | 1007 | hPa | Humid | 35 | 0 | 0 | 22.041 | 151256.0443 | 318271.3782 | 33.95 | 65
201758 | 2018-04-11 13:58 | 0.64794 | Oxy3 (PSt7-10) | 2018-04-04 12:21 | default | 181.0483 | μmol/L | 27.2925 | °C | 1007 | hPa | Humid | 35 | 0 | 0 | 22.044 | 151244.0485 | 318271.6799 | 33.95 | 65
201769 | 2018-04-11 13:58 | 0.66425 | Oxy3 (PSt7-10) | 2018-04-04 12:21 | default | 181.0324 | μmol/L | 27.3013 | °C | 1007 | hPa | Humid | 35 | 0 | 0 | 22.042 | 151246.8722 | 318269.988 | 33.95 | 65
201779 | 2018-04-11 13:58 | 0.68112 | Oxy3 (PSt7-10) | 2018-04-04 12:21 | default | 181.1237 | μmol/L | 27.2872 | °C | 1007 | hPa | Humid | 35 | 0 | 0 | 22.041 | 151235.1372 | 318263.7236 | 33.95 | 65
201795 | 2018-04-11 13:58 | 0.69716 | Oxy3 (PSt7-10) | 2018-04-04 12:21 | default | 181.1496 | μmol/L | 27.2853 | °C | 1007 | hPa | Humid | 35 | 0 | 0 | 22.04 | 151227.5427 | 318252.4199 | 33.95 | 65
201804 | 2018-04-11 13:58 | 0.71494 | Oxy3 (PSt7-10) | 2018-04-04 12:21 | default | 181.208 | μmol/L | 27.2744 | °C | 1007 | hPa | Humid | 35 | 0 | 0 | 22.04 | 151223.9405 | 318246.7797 | 33.95 | 65
201808 | 2018-04-11 13:58 | 0.73124 | Oxy3 (PSt7-10) | 2018-04-04 12:21 | default | 181.2238 | μmol/L | 27.2744 | °C | 1007 | hPa | Humid | 35 | 0 | 0 | 22.039 | 151217.136 | 318260.4515 | 33.95 | 65
201816 | 2018-04-11 13:58 | 0.74716 | Oxy3 (PSt7-10) | 2018-04-04 12:21 | default | 181.0806 | μmol/L | 27.2923 | °C | 1007 | hPa | Humid | 35 | 0 | 0 | 22.042 | 151205.1424 | 318240.0076 | 33.95 | 65
201833 | 2018-04-11 13:58 | 0.76416 | Oxy3 (PSt7-10) | 2018-04-04 12:21 | default | 181.1131 | μmol/L | 27.2921 | °C | 1007 | hPa | Humid | 35 | 0 | 0 | 22.04 | 151203.8969 | 318251.1984 | 33.95 | 65
201844 | 2018-04-11 13:58 | 0.78079 | Oxy3 (PSt7-10) | 2018-04-04 12:21 | default | 181.123 | μmol/L | 27.299 | °C | 1007 | hPa | Humid | 35 | 0 | 0 | 22.037 | 151196.9102 | 318241.8019 | 33.95 | 65
201848 | 2018-04-11 13:58 | 0.79756 | Oxy3 (PSt7-10) | 2018-04-04 12:21 | default | 181.1233 | μmol/L | 27.2873 | °C | 1007 | hPa | Humid | 35 | 0 | 0 | 22.041 | 151196.1701 | 318228.3689 | 33.95 | 65
201861 | 2018-04-11 13:58 | 0.81445 | Oxy3 (PSt7-10) | 2018-04-04 12:21 | default | 181.1281 | μmol/L | 27.2922 | °C | 1007 | hPa | Humid | 35 | 0 | 0 | 22.039 | 151197.9854 | 318231.2333 | 33.95 | 65
201867 | 2018-04-11 13:58 | 0.83093 | Oxy3 (PSt7-10) | 2018-04-04 12:21 | default | 181.073 | μmol/L | 27.3025 | °C | 1007 | hPa | Humid | 35 | 0 | 0 | 22.039 | 151180.5677 | 318229.8912 | 33.95 | 65
201884 | 2018-04-11 13:58 | 0.84773 | Oxy3 (PSt7-10) | 2018-04-04 12:21 | default | 181.1857 | μmol/L | 27.2902 | °C | 1007 | hPa | Humid | 35 | 0 | 0 | 22.036 | 151176.8985 | 318227.2342 | 33.95 | 65
201887 | 2018-04-11 13:58 | 0.86402 | Oxy3 (PSt7-10) | 2018-04-04 12:21 | default | 181.1454 | μmol/L | 27.2948 | °C | 1007 | hPa | Humid | 35 | 0 | 0 | 22.037 | 151161.6631 | 318222.3303 | 33.95 | 65
201900 | 2018-04-11 13:58 | 0.8809 | Oxy3 (PSt7-10) | 2018-04-04 12:21 | default | 181.1952 | μmol/L | 27.2856 | °C | 1007 | hPa | Humid | 35 | 0 | 0 | 22.037 | 151163.965 | 318229.4596 | 33.95 | 65
201910 | 2018-04-11 13:58 | 0.89758 | Oxy3 (PSt7-10) | 2018-04-04 12:21 | default | 181.1081 | μmol/L | 27.2989 | °C | 1007 | hPa | Humid | 35 | 0 | 0 | 22.038 | 151146.2741 | 318211.2441 | 33.95 | 65
201924 | 2018-04-11 13:58 | 0.914 | Oxy3 (PSt7-10) | 2018-04-04 12:21 | default | 181.1874 | μmol/L | 27.2929 | °C | 1007 | hPa | Humid | 35 | 0 | 0 | 22.035 | 151156.6389 | 318204.8644 | 33.95 | 65
201926 | 2018-04-11 13:58 | 0.93104 | Oxy3 (PSt7-10) | 2018-04-04 12:21 | default | 181.1589 | μmol/L | 27.2865 | °C | 1007 | hPa | Humid | 35 | 0 | 0 | 22.039 | 151149.3066 | 318208.9123 | 33.95 | 65
201942 | 2018-04-11 13:58 | 0.94749 | Oxy3 (PSt7-10) | 2018-04-04 12:21 | default | 181.2593 | μmol/L | 27.2795 | °C | 1007 | hPa | Humid | 35 | 0 | 0 | 22.035 | 151134.6217 | 318202.6841 | 33.95 | 65
201948 | 2018-04-11 13:58 | 0.96405 | Oxy3 (PSt7-10) | 2018-04-04 12:21 | default | 181.2182 | μmol/L | 27.2871 | °C | 1007 | hPa | Humid | 35 | 0 | 0 | 22.035 | 151138.7668 | 318199.507 | 33.95 | 65
201963 | 2018-04-11 13:58 | 0.98096 | Oxy3 (PSt7-10) | 2018-04-04 12:21 | default | 181.2829 | μmol/L | 27.2809 | °C | 1007 | hPa | Humid | 35 | 0 | 0 | 22.033 | 151129.6065 | 318196.6026 | 33.95 | 65
201974 | 2018-04-11 13:58 | 0.99721 | Oxy3 (PSt7-10) | 2018-04-04 12:21 | default | 181.2656 | μmol/L | 27.2812 | °C | 1007 | hPa | Humid | 35 | 0 | 0 | 22.034 | 151127.5948 | 318217.4049 | 33.95 | 65
201978 | 2018-04-11 13:58 | 1.014 | Oxy3 (PSt7-10) | 2018-04-04 12:21 | default | 181.2365 | μmol/L | 27.2837 | °C | 1007 | hPa | Humid | 35 | 0 | 0 | 22.035 | 151113.4891 | 318194.0906 | 33.95 | 65
201991 | 2018-04-11 13:58 | 1.0307 | Oxy3 (PSt7-10) | 2018-04-04 12:21 | default | 181.3062 | μmol/L | 27.2795 | °C | 1007 | hPa | Humid | 35 | 0 | 0 | 22.032 | 151109.1378 | 318180.218 | 33.95 | 65
201997 | 2018-04-11 13:58 | 1.0478 | Oxy3 (PSt7-10) | 2018-04-04 12:21 | default | 181.2691 | μmol/L | 27.2864 | °C | 1007 | hPa | Humid | 35 | 0 | 0 | 22.032 | 151104.9379 | 318187.3053 | 33.95 | 65
202013 | 2018-04-11 13:58 | 1.064 | Oxy3 (PSt7-10) | 2018-04-04 12:21 | default | 181.1682 | μmol/L | 27.2994 | °C | 1007 | hPa | Humid | 35 | 0 | 0 | 22.034 | 151101.6654 | 318194.78 | 33.95 | 65
202021 | 2018-04-11 13:58 | 1.081 | Oxy3 (PSt7-10) | 2018-04-04 12:21 | default | 181.276 | μmol/L | 27.2851 | °C | 1007 | hPa | Humid | 35 | 0 | 0 | 22.032 | 151094.9215 | 318203.2595 | 33.95 | 65
202031 | 2018-04-11 13:58 | 1.098 | Oxy3 (PSt7-10) | 2018-04-04 12:21 | default | 181.2487 | μmol/L | 27.2844 | °C | 1007 | hPa | Humid | 35 | 0 | 0 | 22.034 | 151094.1332 | 318173.4904 | 33.95 | 65
202044 | 2018-04-11 13:58 | 1.1146 | Oxy3 (PSt7-10) | 2018-04-04 12:21 | default | 181.2764 | μmol/L | 27.2909 | °C | 1007 | hPa | Humid | 35 | 0 | 0 | 22.03 | 151088.9392 | 318184.4778 | 33.95 | 65
202048 | 2018-04-11 13:58 | 1.1306 | Oxy3 (PSt7-10) | 2018-04-04 12:21 | default | 181.323 | μmol/L | 27.2851 | °C | 1007 | hPa | Humid | 35 | 0 | 0 | 22.029 | 151074.3654 | 318167.8871 | 33.95 | 65
202057 | 2018-04-11 13:58 | 1.1474 | Oxy3 (PSt7-10) | 2018-04-04 12:21 | default | 181.2252 | μmol/L | 27.2975 | °C | 1007 | hPa | Humid | 35 | 0 | 0 | 22.031 | 151069.0536 | 318163.9506 | 33.95 | 65
202074 | 2018-04-11 13:58 | 1.1644 | Oxy3 (PSt7-10) | 2018-04-04 12:21 | default | 181.3167 | μmol/L | 27.2921 | °C | 1007 | hPa | Humid | 35 | 0 | 0 | 22.027 | 151073.6908 | 318165.1934 | 33.95 | 65
202078 | 2018-04-11 13:58 | 1.1814 | Oxy3 (PSt7-10) | 2018-04-04 12:21 | default | 181.2723 | μmol/L | 27.2858 | °C | 1007 | hPa | Humid | 35 | 0 | 0 | 22.032 | 151064.5477 | 318165.2507 | 33.95 | 65
202091 | 2018-04-11 13:58 | 1.1976 | Oxy3 (PSt7-10) | 2018-04-04 12:21 | default | 181.319 | μmol/L | 27.2859 | °C | 1007 | hPa | Humid | 35 | 0 | 0 | 22.029 | 151048.8576 | 318164.7761 | 33.95 | 65
202096 | 2018-04-11 13:58 | 1.2139 | Oxy3 (PSt7-10) | 2018-04-04 12:21 | default | 181.2493 | μmol/L | 27.2959 | °C | 1007 | hPa | Humid | 35 | 0 | 0 | 22.03 | 151037.3548 | 318151.3704 | 33.95 | 65
202107 | 2018-04-11 13:58 | 1.231 | Oxy3 (PSt7-10) | 2018-04-04 12:21 | default | 181.3287 | μmol/L | 27.287 | °C | 1007 | hPa | Humid | 35 | 0 | 0 | 22.028 | 151042.1946 | 318153.1374 | 33.95 | 65
202117 | 2018-04-11 13:58 | 1.2477 | Oxy3 (PSt7-10) | 2018-04-04 12:21 | default | 181.2921 | μmol/L | 27.2938 | °C | 1007 | hPa | Humid | 35 | 0 | 0 | 22.028 | 151031.9451 | 318162.6315 | 33.95 | 65
202130 | 2018-04-11 13:59 | 1.2641 | Oxy3 (PSt7-10) | 2018-04-04 12:21 | default | 181.388 | μmol/L | 27.2789 | °C | 1007 | hPa | Humid | 35 | 0 | 0 | 22.027 | 151024.234 | 318148.282 | 33.95 | 65
202137 | 2018-04-11 13:59 | 1.2806 | Oxy3 (PSt7-10) | 2018-04-04 12:21 | default | 181.3216 | μmol/L | 27.2854 | °C | 1007 | hPa | Humid | 35 | 0 | 0 | 22.029 | 151010.2344 | 318139.3137 | 33.95 | 65
202153 | 2018-04-11 13:59 | 1.2977 | Oxy3 (PSt7-10) | 2018-04-04 12:21 | default | 181.2887 | μmol/L | 27.2915 | °C | 1007 | hPa | Humid | 35 | 0 | 0 | 22.029 | 151000.9201 | 318133.9249 | 33.95 | 65
202160 | 2018-04-11 13:59 | 1.3142 | Oxy3 (PSt7-10) | 2018-04-04 12:21 | default | 181.3097 | μmol/L | 27.2876 | °C | 1007 | hPa | Humid | 35 | 0 | 0 | 22.029 | 151005.5671 | 318132.4066 | 33.95 | 65
202168 | 2018-04-11 13:59 | 1.3308 | Oxy3 (PSt7-10) | 2018-04-04 12:21 | default | 181.3027 | μmol/L | 27.2977 | °C | 1007 | hPa | Humid | 35 | 0 | 0 | 22.026 | 150997.1705 | 318141.2135 | 33.95 | 65
202182 | 2018-04-11 13:59 | 1.3472 | Oxy3 (PSt7-10) | 2018-04-04 12:21 | default | 181.451 | μmol/L | 27.27 | °C | 1007 | hPa | Humid | 35 | 0 | 0 | 22.026 | 150995.1653 | 318136.5556 | 33.95 | 65
202193 | 2018-04-11 13:59 | 1.3643 | Oxy3 (PSt7-10) | 2018-04-04 12:21 | default | 181.2846 | μmol/L | 27.301 | °C | 1007 | hPa | Humid | 35 | 0 | 0 | 22.026 | 150980.1733 | 318140.8184 | 33.95 | 65
202197 | 2018-04-11 13:59 | 1.3809 | Oxy3 (PSt7-10) | 2018-04-04 12:21 | default | 181.3528 | μmol/L | 27.3 | °C | 1007 | hPa | Humid | 35 | 0 | 0 | 22.022 | 150981.3555 | 318142.859 | 33.95 | 65
202212 | 2018-04-11 13:59 | 1.3977 | Oxy3 (PSt7-10) | 2018-04-04 12:21 | default | 181.3047 | μmol/L | 27.3031 | °C | 1007 | hPa | Humid | 35 | 0 | 0 | 22.024 | 150990.6923 | 318122.7959 | 33.95 | 65
202218 | 2018-04-11 13:59 | 1.4145 | Oxy3 (PSt7-10) | 2018-04-04 12:21 | default | 181.3159 | μmol/L | 27.2981 | °C | 1007 | hPa | Humid | 35 | 0 | 0 | 22.025 | 150977.884 | 318123.1684 | 33.95 | 65
202230 | 2018-04-11 13:59 | 1.4306 | Oxy3 (PSt7-10) | 2018-04-04 12:21 | default | 181.3407 | μmol/L | 27.2994 | °C | 1007 | hPa | Humid | 35 | 0 | 0 | 22.023 | 150957.1214 | 318121.2594 | 33.95 | 65
202240 | 2018-04-11 13:59 | 1.4477 | Oxy3 (PSt7-10) | 2018-04-04 12:21 | default | 181.3923 | μmol/L | 27.2897 | °C | 1007 | hPa | Humid | 35 | 0 | 0 | 22.023 | 150953.9185 | 318135.5597 | 33.95 | 65
202251 | 2018-04-11 13:59 | 1.4644 | Oxy3 (PSt7-10) | 2018-04-04 12:21 | default | 181.4026 | μmol/L | 27.2966 | °C | 1007 | hPa | Humid | 35 | 0 | 0 | 22.02 | 150950.6601 | 318125.6228 | 33.95 | 65
202263 | 2018-04-11 13:59 | 1.481 | Oxy3 (PSt7-10) | 2018-04-04 12:21 | default | 181.3554 | μmol/L | 27.2966 | °C | 1007 | hPa | Humid | 35 | 0 | 0 | 22.023 | 150945.4978 | 318119.1697 | 33.95 | 65
202267 | 2018-04-11 13:59 | 1.4979 | Oxy3 (PSt7-10) | 2018-04-04 12:21 | default | 181.4405 | μmol/L | 27.2866 | °C | 1007 | hPa | Humid | 35 | 0 | 0 | 22.021 | 150951.06 | 318116.0233 | 33.95 | 65
202284 | 2018-04-11 13:59 | 1.5144 | Oxy3 (PSt7-10) | 2018-04-04 12:21 | default | 181.4644 | μmol/L | 27.2792 | °C | 1007 | hPa | Humid | 35 | 0 | 0 | 22.022 | 150929.34 | 318123.2907 | 33.95 | 65
202287 | 2018-04-11 13:59 | 1.5307 | Oxy3 (PSt7-10) | 2018-04-04 12:21 | default | 181.4131 | μmol/L | 27.2917 | °C | 1007 | hPa | Humid | 35 | 0 | 0 | 22.021 | 150933.5189 | 318104.1715 | 33.95 | 65
202303 | 2018-04-11 13:59 | 1.548 | Oxy3 (PSt7-10) | 2018-04-04 12:21 | default | 181.4352 | μmol/L | 27.2876 | °C | 1007 | hPa | Humid | 35 | 0 | 0 | 22.021 | 150935.6901 | 318123.903 | 33.95 | 65
202308 | 2018-04-11 13:59 | 1.5646 | Oxy3 (PSt7-10) | 2018-04-04 12:21 | default | 181.4854 | μmol/L | 27.2812 | °C | 1007 | hPa | Humid | 35 | 0 | 0 | 22.02 | 150925.1147 | 318115.5289 | 33.95 | 65
202324 | 2018-04-11 13:59 | 1.5807 | Oxy3 (PSt7-10) | 2018-04-04 12:21 | default | 181.4785 | μmol/L | 27.2825 | °C | 1007 | hPa | Humid | 35 | 0 | 0 | 22.02 | 150918.863 | 318103.7296 | 33.95 | 65
202329 | 2018-04-11 13:59 | 1.5977 | Oxy3 (PSt7-10) | 2018-04-04 12:21 | default | 181.4027 | μmol/L | 27.2907 | °C | 1007 | hPa | Humid | 35 | 0 | 0 | 22.022 | 150924.1288 | 318099.4431 | 33.95 | 65
202340 | 2018-04-11 13:59 | 1.6146 | Oxy3 (PSt7-10) | 2018-04-04 12:21 | default | 181.4699 | μmol/L | 27.2841 | °C | 1007 | hPa | Humid | 35 | 0 | 0 | 22.02 | 150912.0098 | 318100.5993 | 33.95 | 65
202355 | 2018-04-11 13:59 | 1.6307 | Oxy3 (PSt7-10) | 2018-04-04 12:21 | default | 181.402 | μmol/L | 27.2996 | °C | 1007 | hPa | Humid | 35 | 0 | 0 | 22.019 | 150903.5627 | 318093.4033 | 33.95 | 65
202363 | 2018-04-11 13:59 | 1.6474 | Oxy3 (PSt7-10) | 2018-04-04 12:21 | default | 181.4216 | μmol/L | 27.2989 | °C | 1007 | hPa | Humid | 35 | 0 | 0 | 22.018 | 150905.9322 | 318088.2788 | 33.95 | 65
202368 | 2018-04-11 13:59 | 1.6642 | Oxy3 (PSt7-10) | 2018-04-04 12:21 | default | 181.4689 | μmol/L | 27.2901 | °C | 1007 | hPa | Humid | 35 | 0 | 0 | 22.018 | 150898.9994 | 318097.8709 | 33.95 | 65
202384 | 2018-04-11 13:59 | 1.681 | Oxy3 (PSt7-10) | 2018-04-04 12:21 | default | 181.4569 | μmol/L | 27.2923 | °C | 1007 | hPa | Humid | 35 | 0 | 0 | 22.018 | 150889.6323 | 318092.9813 | 33.95 | 65
202392 | 2018-04-11 13:59 | 1.6974 | Oxy3 (PSt7-10) | 2018-04-04 12:21 | default | 181.4344 | μmol/L | 27.2994 | °C | 1007 | hPa | Humid | 35 | 0 | 0 | 22.017 | 150880.7972 | 318085.5274 | 33.95 | 65
202399 | 2018-04-11 13:59 | 1.7139 | Oxy3 (PSt7-10) | 2018-04-04 12:21 | default | 181.3948 | μmol/L | 27.3039 | °C | 1007 | hPa | Humid | 35 | 0 | 0 | 22.018 | 150889.425 | 318092.1944 | 33.95 | 65
202406 | 2018-04-11 13:59 | 1.7312 | Oxy3 (PSt7-10) | 2018-04-04 12:21 | default | 181.4955 | μmol/L | 27.2939 | °C | 1007 | hPa | Humid | 35 | 0 | 0 | 22.015 | 150877.893 | 318088.8615 | 33.95 | 65
202418 | 2018-04-11 13:59 | 1.7471 | Oxy3 (PSt7-10) | 2018-04-04 12:21 | default | 181.4754 | μmol/L | 27.2947 | °C | 1007 | hPa | Humid | 35 | 0 | 0 | 22.016 | 150868.6221 | 318093.145 | 33.95 | 65
202429 | 2018-04-11 13:59 | 1.7645 | Oxy3 (PSt7-10) | 2018-04-04 12:21 | default | 181.5238 | μmol/L | 27.2887 | °C | 1007 | hPa | Humid | 35 | 0 | 0 | 22.015 | 150870.0204 | 318077.2046 | 33.95 | 65
202441 | 2018-04-11 13:59 | 1.7806 | Oxy3 (PSt7-10) | 2018-04-04 12:21 | default | 181.4115 | μmol/L | 27.2979 | °C | 1007 | hPa | Humid | 35 | 0 | 0 | 22.019 | 150875.6129 | 318077.6879 | 33.95 | 65
202450 | 2018-04-11 13:59 | 1.7978 | Oxy3 (PSt7-10) | 2018-04-04 12:21 | default | 181.5016 | μmol/L | 27.2928 | °C | 1007 | hPa | Humid | 35 | 0 | 0 | 22.015 | 150865.6817 | 318077.1056 | 33.95 | 65
202459 | 2018-04-11 13:59 | 1.8139 | Oxy3 (PSt7-10) | 2018-04-04 12:21 | default | 181.5074 | μmol/L | 27.2917 | °C | 1007 | hPa | Humid | 35 | 0 | 0 | 22.015 | 150855.4894 | 318061.2202 | 33.95 | 65
202471 | 2018-04-11 13:59 | 1.8312 | Oxy3 (PSt7-10) | 2018-04-04 12:21 | default | 181.5347 | μmol/L | 27.2866 | °C | 1007 | hPa | Humid | 35 | 0 | 0 | 22.015 | 150842.4198 | 318071.1939 | 33.95 | 65
202483 | 2018-04-11 13:59 | 1.8543 | Oxy3 (PSt7-10) | 2018-04-04 12:21 | default | 181.5415 | μmol/L | 27.2853 | °C | 1007 | hPa | Humid | 35 | 0 | 0 | 22.015 | 150851.8258 | 318079.9866 | 33.95 | 65
202495 | 2018-04-11 13:59 | 1.8648 | Oxy3 (PSt7-10) | 2018-04-04 12:21 | default | 181.5624 | μmol/L | 27.2873 | °C | 1007 | hPa | Humid | 35 | 0 | 0 | 22.013 | 150823.7176 | 318056.415 | 33.95 | 65
202498 | 2018-04-11 13:59 | 1.8808 | Oxy3 (PSt7-10) | 2018-04-04 12:21 | default | 181.5488 | μmol/L | 27.2928 | °C | 1007 | hPa | Humid | 35 | 0 | 0 | 22.012 | 150814.8436 | 318067.7869 | 33.95 | 65
202514 | 2018-04-11 13:59 | 1.8979 | Oxy3 (PSt7-10) | 2018-04-04 12:21 | default | 181.5631 | μmol/L | 27.2872 | °C | 1007 | hPa | Humid | 35 | 0 | 0 | 22.013 | 150820.8651 | 318055.1787 | 33.95 | 65
202516 | 2018-04-11 13:59 | 1.914 | Oxy3 (PSt7-10) | 2018-04-04 12:21 | default | 181.5506 | μmol/L | 27.2866 | °C | 1007 | hPa | Humid | 35 | 0 | 0 | 22.014 | 150807.9273 | 318063.7006 | 33.95 | 65
202535 | 2018-04-11 13:59 | 1.931 | Oxy3 (PSt7-10) | 2018-04-04 12:21 | default | 181.5054 | μmol/L | 27.295 | °C | 1007 | hPa | Humid | 35 | 0 | 0 | 22.014 | 150800.0243 | 318054.1977 | 33.95 | 65
202542 | 2018-04-11 13:59 | 1.9474 | Oxy3 (PSt7-10) | 2018-04-04 12:21 | default | 181.5382 | μmol/L | 27.2889 | °C | 1007 | hPa | Humid | 35 | 0 | 0 | 22.014 | 150799.3141 | 318043.4372 | 33.95 | 65
202546 | 2018-04-11 13:59 | 1.9645 | Oxy3 (PSt7-10) | 2018-04-04 12:21 | default | 181.6157 | μmol/L | 27.2832 | °C | 1007 | hPa | Humid | 35 | 0 | 0 | 22.011 | 150799.3552 | 318052.5022 | 33.95 | 65
202559 | 2018-04-11 13:59 | 1.9807 | Oxy3 (PSt7-10) | 2018-04-04 12:21 | default | 181.6141 | μmol/L | 27.2865 | °C | 1007 | hPa | Humid | 35 | 0 | 0 | 22.01 | 150791.0516 | 318046.0721 | 33.95 | 65
202568 | 2018-04-11 13:59 | 1.9974 | Oxy3 (PSt7-10) | 2018-04-04 12:21 | default | 181.6876 | μmol/L | 27.2786 | °C | 1007 | hPa | Humid | 35 | 0 | 0 | 22.008 | 150786.1557 | 318050.1951 | 33.95 | 65
202577 | 2018-04-11 13:59 | 2.0141 | Oxy3 (PSt7-10) | 2018-04-04 12:21 | default | 181.4968 | μmol/L | 27.3171 | °C | 1007 | hPa | Humid | 35 | 0 | 0 | 22.007 | 150772.8035 | 318050.7641 | 33.95 | 65
202590 | 2018-04-11 13:59 | 2.0306 | Oxy3 (PSt7-10) | 2018-04-04 12:21 | default | 181.4829 | μmol/L | 27.308 | °C | 1007 | hPa | Humid | 35 | 0 | 0 | 22.011 | 150769.0723 | 318051.0577 | 33.95 | 65
202604 | 2018-04-11 13:59 | 2.0475 | Oxy3 (PSt7-10) | 2018-04-04 12:21 | default | 181.5874 | μmol/L | 27.2885 | °C | 1007 | hPa | Humid | 35 | 0 | 0 | 22.011 | 150774.6325 | 318055.3604 | 33.95 | 65
202608 | 2018-04-11 13:59 | 2.064 | Oxy3 (PSt7-10) | 2018-04-04 12:21 | default | 181.5744 | μmol/L | 27.2939 | °C | 1007 | hPa | Humid | 35 | 0 | 0 | 22.01 | 150770.2524 | 318036.8298 | 33.95 | 65
202623 | 2018-04-11 13:59 | 2.0808 | Oxy3 (PSt7-10) | 2018-04-04 12:21 | default | 181.61 | μmol/L | 27.3018 | °C | 1007 | hPa | Humid | 35 | 0 | 0 | 22.005 | 150764.253 | 318052.605 | 33.95 | 65
202634 | 2018-04-11 13:59 | 2.0978 | Oxy3 (PSt7-10) | 2018-04-04 12:21 | default | 181.5501 | μmol/L | 27.3071 | °C | 1007 | hPa | Humid | 35 | 0 | 0 | 22.007 | 150764.043 | 318040.3803 | 33.95 | 65
202639 | 2018-04-11 13:59 | 2.1141 | Oxy3 (PSt7-10) | 2018-04-04 12:21 | default | 181.5476 | μmol/L | 27.3047 | °C | 1007 | hPa | Humid | 35 | 0 | 0 | 22.008 | 150757.6187 | 318041.5272 | 33.95 | 65
202646 | 2018-04-11 13:59 | 2.1305 | Oxy3 (PSt7-10) | 2018-04-04 12:21 | default | 181.5969 | μmol/L | 27.2926 | °C | 1007 | hPa | Humid | 35 | 0 | 0 | 22.009 | 150752.7408 | 318041.0632 | 33.95 | 65
202657 | 2018-04-11 13:59 | 2.1476 | Oxy3 (PSt7-10) | 2018-04-04 12:21 | default | 181.6568 | μmol/L | 27.2931 | °C | 1007 | hPa | Humid | 35 | 0 | 0 | 22.005 | 150745.8168 | 318033.0839 | 33.95 | 65
202668 | 2018-04-11 13:59 | 2.1644 | Oxy3 (PSt7-10) | 2018-04-04 12:21 | default | 181.6936 | μmol/L | 27.2804 | °C | 1007 | hPa | Humid | 35 | 0 | 0 | 22.007 | 150746.9813 | 318028.5543 | 33.95 | 65
202679 | 2018-04-11 13:59 | 2.1813 | Oxy3 (PSt7-10) | 2018-04-04 12:21 | default | 181.6767 | μmol/L | 27.2894 | °C | 1007 | hPa | Humid | 35 | 0 | 0 | 22.005 | 150743.2034 | 318028.5366 | 33.95 | 65
202689 | 2018-04-11 13:59 | 2.1972 | Oxy3 (PSt7-10) | 2018-04-04 12:21 | default | 181.6669 | μmol/L | 27.2942 | °C | 1007 | hPa | Humid | 35 | 0 | 0 | 22.004 | 150728.8713 | 318018.6523 | 33.95 | 65
202697 | 2018-04-11 13:59 | 2.2148 | Oxy3 (PSt7-10) | 2018-04-04 12:21 | default | 181.6968 | μmol/L | 27.2886 | °C | 1007 | hPa | Humid | 35 | 0 | 0 | 22.004 | 150731.2814 | 318033.8837 | 33.95 | 65
202711 | 2018-04-11 13:59 | 2.2312 | Oxy3 (PSt7-10) | 2018-04-04 12:21 | default | 181.6776 | μmol/L | 27.2863 | °C | 1007 | hPa | Humid | 35 | 0 | 0 | 22.006 | 150729.1427 | 318039.2425 | 33.95 | 65
202721 | 2018-04-11 13:59 | 2.2473 | Oxy3 (PSt7-10) | 2018-04-04 12:21 | default | 181.6947 | μmol/L | 27.2861 | °C | 1007 | hPa | Humid | 35 | 0 | 0 | 22.005 | 150711.8211 | 318027.7636 | 33.95 | 65
202729 | 2018-04-11 14:00 | 2.2642 | Oxy3 (PSt7-10) | 2018-04-04 12:21 | default | 181.6735 | μmol/L | 27.29 | °C | 1007 | hPa | Humid | 35 | 0 | 0 | 22.005 | 150711.5791 | 318019.5486 | 33.95 | 65
202745 | 2018-04-11 14:00 | 2.2811 | Oxy3 (PSt7-10) | 2018-04-04 12:21 | default | 181.7348 | μmol/L | 27.2845 | °C | 1007 | hPa | Humid | 35 | 0 | 0 | 22.003 | 150702.9117 | 318016.9591 | 33.95 | 65
202749 | 2018-04-11 14:00 | 2.2971 | Oxy3 (PSt7-10) | 2018-04-04 12:21 | default | 181.8257 | μmol/L | 27.2822 | °C | 1007 | hPa | Humid | 35 | 0 | 0 | 21.998 | 150694.806 | 318012.2648 | 33.95 | 65
202761 | 2018-04-11 14:00 | 2.3149 | Oxy3 (PSt7-10) | 2018-04-04 12:21 | default | 181.7451 | μmol/L | 27.2884 | °C | 1007 | hPa | Humid | 35 | 0 | 0 | 22.001 | 150702.3238 | 318024.308 | 33.95 | 65
202769 | 2018-04-11 14:00 | 2.3312 | Oxy3 (PSt7-10) | 2018-04-04 12:21 | default | 181.7015 | μmol/L | 27.2907 | °C | 1007 | hPa | Humid | 35 | 0 | 0 | 22.003 | 150696.5077 | 318027.548 | 33.95 | 65
202783 | 2018-04-11 14:00 | 2.3476 | Oxy3 (PSt7-10) | 2018-04-04 12:21 | default | 181.7196 | μmol/L | 27.2932 | °C | 1007 | hPa | Humid | 35 | 0 | 0 | 22.001 | 150686.2767 | 318019.9637 | 33.95 | 65
202790 | 2018-04-11 14:00 | 2.3645 | Oxy3 (PSt7-10) | 2018-04-04 12:21 | default | 181.7746 | μmol/L | 27.2859 | °C | 1007 | hPa | Humid | 35 | 0 | 0 | 22 | 150677.6925 | 318012.2864 | 33.95 | 65
202798 | 2018-04-11 14:00 | 2.3805 | Oxy3 (PSt7-10) | 2018-04-04 12:21 | default | 181.7144 | μmol/L | 27.2941 | °C | 1007 | hPa | Humid | 35 | 0 | 0 | 22.001 | 150674.481 | 317999.1171 | 33.95 | 65
202806 | 2018-04-11 14:00 | 2.3979 | Oxy3 (PSt7-10) | 2018-04-04 12:21 | default | 181.7136 | μmol/L | 27.2914 | °C | 1007 | hPa | Humid | 35 | 0 | 0 | 22.002 | 150668.6863 | 318007.5505 | 33.95 | 65
202819 | 2018-04-11 14:00 | 2.4143 | Oxy3 (PSt7-10) | 2018-04-04 12:21 | default | 181.7937 | μmol/L | 27.2823 | °C | 1007 | hPa | Humid | 35 | 0 | 0 | 22 | 150663.9366 | 318013.3458 | 33.95 | 65
202827 | 2018-04-11 14:00 | 2.4309 | Oxy3 (PSt7-10) | 2018-04-04 12:21 | default | 181.7682 | μmol/L | 27.29 | °C | 1007 | hPa | Humid | 35 | 0 | 0 | 21.999 | 150649.4602 | 318007.877 | 33.95 | 65
202842 | 2018-04-11 14:00 | 2.4475 | Oxy3 (PSt7-10) | 2018-04-04 12:21 | default | 181.7872 | μmol/L | 27.2923 | °C | 1007 | hPa | Humid | 35 | 0 | 0 | 21.997 | 150644.9335 | 317999.0098 | 33.95 | 65
202854 | 2018-04-11 14:00 | 2.4639 | Oxy3 (PSt7-10) | 2018-04-04 12:21 | default | 181.7741 | μmol/L | 27.2859 | °C | 1007 | hPa | Humid | 35 | 0 | 0 | 22 | 150650.7494 | 318006.6588 | 33.95 | 65
202859 | 2018-04-11 14:00 | 2.4811 | Oxy3 (PSt7-10) | 2018-04-04 12:21 | default | 181.7891 | μmol/L | 27.2861 | °C | 1007 | hPa | Humid | 35 | 0 | 0 | 21.999 | 150638.3045 | 318008.8737 | 33.95 | 65
202866 | 2018-04-11 14:00 | 2.4976 | Oxy3 (PSt7-10) | 2018-04-04 12:21 | default | 181.7403 | μmol/L | 27.2893 | °C | 1007 | hPa | Humid | 35 | 0 | 0 | 22.001 | 150636.9817 | 317991.9377 | 33.95 | 65
202882 | 2018-04-11 14:00 | 2.5141 | Oxy3 (PSt7-10) | 2018-04-04 12:21 | default | 181.7678 | μmol/L | 27.293 | °C | 1007 | hPa | Humid | 35 | 0 | 0 | 21.998 | 150635.6262 | 317990.6401 | 33.95 | 65
202892 | 2018-04-11 14:00 | 2.531 | Oxy3 (PSt7-10) | 2018-04-04 12:21 | default | 181.8364 | μmol/L | 27.2832 | °C | 1007 | hPa | Humid | 35 | 0 | 0 | 21.997 | 150627.0464 | 317997.2508 | 33.95 | 65
202899 | 2018-04-11 14:00 | 2.5475 | Oxy3 (PSt7-10) | 2018-04-04 12:21 | default | 181.7411 | μmol/L | 27.2921 | °C | 1007 | hPa | Humid | 35 | 0 | 0 | 22 | 150620.7992 | 318000.9297 | 33.95 | 65
202913 | 2018-04-11 14:00 | 2.5641 | Oxy3 (PSt7-10) | 2018-04-04 12:21 | default | 181.8604 | μmol/L | 27.2816 | °C | 1007 | hPa | Humid | 35 | 0 | 0 | 21.996 | 150605.3569 | 317995.9029 | 33.95 | 65
202918 | 2018-04-11 14:00 | 2.5813 | Oxy3 (PSt7-10) | 2018-04-04 12:21 | default | 181.8853 | μmol/L | 27.2799 | °C | 1007 | hPa | Humid | 35 | 0 | 0 | 21.995 | 150605.8711 | 317994.9127 | 33.95 | 65
202933 | 2018-04-11 14:00 | 2.5979 | Oxy3 (PSt7-10) | 2018-04-04 12:21 | default | 181.923 | μmol/L | 27.2788 | °C | 1007 | hPa | Humid | 35 | 0 | 0 | 21.993 | 150602.299 | 317998.6606 | 33.95 | 65
202940 | 2018-04-11 14:00 | 2.6145 | Oxy3 (PSt7-10) | 2018-04-04 12:21 | default | 181.8996 | μmol/L | 27.2773 | °C | 1007 | hPa | Humid | 35 | 0 | 0 | 21.995 | 150596.9179 | 317999.5864 | 33.95 | 65
202949 | 2018-04-11 14:00 | 2.6308 | Oxy3 (PSt7-10) | 2018-04-04 12:21 | default | 181.9119 | μmol/L | 27.2838 | °C | 1007 | hPa | Humid | 35 | 0 | 0 | 21.992 | 150594.2739 | 317990.8622 | 33.95 | 65
202961 | 2018-04-11 14:00 | 2.6477 | Oxy3 (PSt7-10) | 2018-04-04 12:21 | default | 181.7952 | μmol/L | 27.3025 | °C | 1007 | hPa | Humid | 35 | 0 | 0 | 21.993 | 150591.0019 | 317991.4482 | 33.95 | 65
202968 | 2018-04-11 14:00 | 2.6645 | Oxy3 (PSt7-10) | 2018-04-04 12:21 | default | 181.7289 | μmol/L | 27.3061 | °C | 1007 | hPa | Humid | 35 | 0 | 0 | 21.996 | 150587.6998 | 317985.9502 | 33.95 | 65
202982 | 2018-04-11 14:00 | 2.6812 | Oxy3 (PSt7-10) | 2018-04-04 12:21 | default | 181.759 | μmol/L | 27.3063 | °C | 1007 | hPa | Humid | 35 | 0 | 0 | 21.994 | 150584.867 | 317989.7237 | 33.95 | 65
202990 | 2018-04-11 14:00 | 2.6972 | Oxy3 (PSt7-10) | 2018-04-04 12:21 | default | 181.7911 | μmol/L | 27.3033 | °C | 1007 | hPa | Humid | 35 | 0 | 0 | 21.993 | 150579.7165 | 317995.459 | 33.95 | 65
203003 | 2018-04-11 14:00 | 2.7149 | Oxy3 (PSt7-10) | 2018-04-04 12:21 | default | 181.7896 | μmol/L | 27.2977 | °C | 1007 | hPa | Humid | 35 | 0 | 0 | 21.995 | 150578.2398 | 317977.2371 | 33.95 | 65
203007 | 2018-04-11 14:00 | 2.7311 | Oxy3 (PSt7-10) | 2018-04-04 12:21 | default | 181.8442 | μmol/L | 27.2875 | °C | 1007 | hPa | Humid | 35 | 0 | 0 | 21.995 | 150568.6832 | 317980.725 | 33.95 | 65
203025 | 2018-04-11 14:00 | 2.7472 | Oxy3 (PSt7-10) | 2018-04-04 12:21 | default | 181.8594 | μmol/L | 27.2935 | °C | 1007 | hPa | Humid | 35 | 0 | 0 | 21.992 | 150563.4068 | 317979.5499 | 33.95 | 65
203029 | 2018-04-11 14:00 | 2.7644 | Oxy3 (PSt7-10) | 2018-04-04 12:21 | default | 181.8962 | μmol/L | 27.2954 | °C | 1007 | hPa | Humid | 35 | 0 | 0 | 21.989 | 150562.4877 | 317979.7889 | 33.95 | 65
203036 | 2018-04-11 14:00 | 2.781 | Oxy3 (PSt7-10) | 2018-04-04 12:21 | default | 181.9199 | μmol/L | 27.2852 | °C | 1007 | hPa | Humid | 35 | 0 | 0 | 21.991 | 150549.7246 | 317976.855 | 33.95 | 65
203053 | 2018-04-11 14:00 | 2.7979 | Oxy3 (PSt7-10) | 2018-04-04 12:21 | default | 181.835 | μmol/L | 27.298 | °C | 1007 | hPa | Humid | 35 | 0 | 0 | 21.992 | 150547.1318 | 317976.3974 | 33.95 | 65
203064 | 2018-04-11 14:00 | 2.8145 | Oxy3 (PSt7-10) | 2018-04-04 12:21 | default | 181.8429 | μmol/L | 27.3024 | °C | 1007 | hPa | Humid | 35 | 0 | 0 | 21.99 | 150544.8876 | 317971.3318 | 33.95 | 65
203070 | 2018-04-11 14:00 | 2.8311 | Oxy3 (PSt7-10) | 2018-04-04 12:21 | default | 181.8934 | μmol/L | 27.293 | °C | 1007 | hPa | Humid | 35 | 0 | 0 | 21.99 | 150536.2552 | 317965.5345 | 33.95 | 65
203084 | 2018-04-11 14:00 | 2.8475 | Oxy3 (PSt7-10) | 2018-04-04 12:21 | default | 181.9012 | μmol/L | 27.2857 | °C | 1007 | hPa | Humid | 35 | 0 | 0 | 21.992 | 150544.2159 | 317973.78 | 33.95 | 65
203094 | 2018-04-11 14:00 | 2.8646 | Oxy3 (PSt7-10) | 2018-04-04 12:21 | default | 181.9393 | μmol/L | 27.2816 | °C | 1007 | hPa | Humid | 35 | 0 | 0 | 21.991 | 150524.9314 | 317967.4709 | 33.95 | 65
203103 | 2018-04-11 14:00 | 2.8813 | Oxy3 (PSt7-10) | 2018-04-04 12:21 | default | 181.9436 | μmol/L | 27.2866 | °C | 1007 | hPa | Humid | 35 | 0 | 0 | 21.989 | 150522.8216 | 317964.4948 | 33.95 | 65
203112 | 2018-04-11 14:00 | 2.8975 | Oxy3 (PSt7-10) | 2018-04-04 12:21 | default | 181.9412 | μmol/L | 27.2812 | °C | 1007 | hPa | Humid | 35 | 0 | 0 | 21.991 | 150519.767 | 317968.8938 | 33.95 | 65
203121 | 2018-04-11 14:00 | 2.9138 | Oxy3 (PSt7-10) | 2018-04-04 12:21 | default | 181.9136 | μmol/L | 27.2922 | °C | 1007 | hPa | Humid | 35 | 0 | 0 | 21.989 | 150520.5191 | 317958.9714 | 33.95 | 65
203128 | 2018-04-11 14:00 | 2.9311 | Oxy3 (PSt7-10) | 2018-04-04 12:21 | default | 181.9179 | μmol/L | 27.2856 | °C | 1007 | hPa | Humid | 35 | 0 | 0 | 21.991 | 150515.751 | 317963.1004 | 33.95 | 65
203144 | 2018-04-11 14:00 | 2.9473 | Oxy3 (PSt7-10) | 2018-04-04 12:21 | default | 181.9778 | μmol/L | 27.2832 | °C | 1007 | hPa | Humid | 35 | 0 | 0 | 21.988 | 150502.4062 | 317960.0379 | 33.95 | 65
203150 | 2018-04-11 14:00 | 2.9642 | Oxy3 (PSt7-10) | 2018-04-04 12:21 | default | 181.9582 | μmol/L | 27.2868 | °C | 1007 | hPa | Humid | 35 | 0 | 0 | 21.988 | 150513.2606 | 317957.7513 | 33.95 | 65
203156 | 2018-04-11 14:00 | 2.9805 | Oxy3 (PSt7-10) | 2018-04-04 12:21 | default | 181.983 | μmol/L | 27.2852 | °C | 1007 | hPa | Humid | 35 | 0 | 0 | 21.987 | 150481.4335 | 317951.0536 | 33.95 | 65
203175 | 2018-04-11 14:00 | 2.9978 | Oxy3 (PSt7-10) | 2018-04-04 12:21 | default | 181.9352 | μmol/L | 27.2999 | °C | 1007 | hPa | Humid | 35 | 0 | 0 | 21.985 | 150489.4645 | 317968.0107 | 33.95 | 65
203180 | 2018-04-11 14:00 | 3.014 | Oxy3 (PSt7-10) | 2018-04-04 12:21 | default | 181.8817 | μmol/L | 27.3069 | °C | 1007 | hPa | Humid | 35 | 0 | 0 | 21.986 | 150487.3768 | 317955.3202 | 33.95 | 65
203195 | 2018-04-11 14:00 | 3.0308 | Oxy3 (PSt7-10) | 2018-04-04 12:21 | default | 181.9297 | μmol/L | 27.3009 | °C | 1007 | hPa | Humid | 35 | 0 | 0 | 21.985 | 150478.4403 | 317954.9063 | 33.95 | 65
203204 | 2018-04-11 14:00 | 3.0478 | Oxy3 (PSt7-10) | 2018-04-04 12:21 | default | 181.9595 | μmol/L | 27.2954 | °C | 1007 | hPa | Humid | 35 | 0 | 0 | 21.985 | 150475.6832 | 317945.309 | 33.95 | 65
203215 | 2018-04-11 14:00 | 3.0641 | Oxy3 (PSt7-10) | 2018-04-04 12:21 | default | 181.9797 | μmol/L | 27.2916 | °C | 1007 | hPa | Humid | 35 | 0 | 0 | 21.985 | 150469.9164 | 317942.7686 | 33.95 | 65
203222 | 2018-04-11 14:00 | 3.085 | Oxy3 (PSt7-10) | 2018-04-04 12:21 | default | 181.9957 | μmol/L | 27.2945 | °C | 1007 | hPa | Humid | 35 | 0 | 0 | 21.983 | 150468.4311 | 317959.38 | 33.95 | 65
203231 | 2018-04-11 14:00 | 3.0972 | Oxy3 (PSt7-10) | 2018-04-04 12:21 | default | 182.0475 | μmol/L | 27.2849 | °C | 1007 | hPa | Humid | 35 | 0 | 0 | 21.983 | 150456.0346 | 317928.5281 | 33.95 | 65
203245 | 2018-04-11 14:00 | 3.1143 | Oxy3 (PSt7-10) | 2018-04-04 12:21 | default | 182.025 | μmol/L | 27.2862 | °C | 1007 | hPa | Humid | 35 | 0 | 0 | 21.984 | 150450.4192 | 317942.9815 | 33.95 | 65
203247 | 2018-04-11 14:00 | 3.1306 | Oxy3 (PSt7-10) | 2018-04-04 12:21 | default | 182.0289 | μmol/L | 27.2884 | °C | 1007 | hPa | Humid | 35 | 0 | 0 | 21.983 | 150447.8335 | 317952.6989 | 33.95 | 65
203256 | 2018-04-11 14:00 | 3.1473 | Oxy3 (PSt7-10) | 2018-04-04 12:21 | default | 182.0165 | μmol/L | 27.2936 | °C | 1007 | hPa | Humid | 35 | 0 | 0 | 21.982 | 150438.8876 | 317939.3624 | 33.95 | 65
203271 | 2018-04-11 14:00 | 3.1649 | Oxy3 (PSt7-10) | 2018-04-04 12:21 | default | 182.0315 | μmol/L | 27.2966 | °C | 1007 | hPa | Humid | 35 | 0 | 0 | 21.98 | 150431.8293 | 317935.7116 | 33.95 | 65
203278 | 2018-04-11 14:00 | 3.1815 | Oxy3 (PSt7-10) | 2018-04-04 12:21 | default | 182.0256 | μmol/L | 27.2919 | °C | 1007 | hPa | Humid | 35 | 0 | 0 | 21.982 | 150433.7054 | 317940.6227 | 33.95 | 65
203295 | 2018-04-11 14:00 | 3.2005 | Oxy3 (PSt7-10) | 2018-04-04 12:21 | default | 182.044 | μmol/L | 27.2856 | °C | 1007 | hPa | Humid | 35 | 0 | 0 | 21.983 | 150439.8325 | 317951.4711 | 33.95 | 65
203300 | 2018-04-11 14:00 | 3.2146 | Oxy3 (PSt7-10) | 2018-04-04 12:21 | default | 182.0865 | μmol/L | 27.2835 | °C | 1007 | hPa | Humid | 35 | 0 | 0 | 21.981 | 150425.1988 | 317931.5939 | 33.95 | 65
203310 | 2018-04-11 14:00 | 3.231 | Oxy3 (PSt7-10) | 2018-04-04 12:21 | default | 182.1447 | μmol/L | 27.2815 | °C | 1007 | hPa | Humid | 35 | 0 | 0 | 21.978 | 150417.5981 | 317929.4825 | 33.95 | 65
203324 | 2018-04-11 14:00 | 3.2474 | Oxy3 (PSt7-10) | 2018-04-04 12:21 | default | 182.1244 | μmol/L | 27.2823 | °C | 1007 | hPa | Humid | 35 | 0 | 0 | 21.979 | 150418.7045 | 317934.6222 | 33.95 | 65
203334 | 2018-04-11 14:01 | 3.264 | Oxy3 (PSt7-10) | 2018-04-04 12:21 | default | 182.0481 | μmol/L | 27.2877 | °C | 1007 | hPa | Humid | 35 | 0 | 0 | 21.982 | 150412.4207 | 317925.476 | 33.95 | 65
203344 | 2018-04-11 14:01 | 3.2822 | Oxy3 (PSt7-10) | 2018-04-04 12:21 | default | 182.1033 | μmol/L | 27.2833 | °C | 1007 | hPa | Humid | 35 | 0 | 0 | 21.98 | 150411.2007 | 317937.6337 | 33.95 | 65
203346 | 2018-04-11 14:01 | 3.2973 | Oxy3 (PSt7-10) | 2018-04-04 12:21 | default | 182.0204 | μmol/L | 27.3016 | °C | 1007 | hPa | Humid | 35 | 0 | 0 | 21.979 | 150405.3256 | 317938.2128 | 33.95 | 65
203362 | 2018-04-11 14:01 | 3.3148 | Oxy3 (PSt7-10) | 2018-04-04 12:21 | default | 182.0554 | μmol/L | 27.2893 | °C | 1007 | hPa | Humid | 35 | 0 | 0 | 21.981 | 150397.8733 | 317925.1604 | 33.95 | 65
203370 | 2018-04-11 14:01 | 3.3313 | Oxy3 (PSt7-10) | 2018-04-04 12:21 | default | 182.0543 | μmol/L | 27.2924 | °C | 1007 | hPa | Humid | 35 | 0 | 0 | 21.98 | 150394.2022 | 317935.0898 | 33.95 | 65
203378 | 2018-04-11 14:01 | 3.3476 | Oxy3 (PSt7-10) | 2018-04-04 12:21 | default | 182.083 | μmol/L | 27.293 | °C | 1007 | hPa | Humid | 35 | 0 | 0 | 21.978 | 150389.4408 | 317916.71 | 33.95 | 65
203394 | 2018-04-11 14:01 | 3.3649 | Oxy3 (PSt7-10) | 2018-04-04 12:21 | default | 182.107 | μmol/L | 27.2856 | °C | 1007 | hPa | Humid | 35 | 0 | 0 | 21.979 | 150382.2841 | 317914.4236 | 33.95 | 65
203400 | 2018-04-11 14:01 | 3.381 | Oxy3 (PSt7-10) | 2018-04-04 12:21 | default | 182.1251 | μmol/L | 27.2939 | °C | 1007 | hPa | Humid | 35 | 0 | 0 | 21.975 | 150374.5826 | 317907.9637 | 33.95 | 65
203412 | 2018-04-11 14:01 | 3.3974 | Oxy3 (PSt7-10) | 2018-04-04 12:21 | default | 182.0763 | μmol/L | 27.2854 | °C | 1007 | hPa | Humid | 35 | 0 | 0 | 21.981 | 150374.8899 | 317914.6018 | 33.95 | 65
203420 | 2018-04-11 14:01 | 3.4139 | Oxy3 (PSt7-10) | 2018-04-04 12:21 | default | 182.09 | μmol/L | 27.2887 | °C | 1007 | hPa | Humid | 35 | 0 | 0 | 21.979 | 150365.0879 | 317910.5435 | 33.95 | 65
203430 | 2018-04-11 14:01 | 3.431 | Oxy3 (PSt7-10) | 2018-04-04 12:21 | default | 182.1904 | μmol/L | 27.2818 | °C | 1007 | hPa | Humid | 35 | 0 | 0 | 21.975 | 150363.3128 | 317926.689 | 33.95 | 65
203442 | 2018-04-11 14:01 | 3.4472 | Oxy3 (PSt7-10) | 2018-04-04 12:21 | default | 182.0729 | μmol/L | 27.3007 | °C | 1007 | hPa | Humid | 35 | 0 | 0 | 21.976 | 150357.261 | 317914.7184 | 33.95 | 65
203451 | 2018-04-11 14:01 | 3.4638 | Oxy3 (PSt7-10) | 2018-04-04 12:21 | default | 182.1209 | μmol/L | 27.2947 | °C | 1007 | hPa | Humid | 35 | 0 | 0 | 21.975 | 150353.8609 | 317912.3467 | 33.95 | 65
203456 | 2018-04-11 14:01 | 3.4807 | Oxy3 (PSt7-10) | 2018-04-04 12:21 | default | 182.1721 | μmol/L | 27.2881 | °C | 1007 | hPa | Humid | 35 | 0 | 0 | 21.974 | 150344.2092 | 317918.5077 | 33.95 | 65
203474 | 2018-04-11 14:01 | 3.4975 | Oxy3 (PSt7-10) | 2018-04-04 12:21 | default | 182.1284 | μmol/L | 27.2874 | °C | 1007 | hPa | Humid | 35 | 0 | 0 | 21.977 | 150342.7768 | 317900.9993 | 33.95 | 65
203481 | 2018-04-11 14:01 | 3.514 | Oxy3 (PSt7-10) | 2018-04-04 12:21 | default | 182.2238 | μmol/L | 27.2815 | °C | 1007 | hPa | Humid | 35 | 0 | 0 | 21.973 | 150346.9955 | 317911.8112 | 33.95 | 65
203490 | 2018-04-11 14:01 | 3.5314 | Oxy3 (PSt7-10) | 2018-04-04 12:21 | default | 182.1946 | μmol/L | 27.281 | °C | 1007 | hPa | Humid | 35 | 0 | 0 | 21.975 | 150329.4988 | 317896.6184 | 33.95 | 65
203498 | 2018-04-11 14:01 | 3.5478 | Oxy3 (PSt7-10) | 2018-04-04 12:21 | default | 182.2005 | μmol/L | 27.2887 | °C | 1007 | hPa | Humid | 35 | 0 | 0 | 21.972 | 150326.7981 | 317904.3722 | 33.95 | 65
203506 | 2018-04-11 14:01 | 3.564 | Oxy3 (PSt7-10) | 2018-04-04 12:21 | default | 182.218 | μmol/L | 27.2767 | °C | 1007 | hPa | Humid | 35 | 0 | 0 | 21.975 | 150311.979 | 317879.2064 | 33.95 | 65
203516 | 2018-04-11 14:01 | 3.5812 | Oxy3 (PSt7-10) | 2018-04-04 12:21 | default | 182.2779 | μmol/L | 27.2802 | °C | 1007 | hPa | Humid | 35 | 0 | 0 | 21.97 | 150318.0694 | 317895.3836 | 33.95 | 65
203535 | 2018-04-11 14:01 | 3.5994 | Oxy3 (PSt7-10) | 2018-04-04 12:21 | default | 182.0985 | μmol/L | 27.3047 | °C | 1007 | hPa | Humid | 35 | 0 | 0 | 21.973 | 150324.0453 | 317922.328 | 33.95 | 65
203537 | 2018-04-11 14:01 | 3.6159 | Oxy3 (PSt7-10) | 2018-04-04 12:21 | default | 182.1364 | μmol/L | 27.3064 | °C | 1007 | hPa | Humid | 35 | 0 | 0 | 21.97 | 150313.4068 | 317893.49 | 33.95 | 65
203551 | 2018-04-11 14:01 | 3.6317 | Oxy3 (PSt7-10) | 2018-04-04 12:21 | default | 182.2773 | μmol/L | 27.2803 | °C | 1007 | hPa | Humid | 35 | 0 | 0 | 21.97 | 150313.0172 | 317901.4819 | 33.95 | 65
203561 | 2018-04-11 14:01 | 3.6489 | Oxy3 (PSt7-10) | 2018-04-04 12:21 | default | 182.1442 | μmol/L | 27.2962 | °C | 1007 | hPa | Humid | 35 | 0 | 0 | 21.973 | 150311.5105 | 317902.3631 | 33.95 | 65
203571 | 2018-04-11 14:01 | 3.6653 | Oxy3 (PSt7-10) | 2018-04-04 12:21 | default | 182.1816 | μmol/L | 27.2981 | °C | 1007 | hPa | Humid | 35 | 0 | 0 | 21.97 | 150302.6347 | 317894.7297 | 33.95 | 65
203584 | 2018-04-11 14:01 | 3.6805 | Oxy3 (PSt7-10) | 2018-04-04 12:21 | default | 182.2071 | μmol/L | 27.2933 | °C | 1007 | hPa | Humid | 35 | 0 | 0 | 21.97 | 150285.7497 | 317894.0941 | 33.95 | 65
203589 | 2018-04-11 14:01 | 3.6977 | Oxy3 (PSt7-10) | 2018-04-04 12:21 | default | 182.2893 | μmol/L | 27.2781 | °C | 1007 | hPa | Humid | 35 | 0 | 0 | 21.97 | 150227.309 | 317896.1311 | 33.95 | 65
203597 | 2018-04-11 14:01 | 3.7149 | Oxy3 (PSt7-10) | 2018-04-04 12:21 | default | 182.2248 | μmol/L | 27.2871 | °C | 1007 | hPa | Humid | 35 | 0 | 0 | 21.971 | 150275.9181 | 317887.3258 | 33.95 | 65
203607 | 2018-04-11 14:01 | 3.731 | Oxy3 (PSt7-10) | 2018-04-04 12:21 | default | 182.2218 | μmol/L | 27.2906 | °C | 1007 | hPa | Humid | 35 | 0 | 0 | 21.97 | 150259.1972 | 317882.9905 | 33.95 | 65
203617 | 2018-04-11 14:01 | 3.7478 | Oxy3 (PSt7-10) | 2018-04-04 12:21 | default | 182.2524 | μmol/L | 27.2908 | °C | 1007 | hPa | Humid | 35 | 0 | 0 | 21.968 | 150261.2205 | 317886.1435 | 33.95 | 65
203633 | 2018-04-11 14:01 | 3.7655 | Oxy3 (PSt7-10) | 2018-04-04 12:21 | default | 182.2383 | μmol/L | 27.2905 | °C | 1007 | hPa | Humid | 35 | 0 | 0 | 21.969 | 150258.239 | 317906.594 | 33.95 | 65
203641 | 2018-04-11 14:01 | 3.7813 | Oxy3 (PSt7-10) | 2018-04-04 12:21 | default | 182.2511 | μmol/L | 27.2881 | °C | 1007 | hPa | Humid | 35 | 0 | 0 | 21.969 | 150195.3848 | 317897.7141 | 33.95 | 65
203647 | 2018-04-11 14:01 | 3.7978 | Oxy3 (PSt7-10) | 2018-04-04 12:21 | default | 182.2283 | μmol/L | 27.2982 | °C | 1007 | hPa | Humid | 35 | 0 | 0 | 21.967 | 150224.7933 | 317896.5356 | 33.95 | 65
203661 | 2018-04-11 14:01 | 3.8144 | Oxy3 (PSt7-10) | 2018-04-04 12:21 | default | 182.3027 | μmol/L | 27.2815 | °C | 1007 | hPa | Humid | 35 | 0 | 0 | 21.968 | 150196.8134 | 317884.5972 | 33.95 | 65
203671 | 2018-04-11 14:01 | 3.8307 | Oxy3 (PSt7-10) | 2018-04-04 12:21 | default | 182.3141 | μmol/L | 27.2911 | °C | 1007 | hPa | Humid | 35 | 0 | 0 | 21.964 | 150208.0935 | 317889.9968 | 33.95 | 65
203681 | 2018-04-11 14:01 | 3.848 | Oxy3 (PSt7-10) | 2018-04-04 12:21 | default | 182.2929 | μmol/L | 27.2891 | °C | 1007 | hPa | Humid | 35 | 0 | 0 | 21.966 | 150189.5389 | 317882.8832 | 33.95 | 65
203692 | 2018-04-11 14:01 | 3.8672 | Oxy3 (PSt7-10) | 2018-04-04 12:21 | default | 182.2772 | μmol/L | 27.2862 | °C | 1007 | hPa | Humid | 35 | 0 | 0 | 21.968 | 150172.7648 | 317896.2005 | 33.95 | 65
203702 | 2018-04-11 14:01 | 3.8808 | Oxy3 (PSt7-10) | 2018-04-04 12:21 | default | 182.2971 | μmol/L | 27.2796 | °C | 1007 | hPa | Humid | 35 | 0 | 0 | 21.969 | 150174.7364 | 317864.7377 | 33.95 | 65
203709 | 2018-04-11 14:01 | 3.8972 | Oxy3 (PSt7-10) | 2018-04-04 12:21 | default | 182.3295 | μmol/L | 27.2794 | °C | 1007 | hPa | Humid | 35 | 0 | 0 | 21.967 | 150185.6448 | 317877.7731 | 33.95 | 65
203720 | 2018-04-11 14:01 | 3.9139 | Oxy3 (PSt7-10) | 2018-04-04 12:21 | default | 182.3712 | μmol/L | 27.2805 | °C | 1007 | hPa | Humid | 35 | 0 | 0 | 21.964 | 150184.6609 | 317876.8689 | 33.95 | 65
203726 | 2018-04-11 14:01 | 3.9306 | Oxy3 (PSt7-10) | 2018-04-04 12:21 | default | 182.2598 | μmol/L | 27.3011 | °C | 1007 | hPa | Humid | 35 | 0 | 0 | 21.964 | 150149.6292 | 317872.7401 | 33.95 | 65
203738 | 2018-04-11 14:01 | 3.9476 | Oxy3 (PSt7-10) | 2018-04-04 12:21 | default | 182.26 | μmol/L | 27.2952 | °C | 1007 | hPa | Humid | 35 | 0 | 0 | 21.966 | 150150.5777 | 317882.626 | 33.95 | 65
203755 | 2018-04-11 14:01 | 3.9641 | Oxy3 (PSt7-10) | 2018-04-04 12:21 | default | 182.3287 | μmol/L | 27.2884 | °C | 1007 | hPa | Humid | 35 | 0 | 0 | 21.964 | 150171.6061 | 317885.7317 | 33.95 | 65
203759 | 2018-04-11 14:01 | 3.9811 | Oxy3 (PSt7-10) | 2018-04-04 12:21 | default | 182.3269 | μmol/L | 27.2887 | °C | 1007 | hPa | Humid | 35 | 0 | 0 | 21.964 | 150158.393 | 317874.4307 | 33.95 | 65
203768 | 2018-04-11 14:01 | 3.9982 | Oxy3 (PSt7-10) | 2018-04-04 12:21 | default | 182.2342 | μmol/L | 27.3059 | °C | 1007 | hPa | Humid | 35 | 0 | 0 | 21.964 | 150156.0911 | 317867.0012 | 33.95 | 65
203784 | 2018-04-11 14:01 | 4.0149 | Oxy3 (PSt7-10) | 2018-04-04 12:21 | default | 182.2938 | μmol/L | 27.2978 | °C | 1007 | hPa | Humid | 35 | 0 | 0 | 21.963 | 150142.8981 | 317870.8949 | 33.95 | 65
203795 | 2018-04-11 14:01 | 4.0311 | Oxy3 (PSt7-10) | 2018-04-04 12:21 | default | 182.3075 | μmol/L | 27.2835 | °C | 1007 | hPa | Humid | 35 | 0 | 0 | 21.967 | 150139.4982 | 317861.9739 | 33.95 | 65
203797 | 2018-04-11 14:01 | 4.0476 | Oxy3 (PSt7-10) | 2018-04-04 12:21 | default | 182.3895 | μmol/L | 27.2829 | °C | 1007 | hPa | Humid | 35 | 0 | 0 | 21.962 | 150130.6337 | 317860.8787 | 33.95 | 65
203806 | 2018-04-11 14:01 | 4.0653 | Oxy3 (PSt7-10) | 2018-04-04 12:21 | default | 182.3812 | μmol/L | 27.2903 | °C | 1007 | hPa | Humid | 35 | 0 | 0 | 21.96 | 150126.3046 | 317860.1179 | 33.95 | 65
203816 | 2018-04-11 14:01 | 4.0809 | Oxy3 (PSt7-10) | 2018-04-04 12:21 | default | 182.3068 | μmol/L | 27.2924 | °C | 1007 | hPa | Humid | 35 | 0 | 0 | 21.964 | 150117.7178 | 317863.1127 | 33.95 | 65
203832 | 2018-04-11 14:01 | 4.0979 | Oxy3 (PSt7-10) | 2018-04-04 12:21 | default | 182.3714 | μmol/L | 27.2892 | °C | 1007 | hPa | Humid | 35 | 0 | 0 | 21.961 | 150109.1142 | 317865.5244 | 33.95 | 65
203841 | 2018-04-11 14:01 | 4.1139 | Oxy3 (PSt7-10) | 2018-04-04 12:21 | default | 182.3984 | μmol/L | 27.2871 | °C | 1007 | hPa | Humid | 35 | 0 | 0 | 21.96 | 150108.1919 | 317855.2001 | 33.95 | 65
203850 | 2018-04-11 14:01 | 4.1315 | Oxy3 (PSt7-10) | 2018-04-04 12:21 | default | 182.4127 | μmol/L | 27.2845 | °C | 1007 | hPa | Humid | 35 | 0 | 0 | 21.96 | 150116.0958 | 317860.8865 | 33.95 | 65
203857 | 2018-04-11 14:01 | 4.1476 | Oxy3 (PSt7-10) | 2018-04-04 12:21 | default | 182.3792 | μmol/L | 27.2966 | °C | 1007 | hPa | Humid | 35 | 0 | 0 | 21.958 | 150111.6261 | 317854.0189 | 33.95 | 65
203872 | 2018-04-11 14:01 | 4.1639 | Oxy3 (PSt7-10) | 2018-04-04 12:21 | default | 182.3965 | μmol/L | 27.2875 | °C | 1007 | hPa | Humid | 35 | 0 | 0 | 21.96 | 150111.7896 | 317855.026 | 33.95 | 65
203878 | 2018-04-11 14:01 | 4.1811 | Oxy3 (PSt7-10) | 2018-04-04 12:21 | default | 182.4043 | μmol/L | 27.2861 | °C | 1007 | hPa | Humid | 35 | 0 | 0 | 21.96 | 150105.2441 | 317853.563 | 33.95 | 65
203888 | 2018-04-11 14:01 | 4.1974 | Oxy3 (PSt7-10) | 2018-04-04 12:21 | default | 182.476 | μmol/L | 27.2786 | °C | 1007 | hPa | Humid | 35 | 0 | 0 | 21.958 | 150100.2578 | 317851.3794 | 33.95 | 65
203902 | 2018-04-11 14:01 | 4.2144 | Oxy3 (PSt7-10) | 2018-04-04 12:21 | default | 182.3711 | μmol/L | 27.2893 | °C | 1007 | hPa | Humid | 35 | 0 | 0 | 21.961 | 150098.3466 | 317864.7979 | 33.95 | 65
203906 | 2018-04-11 14:01 | 4.2308 | Oxy3 (PSt7-10) | 2018-04-04 12:21 | default | 182.3931 | μmol/L | 27.2881 | °C | 1007 | hPa | Humid | 35 | 0 | 0 | 21.96 | 150087.2996 | 317851.7882 | 33.95 | 65
203924 | 2018-04-11 14:01 | 4.2475 | Oxy3 (PSt7-10) | 2018-04-04 12:21 | default | 182.4222 | μmol/L | 27.2886 | °C | 1007 | hPa | Humid | 35 | 0 | 0 | 21.958 | 150077.3948 | 317853.8235 | 33.95 | 65
203933 | 2018-04-11 14:02 | 4.2642 | Oxy3 (PSt7-10) | 2018-04-04 12:21 | default | 182.4439 | μmol/L | 27.2875 | °C | 1007 | hPa | Humid | 35 | 0 | 0 | 21.957 | 150074.5637 | 317855.7814 | 33.95 | 65
203945 | 2018-04-11 14:02 | 4.2811 | Oxy3 (PSt7-10) | 2018-04-04 12:21 | default | 182.3499 | μmol/L | 27.3049 | °C | 1007 | hPa | Humid | 35 | 0 | 0 | 21.957 | 150075.4816 | 317857.9222 | 33.95 | 65
203953 | 2018-04-11 14:02 | 4.2977 | Oxy3 (PSt7-10) | 2018-04-04 12:21 | default | 182.3445 | μmol/L | 27.3089 | °C | 1007 | hPa | Humid | 35 | 0 | 0 | 21.956 | 150068.0686 | 317864.5086 | 33.95 | 65
203962 | 2018-04-11 14:02 | 4.3145 | Oxy3 (PSt7-10) | 2018-04-04 12:21 | default | 182.443 | μmol/L | 27.2906 | °C | 1007 | hPa | Humid | 35 | 0 | 0 | 21.956 | 150056.3019 | 317863.7836 | 33.95 | 65
203973 | 2018-04-11 14:02 | 4.3305 | Oxy3 (PSt7-10) | 2018-04-04 12:21 | default | 182.4488 | μmol/L | 27.2983 | °C | 1007 | hPa | Humid | 35 | 0 | 0 | 21.953 | 150045.2513 | 317855.5686 | 33.95 | 65
203978 | 2018-04-11 14:02 | 4.3479 | Oxy3 (PSt7-10) | 2018-04-04 12:21 | default | 182.3872 | μmol/L | 27.298 | °C | 1007 | hPa | Humid | 35 | 0 | 0 | 21.957 | 150050.4714 | 317851.5389 | 33.95 | 65
203990 | 2018-04-11 14:02 | 4.3646 | Oxy3 (PSt7-10) | 2018-04-04 12:21 | default | 182.4167 | μmol/L | 27.2984 | °C | 1007 | hPa | Humid | 35 | 0 | 0 | 21.955 | 150053.2637 | 317862.6847 | 33.95 | 65
204000 | 2018-04-11 14:02 | 4.3811 | Oxy3 (PSt7-10) | 2018-04-04 12:21 | default | 182.5538 | μmol/L | 27.2818 | °C | 1007 | hPa | Humid | 35 | 0 | 0 | 21.952 | 150036.1604 | 317852.5434 | 33.95 | 65
204010 | 2018-04-11 14:02 | 4.398 | Oxy3 (PSt7-10) | 2018-04-04 12:21 | default | 182.4887 | μmol/L | 27.2851 | °C | 1007 | hPa | Humid | 35 | 0 | 0 | 21.955 | 150037.8834 | 317851.8906 | 33.95 | 65
204024 | 2018-04-11 14:02 | 4.4152 | Oxy3 (PSt7-10) | 2018-04-04 12:21 | default | 182.4606 | μmol/L | 27.2903 | °C | 1007 | hPa | Humid | 35 | 0 | 0 | 21.955 | 150042.7725 | 317838.1958 | 33.95 | 65
204028 | 2018-04-11 14:02 | 4.4314 | Oxy3 (PSt7-10) | 2018-04-04 12:21 | default | 182.4927 | μmol/L | 27.2902 | °C | 1007 | hPa | Humid | 35 | 0 | 0 | 21.953 | 150031.6568 | 317851.1414 | 33.95 | 65
204043 | 2018-04-11 14:02 | 4.4476 | Oxy3 (PSt7-10) | 2018-04-04 12:21 | default | 182.4932 | μmol/L | 27.2901 | °C | 1007 | hPa | Humid | 35 | 0 | 0 | 21.953 | 150031.1408 | 317851.4027 | 33.95 | 65
204049 | 2018-04-11 14:02 | 4.4644 | Oxy3 (PSt7-10) | 2018-04-04 12:21 | default | 182.5398 | μmol/L | 27.2815 | °C | 1007 | hPa | Humid | 35 | 0 | 0 | 21.953 | 150018.011 | 317844.7618 | 33.95 | 65
204063 | 2018-04-11 14:02 | 4.4813 | Oxy3 (PSt7-10) | 2018-04-04 12:21 | default | 182.5835 | μmol/L | 27.2763 | °C | 1007 | hPa | Humid | 35 | 0 | 0 | 21.952 | 150021.3656 | 317843.0521 | 33.95 | 65
204072 | 2018-04-11 14:02 | 4.4982 | Oxy3 (PSt7-10) | 2018-04-04 12:21 | default | 182.4164 | μmol/L | 27.2985 | °C | 1007 | hPa | Humid | 35 | 0 | 0 | 21.955 | 150010.0449 | 317837.2607 | 33.95 | 65
204079 | 2018-04-11 14:02 | 4.5144 | Oxy3 (PSt7-10) | 2018-04-04 12:21 | default | 182.5605 | μmol/L | 27.2747 | °C | 1007 | hPa | Humid | 35 | 0 | 0 | 21.954 | 150015.8054 | 317828.6408 | 33.95 | 65
204094 | 2018-04-11 14:02 | 4.5308 | Oxy3 (PSt7-10) | 2018-04-04 12:21 | default | 182.5601 | μmol/L | 27.2806 | °C | 1007 | hPa | Humid | 35 | 0 | 0 | 21.952 | 150015.3294 | 317841.4784 | 33.95 | 65
204103 | 2018-04-11 14:02 | 4.5474 | Oxy3 (PSt7-10) | 2018-04-04 12:21 | default | 182.5501 | μmol/L | 27.2913 | °C | 1007 | hPa | Humid | 35 | 0 | 0 | 21.949 | 150005.5716 | 317835.7289 | 33.95 | 65
204112 | 2018-04-11 14:02 | 4.5641 | Oxy3 (PSt7-10) | 2018-04-04 12:21 | default | 182.4874 | μmol/L | 27.3 | °C | 1007 | hPa | Humid | 35 | 0 | 0 | 21.95 | 149989.8527 | 317838.6501 | 33.95 | 65
204116 | 2018-04-11 14:02 | 4.5805 | Oxy3 (PSt7-10) | 2018-04-04 12:21 | default | 182.5077 | μmol/L | 27.305 | °C | 1007 | hPa | Humid | 35 | 0 | 0 | 21.947 | 149997.1419 | 317843.0492 | 33.95 | 65
204127 | 2018-04-11 14:02 | 4.5973 | Oxy3 (PSt7-10) | 2018-04-04 12:21 | default | 182.5244 | μmol/L | 27.2931 | °C | 1007 | hPa | Humid | 35 | 0 | 0 | 21.95 | 149988.674 | 317830.731 | 33.95 | 65
204136 | 2018-04-11 14:02 | 4.6145 | Oxy3 (PSt7-10) | 2018-04-04 12:21 | default | 182.5791 | μmol/L | 27.283 | °C | 1007 | hPa | Humid | 35 | 0 | 0 | 21.95 | 149979.4051 | 317827.9044 | 33.95 | 65
204148 | 2018-04-11 14:02 | 4.6305 | Oxy3 (PSt7-10) | 2018-04-04 12:21 | default | 182.6113 | μmol/L | 27.2799 | °C | 1007 | hPa | Humid | 35 | 0 | 0 | 21.949 | 149983.1001 | 317830.3827 | 33.95 | 65
204157 | 2018-04-11 14:02 | 4.6476 | Oxy3 (PSt7-10) | 2018-04-04 12:21 | default | 182.5491 | μmol/L | 27.2885 | °C | 1007 | hPa | Humid | 35 | 0 | 0 | 21.95 | 149976.7108 | 317838.5427 | 33.95 | 65
204172 | 2018-04-11 14:02 | 4.6646 | Oxy3 (PSt7-10) | 2018-04-04 12:21 | default | 182.6224 | μmol/L | 27.2838 | °C | 1007 | hPa | Humid | 35 | 0 | 0 | 21.947 | 149972.4716 | 317828.7332 | 33.95 | 65
204180 | 2018-04-11 14:02 | 4.6812 | Oxy3 (PSt7-10) | 2018-04-04 12:21 | default | 182.5313 | μmol/L | 27.2948 | °C | 1007 | hPa | Humid | 35 | 0 | 0 | 21.949 | 149966.2716 | 317827.4615 | 33.95 | 65
204186 | 2018-04-11 14:02 | 4.6979 | Oxy3 (PSt7-10) | 2018-04-04 12:21 | default | 182.601 | μmol/L | 27.2848 | °C | 1007 | hPa | Humid | 35 | 0 | 0 | 21.948 | 149960.1147 | 317822.4096 | 33.95 | 65
204204 | 2018-04-11 14:02 | 4.7146 | Oxy3 (PSt7-10) | 2018-04-04 12:21 | default | 182.6169 | μmol/L | 27.2936 | °C | 1007 | hPa | Humid | 35 | 0 | 0 | 21.944 | 149956.8443 | 317831.2023 | 33.95 | 65
204206 | 2018-04-11 14:02 | 4.7305 | Oxy3 (PSt7-10) | 2018-04-04 12:21 | default | 182.5849 | μmol/L | 27.2936 | °C | 1007 | hPa | Humid | 35 | 0 | 0 | 21.946 | 149951.9258 | 317811.3893 | 33.95 | 65
204218 | 2018-04-11 14:02 | 4.7477 | Oxy3 (PSt7-10) | 2018-04-04 12:21 | default | 182.6037 | μmol/L | 27.2931 | °C | 1007 | hPa | Humid | 35 | 0 | 0 | 21.945 | 149942.0551 | 317809.0098 | 33.95 | 65
204228 | 2018-04-11 14:02 | 4.764 | Oxy3 (PSt7-10) | 2018-04-04 12:21 | default | 182.6154 | μmol/L | 27.288 | °C | 1007 | hPa | Humid | 35 | 0 | 0 | 21.946 | 149940.7347 | 317809.1932 | 33.95 | 65
204239 | 2018-04-11 14:02 | 4.7808 | Oxy3 (PSt7-10) | 2018-04-04 12:21 | default | 182.578 | μmol/L | 27.289 | °C | 1007 | hPa | Humid | 35 | 0 | 0 | 21.948 | 149943.377 | 317824.9373 | 33.95 | 65
204251 | 2018-04-11 14:02 | 4.7984 | Oxy3 (PSt7-10) | 2018-04-04 12:21 | default | 182.6294 | μmol/L | 27.2854 | °C | 1007 | hPa | Humid | 35 | 0 | 0 | 21.946 | 149931.4558 | 317814.5317 | 33.95 | 65
204257 | 2018-04-11 14:02 | 4.8163 | Oxy3 (PSt7-10) | 2018-04-04 12:21 | default | 182.6548 | μmol/L | 27.2895 | °C | 1007 | hPa | Humid | 35 | 0 | 0 | 21.943 | 149931.6981 | 317826.6134 | 33.95 | 65
204268 | 2018-04-11 14:02 | 4.8306 | Oxy3 (PSt7-10) | 2018-04-04 12:21 | default | 182.611 | μmol/L | 27.2859 | °C | 1007 | hPa | Humid | 35 | 0 | 0 | 21.947 | 149920.544 | 317803.0572 | 33.95 | 65
204278 | 2018-04-11 14:02 | 4.848 | Oxy3 (PSt7-10) | 2018-04-04 12:21 | default | 182.7744 | μmol/L | 27.2732 | °C | 1007 | hPa | Humid | 35 | 0 | 0 | 21.941 | 149918.6495 | 317807.8071 | 33.95 | 65
204286 | 2018-04-11 14:02 | 4.8642 | Oxy3 (PSt7-10) | 2018-04-04 12:21 | default | 182.6274 | μmol/L | 27.2945 | °C | 1007 | hPa | Humid | 35 | 0 | 0 | 21.943 | 149909.6163 | 317803.3886 | 33.95 | 65
204298 | 2018-04-11 14:02 | 4.8817 | Oxy3 (PSt7-10) | 2018-04-04 12:21 | default | 182.6152 | μmol/L | 27.2909 | °C | 1007 | hPa | Humid | 35 | 0 | 0 | 21.945 | 149914.8163 | 317811.462 | 33.95 | 65
204309 | 2018-04-11 14:02 | 4.8972 | Oxy3 (PSt7-10) | 2018-04-04 12:21 | default | 182.5011 | μmol/L | 27.3091 | °C | 1007 | hPa | Humid | 35 | 0 | 0 | 21.946 | 149900.759 | 317805.9862 | 33.95 | 65
204317 | 2018-04-11 14:02 | 4.9141 | Oxy3 (PSt7-10) | 2018-04-04 12:21 | default | 182.5852 | μmol/L | 27.2994 | °C | 1007 | hPa | Humid | 35 | 0 | 0 | 21.944 | 149903.4832 | 317803.2527 | 33.95 | 65
204331 | 2018-04-11 14:02 | 4.931 | Oxy3 (PSt7-10) | 2018-04-04 12:21 | default | 182.6788 | μmol/L | 27.2909 | °C | 1007 | hPa | Humid | 35 | 0 | 0 | 21.941 | 149892.7795 | 317804.0361 | 33.95 | 65
204341 | 2018-04-11 14:02 | 4.9474 | Oxy3 (PSt7-10) | 2018-04-04 12:21 | default | 182.701 | μmol/L | 27.2897 | °C | 1007 | hPa | Humid | 35 | 0 | 0 | 21.94 | 149894.1963 | 317802.9898 | 33.95 | 65
204352 | 2018-04-11 14:02 | 4.9644 | Oxy3 (PSt7-10) | 2018-04-04 12:21 | default | 182.6559 | μmol/L | 27.2863 | °C | 1007 | hPa | Humid | 35 | 0 | 0 | 21.944 | 149887.3393 | 317802.3634 | 33.95 | 65
204361 | 2018-04-11 14:02 | 4.9807 | Oxy3 (PSt7-10) | 2018-04-04 12:21 | default | 182.7456 | μmol/L | 27.2844 | °C | 1007 | hPa | Humid | 35 | 0 | 0 | 21.939 | 149883.6881 | 317797.1563 | 33.95 | 65
204373 | 2018-04-11 14:02 | 4.9988 | Oxy3 (PSt7-10) | 2018-04-04 12:21 | default | 182.7226 | μmol/L | 27.2857 | °C | 1007 | hPa | Humid | 35 | 0 | 0 | 21.94 | 149879.4607 | 317809.1887 | 33.95 | 65
204380 | 2018-04-11 14:02 | 5.0139 | Oxy3 (PSt7-10) | 2018-04-04 12:21 | default | 182.6873 | μmol/L | 27.2952 | °C | 1007 | hPa | Humid | 35 | 0 | 0 | 21.939 | 149866.0123 | 317795.0902 | 33.95 | 65
204393 | 2018-04-11 14:02 | 5.031 | Oxy3 (PSt7-10) | 2018-04-04 12:21 | default | 182.7672 | μmol/L | 27.2775 | °C | 1007 | hPa | Humid | 35 | 0 | 0 | 21.94 | 149866.0735 | 317805.4266 | 33.95 | 65
204402 | 2018-04-11 14:02 | 5.0474 | Oxy3 (PSt7-10) | 2018-04-04 12:21 | default | 182.7426 | μmol/L | 27.2879 | °C | 1007 | hPa | Humid | 35 | 0 | 0 | 21.938 | 149866.3995 | 317792.8651 | 33.95 | 65
204411 | 2018-04-11 14:02 | 5.064 | Oxy3 (PSt7-10) | 2018-04-04 12:21 | default | 182.6894 | μmol/L | 27.2889 | °C | 1007 | hPa | Humid | 35 | 0 | 0 | 21.941 | 149857.1977 | 317800.7356 | 33.95 | 65
204419 | 2018-04-11 14:02 | 5.0811 | Oxy3 (PSt7-10) | 2018-04-04 12:21 | default | 182.7301 | μmol/L | 27.296 | °C | 1007 | hPa | Humid | 35 | 0 | 0 | 21.936 | 149864.2035 | 317800.512 | 33.95 | 65
204428 | 2018-04-11 14:02 | 5.0981 | Oxy3 (PSt7-10) | 2018-04-04 12:21 | default | 182.6937 | μmol/L | 27.2969 | °C | 1007 | hPa | Humid | 35 | 0 | 0 | 21.938 | 149845.9349 | 317789.3526 | 33.95 | 65
204439 | 2018-04-11 14:02 | 5.1145 | Oxy3 (PSt7-10) | 2018-04-04 12:21 | default | 182.8342 | μmol/L | 27.2739 | °C | 1007 | hPa | Humid | 35 | 0 | 0 | 21.937 | 149844.2418 | 317798.2292 | 33.95 | 65
204449 | 2018-04-11 14:02 | 5.1311 | Oxy3 (PSt7-10) | 2018-04-04 12:21 | default | 182.7416 | μmol/L | 27.2851 | °C | 1007 | hPa | Humid | 35 | 0 | 0 | 21.939 | 149840.9566 | 317797.6713 | 33.95 | 65
204459 | 2018-04-11 14:02 | 5.1474 | Oxy3 (PSt7-10) | 2018-04-04 12:21 | default | 182.7572 | μmol/L | 27.2822 | °C | 1007 | hPa | Humid | 35 | 0 | 0 | 21.939 | 149832.2656 | 317791.2226 | 33.95 | 65
204469 | 2018-04-11 14:02 | 5.1954 | Oxy3 (PSt7-10) | 2018-04-04 12:21 | default | 182.754 | μmol/L | 27.2945 | °C | 1007 | hPa | Humid | 35 | 0 | 0 | 21.935 | 149878.2068 | 317856.9933 | 33.95 | 65
204481 | 2018-04-11 14:02 | 5.1954 | Oxy3 (PSt7-10) | 2018-04-04 12:21 | default | 182.6907 | μmol/L | 27.2945 | °C | 1007 | hPa | Humid | 35 | 0 | 0 | 21.939 | 149812.6801 | 317779.8768 | 33.95 | 65
204493 | 2018-04-11 14:02 | 5.1983 | Oxy3 (PSt7-10) | 2018-04-04 12:21 | default | 182.7124 | μmol/L | 27.2935 | °C | 1007 | hPa | Humid | 35 | 0 | 0 | 21.938 | 149776.2383 | 317740.3216 | 33.95 | 65
204496 | 2018-04-11 14:02 | 5.2146 | Oxy3 (PSt7-10) | 2018-04-04 12:21 | default | 182.775 | μmol/L | 27.2907 | °C | 1007 | hPa | Humid | 35 | 0 | 0 | 21.935 | 149756.5145 | 317691.6548 | 33.95 | 65
204509 | 2018-04-11 14:02 | 5.231 | Oxy3 (PSt7-10) | 2018-04-04 12:21 | default | 182.772 | μmol/L | 27.2883 | °C | 1007 | hPa | Humid | 35 | 0 | 0 | 21.936 | 149785.6043 | 317760.405 | 33.95 | 65
204517 | 2018-04-11 14:02 | 5.2476 | Oxy3 (PSt7-10) | 2018-04-04 12:21 | default | 182.7636 | μmol/L | 27.2899 | °C | 1007 | hPa | Humid | 35 | 0 | 0 | 21.936 | 149798.9518 | 317760.6887 | 33.95 | 65
204527 | 2018-04-11 14:03 | 5.2646 | Oxy3 (PSt7-10) | 2018-04-04 12:21 | default | 182.7643 | μmol/L | 27.2927 | °C | 1007 | hPa | Humid | 35 | 0 | 0 | 21.935 | 149793.2319 | 317764.1745 | 33.95 | 65
204541 | 2018-04-11 14:03 | 5.2806 | Oxy3 (PSt7-10) | 2018-04-04 12:21 | default | 182.746 | μmol/L | 27.299 | °C | 1007 | hPa | Humid | 35 | 0 | 0 | 21.934 | 149788.6651 | 317773.2358 | 33.95 | 65
204554 | 2018-04-11 14:03 | 5.2978 | Oxy3 (PSt7-10) | 2018-04-04 12:21 | default | 182.7074 | μmol/L | 27.2914 | °C | 1007 | hPa | Humid | 35 | 0 | 0 | 21.939 | 149793.991 | 317771.4421 | 33.95 | 65
204560 | 2018-04-11 14:03 | 5.3141 | Oxy3 (PSt7-10) | 2018-04-04 12:21 | default | 182.8054 | μmol/L | 27.285 | °C | 1007 | hPa | Humid | 35 | 0 | 0 | 21.935 | 149785.572 | 317763.5695 | 33.95 | 65
204568 | 2018-04-11 14:03 | 5.3309 | Oxy3 (PSt7-10) | 2018-04-04 12:21 | default | 182.8339 | μmol/L | 27.2856 | °C | 1007 | hPa | Humid | 35 | 0 | 0 | 21.933 | 149784.6332 | 317779.5151 | 33.95 | 65
204584 | 2018-04-11 14:03 | 5.3485 | Oxy3 (PSt7-10) | 2018-04-04 12:21 | default | 182.8296 | μmol/L | 27.2894 | °C | 1007 | hPa | Humid | 35 | 0 | 0 | 21.932 | 149777.9949 | 317779.4326 | 33.95 | 65
204586 | 2018-04-11 14:03 | 5.364 | Oxy3 (PSt7-10) | 2018-04-04 12:21 | default | 182.8296 | μmol/L | 27.2923 | °C | 1007 | hPa | Humid | 35 | 0 | 0 | 21.931 | 149774.2487 | 317779.1621 | 33.95 | 65
204600 | 2018-04-11 14:03 | 5.381 | Oxy3 (PSt7-10) | 2018-04-04 12:21 | default | 182.7759 | μmol/L | 27.2993 | °C | 1007 | hPa | Humid | 35 | 0 | 0 | 21.932 | 149771.0677 | 317785.8391 | 33.95 | 65
204614 | 2018-04-11 14:03 | 5.3975 | Oxy3 (PSt7-10) | 2018-04-04 12:21 | default | 182.7611 | μmol/L | 27.2962 | °C | 1007 | hPa | Humid | 35 | 0 | 0 | 21.934 | 149767.6453 | 317776.5771 | 33.95 | 65
204623 | 2018-04-11 14:03 | 5.4143 | Oxy3 (PSt7-10) | 2018-04-04 12:21 | default | 182.9017 | μmol/L | 27.2731 | °C | 1007 | hPa | Humid | 35 | 0 | 0 | 21.933 | 149763.1582 | 317771.4169 | 33.95 | 65
204627 | 2018-04-11 14:03 | 5.431 | Oxy3 (PSt7-10) | 2018-04-04 12:21 | default | 182.8834 | μmol/L | 27.2736 | °C | 1007 | hPa | Humid | 35 | 0 | 0 | 21.934 | 149755.6276 | 317773.8901 | 33.95 | 65
204639 | 2018-04-11 14:03 | 5.4479 | Oxy3 (PSt7-10) | 2018-04-04 12:21 | default | 182.8735 | μmol/L | 27.2871 | °C | 1007 | hPa | Humid | 35 | 0 | 0 | 21.93 | 149761.0537 | 317762.481 | 33.95 | 65
204646 | 2018-04-11 14:03 | 5.4641 | Oxy3 (PSt7-10) | 2018-04-04 12:21 | default | 182.8704 | μmol/L | 27.2877 | °C | 1007 | hPa | Humid | 35 | 0 | 0 | 21.93 | 149744.8302 | 317772.7513 | 33.95 | 65
204657 | 2018-04-11 14:03 | 5.4812 | Oxy3 (PSt7-10) | 2018-04-04 12:21 | default | 182.9858 | μmol/L | 27.2752 | °C | 1007 | hPa | Humid | 35 | 0 | 0 | 21.927 | 149749.372 | 317783.5862 | 33.95 | 65
204675 | 2018-04-11 14:03 | 5.4978 | Oxy3 (PSt7-10) | 2018-04-04 12:21 | default | 183.0033 | μmol/L | 27.269 | °C | 1007 | hPa | Humid | 35 | 0 | 0 | 21.928 | 149743.3972 | 317767.2164 | 33.95 | 65
204676 | 2018-04-11 14:03 | 5.5145 | Oxy3 (PSt7-10) | 2018-04-04 12:21 | default | 182.8205 | μmol/L | 27.2998 | °C | 1007 | hPa | Humid | 35 | 0 | 0 | 21.929 | 149733.6357 | 317757.2972 | 33.95 | 65
204694 | 2018-04-11 14:03 | 5.5309 | Oxy3 (PSt7-10) | 2018-04-04 12:21 | default | 182.8276 | μmol/L | 27.2956 | °C | 1007 | hPa | Humid | 35 | 0 | 0 | 21.93 | 149736.6749 | 317764.4534 | 33.95 | 65
204701 | 2018-04-11 14:03 | 5.5477 | Oxy3 (PSt7-10) | 2018-04-04 12:21 | default | 182.8746 | μmol/L | 27.2986 | °C | 1007 | hPa | Humid | 35 | 0 | 0 | 21.926 | 149729.218 | 317754.284 | 33.95 | 65
204711 | 2018-04-11 14:03 | 5.5643 | Oxy3 (PSt7-10) | 2018-04-04 12:21 | default | 182.8253 | μmol/L | 27.296 | °C | 1007 | hPa | Humid | 35 | 0 | 0 | 21.93 | 149723.3759 | 317756.3757 | 33.95 | 65
204717 | 2018-04-11 14:03 | 5.5811 | Oxy3 (PSt7-10) | 2018-04-04 12:21 | default | 182.8798 | μmol/L | 27.2918 | °C | 1007 | hPa | Humid | 35 | 0 | 0 | 21.928 | 149717.2464 | 317757.9987 | 33.95 | 65
204730 | 2018-04-11 14:03 | 5.5979 | Oxy3 (PSt7-10) | 2018-04-04 12:21 | default | 182.9417 | μmol/L | 27.2892 | °C | 1007 | hPa | Humid | 35 | 0 | 0 | 21.925 | 149710.2402 | 317747.945 | 33.95 | 65
204745 | 2018-04-11 14:03 | 5.6144 | Oxy3 (PSt7-10) | 2018-04-04 12:21 | default | 182.9153 | μmol/L | 27.2794 | °C | 1007 | hPa | Humid | 35 | 0 | 0 | 21.93 | 149709.9136 | 317752.4809 | 33.95 | 65
204753 | 2018-04-11 14:03 | 5.6305 | Oxy3 (PSt7-10) | 2018-04-04 12:21 | default | 182.9233 | μmol/L | 27.2867 | °C | 1007 | hPa | Humid | 35 | 0 | 0 | 21.927 | 149700.669 | 317744.501 | 33.95 | 65
204764 | 2018-04-11 14:03 | 5.6485 | Oxy3 (PSt7-10) | 2018-04-04 12:21 | default | 183.0223 | μmol/L | 27.2743 | °C | 1007 | hPa | Humid | 35 | 0 | 0 | 21.925 | 149701.0994 | 317745.1723 | 33.95 | 65
204767 | 2018-04-11 14:03 | 5.6646 | Oxy3 (PSt7-10) | 2018-04-04 12:21 | default | 182.9748 | μmol/L | 27.2801 | °C | 1007 | hPa | Humid | 35 | 0 | 0 | 21.926 | 149696.7538 | 317763.9887 | 33.95 | 65
204781 | 2018-04-11 14:03 | 5.6814 | Oxy3 (PSt7-10) | 2018-04-04 12:21 | default | 182.9494 | μmol/L | 27.2878 | °C | 1007 | hPa | Humid | 35 | 0 | 0 | 21.925 | 149688.7889 | 317746.8291 | 33.95 | 65
204795 | 2018-04-11 14:03 | 5.699 | Oxy3 (PSt7-10) | 2018-04-04 12:21 | default | 182.9669 | μmol/L | 27.2904 | °C | 1007 | hPa | Humid | 35 | 0 | 0 | 21.923 | 149685.6131 | 317762.7098 | 33.95 | 65
204796 | 2018-04-11 14:03 | 5.7146 | Oxy3 (PSt7-10) | 2018-04-04 12:21 | default | 183.0053 | μmol/L | 27.2804 | °C | 1007 | hPa | Humid | 35 | 0 | 0 | 21.924 | 149685.0026 | 317748.4451 | 33.95 | 65
204811 | 2018-04-11 14:03 | 5.7308 | Oxy3 (PSt7-10) | 2018-04-04 12:21 | default | 183.0186 | μmol/L | 27.2779 | °C | 1007 | hPa | Humid | 35 | 0 | 0 | 21.924 | 149674.7105 | 317750.1661 | 33.95 | 65
204820 | 2018-04-11 14:03 | 5.7474 | Oxy3 (PSt7-10) | 2018-04-04 12:21 | default | 182.9655 | μmol/L | 27.2848 | °C | 1007 | hPa | Humid | 35 | 0 | 0 | 21.925 | 149668.57 | 317740.1666 | 33.95 | 65
204828 | 2018-04-11 14:03 | 5.7642 | Oxy3 (PSt7-10) | 2018-04-04 12:21 | default | 183.0552 | μmol/L | 27.2711 | °C | 1007 | hPa | Humid | 35 | 0 | 0 | 21.924 | 149665.8346 | 317749.548 | 33.95 | 65
204840 | 2018-04-11 14:03 | 5.7812 | Oxy3 (PSt7-10) | 2018-04-04 12:21 | default | 182.9615 | μmol/L | 27.2884 | °C | 1007 | hPa | Humid | 35 | 0 | 0 | 21.924 | 149670.0339 | 317744.2493 | 33.95 | 65
204850 | 2018-04-11 14:03 | 5.7975 | Oxy3 (PSt7-10) | 2018-04-04 12:21 | default | 183.0725 | μmol/L | 27.2738 | °C | 1007 | hPa | Humid | 35 | 0 | 0 | 21.922 | 149664.0198 | 317739.2557 | 33.95 | 65
204858 | 2018-04-11 14:03 | 5.8139 | Oxy3 (PSt7-10) | 2018-04-04 12:21 | default | 183.095 | μmol/L | 27.2755 | °C | 1007 | hPa | Humid | 35 | 0 | 0 | 21.92 | 149655.8718 | 317745.7279 | 33.95 | 65
204867 | 2018-04-11 14:03 | 5.8314 | Oxy3 (PSt7-10) | 2018-04-04 12:21 | default | 183.0842 | μmol/L | 27.2716 | °C | 1007 | hPa | Humid | 35 | 0 | 0 | 21.922 | 149651.6474 | 317754.0754 | 33.95 | 65
204877 | 2018-04-11 14:03 | 5.8473 | Oxy3 (PSt7-10) | 2018-04-04 12:21 | default | 182.9149 | μmol/L | 27.297 | °C | 1007 | hPa | Humid | 35 | 0 | 0 | 21.924 | 149653.4005 | 317726.5575 | 33.95 | 65
204892 | 2018-04-11 14:03 | 5.8646 | Oxy3 (PSt7-10) | 2018-04-04 12:21 | default | 183.0464 | μmol/L | 27.2845 | °C | 1007 | hPa | Humid | 35 | 0 | 0 | 21.92 | 149646.9257 | 317753.6615 | 33.95 | 65
204897 | 2018-04-11 14:03 | 5.8811 | Oxy3 (PSt7-10) | 2018-04-04 12:21 | default | 183.03 | μmol/L | 27.2875 | °C | 1007 | hPa | Humid | 35 | 0 | 0 | 21.92 | 149645.5693 | 317736.0607 | 33.95 | 65
204911 | 2018-04-11 14:03 | 5.8973 | Oxy3 (PSt7-10) | 2018-04-04 12:21 | default | 183.0213 | μmol/L | 27.2862 | °C | 1007 | hPa | Humid | 35 | 0 | 0 | 21.921 | 149630.9016 | 317731.4176 | 33.95 | 65
204921 | 2018-04-11 14:03 | 5.9139 | Oxy3 (PSt7-10) | 2018-04-04 12:21 | default | 183.0858 | μmol/L | 27.2801 | °C | 1007 | hPa | Humid | 35 | 0 | 0 | 21.919 | 149633.233 | 317732.5149 | 33.95 | 65
204928 | 2018-04-11 14:03 | 5.9309 | Oxy3 (PSt7-10) | 2018-04-04 12:21 | default | 183.0699 | μmol/L | 27.2801 | °C | 1007 | hPa | Humid | 35 | 0 | 0 | 21.92 | 149635.5857 | 317741.3612 | 33.95 | 65
204941 | 2018-04-11 14:03 | 5.9477 | Oxy3 (PSt7-10) | 2018-04-04 12:21 | default | 183.081 | μmol/L | 27.2781 | °C | 1007 | hPa | Humid | 35 | 0 | 0 | 21.92 | 149625.2871 | 317735.5974 | 33.95 | 65
204953 | 2018-04-11 14:03 | 5.9639 | Oxy3 (PSt7-10) | 2018-04-04 12:21 | default | 183.0505 | μmol/L | 27.2837 | °C | 1007 | hPa | Humid | 35 | 0 | 0 | 21.92 | 149619.0336 | 317732.1348 | 33.95 | 65
204959 | 2018-04-11 14:03 | 5.9806 | Oxy3 (PSt7-10) | 2018-04-04 12:21 | default | 183.0298 | μmol/L | 27.2934 | °C | 1007 | hPa | Humid | 35 | 0 | 0 | 21.918 | 149609.8662 | 317729.0969 | 33.95 | 65
204969 | 2018-04-11 14:03 | 5.9978 | Oxy3 (PSt7-10) | 2018-04-04 12:21 | default | 183.0947 | μmol/L | 27.2902 | °C | 1007 | hPa | Humid | 35 | 0 | 0 | 21.915 | 149617.5955 | 317733.5794 | 33.95 | 65
204980 | 2018-04-11 14:03 | 6.0144 | Oxy3 (PSt7-10) | 2018-04-04 12:21 | default | 183.0337 | μmol/L | 27.281 | °C | 1007 | hPa | Humid | 35 | 0 | 0 | 21.922 | 149612.3819 | 317723.3968 | 33.95 | 65
204994 | 2018-04-11 14:03 | 6.0306 | Oxy3 (PSt7-10) | 2018-04-04 12:21 | default | 183.0723 | μmol/L | 27.2797 | °C | 1007 | hPa | Humid | 35 | 0 | 0 | 21.92 | 149607.9772 | 317725.1732 | 33.95 | 65
205001 | 2018-04-11 14:03 | 6.0484 | Oxy3 (PSt7-10) | 2018-04-04 12:21 | default | 183.0929 | μmol/L | 27.2818 | °C | 1007 | hPa | Humid | 35 | 0 | 0 | 21.918 | 149603.2057 | 317725.5439 | 33.95 | 65
205014 | 2018-04-11 14:03 | 6.0642 | Oxy3 (PSt7-10) | 2018-04-04 12:21 | default | 183.1025 | μmol/L | 27.2859 | °C | 1007 | hPa | Humid | 35 | 0 | 0 | 21.916 | 149594.9472 | 317723.2281 | 33.95 | 65
205017 | 2018-04-11 14:03 | 6.0812 | Oxy3 (PSt7-10) | 2018-04-04 12:21 | default | 183.1452 | μmol/L | 27.275 | °C | 1007 | hPa | Humid | 35 | 0 | 0 | 21.917 | 149592.054 | 317727.3029 | 33.95 | 65
205028 | 2018-04-11 14:03 | 6.0972 | Oxy3 (PSt7-10) | 2018-04-04 12:21 | default | 183.1141 | μmol/L | 27.2808 | °C | 1007 | hPa | Humid | 35 | 0 | 0 | 21.917 | 149587.7802 | 317706.1042 | 33.95 | 65
205044 | 2018-04-11 14:03 | 6.1144 | Oxy3 (PSt7-10) | 2018-04-04 12:21 | default | 183.1788 | μmol/L | 27.2747 | °C | 1007 | hPa | Humid | 35 | 0 | 0 | 21.915 | 149583.6418 | 317717.9381 | 33.95 | 65
205053 | 2018-04-11 14:03 | 6.1305 | Oxy3 (PSt7-10) | 2018-04-04 12:21 | default | 183.1908 | μmol/L | 27.2696 | °C | 1007 | hPa | Humid | 35 | 0 | 0 | 21.916 | 149582.7591 | 317733.7439 | 33.95 | 65
205064 | 2018-04-11 14:03 | 6.1475 | Oxy3 (PSt7-10) | 2018-04-04 12:21 | default | 183.1065 | μmol/L | 27.291 | °C | 1007 | hPa | Humid | 35 | 0 | 0 | 21.914 | 149583.6258 | 317727.2262 | 33.95 | 65
205071 | 2018-04-11 14:03 | 6.1643 | Oxy3 (PSt7-10) | 2018-04-04 12:21 | default | 183.0876 | μmol/L | 27.2974 | °C | 1007 | hPa | Humid | 35 | 0 | 0 | 21.913 | 149583.3617 | 317720.5952 | 33.95 | 65
205081 | 2018-04-11 14:03 | 6.1807 | Oxy3 (PSt7-10) | 2018-04-04 12:21 | default | 183.0981 | μmol/L | 27.2896 | °C | 1007 | hPa | Humid | 35 | 0 | 0 | 21.915 | 149573.124 | 317721.931 | 33.95 | 65
205092 | 2018-04-11 14:03 | 6.1972 | Oxy3 (PSt7-10) | 2018-04-04 12:21 | default | 183.0908 | μmol/L | 27.2909 | °C | 1007 | hPa | Humid | 35 | 0 | 0 | 21.915 | 149552.8241 | 317721.7461 | 33.95 | 65
205103 | 2018-04-11 14:03 | 6.2153 | Oxy3 (PSt7-10) | 2018-04-04 12:21 | default | 183.102 | μmol/L | 27.2918 | °C | 1007 | hPa | Humid | 35 | 0 | 0 | 21.914 | 149567.8039 | 317729.5421 | 33.95 | 65
205111 | 2018-04-11 14:03 | 6.2315 | Oxy3 (PSt7-10) | 2018-04-04 12:21 | default | 183.198 | μmol/L | 27.2712 | °C | 1007 | hPa | Humid | 35 | 0 | 0 | 21.915 | 149557.7965 | 317710.5975 | 33.95 | 65
205118 | 2018-04-11 14:03 | 6.2474 | Oxy3 (PSt7-10) | 2018-04-04 12:21 | default | 183.0937 | μmol/L | 27.2904 | °C | 1007 | hPa | Humid | 35 | 0 | 0 | 21.915 | 149545.1094 | 317712.3059 | 33.95 | 65
205131 | 2018-04-11 14:04 | 6.2641 | Oxy3 (PSt7-10) | 2018-04-04 12:21 | default | 183.171 | μmol/L | 27.2849 | °C | 1007 | hPa | Humid | 35 | 0 | 0 | 21.912 | 149554.0136 | 317712.444 | 33.95 | 65
205141 | 2018-04-11 14:04 | 6.2814 | Oxy3 (PSt7-10) | 2018-04-04 12:21 | default | 183.2724 | μmol/L | 27.2662 | °C | 1007 | hPa | Humid | 35 | 0 | 0 | 21.912 | 149547.8771 | 317718.2325 | 33.95 | 65
205152 | 2018-04-11 14:04 | 6.298 | Oxy3 (PSt7-10) | 2018-04-04 12:21 | default | 183.1872 | μmol/L | 27.2761 | °C | 1007 | hPa | Humid | 35 | 0 | 0 | 21.914 | 149537.6303 | 317712.1568 | 33.95 | 65
205158 | 2018-04-11 14:04 | 6.315 | Oxy3 (PSt7-10) | 2018-04-04 12:21 | default | 183.1257 | μmol/L | 27.2962 | °C | 1007 | hPa | Humid | 35 | 0 | 0 | 21.911 | 149538.0522 | 317708.6926 | 33.95 | 65
205173 | 2018-04-11 14:04 | 6.3313 | Oxy3 (PSt7-10) | 2018-04-04 12:21 | default | 183.0948 | μmol/L | 27.299 | °C | 1007 | hPa | Humid | 35 | 0 | 0 | 21.912 | 149531.0701 | 317704.3851 | 33.95 | 65
205182 | 2018-04-11 14:04 | 6.3479 | Oxy3 (PSt7-10) | 2018-04-04 12:21 | default | 183.1862 | μmol/L | 27.288 | °C | 1007 | hPa | Humid | 35 | 0 | 0 | 21.91 | 149523.5734 | 317712.5469 | 33.95 | 65
205188 | 2018-04-11 14:04 | 6.3646 | Oxy3 (PSt7-10) | 2018-04-04 12:21 | default | 183.201 | μmol/L | 27.2853 | °C | 1007 | hPa | Humid | 35 | 0 | 0 | 21.91 | 149529.1291 | 317702.971 | 33.95 | 65
205198 | 2018-04-11 14:04 | 6.3809 | Oxy3 (PSt7-10) | 2018-04-04 12:21 | default | 183.2572 | μmol/L | 27.2837 | °C | 1007 | hPa | Humid | 35 | 0 | 0 | 21.907 | 149520.8519 | 317700.7088 | 33.95 | 65
205213 | 2018-04-11 14:04 | 6.3977 | Oxy3 (PSt7-10) | 2018-04-04 12:21 | default | 183.214 | μmol/L | 27.2858 | °C | 1007 | hPa | Humid | 35 | 0 | 0 | 21.909 | 149509.7824 | 317705.2652 | 33.95 | 65
205219 | 2018-04-11 14:04 | 6.4145 | Oxy3 (PSt7-10) | 2018-04-04 12:21 | default | 183.2461 | μmol/L | 27.2799 | °C | 1007 | hPa | Humid | 35 | 0 | 0 | 21.909 | 149512.1677 | 317705.6701 | 33.95 | 65
205232 | 2018-04-11 14:04 | 6.4307 | Oxy3 (PSt7-10) | 2018-04-04 12:21 | default | 183.2601 | μmol/L | 27.2714 | °C | 1007 | hPa | Humid | 35 | 0 | 0 | 21.911 | 149514.3396 | 317704.377 | 33.95 | 65
205237 | 2018-04-11 14:04 | 6.4473 | Oxy3 (PSt7-10) | 2018-04-04 12:21 | default | 183.3094 | μmol/L | 27.2682 | °C | 1007 | hPa | Humid | 35 | 0 | 0 | 21.909 | 149505.2178 | 317699.3107 | 33.95 | 65
205247 | 2018-04-11 14:04 | 6.4641 | Oxy3 (PSt7-10) | 2018-04-04 12:21 | default | 183.2173 | μmol/L | 27.2911 | °C | 1007 | hPa | Humid | 35 | 0 | 0 | 21.907 | 149507.0781 | 317698.8966 | 33.95 | 65
205264 | 2018-04-11 14:04 | 6.4806 | Oxy3 (PSt7-10) | 2018-04-04 12:21 | default | 183.2138 | μmol/L | 27.2858 | °C | 1007 | hPa | Humid | 35 | 0 | 0 | 21.909 | 149497.8617 | 317701.7059 | 33.95 | 65
205270 | 2018-04-11 14:04 | 6.4984 | Oxy3 (PSt7-10) | 2018-04-04 12:21 | default | 183.245 | μmol/L | 27.283 | °C | 1007 | hPa | Humid | 35 | 0 | 0 | 21.908 | 149491.026 | 317700.0554 | 33.95 | 65
205280 | 2018-04-11 14:04 | 6.5169 | Oxy3 (PSt7-10) | 2018-04-04 12:21 | default | 183.1454 | μmol/L | 27.2926 | °C | 1007 | hPa | Humid | 35 | 0 | 0 | 21.911 | 149494.0809 | 317707.3648 | 33.95 | 65
205291 | 2018-04-11 14:04 | 6.5314 | Oxy3 (PSt7-10) | 2018-04-04 12:21 | default | 183.2008 | μmol/L | 27.2882 | °C | 1007 | hPa | Humid | 35 | 0 | 0 | 21.909 | 149478.2316 | 317689.3342 | 33.95 | 65
205299 | 2018-04-11 14:04 | 6.5474 | Oxy3 (PSt7-10) | 2018-04-04 12:21 | default | 183.2656 | μmol/L | 27.2792 | °C | 1007 | hPa | Humid | 35 | 0 | 0 | 21.908 | 149467.9882 | 317704.56 | 33.95 | 65
205313 | 2018-04-11 14:04 | 6.5645 | Oxy3 (PSt7-10) | 2018-04-04 12:21 | default | 183.1862 | μmol/L | 27.2997 | °C | 1007 | hPa | Humid | 35 | 0 | 0 | 21.906 | 149465.9629 | 317700.8181 | 33.95 | 65
205322 | 2018-04-11 14:04 | 6.5806 | Oxy3 (PSt7-10) | 2018-04-04 12:21 | default | 183.1427 | μmol/L | 27.3019 | °C | 1007 | hPa | Humid | 35 | 0 | 0 | 21.908 | 149465.0833 | 317695.6345 | 33.95 | 65
205328 | 2018-04-11 14:04 | 6.5984 | Oxy3 (PSt7-10) | 2018-04-04 12:21 | default | 183.2215 | μmol/L | 27.2961 | °C | 1007 | hPa | Humid | 35 | 0 | 0 | 21.905 | 149465.5056 | 317695.2782 | 33.95 | 65
205344 | 2018-04-11 14:04 | 6.6147 | Oxy3 (PSt7-10) | 2018-04-04 12:21 | default | 183.2395 | μmol/L | 27.2899 | °C | 1007 | hPa | Humid | 35 | 0 | 0 | 21.906 | 149466.0998 | 317697.8279 | 33.95 | 65
205348 | 2018-04-11 14:04 | 6.6312 | Oxy3 (PSt7-10) | 2018-04-04 12:21 | default | 183.2082 | μmol/L | 27.2957 | °C | 1007 | hPa | Humid | 35 | 0 | 0 | 21.906 | 149457.9288 | 317695.1462 | 33.95 | 65
205361 | 2018-04-11 14:04 | 6.6485 | Oxy3 (PSt7-10) | 2018-04-04 12:21 | default | 183.2546 | μmol/L | 27.2842 | °C | 1007 | hPa | Humid | 35 | 0 | 0 | 21.907 | 149454.7012 | 317691.8765 | 33.95 | 65
205372 | 2018-04-11 14:04 | 6.664 | Oxy3 (PSt7-10) | 2018-04-04 12:21 | default | 183.3652 | μmol/L | 27.2667 | °C | 1007 | hPa | Humid | 35 | 0 | 0 | 21.906 | 149445.0887 | 317694.7118 | 33.95 | 65
205382 | 2018-04-11 14:04 | 6.6815 | Oxy3 (PSt7-10) | 2018-04-04 12:21 | default | 183.3825 | μmol/L | 27.2752 | °C | 1007 | hPa | Humid | 35 | 0 | 0 | 21.902 | 149449.9305 | 317688.7322 | 33.95 | 65
205389 | 2018-04-11 14:04 | 6.6974 | Oxy3 (PSt7-10) | 2018-04-04 12:21 | default | 183.2691 | μmol/L | 27.2932 | °C | 1007 | hPa | Humid | 35 | 0 | 0 | 21.903 | 149447.5235 | 317682.5445 | 33.95 | 65
205399 | 2018-04-11 14:04 | 6.714 | Oxy3 (PSt7-10) | 2018-04-04 12:21 | default | 183.3742 | μmol/L | 27.2768 | °C | 1007 | hPa | Humid | 35 | 0 | 0 | 21.902 | 149436.9558 | 317684.7957 | 33.95 | 65
205412 | 2018-04-11 14:04 | 6.7311 | Oxy3 (PSt7-10) | 2018-04-04 12:21 | default | 183.3342 | μmol/L | 27.2812 | °C | 1007 | hPa | Humid | 35 | 0 | 0 | 21.903 | 149432.7786 | 317685.2766 | 33.95 | 65
205424 | 2018-04-11 14:04 | 6.7507 | Oxy3 (PSt7-10) | 2018-04-04 12:21 | default | 183.3224 | μmol/L | 27.2834 | °C | 1007 | hPa | Humid | 35 | 0 | 0 | 21.903 | 149434.7274 | 317700.3288 | 33.95 | 65
205431 | 2018-04-11 14:04 | 6.7643 | Oxy3 (PSt7-10) | 2018-04-04 12:21 | default | 183.3546 | μmol/L | 27.2775 | °C | 1007 | hPa | Humid | 35 | 0 | 0 | 21.903 | 149427.7907 | 317671.4828 | 33.95 | 65
205439 | 2018-04-11 14:04 | 6.7809 | Oxy3 (PSt7-10) | 2018-04-04 12:21 | default | 183.3712 | μmol/L | 27.2803 | °C | 1007 | hPa | Humid | 35 | 0 | 0 | 21.901 | 149434.3046 | 317687.2099 | 33.95 | 65
205451 | 2018-04-11 14:04 | 6.7971 | Oxy3 (PSt7-10) | 2018-04-04 12:21 | default | 183.2853 | μmol/L | 27.2932 | °C | 1007 | hPa | Humid | 35 | 0 | 0 | 21.902 | 149416.3178 | 317676.4648 | 33.95 | 65
205456 | 2018-04-11 14:04 | 6.8144 | Oxy3 (PSt7-10) | 2018-04-04 12:21 | default | 183.3875 | μmol/L | 27.289 | °C | 1007 | hPa | Humid | 35 | 0 | 0 | 21.897 | 149416.2191 | 317682.1044 | 33.95 | 65
205469 | 2018-04-11 14:04 | 6.8668 | Oxy3 (PSt7-10) | 2018-04-04 12:21 | default | 183.3037 | μmol/L | 27.2927 | °C | 1007 | hPa | Humid | 35 | 0 | 0 | 21.901 | 149462.6693 | 317757.5045 | 33.95 | 65
205476 | 2018-04-11 14:04 | 6.8669 | Oxy3 (PSt7-10) | 2018-04-04 12:21 | default | 183.3037 | μmol/L | 27.2927 | °C | 1007 | hPa | Humid | 35 | 0 | 0 | 21.901 | 149399.0491 | 317674.6029 | 33.95 | 65
205488 | 2018-04-11 14:04 | 6.8669 | Oxy3 (PSt7-10) | 2018-04-04 12:21 | default | 183.3037 | μmol/L | 27.2927 | °C | 1007 | hPa | Humid | 35 | 0 | 0 | 21.901 | 149350.0085 | 317615.8144 | 33.95 | 65
205497 | 2018-04-11 14:04 | 6.8819 | Oxy3 (PSt7-10) | 2018-04-04 12:21 | default | 183.3247 | μmol/L | 27.2947 | °C | 1007 | hPa | Humid | 35 | 0 | 0 | 21.899 | 149317.7366 | 317584.0798 | 33.95 | 65
205514 | 2018-04-11 14:04 | 6.8977 | Oxy3 (PSt7-10) | 2018-04-04 12:21 | default | 183.326 | μmol/L | 27.2886 | °C | 1007 | hPa | Humid | 35 | 0 | 0 | 21.901 | 149358.0285 | 317620.1746 | 33.95 | 65
205523 | 2018-04-11 14:04 | 6.9142 | Oxy3 (PSt7-10) | 2018-04-04 12:21 | default | 183.3511 | μmol/L | 27.2928 | °C | 1007 | hPa | Humid | 35 | 0 | 0 | 21.898 | 149376.4865 | 317649.6679 | 33.95 | 65
205532 | 2018-04-11 14:04 | 6.9322 | Oxy3 (PSt7-10) | 2018-04-04 12:21 | default | 183.4017 | μmol/L | 27.2864 | °C | 1007 | hPa | Humid | 35 | 0 | 0 | 21.897 | 149375.2809 | 317658.6483 | 33.95 | 65
205544 | 2018-04-11 14:04 | 6.9475 | Oxy3 (PSt7-10) | 2018-04-04 12:21 | default | 183.4012 | μmol/L | 27.2835 | °C | 1007 | hPa | Humid | 35 | 0 | 0 | 21.898 | 149376.1685 | 317660.7926 | 33.95 | 65
205554 | 2018-04-11 14:04 | 6.9646 | Oxy3 (PSt7-10) | 2018-04-04 12:21 | default | 183.4108 | μmol/L | 27.2818 | °C | 1007 | hPa | Humid | 35 | 0 | 0 | 21.898 | 149372.9459 | 317676.6298 | 33.95 | 65
205561 | 2018-04-11 14:04 | 6.9813 | Oxy3 (PSt7-10) | 2018-04-04 12:21 | default | 183.4144 | μmol/L | 27.2811 | °C | 1007 | hPa | Humid | 35 | 0 | 0 | 21.898 | 149373.3325 | 317654.1863 | 33.95 | 65
205573 | 2018-04-11 14:04 | 6.9975 | Oxy3 (PSt7-10) | 2018-04-04 12:21 | default | 183.4407 | μmol/L | 27.2821 | °C | 1007 | hPa | Humid | 35 | 0 | 0 | 21.896 | 149374.5391 | 317670.1977 | 33.95 | 65
205584 | 2018-04-11 14:04 | 7.0145 | Oxy3 (PSt7-10) | 2018-04-04 12:21 | default | 183.3992 | μmol/L | 27.2839 | °C | 1007 | hPa | Humid | 35 | 0 | 0 | 21.898 | 149374.1975 | 317675.7906 | 33.95 | 65
205594 | 2018-04-11 14:04 | 7.0312 | Oxy3 (PSt7-10) | 2018-04-04 12:21 | default | 183.3908 | μmol/L | 27.2825 | °C | 1007 | hPa | Humid | 35 | 0 | 0 | 21.899 | 149350.8653 | 317658.1909 | 33.95 | 65
205605 | 2018-04-11 14:04 | 7.0478 | Oxy3 (PSt7-10) | 2018-04-04 12:21 | default | 183.5185 | μmol/L | 27.2766 | °C | 1007 | hPa | Humid | 35 | 0 | 0 | 21.893 | 149354.5862 | 317656.3527 | 33.95 | 65
205614 | 2018-04-11 14:04 | 7.0646 | Oxy3 (PSt7-10) | 2018-04-04 12:21 | default | 183.4701 | μmol/L | 27.2796 | °C | 1007 | hPa | Humid | 35 | 0 | 0 | 21.895 | 149343.8141 | 317659.7612 | 33.95 | 65
205618 | 2018-04-11 14:04 | 7.081 | Oxy3 (PSt7-10) | 2018-04-04 12:21 | default | 183.5562 | μmol/L | 27.2667 | °C | 1007 | hPa | Humid | 35 | 0 | 0 | 21.894 | 149358.9339 | 317655.223 | 33.95 | 65
205633 | 2018-04-11 14:04 | 7.0986 | Oxy3 (PSt7-10) | 2018-04-04 12:21 | default | 183.3743 | μmol/L | 27.2944 | °C | 1007 | hPa | Humid | 35 | 0 | 0 | 21.896 | 149348.1467 | 317664.4592 | 33.95 | 65
205641 | 2018-04-11 14:04 | 7.1164 | Oxy3 (PSt7-10) | 2018-04-04 12:21 | default | 183.3593 | μmol/L | 27.3 | °C | 1007 | hPa | Humid | 35 | 0 | 0 | 21.895 | 149345.9025 | 317668.7387 | 33.95 | 65
205647 | 2018-04-11 14:04 | 7.1305 | Oxy3 (PSt7-10) | 2018-04-04 12:21 | default | 183.3888 | μmol/L | 27.2887 | °C | 1007 | hPa | Humid | 35 | 0 | 0 | 21.897 | 149343.0391 | 317652.4478 | 33.95 | 65
205656 | 2018-04-11 14:04 | 7.1475 | Oxy3 (PSt7-10) | 2018-04-04 12:21 | default | 183.4368 | μmol/L | 27.2887 | °C | 1007 | hPa | Humid | 35 | 0 | 0 | 21.894 | 149336.4287 | 317662.2356 | 33.95 | 65
205669 | 2018-04-11 14:04 | 7.1646 | Oxy3 (PSt7-10) | 2018-04-04 12:21 | default | 183.502 | μmol/L | 27.2855 | °C | 1007 | hPa | Humid | 35 | 0 | 0 | 21.891 | 149326.6997 | 317661.3442 | 33.95 | 65
205682 | 2018-04-11 14:04 | 7.1815 | Oxy3 (PSt7-10) | 2018-04-04 12:21 | default | 183.4832 | μmol/L | 27.2831 | °C | 1007 | hPa | Humid | 35 | 0 | 0 | 21.893 | 149327.4361 | 317658.4006 | 33.95 | 65
205686 | 2018-04-11 14:04 | 7.198 | Oxy3 (PSt7-10) | 2018-04-04 12:21 | default | 183.4936 | μmol/L | 27.2841 | °C | 1007 | hPa | Humid | 35 | 0 | 0 | 21.892 | 149331.1562 | 317671.8811 | 33.95 | 65
205703 | 2018-04-11 14:04 | 7.2139 | Oxy3 (PSt7-10) | 2018-04-04 12:21 | default | 183.444 | μmol/L | 27.2844 | °C | 1007 | hPa | Humid | 35 | 0 | 0 | 21.895 | 149317.7358 | 317648.6872 | 33.95 | 65
205709 | 2018-04-11 14:04 | 7.2312 | Oxy3 (PSt7-10) | 2018-04-04 12:21 | default | 183.4686 | μmol/L | 27.2887 | °C | 1007 | hPa | Humid | 35 | 0 | 0 | 21.892 | 149319.6518 | 317658.0451 | 33.95 | 65
205723 | 2018-04-11 14:04 | 7.2477 | Oxy3 (PSt7-10) | 2018-04-04 12:21 | default | 183.4955 | μmol/L | 27.2867 | °C | 1007 | hPa | Humid | 35 | 0 | 0 | 21.891 | 149320.1264 | 317663.5123 | 33.95 | 65
205731 | 2018-04-11 14:05 | 7.2639 | Oxy3 (PSt7-10) | 2018-04-04 12:21 | default | 183.4817 | μmol/L | 27.2834 | °C | 1007 | hPa | Humid | 35 | 0 | 0 | 21.893 | 149300.9118 | 317653.0755 | 33.95 | 65
205742 | 2018-04-11 14:05 | 7.2813 | Oxy3 (PSt7-10) | 2018-04-04 12:21 | default | 183.4568 | μmol/L | 27.2909 | °C | 1007 | hPa | Humid | 35 | 0 | 0 | 21.892 | 149306.3929 | 317658.4455 | 33.95 | 65
205751 | 2018-04-11 14:05 | 7.2975 | Oxy3 (PSt7-10) | 2018-04-04 12:21 | default | 183.5102 | μmol/L | 27.281 | °C | 1007 | hPa | Humid | 35 | 0 | 0 | 21.892 | 149309.0587 | 317647.7807 | 33.95 | 65
205759 | 2018-04-11 14:05 | 7.3142 | Oxy3 (PSt7-10) | 2018-04-04 12:21 | default | 183.4028 | μmol/L | 27.295 | °C | 1007 | hPa | Humid | 35 | 0 | 0 | 21.894 | 149301.5436 | 317647.0027 | 33.95 | 65
205767 | 2018-04-11 14:05 | 7.3319 | Oxy3 (PSt7-10) | 2018-04-04 12:21 | default | 183.4554 | μmol/L | 27.2911 | °C | 1007 | hPa | Humid | 35 | 0 | 0 | 21.892 | 149292.9842 | 317659.22 | 33.95 | 65
205783 | 2018-04-11 14:05 | 7.3474 | Oxy3 (PSt7-10) | 2018-04-04 12:21 | default | 183.5075 | μmol/L | 27.2933 | °C | 1007 | hPa | Humid | 35 | 0 | 0 | 21.888 | 149287.9026 | 317660.585 | 33.95 | 65
205791 | 2018-04-11 14:05 | 7.3643 | Oxy3 (PSt7-10) | 2018-04-04 12:21 | default | 183.5306 | μmol/L | 27.2832 | °C | 1007 | hPa | Humid | 35 | 0 | 0 | 21.89 | 149279.3078 | 317648.8996 | 33.95 | 65
205801 | 2018-04-11 14:05 | 7.3808 | Oxy3 (PSt7-10) | 2018-04-04 12:21 | default | 183.572 | μmol/L | 27.2755 | °C | 1007 | hPa | Humid | 35 | 0 | 0 | 21.89 | 149268.4633 | 317649.4972 | 33.95 | 65
205811 | 2018-04-11 14:05 | 7.3978 | Oxy3 (PSt7-10) | 2018-04-04 12:21 | default | 183.5733 | μmol/L | 27.2782 | °C | 1007 | hPa | Humid | 35 | 0 | 0 | 21.889 | 149282.5435 | 317661.2732 | 33.95 | 65
205824 | 2018-04-11 14:05 | 7.4143 | Oxy3 (PSt7-10) | 2018-04-04 12:21 | default | 183.6118 | μmol/L | 27.2682 | °C | 1007 | hPa | Humid | 35 | 0 | 0 | 21.89 | 149268.9167 | 317652.4007 | 33.95 | 65
205826 | 2018-04-11 14:05 | 7.4319 | Oxy3 (PSt7-10) | 2018-04-04 12:21 | default | 183.5463 | μmol/L | 27.2861 | °C | 1007 | hPa | Humid | 35 | 0 | 0 | 21.888 | 149268.2538 | 317645.2043 | 33.95 | 65
205843 | 2018-04-11 14:05 | 7.4474 | Oxy3 (PSt7-10) | 2018-04-04 12:21 | default | 183.4648 | μmol/L | 27.2982 | °C | 1007 | hPa | Humid | 35 | 0 | 0 | 21.889 | 149266.537 | 317642.6819 | 33.95 | 65
205847 | 2018-04-11 14:05 | 7.4646 | Oxy3 (PSt7-10) | 2018-04-04 12:21 | default | 183.5396 | μmol/L | 27.2874 | °C | 1007 | hPa | Humid | 35 | 0 | 0 | 21.888 | 149262.0972 | 317656.8589 | 33.95 | 65
205863 | 2018-04-11 14:05 | 7.4808 | Oxy3 (PSt7-10) | 2018-04-04 12:21 | default | 183.5551 | μmol/L | 27.2874 | °C | 1007 | hPa | Humid | 35 | 0 | 0 | 21.887 | 149257.651 | 317637.6974 | 33.95 | 65
205874 | 2018-04-11 14:05 | 7.4977 | Oxy3 (PSt7-10) | 2018-04-04 12:21 | default | 183.6014 | μmol/L | 27.2819 | °C | 1007 | hPa | Humid | 35 | 0 | 0 | 21.886 | 149265.2966 | 317637.6419 | 33.95 | 65
205883 | 2018-04-11 14:05 | 7.5146 | Oxy3 (PSt7-10) | 2018-04-04 12:21 | default | 183.5766 | μmol/L | 27.2864 | °C | 1007 | hPa | Humid | 35 | 0 | 0 | 21.886 | 149241.3769 | 317639.2556 | 33.95 | 65
205894 | 2018-04-11 14:05 | 7.5312 | Oxy3 (PSt7-10) | 2018-04-04 12:21 | default | 183.5784 | μmol/L | 27.2832 | °C | 1007 | hPa | Humid | 35 | 0 | 0 | 21.887 | 149246.0466 | 317647.0981 | 33.95 | 65
205901 | 2018-04-11 14:05 | 7.5476 | Oxy3 (PSt7-10) | 2018-04-04 12:21 | default | 183.6853 | μmol/L | 27.2694 | °C | 1007 | hPa | Humid | 35 | 0 | 0 | 21.885 | 149242.0275 | 317657.5507 | 33.95 | 65
205912 | 2018-04-11 14:05 | 7.565 | Oxy3 (PSt7-10) | 2018-04-04 12:21 | default | 183.6043 | μmol/L | 27.2755 | °C | 1007 | hPa | Humid | 35 | 0 | 0 | 21.888 | 149243.3157 | 317638.9001 | 33.95 | 65
205923 | 2018-04-11 14:05 | 7.5806 | Oxy3 (PSt7-10) | 2018-04-04 12:21 | default | 183.5674 | μmol/L | 27.2881 | °C | 1007 | hPa | Humid | 35 | 0 | 0 | 21.886 | 149230.7349 | 317645.6235 | 33.95 | 65
205928 | 2018-04-11 14:05 | 7.5978 | Oxy3 (PSt7-10) | 2018-04-04 12:21 | default | 183.5925 | μmol/L | 27.2864 | °C | 1007 | hPa | Humid | 35 | 0 | 0 | 21.885 | 149230.0035 | 317643.7447 | 33.95 | 65
205940 | 2018-04-11 14:05 | 7.614 | Oxy3 (PSt7-10) | 2018-04-04 12:21 | default | 183.6196 | μmol/L | 27.2873 | °C | 1007 | hPa | Humid | 35 | 0 | 0 | 21.883 | 149215.929 | 317636.0469 | 33.95 | 65
205948 | 2018-04-11 14:05 | 7.6313 | Oxy3 (PSt7-10) | 2018-04-04 12:21 | default | 183.6132 | μmol/L | 27.2856 | °C | 1007 | hPa | Humid | 35 | 0 | 0 | 21.884 | 149216.1802 | 317637.0235 | 33.95 | 65
205960 | 2018-04-11 14:05 | 7.6475 | Oxy3 (PSt7-10) | 2018-04-04 12:21 | default | 183.6002 | μmol/L | 27.2909 | °C | 1007 | hPa | Humid | 35 | 0 | 0 | 21.883 | 149212.7831 | 317631.7087 | 33.95 | 65
205973 | 2018-04-11 14:05 | 7.6639 | Oxy3 (PSt7-10) | 2018-04-04 12:21 | default | 183.636 | μmol/L | 27.2843 | °C | 1007 | hPa | Humid | 35 | 0 | 0 | 21.883 | 149212.7782 | 317642.7443 | 33.95 | 65
205984 | 2018-04-11 14:05 | 7.6813 | Oxy3 (PSt7-10) | 2018-04-04 12:21 | default | 183.7381 | μmol/L | 27.2772 | °C | 1007 | hPa | Humid | 35 | 0 | 0 | 21.879 | 149212.1678 | 317648.6476 | 33.95 | 65
205992 | 2018-04-11 14:05 | 7.6978 | Oxy3 (PSt7-10) | 2018-04-04 12:21 | default | 183.7086 | μmol/L | 27.2739 | °C | 1007 | hPa | Humid | 35 | 0 | 0 | 21.882 | 149204.3219 | 317634.1504 | 33.95 | 65
205998 | 2018-04-11 14:05 | 7.7139 | Oxy3 (PSt7-10) | 2018-04-04 12:21 | default | 183.7091 | μmol/L | 27.2738 | °C | 1007 | hPa | Humid | 35 | 0 | 0 | 21.882 | 149203.0525 | 317635.4088 | 33.95 | 65
206007 | 2018-04-11 14:05 | 7.7311 | Oxy3 (PSt7-10) | 2018-04-04 12:21 | default | 183.6878 | μmol/L | 27.2865 | °C | 1007 | hPa | Humid | 35 | 0 | 0 | 21.879 | 149193.5376 | 317625.5093 | 33.95 | 65
206019 | 2018-04-11 14:05 | 7.7478 | Oxy3 (PSt7-10) | 2018-04-04 12:21 | default | 183.6312 | μmol/L | 27.2881 | °C | 1007 | hPa | Humid | 35 | 0 | 0 | 21.882 | 149188.1204 | 317635.8665 | 33.95 | 65
206026 | 2018-04-11 14:05 | 7.7642 | Oxy3 (PSt7-10) | 2018-04-04 12:21 | default | 183.6602 | μmol/L | 27.2916 | °C | 1007 | hPa | Humid | 35 | 0 | 0 | 21.879 | 149173.7381 | 317621.7411 | 33.95 | 65
206040 | 2018-04-11 14:05 | 7.7813 | Oxy3 (PSt7-10) | 2018-04-04 12:21 | default | 183.6468 | μmol/L | 27.2882 | °C | 1007 | hPa | Humid | 35 | 0 | 0 | 21.881 | 149186.7251 | 317642.1293 | 33.95 | 65
206052 | 2018-04-11 14:05 | 7.7978 | Oxy3 (PSt7-10) | 2018-04-04 12:21 | default | 183.7214 | μmol/L | 27.2832 | °C | 1007 | hPa | Humid | 35 | 0 | 0 | 21.878 | 149175.7338 | 317629.914 | 33.95 | 65
206059 | 2018-04-11 14:05 | 7.8161 | Oxy3 (PSt7-10) | 2018-04-04 12:21 | default | 183.6691 | μmol/L | 27.287 | °C | 1007 | hPa | Humid | 35 | 0 | 0 | 21.88 | 149174.3729 | 317644.7355 | 33.95 | 65
206072 | 2018-04-11 14:05 | 7.8312 | Oxy3 (PSt7-10) | 2018-04-04 12:21 | default | 183.6521 | μmol/L | 27.2901 | °C | 1007 | hPa | Humid | 35 | 0 | 0 | 21.88 | 149170.3251 | 317619.8127 | 33.95 | 65
206077 | 2018-04-11 14:05 | 7.8474 | Oxy3 (PSt7-10) | 2018-04-04 12:21 | default | 183.7226 | μmol/L | 27.2859 | °C | 1007 | hPa | Humid | 35 | 0 | 0 | 21.877 | 149165.5731 | 317623.8191 | 33.95 | 65
206090 | 2018-04-11 14:05 | 7.8639 | Oxy3 (PSt7-10) | 2018-04-04 12:21 | default | 183.7559 | μmol/L | 27.2769 | °C | 1007 | hPa | Humid | 35 | 0 | 0 | 21.878 | 149158.6853 | 317620.851 | 33.95 | 65
206103 | 2018-04-11 14:05 | 7.8808 | Oxy3 (PSt7-10) | 2018-04-04 12:21 | default | 183.7604 | μmol/L | 27.2731 | °C | 1007 | hPa | Humid | 35 | 0 | 0 | 21.879 | 149153.2406 | 317619.9422 | 33.95 | 65
206109 | 2018-04-11 14:05 | 7.8979 | Oxy3 (PSt7-10) | 2018-04-04 12:21 | default | 183.704 | μmol/L | 27.2894 | °C | 1007 | hPa | Humid | 35 | 0 | 0 | 21.877 | 149156.7138 | 317624.7399 | 33.95 | 65
206119 | 2018-04-11 14:05 | 7.9146 | Oxy3 (PSt7-10) | 2018-04-04 12:21 | default | 183.7473 | μmol/L | 27.2844 | °C | 1007 | hPa | Humid | 35 | 0 | 0 | 21.876 | 149151.0298 | 317617.3851 | 33.95 | 65
206131 | 2018-04-11 14:05 | 7.9308 | Oxy3 (PSt7-10) | 2018-04-04 12:21 | default | 183.8361 | μmol/L | 27.2739 | °C | 1007 | hPa | Humid | 35 | 0 | 0 | 21.874 | 149149.037 | 317620.2398 | 33.95 | 65
206138 | 2018-04-11 14:05 | 7.9485 | Oxy3 (PSt7-10) | 2018-04-04 12:21 | default | 183.7608 | μmol/L | 27.2819 | °C | 1007 | hPa | Humid | 35 | 0 | 0 | 21.876 | 149149.1842 | 317637.8338 | 33.95 | 65
206146 | 2018-04-11 14:05 | 7.9641 | Oxy3 (PSt7-10) | 2018-04-04 12:21 | default | 183.8044 | μmol/L | 27.2768 | °C | 1007 | hPa | Humid | 35 | 0 | 0 | 21.875 | 149137.3932 | 317617.4132 | 33.95 | 65
206164 | 2018-04-11 14:05 | 7.9806 | Oxy3 (PSt7-10) | 2018-04-04 12:21 | default | 183.7437 | μmol/L | 27.2821 | °C | 1007 | hPa | Humid | 35 | 0 | 0 | 21.877 | 149143.2812 | 317618.3795 | 33.95 | 65
206167 | 2018-04-11 14:05 | 7.9976 | Oxy3 (PSt7-10) | 2018-04-04 12:21 | default | 183.666 | μmol/L | 27.2934 | °C | 1007 | hPa | Humid | 35 | 0 | 0 | 21.878 | 149149.0228 | 317621.4733 | 33.95 | 65
206184 | 2018-04-11 14:05 | 8.0156 | Oxy3 (PSt7-10) | 2018-04-04 12:21 | default | 183.8766 | μmol/L | 27.2694 | °C | 1007 | hPa | Humid | 35 | 0 | 0 | 21.873 | 149140.2048 | 317627.7036 | 33.95 | 65
206192 | 2018-04-11 14:05 | 8.0308 | Oxy3 (PSt7-10) | 2018-04-04 12:21 | default | 183.8919 | μmol/L | 27.2695 | °C | 1007 | hPa | Humid | 35 | 0 | 0 | 21.872 | 149138.3162 | 317618.279 | 33.95 | 65
206204 | 2018-04-11 14:05 | 8.0475 | Oxy3 (PSt7-10) | 2018-04-04 12:21 | default | 183.6855 | μmol/L | 27.3104 | °C | 1007 | hPa | Humid | 35 | 0 | 0 | 21.871 | 149121.4954 | 317623.9491 | 33.95 | 65
206210 | 2018-04-11 14:05 | 8.0645 | Oxy3 (PSt7-10) | 2018-04-04 12:21 | default | 183.7157 | μmol/L | 27.296 | °C | 1007 | hPa | Humid | 35 | 0 | 0 | 21.874 | 149118.4572 | 317621.6685 | 33.95 | 65
206217 | 2018-04-11 14:05 | 8.0808 | Oxy3 (PSt7-10) | 2018-04-04 12:21 | default | 183.7384 | μmol/L | 27.2889 | °C | 1007 | hPa | Humid | 35 | 0 | 0 | 21.875 | 149121.9673 | 317632.068 | 33.95 | 65
206232 | 2018-04-11 14:05 | 8.0978 | Oxy3 (PSt7-10) | 2018-04-04 12:21 | default | 183.7525 | μmol/L | 27.2951 | °C | 1007 | hPa | Humid | 35 | 0 | 0 | 21.872 | 149117.0209 | 317622.2472 | 33.95 | 65
206238 | 2018-04-11 14:05 | 8.114 | Oxy3 (PSt7-10) | 2018-04-04 12:21 | default | 183.8594 | μmol/L | 27.2784 | °C | 1007 | hPa | Humid | 35 | 0 | 0 | 21.871 | 149098.1451 | 317619.2933 | 33.95 | 65
206254 | 2018-04-11 14:05 | 8.1307 | Oxy3 (PSt7-10) | 2018-04-04 12:21 | default | 183.8146 | μmol/L | 27.2778 | °C | 1007 | hPa | Humid | 35 | 0 | 0 | 21.874 | 149100.6609 | 317616.3826 | 33.95 | 65
206257 | 2018-04-11 14:05 | 8.1485 | Oxy3 (PSt7-10) | 2018-04-04 12:21 | default | 183.8594 | μmol/L | 27.2813 | °C | 1007 | hPa | Humid | 35 | 0 | 0 | 21.87 | 149103.3682 | 317609.3657 | 33.95 | 65
206274 | 2018-04-11 14:05 | 8.1644 | Oxy3 (PSt7-10) | 2018-04-04 12:21 | default | 183.7568 | μmol/L | 27.2855 | °C | 1007 | hPa | Humid | 35 | 0 | 0 | 21.875 | 149095.4441 | 317618.7844 | 33.95 | 65
206283 | 2018-04-11 14:05 | 8.1819 | Oxy3 (PSt7-10) | 2018-04-04 12:21 | default | 183.8472 | μmol/L | 27.2777 | °C | 1007 | hPa | Humid | 35 | 0 | 0 | 21.872 | 149092.768 | 317617.0157 | 33.95 | 65
206294 | 2018-04-11 14:05 | 8.1974 | Oxy3 (PSt7-10) | 2018-04-04 12:21 | default | 183.7471 | μmol/L | 27.2932 | °C | 1007 | hPa | Humid | 35 | 0 | 0 | 21.873 | 149081.0262 | 317605.8686 | 33.95 | 65
206297 | 2018-04-11 14:05 | 8.2141 | Oxy3 (PSt7-10) | 2018-04-04 12:21 | default | 183.801 | μmol/L | 27.2921 | °C | 1007 | hPa | Humid | 35 | 0 | 0 | 21.87 | 149086.5376 | 317616.5541 | 33.95 | 65
206314 | 2018-04-11 14:05 | 8.2308 | Oxy3 (PSt7-10) | 2018-04-04 12:21 | default | 183.7805 | μmol/L | 27.29 | °C | 1007 | hPa | Humid | 35 | 0 | 0 | 21.872 | 149078.1063 | 317610.3162 | 33.95 | 65
206322 | 2018-04-11 14:05 | 8.2476 | Oxy3 (PSt7-10) | 2018-04-04 12:21 | default | 183.9063 | μmol/L | 27.2786 | °C | 1007 | hPa | Humid | 35 | 0 | 0 | 21.868 | 149075.4294 | 317599.9964 | 33.95 | 65
206328 | 2018-04-11 14:06 | 8.2649 | Oxy3 (PSt7-10) | 2018-04-04 12:21 | default | 183.7838 | μmol/L | 27.2864 | °C | 1007 | hPa | Humid | 35 | 0 | 0 | 21.873 | 149068.0315 | 317600.8439 | 33.95 | 65
206338 | 2018-04-11 14:06 | 8.2807 | Oxy3 (PSt7-10) | 2018-04-04 12:21 | default | 183.8632 | μmol/L | 27.2777 | °C | 1007 | hPa | Humid | 35 | 0 | 0 | 21.871 | 149064.6333 | 317600.2689 | 33.95 | 65
206354 | 2018-04-11 14:06 | 8.2983 | Oxy3 (PSt7-10) | 2018-04-04 12:21 | default | 183.8541 | μmol/L | 27.2853 | °C | 1007 | hPa | Humid | 35 | 0 | 0 | 21.869 | 149062.4113 | 317595.9544 | 33.95 | 65
206360 | 2018-04-11 14:06 | 8.315 | Oxy3 (PSt7-10) | 2018-04-04 12:21 | default | 183.8666 | μmol/L | 27.2859 | °C | 1007 | hPa | Humid | 35 | 0 | 0 | 21.868 | 149060.6307 | 317604.6605 | 33.95 | 65
206371 | 2018-04-11 14:06 | 8.3312 | Oxy3 (PSt7-10) | 2018-04-04 12:21 | default | 183.9346 | μmol/L | 27.2734 | °C | 1007 | hPa | Humid | 35 | 0 | 0 | 21.868 | 149037.9463 | 317582.0417 | 33.95 | 65
206377 | 2018-04-11 14:06 | 8.3474 | Oxy3 (PSt7-10) | 2018-04-04 12:21 | default | 183.9397 | μmol/L | 27.2783 | °C | 1007 | hPa | Humid | 35 | 0 | 0 | 21.866 | 149049.814 | 317592.0394 | 33.95 | 65
206394 | 2018-04-11 14:06 | 8.3643 | Oxy3 (PSt7-10) | 2018-04-04 12:21 | default | 184.0029 | μmol/L | 27.2667 | °C | 1007 | hPa | Humid | 35 | 0 | 0 | 21.866 | 149041.2026 | 317592.4643 | 33.95 | 65
206401 | 2018-04-11 14:06 | 8.382 | Oxy3 (PSt7-10) | 2018-04-04 12:21 | default | 183.84 | μmol/L | 27.2937 | °C | 1007 | hPa | Humid | 35 | 0 | 0 | 21.867 | 149037.8696 | 317602.9275 | 33.95 | 65
206413 | 2018-04-11 14:06 | 8.3977 | Oxy3 (PSt7-10) | 2018-04-04 12:21 | default | 183.8393 | μmol/L | 27.288 | °C | 1007 | hPa | Humid | 35 | 0 | 0 | 21.869 | 149037.9623 | 317609.8742 | 33.95 | 65
206423 | 2018-04-11 14:06 | 8.414 | Oxy3 (PSt7-10) | 2018-04-04 12:21 | default | 183.9379 | μmol/L | 27.2816 | °C | 1007 | hPa | Humid | 35 | 0 | 0 | 21.865 | 149038.5172 | 317591.4773 | 33.95 | 65
206429 | 2018-04-11 14:06 | 8.4311 | Oxy3 (PSt7-10) | 2018-04-04 12:21 | default | 183.8519 | μmol/L | 27.2856 | °C | 1007 | hPa | Humid | 35 | 0 | 0 | 21.869 | 149026.88 | 317594.5138 | 33.95 | 65
206442 | 2018-04-11 14:06 | 8.448 | Oxy3 (PSt7-10) | 2018-04-04 12:21 | default | 183.8918 | μmol/L | 27.2871 | °C | 1007 | hPa | Humid | 35 | 0 | 0 | 21.866 | 149026.7954 | 317585.3212 | 33.95 | 65
206452 | 2018-04-11 14:06 | 8.4646 | Oxy3 (PSt7-10) | 2018-04-04 12:21 | default | 183.9506 | μmol/L | 27.2881 | °C | 1007 | hPa | Humid | 35 | 0 | 0 | 21.862 | 149010.9248 | 317586.0161 | 33.95 | 65
206457 | 2018-04-11 14:06 | 8.4809 | Oxy3 (PSt7-10) | 2018-04-04 12:21 | default | 183.9924 | μmol/L | 27.2774 | °C | 1007 | hPa | Humid | 35 | 0 | 0 | 21.863 | 149013.6713 | 317599.9711 | 33.95 | 65
206466 | 2018-04-11 14:06 | 8.4979 | Oxy3 (PSt7-10) | 2018-04-04 12:21 | default | 183.9757 | μmol/L | 27.2805 | °C | 1007 | hPa | Humid | 35 | 0 | 0 | 21.863 | 149005.9958 | 317588.4529 | 33.95 | 65
206480 | 2018-04-11 14:06 | 8.517 | Oxy3 (PSt7-10) | 2018-04-04 12:21 | default | 183.8938 | μmol/L | 27.2868 | °C | 1007 | hPa | Humid | 35 | 0 | 0 | 21.866 | 149012.2187 | 317602.0799 | 33.95 | 65
206491 | 2018-04-11 14:06 | 8.5316 | Oxy3 (PSt7-10) | 2018-04-04 12:21 | default | 184.018 | μmol/L | 27.2845 | °C | 1007 | hPa | Humid | 35 | 0 | 0 | 21.859 | 148992.0432 | 317579.5843 | 33.95 | 65
206500 | 2018-04-11 14:06 | 8.548 | Oxy3 (PSt7-10) | 2018-04-04 12:21 | default | 183.8995 | μmol/L | 27.2945 | °C | 1007 | hPa | Humid | 35 | 0 | 0 | 21.863 | 148988.5614 | 317586.9138 | 33.95 | 65
206512 | 2018-04-11 14:06 | 8.572 | Oxy3 (PSt7-10) | 2018-04-04 12:21 | default | 183.997 | μmol/L | 27.2913 | °C | 1007 | hPa | Humid | 35 | 0 | 0 | 21.858 | 149004.7337 | 317622.5704 | 33.95 | 65
206524 | 2018-04-11 14:06 | 8.5813 | Oxy3 (PSt7-10) | 2018-04-04 12:21 | default | 183.9836 | μmol/L | 27.2791 | °C | 1007 | hPa | Humid | 35 | 0 | 0 | 21.863 | 148967.4157 | 317572.5499 | 33.95 | 65
206531 | 2018-04-11 14:06 | 8.5977 | Oxy3 (PSt7-10) | 2018-04-04 12:21 | default | 184.0255 | μmol/L | 27.2802 | °C | 1007 | hPa | Humid | 35 | 0 | 0 | 21.86 | 148982.9596 | 317585.1158 | 33.95 | 65
206543 | 2018-04-11 14:06 | 8.6145 | Oxy3 (PSt7-10) | 2018-04-04 12:21 | default | 183.9686 | μmol/L | 27.2847 | °C | 1007 | hPa | Humid | 35 | 0 | 0 | 21.862 | 148979.6691 | 317575.8065 | 33.95 | 65
206547 | 2018-04-11 14:06 | 8.6307 | Oxy3 (PSt7-10) | 2018-04-04 12:21 | default | 184.0174 | μmol/L | 27.2758 | °C | 1007 | hPa | Humid | 35 | 0 | 0 | 21.862 | 148973.5762 | 317572.6713 | 33.95 | 65
206561 | 2018-04-11 14:06 | 8.6472 | Oxy3 (PSt7-10) | 2018-04-04 12:21 | default | 184.084 | μmol/L | 27.2636 | °C | 1007 | hPa | Humid | 35 | 0 | 0 | 21.862 | 148970.5074 | 317576.2935 | 33.95 | 65
206567 | 2018-04-11 14:06 | 8.664 | Oxy3 (PSt7-10) | 2018-04-04 12:21 | default | 184.0502 | μmol/L | 27.2756 | °C | 1007 | hPa | Humid | 35 | 0 | 0 | 21.86 | 148968.8047 | 317576.8575 | 33.95 | 65
206583 | 2018-04-11 14:06 | 8.6812 | Oxy3 (PSt7-10) | 2018-04-04 12:21 | default | 183.9422 | μmol/L | 27.2925 | °C | 1007 | hPa | Humid | 35 | 0 | 0 | 21.861 | 148963.0722 | 317577.4168 | 33.95 | 65
206586 | 2018-04-11 14:06 | 8.6972 | Oxy3 (PSt7-10) | 2018-04-04 12:21 | default | 183.9962 | μmol/L | 27.2914 | °C | 1007 | hPa | Humid | 35 | 0 | 0 | 21.858 | 148947.3897 | 317587.1228 | 33.95 | 65
206598 | 2018-04-11 14:06 | 8.7147 | Oxy3 (PSt7-10) | 2018-04-04 12:21 | default | 184.0275 | μmol/L | 27.2827 | °C | 1007 | hPa | Humid | 35 | 0 | 0 | 21.859 | 148952.2436 | 317574.6695 | 33.95 | 65
206610 | 2018-04-11 14:06 | 8.7307 | Oxy3 (PSt7-10) | 2018-04-04 12:21 | default | 184.0345 | μmol/L | 27.2785 | °C | 1007 | hPa | Humid | 35 | 0 | 0 | 21.86 | 148951.0362 | 317576.116 | 33.95 | 65
206622 | 2018-04-11 14:06 | 8.7475 | Oxy3 (PSt7-10) | 2018-04-04 12:21 | default | 184.0233 | μmol/L | 27.2835 | °C | 1007 | hPa | Humid | 35 | 0 | 0 | 21.859 | 148941.3135 | 317568.2913 | 33.95 | 65
206629 | 2018-04-11 14:06 | 8.7649 | Oxy3 (PSt7-10) | 2018-04-04 12:21 | default | 184.0245 | μmol/L | 27.2862 | °C | 1007 | hPa | Humid | 35 | 0 | 0 | 21.858 | 148941.5181 | 317576.0456 | 33.95 | 65
206641 | 2018-04-11 14:06 | 8.7813 | Oxy3 (PSt7-10) | 2018-04-04 12:21 | default | 184.0304 | μmol/L | 27.2851 | °C | 1007 | hPa | Humid | 35 | 0 | 0 | 21.858 | 148940.4828 | 317584.785 | 33.95 | 65
206650 | 2018-04-11 14:06 | 8.7973 | Oxy3 (PSt7-10) | 2018-04-04 12:21 | default | 184.1128 | μmol/L | 27.27 | °C | 1007 | hPa | Humid | 35 | 0 | 0 | 21.858 | 148934.9823 | 317560.2747 | 33.95 | 65
206662 | 2018-04-11 14:06 | 8.8143 | Oxy3 (PSt7-10) | 2018-04-04 12:21 | default | 184.0764 | μmol/L | 27.2767 | °C | 1007 | hPa | Humid | 35 | 0 | 0 | 21.858 | 148921.8251 | 317563.2073 | 33.95 | 65
206669 | 2018-04-11 14:06 | 8.8312 | Oxy3 (PSt7-10) | 2018-04-04 12:21 | default | 184.1453 | μmol/L | 27.2758 | °C | 1007 | hPa | Humid | 35 | 0 | 0 | 21.854 | 148922.8716 | 317576.1492 | 33.95 | 65
206684 | 2018-04-11 14:06 | 8.8477 | Oxy3 (PSt7-10) | 2018-04-04 12:21 | default | 184.0607 | μmol/L | 27.2854 | °C | 1007 | hPa | Humid | 35 | 0 | 0 | 21.856 | 148931.2674 | 317576.3586 | 33.95 | 65
206692 | 2018-04-11 14:06 | 8.8641 | Oxy3 (PSt7-10) | 2018-04-04 12:21 | default | 184.089 | μmol/L | 27.2832 | °C | 1007 | hPa | Humid | 35 | 0 | 0 | 21.855 | 148914.4686 | 317584.083 | 33.95 | 65
206703 | 2018-04-11 14:06 | 8.8821 | Oxy3 (PSt7-10) | 2018-04-04 12:21 | default | 184.041 | μmol/L | 27.292 | °C | 1007 | hPa | Humid | 35 | 0 | 0 | 21.855 | 148917.6575 | 317584.6373 | 33.95 | 65
206711 | 2018-04-11 14:06 | 8.898 | Oxy3 (PSt7-10) | 2018-04-04 12:21 | default | 184.122 | μmol/L | 27.2801 | °C | 1007 | hPa | Humid | 35 | 0 | 0 | 21.854 | 148906.1377 | 317576.9032 | 33.95 | 65
206721 | 2018-04-11 14:06 | 8.9147 | Oxy3 (PSt7-10) | 2018-04-04 12:21 | default | 184.0623 | μmol/L | 27.2793 | °C | 1007 | hPa | Humid | 35 | 0 | 0 | 21.858 | 148909.5418 | 317588.8224 | 33.95 | 65
206728 | 2018-04-11 14:06 | 8.9306 | Oxy3 (PSt7-10) | 2018-04-04 12:21 | default | 184.0892 | μmol/L | 27.2802 | °C | 1007 | hPa | Humid | 35 | 0 | 0 | 21.856 | 148895.8165 | 317578.8434 | 33.95 | 65
206736 | 2018-04-11 14:06 | 8.9478 | Oxy3 (PSt7-10) | 2018-04-04 12:21 | default | 184.0943 | μmol/L | 27.2822 | °C | 1007 | hPa | Humid | 35 | 0 | 0 | 21.855 | 148897.1794 | 317578.5068 | 33.95 | 65
206749 | 2018-04-11 14:06 | 8.9641 | Oxy3 (PSt7-10) | 2018-04-04 12:21 | default | 184.0936 | μmol/L | 27.2735 | °C | 1007 | hPa | Humid | 35 | 0 | 0 | 21.858 | 148900.933 | 317573.8771 | 33.95 | 65
206756 | 2018-04-11 14:06 | 8.9815 | Oxy3 (PSt7-10) | 2018-04-04 12:21 | default | 184.1144 | μmol/L | 27.2785 | °C | 1007 | hPa | Humid | 35 | 0 | 0 | 21.855 | 148901.4007 | 317580.7927 | 33.95 | 65
206769 | 2018-04-11 14:06 | 8.9974 | Oxy3 (PSt7-10) | 2018-04-04 12:21 | default | 184.1812 | μmol/L | 27.2751 | °C | 1007 | hPa | Humid | 35 | 0 | 0 | 21.852 | 148890.4845 | 317575.7195 | 33.95 | 65
206776 | 2018-04-11 14:06 | 9.0141 | Oxy3 (PSt7-10) | 2018-04-04 12:21 | default | 184.1035 | μmol/L | 27.2864 | °C | 1007 | hPa | Humid | 35 | 0 | 0 | 21.853 | 148887.7433 | 317577.2106 | 33.95 | 65
206791 | 2018-04-11 14:06 | 9.0311 | Oxy3 (PSt7-10) | 2018-04-04 12:21 | default | 184.072 | μmol/L | 27.2922 | °C | 1007 | hPa | Humid | 35 | 0 | 0 | 21.853 | 148894.5175 | 317587.4859 | 33.95 | 65
206798 | 2018-04-11 14:06 | 9.0476 | Oxy3 (PSt7-10) | 2018-04-04 12:21 | default | 184.1583 | μmol/L | 27.2793 | °C | 1007 | hPa | Humid | 35 | 0 | 0 | 21.852 | 148871.1673 | 317571.4763 | 33.95 | 65
206811 | 2018-04-11 14:06 | 9.064 | Oxy3 (PSt7-10) | 2018-04-04 12:21 | default | 184.0971 | μmol/L | 27.2876 | °C | 1007 | hPa | Humid | 35 | 0 | 0 | 21.853 | 148869.0175 | 317573.1342 | 33.95 | 65
206821 | 2018-04-11 14:06 | 9.0808 | Oxy3 (PSt7-10) | 2018-04-04 12:21 | default | 184.179 | μmol/L | 27.2872 | °C | 1007 | hPa | Humid | 35 | 0 | 0 | 21.848 | 148872.3699 | 317567.6616 | 33.95 | 65
206834 | 2018-04-11 14:06 | 9.0977 | Oxy3 (PSt7-10) | 2018-04-04 12:21 | default | 184.1142 | μmol/L | 27.2903 | °C | 1007 | hPa | Humid | 35 | 0 | 0 | 21.851 | 148871.952 | 317577.7131 | 33.95 | 65
206841 | 2018-04-11 14:06 | 9.1141 | Oxy3 (PSt7-10) | 2018-04-04 12:21 | default | 184.2485 | μmol/L | 27.2745 | °C | 1007 | hPa | Humid | 35 | 0 | 0 | 21.848 | 148857.2073 | 317563.3862 | 33.95 | 65
206853 | 2018-04-11 14:06 | 9.1308 | Oxy3 (PSt7-10) | 2018-04-04 12:21 | default | 184.2346 | μmol/L | 27.2741 | °C | 1007 | hPa | Humid | 35 | 0 | 0 | 21.849 | 148865.6694 | 317561.579 | 33.95 | 65
206856 | 2018-04-11 14:06 | 9.1477 | Oxy3 (PSt7-10) | 2018-04-04 12:21 | default | 184.195 | μmol/L | 27.2784 | °C | 1007 | hPa | Humid | 35 | 0 | 0 | 21.85 | 148847.2097 | 317566.2986 | 33.95 | 65
206872 | 2018-04-11 14:06 | 9.1656 | Oxy3 (PSt7-10) | 2018-04-04 12:21 | default | 184.1229 | μmol/L | 27.2946 | °C | 1007 | hPa | Humid | 35 | 0 | 0 | 21.849 | 148862.3132 | 317560.5317 | 33.95 | 65
206878 | 2018-04-11 14:06 | 9.1809 | Oxy3 (PSt7-10) | 2018-04-04 12:21 | default | 184.1461 | μmol/L | 27.2933 | °C | 1007 | hPa | Humid | 35 | 0 | 0 | 21.848 | 148847.8961 | 317548.0462 | 33.95 | 65
206893 | 2018-04-11 14:06 | 9.1976 | Oxy3 (PSt7-10) | 2018-04-04 12:21 | default | 184.2123 | μmol/L | 27.287 | °C | 1007 | hPa | Humid | 35 | 0 | 0 | 21.846 | 148849.4682 | 317552.2524 | 33.95 | 65
206905 | 2018-04-11 14:06 | 9.2141 | Oxy3 (PSt7-10) | 2018-04-04 12:21 | default | 184.2548 | μmol/L | 27.2674 | °C | 1007 | hPa | Humid | 35 | 0 | 0 | 21.85 | 148837.4062 | 317541.1802 | 33.95 | 65
206908 | 2018-04-11 14:06 | 9.2308 | Oxy3 (PSt7-10) | 2018-04-04 12:21 | default | 184.2867 | μmol/L | 27.2763 | °C | 1007 | hPa | Humid | 35 | 0 | 0 | 21.845 | 148831.7356 | 317560.2994 | 33.95 | 65
206921 | 2018-04-11 14:06 | 9.2479 | Oxy3 (PSt7-10) | 2018-04-04 12:21 | default | 184.2344 | μmol/L | 27.28 | °C | 1007 | hPa | Humid | 35 | 0 | 0 | 21.847 | 148827.4727 | 317566.8119 | 33.95 | 65
206930 | 2018-04-11 14:07 | 9.2641 | Oxy3 (PSt7-10) | 2018-04-04 12:21 | default | 184.2884 | μmol/L | 27.273 | °C | 1007 | hPa | Humid | 35 | 0 | 0 | 21.846 | 148825.2691 | 317562.8246 | 33.95 | 65
206937 | 2018-04-11 14:07 | 9.2813 | Oxy3 (PSt7-10) | 2018-04-04 12:21 | default | 184.2601 | μmol/L | 27.2753 | °C | 1007 | hPa | Humid | 35 | 0 | 0 | 21.847 | 148816.3344 | 317561.7615 | 33.95 | 65
206950 | 2018-04-11 14:07 | 9.2975 | Oxy3 (PSt7-10) | 2018-04-04 12:21 | default | 184.3517 | μmol/L | 27.2673 | °C | 1007 | hPa | Humid | 35 | 0 | 0 | 21.844 | 148816.4713 | 317558.5418 | 33.95 | 65
206961 | 2018-04-11 14:07 | 9.3142 | Oxy3 (PSt7-10) | 2018-04-04 12:21 | default | 184.3108 | μmol/L | 27.2777 | °C | 1007 | hPa | Humid | 35 | 0 | 0 | 21.843 | 148806.432 | 317570.4895 | 33.95 | 65
206968 | 2018-04-11 14:07 | 9.331 | Oxy3 (PSt7-10) | 2018-04-04 12:21 | default | 184.1903 | μmol/L | 27.2939 | °C | 1007 | hPa | Humid | 35 | 0 | 0 | 21.845 | 148808.8685 | 317555.2143 | 33.95 | 65
206978 | 2018-04-11 14:07 | 9.3484 | Oxy3 (PSt7-10) | 2018-04-04 12:21 | default | 184.1825 | μmol/L | 27.2954 | °C | 1007 | hPa | Humid | 35 | 0 | 0 | 21.845 | 148799.9361 | 317549.8886 | 33.95 | 65
206990 | 2018-04-11 14:07 | 9.3641 | Oxy3 (PSt7-10) | 2018-04-04 12:21 | default | 184.1491 | μmol/L | 27.2986 | °C | 1007 | hPa | Humid | 35 | 0 | 0 | 21.846 | 148792.979 | 317543.7619 | 33.95 | 65
207004 | 2018-04-11 14:07 | 9.3805 | Oxy3 (PSt7-10) | 2018-04-04 12:21 | default | 184.2807 | μmol/L | 27.2803 | °C | 1007 | hPa | Humid | 35 | 0 | 0 | 21.844 | 148796.7741 | 317546.405 | 33.95 | 65
207014 | 2018-04-11 14:07 | 9.3974 | Oxy3 (PSt7-10) | 2018-04-04 12:21 | default | 184.2754 | μmol/L | 27.2842 | °C | 1007 | hPa | Humid | 35 | 0 | 0 | 21.843 | 148790.3427 | 317558.7512 | 33.95 | 65
207016 | 2018-04-11 14:07 | 9.4139 | Oxy3 (PSt7-10) | 2018-04-04 12:21 | default | 184.3306 | μmol/L | 27.277 | °C | 1007 | hPa | Humid | 35 | 0 | 0 | 21.842 | 148785.7256 | 317544.3628 | 33.95 | 65
207026 | 2018-04-11 14:07 | 9.4307 | Oxy3 (PSt7-10) | 2018-04-04 12:21 | default | 184.3054 | μmol/L | 27.2816 | °C | 1007 | hPa | Humid | 35 | 0 | 0 | 21.842 | 148786.0789 | 317552.8956 | 33.95 | 65
207039 | 2018-04-11 14:07 | 9.4474 | Oxy3 (PSt7-10) | 2018-04-04 12:21 | default | 184.3244 | μmol/L | 27.2782 | °C | 1007 | hPa | Humid | 35 | 0 | 0 | 21.842 | 148778.4016 | 317537.2942 | 33.95 | 65
207053 | 2018-04-11 14:07 | 9.4641 | Oxy3 (PSt7-10) | 2018-04-04 12:21 | default | 184.281 | μmol/L | 27.2832 | °C | 1007 | hPa | Humid | 35 | 0 | 0 | 21.843 | 148777.5847 | 317549.2075 | 33.95 | 65
207064 | 2018-04-11 14:07 | 9.4812 | Oxy3 (PSt7-10) | 2018-04-04 12:21 | default | 184.3558 | μmol/L | 27.2695 | °C | 1007 | hPa | Humid | 35 | 0 | 0 | 21.843 | 148772.1859 | 317553.3614 | 33.95 | 65
207068 | 2018-04-11 14:07 | 9.4975 | Oxy3 (PSt7-10) | 2018-04-04 12:21 | default | 184.2813 | μmol/L | 27.2861 | °C | 1007 | hPa | Humid | 35 | 0 | 0 | 21.842 | 148762.8244 | 317539.8908 | 33.95 | 65
207079 | 2018-04-11 14:07 | 9.5139 | Oxy3 (PSt7-10) | 2018-04-04 12:21 | default | 184.2808 | μmol/L | 27.292 | °C | 1007 | hPa | Humid | 35 | 0 | 0 | 21.84 | 148772.5059 | 317546.3248 | 33.95 | 65
207090 | 2018-04-11 14:07 | 9.5309 | Oxy3 (PSt7-10) | 2018-04-04 12:21 | default | 184.3799 | μmol/L | 27.2739 | °C | 1007 | hPa | Humid | 35 | 0 | 0 | 21.84 | 148762.9665 | 317539.7037 | 33.95 | 65
207096 | 2018-04-11 14:07 | 9.548 | Oxy3 (PSt7-10) | 2018-04-04 12:21 | default | 184.3564 | μmol/L | 27.2782 | °C | 1007 | hPa | Humid | 35 | 0 | 0 | 21.84 | 148758.3521 | 317544.5552 | 33.95 | 65
207114 | 2018-04-11 14:07 | 9.5639 | Oxy3 (PSt7-10) | 2018-04-04 12:21 | default | 184.3663 | μmol/L | 27.2822 | °C | 1007 | hPa | Humid | 35 | 0 | 0 | 21.838 | 148754.721 | 317542.5229 | 33.95 | 65
207119 | 2018-04-11 14:07 | 9.5811 | Oxy3 (PSt7-10) | 2018-04-04 12:21 | default | 184.38 | μmol/L | 27.2768 | °C | 1007 | hPa | Humid | 35 | 0 | 0 | 21.839 | 148749.085 | 317545.048 | 33.95 | 65
207134 | 2018-04-11 14:07 | 9.5972 | Oxy3 (PSt7-10) | 2018-04-04 12:21 | default | 184.39 | μmol/L | 27.2749 | °C | 1007 | hPa | Humid | 35 | 0 | 0 | 21.839 | 148746.7761 | 317532.6064 | 33.95 | 65
207140 | 2018-04-11 14:07 | 9.6143 | Oxy3 (PSt7-10) | 2018-04-04 12:21 | default | 184.3487 | μmol/L | 27.2796 | °C | 1007 | hPa | Humid | 35 | 0 | 0 | 21.84 | 148750.1204 | 317528.6751 | 33.95 | 65
207154 | 2018-04-11 14:07 | 9.6306 | Oxy3 (PSt7-10) | 2018-04-04 12:21 | default | 184.3303 | μmol/L | 27.2859 | °C | 1007 | hPa | Humid | 35 | 0 | 0 | 21.839 | 148737.4769 | 317532.0392 | 33.95 | 65
207162 | 2018-04-11 14:07 | 9.649 | Oxy3 (PSt7-10) | 2018-04-04 12:21 | default | 184.3093 | μmol/L | 27.2897 | °C | 1007 | hPa | Humid | 35 | 0 | 0 | 21.839 | 148733.999 | 317544.763 | 33.95 | 65
207169 | 2018-04-11 14:07 | 9.6644 | Oxy3 (PSt7-10) | 2018-04-04 12:21 | default | 184.3123 | μmol/L | 27.2951 | °C | 1007 | hPa | Humid | 35 | 0 | 0 | 21.837 | 148731.4293 | 317531.4228 | 33.95 | 65
207182 | 2018-04-11 14:07 | 9.681 | Oxy3 (PSt7-10) | 2018-04-04 12:21 | default | 184.3145 | μmol/L | 27.2859 | °C | 1007 | hPa | Humid | 35 | 0 | 0 | 21.84 | 148734.3611 | 317534.8038 | 33.95 | 65
207190 | 2018-04-11 14:07 | 9.6978 | Oxy3 (PSt7-10) | 2018-04-04 12:21 | default | 184.3197 | μmol/L | 27.2849 | °C | 1007 | hPa | Humid | 35 | 0 | 0 | 21.84 | 148722.0857 | 317537.1864 | 33.95 | 65
207202 | 2018-04-11 14:07 | 9.7138 | Oxy3 (PSt7-10) | 2018-04-04 12:21 | default | 184.4124 | μmol/L | 27.2767 | °C | 1007 | hPa | Humid | 35 | 0 | 0 | 21.837 | 148729.9164 | 317537.4465 | 33.95 | 65
207214 | 2018-04-11 14:07 | 9.7315 | Oxy3 (PSt7-10) | 2018-04-04 12:21 | default | 184.3809 | μmol/L | 27.2825 | °C | 1007 | hPa | Humid | 35 | 0 | 0 | 21.837 | 148730.7906 | 317541.0169 | 33.95 | 65
207219 | 2018-04-11 14:07 | 9.7472 | Oxy3 (PSt7-10) | 2018-04-04 12:21 | default | 184.3284 | μmol/L | 27.2921 | °C | 1007 | hPa | Humid | 35 | 0 | 0 | 21.837 | 148722.6651 | 317530.2657 | 33.95 | 65
207230 | 2018-04-11 14:07 | 9.7652 | Oxy3 (PSt7-10) | 2018-04-04 12:21 | default | 184.4066 | μmol/L | 27.2807 | °C | 1007 | hPa | Humid | 35 | 0 | 0 | 21.836 | 148722.0042 | 317521.8636 | 33.95 | 65
207239 | 2018-04-11 14:07 | 9.7811 | Oxy3 (PSt7-10) | 2018-04-04 12:21 | default | 184.3673 | μmol/L | 27.282 | °C | 1007 | hPa | Humid | 35 | 0 | 0 | 21.838 | 148715.5285 | 317535.9573 | 33.95 | 65
207254 | 2018-04-11 14:07 | 9.7978 | Oxy3 (PSt7-10) | 2018-04-04 12:21 | default | 184.4025 | μmol/L | 27.2785 | °C | 1007 | hPa | Humid | 35 | 0 | 0 | 21.837 | 148714.0576 | 317528.557 | 33.95 | 65
207260 | 2018-04-11 14:07 | 9.8143 | Oxy3 (PSt7-10) | 2018-04-04 12:21 | default | 184.4185 | μmol/L | 27.2815 | °C | 1007 | hPa | Humid | 35 | 0 | 0 | 21.835 | 148711.1715 | 317542.8789 | 33.95 | 65
207269 | 2018-04-11 14:07 | 9.8312 | Oxy3 (PSt7-10) | 2018-04-04 12:21 | default | 184.4641 | μmol/L | 27.2731 | °C | 1007 | hPa | Humid | 35 | 0 | 0 | 21.835 | 148706.6914 | 317540.8095 | 33.95 | 65
207278 | 2018-04-11 14:07 | 9.8473 | Oxy3 (PSt7-10) | 2018-04-04 12:21 | default | 184.4331 | μmol/L | 27.2758 | °C | 1007 | hPa | Humid | 35 | 0 | 0 | 21.836 | 148712.8522 | 317538.6029 | 33.95 | 65
207293 | 2018-04-11 14:07 | 9.8643 | Oxy3 (PSt7-10) | 2018-04-04 12:21 | default | 184.4437 | μmol/L | 27.2886 | °C | 1007 | hPa | Humid | 35 | 0 | 0 | 21.831 | 148700.5737 | 317531.7489 | 33.95 | 65
207302 | 2018-04-11 14:07 | 9.8812 | Oxy3 (PSt7-10) | 2018-04-04 12:21 | default | 184.5235 | μmol/L | 27.2798 | °C | 1007 | hPa | Humid | 35 | 0 | 0 | 21.829 | 148697.7978 | 317533.3206 | 33.95 | 65
207310 | 2018-04-11 14:07 | 9.8978 | Oxy3 (PSt7-10) | 2018-04-04 12:21 | default | 184.4602 | μmol/L | 27.2826 | °C | 1007 | hPa | Humid | 35 | 0 | 0 | 21.832 | 148693.3791 | 317526.1028 | 33.95 | 65
207320 | 2018-04-11 14:07 | 9.9144 | Oxy3 (PSt7-10) | 2018-04-04 12:21 | default | 184.5024 | μmol/L | 27.2749 | °C | 1007 | hPa | Humid | 35 | 0 | 0 | 21.832 | 148692.6898 | 317532.9931 | 33.95 | 65
207329 | 2018-04-11 14:07 | 9.9307 | Oxy3 (PSt7-10) | 2018-04-04 12:21 | default | 184.5193 | μmol/L | 27.2718 | °C | 1007 | hPa | Humid | 35 | 0 | 0 | 21.832 | 148686.5734 | 317527.9808 | 33.95 | 65
207342 | 2018-04-11 14:07 | 9.9471 | Oxy3 (PSt7-10) | 2018-04-04 12:21 | default | 184.505 | μmol/L | 27.2744 | °C | 1007 | hPa | Humid | 35 | 0 | 0 | 21.832 | 148681.4577 | 317523.1132 | 33.95 | 65
207347 | 2018-04-11 14:07 | 9.9642 | Oxy3 (PSt7-10) | 2018-04-04 12:21 | default | 184.4424 | μmol/L | 27.2888 | °C | 1007 | hPa | Humid | 35 | 0 | 0 | 21.831 | 148669.6966 | 317527.4174 | 33.95 | 65
207359 | 2018-04-11 14:07 | 9.9815 | Oxy3 (PSt7-10) | 2018-04-04 12:21 | default | 184.3628 | μmol/L | 27.2975 | °C | 1007 | hPa | Humid | 35 | 0 | 0 | 21.833 | 148674.6217 | 317525.5191 | 33.95 | 65
207367 | 2018-04-11 14:07 | 9.9976 | Oxy3 (PSt7-10) | 2018-04-04 12:21 | default | 184.4624 | μmol/L | 27.2881 | °C | 1007 | hPa | Humid | 35 | 0 | 0 | 21.83 | 148678.5269 | 317542.2132 | 33.95 | 65
207384 | 2018-04-11 14:07 | 10.0143 | Oxy3 (PSt7-10) | 2018-04-04 12:21 | default | 184.4906 | μmol/L | 27.2829 | °C | 1007 | hPa | Humid | 35 | 0 | 0 | 21.83 | 148666.8608 | 317529.7362 | 33.95 | 65
207392 | 2018-04-11 14:07 | 10.0312 | Oxy3 (PSt7-10) | 2018-04-04 12:21 | default | 184.4734 | μmol/L | 27.2773 | °C | 1007 | hPa | Humid | 35 | 0 | 0 | 21.833 | 148665.1125 | 317533.0782 | 33.95 | 65
207403 | 2018-04-11 14:07 | 10.0474 | Oxy3 (PSt7-10) | 2018-04-04 12:21 | default | 184.4805 | μmol/L | 27.2819 | °C | 1007 | hPa | Humid | 35 | 0 | 0 | 21.831 | 148649.7484 | 317518.8865 | 33.95 | 65
207414 | 2018-04-11 14:07 | 10.0639 | Oxy3 (PSt7-10) | 2018-04-04 12:21 | default | 184.4498 | μmol/L | 27.2787 | °C | 1007 | hPa | Humid | 35 | 0 | 0 | 21.834 | 148657.4722 | 317521.235 | 33.95 | 65
207417 | 2018-04-11 14:07 | 10.0809 | Oxy3 (PSt7-10) | 2018-04-04 12:21 | default | 184.5241 | μmol/L | 27.2856 | °C | 1007 | hPa | Humid | 35 | 0 | 0 | 21.827 | 148661.7571 | 317527.281 | 33.95 | 65
207429 | 2018-04-11 14:07 | 10.0975 | Oxy3 (PSt7-10) | 2018-04-04 12:21 | default | 184.5198 | μmol/L | 27.2805 | °C | 1007 | hPa | Humid | 35 | 0 | 0 | 21.829 | 148653.5403 | 317514.3018 | 33.95 | 65
207443 | 2018-04-11 14:07 | 10.1144 | Oxy3 (PSt7-10) | 2018-04-04 12:21 | default | 184.5858 | μmol/L | 27.2773 | °C | 1007 | hPa | Humid | 35 | 0 | 0 | 21.826 | 148646.2246 | 317526.6335 | 33.95 | 65
207448 | 2018-04-11 14:07 | 10.1313 | Oxy3 (PSt7-10) | 2018-04-04 12:21 | default | 184.5035 | μmol/L | 27.2865 | °C | 1007 | hPa | Humid | 35 | 0 | 0 | 21.828 | 148638.6512 | 317511.8869 | 33.95 | 65
207464 | 2018-04-11 14:07 | 10.1479 | Oxy3 (PSt7-10) | 2018-04-04 12:21 | default | 184.5584 | μmol/L | 27.2823 | °C | 1007 | hPa | Humid | 35 | 0 | 0 | 21.826 | 148642.1638 | 317504.479 | 33.95 | 65
207470 | 2018-04-11 14:07 | 10.1641 | Oxy3 (PSt7-10) | 2018-04-04 12:21 | default | 184.5251 | μmol/L | 27.2854 | °C | 1007 | hPa | Humid | 35 | 0 | 0 | 21.827 | 148636.0935 | 317508.6367 | 33.95 | 65
207476 | 2018-04-11 14:07 | 10.2107 | Oxy3 (PSt7-10) | 2018-04-04 12:21 | default | 184.5342 | μmol/L | 27.2808 | °C | 1007 | hPa | Humid | 35 | 0 | 0 | 21.828 | 148688.6086 | 317593.8918 | 33.95 | 65
207491 | 2018-04-11 14:07 | 10.2108 | Oxy3 (PSt7-10) | 2018-04-04 12:21 | default | 184.5662 | μmol/L | 27.2808 | °C | 1007 | hPa | Humid | 35 | 0 | 0 | 21.826 | 148631.4054 | 317526.4566 | 33.95 | 65
207503 | 2018-04-11 14:07 | 10.214 | Oxy3 (PSt7-10) | 2018-04-04 12:21 | default | 184.5898 | μmol/L | 27.2795 | °C | 1007 | hPa | Humid | 35 | 0 | 0 | 21.825 | 148571.1628 | 317456.5375 | 33.95 | 65
207513 | 2018-04-11 14:07 | 10.231 | Oxy3 (PSt7-10) | 2018-04-04 12:21 | default | 184.6262 | μmol/L | 27.2757 | °C | 1007 | hPa | Humid | 35 | 0 | 0 | 21.824 | 148574.7779 | 317469.5161 | 33.95 | 65
207524 | 2018-04-11 14:07 | 10.2478 | Oxy3 (PSt7-10) | 2018-04-04 12:21 | default | 184.5748 | μmol/L | 27.2763 | °C | 1007 | hPa | Humid | 35 | 0 | 0 | 21.827 | 148593.2241 | 317500.6028 | 33.95 | 65
207528 | 2018-04-11 14:08 | 10.2642 | Oxy3 (PSt7-10) | 2018-04-04 12:21 | default | 184.6358 | μmol/L | 27.274 | °C | 1007 | hPa | Humid | 35 | 0 | 0 | 21.824 | 148597.0398 | 317497.1917 | 33.95 | 65
207544 | 2018-04-11 14:08 | 10.2809 | Oxy3 (PSt7-10) | 2018-04-04 12:21 | default | 184.4832 | μmol/L | 27.3019 | °C | 1007 | hPa | Humid | 35 | 0 | 0 | 21.824 | 148597.4293 | 317499.1345 | 33.95 | 65
207551 | 2018-04-11 14:08 | 10.2982 | Oxy3 (PSt7-10) | 2018-04-04 12:21 | default | 184.5579 | μmol/L | 27.2824 | °C | 1007 | hPa | Humid | 35 | 0 | 0 | 21.826 | 148594.6747 | 317516.3354 | 33.95 | 65
207556 | 2018-04-11 14:08 | 10.3143 | Oxy3 (PSt7-10) | 2018-04-04 12:21 | default | 184.5827 | μmol/L | 27.2837 | °C | 1007 | hPa | Humid | 35 | 0 | 0 | 21.824 | 148586.7102 | 317495.704 | 33.95 | 65
207573 | 2018-04-11 14:08 | 10.3311 | Oxy3 (PSt7-10) | 2018-04-04 12:21 | default | 184.6206 | μmol/L | 27.2797 | °C | 1007 | hPa | Humid | 35 | 0 | 0 | 21.823 | 148592.5806 | 317505.7404 | 33.95 | 65
207577 | 2018-04-11 14:08 | 10.3472 | Oxy3 (PSt7-10) | 2018-04-04 12:21 | default | 184.5983 | μmol/L | 27.2808 | °C | 1007 | hPa | Humid | 35 | 0 | 0 | 21.824 | 148594.3116 | 317519.3837 | 33.95 | 65
207592 | 2018-04-11 14:08 | 10.3648 | Oxy3 (PSt7-10) | 2018-04-04 12:21 | default | 184.5659 | μmol/L | 27.2838 | °C | 1007 | hPa | Humid | 35 | 0 | 0 | 21.825 | 148583.0119 | 317510.5967 | 33.95 | 65
207600 | 2018-04-11 14:08 | 10.3808 | Oxy3 (PSt7-10) | 2018-04-04 12:21 | default | 184.5815 | μmol/L | 27.2868 | °C | 1007 | hPa | Humid | 35 | 0 | 0 | 21.823 | 148575.5699 | 317508.066 | 33.95 | 65
207608 | 2018-04-11 14:08 | 10.3978 | Oxy3 (PSt7-10) | 2018-04-04 12:21 | default | 184.6272 | μmol/L | 27.2873 | °C | 1007 | hPa | Humid | 35 | 0 | 0 | 21.82 | 148576.2199 | 317522.9138 | 33.95 | 65
207621 | 2018-04-11 14:08 | 10.414 | Oxy3 (PSt7-10) | 2018-04-04 12:21 | default | 184.6619 | μmol/L | 27.278 | °C | 1007 | hPa | Humid | 35 | 0 | 0 | 21.821 | 148571.2752 | 317506.0577 | 33.95 | 65
207633 | 2018-04-11 14:08 | 10.4311 | Oxy3 (PSt7-10) | 2018-04-04 12:21 | default | 184.6034 | μmol/L | 27.2799 | °C | 1007 | hPa | Humid | 35 | 0 | 0 | 21.824 | 148577.2744 | 317525.6355 | 33.95 | 65
207644 | 2018-04-11 14:08 | 10.4473 | Oxy3 (PSt7-10) | 2018-04-04 12:21 | default | 184.7008 | μmol/L | 27.2738 | °C | 1007 | hPa | Humid | 35 | 0 | 0 | 21.82 | 148559.8553 | 317509.458 | 33.95 | 65
207648 | 2018-04-11 14:08 | 10.465 | Oxy3 (PSt7-10) | 2018-04-04 12:21 | default | 184.5594 | μmol/L | 27.2909 | °C | 1007 | hPa | Humid | 35 | 0 | 0 | 21.823 | 148568.4119 | 317513.4601 | 33.95 | 65
207660 | 2018-04-11 14:08 | 10.4808 | Oxy3 (PSt7-10) | 2018-04-04 12:21 | default | 184.6077 | μmol/L | 27.2879 | °C | 1007 | hPa | Humid | 35 | 0 | 0 | 21.821 | 148547.0851 | 317512.0018 | 33.95 | 65
207674 | 2018-04-11 14:08 | 10.4972 | Oxy3 (PSt7-10) | 2018-04-04 12:21 | default | 184.6477 | μmol/L | 27.2865 | °C | 1007 | hPa | Humid | 35 | 0 | 0 | 21.819 | 148540.5898 | 317497.4313 | 33.95 | 65
207683 | 2018-04-11 14:08 | 10.5139 | Oxy3 (PSt7-10) | 2018-04-04 12:21 | default | 184.6479 | μmol/L | 27.2806 | °C | 1007 | hPa | Humid | 35 | 0 | 0 | 21.821 | 148562.2254 | 317520.8516 | 33.95 | 65
207693 | 2018-04-11 14:08 | 10.5311 | Oxy3 (PSt7-10) | 2018-04-04 12:21 | default | 184.7429 | μmol/L | 27.2749 | °C | 1007 | hPa | Humid | 35 | 0 | 0 | 21.817 | 148543.6758 | 317511.7638 | 33.95 | 65
207702 | 2018-04-11 14:08 | 10.5479 | Oxy3 (PSt7-10) | 2018-04-04 12:21 | default | 184.7244 | μmol/L | 27.2725 | °C | 1007 | hPa | Humid | 35 | 0 | 0 | 21.819 | 148547.8589 | 317507.6978 | 33.95 | 65
207710 | 2018-04-11 14:08 | 10.5643 | Oxy3 (PSt7-10) | 2018-04-04 12:21 | default | 184.6741 | μmol/L | 27.2816 | °C | 1007 | hPa | Humid | 35 | 0 | 0 | 21.819 | 148540.3334 | 317497.3922 | 33.95 | 65
207721 | 2018-04-11 14:08 | 10.5811 | Oxy3 (PSt7-10) | 2018-04-04 12:21 | default | 184.7111 | μmol/L | 27.2719 | °C | 1007 | hPa | Humid | 35 | 0 | 0 | 21.82 | 148530.5625 | 317500.6109 | 33.95 | 65
207730 | 2018-04-11 14:08 | 10.5975 | Oxy3 (PSt7-10) | 2018-04-04 12:21 | default | 184.645 | μmol/L | 27.2929 | °C | 1007 | hPa | Humid | 35 | 0 | 0 | 21.817 | 148535.7788 | 317503.976 | 33.95 | 65
207738 | 2018-04-11 14:08 | 10.6141 | Oxy3 (PSt7-10) | 2018-04-04 12:21 | default | 184.6295 | μmol/L | 27.2869 | °C | 1007 | hPa | Humid | 35 | 0 | 0 | 21.82 | 148521.0303 | 317498.0103 | 33.95 | 65
207747 | 2018-04-11 14:08 | 10.631 | Oxy3 (PSt7-10) | 2018-04-04 12:21 | default | 184.7337 | μmol/L | 27.2737 | °C | 1007 | hPa | Humid | 35 | 0 | 0 | 21.818 | 148526.3255 | 317498.6414 | 33.95 | 65
207763 | 2018-04-11 14:08 | 10.6474 | Oxy3 (PSt7-10) | 2018-04-04 12:21 | default | 184.6472 | μmol/L | 27.2866 | °C | 1007 | hPa | Humid | 35 | 0 | 0 | 21.819 | 148523.0812 | 317511.8045 | 33.95 | 65
207774 | 2018-04-11 14:08 | 10.6644 | Oxy3 (PSt7-10) | 2018-04-04 12:21 | default | 184.6983 | μmol/L | 27.286 | °C | 1007 | hPa | Humid | 35 | 0 | 0 | 21.816 | 148515.2501 | 317513.7358 | 33.95 | 65
207784 | 2018-04-11 14:08 | 10.6806 | Oxy3 (PSt7-10) | 2018-04-04 12:21 | default | 184.6721 | μmol/L | 27.285 | °C | 1007 | hPa | Humid | 35 | 0 | 0 | 21.818 | 148508.9965 | 317494.8551 | 33.95 | 65
207792 | 2018-04-11 14:08 | 10.6978 | Oxy3 (PSt7-10) | 2018-04-04 12:21 | default | 184.7238 | μmol/L | 27.2814 | °C | 1007 | hPa | Humid | 35 | 0 | 0 | 21.816 | 148506.2202 | 317501.3638 | 33.95 | 65
207796 | 2018-04-11 14:08 | 10.7145 | Oxy3 (PSt7-10) | 2018-04-04 12:21 | default | 184.7167 | μmol/L | 27.2827 | °C | 1007 | hPa | Humid | 35 | 0 | 0 | 21.816 | 148511.9816 | 317501.3961 | 33.95 | 65
207809 | 2018-04-11 14:08 | 10.7309 | Oxy3 (PSt7-10) | 2018-04-04 12:21 | default | 184.7694 | μmol/L | 27.2789 | °C | 1007 | hPa | Humid | 35 | 0 | 0 | 21.814 | 148496.0147 | 317507.2717 | 33.95 | 65
207823 | 2018-04-11 14:08 | 10.7472 | Oxy3 (PSt7-10) | 2018-04-04 12:21 | default | 184.7198 | μmol/L | 27.288 | °C | 1007 | hPa | Humid | 35 | 0 | 0 | 21.814 | 148498.6439 | 317502.6015 | 33.95 | 65
207831 | 2018-04-11 14:08 | 10.7639 | Oxy3 (PSt7-10) | 2018-04-04 12:21 | default | 184.6855 | μmol/L | 27.2913 | °C | 1007 | hPa | Humid | 35 | 0 | 0 | 21.815 | 148487.9285 | 317488.6471 | 33.95 | 65
207844 | 2018-04-11 14:08 | 10.7815 | Oxy3 (PSt7-10) | 2018-04-04 12:21 | default | 184.7389 | μmol/L | 27.2816 | °C | 1007 | hPa | Humid | 35 | 0 | 0 | 21.815 | 148499.2059 | 317498.0412 | 33.95 | 65
207852 | 2018-04-11 14:08 | 10.7977 | Oxy3 (PSt7-10) | 2018-04-04 12:21 | default | 184.7118 | μmol/L | 27.2836 | °C | 1007 | hPa | Humid | 35 | 0 | 0 | 21.816 | 148478.0801 | 317483.6602 | 33.95 | 65
207856 | 2018-04-11 14:08 | 10.8145 | Oxy3 (PSt7-10) | 2018-04-04 12:21 | default | 184.8728 | μmol/L | 27.2688 | °C | 1007 | hPa | Humid | 35 | 0 | 0 | 21.811 | 148472.6383 | 317496.6485 | 33.95 | 65
207868 | 2018-04-11 14:08 | 10.832 | Oxy3 (PSt7-10) | 2018-04-04 12:21 | default | 184.7981 | μmol/L | 27.2766 | °C | 1007 | hPa | Humid | 35 | 0 | 0 | 21.813 | 148480.948 | 317486.05 | 33.95 | 65
207882 | 2018-04-11 14:08 | 10.8477 | Oxy3 (PSt7-10) | 2018-04-04 12:21 | default | 184.7288 | μmol/L | 27.2863 | °C | 1007 | hPa | Humid | 35 | 0 | 0 | 21.814 | 148473.967 | 317498.4138 | 33.95 | 65
207894 | 2018-04-11 14:08 | 10.864 | Oxy3 (PSt7-10) | 2018-04-04 12:21 | default | 184.7995 | μmol/L | 27.2852 | °C | 1007 | hPa | Humid | 35 | 0 | 0 | 21.81 | 148464.9559 | 317493.9337 | 33.95 | 65
207901 | 2018-04-11 14:08 | 10.8811 | Oxy3 (PSt7-10) | 2018-04-04 12:21 | default | 184.7825 | μmol/L | 27.2795 | °C | 1007 | hPa | Humid | 35 | 0 | 0 | 21.813 | 148469.6131 | 317497.2896 | 33.95 | 65
207911 | 2018-04-11 14:08 | 10.8975 | Oxy3 (PSt7-10) | 2018-04-04 12:21 | default | 184.876 | μmol/L | 27.2741 | °C | 1007 | hPa | Humid | 35 | 0 | 0 | 21.809 | 148457.7411 | 317493.7774 | 33.95 | 65
207916 | 2018-04-11 14:08 | 10.9142 | Oxy3 (PSt7-10) | 2018-04-04 12:21 | default | 184.7117 | μmol/L | 27.3012 | °C | 1007 | hPa | Humid | 35 | 0 | 0 | 21.81 | 148459.0288 | 317501.9338 | 33.95 | 65
207933 | 2018-04-11 14:08 | 10.9305 | Oxy3 (PSt7-10) | 2018-04-04 12:21 | default | 184.8132 | μmol/L | 27.2856 | °C | 1007 | hPa | Humid | 35 | 0 | 0 | 21.809 | 148454.4958 | 317500.4002 | 33.95 | 65
207940 | 2018-04-11 14:08 | 10.9472 | Oxy3 (PSt7-10) | 2018-04-04 12:21 | default | 184.8068 | μmol/L | 27.2897 | °C | 1007 | hPa | Humid | 35 | 0 | 0 | 21.808 | 148442.1406 | 317484.3724 | 33.95 | 65
207952 | 2018-04-11 14:08 | 10.9646 | Oxy3 (PSt7-10) | 2018-04-04 12:21 | default | 184.8124 | μmol/L | 27.2828 | °C | 1007 | hPa | Humid | 35 | 0 | 0 | 21.81 | 148459.8825 | 317492.6368 | 33.95 | 65
207964 | 2018-04-11 14:08 | 10.9812 | Oxy3 (PSt7-10) | 2018-04-04 12:21 | default | 184.8245 | μmol/L | 27.2777 | °C | 1007 | hPa | Humid | 35 | 0 | 0 | 21.811 | 148447.3748 | 317484.5257 | 33.95 | 65
207973 | 2018-04-11 14:08 | 10.9982 | Oxy3 (PSt7-10) | 2018-04-04 12:21 | default | 184.802 | μmol/L | 27.2818 | °C | 1007 | hPa | Humid | 35 | 0 | 0 | 21.811 | 148442.574 | 317480.9536 | 33.95 | 65
207977 | 2018-04-11 14:08 | 11.014 | Oxy3 (PSt7-10) | 2018-04-04 12:21 | default | 184.86 | μmol/L | 27.2829 | °C | 1007 | hPa | Humid | 35 | 0 | 0 | 21.807 | 148440.4039 | 317483.742 | 33.95 | 65
207987 | 2018-04-11 14:08 | 11.0312 | Oxy3 (PSt7-10) | 2018-04-04 12:21 | default | 184.8719 | μmol/L | 27.2778 | °C | 1007 | hPa | Humid | 35 | 0 | 0 | 21.808 | 148433.2381 | 317485.6962 | 33.95 | 65
207997 | 2018-04-11 14:08 | 11.0476 | Oxy3 (PSt7-10) | 2018-04-04 12:21 | default | 184.8824 | μmol/L | 27.2847 | °C | 1007 | hPa | Humid | 35 | 0 | 0 | 21.805 | 148428.9865 | 317496.5964 | 33.95 | 65
208012 | 2018-04-11 14:08 | 11.0639 | Oxy3 (PSt7-10) | 2018-04-04 12:21 | default | 184.9227 | μmol/L | 27.2715 | °C | 1007 | hPa | Humid | 35 | 0 | 0 | 21.807 | 148420.6822 | 317494.6658 | 33.95 | 65
208022 | 2018-04-11 14:08 | 11.0809 | Oxy3 (PSt7-10) | 2018-04-04 12:21 | default | 184.8675 | μmol/L | 27.2845 | °C | 1007 | hPa | Humid | 35 | 0 | 0 | 21.806 | 148423.5123 | 317494.4125 | 33.95 | 65
208030 | 2018-04-11 14:08 | 11.0977 | Oxy3 (PSt7-10) | 2018-04-04 12:21 | default | 184.8703 | μmol/L | 27.284 | °C | 1007 | hPa | Humid | 35 | 0 | 0 | 21.806 | 148423.8224 | 317492.7491 | 33.95 | 65
208041 | 2018-04-11 14:08 | 11.1145 | Oxy3 (PSt7-10) | 2018-04-04 12:21 | default | 184.8955 | μmol/L | 27.2794 | °C | 1007 | hPa | Humid | 35 | 0 | 0 | 21.806 | 148424.7497 | 317502.008 | 33.95 | 65
208053 | 2018-04-11 14:08 | 11.1313 | Oxy3 (PSt7-10) | 2018-04-04 12:21 | default | 184.9351 | μmol/L | 27.2751 | °C | 1007 | hPa | Humid | 35 | 0 | 0 | 21.805 | 148418.5507 | 317494.0172 | 33.95 | 65
208061 | 2018-04-11 14:08 | 11.1475 | Oxy3 (PSt7-10) | 2018-04-04 12:21 | default | 184.9689 | μmol/L | 27.2748 | °C | 1007 | hPa | Humid | 35 | 0 | 0 | 21.803 | 148422.6487 | 317501.0929 | 33.95 | 65
208074 | 2018-04-11 14:08 | 11.1643 | Oxy3 (PSt7-10) | 2018-04-04 12:21 | default | 184.9605 | μmol/L | 27.2734 | °C | 1007 | hPa | Humid | 35 | 0 | 0 | 21.804 | 148408.386 | 317501.3609 | 33.95 | 65
208083 | 2018-04-11 14:08 | 11.181 | Oxy3 (PSt7-10) | 2018-04-04 12:21 | default | 184.9784 | μmol/L | 27.273 | °C | 1007 | hPa | Humid | 35 | 0 | 0 | 21.803 | 148409.3739 | 317495.7155 | 33.95 | 65
208090 | 2018-04-11 14:08 | 11.1983 | Oxy3 (PSt7-10) | 2018-04-04 12:21 | default | 185.0389 | μmol/L | 27.2649 | °C | 1007 | hPa | Humid | 35 | 0 | 0 | 21.802 | 148404.2379 | 317499.6444 | 33.95 | 65
208103 | 2018-04-11 14:08 | 11.2146 | Oxy3 (PSt7-10) | 2018-04-04 12:21 | default | 184.9713 | μmol/L | 27.2773 | °C | 1007 | hPa | Humid | 35 | 0 | 0 | 21.802 | 148397.7875 | 317485.4181 | 33.95 | 65
208112 | 2018-04-11 14:08 | 11.2306 | Oxy3 (PSt7-10) | 2018-04-04 12:21 | default | 185.0076 | μmol/L | 27.2736 | °C | 1007 | hPa | Humid | 35 | 0 | 0 | 21.801 | 148383.6815 | 317465.4483 | 33.95 | 65
208120 | 2018-04-11 14:08 | 11.2473 | Oxy3 (PSt7-10) | 2018-04-04 12:21 | default | 184.8077 | μmol/L | 27.2954 | °C | 1007 | hPa | Humid | 35 | 0 | 0 | 21.806 | 148388.6872 | 317486.9531 | 33.95 | 65
208131 | 2018-04-11 14:09 | 11.2644 | Oxy3 (PSt7-10) | 2018-04-04 12:21 | default | 184.9184 | μmol/L | 27.284 | °C | 1007 | hPa | Humid | 35 | 0 | 0 | 21.803 | 148382.3819 | 317485.6905 | 33.95 | 65
208140 | 2018-04-11 14:09 | 11.2805 | Oxy3 (PSt7-10) | 2018-04-04 12:21 | default | 184.882 | μmol/L | 27.2906 | °C | 1007 | hPa | Humid | 35 | 0 | 0 | 21.803 | 148376.1315 | 317484.7015 | 33.95 | 65
208147 | 2018-04-11 14:09 | 11.2981 | Oxy3 (PSt7-10) | 2018-04-04 12:21 | default | 184.9282 | μmol/L | 27.2881 | °C | 1007 | hPa | Humid | 35 | 0 | 0 | 21.801 | 148381.3081 | 317482.5974 | 33.95 | 65
208157 | 2018-04-11 14:09 | 11.314 | Oxy3 (PSt7-10) | 2018-04-04 12:21 | default | 184.9158 | μmol/L | 27.2845 | °C | 1007 | hPa | Humid | 35 | 0 | 0 | 21.803 | 148374.4134 | 317473.5447 | 33.95 | 65
208167 | 2018-04-11 14:09 | 11.3313 | Oxy3 (PSt7-10) | 2018-04-04 12:21 | default | 184.9657 | μmol/L | 27.2842 | °C | 1007 | hPa | Humid | 35 | 0 | 0 | 21.8 | 148368.1415 | 317476.4571 | 33.95 | 65
208183 | 2018-04-11 14:09 | 11.3479 | Oxy3 (PSt7-10) | 2018-04-04 12:21 | default | 184.978 | μmol/L | 27.2819 | °C | 1007 | hPa | Humid | 35 | 0 | 0 | 21.8 | 148367.21 | 317470.0587 | 33.95 | 65
208191 | 2018-04-11 14:09 | 11.3642 | Oxy3 (PSt7-10) | 2018-04-04 12:21 | default | 185.0592 | μmol/L | 27.27 | °C | 1007 | hPa | Humid | 35 | 0 | 0 | 21.799 | 148355.5772 | 317473.8083 | 33.95 | 65
208201 | 2018-04-11 14:09 | 11.3813 | Oxy3 (PSt7-10) | 2018-04-04 12:21 | default | 185.0061 | μmol/L | 27.2768 | °C | 1007 | hPa | Humid | 35 | 0 | 0 | 21.8 | 148358.8377 | 317480.3283 | 33.95 | 65
208211 | 2018-04-11 14:09 | 11.3972 | Oxy3 (PSt7-10) | 2018-04-04 12:21 | default | 185.0462 | μmol/L | 27.2753 | °C | 1007 | hPa | Humid | 35 | 0 | 0 | 21.798 | 148401.3961 | 317474.2186 | 33.95 | 65
208220 | 2018-04-11 14:09 | 11.4147 | Oxy3 (PSt7-10) | 2018-04-04 12:21 | default | 185.0845 | μmol/L | 27.2713 | °C | 1007 | hPa | Humid | 35 | 0 | 0 | 21.797 | 148345.9055 | 317470.3547 | 33.95 | 65
208231 | 2018-04-11 14:09 | 11.4311 | Oxy3 (PSt7-10) | 2018-04-04 12:21 | default | 185.094 | μmol/L | 27.2725 | °C | 1007 | hPa | Humid | 35 | 0 | 0 | 21.796 | 148363.6394 | 317471.7701 | 33.95 | 65
208244 | 2018-04-11 14:09 | 11.4474 | Oxy3 (PSt7-10) | 2018-04-04 12:21 | default | 185.0086 | μmol/L | 27.2793 | °C | 1007 | hPa | Humid | 35 | 0 | 0 | 21.799 | 148341.2101 | 317471.348 | 33.95 | 65
208251 | 2018-04-11 14:09 | 11.464 | Oxy3 (PSt7-10) | 2018-04-04 12:21 | default | 185.0309 | μmol/L | 27.2752 | °C | 1007 | hPa | Humid | 35 | 0 | 0 | 21.799 | 148339.6216 | 317470.7742 | 33.95 | 65
208261 | 2018-04-11 14:09 | 11.4813 | Oxy3 (PSt7-10) | 2018-04-04 12:21 | default | 185.0233 | μmol/L | 27.2795 | °C | 1007 | hPa | Humid | 35 | 0 | 0 | 21.798 | 148349.0598 | 317469.0558 | 33.95 | 65
208273 | 2018-04-11 14:09 | 11.4975 | Oxy3 (PSt7-10) | 2018-04-04 12:21 | default | 185.1148 | μmol/L | 27.2687 | °C | 1007 | hPa | Humid | 35 | 0 | 0 | 21.796 | 148333.5824 | 317472.7713 | 33.95 | 65
208277 | 2018-04-11 14:09 | 11.514 | Oxy3 (PSt7-10) | 2018-04-04 12:21 | default | 185.102 | μmol/L | 27.2681 | °C | 1007 | hPa | Humid | 35 | 0 | 0 | 21.797 | 148334.2014 | 317467.6053 | 33.95 | 65
208289 | 2018-04-11 14:09 | 11.5306 | Oxy3 (PSt7-10) | 2018-04-04 12:21 | default | 185.0437 | μmol/L | 27.2817 | °C | 1007 | hPa | Humid | 35 | 0 | 0 | 21.796 | 148331.2368 | 317455.4049 | 33.95 | 65
208301 | 2018-04-11 14:09 | 11.5479 | Oxy3 (PSt7-10) | 2018-04-04 12:21 | default | 185.1042 | μmol/L | 27.2765 | °C | 1007 | hPa | Humid | 35 | 0 | 0 | 21.794 | 148325.2265 | 317469.4129 | 33.95 | 65
208314 | 2018-04-11 14:09 | 11.5644 | Oxy3 (PSt7-10) | 2018-04-04 12:21 | default | 184.9253 | μmol/L | 27.2974 | °C | 1007 | hPa | Humid | 35 | 0 | 0 | 21.798 | 148328.4755 | 317466.3277 | 33.95 | 65
208319 | 2018-04-11 14:09 | 11.5811 | Oxy3 (PSt7-10) | 2018-04-04 12:21 | default | 185.03 | μmol/L | 27.2812 | °C | 1007 | hPa | Humid | 35 | 0 | 0 | 21.797 | 148326.4838 | 317480.5954 | 33.95 | 65
208331 | 2018-04-11 14:09 | 11.5979 | Oxy3 (PSt7-10) | 2018-04-04 12:21 | default | 185.064 | μmol/L | 27.2838 | °C | 1007 | hPa | Humid | 35 | 0 | 0 | 21.794 | 148322.9625 | 317457.8495 | 33.95 | 65
208342 | 2018-04-11 14:09 | 11.6145 | Oxy3 (PSt7-10) | 2018-04-04 12:21 | default | 185.0558 | μmol/L | 27.2853 | °C | 1007 | hPa | Humid | 35 | 0 | 0 | 21.794 | 148317.6886 | 317460.0163 | 33.95 | 65
208351 | 2018-04-11 14:09 | 11.6309 | Oxy3 (PSt7-10) | 2018-04-04 12:21 | default | 185.0923 | μmol/L | 27.2846 | °C | 1007 | hPa | Humid | 35 | 0 | 0 | 21.792 | 148321.8764 | 317449.238 | 33.95 | 65
208360 | 2018-04-11 14:09 | 11.6475 | Oxy3 (PSt7-10) | 2018-04-04 12:21 | default | 185.01 | μmol/L | 27.2849 | °C | 1007 | hPa | Humid | 35 | 0 | 0 | 21.797 | 148314.6103 | 317467.0645 | 33.95 | 65
208372 | 2018-04-11 14:09 | 11.6648 | Oxy3 (PSt7-10) | 2018-04-04 12:21 | default | 185.081 | μmol/L | 27.2807 | °C | 1007 | hPa | Humid | 35 | 0 | 0 | 21.794 | 148314.5043 | 317467.5899 | 33.95 | 65
208384 | 2018-04-11 14:09 | 11.6806 | Oxy3 (PSt7-10) | 2018-04-04 12:21 | default | 185.0604 | μmol/L | 27.2874 | °C | 1007 | hPa | Humid | 35 | 0 | 0 | 21.793 | 148295.7372 | 317461.3685 | 33.95 | 65
208388 | 2018-04-11 14:09 | 11.6976 | Oxy3 (PSt7-10) | 2018-04-04 12:21 | default | 185.0601 | μmol/L | 27.2816 | °C | 1007 | hPa | Humid | 35 | 0 | 0 | 21.795 | 148303.4589 | 317453.5118 | 33.95 | 65
208400 | 2018-04-11 14:09 | 11.7143 | Oxy3 (PSt7-10) | 2018-04-04 12:21 | default | 185.0625 | μmol/L | 27.2841 | °C | 1007 | hPa | Humid | 35 | 0 | 0 | 21.794 | 148287.2594 | 317456.6903 | 33.95 | 65
208406 | 2018-04-11 14:09 | 11.7308 | Oxy3 (PSt7-10) | 2018-04-04 12:21 | default | 185.1168 | μmol/L | 27.283 | °C | 1007 | hPa | Humid | 35 | 0 | 0 | 21.791 | 148280.3251 | 317463.1127 | 33.95 | 65
208418 | 2018-04-11 14:09 | 11.7473 | Oxy3 (PSt7-10) | 2018-04-04 12:21 | default | 185.1255 | μmol/L | 27.2814 | °C | 1007 | hPa | Humid | 35 | 0 | 0 | 21.791 | 148279.5981 | 317459.1715 | 33.95 | 65
208430 | 2018-04-11 14:09 | 11.7641 | Oxy3 (PSt7-10) | 2018-04-04 12:21 | default | 185.2063 | μmol/L | 27.2726 | °C | 1007 | hPa | Humid | 35 | 0 | 0 | 21.789 | 148282.7252 | 317451.4739 | 33.95 | 65
208440 | 2018-04-11 14:09 | 11.7808 | Oxy3 (PSt7-10) | 2018-04-04 12:21 | default | 185.1872 | μmol/L | 27.2761 | °C | 1007 | hPa | Humid | 35 | 0 | 0 | 21.789 | 148274.7223 | 317450.9724 | 33.95 | 65
208448 | 2018-04-11 14:09 | 11.7979 | Oxy3 (PSt7-10) | 2018-04-04 12:21 | default | 185.1653 | μmol/L | 27.2771 | °C | 1007 | hPa | Humid | 35 | 0 | 0 | 21.79 | 148275.6181 | 317456.9752 | 33.95 | 65
208459 | 2018-04-11 14:09 | 11.8143 | Oxy3 (PSt7-10) | 2018-04-04 12:21 | default | 185.106 | μmol/L | 27.2909 | °C | 1007 | hPa | Humid | 35 | 0 | 0 | 21.789 | 148262.5346 | 317452.7533 | 33.95 | 65
208468 | 2018-04-11 14:09 | 11.8313 | Oxy3 (PSt7-10) | 2018-04-04 12:21 | default | 185.1899 | μmol/L | 27.2785 | °C | 1007 | hPa | Humid | 35 | 0 | 0 | 21.788 | 148261.8521 | 317449.3636 | 33.95 | 65
208481 | 2018-04-11 14:09 | 11.8474 | Oxy3 (PSt7-10) | 2018-04-04 12:21 | default | 185.1578 | μmol/L | 27.2844 | °C | 1007 | hPa | Humid | 35 | 0 | 0 | 21.788 | 148264.7357 | 317452.2888 | 33.95 | 65
208489 | 2018-04-11 14:09 | 11.8641 | Oxy3 (PSt7-10) | 2018-04-04 12:21 | default | 185.1353 | μmol/L | 27.2826 | °C | 1007 | hPa | Humid | 35 | 0 | 0 | 21.79 | 148255.818 | 317447.4608 | 33.95 | 65
208501 | 2018-04-11 14:09 | 11.8954 | Oxy3 (PSt7-10) | 2018-04-04 12:21 | default | 185.1669 | μmol/L | 27.2827 | °C | 1007 | hPa | Humid | 35 | 0 | 0 | 21.788 | 148275.6842 | 317494.9467 | 33.95 | 65
208514 | 2018-04-11 14:09 | 11.8979 | Oxy3 (PSt7-10) | 2018-04-04 12:21 | default | 185.183 | μmol/L | 27.2827 | °C | 1007 | hPa | Humid | 35 | 0 | 0 | 21.787 | 148224.7721 | 317416.9488 | 33.95 | 65
208521 | 2018-04-11 14:09 | 11.9144 | Oxy3 (PSt7-10) | 2018-04-04 12:21 | default | 185.1388 | μmol/L | 27.2908 | °C | 1007 | hPa | Humid | 35 | 0 | 0 | 21.787 | 148228.5072 | 317423.9155 | 33.95 | 65
208534 | 2018-04-11 14:09 | 11.9311 | Oxy3 (PSt7-10) | 2018-04-04 12:21 | default | 185.1314 | μmol/L | 27.2951 | °C | 1007 | hPa | Humid | 35 | 0 | 0 | 21.786 | 148225.2573 | 317441.0917 | 33.95 | 65
208537 | 2018-04-11 14:09 | 11.9472 | Oxy3 (PSt7-10) | 2018-04-04 12:21 | default | 185.1478 | μmol/L | 27.2832 | °C | 1007 | hPa | Humid | 35 | 0 | 0 | 21.789 | 148230.623 | 317436.6043 | 33.95 | 65
208547 | 2018-04-11 14:09 | 11.9641 | Oxy3 (PSt7-10) | 2018-04-04 12:21 | default | 185.181 | μmol/L | 27.2831 | °C | 1007 | hPa | Humid | 35 | 0 | 0 | 21.787 | 148232.4841 | 317449.6987 | 33.95 | 65
208562 | 2018-04-11 14:09 | 11.9815 | Oxy3 (PSt7-10) | 2018-04-04 12:21 | default | 185.1497 | μmol/L | 27.2858 | °C | 1007 | hPa | Humid | 35 | 0 | 0 | 21.788 | 148228.7529 | 317446.9683 | 33.95 | 65
208574 | 2018-04-11 14:09 | 11.9975 | Oxy3 (PSt7-10) | 2018-04-04 12:21 | default | 185.2838 | μmol/L | 27.2702 | °C | 1007 | hPa | Humid | 35 | 0 | 0 | 21.785 | 148226.2448 | 317431.8059 | 33.95 | 65
208581 | 2018-04-11 14:09 | 12.0144 | Oxy3 (PSt7-10) | 2018-04-04 12:21 | default | 185.2725 | μmol/L | 27.2752 | °C | 1007 | hPa | Humid | 35 | 0 | 0 | 21.784 | 148217.5169 | 317446.7587 | 33.95 | 65
208588 | 2018-04-11 14:09 | 12.0308 | Oxy3 (PSt7-10) | 2018-04-04 12:21 | default | 185.2343 | μmol/L | 27.2822 | °C | 1007 | hPa | Humid | 35 | 0 | 0 | 21.784 | 148212.7599 | 317426.5882 | 33.95 | 65
208600 | 2018-04-11 14:09 | 12.0486 | Oxy3 (PSt7-10) | 2018-04-04 12:21 | default | 185.1175 | μmol/L | 27.3005 | °C | 1007 | hPa | Humid | 35 | 0 | 0 | 21.785 | 148220.6807 | 317431.9903 | 33.95 | 65
208609 | 2018-04-11 14:09 | 12.0648 | Oxy3 (PSt7-10) | 2018-04-04 12:21 | default | 185.2715 | μmol/L | 27.2754 | °C | 1007 | hPa | Humid | 35 | 0 | 0 | 21.784 | 148161.133 | 317436.1273 | 33.95 | 65
208618 | 2018-04-11 14:09 | 12.0811 | Oxy3 (PSt7-10) | 2018-04-04 12:21 | default | 185.28 | μmol/L | 27.2826 | °C | 1007 | hPa | Humid | 35 | 0 | 0 | 21.781 | 148209.6223 | 317435.4782 | 33.95 | 65
208627 | 2018-04-11 14:09 | 12.0972 | Oxy3 (PSt7-10) | 2018-04-04 12:21 | default | 185.2932 | μmol/L | 27.2802 | °C | 1007 | hPa | Humid | 35 | 0 | 0 | 21.781 | 148199.1098 | 317413.982 | 33.95 | 65
208644 | 2018-04-11 14:09 | 12.1143 | Oxy3 (PSt7-10) | 2018-04-04 12:21 | default | 185.3006 | μmol/L | 27.2759 | °C | 1007 | hPa | Humid | 35 | 0 | 0 | 21.782 | 148201.0304 | 317439.0503 | 33.95 | 65
208649 | 2018-04-11 14:09 | 12.1313 | Oxy3 (PSt7-10) | 2018-04-04 12:21 | default | 185.1735 | μmol/L | 27.2962 | °C | 1007 | hPa | Humid | 35 | 0 | 0 | 21.783 | 148192.5197 | 317427.6706 | 33.95 | 65
208662 | 2018-04-11 14:09 | 12.1475 | Oxy3 (PSt7-10) | 2018-04-04 12:21 | default | 185.3446 | μmol/L | 27.2679 | °C | 1007 | hPa | Humid | 35 | 0 | 0 | 21.782 | 148188.9983 | 317450.0489 | 33.95 | 65
208675 | 2018-04-11 14:09 | 12.1646 | Oxy3 (PSt7-10) | 2018-04-04 12:21 | default | 185.3494 | μmol/L | 27.2729 | °C | 1007 | hPa | Humid | 35 | 0 | 0 | 21.78 | 148190.2838 | 317442.9243 | 33.95 | 65
208685 | 2018-04-11 14:09 | 12.1809 | Oxy3 (PSt7-10) | 2018-04-04 12:21 | default | 185.3053 | μmol/L | 27.2751 | °C | 1007 | hPa | Humid | 35 | 0 | 0 | 21.782 | 148187.685 | 317441.8963 | 33.95 | 65
208694 | 2018-04-11 14:09 | 12.1977 | Oxy3 (PSt7-10) | 2018-04-04 12:21 | default | 185.1913 | μmol/L | 27.3047 | °C | 1007 | hPa | Humid | 35 | 0 | 0 | 21.779 | 148174.775 | 317432.1755 | 33.95 | 65
208700 | 2018-04-11 14:09 | 12.2139 | Oxy3 (PSt7-10) | 2018-04-04 12:21 | default | 185.2231 | μmol/L | 27.2842 | °C | 1007 | hPa | Humid | 35 | 0 | 0 | 21.784 | 148157.0201 | 317442.139 | 33.95 | 65
208715 | 2018-04-11 14:09 | 12.2308 | Oxy3 (PSt7-10) | 2018-04-04 12:21 | default | 185.2782 | μmol/L | 27.283 | °C | 1007 | hPa | Humid | 35 | 0 | 0 | 21.781 | 148151.3886 | 317452.1073 | 33.95 | 65
208722 | 2018-04-11 14:09 | 12.248 | Oxy3 (PSt7-10) | 2018-04-04 12:21 | default | 185.2672 | μmol/L | 27.285 | °C | 1007 | hPa | Humid | 35 | 0 | 0 | 21.781 | 148166.2911 | 317449.3259 | 33.95 | 65
208731 | 2018-04-11 14:10 | 12.2646 | Oxy3 (PSt7-10) | 2018-04-04 12:21 | default | 185.3319 | μmol/L | 27.2791 | °C | 1007 | hPa | Humid | 35 | 0 | 0 | 21.779 | 148153.5611 | 317432.6945 | 33.95 | 65
208738 | 2018-04-11 14:10 | 12.2809 | Oxy3 (PSt7-10) | 2018-04-04 12:21 | default | 185.2349 | μmol/L | 27.2879 | °C | 1007 | hPa | Humid | 35 | 0 | 0 | 21.782 | 148148.0374 | 317423.2063 | 33.95 | 65
208752 | 2018-04-11 14:10 | 12.2979 | Oxy3 (PSt7-10) | 2018-04-04 12:21 | default | 185.4245 | μmol/L | 27.2681 | °C | 1007 | hPa | Humid | 35 | 0 | 0 | 21.777 | 148143.3379 | 317431.1015 | 33.95 | 65
208764 | 2018-04-11 14:10 | 12.3151 | Oxy3 (PSt7-10) | 2018-04-04 12:21 | default | 185.2757 | μmol/L | 27.2834 | °C | 1007 | hPa | Humid | 35 | 0 | 0 | 21.781 | 148128.2755 | 317437.2866 | 33.95 | 65
208766 | 2018-04-11 14:10 | 12.3311 | Oxy3 (PSt7-10) | 2018-04-04 12:21 | default | 185.2335 | μmol/L | 27.2941 | °C | 1007 | hPa | Humid | 35 | 0 | 0 | 21.78 | 148121.6778 | 317430.4402 | 33.95 | 65
208778 | 2018-04-11 14:10 | 12.3477 | Oxy3 (PSt7-10) | 2018-04-04 12:21 | default | 185.2488 | μmol/L | 27.2942 | °C | 1007 | hPa | Humid | 35 | 0 | 0 | 21.779 | 148142.1709 | 317432.553 | 33.95 | 65
208788 | 2018-04-11 14:10 | 12.364 | Oxy3 (PSt7-10) | 2018-04-04 12:21 | default | 185.3688 | μmol/L | 27.2753 | °C | 1007 | hPa | Humid | 35 | 0 | 0 | 21.778 | 148148.7846 | 317422.1667 | 33.95 | 65
208801 | 2018-04-11 14:10 | 12.3817 | Oxy3 (PSt7-10) | 2018-04-04 12:21 | default | 185.4044 | μmol/L | 27.2805 | °C | 1007 | hPa | Humid | 35 | 0 | 0 | 21.774 | 148146.4307 | 317428.0584 | 33.95 | 65
208812 | 2018-04-11 14:10 | 12.4009 | Oxy3 (PSt7-10) | 2018-04-04 12:21 | default | 185.4014 | μmol/L | 27.2752 | °C | 1007 | hPa | Humid | 35 | 0 | 0 | 21.776 | 148137.944 | 317427.5978 | 33.95 | 65
208823 | 2018-04-11 14:10 | 12.414 | Oxy3 (PSt7-10) | 2018-04-04 12:21 | default | 185.3663 | μmol/L | 27.2728 | °C | 1007 | hPa | Humid | 35 | 0 | 0 | 21.779 | 148134.779 | 317418.3897 | 33.95 | 65
208834 | 2018-04-11 14:10 | 12.4325 | Oxy3 (PSt7-10) | 2018-04-04 12:21 | default | 185.402 | μmol/L | 27.2721 | °C | 1007 | hPa | Humid | 35 | 0 | 0 | 21.777 | 148135.8728 | 317424.9214 | 33.95 | 65
208840 | 2018-04-11 14:10 | 12.4481 | Oxy3 (PSt7-10) | 2018-04-04 12:21 | default | 185.391 | μmol/L | 27.2712 | °C | 1007 | hPa | Humid | 35 | 0 | 0 | 21.778 | 148124.2524 | 317427.5752 | 33.95 | 65
208846 | 2018-04-11 14:10 | 12.4645 | Oxy3 (PSt7-10) | 2018-04-04 12:21 | default | 185.3789 | μmol/L | 27.2822 | °C | 1007 | hPa | Humid | 35 | 0 | 0 | 21.775 | 148122.2037 | 317417.3897 | 33.95 | 65
208860 | 2018-04-11 14:10 | 12.4812 | Oxy3 (PSt7-10) | 2018-04-04 12:21 | default | 185.4701 | μmol/L | 27.2715 | °C | 1007 | hPa | Humid | 35 | 0 | 0 | 21.773 | 148115.2905 | 317429.5488 | 33.95 | 65
208869 | 2018-04-11 14:10 | 12.4974 | Oxy3 (PSt7-10) | 2018-04-04 12:21 | default | 185.3127 | μmol/L | 27.3002 | °C | 1007 | hPa | Humid | 35 | 0 | 0 | 21.773 | 148113.309 | 317417.1683 | 33.95 | 65
208882 | 2018-04-11 14:10 | 12.5146 | Oxy3 (PSt7-10) | 2018-04-04 12:21 | default | 185.3693 | μmol/L | 27.2869 | °C | 1007 | hPa | Humid | 35 | 0 | 0 | 21.774 | 148115.919 | 317426.2568 | 33.95 | 65
208888 | 2018-04-11 14:10 | 12.5306 | Oxy3 (PSt7-10) | 2018-04-04 12:21 | default | 185.3609 | μmol/L | 27.2885 | °C | 1007 | hPa | Humid | 35 | 0 | 0 | 21.774 | 148107.4988 | 317418.1831 | 33.95 | 65
208898 | 2018-04-11 14:10 | 12.5474 | Oxy3 (PSt7-10) | 2018-04-04 12:21 | default | 185.3694 | μmol/L | 27.281 | °C | 1007 | hPa | Humid | 35 | 0 | 0 | 21.776 | 148122 | 317421.7271 | 33.95 | 65
208911 | 2018-04-11 14:10 | 12.5646 | Oxy3 (PSt7-10) | 2018-04-04 12:21 | default | 185.3516 | μmol/L | 27.2843 | °C | 1007 | hPa | Humid | 35 | 0 | 0 | 21.776 | 148114.8712 | 317418.4022 | 33.95 | 65
208919 | 2018-04-11 14:10 | 12.5808 | Oxy3 (PSt7-10) | 2018-04-04 12:21 | default | 185.3655 | μmol/L | 27.2906 | °C | 1007 | hPa | Humid | 35 | 0 | 0 | 21.773 | 148078.3543 | 317411.6544 | 33.95 | 65
208929 | 2018-04-11 14:10 | 12.5978 | Oxy3 (PSt7-10) | 2018-04-04 12:21 | default | 185.3143 | μmol/L | 27.294 | °C | 1007 | hPa | Humid | 35 | 0 | 0 | 21.775 | 148095.1471 | 317418.4738 | 33.95 | 65
208936 | 2018-04-11 14:10 | 12.6138 | Oxy3 (PSt7-10) | 2018-04-04 12:21 | default | 185.411 | μmol/L | 27.2852 | °C | 1007 | hPa | Humid | 35 | 0 | 0 | 21.772 | 148091.9232 | 317424.8637 | 33.95 | 65
208950 | 2018-04-11 14:10 | 12.6307 | Oxy3 (PSt7-10) | 2018-04-04 12:21 | default | 185.376 | μmol/L | 27.2798 | °C | 1007 | hPa | Humid | 35 | 0 | 0 | 21.776 | 148090.7992 | 317412.4246 | 33.95 | 65
208964 | 2018-04-11 14:10 | 12.648 | Oxy3 (PSt7-10) | 2018-04-04 12:21 | default | 185.439 | μmol/L | 27.2772 | °C | 1007 | hPa | Humid | 35 | 0 | 0 | 21.773 | 148084.5134 | 317418.8634 | 33.95 | 65
208974 | 2018-04-11 14:10 | 12.6647 | Oxy3 (PSt7-10) | 2018-04-04 12:21 | default | 185.4276 | μmol/L | 27.2851 | °C | 1007 | hPa | Humid | 35 | 0 | 0 | 21.771 | 148085.8548 | 317413.4187 | 33.95 | 65
208980 | 2018-04-11 14:10 | 12.6811 | Oxy3 (PSt7-10) | 2018-04-04 12:21 | default | 185.5375 | μmol/L | 27.2769 | °C | 1007 | hPa | Humid | 35 | 0 | 0 | 21.767 | 148082.2479 | 317410.7502 | 33.95 | 65
208993 | 2018-04-11 14:10 | 12.6977 | Oxy3 (PSt7-10) | 2018-04-04 12:21 | default | 185.4943 | μmol/L | 27.2818 | °C | 1007 | hPa | Humid | 35 | 0 | 0 | 21.768 | 148080.1084 | 317427.2804 | 33.95 | 65
209003 | 2018-04-11 14:10 | 12.7145 | Oxy3 (PSt7-10) | 2018-04-04 12:21 | default | 185.4629 | μmol/L | 27.2846 | °C | 1007 | hPa | Humid | 35 | 0 | 0 | 21.769 | 148082.709 | 317422.8005 | 33.95 | 65
209007 | 2018-04-11 14:10 | 12.7307 | Oxy3 (PSt7-10) | 2018-04-04 12:21 | default | 185.5022 | μmol/L | 27.2715 | °C | 1007 | hPa | Humid | 35 | 0 | 0 | 21.771 | 148075.0923 | 317431.5108 | 33.95 | 65
209018 | 2018-04-11 14:10 | 12.7487 | Oxy3 (PSt7-10) | 2018-04-04 12:21 | default | 185.4236 | μmol/L | 27.2888 | °C | 1007 | hPa | Humid | 35 | 0 | 0 | 21.77 | 148070.4284 | 317423.6433 | 33.95 | 65
209028 | 2018-04-11 14:10 | 12.7644 | Oxy3 (PSt7-10) | 2018-04-04 12:21 | default | 185.4262 | μmol/L | 27.2913 | °C | 1007 | hPa | Humid | 35 | 0 | 0 | 21.769 | 148061.6611 | 317418.8053 | 33.95 | 65
209036 | 2018-04-11 14:10 | 12.7814 | Oxy3 (PSt7-10) | 2018-04-04 12:21 | default | 185.5201 | μmol/L | 27.2742 | °C | 1007 | hPa | Humid | 35 | 0 | 0 | 21.769 | 148073.0956 | 317416.5259 | 33.95 | 65
209054 | 2018-04-11 14:10 | 12.7979 | Oxy3 (PSt7-10) | 2018-04-04 12:21 | default | 185.5127 | μmol/L | 27.2785 | °C | 1007 | hPa | Humid | 35 | 0 | 0 | 21.768 | 148032.4797 | 317414.765 | 33.95 | 65
209064 | 2018-04-11 14:10 | 12.8142 | Oxy3 (PSt7-10) | 2018-04-04 12:21 | default | 185.555 | μmol/L | 27.2796 | °C | 1007 | hPa | Humid | 35 | 0 | 0 | 21.765 | 148046.3321 | 317412.9196 | 33.95 | 65
209066 | 2018-04-11 14:10 | 12.8305 | Oxy3 (PSt7-10) | 2018-04-04 12:21 | default | 185.4091 | μmol/L | 27.2973 | °C | 1007 | hPa | Humid | 35 | 0 | 0 | 21.768 | 148039.6903 | 317409.908 | 33.95 | 65
209078 | 2018-04-11 14:10 | 12.8471 | Oxy3 (PSt7-10) | 2018-04-04 12:21 | default | 185.4877 | μmol/L | 27.2889 | °C | 1007 | hPa | Humid | 35 | 0 | 0 | 21.766 | 148046.6569 | 317421.5655 | 33.95 | 65
209088 | 2018-04-11 14:10 | 12.8645 | Oxy3 (PSt7-10) | 2018-04-04 12:21 | default | 185.4633 | μmol/L | 27.2874 | °C | 1007 | hPa | Humid | 35 | 0 | 0 | 21.768 | 148047.729 | 317424.6951 | 33.95 | 65
209098 | 2018-04-11 14:10 | 12.881 | Oxy3 (PSt7-10) | 2018-04-04 12:21 | default | 185.4525 | μmol/L | 27.2982 | °C | 1007 | hPa | Humid | 35 | 0 | 0 | 21.765 | 148042.6152 | 317428.0573 | 33.95 | 65
209113 | 2018-04-11 14:10 | 12.8996 | Oxy3 (PSt7-10) | 2018-04-04 12:21 | default | 185.5375 | μmol/L | 27.2828 | °C | 1007 | hPa | Humid | 35 | 0 | 0 | 21.765 | 148039.4678 | 317416.8227 | 33.95 | 65
209118 | 2018-04-11 14:10 | 12.9138 | Oxy3 (PSt7-10) | 2018-04-04 12:21 | default | 185.4224 | μmol/L | 27.292 | °C | 1007 | hPa | Humid | 35 | 0 | 0 | 21.769 | 148031.2711 | 317419.9448 | 33.95 | 65
209128 | 2018-04-11 14:10 | 12.9305 | Oxy3 (PSt7-10) | 2018-04-04 12:21 | default | 185.4777 | μmol/L | 27.2966 | °C | 1007 | hPa | Humid | 35 | 0 | 0 | 21.764 | 148028.5976 | 317412.8397 | 33.95 | 65
209140 | 2018-04-11 14:10 | 12.9472 | Oxy3 (PSt7-10) | 2018-04-04 12:21 | default | 185.5401 | μmol/L | 27.2882 | °C | 1007 | hPa | Humid | 35 | 0 | 0 | 21.763 | 148030.9794 | 317405.8137 | 33.95 | 65
209151 | 2018-04-11 14:10 | 12.9645 | Oxy3 (PSt7-10) | 2018-04-04 12:21 | default | 185.5052 | μmol/L | 27.2798 | °C | 1007 | hPa | Humid | 35 | 0 | 0 | 21.768 | 148015.6483 | 317398.4598 | 33.95 | 65
209158 | 2018-04-11 14:10 | 12.9809 | Oxy3 (PSt7-10) | 2018-04-04 12:21 | default | 185.5774 | μmol/L | 27.2814 | °C | 1007 | hPa | Humid | 35 | 0 | 0 | 21.763 | 148028.4457 | 317418.2409 | 33.95 | 65
209169 | 2018-04-11 14:10 | 12.9979 | Oxy3 (PSt7-10) | 2018-04-04 12:21 | default | 185.5492 | μmol/L | 27.2806 | °C | 1007 | hPa | Humid | 35 | 0 | 0 | 21.765 | 148016.4708 | 317399.6334 | 33.95 | 65
209177 | 2018-04-11 14:10 | 13.0141 | Oxy3 (PSt7-10) | 2018-04-04 12:21 | default | 185.5321 | μmol/L | 27.2955 | °C | 1007 | hPa | Humid | 35 | 0 | 0 | 21.761 | 148010.0858 | 317405.2632 | 33.95 | 65
209192 | 2018-04-11 14:10 | 13.0312 | Oxy3 (PSt7-10) | 2018-04-04 12:21 | default | 185.6041 | μmol/L | 27.2795 | °C | 1007 | hPa | Humid | 35 | 0 | 0 | 21.762 | 148012.5602 | 317397.4589 | 33.95 | 65
209200 | 2018-04-11 14:10 | 13.0482 | Oxy3 (PSt7-10) | 2018-04-04 12:21 | default | 185.508 | μmol/L | 27.2999 | °C | 1007 | hPa | Humid | 35 | 0 | 0 | 21.761 | 147999.3748 | 317404.7278 | 33.95 | 65
209208 | 2018-04-11 14:10 | 13.0642 | Oxy3 (PSt7-10) | 2018-04-04 12:21 | default | 185.612 | μmol/L | 27.2839 | °C | 1007 | hPa | Humid | 35 | 0 | 0 | 21.76 | 148002.4165 | 317405.7043 | 33.95 | 65
209219 | 2018-04-11 14:10 | 13.0807 | Oxy3 (PSt7-10) | 2018-04-04 12:21 | default | 185.5602 | μmol/L | 27.2874 | °C | 1007 | hPa | Humid | 35 | 0 | 0 | 21.762 | 148000.3546 | 317408.0993 | 33.95 | 65
209233 | 2018-04-11 14:10 | 13.0973 | Oxy3 (PSt7-10) | 2018-04-04 12:21 | default | 185.5792 | μmol/L | 27.2781 | °C | 1007 | hPa | Humid | 35 | 0 | 0 | 21.764 | 148000.5598 | 317408.7946 | 33.95 | 65
209244 | 2018-04-11 14:10 | 13.1154 | Oxy3 (PSt7-10) | 2018-04-04 12:21 | default | 185.5995 | μmol/L | 27.2832 | °C | 1007 | hPa | Humid | 35 | 0 | 0 | 21.761 | 147985.4526 | 317405.2019 | 33.95 | 65
209247 | 2018-04-11 14:10 | 13.1308 | Oxy3 (PSt7-10) | 2018-04-04 12:21 | default | 185.6557 | μmol/L | 27.2789 | °C | 1007 | hPa | Humid | 35 | 0 | 0 | 21.759 | 147987.6922 | 317397.3773 | 33.95 | 65
209264 | 2018-04-11 14:10 | 13.1479 | Oxy3 (PSt7-10) | 2018-04-04 12:21 | default | 185.5704 | μmol/L | 27.2944 | °C | 1007 | hPa | Humid | 35 | 0 | 0 | 21.759 | 147987.4165 | 317412.0495 | 33.95 | 65
209266 | 2018-04-11 14:10 | 13.1655 | Oxy3 (PSt7-10) | 2018-04-04 12:21 | default | 185.6019 | μmol/L | 27.2916 | °C | 1007 | hPa | Humid | 35 | 0 | 0 | 21.758 | 147990.4472 | 317388.3699 | 33.95 | 65
209278 | 2018-04-11 14:10 | 13.1807 | Oxy3 (PSt7-10) | 2018-04-04 12:21 | default | 185.5977 | μmol/L | 27.2924 | °C | 1007 | hPa | Humid | 35 | 0 | 0 | 21.758 | 147977.6686 | 317415.6855 | 33.95 | 65
209289 | 2018-04-11 14:10 | 13.1985 | Oxy3 (PSt7-10) | 2018-04-04 12:21 | default | 185.635 | μmol/L | 27.2885 | °C | 1007 | hPa | Humid | 35 | 0 | 0 | 21.757 | 147978.0765 | 317422.1138 | 33.95 | 65
209298 | 2018-04-11 14:10 | 13.2143 | Oxy3 (PSt7-10) | 2018-04-04 12:21 | default | 185.6808 | μmol/L | 27.2802 | °C | 1007 | hPa | Humid | 35 | 0 | 0 | 21.757 | 147960.6243 | 317398.9242 | 33.95 | 65
209308 | 2018-04-11 14:10 | 13.231 | Oxy3 (PSt7-10) | 2018-04-04 12:21 | default | 185.6641 | μmol/L | 27.2832 | °C | 1007 | hPa | Humid | 35 | 0 | 0 | 21.757 | 147968.9636 | 317405.962 | 33.95 | 65
209324 | 2018-04-11 14:10 | 13.2479 | Oxy3 (PSt7-10) | 2018-04-04 12:21 | default | 185.5885 | μmol/L | 27.2882 | °C | 1007 | hPa | Humid | 35 | 0 | 0 | 21.76 | 147964.3897 | 317406.2857 | 33.95 | 65
209331 | 2018-04-11 14:11 | 13.2646 | Oxy3 (PSt7-10) | 2018-04-04 12:21 | default | 185.6863 | μmol/L | 27.288 | °C | 1007 | hPa | Humid | 35 | 0 | 0 | 21.754 | 147953.5226 | 317402.3998 | 33.95 | 65
209342 | 2018-04-11 14:11 | 13.2813 | Oxy3 (PSt7-10) | 2018-04-04 12:21 | default | 185.6405 | μmol/L | 27.2905 | °C | 1007 | hPa | Humid | 35 | 0 | 0 | 21.756 | 147953.7191 | 317404.422 | 33.95 | 65
209352 | 2018-04-11 14:11 | 13.2978 | Oxy3 (PSt7-10) | 2018-04-04 12:21 | default | 185.563 | μmol/L | 27.2928 | °C | 1007 | hPa | Humid | 35 | 0 | 0 | 21.76 | 147948.2001 | 317398.1637 | 33.95 | 65
209356 | 2018-04-11 14:11 | 13.3143 | Oxy3 (PSt7-10) | 2018-04-04 12:21 | default | 185.691 | μmol/L | 27.2842 | °C | 1007 | hPa | Humid | 35 | 0 | 0 | 21.755 | 147944.798 | 317386.4448 | 33.95 | 65
209369 | 2018-04-11 14:11 | 13.3312 | Oxy3 (PSt7-10) | 2018-04-04 12:21 | default | 185.6473 | μmol/L | 27.2775 | °C | 1007 | hPa | Humid | 35 | 0 | 0 | 21.76 | 147942.7773 | 317396.0822 | 33.95 | 65
209377 | 2018-04-11 14:11 | 13.3477 | Oxy3 (PSt7-10) | 2018-04-04 12:21 | default | 185.7288 | μmol/L | 27.2744 | °C | 1007 | hPa | Humid | 35 | 0 | 0 | 21.756 | 147933.4515 | 317389.8264 | 33.95 | 65
209394 | 2018-04-11 14:11 | 13.3645 | Oxy3 (PSt7-10) | 2018-04-04 12:21 | default | 185.6946 | μmol/L | 27.2836 | °C | 1007 | hPa | Humid | 35 | 0 | 0 | 21.755 | 147935.3306 | 317397.0841 | 33.95 | 65
209396 | 2018-04-11 14:11 | 13.3813 | Oxy3 (PSt7-10) | 2018-04-04 12:21 | default | 185.6925 | μmol/L | 27.281 | °C | 1007 | hPa | Humid | 35 | 0 | 0 | 21.756 | 147928.8433 | 317390.7853 | 33.95 | 65
209409 | 2018-04-11 14:11 | 13.3982 | Oxy3 (PSt7-10) | 2018-04-04 12:21 | default | 185.7493 | μmol/L | 27.2766 | °C | 1007 | hPa | Humid | 35 | 0 | 0 | 21.754 | 147932.5569 | 317406.4233 | 33.95 | 65
209422 | 2018-04-11 14:11 | 13.4145 | Oxy3 (PSt7-10) | 2018-04-04 12:21 | default | 185.8507 | μmol/L | 27.2669 | °C | 1007 | hPa | Humid | 35 | 0 | 0 | 21.751 | 147922.5259 | 317397.9377 | 33.95 | 65
209434 | 2018-04-11 14:11 | 13.4309 | Oxy3 (PSt7-10) | 2018-04-04 12:21 | default | 185.7782 | μmol/L | 27.2713 | °C | 1007 | hPa | Humid | 35 | 0 | 0 | 21.754 | 147925.7162 | 317393.4931 | 33.95 | 65
209438 | 2018-04-11 14:11 | 13.4483 | Oxy3 (PSt7-10) | 2018-04-04 12:21 | default | 185.6406 | μmol/L | 27.2934 | °C | 1007 | hPa | Humid | 35 | 0 | 0 | 21.755 | 147922.6503 | 317396.5152 | 33.95 | 65
209454 | 2018-04-11 14:11 | 13.4645 | Oxy3 (PSt7-10) | 2018-04-04 12:21 | default | 185.6951 | μmol/L | 27.2894 | °C | 1007 | hPa | Humid | 35 | 0 | 0 | 21.753 | 147911.8719 | 317388.9295 | 33.95 | 65
209459 | 2018-04-11 14:11 | 13.481 | Oxy3 (PSt7-10) | 2018-04-04 12:21 | default | 185.7383 | μmol/L | 27.2874 | °C | 1007 | hPa | Humid | 35 | 0 | 0 | 21.751 | 147911.5877 | 317394.8341 | 33.95 | 65
209469 | 2018-04-11 14:11 | 13.4976 | Oxy3 (PSt7-10) | 2018-04-04 12:21 | default | 185.7068 | μmol/L | 27.2931 | °C | 1007 | hPa | Humid | 35 | 0 | 0 | 21.751 | 147902.9187 | 317384.0826 | 33.95 | 65
209479 | 2018-04-11 14:11 | 13.5456 | Oxy3 (PSt7-10) | 2018-04-04 12:21 | default | 185.7642 | μmol/L | 27.2856 | °C | 1007 | hPa | Humid | 35 | 0 | 0 | 21.75 | 147948.9047 | 317472.4702 | 33.95 | 65
209493 | 2018-04-11 14:11 | 13.5456 | Oxy3 (PSt7-10) | 2018-04-04 12:21 | default | 185.7376 | μmol/L | 27.2934 | °C | 1007 | hPa | Humid | 35 | 0 | 0 | 21.749 | 147886.1467 | 317386.8941 | 33.95 | 65
209499 | 2018-04-11 14:11 | 13.5477 | Oxy3 (PSt7-10) | 2018-04-04 12:21 | default | 185.6729 | μmol/L | 27.2934 | °C | 1007 | hPa | Humid | 35 | 0 | 0 | 21.753 | 147843.3438 | 317317.5115 | 33.95 | 65
209514 | 2018-04-11 14:11 | 13.5671 | Oxy3 (PSt7-10) | 2018-04-04 12:21 | default | 185.7231 | μmol/L | 27.2902 | °C | 1007 | hPa | Humid | 35 | 0 | 0 | 21.751 | 147855.8221 | 317335.559 | 33.95 | 65
209523 | 2018-04-11 14:11 | 13.581 | Oxy3 (PSt7-10) | 2018-04-04 12:21 | default | 185.6647 | μmol/L | 27.2949 | °C | 1007 | hPa | Humid | 35 | 0 | 0 | 21.753 | 147862.9766 | 317347.3958 | 33.95 | 65
209534 | 2018-04-11 14:11 | 13.5986 | Oxy3 (PSt7-10) | 2018-04-04 12:21 | default | 185.7661 | μmol/L | 27.2853 | °C | 1007 | hPa | Humid | 35 | 0 | 0 | 21.75 | 147857.6477 | 317359.4092 | 33.95 | 65
209537 | 2018-04-11 14:11 | 13.6143 | Oxy3 (PSt7-10) | 2018-04-04 12:21 | default | 185.7682 | μmol/L | 27.2908 | °C | 1007 | hPa | Humid | 35 | 0 | 0 | 21.748 | 147858.0919 | 317363.8269 | 33.95 | 65
209553 | 2018-04-11 14:11 | 13.6321 | Oxy3 (PSt7-10) | 2018-04-04 12:21 | default | 185.737 | μmol/L | 27.2876 | °C | 1007 | hPa | Humid | 35 | 0 | 0 | 21.751 | 147841.3399 | 317368.4495 | 33.95 | 65
209563 | 2018-04-11 14:11 | 13.6473 | Oxy3 (PSt7-10) | 2018-04-04 12:21 | default | 185.8123 | μmol/L | 27.2857 | °C | 1007 | hPa | Humid | 35 | 0 | 0 | 21.747 | 147839.228 | 317369.6983 | 33.95 | 65
209568 | 2018-04-11 14:11 | 13.6641 | Oxy3 (PSt7-10) | 2018-04-04 12:21 | default | 185.685 | μmol/L | 27.2942 | °C | 1007 | hPa | Humid | 35 | 0 | 0 | 21.752 | 147848.4101 | 317375.81 | 33.95 | 65
209577 | 2018-04-11 14:11 | 13.6809 | Oxy3 (PSt7-10) | 2018-04-04 12:21 | default | 185.8391 | μmol/L | 27.2749 | °C | 1007 | hPa | Humid | 35 | 0 | 0 | 21.749 | 147857.7371 | 317373.9808 | 33.95 | 65
209598 | 2018-04-11 14:11 | 13.7144 | Oxy3 (PSt7-10) | 2018-04-04 12:21 | default | 185.8063 | μmol/L | 27.2897 | °C | 1007 | hPa | Humid | 35 | 0 | 0 | 21.746 | 147864.7175 | 317385.4818 | 33.95 | 65
209605 | 2018-04-11 14:11 | 13.7312 | Oxy3 (PSt7-10) | 2018-04-04 12:21 | default | 185.8382 | μmol/L | 27.281 | °C | 1007 | hPa | Humid | 35 | 0 | 0 | 21.747 | 147854.6843 | 317390.2605 | 33.95 | 65
209622 | 2018-04-11 14:11 | 13.7472 | Oxy3 (PSt7-10) | 2018-04-04 12:21 | default | 185.8562 | μmol/L | 27.2777 | °C | 1007 | hPa | Humid | 35 | 0 | 0 | 21.747 | 147848.4851 | 317379.4761 | 33.95 | 65
209630 | 2018-04-11 14:11 | 13.7663 | Oxy3 (PSt7-10) | 2018-04-04 12:21 | default | 185.9385 | μmol/L | 27.2716 | °C | 1007 | hPa | Humid | 35 | 0 | 0 | 21.744 | 147833.5965 | 317390.5483 | 33.95 | 65
209640 | 2018-04-11 14:11 | 13.7806 | Oxy3 (PSt7-10) | 2018-04-04 12:21 | default | 185.7832 | μmol/L | 27.291 | °C | 1007 | hPa | Humid | 35 | 0 | 0 | 21.747 | 147842.5031 | 317384.0081 | 33.95 | 65
209652 | 2018-04-11 14:11 | 13.7972 | Oxy3 (PSt7-10) | 2018-04-04 12:21 | default | 185.7361 | μmol/L | 27.2966 | °C | 1007 | hPa | Humid | 35 | 0 | 0 | 21.748 | 147828.7221 | 317369.1789 | 33.95 | 65
209655 | 2018-04-11 14:11 | 13.8138 | Oxy3 (PSt7-10) | 2018-04-04 12:21 | default | 185.8506 | μmol/L | 27.2876 | °C | 1007 | hPa | Humid | 35 | 0 | 0 | 21.744 | 147829.3971 | 317361.9959 | 33.95 | 65
209672 | 2018-04-11 14:11 | 13.8313 | Oxy3 (PSt7-10) | 2018-04-04 12:21 | default | 185.8841 | μmol/L | 27.2844 | °C | 1007 | hPa | Humid | 35 | 0 | 0 | 21.743 | 147812.1083 | 317366.848 | 33.95 | 65
209675 | 2018-04-11 14:11 | 13.8473 | Oxy3 (PSt7-10) | 2018-04-04 12:21 | default | 185.7946 | μmol/L | 27.2919 | °C | 1007 | hPa | Humid | 35 | 0 | 0 | 21.746 | 147792.778 | 317369.5609 | 33.95 | 65
209688 | 2018-04-11 14:11 | 13.8649 | Oxy3 (PSt7-10) | 2018-04-04 12:21 | default | 185.8552 | μmol/L | 27.2808 | °C | 1007 | hPa | Humid | 35 | 0 | 0 | 21.746 | 147808.8502 | 317382.615 | 33.95 | 65
209696 | 2018-04-11 14:11 | 13.8805 | Oxy3 (PSt7-10) | 2018-04-04 12:21 | default | 185.7861 | μmol/L | 27.2993 | °C | 1007 | hPa | Humid | 35 | 0 | 0 | 21.744 | 147782.6213 | 317370.0714 | 33.95 | 65
209705 | 2018-04-11 14:11 | 13.8982 | Oxy3 (PSt7-10) | 2018-04-04 12:21 | default | 185.8666 | μmol/L | 27.2847 | °C | 1007 | hPa | Humid | 35 | 0 | 0 | 21.744 | 147812.9113 | 317379.4903 | 33.95 | 65
209717 | 2018-04-11 14:11 | 13.9146 | Oxy3 (PSt7-10) | 2018-04-04 12:21 | default | 185.9919 | μmol/L | 27.2707 | °C | 1007 | hPa | Humid | 35 | 0 | 0 | 21.741 | 147800.8916 | 317369.2774 | 33.95 | 65
209734 | 2018-04-11 14:11 | 13.9327 | Oxy3 (PSt7-10) | 2018-04-04 12:21 | default | 185.8436 | μmol/L | 27.2918 | °C | 1007 | hPa | Humid | 35 | 0 | 0 | 21.743 | 147795.0382 | 317391.0802 | 33.95 | 65
209737 | 2018-04-11 14:11 | 13.9477 | Oxy3 (PSt7-10) | 2018-04-04 12:21 | default | 185.8584 | μmol/L | 27.2979 | °C | 1007 | hPa | Humid | 35 | 0 | 0 | 21.74 | 147761.6891 | 317369.3315 | 33.95 | 65
209753 | 2018-04-11 14:11 | 13.9641 | Oxy3 (PSt7-10) | 2018-04-04 12:21 | default | 185.8512 | μmol/L | 27.2874 | °C | 1007 | hPa | Humid | 35 | 0 | 0 | 21.744 | 147793.6069 | 317365.7161 | 33.95 | 65
209755 | 2018-04-11 14:11 | 13.9807 | Oxy3 (PSt7-10) | 2018-04-04 12:21 | default | 185.9298 | μmol/L | 27.2732 | °C | 1007 | hPa | Humid | 35 | 0 | 0 | 21.744 | 147789.4767 | 317362.7242 | 33.95 | 65
209769 | 2018-04-11 14:11 | 13.9987 | Oxy3 (PSt7-10) | 2018-04-04 12:21 | default | 185.8992 | μmol/L | 27.2817 | °C | 1007 | hPa | Humid | 35 | 0 | 0 | 21.743 | 147788.8309 | 317383.1659 | 33.95 | 65
209778 | 2018-04-11 14:11 | 14.014 | Oxy3 (PSt7-10) | 2018-04-04 12:21 | default | 185.9497 | μmol/L | 27.2754 | °C | 1007 | hPa | Humid | 35 | 0 | 0 | 21.742 | 147785.4717 | 317369.3745 | 33.95 | 65
209788 | 2018-04-11 14:11 | 14.0315 | Oxy3 (PSt7-10) | 2018-04-04 12:21 | default | 185.9264 | μmol/L | 27.2856 | °C | 1007 | hPa | Humid | 35 | 0 | 0 | 21.74 | 147771.6247 | 317391.7399 | 33.95 | 65
209801 | 2018-04-11 14:11 | 14.0483 | Oxy3 (PSt7-10) | 2018-04-04 12:21 | default | 186.005 | μmol/L | 27.2742 | °C | 1007 | hPa | Humid | 35 | 0 | 0 | 21.739 | 147785.2573 | 317380.7059 | 33.95 | 65
209809 | 2018-04-11 14:11 | 14.065 | Oxy3 (PSt7-10) | 2018-04-04 12:21 | default | 185.9755 | μmol/L | 27.2796 | °C | 1007 | hPa | Humid | 35 | 0 | 0 | 21.739 | 147769.4688 | 317372.2748 | 33.95 | 65
209824 | 2018-04-11 14:11 | 14.0806 | Oxy3 (PSt7-10) | 2018-04-04 12:21 | default | 185.9249 | μmol/L | 27.2829 | °C | 1007 | hPa | Humid | 35 | 0 | 0 | 21.741 | 147779.0695 | 317388.9535 | 33.95 | 65
209829 | 2018-04-11 14:11 | 14.0977 | Oxy3 (PSt7-10) | 2018-04-04 12:21 | default | 185.7783 | μmol/L | 27.3007 | °C | 1007 | hPa | Humid | 35 | 0 | 0 | 21.744 | 147776.9447 | 317386.2174 | 33.95 | 65
209840 | 2018-04-11 14:11 | 14.115 | Oxy3 (PSt7-10) | 2018-04-04 12:21 | default | 185.9146 | μmol/L | 27.2906 | °C | 1007 | hPa | Humid | 35 | 0 | 0 | 21.739 | 147771.2836 | 317371.0738 | 33.95 | 65
209849 | 2018-04-11 14:11 | 14.1311 | Oxy3 (PSt7-10) | 2018-04-04 12:21 | default | 185.9507 | μmol/L | 27.287 | °C | 1007 | hPa | Humid | 35 | 0 | 0 | 21.738 | 147767.3996 | 317375.1724 | 33.95 | 65
209856 | 2018-04-11 14:11 | 14.1482 | Oxy3 (PSt7-10) | 2018-04-04 12:21 | default | 185.9778 | μmol/L | 27.288 | °C | 1007 | hPa | Humid | 35 | 0 | 0 | 21.736 | 147768.3825 | 317369.8054 | 33.95 | 65
209872 | 2018-04-11 14:11 | 14.1639 | Oxy3 (PSt7-10) | 2018-04-04 12:21 | default | 185.9704 | μmol/L | 27.2835 | °C | 1007 | hPa | Humid | 35 | 0 | 0 | 21.738 | 147756.3322 | 317375.6029 | 33.95 | 65
209879 | 2018-04-11 14:11 | 14.1817 | Oxy3 (PSt7-10) | 2018-04-04 12:21 | default | 185.9851 | μmol/L | 27.2837 | °C | 1007 | hPa | Humid | 35 | 0 | 0 | 21.737 | 147749.5839 | 317377.28 | 33.95 | 65
209888 | 2018-04-11 14:11 | 14.1972 | Oxy3 (PSt7-10) | 2018-04-04 12:21 | default | 186.0153 | μmol/L | 27.2841 | °C | 1007 | hPa | Humid | 35 | 0 | 0 | 21.735 | 147728.8504 | 317364.252 | 33.95 | 65
209896 | 2018-04-11 14:11 | 14.2144 | Oxy3 (PSt7-10) | 2018-04-04 12:21 | default | 185.9662 | μmol/L | 27.2842 | °C | 1007 | hPa | Humid | 35 | 0 | 0 | 21.738 | 147759.472 | 317376.5011 | 33.95 | 65
209909 | 2018-04-11 14:11 | 14.231 | Oxy3 (PSt7-10) | 2018-04-04 12:21 | default | 185.9517 | μmol/L | 27.2868 | °C | 1007 | hPa | Humid | 35 | 0 | 0 | 21.738 | 147682.1798 | 317373.2824 | 33.95 | 65
209916 | 2018-04-11 14:11 | 14.2479 | Oxy3 (PSt7-10) | 2018-04-04 12:21 | default | 185.9396 | μmol/L | 27.292 | °C | 1007 | hPa | Humid | 35 | 0 | 0 | 21.737 | 147714.4208 | 317378.5664 | 33.95 | 65
209930 | 2018-04-11 14:12 | 14.2641 | Oxy3 (PSt7-10) | 2018-04-04 12:21 | default | 185.9769 | μmol/L | 27.294 | °C | 1007 | hPa | Humid | 35 | 0 | 0 | 21.734 | 147681.5756 | 317362.2973 | 33.95 | 65
209936 | 2018-04-11 14:12 | 14.2813 | Oxy3 (PSt7-10) | 2018-04-04 12:21 | default | 186.0062 | μmol/L | 27.2828 | °C | 1007 | hPa | Humid | 35 | 0 | 0 | 21.736 | 147715.99 | 317367.1996 | 33.95 | 65
209946 | 2018-04-11 14:12 | 14.2974 | Oxy3 (PSt7-10) | 2018-04-04 12:21 | default | 186.0502 | μmol/L | 27.2837 | °C | 1007 | hPa | Humid | 35 | 0 | 0 | 21.733 | 147716.1028 | 317358.2178 | 33.95 | 65
209962 | 2018-04-11 14:12 | 14.3139 | Oxy3 (PSt7-10) | 2018-04-04 12:21 | default | 186.1 | μmol/L | 27.2746 | °C | 1007 | hPa | Humid | 35 | 0 | 0 | 21.733 | 147719.761 | 317364.5054 | 33.95 | 65
209966 | 2018-04-11 14:12 | 14.3316 | Oxy3 (PSt7-10) | 2018-04-04 12:21 | default | 186.0405 | μmol/L | 27.2766 | °C | 1007 | hPa | Humid | 35 | 0 | 0 | 21.736 | 147712.7474 | 317364.7696 | 33.95 | 65
209976 | 2018-04-11 14:12 | 14.348 | Oxy3 (PSt7-10) | 2018-04-04 12:21 | default | 186.0434 | μmol/L | 27.2849 | °C | 1007 | hPa | Humid | 35 | 0 | 0 | 21.733 | 147700.7042 | 317367.8935 | 33.95 | 65
209992 | 2018-04-11 14:12 | 14.364 | Oxy3 (PSt7-10) | 2018-04-04 12:21 | default | 186.198 | μmol/L | 27.2627 | °C | 1007 | hPa | Humid | 35 | 0 | 0 | 21.731 | 147691.4925 | 317374.2227 | 33.95 | 65
209995 | 2018-04-11 14:12 | 14.3811 | Oxy3 (PSt7-10) | 2018-04-04 12:21 | default | 186.0833 | μmol/L | 27.2806 | °C | 1007 | hPa | Humid | 35 | 0 | 0 | 21.732 | 147692.1662 | 317366.7405 | 33.95 | 65
210012 | 2018-04-11 14:12 | 14.3973 | Oxy3 (PSt7-10) | 2018-04-04 12:21 | default | 186.1371 | μmol/L | 27.2767 | °C | 1007 | hPa | Humid | 35 | 0 | 0 | 21.73 | 147687.2252 | 317354.0449 | 33.95 | 65
210018 | 2018-04-11 14:12 | 14.4143 | Oxy3 (PSt7-10) | 2018-04-04 12:21 | default | 186.0636 | μmol/L | 27.2901 | °C | 1007 | hPa | Humid | 35 | 0 | 0 | 21.73 | 147694.8097 | 317354.5673 | 33.95 | 65
210031 | 2018-04-11 14:12 | 14.4312 | Oxy3 (PSt7-10) | 2018-04-04 12:21 | default | 186.0526 | μmol/L | 27.295 | °C | 1007 | hPa | Humid | 35 | 0 | 0 | 21.729 | 147682.6587 | 317366.7311 | 33.95 | 65
210042 | 2018-04-11 14:12 | 14.4472 | Oxy3 (PSt7-10) | 2018-04-04 12:21 | default | 185.9969 | μmol/L | 27.2933 | °C | 1007 | hPa | Humid | 35 | 0 | 0 | 21.733 | 147672.9756 | 317361.8036 | 33.95 | 65
210046 | 2018-04-11 14:12 | 14.464 | Oxy3 (PSt7-10) | 2018-04-04 12:21 | default | 186.0503 | μmol/L | 27.2954 | °C | 1007 | hPa | Humid | 35 | 0 | 0 | 21.729 | 147660.3669 | 317361.7068 | 33.95 | 65
210056 | 2018-04-11 14:12 | 14.4816 | Oxy3 (PSt7-10) | 2018-04-04 12:21 | default | 186.0594 | μmol/L | 27.2908 | °C | 1007 | hPa | Humid | 35 | 0 | 0 | 21.73 | 147644.0221 | 317361.8042 | 33.95 | 65
210072 | 2018-04-11 14:12 | 14.4973 | Oxy3 (PSt7-10) | 2018-04-04 12:21 | default | 186.0792 | μmol/L | 27.2843 | °C | 1007 | hPa | Humid | 35 | 0 | 0 | 21.731 | 147675.7065 | 317371.5594 | 33.95 | 65
210075 | 2018-04-11 14:12 | 14.5139 | Oxy3 (PSt7-10) | 2018-04-04 12:21 | default | 186.0739 | μmol/L | 27.2853 | °C | 1007 | hPa | Humid | 35 | 0 | 0 | 21.731 | 147614.2631 | 317356.4121 | 33.95 | 65
210086 | 2018-04-11 14:12 | 14.5306 | Oxy3 (PSt7-10) | 2018-04-04 12:21 | default | 186.1733 | μmol/L | 27.279 | °C | 1007 | hPa | Humid | 35 | 0 | 0 | 21.727 | 147669.6809 | 317369.7729 | 33.95 | 65
210100 | 2018-04-11 14:12 | 14.548 | Oxy3 (PSt7-10) | 2018-04-04 12:21 | default | 186.0747 | μmol/L | 27.2851 | °C | 1007 | hPa | Humid | 35 | 0 | 0 | 21.731 | 147675.1837 | 317377.9593 | 33.95 | 65
210113 | 2018-04-11 14:12 | 14.5652 | Oxy3 (PSt7-10) | 2018-04-04 12:21 | default | 186.0676 | μmol/L | 27.2835 | °C | 1007 | hPa | Humid | 35 | 0 | 0 | 21.732 | 147655.3093 | 317356.3148 | 33.95 | 65
210118 | 2018-04-11 14:12 | 14.5812 | Oxy3 (PSt7-10) | 2018-04-04 12:21 | default | 186.1245 | μmol/L | 27.2908 | °C | 1007 | hPa | Humid | 35 | 0 | 0 | 21.726 | 147649.3103 | 317365.1731 | 33.95 | 65
210126 | 2018-04-11 14:12 | 14.5973 | Oxy3 (PSt7-10) | 2018-04-04 12:21 | default | 186.0887 | μmol/L | 27.2943 | °C | 1007 | hPa | Humid | 35 | 0 | 0 | 21.727 | 147623.3662 | 317359.3893 | 33.95 | 65
210143 | 2018-04-11 14:12 | 14.6148 | Oxy3 (PSt7-10) | 2018-04-04 12:21 | default | 186.1592 | μmol/L | 27.2786 | °C | 1007 | hPa | Humid | 35 | 0 | 0 | 21.728 | 147666.0094 | 317364.2452 | 33.95 | 65
210145 | 2018-04-11 14:12 | 14.6305 | Oxy3 (PSt7-10) | 2018-04-04 12:21 | default | 186.1503 | μmol/L | 27.2773 | °C | 1007 | hPa | Humid | 35 | 0 | 0 | 21.729 | 147646.9832 | 317351.9448 | 33.95 | 65
210159 | 2018-04-11 14:12 | 14.6473 | Oxy3 (PSt7-10) | 2018-04-04 12:21 | default | 186.2061 | μmol/L | 27.2789 | °C | 1007 | hPa | Humid | 35 | 0 | 0 | 21.725 | 147647.9326 | 317355.7321 | 33.95 | 65
210173 | 2018-04-11 14:12 | 14.6641 | Oxy3 (PSt7-10) | 2018-04-04 12:21 | default | 186.0943 | μmol/L | 27.2933 | °C | 1007 | hPa | Humid | 35 | 0 | 0 | 21.727 | 147579.2762 | 317370.5956 | 33.95 | 65
210177 | 2018-04-11 14:12 | 14.6807 | Oxy3 (PSt7-10) | 2018-04-04 12:21 | default | 186.1889 | μmol/L | 27.285 | °C | 1007 | hPa | Humid | 35 | 0 | 0 | 21.724 | 147621.7353 | 317359.0623 | 33.95 | 65
210192 | 2018-04-11 14:12 | 14.6973 | Oxy3 (PSt7-10) | 2018-04-04 12:21 | default | 186.1327 | μmol/L | 27.2893 | °C | 1007 | hPa | Humid | 35 | 0 | 0 | 21.726 | 147591.4091 | 317334.0191 | 33.95 | 65
210201 | 2018-04-11 14:12 | 14.7138 | Oxy3 (PSt7-10) | 2018-04-04 12:21 | default | 186.2154 | μmol/L | 27.2684 | °C | 1007 | hPa | Humid | 35 | 0 | 0 | 21.728 | 147612.817 | 317358.691 | 33.95 | 65
210211 | 2018-04-11 14:12 | 14.731 | Oxy3 (PSt7-10) | 2018-04-04 12:21 | default | 186.1956 | μmol/L | 27.2838 | °C | 1007 | hPa | Humid | 35 | 0 | 0 | 21.724 | 147577.9317 | 317349.1157 | 33.95 | 65
210221 | 2018-04-11 14:12 | 14.7483 | Oxy3 (PSt7-10) | 2018-04-04 12:21 | default | 186.1186 | μmol/L | 27.3007 | °C | 1007 | hPa | Humid | 35 | 0 | 0 | 21.723 | 147554.3994 | 317349.0431 | 33.95 | 65
210233 | 2018-04-11 14:12 | 14.7644 | Oxy3 (PSt7-10) | 2018-04-04 12:21 | default | 186.1676 | μmol/L | 27.2977 | °C | 1007 | hPa | Humid | 35 | 0 | 0 | 21.721 | 147541.5258 | 317354.2284 | 33.95 | 65
210237 | 2018-04-11 14:12 | 14.7809 | Oxy3 (PSt7-10) | 2018-04-04 12:21 | default | 186.1345 | μmol/L | 27.2919 | °C | 1007 | hPa | Humid | 35 | 0 | 0 | 21.725 | 147551.6057 | 317332.0299 | 33.95 | 65
210251 | 2018-04-11 14:12 | 14.7974 | Oxy3 (PSt7-10) | 2018-04-04 12:21 | default | 186.2064 | μmol/L | 27.2877 | °C | 1007 | hPa | Humid | 35 | 0 | 0 | 21.722 | 147541.3971 | 317338.3372 | 33.95 | 65
210261 | 2018-04-11 14:12 | 14.8142 | Oxy3 (PSt7-10) | 2018-04-04 12:21 | default | 186.1938 | μmol/L | 27.2929 | °C | 1007 | hPa | Humid | 35 | 0 | 0 | 21.721 | 147516.739 | 317345.1288 | 33.95 | 65
210273 | 2018-04-11 14:12 | 14.8311 | Oxy3 (PSt7-10) | 2018-04-04 12:21 | default | 186.1787 | μmol/L | 27.2898 | °C | 1007 | hPa | Humid | 35 | 0 | 0 | 21.723 | 147486.2547 | 317341.8826 | 33.95 | 65
210281 | 2018-04-11 14:12 | 14.8473 | Oxy3 (PSt7-10) | 2018-04-04 12:21 | default | 186.243 | μmol/L | 27.281 | °C | 1007 | hPa | Humid | 35 | 0 | 0 | 21.722 | 147500.3144 | 317334.7584 | 33.95 | 65
210285 | 2018-04-11 14:12 | 14.8643 | Oxy3 (PSt7-10) | 2018-04-04 12:21 | default | 186.2865 | μmol/L | 27.2849 | °C | 1007 | hPa | Humid | 35 | 0 | 0 | 21.718 | 147505.3982 | 317342.2308 | 33.95 | 65
210303 | 2018-04-11 14:12 | 14.8805 | Oxy3 (PSt7-10) | 2018-04-04 12:21 | default | 186.2438 | μmol/L | 27.2838 | °C | 1007 | hPa | Humid | 35 | 0 | 0 | 21.721 | 147493.294 | 317327.7866 | 33.95 | 65
210308 | 2018-04-11 14:12 | 14.8976 | Oxy3 (PSt7-10) | 2018-04-04 12:21 | default | 186.2047 | μmol/L | 27.2909 | °C | 1007 | hPa | Humid | 35 | 0 | 0 | 21.721 | 147500.4146 | 317339.1463 | 33.95 | 65
210323 | 2018-04-11 14:12 | 14.9143 | Oxy3 (PSt7-10) | 2018-04-04 12:21 | default | 186.2373 | μmol/L | 27.2939 | °C | 1007 | hPa | Humid | 35 | 0 | 0 | 21.718 | 147501.4894 | 317337.1844 | 33.95 | 65
210326 | 2018-04-11 14:12 | 14.9305 | Oxy3 (PSt7-10) | 2018-04-04 12:21 | default | 186.2552 | μmol/L | 27.2847 | °C | 1007 | hPa | Humid | 35 | 0 | 0 | 21.72 | 147488.4968 | 317339.6469 | 33.95 | 65
210339 | 2018-04-11 14:12 | 14.9475 | Oxy3 (PSt7-10) | 2018-04-04 12:21 | default | 186.3021 | μmol/L | 27.2792 | °C | 1007 | hPa | Humid | 35 | 0 | 0 | 21.719 | 147500.5448 | 317365.5749 | 33.95 | 65
210350 | 2018-04-11 14:12 | 14.9645 | Oxy3 (PSt7-10) | 2018-04-04 12:21 | default | 186.1846 | μmol/L | 27.2828 | °C | 1007 | hPa | Humid | 35 | 0 | 0 | 21.725 | 147485.5353 | 317350.3868 | 33.95 | 65
210355 | 2018-04-11 14:12 | 14.981 | Oxy3 (PSt7-10) | 2018-04-04 12:21 | default | 186.265 | μmol/L | 27.2859 | °C | 1007 | hPa | Humid | 35 | 0 | 0 | 21.719 | 147487.1556 | 317336.3478 | 33.95 | 65
210370 | 2018-04-11 14:12 | 15 | Oxy3 (PSt7-10) | 2018-04-04 12:21 | default | 186.2913 | μmol/L | 27.287 | °C | 1007 | hPa | Humid | 35 | 0 | 0 | 21.717 | 147466.5927 | 317349.2756 | 33.95 | 65
210380 | 2018-04-11 14:12 | 15.0143 | Oxy3 (PSt7-10) | 2018-04-04 12:21 | default | 186.325 | μmol/L | 27.275 | °C | 1007 | hPa | Humid | 35 | 0 | 0 | 21.719 | 147479.7226 | 317339.9917 | 33.95 | 65
210392 | 2018-04-11 14:12 | 15.0312 | Oxy3 (PSt7-10) | 2018-04-04 12:21 | default | 186.2348 | μmol/L | 27.2972 | °C | 1007 | hPa | Humid | 35 | 0 | 0 | 21.717 | 147485.2524 | 317337.8891 | 33.95 | 65
210400 | 2018-04-11 14:12 | 15.0477 | Oxy3 (PSt7-10) | 2018-04-04 12:21 | default | 186.2938 | μmol/L | 27.2954 | °C | 1007 | hPa | Humid | 35 | 0 | 0 | 21.714 | 147478.6189 | 317334.9497 | 33.95 | 65
210405 | 2018-04-11 14:12 | 15.0646 | Oxy3 (PSt7-10) | 2018-04-04 12:21 | default | 186.2211 | μmol/L | 27.3056 | °C | 1007 | hPa | Humid | 35 | 0 | 0 | 21.715 | 147491.3731 | 317358.969 | 33.95 | 65
210417 | 2018-04-11 14:12 | 15.0806 | Oxy3 (PSt7-10) | 2018-04-04 12:21 | default | 186.2459 | μmol/L | 27.2923 | °C | 1007 | hPa | Humid | 35 | 0 | 0 | 21.718 | 147463.4737 | 317345.9662 | 33.95 | 65
210427 | 2018-04-11 14:12 | 15.0979 | Oxy3 (PSt7-10) | 2018-04-04 12:21 | default | 186.3291 | μmol/L | 27.286 | °C | 1007 | hPa | Humid | 35 | 0 | 0 | 21.715 | 147453.8786 | 317335.5185 | 33.95 | 65
210442 | 2018-04-11 14:12 | 15.114 | Oxy3 (PSt7-10) | 2018-04-04 12:21 | default | 186.2501 | μmol/L | 27.2945 | °C | 1007 | hPa | Humid | 35 | 0 | 0 | 21.717 | 147435.3009 | 317334.5866 | 33.95 | 65
210445 | 2018-04-11 14:12 | 15.1307 | Oxy3 (PSt7-10) | 2018-04-04 12:21 | default | 186.2552 | μmol/L | 27.2877 | °C | 1007 | hPa | Humid | 35 | 0 | 0 | 21.719 | 147454.4322 | 317341.6087 | 33.95 | 65
210461 | 2018-04-11 14:12 | 15.1477 | Oxy3 (PSt7-10) | 2018-04-04 12:21 | default | 186.3187 | μmol/L | 27.2879 | °C | 1007 | hPa | Humid | 35 | 0 | 0 | 21.715 | 147428.3973 | 317341.6237 | 33.95 | 65
210466 | 2018-04-11 14:12 | 15.1641 | Oxy3 (PSt7-10) | 2018-04-04 12:21 | default | 186.412 | μmol/L | 27.2769 | °C | 1007 | hPa | Humid | 35 | 0 | 0 | 21.713 | 147431.8139 | 317338.935 | 33.95 | 65
210478 | 2018-04-11 14:12 | 15.214 | Oxy3 (PSt7-10) | 2018-04-04 12:21 | default | 186.3357 | μmol/L | 27.2848 | °C | 1007 | hPa | Humid | 35 | 0 | 0 | 21.715 | 147409.1746 | 317415.16 | 33.95 | 65
210493 | 2018-04-11 14:12 | 15.214 | Oxy3 (PSt7-10) | 2018-04-04 12:21 | default | 186.3682 | μmol/L | 27.2848 | °C | 1007 | hPa | Humid | 35 | 0 | 0 | 21.713 | 147224.5238 | 317326.8839 | 33.95 | 65
210501 | 2018-04-11 14:12 | 15.2154 | Oxy3 (PSt7-10) | 2018-04-04 12:21 | default | 186.3271 | μmol/L | 27.2893 | °C | 1007 | hPa | Humid | 35 | 0 | 0 | 21.714 | 147270.8827 | 317306.2004 | 33.95 | 65
210511 | 2018-04-11 14:12 | 15.233 | Oxy3 (PSt7-10) | 2018-04-04 12:21 | default | 186.3545 | μmol/L | 27.2903 | °C | 1007 | hPa | Humid | 35 | 0 | 0 | 21.712 | 147101.7806 | 317271.739 | 33.95 | 65
210518 | 2018-04-11 14:12 | 15.2479 | Oxy3 (PSt7-10) | 2018-04-04 12:21 | default | 186.3473 | μmol/L | 27.2857 | °C | 1007 | hPa | Humid | 35 | 0 | 0 | 21.714 | 147166.2648 | 317291.2428 | 33.95 | 65
210531 | 2018-04-11 14:13 | 15.2641 | Oxy3 (PSt7-10) | 2018-04-04 12:21 | default | 186.4514 | μmol/L | 27.2874 | °C | 1007 | hPa | Humid | 35 | 0 | 0 | 21.707 | 147255.4153 | 317315.2955 | 33.95 | 65
210535 | 2018-04-11 14:13 | 15.2807 | Oxy3 (PSt7-10) | 2018-04-04 12:21 | default | 186.3543 | μmol/L | 27.2933 | °C | 1007 | hPa | Humid | 35 | 0 | 0 | 21.711 | 147224.2631 | 317312.4863 | 33.95 | 65
210551 | 2018-04-11 14:13 | 15.2978 | Oxy3 (PSt7-10) | 2018-04-04 12:21 | default | 186.4544 | μmol/L | 27.278 | °C | 1007 | hPa | Humid | 35 | 0 | 0 | 21.71 | 147249.3154 | 317316.7191 | 33.95 | 65
210563 | 2018-04-11 14:13 | 15.3163 | Oxy3 (PSt7-10) | 2018-04-04 12:21 | default | 186.3944 | μmol/L | 27.283 | °C | 1007 | hPa | Humid | 35 | 0 | 0 | 21.712 | 147227.4841 | 317323.8819 | 33.95 | 65
210572 | 2018-04-11 14:13 | 15.3309 | Oxy3 (PSt7-10) | 2018-04-04 12:21 | default | 186.4044 | μmol/L | 27.2842 | °C | 1007 | hPa | Humid | 35 | 0 | 0 | 21.711 | 147163.7574 | 317310.8751 | 33.95 | 65
210580 | 2018-04-11 14:13 | 15.3475 | Oxy3 (PSt7-10) | 2018-04-04 12:21 | default | 186.4901 | μmol/L | 27.2686 | °C | 1007 | hPa | Humid | 35 | 0 | 0 | 21.711 | 147252.0071 | 317327.8668 | 33.95 | 65
210586 | 2018-04-11 14:13 | 15.3644 | Oxy3 (PSt7-10) | 2018-04-04 12:21 | default | 186.3538 | μmol/L | 27.2933 | °C | 1007 | hPa | Humid | 35 | 0 | 0 | 21.711 | 147273.2559 | 317327.7928 | 33.95 | 65
210600 | 2018-04-11 14:13 | 15.3808 | Oxy3 (PSt7-10) | 2018-04-04 12:21 | default | 186.4276 | μmol/L | 27.2888 | °C | 1007 | hPa | Humid | 35 | 0 | 0 | 21.708 | 147264.3715 | 317320.1097 | 33.95 | 65