## Devices
Name | Type | Serial | FW-Version | Channels
SABD0001000008 | OXY-10 ST | SABD0001000008 | AAV1.0.0.11 | 10

## Sensors
Name | Analyte | Sensor ID | Sensor Type | Batch ID | Lot Nr | Created on
Oxy6 | O2 | 166209515 | PSt7-10 | 000000-000 | 0000-00 | 2018-04-04 12:27

## Oxygen Calibrations
Sensor | Calibration Date | Cal0 [°] | T0 | T0 Unit | Cal2nd [°] | T2nd | T2nd Unit | pATM | pATM Unit | O2Cal2nd | O2Cal2nd Unit | Environment | f1 | m | dKSV1 | dKSV2 | dPhi1 | dPhi2 | Is PreSens Calibration
Oxy6 (PSt7-10) | 2018-04-04 12:27 | 55.56 | 20 | °C | 22.11 | 20 | °C | 976 | hPa | 100 | %a.s. | Humid | 0.861 | 13.56 | 0.00035 | 0 | -0.02617 | 0 | FALSE

## Annotations
Date | Delta T [min] | Device | Channel | User | Annotation

## Info
Software Version | 2.1.0.443
Exported at | 2018-04-15 19:37

## SABD0001000008, Ch 1
Id | Date | Delta T [min] | Sensor | Calibration | User | Oxygen | Oxygen Unit | Temperature | Temperature Unit | Pressure | Pressure Unit | Mode | Salinity [pmil] | User Signal Intensity | Error | Phase [°] | Amplitude [µV] | Reference Amplitude [µV] | Signal LED Current | Reference LED Current | Battery [V]
378195 | 2018-04-15 13:54 | 0 | Oxy6 (PSt7-10) | 2018-04-04 12:27 | default | 170.7264 | μmol/L | 29.3887 | °C | 996 | hPa | Humid | 35 | 0 | 0 | 21.98 | 130506.6209 | 273625.2509 | 37.213 | 38 | #N/A
378204 | 2018-04-15 13:54 | 0.022201 | Oxy6 (PSt7-10) | 2018-04-04 12:27 | default | 170.6423 | μmol/L | 29.3963 | °C | 996 | hPa | Humid | 35 | 0 | 0 | 21.983 | 130459.2483 | 273572.0133 | 37.213 | 38 | #N/A
378211 | 2018-04-15 13:54 | 0.038469 | Oxy6 (PSt7-10) | 2018-04-04 12:27 | default | 170.5871 | μmol/L | 29.4069 | °C | 996 | hPa | Humid | 35 | 0 | 0 | 21.983 | 130416.3577 | 273535.9598 | 37.213 | 38 | #N/A
378220 | 2018-04-15 13:54 | 0.055653 | Oxy6 (PSt7-10) | 2018-04-04 12:27 | default | 170.6335 | μmol/L | 29.4093 | °C | 996 | hPa | Humid | 35 | 0 | 0 | 21.979 | 130399.1443 | 273509.7221 | 37.213 | 38 | #N/A
378226 | 2018-04-15 13:54 | 0.071837 | Oxy6 (PSt7-10) | 2018-04-04 12:27 | default | 170.6895 | μmol/L | 29.3901 | °C | 996 | hPa | Humid | 35 | 0 | 0 | 21.982 | 130384.2586 | 273475.8659 | 37.213 | 38 | #N/A
378240 | 2018-04-15 13:54 | 0.088922 | Oxy6 (PSt7-10) | 2018-04-04 12:27 | default | 170.7678 | μmol/L | 29.3865 | °C | 996 | hPa | Humid | 35 | 0 | 0 | 21.978 | 130375.6892 | 273456.1474 | 37.213 | 38 | #N/A
378247 | 2018-04-15 13:54 | 0.10534 | Oxy6 (PSt7-10) | 2018-04-04 12:27 | default | 170.6977 | μmol/L | 29.3914 | °C | 996 | hPa | Humid | 35 | 0 | 0 | 21.981 | 130357.1583 | 273440.4306 | 37.213 | 38 | #N/A
378252 | 2018-04-15 13:54 | 0.12182 | Oxy6 (PSt7-10) | 2018-04-04 12:27 | default | 170.6132 | μmol/L | 29.3991 | °C | 996 | hPa | Humid | 35 | 0 | 0 | 21.984 | 130350.9508 | 273438.098 | 37.213 | 38 | #N/A
378267 | 2018-04-15 13:54 | 0.13837 | Oxy6 (PSt7-10) | 2018-04-04 12:27 | default | 170.6315 | μmol/L | 29.3984 | °C | 996 | hPa | Humid | 35 | 0 | 0 | 21.983 | 130332.4612 | 273420.5946 | 37.213 | 38 | #N/A
378278 | 2018-04-15 13:54 | 0.15559 | Oxy6 (PSt7-10) | 2018-04-04 12:27 | default | 170.6821 | μmol/L | 29.3972 | °C | 996 | hPa | Humid | 35 | 0 | 0 | 21.98 | 130329.2777 | 273406.3288 | 37.213 | 38 | #N/A
378285 | 2018-04-15 13:54 | 0.17181 | Oxy6 (PSt7-10) | 2018-04-04 12:27 | default | 170.7356 | μmol/L | 29.3926 | °C | 996 | hPa | Humid | 35 | 0 | 0 | 21.978 | 130319.9658 | 273399.4102 | 37.213 | 38 | #N/A
378295 | 2018-04-15 13:54 | 0.18823 | Oxy6 (PSt7-10) | 2018-04-04 12:27 | default | 170.6637 | μmol/L | 29.3951 | °C | 996 | hPa | Humid | 35 | 0 | 0 | 21.982 | 130315.9286 | 273401.6211 | 37.213 | 38 | #N/A
378304 | 2018-04-15 13:54 | 0.20548 | Oxy6 (PSt7-10) | 2018-04-04 12:27 | default | 170.6786 | μmol/L | 29.395 | °C | 996 | hPa | Humid | 35 | 0 | 0 | 21.981 | 130307.7806 | 273399.1263 | 37.213 | 38 | #N/A
378313 | 2018-04-15 13:54 | 0.22265 | Oxy6 (PSt7-10) | 2018-04-04 12:27 | default | 170.7268 | μmol/L | 29.3971 | °C | 996 | hPa | Humid | 35 | 0 | 0 | 21.977 | 130294.2547 | 273381.5726 | 37.213 | 38 | #N/A
378329 | 2018-04-15 13:54 | 0.23855 | Oxy6 (PSt7-10) | 2018-04-04 12:27 | default | 170.7986 | μmol/L | 29.3749 | °C | 996 | hPa | Humid | 35 | 0 | 0 | 21.98 | 130280.095 | 273375.0213 | 37.213 | 38 | #N/A
378336 | 2018-04-15 13:54 | 0.25506 | Oxy6 (PSt7-10) | 2018-04-04 12:27 | default | 170.7702 | μmol/L | 29.3888 | °C | 996 | hPa | Humid | 35 | 0 | 0 | 21.977 | 130282.3727 | 273367.3178 | 37.213 | 38 | #N/A
378350 | 2018-04-15 13:54 | 0.27223 | Oxy6 (PSt7-10) | 2018-04-04 12:27 | default | 170.7032 | μmol/L | 29.4017 | °C | 996 | hPa | Humid | 35 | 0 | 0 | 21.977 | 130278.0208 | 273374.5855 | 37.213 | 38 | #N/A
378354 | 2018-04-15 13:54 | 0.28825 | Oxy6 (PSt7-10) | 2018-04-04 12:27 | default | 170.6451 | μmol/L | 29.4043 | °C | 996 | hPa | Humid | 35 | 0 | 0 | 21.98 | 130274.4914 | 273350.7931 | 37.213 | 38 | #N/A
378361 | 2018-04-15 13:54 | 0.30485 | Oxy6 (PSt7-10) | 2018-04-04 12:27 | default | 170.6475 | μmol/L | 29.4038 | °C | 996 | hPa | Humid | 35 | 0 | 0 | 21.98 | 130259.112 | 273345.503 | 37.213 | 38 | #N/A
378379 | 2018-04-15 13:54 | 0.32182 | Oxy6 (PSt7-10) | 2018-04-04 12:27 | default | 170.6481 | μmol/L | 29.4065 | °C | 996 | hPa | Humid | 35 | 0 | 0 | 21.979 | 130254.0333 | 273353.3729 | 37.213 | 38 | #N/A
378388 | 2018-04-15 13:54 | 0.33819 | Oxy6 (PSt7-10) | 2018-04-04 12:27 | default | 170.6165 | μmol/L | 29.4098 | °C | 996 | hPa | Humid | 35 | 0 | 0 | 21.98 | 130247.286 | 273333.8069 | 37.213 | 38 | #N/A
378392 | 2018-04-15 13:55 | 0.35484 | Oxy6 (PSt7-10) | 2018-04-04 12:27 | default | 170.62 | μmol/L | 29.4091 | °C | 996 | hPa | Humid | 35 | 0 | 0 | 21.98 | 130255.5514 | 273336.5373 | 37.213 | 38 | #N/A
378407 | 2018-04-15 13:55 | 0.37204 | Oxy6 (PSt7-10) | 2018-04-04 12:27 | default | 170.6821 | μmol/L | 29.4085 | °C | 996 | hPa | Humid | 35 | 0 | 0 | 21.976 | 130242.2377 | 273327.6345 | 37.213 | 38 | #N/A
378412 | 2018-04-15 13:55 | 0.38836 | Oxy6 (PSt7-10) | 2018-04-04 12:27 | default | 170.659 | μmol/L | 29.4016 | °C | 996 | hPa | Humid | 35 | 0 | 0 | 21.98 | 130229.0534 | 273318.7184 | 37.213 | 38 | #N/A
378427 | 2018-04-15 13:55 | 0.40584 | Oxy6 (PSt7-10) | 2018-04-04 12:27 | default | 170.7904 | μmol/L | 29.3906 | °C | 996 | hPa | Humid | 35 | 0 | 0 | 21.975 | 130221.0487 | 273314.6957 | 37.213 | 38 | #N/A
378439 | 2018-04-15 13:55 | 0.42192 | Oxy6 (PSt7-10) | 2018-04-04 12:27 | default | 170.723 | μmol/L | 29.4007 | °C | 996 | hPa | Humid | 35 | 0 | 0 | 21.976 | 130218.4286 | 273313.397 | 37.213 | 38 | #N/A
378442 | 2018-04-15 13:55 | 0.43843 | Oxy6 (PSt7-10) | 2018-04-04 12:27 | default | 170.7074 | μmol/L | 29.4037 | °C | 996 | hPa | Humid | 35 | 0 | 0 | 21.976 | 130203.8101 | 273302.7367 | 37.213 | 38 | #N/A
378460 | 2018-04-15 13:55 | 0.45534 | Oxy6 (PSt7-10) | 2018-04-04 12:27 | default | 170.6999 | μmol/L | 29.4079 | °C | 996 | hPa | Humid | 35 | 0 | 0 | 21.975 | 130204.3408 | 273307.5533 | 37.213 | 38 | #N/A
378466 | 2018-04-15 13:55 | 0.47158 | Oxy6 (PSt7-10) | 2018-04-04 12:27 | default | 170.7372 | μmol/L | 29.4008 | °C | 996 | hPa | Humid | 35 | 0 | 0 | 21.975 | 130197.2454 | 273300.1406 | 37.213 | 38 | #N/A
378477 | 2018-04-15 13:55 | 0.48879 | Oxy6 (PSt7-10) | 2018-04-04 12:27 | default | 170.706 | μmol/L | 29.4039 | °C | 996 | hPa | Humid | 35 | 0 | 0 | 21.976 | 130180.6882 | 273301.3023 | 37.213 | 38 | #N/A
378486 | 2018-04-15 13:55 | 0.5056 | Oxy6 (PSt7-10) | 2018-04-04 12:27 | default | 170.7957 | μmol/L | 29.3953 | °C | 996 | hPa | Humid | 35 | 0 | 0 | 21.973 | 130192.71 | 273290.9244 | 37.213 | 38 | #N/A
378499 | 2018-04-15 13:55 | 0.5236 | Oxy6 (PSt7-10) | 2018-04-04 12:27 | default | 170.7633 | μmol/L | 29.3987 | °C | 996 | hPa | Humid | 35 | 0 | 0 | 21.974 | 130182.8361 | 273282.1359 | 37.213 | 38 | #N/A
378509 | 2018-04-15 13:55 | 0.53943 | Oxy6 (PSt7-10) | 2018-04-04 12:27 | default | 170.8113 | μmol/L | 29.3866 | °C | 996 | hPa | Humid | 35 | 0 | 0 | 21.975 | 130167.3238 | 273269.3149 | 37.213 | 38 | #N/A
378517 | 2018-04-15 13:55 | 0.55572 | Oxy6 (PSt7-10) | 2018-04-04 12:27 | default | 170.7998 | μmol/L | 29.3973 | °C | 996 | hPa | Humid | 35 | 0 | 0 | 21.972 | 130167.8988 | 273267.4932 | 37.213 | 38 | #N/A
378527 | 2018-04-15 13:55 | 0.57207 | Oxy6 (PSt7-10) | 2018-04-04 12:27 | default | 170.8001 | μmol/L | 29.3973 | °C | 996 | hPa | Humid | 35 | 0 | 0 | 21.972 | 130157.4863 | 273259.7337 | 37.213 | 38 | #N/A
378533 | 2018-04-15 13:55 | 0.58843 | Oxy6 (PSt7-10) | 2018-04-04 12:27 | default | 170.9021 | μmol/L | 29.3834 | °C | 996 | hPa | Humid | 35 | 0 | 0 | 21.97 | 130146.6553 | 273250.1751 | 37.213 | 38 | #N/A
378549 | 2018-04-15 13:55 | 0.60505 | Oxy6 (PSt7-10) | 2018-04-04 12:27 | default | 170.7259 | μmol/L | 29.4143 | °C | 996 | hPa | Humid | 35 | 0 | 0 | 21.971 | 130144.4445 | 273249.304 | 37.213 | 38 | #N/A
378557 | 2018-04-15 13:55 | 0.62182 | Oxy6 (PSt7-10) | 2018-04-04 12:27 | default | 170.767 | μmol/L | 29.4093 | °C | 996 | hPa | Humid | 35 | 0 | 0 | 21.97 | 130128.8419 | 273252.0976 | 37.213 | 38 | #N/A
378567 | 2018-04-15 13:55 | 0.63832 | Oxy6 (PSt7-10) | 2018-04-04 12:27 | default | 170.8143 | μmol/L | 29.4059 | °C | 996 | hPa | Humid | 35 | 0 | 0 | 21.968 | 130126.7346 | 273245.268 | 37.213 | 38 | #N/A
378577 | 2018-04-15 13:55 | 0.65497 | Oxy6 (PSt7-10) | 2018-04-04 12:27 | default | 170.7991 | μmol/L | 29.4031 | °C | 996 | hPa | Humid | 35 | 0 | 0 | 21.97 | 130130.0932 | 273244.1368 | 37.213 | 38 | #N/A
378581 | 2018-04-15 13:55 | 0.67184 | Oxy6 (PSt7-10) | 2018-04-04 12:27 | default | 170.7882 | μmol/L | 29.4137 | °C | 996 | hPa | Humid | 35 | 0 | 0 | 21.967 | 130116.7683 | 273235.7789 | 37.213 | 38 | #N/A
378597 | 2018-04-15 13:55 | 0.68826 | Oxy6 (PSt7-10) | 2018-04-04 12:27 | default | 170.7378 | μmol/L | 29.412 | °C | 996 | hPa | Humid | 35 | 0 | 0 | 21.971 | 130109.499 | 273240.5304 | 37.213 | 38 | #N/A
378605 | 2018-04-15 13:55 | 0.70572 | Oxy6 (PSt7-10) | 2018-04-04 12:27 | default | 170.8038 | μmol/L | 29.4107 | °C | 996 | hPa | Humid | 35 | 0 | 0 | 21.967 | 130116.585 | 273217.8151 | 37.213 | 38 | #N/A
378615 | 2018-04-15 13:55 | 0.72188 | Oxy6 (PSt7-10) | 2018-04-04 12:27 | default | 170.7753 | μmol/L | 29.4162 | °C | 996 | hPa | Humid | 35 | 0 | 0 | 21.967 | 130106.4042 | 273226.0356 | 37.213 | 38 | #N/A
378627 | 2018-04-15 13:55 | 0.73979 | Oxy6 (PSt7-10) | 2018-04-04 12:27 | default | 170.8783 | μmol/L | 29.3965 | °C | 996 | hPa | Humid | 35 | 0 | 0 | 21.967 | 130101.4997 | 273225.667 | 37.213 | 38 | #N/A
378632 | 2018-04-15 13:55 | 0.75561 | Oxy6 (PSt7-10) | 2018-04-04 12:27 | default | 170.8257 | μmol/L | 29.3981 | °C | 996 | hPa | Humid | 35 | 0 | 0 | 21.97 | 130097.8241 | 273222.8818 | 37.213 | 38 | #N/A
378646 | 2018-04-15 13:55 | 0.77313 | Oxy6 (PSt7-10) | 2018-04-04 12:27 | default | 170.7909 | μmol/L | 29.4188 | °C | 996 | hPa | Humid | 35 | 0 | 0 | 21.965 | 130090.1369 | 273210.0816 | 37.213 | 38 | #N/A
378654 | 2018-04-15 13:55 | 0.78825 | Oxy6 (PSt7-10) | 2018-04-04 12:27 | default | 170.7881 | μmol/L | 29.4081 | °C | 996 | hPa | Humid | 35 | 0 | 0 | 21.969 | 130082.0118 | 273207.5943 | 37.213 | 38 | #N/A
378667 | 2018-04-15 13:55 | 0.80541 | Oxy6 (PSt7-10) | 2018-04-04 12:27 | default | 170.9146 | μmol/L | 29.3839 | °C | 996 | hPa | Humid | 35 | 0 | 0 | 21.969 | 130073.6831 | 273212.507 | 37.213 | 38 | #N/A
378678 | 2018-04-15 13:55 | 0.82211 | Oxy6 (PSt7-10) | 2018-04-04 12:27 | default | 170.8452 | μmol/L | 29.4 | °C | 996 | hPa | Humid | 35 | 0 | 0 | 21.968 | 130073.73 | 273203.8364 | 37.213 | 38 | #N/A
378682 | 2018-04-15 13:55 | 0.83825 | Oxy6 (PSt7-10) | 2018-04-04 12:27 | default | 170.9017 | μmol/L | 29.3948 | °C | 996 | hPa | Humid | 35 | 0 | 0 | 21.966 | 130063.0187 | 273211.3336 | 37.213 | 38 | #N/A
378696 | 2018-04-15 13:55 | 0.85542 | Oxy6 (PSt7-10) | 2018-04-04 12:27 | default | 170.866 | μmol/L | 29.4073 | °C | 996 | hPa | Humid | 35 | 0 | 0 | 21.964 | 130062.1154 | 273207.9185 | 37.213 | 38 | #N/A
378703 | 2018-04-15 13:55 | 0.87197 | Oxy6 (PSt7-10) | 2018-04-04 12:27 | default | 170.8603 | μmol/L | 29.4027 | °C | 996 | hPa | Humid | 35 | 0 | 0 | 21.966 | 130059.2432 | 273207.9992 | 37.213 | 38 | #N/A
378716 | 2018-04-15 13:55 | 0.88893 | Oxy6 (PSt7-10) | 2018-04-04 12:27 | default | 170.9441 | μmol/L | 29.3981 | °C | 996 | hPa | Humid | 35 | 0 | 0 | 21.962 | 130052.0494 | 273198.4579 | 37.213 | 38 | #N/A
378723 | 2018-04-15 13:55 | 0.90522 | Oxy6 (PSt7-10) | 2018-04-04 12:27 | default | 170.8334 | μmol/L | 29.4192 | °C | 996 | hPa | Humid | 35 | 0 | 0 | 21.962 | 130045.565 | 273190.1737 | 37.213 | 38 | #N/A
378731 | 2018-04-15 13:55 | 0.92182 | Oxy6 (PSt7-10) | 2018-04-04 12:27 | default | 170.8108 | μmol/L | 29.4179 | °C | 996 | hPa | Humid | 35 | 0 | 0 | 21.964 | 130048.7622 | 273190.3971 | 37.213 | 38 | #N/A
378748 | 2018-04-15 13:55 | 0.93895 | Oxy6 (PSt7-10) | 2018-04-04 12:27 | default | 170.8482 | μmol/L | 29.4164 | °C | 996 | hPa | Humid | 35 | 0 | 0 | 21.962 | 130044.4756 | 273194.249 | 37.213 | 38 | #N/A
378752 | 2018-04-15 13:55 | 0.95632 | Oxy6 (PSt7-10) | 2018-04-04 12:27 | default | 170.8876 | μmol/L | 29.4089 | °C | 996 | hPa | Humid | 35 | 0 | 0 | 21.962 | 130031.6888 | 273188.7588 | 37.213 | 38 | #N/A
378762 | 2018-04-15 13:55 | 0.97194 | Oxy6 (PSt7-10) | 2018-04-04 12:27 | default | 170.8851 | μmol/L | 29.4093 | °C | 996 | hPa | Humid | 35 | 0 | 0 | 21.962 | 130022.8294 | 273183.3042 | 37.213 | 38 | #N/A
378772 | 2018-04-15 13:55 | 0.98871 | Oxy6 (PSt7-10) | 2018-04-04 12:27 | default | 170.9201 | μmol/L | 29.4111 | °C | 996 | hPa | Humid | 35 | 0 | 0 | 21.959 | 130018.6199 | 273184.8797 | 37.213 | 38 | #N/A
378788 | 2018-04-15 13:55 | 1.0073 | Oxy6 (PSt7-10) | 2018-04-04 12:27 | default | 170.8994 | μmol/L | 29.4123 | °C | 996 | hPa | Humid | 35 | 0 | 0 | 21.96 | 130013.6734 | 273182.1714 | 37.213 | 38 | #N/A
378794 | 2018-04-15 13:55 | 1.0222 | Oxy6 (PSt7-10) | 2018-04-04 12:27 | default | 170.9045 | μmol/L | 29.4085 | °C | 996 | hPa | Humid | 35 | 0 | 0 | 21.961 | 129996.6047 | 273184.6864 | 37.213 | 38 | #N/A
378801 | 2018-04-15 13:55 | 1.0384 | Oxy6 (PSt7-10) | 2018-04-04 12:27 | default | 170.9702 | μmol/L | 29.4016 | °C | 996 | hPa | Humid | 35 | 0 | 0 | 21.959 | 130001.1567 | 273171.539 | 37.213 | 38 | #N/A
378819 | 2018-04-15 13:55 | 1.0554 | Oxy6 (PSt7-10) | 2018-04-04 12:27 | default | 170.9506 | μmol/L | 29.4081 | °C | 996 | hPa | Humid | 35 | 0 | 0 | 21.958 | 129997.7729 | 273170.9242 | 37.213 | 38 | #N/A
378828 | 2018-04-15 13:55 | 1.072 | Oxy6 (PSt7-10) | 2018-04-04 12:27 | default | 170.8588 | μmol/L | 29.4144 | °C | 996 | hPa | Humid | 35 | 0 | 0 | 21.962 | 129988.4184 | 273164.0823 | 37.213 | 38 | #N/A
378836 | 2018-04-15 13:55 | 1.0888 | Oxy6 (PSt7-10) | 2018-04-04 12:27 | default | 171.0038 | μmol/L | 29.4065 | °C | 996 | hPa | Humid | 35 | 0 | 0 | 21.955 | 129980.1825 | 273167.9703 | 37.213 | 38 | #N/A
378844 | 2018-04-15 13:55 | 1.1051 | Oxy6 (PSt7-10) | 2018-04-04 12:27 | default | 170.9349 | μmol/L | 29.4111 | °C | 996 | hPa | Humid | 35 | 0 | 0 | 21.958 | 129976.8379 | 273164.2673 | 37.213 | 38 | #N/A
378857 | 2018-04-15 13:55 | 1.1221 | Oxy6 (PSt7-10) | 2018-04-04 12:27 | default | 170.9314 | μmol/L | 29.409 | °C | 996 | hPa | Humid | 35 | 0 | 0 | 21.959 | 129980.7219 | 273158.9866 | 37.213 | 38 | #N/A
378869 | 2018-04-15 13:55 | 1.1387 | Oxy6 (PSt7-10) | 2018-04-04 12:27 | default | 170.9116 | μmol/L | 29.4184 | °C | 996 | hPa | Humid | 35 | 0 | 0 | 21.957 | 129977.694 | 273161.0356 | 37.213 | 38 | #N/A
378872 | 2018-04-15 13:55 | 1.1551 | Oxy6 (PSt7-10) | 2018-04-04 12:27 | default | 171.0409 | μmol/L | 29.3965 | °C | 996 | hPa | Humid | 35 | 0 | 0 | 21.956 | 129972.7462 | 273161.8618 | 37.213 | 38 | #N/A
378882 | 2018-04-15 13:55 | 1.172 | Oxy6 (PSt7-10) | 2018-04-04 12:27 | default | 170.9623 | μmol/L | 29.4087 | °C | 996 | hPa | Humid | 35 | 0 | 0 | 21.957 | 129964.2153 | 273154.6055 | 37.213 | 38 | #N/A
378894 | 2018-04-15 13:55 | 1.1889 | Oxy6 (PSt7-10) | 2018-04-04 12:27 | default | 171.0572 | μmol/L | 29.3963 | °C | 996 | hPa | Humid | 35 | 0 | 0 | 21.955 | 129953.1363 | 273151.6307 | 37.213 | 38 | #N/A
378904 | 2018-04-15 13:55 | 1.2052 | Oxy6 (PSt7-10) | 2018-04-04 12:27 | default | 170.945 | μmol/L | 29.4092 | °C | 996 | hPa | Humid | 35 | 0 | 0 | 21.958 | 129956.2674 | 273149.9878 | 37.213 | 38 | #N/A
378915 | 2018-04-15 13:55 | 1.2223 | Oxy6 (PSt7-10) | 2018-04-04 12:27 | default | 170.9458 | μmol/L | 29.4175 | °C | 996 | hPa | Humid | 35 | 0 | 0 | 21.955 | 129950.0532 | 273145.7642 | 37.213 | 38 | #N/A
378925 | 2018-04-15 13:55 | 1.2391 | Oxy6 (PSt7-10) | 2018-04-04 12:27 | default | 170.9181 | μmol/L | 29.4228 | °C | 996 | hPa | Humid | 35 | 0 | 0 | 21.955 | 129944.3387 | 273147.2971 | 37.213 | 38 | #N/A
378932 | 2018-04-15 13:55 | 1.2549 | Oxy6 (PSt7-10) | 2018-04-04 12:27 | default | 170.9116 | μmol/L | 29.4269 | °C | 996 | hPa | Humid | 35 | 0 | 0 | 21.954 | 129940.2344 | 273146.3752 | 37.213 | 38 | #N/A
378945 | 2018-04-15 13:55 | 1.2724 | Oxy6 (PSt7-10) | 2018-04-04 12:27 | default | 170.9397 | μmol/L | 29.4215 | °C | 996 | hPa | Humid | 35 | 0 | 0 | 21.954 | 129938.6466 | 273127.329 | 37.213 | 38 | #N/A
378960 | 2018-04-15 13:55 | 1.2889 | Oxy6 (PSt7-10) | 2018-04-04 12:27 | default | 171.0067 | μmol/L | 29.4144 | °C | 996 | hPa | Humid | 35 | 0 | 0 | 21.952 | 129931.6979 | 273122.175 | 37.213 | 38 | #N/A
378966 | 2018-04-15 13:55 | 1.3049 | Oxy6 (PSt7-10) | 2018-04-04 12:27 | default | 170.9624 | μmol/L | 29.4172 | °C | 996 | hPa | Humid | 35 | 0 | 0 | 21.954 | 129918.7036 | 273133.5842 | 37.213 | 38 | #N/A
378972 | 2018-04-15 13:55 | 1.3222 | Oxy6 (PSt7-10) | 2018-04-04 12:27 | default | 171.0263 | μmol/L | 29.4078 | °C | 996 | hPa | Humid | 35 | 0 | 0 | 21.953 | 129915.4245 | 273123.1166 | 37.213 | 38 | #N/A
378984 | 2018-04-15 13:55 | 1.3389 | Oxy6 (PSt7-10) | 2018-04-04 12:27 | default | 170.9641 | μmol/L | 29.4197 | °C | 996 | hPa | Humid | 35 | 0 | 0 | 21.953 | 129917.6722 | 273131.6678 | 37.213 | 38 | #N/A
378995 | 2018-04-15 13:56 | 1.3554 | Oxy6 (PSt7-10) | 2018-04-04 12:27 | default | 170.9929 | μmol/L | 29.4114 | °C | 996 | hPa | Humid | 35 | 0 | 0 | 21.954 | 129908.4778 | 273122.8364 | 37.213 | 38 | #N/A
379006 | 2018-04-15 13:56 | 1.3718 | Oxy6 (PSt7-10) | 2018-04-04 12:27 | default | 171.0317 | μmol/L | 29.4096 | °C | 996 | hPa | Humid | 35 | 0 | 0 | 21.952 | 129901.8773 | 273120.4717 | 37.213 | 38 | #N/A
379015 | 2018-04-15 13:56 | 1.3886 | Oxy6 (PSt7-10) | 2018-04-04 12:27 | default | 170.9784 | μmol/L | 29.4141 | °C | 996 | hPa | Humid | 35 | 0 | 0 | 21.954 | 129892.837 | 273119.9214 | 37.213 | 38 | #N/A
379027 | 2018-04-15 13:56 | 1.4053 | Oxy6 (PSt7-10) | 2018-04-04 12:27 | default | 171.0161 | μmol/L | 29.4154 | °C | 996 | hPa | Humid | 35 | 0 | 0 | 21.951 | 129911.141 | 273124.7176 | 37.213 | 38 | #N/A
379039 | 2018-04-15 13:56 | 1.4223 | Oxy6 (PSt7-10) | 2018-04-04 12:27 | default | 171.0745 | μmol/L | 29.41 | °C | 996 | hPa | Humid | 35 | 0 | 0 | 21.949 | 129947.2245 | 273113.0256 | 37.213 | 38 | #N/A
379041 | 2018-04-15 13:56 | 1.4394 | Oxy6 (PSt7-10) | 2018-04-04 12:27 | default | 171.0818 | μmol/L | 29.4001 | °C | 996 | hPa | Humid | 35 | 0 | 0 | 21.952 | 129971.0601 | 273113.9021 | 37.213 | 38 | #N/A
379058 | 2018-04-15 13:56 | 1.4551 | Oxy6 (PSt7-10) | 2018-04-04 12:27 | default | 171.0618 | μmol/L | 29.4067 | °C | 996 | hPa | Humid | 35 | 0 | 0 | 21.951 | 129949.9063 | 273108.9607 | 37.213 | 38 | #N/A
379062 | 2018-04-15 13:56 | 1.4716 | Oxy6 (PSt7-10) | 2018-04-04 12:27 | default | 171.1147 | μmol/L | 29.4108 | °C | 996 | hPa | Humid | 35 | 0 | 0 | 21.946 | 129957.2311 | 273115.962 | 37.213 | 38 | #N/A
379071 | 2018-04-15 13:56 | 1.4884 | Oxy6 (PSt7-10) | 2018-04-04 12:27 | default | 171.0519 | μmol/L | 29.4171 | °C | 996 | hPa | Humid | 35 | 0 | 0 | 21.948 | 129942.5993 | 273103.0779 | 37.213 | 38 | #N/A
379089 | 2018-04-15 13:56 | 1.5052 | Oxy6 (PSt7-10) | 2018-04-04 12:27 | default | 170.994 | μmol/L | 29.4168 | °C | 996 | hPa | Humid | 35 | 0 | 0 | 21.952 | 129947.8996 | 273108.3931 | 37.213 | 38 | #N/A
379098 | 2018-04-15 13:56 | 1.5224 | Oxy6 (PSt7-10) | 2018-04-04 12:27 | default | 171.1207 | μmol/L | 29.4011 | °C | 996 | hPa | Humid | 35 | 0 | 0 | 21.949 | 129931.8195 | 273097.1162 | 37.213 | 38 | #N/A
379108 | 2018-04-15 13:56 | 1.5389 | Oxy6 (PSt7-10) | 2018-04-04 12:27 | default | 171.0524 | μmol/L | 29.4198 | °C | 996 | hPa | Humid | 35 | 0 | 0 | 21.947 | 129932.2146 | 273103.1322 | 37.213 | 38 | #N/A
379114 | 2018-04-15 13:56 | 1.5553 | Oxy6 (PSt7-10) | 2018-04-04 12:27 | default | 170.9798 | μmol/L | 29.4365 | °C | 996 | hPa | Humid | 35 | 0 | 0 | 21.946 | 129914.4514 | 273101.919 | 37.213 | 38 | #N/A
379127 | 2018-04-15 13:56 | 1.5724 | Oxy6 (PSt7-10) | 2018-04-04 12:27 | default | 171.0803 | μmol/L | 29.4173 | °C | 996 | hPa | Humid | 35 | 0 | 0 | 21.946 | 129913.8343 | 273093.3328 | 37.213 | 38 | #N/A
379137 | 2018-04-15 13:56 | 1.5889 | Oxy6 (PSt7-10) | 2018-04-04 12:27 | default | 171.1186 | μmol/L | 29.4185 | °C | 996 | hPa | Humid | 35 | 0 | 0 | 21.943 | 129913.7804 | 273088.166 | 37.213 | 38 | #N/A
379143 | 2018-04-15 13:56 | 1.6056 | Oxy6 (PSt7-10) | 2018-04-04 12:27 | default | 171.1111 | μmol/L | 29.4143 | °C | 996 | hPa | Humid | 35 | 0 | 0 | 21.945 | 129910.9234 | 273090.2951 | 37.213 | 38 | #N/A
379160 | 2018-04-15 13:56 | 1.6222 | Oxy6 (PSt7-10) | 2018-04-04 12:27 | default | 171.0536 | μmol/L | 29.4281 | °C | 996 | hPa | Humid | 35 | 0 | 0 | 21.944 | 129963.803 | 273078.4219 | 37.213 | 38 | #N/A
379166 | 2018-04-15 13:56 | 1.6385 | Oxy6 (PSt7-10) | 2018-04-04 12:27 | default | 171.0785 | μmol/L | 29.4262 | °C | 996 | hPa | Humid | 35 | 0 | 0 | 21.943 | 130029.5862 | 273091.5079 | 37.213 | 38 | #N/A
379178 | 2018-04-15 13:56 | 1.6551 | Oxy6 (PSt7-10) | 2018-04-04 12:27 | default | 171.1151 | μmol/L | 29.4164 | °C | 996 | hPa | Humid | 35 | 0 | 0 | 21.944 | 130140.3956 | 273066.9022 | 37.213 | 38 | #N/A
379186 | 2018-04-15 13:56 | 1.6717 | Oxy6 (PSt7-10) | 2018-04-04 12:27 | default | 171.1091 | μmol/L | 29.4147 | °C | 996 | hPa | Humid | 35 | 0 | 0 | 21.945 | 130130.2254 | 273065.2235 | 37.213 | 38 | #N/A
379192 | 2018-04-15 13:56 | 1.6883 | Oxy6 (PSt7-10) | 2018-04-04 12:27 | default | 171.0794 | μmol/L | 29.4203 | °C | 996 | hPa | Humid | 35 | 0 | 0 | 21.945 | 130058.8762 | 273070.5388 | 37.213 | 38 | #N/A
379208 | 2018-04-15 13:56 | 1.7052 | Oxy6 (PSt7-10) | 2018-04-04 12:27 | default | 171.1192 | μmol/L | 29.4241 | °C | 996 | hPa | Humid | 35 | 0 | 0 | 21.941 | 130077.9785 | 273080.0765 | 37.213 | 38 | #N/A
379218 | 2018-04-15 13:56 | 1.7217 | Oxy6 (PSt7-10) | 2018-04-04 12:27 | default | 171.1217 | μmol/L | 29.4179 | °C | 996 | hPa | Humid | 35 | 0 | 0 | 21.943 | 129974.6686 | 273076.8028 | 37.213 | 38 | #N/A
379222 | 2018-04-15 13:56 | 1.739 | Oxy6 (PSt7-10) | 2018-04-04 12:27 | default | 171.1865 | μmol/L | 29.4056 | °C | 996 | hPa | Humid | 35 | 0 | 0 | 21.943 | 129984.8233 | 273085.1457 | 37.213 | 38 | #N/A
379238 | 2018-04-15 13:56 | 1.7553 | Oxy6 (PSt7-10) | 2018-04-04 12:27 | default | 171.1665 | μmol/L | 29.4122 | °C | 996 | hPa | Humid | 35 | 0 | 0 | 21.942 | 129990.2358 | 273068.7525 | 37.213 | 38 | #N/A
379241 | 2018-04-15 13:56 | 1.7716 | Oxy6 (PSt7-10) | 2018-04-04 12:27 | default | 171.2001 | μmol/L | 29.4086 | °C | 996 | hPa | Humid | 35 | 0 | 0 | 21.941 | 129979.5079 | 273052.173 | 37.213 | 38 | #N/A
379258 | 2018-04-15 13:56 | 1.789 | Oxy6 (PSt7-10) | 2018-04-04 12:27 | default | 171.1437 | μmol/L | 29.4081 | °C | 996 | hPa | Humid | 35 | 0 | 0 | 21.945 | 129980.987 | 273080.5676 | 37.213 | 38 | #N/A
379261 | 2018-04-15 13:56 | 1.8056 | Oxy6 (PSt7-10) | 2018-04-04 12:27 | default | 171.1826 | μmol/L | 29.4148 | °C | 996 | hPa | Humid | 35 | 0 | 0 | 21.94 | 129975.8292 | 273066.1381 | 37.213 | 38 | #N/A
379276 | 2018-04-15 13:56 | 1.8221 | Oxy6 (PSt7-10) | 2018-04-04 12:27 | default | 171.1604 | μmol/L | 29.4191 | °C | 996 | hPa | Humid | 35 | 0 | 0 | 21.94 | 129972.1221 | 273070.5845 | 37.213 | 38 | #N/A
379288 | 2018-04-15 13:56 | 1.8385 | Oxy6 (PSt7-10) | 2018-04-04 12:27 | default | 171.2351 | μmol/L | 29.402 | °C | 996 | hPa | Humid | 35 | 0 | 0 | 21.941 | 129973.1593 | 273065.2142 | 37.213 | 38 | #N/A
379292 | 2018-04-15 13:56 | 1.8549 | Oxy6 (PSt7-10) | 2018-04-04 12:27 | default | 171.2573 | μmol/L | 29.4034 | °C | 996 | hPa | Humid | 35 | 0 | 0 | 21.939 | 129962.5378 | 273068.7064 | 37.213 | 38 | #N/A
379301 | 2018-04-15 13:56 | 1.8716 | Oxy6 (PSt7-10) | 2018-04-04 12:27 | default | 171.2038 | μmol/L | 29.4193 | °C | 996 | hPa | Humid | 35 | 0 | 0 | 21.937 | 129955.0185 | 273067.4503 | 37.213 | 38 | #N/A
379318 | 2018-04-15 13:56 | 1.8885 | Oxy6 (PSt7-10) | 2018-04-04 12:27 | default | 171.1284 | μmol/L | 29.428 | °C | 996 | hPa | Humid | 35 | 0 | 0 | 21.939 | 129955.8936 | 273058.7945 | 37.213 | 38 | #N/A
379322 | 2018-04-15 13:56 | 1.9057 | Oxy6 (PSt7-10) | 2018-04-04 12:27 | default | 171.2372 | μmol/L | 29.4214 | °C | 996 | hPa | Humid | 35 | 0 | 0 | 21.934 | 129956.1691 | 273069.4454 | 37.213 | 38 | #N/A
379336 | 2018-04-15 13:56 | 1.922 | Oxy6 (PSt7-10) | 2018-04-04 12:27 | default | 171.2253 | μmol/L | 29.4208 | °C | 996 | hPa | Humid | 35 | 0 | 0 | 21.935 | 129948.7545 | 273060.0814 | 37.213 | 38 | #N/A
379344 | 2018-04-15 13:56 | 1.9385 | Oxy6 (PSt7-10) | 2018-04-04 12:27 | default | 171.2498 | μmol/L | 29.4162 | °C | 996 | hPa | Humid | 35 | 0 | 0 | 21.935 | 129947.3207 | 273058.2203 | 37.213 | 38 | #N/A
379352 | 2018-04-15 13:56 | 1.9557 | Oxy6 (PSt7-10) | 2018-04-04 12:27 | default | 171.2656 | μmol/L | 29.4132 | °C | 996 | hPa | Humid | 35 | 0 | 0 | 21.935 | 129944.9845 | 273052.804 | 37.213 | 38 | #N/A
379365 | 2018-04-15 13:56 | 1.9718 | Oxy6 (PSt7-10) | 2018-04-04 12:27 | default | 171.2324 | μmol/L | 29.4195 | °C | 996 | hPa | Humid | 35 | 0 | 0 | 21.935 | 129927.6062 | 273052.7754 | 37.213 | 38 | #N/A
379373 | 2018-04-15 13:56 | 1.9888 | Oxy6 (PSt7-10) | 2018-04-04 12:27 | default | 171.2548 | μmol/L | 29.4152 | °C | 996 | hPa | Humid | 35 | 0 | 0 | 21.935 | 129940.0487 | 273052.3012 | 37.213 | 38 | #N/A
379388 | 2018-04-15 13:56 | 2.0054 | Oxy6 (PSt7-10) | 2018-04-04 12:27 | default | 171.3036 | μmol/L | 29.4116 | °C | 996 | hPa | Humid | 35 | 0 | 0 | 21.933 | 129932.0414 | 273050.1069 | 37.213 | 38 | #N/A
379400 | 2018-04-15 13:56 | 2.0218 | Oxy6 (PSt7-10) | 2018-04-04 12:27 | default | 171.2301 | μmol/L | 29.4256 | °C | 996 | hPa | Humid | 35 | 0 | 0 | 21.933 | 129920.7061 | 273032.1501 | 37.213 | 38 | #N/A
379408 | 2018-04-15 13:56 | 2.0388 | Oxy6 (PSt7-10) | 2018-04-04 12:27 | default | 171.2073 | μmol/L | 29.4243 | °C | 996 | hPa | Humid | 35 | 0 | 0 | 21.935 | 129918.7608 | 273038.7365 | 37.213 | 38 | #N/A
379412 | 2018-04-15 13:56 | 2.0553 | Oxy6 (PSt7-10) | 2018-04-04 12:27 | default | 171.2245 | μmol/L | 29.4181 | °C | 996 | hPa | Humid | 35 | 0 | 0 | 21.936 | 129915.9422 | 273042.7317 | 37.213 | 38 | #N/A
379429 | 2018-04-15 13:56 | 2.072 | Oxy6 (PSt7-10) | 2018-04-04 12:27 | default | 171.2953 | μmol/L | 29.4132 | °C | 996 | hPa | Humid | 35 | 0 | 0 | 21.933 | 129907.4616 | 273053.7166 | 37.213 | 38 | #N/A
379439 | 2018-04-15 13:56 | 2.0883 | Oxy6 (PSt7-10) | 2018-04-04 12:27 | default | 171.3095 | μmol/L | 29.3991 | °C | 996 | hPa | Humid | 35 | 0 | 0 | 21.937 | 129901.9476 | 273031.6485 | 37.213 | 38 | #N/A
379441 | 2018-04-15 13:56 | 2.1052 | Oxy6 (PSt7-10) | 2018-04-04 12:27 | default | 171.31 | μmol/L | 29.4132 | °C | 996 | hPa | Humid | 35 | 0 | 0 | 21.932 | 129907.5684 | 273024.8037 | 37.213 | 38 | #N/A
379454 | 2018-04-15 13:56 | 2.1223 | Oxy6 (PSt7-10) | 2018-04-04 12:27 | default | 171.2941 | μmol/L | 29.4219 | °C | 996 | hPa | Humid | 35 | 0 | 0 | 21.93 | 129892.0018 | 273033.0937 | 37.213 | 38 | #N/A
379461 | 2018-04-15 13:56 | 2.1385 | Oxy6 (PSt7-10) | 2018-04-04 12:27 | default | 171.2855 | μmol/L | 29.4207 | °C | 996 | hPa | Humid | 35 | 0 | 0 | 21.931 | 129884.6793 | 273032.6252 | 37.213 | 38 | #N/A
379476 | 2018-04-15 13:56 | 2.1555 | Oxy6 (PSt7-10) | 2018-04-04 12:27 | default | 171.3941 | μmol/L | 29.4085 | °C | 996 | hPa | Humid | 35 | 0 | 0 | 21.928 | 129888.2436 | 273031.9847 | 37.213 | 38 | #N/A
379483 | 2018-04-15 13:56 | 2.172 | Oxy6 (PSt7-10) | 2018-04-04 12:27 | default | 171.3843 | μmol/L | 29.4132 | °C | 996 | hPa | Humid | 35 | 0 | 0 | 21.927 | 129887.4659 | 273025.4005 | 37.213 | 38 | #N/A
379499 | 2018-04-15 13:56 | 2.1891 | Oxy6 (PSt7-10) | 2018-04-04 12:27 | default | 171.3126 | μmol/L | 29.4268 | °C | 996 | hPa | Humid | 35 | 0 | 0 | 21.927 | 129876.023 | 273026.2567 | 37.213 | 38 | #N/A
379510 | 2018-04-15 13:56 | 2.2049 | Oxy6 (PSt7-10) | 2018-04-04 12:27 | default | 171.4128 | μmol/L | 29.4163 | °C | 996 | hPa | Humid | 35 | 0 | 0 | 21.924 | 129870.8963 | 273029.6973 | 37.213 | 38 | #N/A
379519 | 2018-04-15 13:56 | 2.2221 | Oxy6 (PSt7-10) | 2018-04-04 12:27 | default | 171.2966 | μmol/L | 29.4214 | °C | 996 | hPa | Humid | 35 | 0 | 0 | 21.93 | 129877.3314 | 273019.9577 | 37.213 | 38 | #N/A
379525 | 2018-04-15 13:56 | 2.2387 | Oxy6 (PSt7-10) | 2018-04-04 12:27 | default | 171.3621 | μmol/L | 29.4089 | °C | 996 | hPa | Humid | 35 | 0 | 0 | 21.93 | 129872.0344 | 273032.4693 | 37.213 | 38 | #N/A
379533 | 2018-04-15 13:56 | 2.2555 | Oxy6 (PSt7-10) | 2018-04-04 12:27 | default | 171.3622 | μmol/L | 29.4146 | °C | 996 | hPa | Humid | 35 | 0 | 0 | 21.928 | 129865.0084 | 273022.9144 | 37.213 | 38 | #N/A
379545 | 2018-04-15 13:56 | 2.2716 | Oxy6 (PSt7-10) | 2018-04-04 12:27 | default | 171.3463 | μmol/L | 29.4261 | °C | 996 | hPa | Humid | 35 | 0 | 0 | 21.925 | 129851.989 | 273014.4982 | 37.213 | 38 | #N/A
379553 | 2018-04-15 13:56 | 2.2888 | Oxy6 (PSt7-10) | 2018-04-04 12:27 | default | 171.3804 | μmol/L | 29.4224 | °C | 996 | hPa | Humid | 35 | 0 | 0 | 21.924 | 129855.7325 | 273014.9784 | 37.213 | 38 | #N/A
379565 | 2018-04-15 13:56 | 2.3054 | Oxy6 (PSt7-10) | 2018-04-04 12:27 | default | 171.4398 | μmol/L | 29.4111 | °C | 996 | hPa | Humid | 35 | 0 | 0 | 21.924 | 129850.2454 | 273006.928 | 37.213 | 38 | #N/A
379576 | 2018-04-15 13:56 | 2.3221 | Oxy6 (PSt7-10) | 2018-04-04 12:27 | default | 171.4142 | μmol/L | 29.4103 | °C | 996 | hPa | Humid | 35 | 0 | 0 | 21.926 | 129844.6699 | 273004.4677 | 37.213 | 38 | #N/A
379581 | 2018-04-15 13:56 | 2.3383 | Oxy6 (PSt7-10) | 2018-04-04 12:27 | default | 171.3955 | μmol/L | 29.4139 | °C | 996 | hPa | Humid | 35 | 0 | 0 | 21.926 | 129838.9977 | 273007.1896 | 37.213 | 38 | #N/A
379595 | 2018-04-15 13:57 | 2.3551 | Oxy6 (PSt7-10) | 2018-04-04 12:27 | default | 171.3772 | μmol/L | 29.4202 | °C | 996 | hPa | Humid | 35 | 0 | 0 | 21.925 | 129836.0318 | 273006.1787 | 37.213 | 38 | #N/A
379604 | 2018-04-15 13:57 | 2.3722 | Oxy6 (PSt7-10) | 2018-04-04 12:27 | default | 171.3804 | μmol/L | 29.4224 | °C | 996 | hPa | Humid | 35 | 0 | 0 | 21.924 | 129831.1459 | 273002.7129 | 37.213 | 38 | #N/A
379613 | 2018-04-15 13:57 | 2.3883 | Oxy6 (PSt7-10) | 2018-04-04 12:27 | default | 171.4299 | μmol/L | 29.4215 | °C | 996 | hPa | Humid | 35 | 0 | 0 | 21.921 | 129821.446 | 273005.0154 | 37.213 | 38 | #N/A
379627 | 2018-04-15 13:57 | 2.4053 | Oxy6 (PSt7-10) | 2018-04-04 12:27 | default | 171.3999 | μmol/L | 29.4244 | °C | 996 | hPa | Humid | 35 | 0 | 0 | 21.922 | 129822.0083 | 273001.7328 | 37.213 | 38 | #N/A
379635 | 2018-04-15 13:57 | 2.4222 | Oxy6 (PSt7-10) | 2018-04-04 12:27 | default | 171.4437 | μmol/L | 29.4217 | °C | 996 | hPa | Humid | 35 | 0 | 0 | 21.92 | 129812.1953 | 272996.5803 | 37.213 | 38 | #N/A
379648 | 2018-04-15 13:57 | 2.4389 | Oxy6 (PSt7-10) | 2018-04-04 12:27 | default | 171.4178 | μmol/L | 29.4153 | °C | 996 | hPa | Humid | 35 | 0 | 0 | 21.924 | 129811.2603 | 273002.288 | 37.213 | 38 | #N/A
379659 | 2018-04-15 13:57 | 2.455 | Oxy6 (PSt7-10) | 2018-04-04 12:27 | default | 171.5123 | μmol/L | 29.4115 | °C | 996 | hPa | Humid | 35 | 0 | 0 | 21.919 | 129801.1983 | 272986.2387 | 37.213 | 38 | #N/A
379667 | 2018-04-15 13:57 | 2.4718 | Oxy6 (PSt7-10) | 2018-04-04 12:27 | default | 171.4648 | μmol/L | 29.412 | °C | 996 | hPa | Humid | 35 | 0 | 0 | 21.922 | 129799.2226 | 272992.801 | 37.213 | 38 | #N/A
379675 | 2018-04-15 13:57 | 2.4885 | Oxy6 (PSt7-10) | 2018-04-04 12:27 | default | 171.4353 | μmol/L | 29.4233 | °C | 996 | hPa | Humid | 35 | 0 | 0 | 21.92 | 129796.8924 | 272986.3187 | 37.213 | 38 | #N/A
379684 | 2018-04-15 13:57 | 2.5052 | Oxy6 (PSt7-10) | 2018-04-04 12:27 | default | 171.5113 | μmol/L | 29.423 | °C | 996 | hPa | Humid | 35 | 0 | 0 | 21.915 | 129782.267 | 272996.1434 | 37.213 | 38 | #N/A
379692 | 2018-04-15 13:57 | 2.522 | Oxy6 (PSt7-10) | 2018-04-04 12:27 | default | 171.4575 | μmol/L | 29.4304 | °C | 996 | hPa | Humid | 35 | 0 | 0 | 21.916 | 129783.2962 | 272977.386 | 37.213 | 38 | #N/A
379705 | 2018-04-15 13:57 | 2.5387 | Oxy6 (PSt7-10) | 2018-04-04 12:27 | default | 171.551 | μmol/L | 29.4069 | °C | 996 | hPa | Humid | 35 | 0 | 0 | 21.918 | 129791.988 | 272996.0031 | 37.213 | 38 | #N/A
379716 | 2018-04-15 13:57 | 2.5577 | Oxy6 (PSt7-10) | 2018-04-04 12:27 | default | 171.5024 | μmol/L | 29.4162 | °C | 996 | hPa | Humid | 35 | 0 | 0 | 21.918 | 129788.556 | 272991.7537 | 37.213 | 38 | #N/A
379725 | 2018-04-15 13:57 | 2.5719 | Oxy6 (PSt7-10) | 2018-04-04 12:27 | default | 171.5153 | μmol/L | 29.4109 | °C | 996 | hPa | Humid | 35 | 0 | 0 | 21.919 | 129770.3744 | 272991.7145 | 37.213 | 38 | #N/A
379738 | 2018-04-15 13:57 | 2.5889 | Oxy6 (PSt7-10) | 2018-04-04 12:27 | default | 171.5255 | μmol/L | 29.4203 | °C | 996 | hPa | Humid | 35 | 0 | 0 | 21.915 | 129776.7176 | 272987.2676 | 37.213 | 38 | #N/A
379748 | 2018-04-15 13:57 | 2.6052 | Oxy6 (PSt7-10) | 2018-04-04 12:27 | default | 171.4375 | μmol/L | 29.4229 | °C | 996 | hPa | Humid | 35 | 0 | 0 | 21.92 | 129770.2404 | 272983.3625 | 37.213 | 38 | #N/A
379758 | 2018-04-15 13:57 | 2.6222 | Oxy6 (PSt7-10) | 2018-04-04 12:27 | default | 171.5652 | μmol/L | 29.4156 | °C | 996 | hPa | Humid | 35 | 0 | 0 | 21.914 | 129763.9719 | 272970.1905 | 37.213 | 38 | #N/A
379764 | 2018-04-15 13:57 | 2.6384 | Oxy6 (PSt7-10) | 2018-04-04 12:27 | default | 171.5634 | μmol/L | 29.4102 | °C | 996 | hPa | Humid | 35 | 0 | 0 | 21.916 | 129755.4968 | 272970.4733 | 37.213 | 38 | #N/A
379775 | 2018-04-15 13:57 | 2.6552 | Oxy6 (PSt7-10) | 2018-04-04 12:27 | default | 171.5225 | μmol/L | 29.4152 | °C | 996 | hPa | Humid | 35 | 0 | 0 | 21.917 | 129759.7155 | 272976.824 | 37.213 | 38 | #N/A
379784 | 2018-04-15 13:57 | 2.6723 | Oxy6 (PSt7-10) | 2018-04-04 12:27 | default | 171.556 | μmol/L | 29.4173 | °C | 996 | hPa | Humid | 35 | 0 | 0 | 21.914 | 129757.1697 | 272983.1777 | 37.213 | 38 | #N/A
379798 | 2018-04-15 13:57 | 2.6891 | Oxy6 (PSt7-10) | 2018-04-04 12:27 | default | 171.5703 | μmol/L | 29.4146 | °C | 996 | hPa | Humid | 35 | 0 | 0 | 21.914 | 129748.9672 | 272980.7664 | 37.213 | 38 | #N/A
379806 | 2018-04-15 13:57 | 2.7057 | Oxy6 (PSt7-10) | 2018-04-04 12:27 | default | 171.607 | μmol/L | 29.4076 | °C | 996 | hPa | Humid | 35 | 0 | 0 | 21.914 | 129744.4828 | 272970.2102 | 37.213 | 38 | #N/A
379816 | 2018-04-15 13:57 | 2.7216 | Oxy6 (PSt7-10) | 2018-04-04 12:27 | default | 171.6417 | μmol/L | 29.4123 | °C | 996 | hPa | Humid | 35 | 0 | 0 | 21.91 | 129745.9796 | 272973.0006 | 37.213 | 38 | #N/A
379821 | 2018-04-15 13:57 | 2.7384 | Oxy6 (PSt7-10) | 2018-04-04 12:27 | default | 171.5619 | μmol/L | 29.4134 | °C | 996 | hPa | Humid | 35 | 0 | 0 | 21.915 | 129734.1467 | 272964.1872 | 37.213 | 38 | #N/A
379839 | 2018-04-15 13:57 | 2.7554 | Oxy6 (PSt7-10) | 2018-04-04 12:27 | default | 171.5965 | μmol/L | 29.4209 | °C | 996 | hPa | Humid | 35 | 0 | 0 | 21.91 | 129730.6975 | 272961.4001 | 37.213 | 38 | #N/A
379848 | 2018-04-15 13:57 | 2.772 | Oxy6 (PSt7-10) | 2018-04-04 12:27 | default | 171.6156 | μmol/L | 29.4031 | °C | 996 | hPa | Humid | 35 | 0 | 0 | 21.915 | 129734.9276 | 272968.9781 | 37.213 | 38 | #N/A
379854 | 2018-04-15 13:57 | 2.789 | Oxy6 (PSt7-10) | 2018-04-04 12:27 | default | 171.6632 | μmol/L | 29.4054 | °C | 996 | hPa | Humid | 35 | 0 | 0 | 21.911 | 129726.3179 | 272947.8976 | 37.213 | 38 | #N/A
379863 | 2018-04-15 13:57 | 2.8055 | Oxy6 (PSt7-10) | 2018-04-04 12:27 | default | 171.6977 | μmol/L | 29.4045 | °C | 996 | hPa | Humid | 35 | 0 | 0 | 21.909 | 129723.6741 | 272961.1395 | 37.213 | 38 | #N/A
379873 | 2018-04-15 13:57 | 2.8219 | Oxy6 (PSt7-10) | 2018-04-04 12:27 | default | 171.5675 | μmol/L | 29.4265 | °C | 996 | hPa | Humid | 35 | 0 | 0 | 21.91 | 129713.758 | 272948.1123 | 37.213 | 38 | #N/A
379887 | 2018-04-15 13:57 | 2.8389 | Oxy6 (PSt7-10) | 2018-04-04 12:27 | default | 171.6375 | μmol/L | 29.416 | °C | 996 | hPa | Humid | 35 | 0 | 0 | 21.909 | 129717.2185 | 272954.0272 | 37.213 | 38 | #N/A
379897 | 2018-04-15 13:57 | 2.8556 | Oxy6 (PSt7-10) | 2018-04-04 12:27 | default | 171.5902 | μmol/L | 29.4136 | °C | 996 | hPa | Humid | 35 | 0 | 0 | 21.913 | 129706.7998 | 272956.3958 | 37.213 | 38 | #N/A
379905 | 2018-04-15 13:57 | 2.8718 | Oxy6 (PSt7-10) | 2018-04-04 12:27 | default | 171.6615 | μmol/L | 29.4142 | °C | 996 | hPa | Humid | 35 | 0 | 0 | 21.908 | 129703.8031 | 272948.0548 | 37.213 | 38 | #N/A
379917 | 2018-04-15 13:57 | 2.8884 | Oxy6 (PSt7-10) | 2018-04-04 12:27 | default | 171.608 | μmol/L | 29.4188 | °C | 996 | hPa | Humid | 35 | 0 | 0 | 21.91 | 129699.6271 | 272957.1175 | 37.213 | 38 | #N/A
379925 | 2018-04-15 13:57 | 2.9051 | Oxy6 (PSt7-10) | 2018-04-04 12:27 | default | 171.5957 | μmol/L | 29.4268 | °C | 996 | hPa | Humid | 35 | 0 | 0 | 21.908 | 129691.2142 | 272955.3723 | 37.213 | 38 | #N/A
379932 | 2018-04-15 13:57 | 2.9219 | Oxy6 (PSt7-10) | 2018-04-04 12:27 | default | 171.5711 | μmol/L | 29.4229 | °C | 996 | hPa | Humid | 35 | 0 | 0 | 21.911 | 129692.2084 | 272939.4261 | 37.213 | 38 | #N/A
379941 | 2018-04-15 13:57 | 2.939 | Oxy6 (PSt7-10) | 2018-04-04 12:27 | default | 171.7361 | μmol/L | 29.4086 | °C | 996 | hPa | Humid | 35 | 0 | 0 | 21.905 | 129679.4476 | 272949.1438 | 37.213 | 38 | #N/A
379952 | 2018-04-15 13:57 | 2.9551 | Oxy6 (PSt7-10) | 2018-04-04 12:27 | default | 171.706 | μmol/L | 29.4086 | °C | 996 | hPa | Humid | 35 | 0 | 0 | 21.907 | 129686.6746 | 272935.6403 | 37.213 | 38 | #N/A
379964 | 2018-04-15 13:57 | 2.9717 | Oxy6 (PSt7-10) | 2018-04-04 12:27 | default | 171.7133 | μmol/L | 29.4101 | °C | 996 | hPa | Humid | 35 | 0 | 0 | 21.906 | 129683.9371 | 272953.0974 | 37.213 | 38 | #N/A
379973 | 2018-04-15 13:57 | 2.9886 | Oxy6 (PSt7-10) | 2018-04-04 12:27 | default | 171.7574 | μmol/L | 29.4073 | °C | 996 | hPa | Humid | 35 | 0 | 0 | 21.904 | 129684.1497 | 272935.0999 | 37.213 | 38 | #N/A
379984 | 2018-04-15 13:57 | 3.0062 | Oxy6 (PSt7-10) | 2018-04-04 12:27 | default | 171.6766 | μmol/L | 29.4114 | °C | 996 | hPa | Humid | 35 | 0 | 0 | 21.908 | 129672.7406 | 272936.0644 | 37.213 | 38 | #N/A
379997 | 2018-04-15 13:57 | 3.0216 | Oxy6 (PSt7-10) | 2018-04-04 12:27 | default | 171.7488 | μmol/L | 29.409 | °C | 996 | hPa | Humid | 35 | 0 | 0 | 21.904 | 129666.5708 | 272943.1114 | 37.213 | 38 | #N/A
380006 | 2018-04-15 13:57 | 3.0386 | Oxy6 (PSt7-10) | 2018-04-04 12:27 | default | 171.7596 | μmol/L | 29.4098 | °C | 996 | hPa | Humid | 35 | 0 | 0 | 21.903 | 129668.2707 | 272948.0476 | 37.213 | 38 | #N/A
380017 | 2018-04-15 13:57 | 3.0561 | Oxy6 (PSt7-10) | 2018-04-04 12:27 | default | 171.7736 | μmol/L | 29.4128 | °C | 996 | hPa | Humid | 35 | 0 | 0 | 21.901 | 129664.3993 | 272948.0586 | 37.213 | 38 | #N/A
380023 | 2018-04-15 13:57 | 3.0723 | Oxy6 (PSt7-10) | 2018-04-04 12:27 | default | 171.6639 | μmol/L | 29.4166 | °C | 996 | hPa | Humid | 35 | 0 | 0 | 21.907 | 129663.1352 | 272941.2978 | 37.213 | 38 | #N/A
380035 | 2018-04-15 13:57 | 3.0886 | Oxy6 (PSt7-10) | 2018-04-04 12:27 | default | 171.7001 | μmol/L | 29.4239 | °C | 996 | hPa | Humid | 35 | 0 | 0 | 21.902 | 129654.1407 | 272930.9739 | 37.213 | 38 | #N/A
380047 | 2018-04-15 13:57 | 3.1053 | Oxy6 (PSt7-10) | 2018-04-04 12:27 | default | 171.7883 | μmol/L | 29.4071 | °C | 996 | hPa | Humid | 35 | 0 | 0 | 21.902 | 129655.4933 | 272938.197 | 37.213 | 38 | #N/A
380055 | 2018-04-15 13:57 | 3.1217 | Oxy6 (PSt7-10) | 2018-04-04 12:27 | default | 171.8284 | μmol/L | 29.4024 | °C | 996 | hPa | Humid | 35 | 0 | 0 | 21.901 | 129652.518 | 272946.4414 | 37.213 | 38 | #N/A
380067 | 2018-04-15 13:57 | 3.1384 | Oxy6 (PSt7-10) | 2018-04-04 12:27 | default | 171.6238 | μmol/L | 29.4441 | °C | 996 | hPa | Humid | 35 | 0 | 0 | 21.9 | 129652.5745 | 272942.7562 | 37.213 | 38 | #N/A
380072 | 2018-04-15 13:57 | 3.1553 | Oxy6 (PSt7-10) | 2018-04-04 12:27 | default | 171.63 | μmol/L | 29.4372 | °C | 996 | hPa | Humid | 35 | 0 | 0 | 21.902 | 129640.7725 | 272936.6674 | 37.213 | 38 | #N/A
380087 | 2018-04-15 13:57 | 3.1718 | Oxy6 (PSt7-10) | 2018-04-04 12:27 | default | 171.6946 | μmol/L | 29.4249 | °C | 996 | hPa | Humid | 35 | 0 | 0 | 21.902 | 129649.4959 | 272944.2403 | 37.213 | 38 | #N/A
380095 | 2018-04-15 13:57 | 3.1889 | Oxy6 (PSt7-10) | 2018-04-04 12:27 | default | 171.6986 | μmol/L | 29.4242 | °C | 996 | hPa | Humid | 35 | 0 | 0 | 21.902 | 129631.4585 | 272924.8053 | 37.213 | 38 | #N/A
380104 | 2018-04-15 13:57 | 3.2049 | Oxy6 (PSt7-10) | 2018-04-04 12:27 | default | 171.7469 | μmol/L | 29.4263 | °C | 996 | hPa | Humid | 35 | 0 | 0 | 21.898 | 129634.1876 | 272923.9469 | 37.213 | 38 | #N/A
380119 | 2018-04-15 13:57 | 3.2219 | Oxy6 (PSt7-10) | 2018-04-04 12:27 | default | 171.7603 | μmol/L | 29.4181 | °C | 996 | hPa | Humid | 35 | 0 | 0 | 21.9 | 129620.9711 | 272916.0651 | 37.213 | 38 | #N/A
380123 | 2018-04-15 13:57 | 3.2386 | Oxy6 (PSt7-10) | 2018-04-04 12:27 | default | 171.6738 | μmol/L | 29.4261 | °C | 996 | hPa | Humid | 35 | 0 | 0 | 21.903 | 129630.5226 | 272930.4748 | 37.213 | 38 | #N/A
380140 | 2018-04-15 13:57 | 3.256 | Oxy6 (PSt7-10) | 2018-04-04 12:27 | default | 171.803 | μmol/L | 29.4185 | °C | 996 | hPa | Humid | 35 | 0 | 0 | 21.897 | 129613.3347 | 272915.7381 | 37.213 | 38 | #N/A
380149 | 2018-04-15 13:57 | 3.2722 | Oxy6 (PSt7-10) | 2018-04-04 12:27 | default | 171.7433 | μmol/L | 29.4242 | °C | 996 | hPa | Humid | 35 | 0 | 0 | 21.899 | 129620.6083 | 272921.1433 | 37.213 | 38 | #N/A
380156 | 2018-04-15 13:57 | 3.2883 | Oxy6 (PSt7-10) | 2018-04-04 12:27 | default | 171.7407 | μmol/L | 29.4218 | °C | 996 | hPa | Humid | 35 | 0 | 0 | 21.9 | 129605.5527 | 272910.1932 | 37.213 | 38 | #N/A
380165 | 2018-04-15 13:57 | 3.3051 | Oxy6 (PSt7-10) | 2018-04-04 12:27 | default | 171.7789 | μmol/L | 29.4174 | °C | 996 | hPa | Humid | 35 | 0 | 0 | 21.899 | 129603.2771 | 272911.1501 | 37.213 | 38 | #N/A
380174 | 2018-04-15 13:57 | 3.3224 | Oxy6 (PSt7-10) | 2018-04-04 12:27 | default | 171.7771 | μmol/L | 29.4149 | °C | 996 | hPa | Humid | 35 | 0 | 0 | 21.9 | 129597.3406 | 272914.2917 | 37.213 | 38 | #N/A
380185 | 2018-04-15 13:57 | 3.3387 | Oxy6 (PSt7-10) | 2018-04-04 12:27 | default | 171.779 | μmol/L | 29.4146 | °C | 996 | hPa | Humid | 35 | 0 | 0 | 21.9 | 129595.7827 | 272925.2566 | 37.213 | 38 | #N/A
380196 | 2018-04-15 13:58 | 3.3562 | Oxy6 (PSt7-10) | 2018-04-04 12:27 | default | 171.753 | μmol/L | 29.4308 | °C | 996 | hPa | Humid | 35 | 0 | 0 | 21.896 | 129578.908 | 272904.8159 | 37.213 | 38 | #N/A
380202 | 2018-04-15 13:58 | 3.3723 | Oxy6 (PSt7-10) | 2018-04-04 12:27 | default | 171.7828 | μmol/L | 29.4252 | °C | 996 | hPa | Humid | 35 | 0 | 0 | 21.896 | 129584.6486 | 272911.161 | 37.213 | 38 | #N/A
380215 | 2018-04-15 13:58 | 3.3887 | Oxy6 (PSt7-10) | 2018-04-04 12:27 | default | 171.8707 | μmol/L | 29.4141 | °C | 996 | hPa | Humid | 35 | 0 | 0 | 21.894 | 129578.6046 | 272907.3299 | 37.213 | 38 | #N/A
380228 | 2018-04-15 13:58 | 3.4054 | Oxy6 (PSt7-10) | 2018-04-04 12:27 | default | 171.8737 | μmol/L | 29.4079 | °C | 996 | hPa | Humid | 35 | 0 | 0 | 21.896 | 129571.5821 | 272903.9864 | 37.213 | 38 | #N/A
380232 | 2018-04-15 13:58 | 3.4222 | Oxy6 (PSt7-10) | 2018-04-04 12:27 | default | 171.9166 | μmol/L | 29.4111 | °C | 996 | hPa | Humid | 35 | 0 | 0 | 21.892 | 129573.3249 | 272902.8358 | 37.213 | 38 | #N/A
380244 | 2018-04-15 13:58 | 3.4391 | Oxy6 (PSt7-10) | 2018-04-04 12:27 | default | 171.9074 | μmol/L | 29.4129 | °C | 996 | hPa | Humid | 35 | 0 | 0 | 21.892 | 129565.7041 | 272911.5027 | 37.213 | 38 | #N/A
380255 | 2018-04-15 13:58 | 3.4554 | Oxy6 (PSt7-10) | 2018-04-04 12:27 | default | 171.836 | μmol/L | 29.4293 | °C | 996 | hPa | Humid | 35 | 0 | 0 | 21.891 | 129558.3661 | 272910.4248 | 37.213 | 38 | #N/A
380264 | 2018-04-15 13:58 | 3.4719 | Oxy6 (PSt7-10) | 2018-04-04 12:27 | default | 171.8095 | μmol/L | 29.4343 | °C | 996 | hPa | Humid | 35 | 0 | 0 | 21.891 | 129557.0405 | 272898.2019 | 37.213 | 38 | #N/A
380277 | 2018-04-15 13:58 | 3.4884 | Oxy6 (PSt7-10) | 2018-04-04 12:27 | default | 171.904 | μmol/L | 29.4192 | °C | 996 | hPa | Humid | 35 | 0 | 0 | 21.89 | 129555.4373 | 272897.3616 | 37.213 | 38 | #N/A
380282 | 2018-04-15 13:58 | 3.5061 | Oxy6 (PSt7-10) | 2018-04-04 12:27 | default | 171.9268 | μmol/L | 29.4148 | °C | 996 | hPa | Humid | 35 | 0 | 0 | 21.89 | 129561.9845 | 272899.3688 | 37.213 | 38 | #N/A
380295 | 2018-04-15 13:58 | 3.522 | Oxy6 (PSt7-10) | 2018-04-04 12:27 | default | 171.8583 | μmol/L | 29.4194 | °C | 996 | hPa | Humid | 35 | 0 | 0 | 21.893 | 129551.1341 | 272892.1718 | 37.213 | 38 | #N/A
380305 | 2018-04-15 13:58 | 3.5386 | Oxy6 (PSt7-10) | 2018-04-04 12:27 | default | 171.8737 | μmol/L | 29.4221 | °C | 996 | hPa | Humid | 35 | 0 | 0 | 21.891 | 129535.1867 | 272892.2627 | 37.213 | 38 | #N/A
380316 | 2018-04-15 13:58 | 3.5563 | Oxy6 (PSt7-10) | 2018-04-04 12:27 | default | 171.9184 | μmol/L | 29.4164 | °C | 996 | hPa | Humid | 35 | 0 | 0 | 21.89 | 129541.0877 | 272903.5073 | 37.213 | 38 | #N/A
380322 | 2018-04-15 13:58 | 3.5724 | Oxy6 (PSt7-10) | 2018-04-04 12:27 | default | 171.9177 | μmol/L | 29.4222 | °C | 996 | hPa | Humid | 35 | 0 | 0 | 21.888 | 129535.255 | 272884.3498 | 37.213 | 38 | #N/A
380334 | 2018-04-15 13:58 | 3.5889 | Oxy6 (PSt7-10) | 2018-04-04 12:27 | default | 171.8827 | μmol/L | 29.4232 | °C | 996 | hPa | Humid | 35 | 0 | 0 | 21.89 | 129536.3706 | 272901.612 | 37.213 | 38 | #N/A
380346 | 2018-04-15 13:58 | 3.6051 | Oxy6 (PSt7-10) | 2018-04-04 12:27 | default | 171.8718 | μmol/L | 29.4253 | °C | 996 | hPa | Humid | 35 | 0 | 0 | 21.89 | 129517.8628 | 272881.4875 | 37.213 | 38 | #N/A
380354 | 2018-04-15 13:58 | 3.6216 | Oxy6 (PSt7-10) | 2018-04-04 12:27 | default | 171.8646 | μmol/L | 29.4323 | °C | 996 | hPa | Humid | 35 | 0 | 0 | 21.888 | 129513.4904 | 272886.4419 | 37.213 | 38 | #N/A
380363 | 2018-04-15 13:58 | 3.6388 | Oxy6 (PSt7-10) | 2018-04-04 12:27 | default | 171.9493 | μmol/L | 29.4219 | °C | 996 | hPa | Humid | 35 | 0 | 0 | 21.886 | 129513.0882 | 272891.4645 | 37.213 | 38 | #N/A
380374 | 2018-04-15 13:58 | 3.6556 | Oxy6 (PSt7-10) | 2018-04-04 12:27 | default | 171.9561 | μmol/L | 29.4234 | °C | 996 | hPa | Humid | 35 | 0 | 0 | 21.885 | 129520.3184 | 272896.4997 | 37.213 | 38 | #N/A
380382 | 2018-04-15 13:58 | 3.672 | Oxy6 (PSt7-10) | 2018-04-04 12:27 | default | 171.9475 | μmol/L | 29.4194 | °C | 996 | hPa | Humid | 35 | 0 | 0 | 21.887 | 129506.2405 | 272876.8091 | 37.213 | 38 | #N/A
380395 | 2018-04-15 13:58 | 3.689 | Oxy6 (PSt7-10) | 2018-04-04 12:27 | default | 171.9474 | μmol/L | 29.4223 | °C | 996 | hPa | Humid | 35 | 0 | 0 | 21.886 | 129504.4435 | 272887.7406 | 37.213 | 38 | #N/A
380406 | 2018-04-15 13:58 | 3.7053 | Oxy6 (PSt7-10) | 2018-04-04 12:27 | default | 172.028 | μmol/L | 29.4155 | °C | 996 | hPa | Humid | 35 | 0 | 0 | 21.883 | 129505.4675 | 272893.4606 | 37.213 | 38 | #N/A
380414 | 2018-04-15 13:58 | 3.7223 | Oxy6 (PSt7-10) | 2018-04-04 12:27 | default | 171.9856 | μmol/L | 29.4178 | °C | 996 | hPa | Humid | 35 | 0 | 0 | 21.885 | 129496.3348 | 272884.0684 | 37.213 | 38 | #N/A
380424 | 2018-04-15 13:58 | 3.7383 | Oxy6 (PSt7-10) | 2018-04-04 12:27 | default | 172.0407 | μmol/L | 29.4159 | °C | 996 | hPa | Humid | 35 | 0 | 0 | 21.882 | 129493.1696 | 272864.9232 | 37.213 | 38 | #N/A
380438 | 2018-04-15 13:58 | 3.7552 | Oxy6 (PSt7-10) | 2018-04-04 12:27 | default | 172.0081 | μmol/L | 29.4136 | °C | 996 | hPa | Humid | 35 | 0 | 0 | 21.885 | 129493.6104 | 272872.8167 | 37.213 | 38 | #N/A
380449 | 2018-04-15 13:58 | 3.7723 | Oxy6 (PSt7-10) | 2018-04-04 12:27 | default | 171.8778 | μmol/L | 29.4383 | °C | 996 | hPa | Humid | 35 | 0 | 0 | 21.885 | 129497.3757 | 272880.5327 | 37.213 | 38 | #N/A
380458 | 2018-04-15 13:58 | 3.7885 | Oxy6 (PSt7-10) | 2018-04-04 12:27 | default | 171.8767 | μmol/L | 29.4385 | °C | 996 | hPa | Humid | 35 | 0 | 0 | 21.885 | 129481.7167 | 272875.5694 | 37.213 | 38 | #N/A
380462 | 2018-04-15 13:58 | 3.8051 | Oxy6 (PSt7-10) | 2018-04-04 12:27 | default | 171.9849 | μmol/L | 29.4237 | °C | 996 | hPa | Humid | 35 | 0 | 0 | 21.883 | 129475.525 | 272876.9068 | 37.213 | 38 | #N/A
380477 | 2018-04-15 13:58 | 3.8221 | Oxy6 (PSt7-10) | 2018-04-04 12:27 | default | 171.975 | μmol/L | 29.4227 | °C | 996 | hPa | Humid | 35 | 0 | 0 | 21.884 | 129473.2761 | 272868.8599 | 37.213 | 38 | #N/A
380481 | 2018-04-15 13:58 | 3.839 | Oxy6 (PSt7-10) | 2018-04-04 12:27 | default | 171.9941 | μmol/L | 29.4276 | °C | 996 | hPa | Humid | 35 | 0 | 0 | 21.881 | 129461.8191 | 272862.1753 | 37.213 | 38 | #N/A
380496 | 2018-04-15 13:58 | 3.8556 | Oxy6 (PSt7-10) | 2018-04-04 12:27 | default | 172.024 | μmol/L | 29.4276 | °C | 996 | hPa | Humid | 35 | 0 | 0 | 21.879 | 129471.2117 | 272876.2953 | 37.213 | 38 | #N/A
380507 | 2018-04-15 13:58 | 3.8723 | Oxy6 (PSt7-10) | 2018-04-04 12:27 | default | 172.0192 | μmol/L | 29.4256 | °C | 996 | hPa | Humid | 35 | 0 | 0 | 21.88 | 129455.0106 | 272867.4019 | 37.213 | 38 | #N/A
380514 | 2018-04-15 13:58 | 3.8888 | Oxy6 (PSt7-10) | 2018-04-04 12:27 | default | 171.976 | μmol/L | 29.4282 | °C | 996 | hPa | Humid | 35 | 0 | 0 | 21.882 | 129461.3077 | 272872.1686 | 37.213 | 38 | #N/A
380530 | 2018-04-15 13:58 | 3.9055 | Oxy6 (PSt7-10) | 2018-04-04 12:27 | default | 172.0457 | μmol/L | 29.4093 | °C | 996 | hPa | Humid | 35 | 0 | 0 | 21.884 | 129450.3351 | 272864.7475 | 37.213 | 38 | #N/A
380537 | 2018-04-15 13:58 | 3.9222 | Oxy6 (PSt7-10) | 2018-04-04 12:27 | default | 172.0524 | μmol/L | 29.425 | °C | 996 | hPa | Humid | 35 | 0 | 0 | 21.878 | 129445.4926 | 272867.2329 | 37.213 | 38 | #N/A
380548 | 2018-04-15 13:58 | 3.9388 | Oxy6 (PSt7-10) | 2018-04-04 12:27 | default | 171.9448 | μmol/L | 29.4341 | °C | 996 | hPa | Humid | 35 | 0 | 0 | 21.882 | 129443.4241 | 272869.7112 | 37.213 | 38 | #N/A
380553 | 2018-04-15 13:58 | 3.9551 | Oxy6 (PSt7-10) | 2018-04-04 12:27 | default | 172.0435 | μmol/L | 29.4267 | °C | 996 | hPa | Humid | 35 | 0 | 0 | 21.878 | 129432.998 | 272867.3237 | 37.213 | 38 | #N/A
380568 | 2018-04-15 13:58 | 3.9719 | Oxy6 (PSt7-10) | 2018-04-04 12:27 | default | 172.0174 | μmol/L | 29.4231 | °C | 996 | hPa | Humid | 35 | 0 | 0 | 21.881 | 129432.9287 | 272859.5176 | 37.213 | 38 | #N/A
380579 | 2018-04-15 13:58 | 3.9886 | Oxy6 (PSt7-10) | 2018-04-04 12:27 | default | 172.0545 | μmol/L | 29.4246 | °C | 996 | hPa | Humid | 35 | 0 | 0 | 21.878 | 129427.0725 | 272857.7723 | 37.213 | 38 | #N/A
380588 | 2018-04-15 13:58 | 4.0051 | Oxy6 (PSt7-10) | 2018-04-04 12:27 | default | 172.1415 | μmol/L | 29.4166 | °C | 996 | hPa | Humid | 35 | 0 | 0 | 21.875 | 129424.914 | 272847.393 | 37.213 | 38 | #N/A
380597 | 2018-04-15 13:58 | 4.0222 | Oxy6 (PSt7-10) | 2018-04-04 12:27 | default | 172.1231 | μmol/L | 29.4201 | °C | 996 | hPa | Humid | 35 | 0 | 0 | 21.875 | 129412.8996 | 272867.0572 | 37.213 | 38 | #N/A
380603 | 2018-04-15 13:58 | 4.0384 | Oxy6 (PSt7-10) | 2018-04-04 12:27 | default | 172.1804 | μmol/L | 29.4121 | °C | 996 | hPa | Humid | 35 | 0 | 0 | 21.874 | 129402.7253 | 272856.6183 | 37.213 | 38 | #N/A
380617 | 2018-04-15 13:58 | 4.0552 | Oxy6 (PSt7-10) | 2018-04-04 12:27 | default | 172.1659 | μmol/L | 29.4063 | °C | 996 | hPa | Humid | 35 | 0 | 0 | 21.877 | 129416.0403 | 272874.068 | 37.213 | 38 | #N/A
380622 | 2018-04-15 13:58 | 4.0721 | Oxy6 (PSt7-10) | 2018-04-04 12:27 | default | 172.1433 | μmol/L | 29.4049 | °C | 996 | hPa | Humid | 35 | 0 | 0 | 21.879 | 129407.2786 | 272854.9905 | 37.213 | 38 | #N/A
380636 | 2018-04-15 13:58 | 4.0889 | Oxy6 (PSt7-10) | 2018-04-04 12:27 | default | 172.1011 | μmol/L | 29.4243 | °C | 996 | hPa | Humid | 35 | 0 | 0 | 21.875 | 129400.0859 | 272846.3245 | 37.213 | 38 | #N/A
380650 | 2018-04-15 13:58 | 4.1054 | Oxy6 (PSt7-10) | 2018-04-04 12:27 | default | 172.0591 | μmol/L | 29.4351 | °C | 996 | hPa | Humid | 35 | 0 | 0 | 21.874 | 129393.6323 | 272846.6998 | 37.213 | 38 | #N/A
380655 | 2018-04-15 13:58 | 4.1219 | Oxy6 (PSt7-10) | 2018-04-04 12:27 | default | 172.1321 | μmol/L | 29.4241 | °C | 996 | hPa | Humid | 35 | 0 | 0 | 21.873 | 129384.1131 | 272846.1307 | 37.213 | 38 | #N/A
380664 | 2018-04-15 13:58 | 4.139 | Oxy6 (PSt7-10) | 2018-04-04 12:27 | default | 172.1107 | μmol/L | 29.4281 | °C | 996 | hPa | Humid | 35 | 0 | 0 | 21.873 | 129382.3192 | 272843.2201 | 37.213 | 38 | #N/A
380675 | 2018-04-15 13:58 | 4.1557 | Oxy6 (PSt7-10) | 2018-04-04 12:27 | default | 172.1185 | μmol/L | 29.4323 | °C | 996 | hPa | Humid | 35 | 0 | 0 | 21.871 | 129382.4188 | 272851.5048 | 37.213 | 38 | #N/A
380686 | 2018-04-15 13:58 | 4.1722 | Oxy6 (PSt7-10) | 2018-04-04 12:27 | default | 172.0451 | μmol/L | 29.4349 | °C | 996 | hPa | Humid | 35 | 0 | 0 | 21.875 | 129372.5049 | 272839.7315 | 37.213 | 38 | #N/A
380695 | 2018-04-15 13:58 | 4.1884 | Oxy6 (PSt7-10) | 2018-04-04 12:27 | default | 172.1203 | μmol/L | 29.4235 | °C | 996 | hPa | Humid | 35 | 0 | 0 | 21.874 | 129371.2809 | 272845.0017 | 37.213 | 38 | #N/A
380706 | 2018-04-15 13:58 | 4.2049 | Oxy6 (PSt7-10) | 2018-04-04 12:27 | default | 172.1061 | μmol/L | 29.4233 | °C | 996 | hPa | Humid | 35 | 0 | 0 | 21.875 | 129366.5419 | 272834.5303 | 37.213 | 38 | #N/A
380718 | 2018-04-15 13:58 | 4.2219 | Oxy6 (PSt7-10) | 2018-04-04 12:27 | default | 172.1964 | μmol/L | 29.4289 | °C | 996 | hPa | Humid | 35 | 0 | 0 | 21.867 | 129361.6911 | 272858.2297 | 37.213 | 38 | #N/A
380721 | 2018-04-15 13:58 | 4.2387 | Oxy6 (PSt7-10) | 2018-04-04 12:27 | default | 172.1286 | μmol/L | 29.4247 | °C | 996 | hPa | Humid | 35 | 0 | 0 | 21.873 | 129357.1712 | 272841.6816 | 37.213 | 38 | #N/A
380735 | 2018-04-15 13:58 | 4.2553 | Oxy6 (PSt7-10) | 2018-04-04 12:27 | default | 172.1839 | μmol/L | 29.4228 | °C | 996 | hPa | Humid | 35 | 0 | 0 | 21.87 | 129356.1714 | 272835.2346 | 37.213 | 38 | #N/A
380749 | 2018-04-15 13:58 | 4.2723 | Oxy6 (PSt7-10) | 2018-04-04 12:27 | default | 172.1534 | μmol/L | 29.437 | °C | 996 | hPa | Humid | 35 | 0 | 0 | 21.867 | 129343.2541 | 272850.318 | 37.213 | 38 | #N/A
380759 | 2018-04-15 13:58 | 4.2893 | Oxy6 (PSt7-10) | 2018-04-04 12:27 | default | 172.1997 | μmol/L | 29.4283 | °C | 996 | hPa | Humid | 35 | 0 | 0 | 21.867 | 129343.4391 | 272842.3989 | 37.213 | 38 | #N/A
380761 | 2018-04-15 13:58 | 4.3052 | Oxy6 (PSt7-10) | 2018-04-04 12:27 | default | 172.2981 | μmol/L | 29.4068 | °C | 996 | hPa | Humid | 35 | 0 | 0 | 21.868 | 129335.8691 | 272835.6394 | 37.213 | 38 | #N/A
380775 | 2018-04-15 13:58 | 4.3221 | Oxy6 (PSt7-10) | 2018-04-04 12:27 | default | 172.2029 | μmol/L | 29.4135 | °C | 996 | hPa | Humid | 35 | 0 | 0 | 21.872 | 129336.7788 | 272837.1029 | 37.213 | 38 | #N/A
380788 | 2018-04-15 13:58 | 4.3389 | Oxy6 (PSt7-10) | 2018-04-04 12:27 | default | 172.2289 | μmol/L | 29.4199 | °C | 996 | hPa | Humid | 35 | 0 | 0 | 21.868 | 129331.7736 | 272827.213 | 37.213 | 38 | #N/A
380793 | 2018-04-15 13:59 | 4.3553 | Oxy6 (PSt7-10) | 2018-04-04 12:27 | default | 172.216 | μmol/L | 29.4195 | °C | 996 | hPa | Humid | 35 | 0 | 0 | 21.869 | 129337.5033 | 272834.7036 | 37.213 | 38 | #N/A
380802 | 2018-04-15 13:59 | 4.3718 | Oxy6 (PSt7-10) | 2018-04-04 12:27 | default | 172.2324 | μmol/L | 29.4192 | °C | 996 | hPa | Humid | 35 | 0 | 0 | 21.868 | 129326.2272 | 272837.4765 | 37.213 | 38 | #N/A
380814 | 2018-04-15 13:59 | 4.3889 | Oxy6 (PSt7-10) | 2018-04-04 12:27 | default | 172.271 | μmol/L | 29.4147 | °C | 996 | hPa | Humid | 35 | 0 | 0 | 21.867 | 129324.9851 | 272833.8705 | 37.213 | 38 | #N/A
380821 | 2018-04-15 13:59 | 4.4058 | Oxy6 (PSt7-10) | 2018-04-04 12:27 | default | 172.1885 | μmol/L | 29.4332 | °C | 996 | hPa | Humid | 35 | 0 | 0 | 21.866 | 129321.9526 | 272843.9826 | 37.213 | 38 | #N/A
380834 | 2018-04-15 13:59 | 4.4223 | Oxy6 (PSt7-10) | 2018-04-04 12:27 | default | 172.2135 | μmol/L | 29.4342 | °C | 996 | hPa | Humid | 35 | 0 | 0 | 21.864 | 129315.8191 | 272841.8557 | 37.213 | 38 | #N/A
380846 | 2018-04-15 13:59 | 4.4387 | Oxy6 (PSt7-10) | 2018-04-04 12:27 | default | 172.1652 | μmol/L | 29.4348 | °C | 996 | hPa | Humid | 35 | 0 | 0 | 21.867 | 129314.9549 | 272831.6075 | 37.213 | 38 | #N/A
380854 | 2018-04-15 13:59 | 4.4555 | Oxy6 (PSt7-10) | 2018-04-04 12:27 | default | 172.2673 | μmol/L | 29.424 | °C | 996 | hPa | Humid | 35 | 0 | 0 | 21.864 | 129302.2473 | 272829.5569 | 37.213 | 38 | #N/A
380862 | 2018-04-15 13:59 | 4.4719 | Oxy6 (PSt7-10) | 2018-04-04 12:27 | default | 172.254 | μmol/L | 29.4293 | °C | 996 | hPa | Humid | 35 | 0 | 0 | 21.863 | 129297.2552 | 272827.7492 | 37.213 | 38 | #N/A
380874 | 2018-04-15 13:59 | 4.4882 | Oxy6 (PSt7-10) | 2018-04-04 12:27 | default | 172.2856 | μmol/L | 29.4205 | °C | 996 | hPa | Humid | 35 | 0 | 0 | 21.864 | 129295.5254 | 272824.337 | 37.213 | 38 | #N/A
380885 | 2018-04-15 13:59 | 4.5049 | Oxy6 (PSt7-10) | 2018-04-04 12:27 | default | 172.2589 | μmol/L | 29.4369 | °C | 996 | hPa | Humid | 35 | 0 | 0 | 21.86 | 129298.1477 | 272837.0722 | 37.213 | 38 | #N/A
380893 | 2018-04-15 13:59 | 4.5218 | Oxy6 (PSt7-10) | 2018-04-04 12:27 | default | 172.2919 | μmol/L | 29.425 | °C | 996 | hPa | Humid | 35 | 0 | 0 | 21.862 | 129294.5549 | 272832.7365 | 37.213 | 38 | #N/A
380904 | 2018-04-15 13:59 | 4.539 | Oxy6 (PSt7-10) | 2018-04-04 12:27 | default | 172.2823 | μmol/L | 29.4268 | °C | 996 | hPa | Humid | 35 | 0 | 0 | 21.862 | 129293.3108 | 272842.7205 | 37.213 | 38 | #N/A
380911 | 2018-04-15 13:59 | 4.5556 | Oxy6 (PSt7-10) | 2018-04-04 12:27 | default | 172.3283 | μmol/L | 29.4209 | °C | 996 | hPa | Humid | 35 | 0 | 0 | 21.861 | 129276.6231 | 272818.9058 | 37.213 | 38 | #N/A
380922 | 2018-04-15 13:59 | 4.5723 | Oxy6 (PSt7-10) | 2018-04-04 12:27 | default | 172.261 | μmol/L | 29.428 | °C | 996 | hPa | Humid | 35 | 0 | 0 | 21.863 | 129284.616 | 272823.1067 | 37.213 | 38 | #N/A
380938 | 2018-04-15 13:59 | 4.589 | Oxy6 (PSt7-10) | 2018-04-04 12:27 | default | 172.286 | μmol/L | 29.4289 | °C | 996 | hPa | Humid | 35 | 0 | 0 | 21.861 | 129273.7391 | 272825.7551 | 37.213 | 38 | #N/A
380944 | 2018-04-15 13:59 | 4.6053 | Oxy6 (PSt7-10) | 2018-04-04 12:27 | default | 172.3141 | μmol/L | 29.4236 | °C | 996 | hPa | Humid | 35 | 0 | 0 | 21.861 | 129271.5195 | 272821.492 | 37.213 | 38 | #N/A
380958 | 2018-04-15 13:59 | 4.6216 | Oxy6 (PSt7-10) | 2018-04-04 12:27 | default | 172.4061 | μmol/L | 29.4147 | °C | 996 | hPa | Humid | 35 | 0 | 0 | 21.858 | 129263.3116 | 272809.1401 | 37.213 | 38 | #N/A
380968 | 2018-04-15 13:59 | 4.639 | Oxy6 (PSt7-10) | 2018-04-04 12:27 | default | 172.3266 | μmol/L | 29.4269 | °C | 996 | hPa | Humid | 35 | 0 | 0 | 21.859 | 129262.1339 | 272818.2386 | 37.213 | 38 | #N/A
380976 | 2018-04-15 13:59 | 4.6554 | Oxy6 (PSt7-10) | 2018-04-04 12:27 | default | 172.3332 | μmol/L | 29.4228 | °C | 996 | hPa | Humid | 35 | 0 | 0 | 21.86 | 129255.1385 | 272811.8716 | 37.213 | 38 | #N/A
380983 | 2018-04-15 13:59 | 4.6723 | Oxy6 (PSt7-10) | 2018-04-04 12:27 | default | 172.4019 | μmol/L | 29.4212 | °C | 996 | hPa | Humid | 35 | 0 | 0 | 21.856 | 129253.0526 | 272817.3515 | 37.213 | 38 | #N/A
380998 | 2018-04-15 13:59 | 4.6899 | Oxy6 (PSt7-10) | 2018-04-04 12:27 | default | 172.4229 | μmol/L | 29.4115 | °C | 996 | hPa | Humid | 35 | 0 | 0 | 21.858 | 129242.8179 | 272815.3129 | 37.213 | 38 | #N/A
381003 | 2018-04-15 13:59 | 4.7049 | Oxy6 (PSt7-10) | 2018-04-04 12:27 | default | 172.4448 | μmol/L | 29.4159 | °C | 996 | hPa | Humid | 35 | 0 | 0 | 21.855 | 129240.2356 | 272818.4154 | 37.213 | 38 | #N/A
381011 | 2018-04-15 13:59 | 4.722 | Oxy6 (PSt7-10) | 2018-04-04 12:27 | default | 172.4316 | μmol/L | 29.4155 | °C | 996 | hPa | Humid | 35 | 0 | 0 | 21.856 | 129231.9107 | 272821.9926 | 37.213 | 38 | #N/A
381028 | 2018-04-15 13:59 | 4.7383 | Oxy6 (PSt7-10) | 2018-04-04 12:27 | default | 172.2768 | μmol/L | 29.442 | °C | 996 | hPa | Humid | 35 | 0 | 0 | 21.857 | 129237.4439 | 272818.8869 | 37.213 | 38 | #N/A
381031 | 2018-04-15 13:59 | 4.7549 | Oxy6 (PSt7-10) | 2018-04-04 12:27 | default | 172.3073 | μmol/L | 29.4334 | °C | 996 | hPa | Humid | 35 | 0 | 0 | 21.858 | 129229.6784 | 272807.5861 | 37.213 | 38 | #N/A
381043 | 2018-04-15 13:59 | 4.7719 | Oxy6 (PSt7-10) | 2018-04-04 12:27 | default | 172.359 | μmol/L | 29.4321 | °C | 996 | hPa | Humid | 35 | 0 | 0 | 21.855 | 129223.2898 | 272808.7406 | 37.213 | 38 | #N/A
381056 | 2018-04-15 13:59 | 4.7887 | Oxy6 (PSt7-10) | 2018-04-04 12:27 | default | 172.365 | μmol/L | 29.4367 | °C | 996 | hPa | Humid | 35 | 0 | 0 | 21.853 | 129225.5226 | 272805.7431 | 37.213 | 38 | #N/A
381064 | 2018-04-15 13:59 | 4.805 | Oxy6 (PSt7-10) | 2018-04-04 12:27 | default | 172.3338 | μmol/L | 29.4369 | °C | 996 | hPa | Humid | 35 | 0 | 0 | 21.855 | 129215.7144 | 272807.9819 | 37.213 | 38 | #N/A
381074 | 2018-04-15 13:59 | 4.8217 | Oxy6 (PSt7-10) | 2018-04-04 12:27 | default | 172.2849 | μmol/L | 29.4405 | °C | 996 | hPa | Humid | 35 | 0 | 0 | 21.857 | 129217.3827 | 272801.9013 | 37.213 | 38 | #N/A
381089 | 2018-04-15 13:59 | 4.8388 | Oxy6 (PSt7-10) | 2018-04-04 12:27 | default | 172.3821 | μmol/L | 29.4277 | °C | 996 | hPa | Humid | 35 | 0 | 0 | 21.855 | 129214.9715 | 272812.0022 | 37.213 | 38 | #N/A
381093 | 2018-04-15 13:59 | 4.8564 | Oxy6 (PSt7-10) | 2018-04-04 12:27 | default | 172.4102 | μmol/L | 29.4252 | °C | 996 | hPa | Humid | 35 | 0 | 0 | 21.854 | 129205.2985 | 272805.827 | 37.213 | 38 | #N/A
381105 | 2018-04-15 13:59 | 4.8721 | Oxy6 (PSt7-10) | 2018-04-04 12:27 | default | 172.3849 | μmol/L | 29.4244 | °C | 996 | hPa | Humid | 35 | 0 | 0 | 21.856 | 129204.5076 | 272801.7251 | 37.213 | 38 | #N/A
381118 | 2018-04-15 13:59 | 4.8885 | Oxy6 (PSt7-10) | 2018-04-04 12:27 | default | 172.4755 | μmol/L | 29.4299 | °C | 996 | hPa | Humid | 35 | 0 | 0 | 21.848 | 129200.5037 | 272812.6623 | 37.213 | 38 | #N/A
381128 | 2018-04-15 13:59 | 4.9052 | Oxy6 (PSt7-10) | 2018-04-04 12:27 | default | 172.4487 | μmol/L | 29.4293 | °C | 996 | hPa | Humid | 35 | 0 | 0 | 21.85 | 129188.1645 | 272812.1506 | 37.213 | 38 | #N/A
381138 | 2018-04-15 13:59 | 4.922 | Oxy6 (PSt7-10) | 2018-04-04 12:27 | default | 172.4159 | μmol/L | 29.4299 | °C | 996 | hPa | Humid | 35 | 0 | 0 | 21.852 | 129183.7214 | 272801.0805 | 37.213 | 38 | #N/A
381141 | 2018-04-15 13:59 | 4.9383 | Oxy6 (PSt7-10) | 2018-04-04 12:27 | default | 172.497 | μmol/L | 29.4259 | °C | 996 | hPa | Humid | 35 | 0 | 0 | 21.848 | 129185.6689 | 272798.7458 | 37.213 | 38 | #N/A
381159 | 2018-04-15 13:59 | 4.9551 | Oxy6 (PSt7-10) | 2018-04-04 12:27 | default | 172.4254 | μmol/L | 29.4394 | °C | 996 | hPa | Humid | 35 | 0 | 0 | 21.848 | 129179.5686 | 272785.1679 | 37.213 | 38 | #N/A
381164 | 2018-04-15 13:59 | 4.9723 | Oxy6 (PSt7-10) | 2018-04-04 12:27 | default | 172.4656 | μmol/L | 29.4261 | °C | 996 | hPa | Humid | 35 | 0 | 0 | 21.85 | 129174.4631 | 272789.0045 | 37.213 | 38 | #N/A
381173 | 2018-04-15 13:59 | 4.9888 | Oxy6 (PSt7-10) | 2018-04-04 12:27 | default | 172.4604 | μmol/L | 29.4243 | °C | 996 | hPa | Humid | 35 | 0 | 0 | 21.851 | 129174.0432 | 272786.9679 | 37.213 | 38 | #N/A
381183 | 2018-04-15 13:59 | 5.0053 | Oxy6 (PSt7-10) | 2018-04-04 12:27 | default | 172.5941 | μmol/L | 29.416 | °C | 996 | hPa | Humid | 35 | 0 | 0 | 21.845 | 129174.9513 | 272802.1079 | 37.213 | 38 | #N/A
381192 | 2018-04-15 13:59 | 5.0223 | Oxy6 (PSt7-10) | 2018-04-04 12:27 | default | 172.4631 | μmol/L | 29.4209 | °C | 996 | hPa | Humid | 35 | 0 | 0 | 21.852 | 129169.6844 | 272792.0273 | 37.213 | 38 | #N/A
381210 | 2018-04-15 13:59 | 5.0387 | Oxy6 (PSt7-10) | 2018-04-04 12:27 | default | 172.5202 | μmol/L | 29.4215 | °C | 996 | hPa | Humid | 35 | 0 | 0 | 21.848 | 129168.8428 | 272789.6837 | 37.213 | 38 | #N/A
381211 | 2018-04-15 13:59 | 5.0554 | Oxy6 (PSt7-10) | 2018-04-04 12:27 | default | 172.3882 | μmol/L | 29.4436 | °C | 996 | hPa | Humid | 35 | 0 | 0 | 21.849 | 129167.1956 | 272786.1797 | 37.213 | 38 | #N/A
381222 | 2018-04-15 13:59 | 5.0724 | Oxy6 (PSt7-10) | 2018-04-04 12:27 | default | 172.4391 | μmol/L | 29.4368 | °C | 996 | hPa | Humid | 35 | 0 | 0 | 21.848 | 129163.3658 | 272790.5037 | 37.213 | 38 | #N/A
381232 | 2018-04-15 13:59 | 5.0884 | Oxy6 (PSt7-10) | 2018-04-04 12:27 | default | 172.4586 | μmol/L | 29.4388 | °C | 996 | hPa | Humid | 35 | 0 | 0 | 21.846 | 129151.6398 | 272784.9068 | 37.213 | 38 | #N/A
381246 | 2018-04-15 13:59 | 5.1056 | Oxy6 (PSt7-10) | 2018-04-04 12:27 | default | 172.5287 | μmol/L | 29.4312 | °C | 996 | hPa | Humid | 35 | 0 | 0 | 21.844 | 129149.866 | 272780.7039 | 37.213 | 38 | #N/A
381253 | 2018-04-15 13:59 | 5.1221 | Oxy6 (PSt7-10) | 2018-04-04 12:27 | default | 172.3797 | μmol/L | 29.4509 | °C | 996 | hPa | Humid | 35 | 0 | 0 | 21.847 | 129150.3186 | 272779.4614 | 37.213 | 38 | #N/A
381261 | 2018-04-15 13:59 | 5.1389 | Oxy6 (PSt7-10) | 2018-04-04 12:27 | default | 172.4968 | μmol/L | 29.4316 | °C | 996 | hPa | Humid | 35 | 0 | 0 | 21.846 | 129137.494 | 272790.7899 | 37.213 | 38 | #N/A
381279 | 2018-04-15 13:59 | 5.1551 | Oxy6 (PSt7-10) | 2018-04-04 12:27 | default | 172.5621 | μmol/L | 29.4277 | °C | 996 | hPa | Humid | 35 | 0 | 0 | 21.843 | 129136.7103 | 272788.3976 | 37.213 | 38 | #N/A
381288 | 2018-04-15 13:59 | 5.1722 | Oxy6 (PSt7-10) | 2018-04-04 12:27 | default | 172.6221 | μmol/L | 29.4192 | °C | 996 | hPa | Humid | 35 | 0 | 0 | 21.842 | 129127.0189 | 272790.1925 | 37.213 | 38 | #N/A
381291 | 2018-04-15 13:59 | 5.189 | Oxy6 (PSt7-10) | 2018-04-04 12:27 | default | 172.5024 | μmol/L | 29.4333 | °C | 996 | hPa | Humid | 35 | 0 | 0 | 21.845 | 129128.4899 | 272793.5918 | 37.213 | 38 | #N/A
381301 | 2018-04-15 13:59 | 5.2053 | Oxy6 (PSt7-10) | 2018-04-04 12:27 | default | 172.5334 | μmol/L | 29.4275 | °C | 996 | hPa | Humid | 35 | 0 | 0 | 21.845 | 129118.6456 | 272784.1527 | 37.213 | 38 | #N/A
381313 | 2018-04-15 13:59 | 5.2222 | Oxy6 (PSt7-10) | 2018-04-04 12:27 | default | 172.5404 | μmol/L | 29.4262 | °C | 996 | hPa | Humid | 35 | 0 | 0 | 21.845 | 129116.2621 | 272790.0491 | 37.213 | 38 | #N/A
381324 | 2018-04-15 13:59 | 5.239 | Oxy6 (PSt7-10) | 2018-04-04 12:27 | default | 172.6174 | μmol/L | 29.4258 | °C | 996 | hPa | Humid | 35 | 0 | 0 | 21.84 | 129117.505 | 272784.1588 | 37.213 | 38 | #N/A
381338 | 2018-04-15 13:59 | 5.2554 | Oxy6 (PSt7-10) | 2018-04-04 12:27 | default | 172.6016 | μmol/L | 29.4231 | °C | 996 | hPa | Humid | 35 | 0 | 0 | 21.842 | 129096.8706 | 272786.2738 | 37.213 | 38 | #N/A
381347 | 2018-04-15 13:59 | 5.2723 | Oxy6 (PSt7-10) | 2018-04-04 12:27 | default | 172.5855 | μmol/L | 29.4233 | °C | 996 | hPa | Humid | 35 | 0 | 0 | 21.843 | 129099.2062 | 272779.345 | 37.213 | 38 | #N/A
381359 | 2018-04-15 13:59 | 5.2883 | Oxy6 (PSt7-10) | 2018-04-04 12:27 | default | 172.5614 | μmol/L | 29.4307 | °C | 996 | hPa | Humid | 35 | 0 | 0 | 21.842 | 129085.7579 | 272772.4335 | 37.213 | 38 | #N/A
381363 | 2018-04-15 13:59 | 5.3055 | Oxy6 (PSt7-10) | 2018-04-04 12:27 | default | 172.6327 | μmol/L | 29.42 | °C | 996 | hPa | Humid | 35 | 0 | 0 | 21.841 | 129091.579 | 272782.1366 | 37.213 | 38 | #N/A
381371 | 2018-04-15 13:59 | 5.3217 | Oxy6 (PSt7-10) | 2018-04-04 12:27 | default | 172.6575 | μmol/L | 29.4239 | °C | 996 | hPa | Humid | 35 | 0 | 0 | 21.838 | 129084.9936 | 272768.8179 | 37.213 | 38 | #N/A
381389 | 2018-04-15 13:59 | 5.3385 | Oxy6 (PSt7-10) | 2018-04-04 12:27 | default | 172.6289 | μmol/L | 29.4264 | °C | 996 | hPa | Humid | 35 | 0 | 0 | 21.839 | 129091.1233 | 272778.7316 | 37.213 | 38 | #N/A
381395 | 2018-04-15 14:00 | 5.3557 | Oxy6 (PSt7-10) | 2018-04-04 12:27 | default | 172.4922 | μmol/L | 29.4466 | °C | 996 | hPa | Humid | 35 | 0 | 0 | 21.841 | 129079.6161 | 272779.8933 | 37.213 | 38 | #N/A
381401 | 2018-04-15 14:00 | 5.3721 | Oxy6 (PSt7-10) | 2018-04-04 12:27 | default | 172.5252 | μmol/L | 29.446 | °C | 996 | hPa | Humid | 35 | 0 | 0 | 21.839 | 129080.9992 | 272775.7016 | 37.213 | 38 | #N/A
381411 | 2018-04-15 14:00 | 5.389 | Oxy6 (PSt7-10) | 2018-04-04 12:27 | default | 172.456 | μmol/L | 29.4563 | °C | 996 | hPa | Humid | 35 | 0 | 0 | 21.84 | 129069.6282 | 272767.6832 | 37.213 | 38 | #N/A
381429 | 2018-04-15 14:00 | 5.4051 | Oxy6 (PSt7-10) | 2018-04-04 12:27 | default | 172.6383 | μmol/L | 29.4303 | °C | 996 | hPa | Humid | 35 | 0 | 0 | 21.837 | 129073.2706 | 272771.2472 | 37.213 | 38 | #N/A
381433 | 2018-04-15 14:00 | 5.4216 | Oxy6 (PSt7-10) | 2018-04-04 12:27 | default | 172.5744 | μmol/L | 29.4396 | °C | 996 | hPa | Humid | 35 | 0 | 0 | 21.838 | 129065.2083 | 272768.237 | 37.213 | 38 | #N/A
381441 | 2018-04-15 14:00 | 5.4403 | Oxy6 (PSt7-10) | 2018-04-04 12:27 | default | 172.715 | μmol/L | 29.4243 | °C | 996 | hPa | Humid | 35 | 0 | 0 | 21.834 | 129070.6716 | 272771.175 | 37.213 | 38 | #N/A
381455 | 2018-04-15 14:00 | 5.4551 | Oxy6 (PSt7-10) | 2018-04-04 12:27 | default | 172.7408 | μmol/L | 29.4223 | °C | 996 | hPa | Humid | 35 | 0 | 0 | 21.833 | 129059.37 | 272765.3225 | 37.213 | 38 | #N/A
381464 | 2018-04-15 14:00 | 5.4721 | Oxy6 (PSt7-10) | 2018-04-04 12:27 | default | 172.6236 | μmol/L | 29.4303 | °C | 996 | hPa | Humid | 35 | 0 | 0 | 21.838 | 129053.2385 | 272758.4057 | 37.213 | 38 | #N/A
381479 | 2018-04-15 14:00 | 5.4884 | Oxy6 (PSt7-10) | 2018-04-04 12:27 | default | 172.6971 | μmol/L | 29.4334 | °C | 996 | hPa | Humid | 35 | 0 | 0 | 21.832 | 129054.1284 | 272766.6703 | 37.213 | 38 | #N/A
381488 | 2018-04-15 14:00 | 5.5054 | Oxy6 (PSt7-10) | 2018-04-04 12:27 | default | 172.6597 | μmol/L | 29.4291 | °C | 996 | hPa | Humid | 35 | 0 | 0 | 21.836 | 129052.4587 | 272770.0821 | 37.213 | 38 | #N/A
381499 | 2018-04-15 14:00 | 5.5221 | Oxy6 (PSt7-10) | 2018-04-04 12:27 | default | 172.6816 | μmol/L | 29.4335 | °C | 996 | hPa | Humid | 35 | 0 | 0 | 21.833 | 129043.2745 | 272762.0495 | 37.213 | 38 | #N/A
381509 | 2018-04-15 14:00 | 5.5388 | Oxy6 (PSt7-10) | 2018-04-04 12:27 | default | 172.6463 | μmol/L | 29.4402 | °C | 996 | hPa | Humid | 35 | 0 | 0 | 21.833 | 129033.1042 | 272758.9034 | 37.213 | 38 | #N/A
381516 | 2018-04-15 14:00 | 5.5555 | Oxy6 (PSt7-10) | 2018-04-04 12:27 | default | 172.6359 | μmol/L | 29.4421 | °C | 996 | hPa | Humid | 35 | 0 | 0 | 21.833 | 129037.5783 | 272767.4584 | 37.213 | 38 | #N/A
381528 | 2018-04-15 14:00 | 5.5728 | Oxy6 (PSt7-10) | 2018-04-04 12:27 | default | 172.7385 | μmol/L | 29.4284 | °C | 996 | hPa | Humid | 35 | 0 | 0 | 21.831 | 129024.4405 | 272766.3879 | 37.213 | 38 | #N/A
381535 | 2018-04-15 14:00 | 5.5889 | Oxy6 (PSt7-10) | 2018-04-04 12:27 | default | 172.661 | μmol/L | 29.4345 | °C | 996 | hPa | Humid | 35 | 0 | 0 | 21.834 | 129018.5981 | 272772.7638 | 37.213 | 38 | #N/A
381546 | 2018-04-15 14:00 | 5.6057 | Oxy6 (PSt7-10) | 2018-04-04 12:27 | default | 172.8026 | μmol/L | 29.4191 | °C | 996 | hPa | Humid | 35 | 0 | 0 | 21.83 | 129027.0042 | 272751.8004 | 37.213 | 38 | #N/A
381557 | 2018-04-15 14:00 | 5.6219 | Oxy6 (PSt7-10) | 2018-04-04 12:27 | default | 172.7008 | μmol/L | 29.4355 | °C | 996 | hPa | Humid | 35 | 0 | 0 | 21.831 | 129017.1459 | 272755.3082 | 37.213 | 38 | #N/A
381561 | 2018-04-15 14:00 | 5.6389 | Oxy6 (PSt7-10) | 2018-04-04 12:27 | default | 172.7639 | μmol/L | 29.4236 | °C | 996 | hPa | Humid | 35 | 0 | 0 | 21.831 | 129011.7605 | 272761.5153 | 37.213 | 38 | #N/A
381579 | 2018-04-15 14:00 | 5.6554 | Oxy6 (PSt7-10) | 2018-04-04 12:27 | default | 172.7089 | μmol/L | 29.4312 | °C | 996 | hPa | Humid | 35 | 0 | 0 | 21.832 | 129009.0016 | 272737.5442 | 37.213 | 38 | #N/A
381585 | 2018-04-15 14:00 | 5.6721 | Oxy6 (PSt7-10) | 2018-04-04 12:27 | default | 172.8351 | μmol/L | 29.4215 | °C | 996 | hPa | Humid | 35 | 0 | 0 | 21.827 | 129008.0575 | 272755.2973 | 37.213 | 38 | #N/A
381598 | 2018-04-15 14:00 | 5.6887 | Oxy6 (PSt7-10) | 2018-04-04 12:27 | default | 172.6729 | μmol/L | 29.4493 | °C | 996 | hPa | Humid | 35 | 0 | 0 | 21.828 | 128998.0847 | 272739.4247 | 37.213 | 38 | #N/A
381605 | 2018-04-15 14:00 | 5.705 | Oxy6 (PSt7-10) | 2018-04-04 12:27 | default | 172.6679 | μmol/L | 29.4531 | °C | 996 | hPa | Humid | 35 | 0 | 0 | 21.827 | 128992.4993 | 272730.41 | 37.213 | 38 | #N/A
381613 | 2018-04-15 14:00 | 5.7223 | Oxy6 (PSt7-10) | 2018-04-04 12:27 | default | 172.6994 | μmol/L | 29.4386 | °C | 996 | hPa | Humid | 35 | 0 | 0 | 21.83 | 128989.2675 | 272747.605 | 37.213 | 38 | #N/A
381624 | 2018-04-15 14:00 | 5.7387 | Oxy6 (PSt7-10) | 2018-04-04 12:27 | default | 172.7611 | μmol/L | 29.4383 | °C | 996 | hPa | Humid | 35 | 0 | 0 | 21.826 | 128984.3551 | 272738.2601 | 37.213 | 38 | #N/A
381631 | 2018-04-15 14:00 | 5.7549 | Oxy6 (PSt7-10) | 2018-04-04 12:27 | default | 172.6972 | μmol/L | 29.4419 | °C | 996 | hPa | Humid | 35 | 0 | 0 | 21.829 | 128968.9851 | 272734.8155 | 37.213 | 38 | #N/A
381648 | 2018-04-15 14:00 | 5.7717 | Oxy6 (PSt7-10) | 2018-04-04 12:27 | default | 172.6732 | μmol/L | 29.4464 | °C | 996 | hPa | Humid | 35 | 0 | 0 | 21.829 | 128974.9509 | 272744.5024 | 37.213 | 38 | #N/A
381655 | 2018-04-15 14:00 | 5.7889 | Oxy6 (PSt7-10) | 2018-04-04 12:27 | default | 172.7517 | μmol/L | 29.4401 | °C | 996 | hPa | Humid | 35 | 0 | 0 | 21.826 | 128960.2138 | 272731.5886 | 37.213 | 38 | #N/A
381667 | 2018-04-15 14:00 | 5.8051 | Oxy6 (PSt7-10) | 2018-04-04 12:27 | default | 172.7934 | μmol/L | 29.4294 | °C | 996 | hPa | Humid | 35 | 0 | 0 | 21.827 | 128955.3882 | 272728.9771 | 37.213 | 38 | #N/A
381679 | 2018-04-15 14:00 | 5.8217 | Oxy6 (PSt7-10) | 2018-04-04 12:27 | default | 172.8011 | μmol/L | 29.4336 | °C | 996 | hPa | Humid | 35 | 0 | 0 | 21.825 | 128960.2421 | 272738.1847 | 37.213 | 38 | #N/A
381686 | 2018-04-15 14:00 | 5.8383 | Oxy6 (PSt7-10) | 2018-04-04 12:27 | default | 172.7734 | μmol/L | 29.4388 | °C | 996 | hPa | Humid | 35 | 0 | 0 | 21.825 | 128959.0499 | 272737.1701 | 37.213 | 38 | #N/A
381691 | 2018-04-15 14:00 | 5.8556 | Oxy6 (PSt7-10) | 2018-04-04 12:27 | default | 172.7795 | μmol/L | 29.4377 | °C | 996 | hPa | Humid | 35 | 0 | 0 | 21.825 | 128949.3793 | 272723.8081 | 37.213 | 38 | #N/A
381701 | 2018-04-15 14:00 | 5.8723 | Oxy6 (PSt7-10) | 2018-04-04 12:27 | default | 172.7362 | μmol/L | 29.4487 | °C | 996 | hPa | Humid | 35 | 0 | 0 | 21.824 | 128952.9338 | 272735.0255 | 37.213 | 38 | #N/A
381718 | 2018-04-15 14:00 | 5.8888 | Oxy6 (PSt7-10) | 2018-04-04 12:27 | default | 172.8269 | μmol/L | 29.4344 | °C | 996 | hPa | Humid | 35 | 0 | 0 | 21.823 | 128952.917 | 272725.6929 | 37.213 | 38 | #N/A
381722 | 2018-04-15 14:00 | 5.9062 | Oxy6 (PSt7-10) | 2018-04-04 12:27 | default | 172.8257 | μmol/L | 29.429 | °C | 996 | hPa | Humid | 35 | 0 | 0 | 21.825 | 128943.71 | 272731.6352 | 37.213 | 38 | #N/A
381731 | 2018-04-15 14:00 | 5.9215 | Oxy6 (PSt7-10) | 2018-04-04 12:27 | default | 172.8973 | μmol/L | 29.4296 | °C | 996 | hPa | Humid | 35 | 0 | 0 | 21.82 | 128936.0246 | 272726.4909 | 37.213 | 38 | #N/A
381746 | 2018-04-15 14:00 | 5.9387 | Oxy6 (PSt7-10) | 2018-04-04 12:27 | default | 172.8245 | μmol/L | 29.4377 | °C | 996 | hPa | Humid | 35 | 0 | 0 | 21.822 | 128941.0411 | 272739.2398 | 37.213 | 38 | #N/A
381752 | 2018-04-15 14:00 | 5.9553 | Oxy6 (PSt7-10) | 2018-04-04 12:27 | default | 172.8129 | μmol/L | 29.4314 | °C | 996 | hPa | Humid | 35 | 0 | 0 | 21.825 | 128942.1188 | 272736.4057 | 37.213 | 38 | #N/A
381768 | 2018-04-15 14:00 | 5.972 | Oxy6 (PSt7-10) | 2018-04-04 12:27 | default | 172.8559 | μmol/L | 29.4318 | °C | 996 | hPa | Humid | 35 | 0 | 0 | 21.822 | 128936.4246 | 272726.4986 | 37.213 | 38 | #N/A
381778 | 2018-04-15 14:00 | 5.989 | Oxy6 (PSt7-10) | 2018-04-04 12:27 | default | 172.8369 | μmol/L | 29.4325 | °C | 996 | hPa | Humid | 35 | 0 | 0 | 21.823 | 128929.6751 | 272740.5209 | 37.213 | 38 | #N/A
381783 | 2018-04-15 14:00 | 6.005 | Oxy6 (PSt7-10) | 2018-04-04 12:27 | default | 172.8733 | μmol/L | 29.437 | °C | 996 | hPa | Humid | 35 | 0 | 0 | 21.819 | 128936.8679 | 272745.9837 | 37.213 | 38 | #N/A
381794 | 2018-04-15 14:00 | 6.0218 | Oxy6 (PSt7-10) | 2018-04-04 12:27 | default | 172.778 | μmol/L | 29.455 | °C | 996 | hPa | Humid | 35 | 0 | 0 | 21.819 | 128927.8481 | 272729.7621 | 37.213 | 38 | #N/A
381805 | 2018-04-15 14:00 | 6.0386 | Oxy6 (PSt7-10) | 2018-04-04 12:27 | default | 172.8353 | μmol/L | 29.4413 | °C | 996 | hPa | Humid | 35 | 0 | 0 | 21.82 | 128928.5471 | 272745.0435 | 37.213 | 38 | #N/A
381812 | 2018-04-15 14:00 | 6.0552 | Oxy6 (PSt7-10) | 2018-04-04 12:27 | default | 172.8107 | μmol/L | 29.4432 | °C | 996 | hPa | Humid | 35 | 0 | 0 | 21.821 | 128922.8111 | 272720.0582 | 37.213 | 38 | #N/A
381824 | 2018-04-15 14:00 | 6.0719 | Oxy6 (PSt7-10) | 2018-04-04 12:27 | default | 172.899 | μmol/L | 29.435 | °C | 996 | hPa | Humid | 35 | 0 | 0 | 21.818 | 128915.3374 | 272729.4751 | 37.213 | 38 | #N/A
381834 | 2018-04-15 14:00 | 6.0885 | Oxy6 (PSt7-10) | 2018-04-04 12:27 | default | 172.8313 | μmol/L | 29.4478 | °C | 996 | hPa | Humid | 35 | 0 | 0 | 21.818 | 128913.0088 | 272729.7661 | 37.213 | 38 | #N/A
381846 | 2018-04-15 14:00 | 6.1057 | Oxy6 (PSt7-10) | 2018-04-04 12:27 | default | 172.8533 | μmol/L | 29.4436 | °C | 996 | hPa | Humid | 35 | 0 | 0 | 21.818 | 128898.5837 | 272731.4882 | 37.213 | 38 | #N/A
381856 | 2018-04-15 14:00 | 6.1225 | Oxy6 (PSt7-10) | 2018-04-04 12:27 | default | 172.9041 | μmol/L | 29.4397 | °C | 996 | hPa | Humid | 35 | 0 | 0 | 21.816 | 128894.7641 | 272727.4979 | 37.213 | 38 | #N/A
381861 | 2018-04-15 14:00 | 6.1394 | Oxy6 (PSt7-10) | 2018-04-04 12:27 | default | 172.9415 | μmol/L | 29.4327 | °C | 996 | hPa | Humid | 35 | 0 | 0 | 21.816 | 128892.2406 | 272722.8656 | 37.213 | 38 | #N/A
381877 | 2018-04-15 14:00 | 6.1553 | Oxy6 (PSt7-10) | 2018-04-04 12:27 | default | 172.9026 | μmol/L | 29.4372 | °C | 996 | hPa | Humid | 35 | 0 | 0 | 21.817 | 128883.9345 | 272724.2637 | 37.213 | 38 | #N/A
381889 | 2018-04-15 14:00 | 6.1717 | Oxy6 (PSt7-10) | 2018-04-04 12:27 | default | 172.9055 | μmol/L | 29.4395 | °C | 996 | hPa | Humid | 35 | 0 | 0 | 21.816 | 128882.7876 | 272708.9791 | 37.213 | 38 | #N/A
381897 | 2018-04-15 14:00 | 6.1886 | Oxy6 (PSt7-10) | 2018-04-04 12:27 | default | 172.9303 | μmol/L | 29.4376 | °C | 996 | hPa | Humid | 35 | 0 | 0 | 21.815 | 128881.24 | 272715.9795 | 37.213 | 38 | #N/A
381904 | 2018-04-15 14:00 | 6.2053 | Oxy6 (PSt7-10) | 2018-04-04 12:27 | default | 172.9491 | μmol/L | 29.4284 | °C | 996 | hPa | Humid | 35 | 0 | 0 | 21.817 | 128881.4221 | 272719.1095 | 37.213 | 38 | #N/A
381915 | 2018-04-15 14:00 | 6.2223 | Oxy6 (PSt7-10) | 2018-04-04 12:27 | default | 172.8915 | μmol/L | 29.4336 | °C | 996 | hPa | Humid | 35 | 0 | 0 | 21.819 | 128884.8386 | 272731.241 | 37.213 | 38 | #N/A
381929 | 2018-04-15 14:00 | 6.2398 | Oxy6 (PSt7-10) | 2018-04-04 12:27 | default | 172.9408 | μmol/L | 29.4441 | °C | 996 | hPa | Humid | 35 | 0 | 0 | 21.812 | 128872.4374 | 272717.8514 | 37.213 | 38 | #N/A
381938 | 2018-04-15 14:00 | 6.2556 | Oxy6 (PSt7-10) | 2018-04-04 12:27 | default | 172.9128 | μmol/L | 29.4352 | °C | 996 | hPa | Humid | 35 | 0 | 0 | 21.817 | 128871.9476 | 272714.6018 | 37.213 | 38 | #N/A
381943 | 2018-04-15 14:00 | 6.2719 | Oxy6 (PSt7-10) | 2018-04-04 12:27 | default | 173.017 | μmol/L | 29.4269 | °C | 996 | hPa | Humid | 35 | 0 | 0 | 21.813 | 128868.3152 | 272712.7921 | 37.213 | 38 | #N/A
381955 | 2018-04-15 14:00 | 6.289 | Oxy6 (PSt7-10) | 2018-04-04 12:27 | default | 173.0146 | μmol/L | 29.4274 | °C | 996 | hPa | Humid | 35 | 0 | 0 | 21.813 | 128864.5147 | 272711.627 | 37.213 | 38 | #N/A
381969 | 2018-04-15 14:00 | 6.3053 | Oxy6 (PSt7-10) | 2018-04-04 12:27 | default | 173.0563 | μmol/L | 29.4309 | °C | 996 | hPa | Humid | 35 | 0 | 0 | 21.809 | 128855.8251 | 272707.3833 | 37.213 | 38 | #N/A
381974 | 2018-04-15 14:00 | 6.3222 | Oxy6 (PSt7-10) | 2018-04-04 12:27 | default | 172.8784 | μmol/L | 29.4616 | °C | 996 | hPa | Humid | 35 | 0 | 0 | 21.81 | 128860.3194 | 272718.4668 | 37.213 | 38 | #N/A
381983 | 2018-04-15 14:00 | 6.3383 | Oxy6 (PSt7-10) | 2018-04-04 12:27 | default | 172.9063 | μmol/L | 29.4563 | °C | 996 | hPa | Humid | 35 | 0 | 0 | 21.81 | 128846.672 | 272709.965 | 37.213 | 38 | #N/A
381999 | 2018-04-15 14:01 | 6.3553 | Oxy6 (PSt7-10) | 2018-04-04 12:27 | default | 172.9726 | μmol/L | 29.4353 | °C | 996 | hPa | Humid | 35 | 0 | 0 | 21.813 | 128847.7647 | 272710.6372 | 37.213 | 38 | #N/A
382003 | 2018-04-15 14:01 | 6.3715 | Oxy6 (PSt7-10) | 2018-04-04 12:27 | default | 173.0494 | μmol/L | 29.4322 | °C | 996 | hPa | Humid | 35 | 0 | 0 | 21.809 | 128838.4368 | 272709.3133 | 37.213 | 38 | #N/A
382018 | 2018-04-15 14:01 | 6.389 | Oxy6 (PSt7-10) | 2018-04-04 12:27 | default | 172.9902 | μmol/L | 29.4405 | °C | 996 | hPa | Humid | 35 | 0 | 0 | 21.81 | 128842.8865 | 272709.3835 | 37.213 | 38 | #N/A
382026 | 2018-04-15 14:01 | 6.4053 | Oxy6 (PSt7-10) | 2018-04-04 12:27 | default | 172.9654 | μmol/L | 29.4423 | °C | 996 | hPa | Humid | 35 | 0 | 0 | 21.811 | 128841.4998 | 272714.2469 | 37.213 | 38 | #N/A
382037 | 2018-04-15 14:01 | 6.4222 | Oxy6 (PSt7-10) | 2018-04-04 12:27 | default | 172.9527 | μmol/L | 29.4533 | °C | 996 | hPa | Humid | 35 | 0 | 0 | 21.808 | 128836.5002 | 272707.0265 | 37.213 | 38 | #N/A
382044 | 2018-04-15 14:01 | 6.4386 | Oxy6 (PSt7-10) | 2018-04-04 12:27 | default | 173.0621 | μmol/L | 29.4354 | °C | 996 | hPa | Humid | 35 | 0 | 0 | 21.807 | 128826.5609 | 272705.9968 | 37.213 | 38 | #N/A
382059 | 2018-04-15 14:01 | 6.4552 | Oxy6 (PSt7-10) | 2018-04-04 12:27 | default | 173.0063 | μmol/L | 29.4403 | °C | 996 | hPa | Humid | 35 | 0 | 0 | 21.809 | 128828.8112 | 272699.466 | 37.213 | 38 | #N/A
382063 | 2018-04-15 14:01 | 6.4716 | Oxy6 (PSt7-10) | 2018-04-04 12:27 | default | 172.9851 | μmol/L | 29.4443 | °C | 996 | hPa | Humid | 35 | 0 | 0 | 21.809 | 128824.7058 | 272707.068 | 37.213 | 38 | #N/A
382075 | 2018-04-15 14:01 | 6.4888 | Oxy6 (PSt7-10) | 2018-04-04 12:27 | default | 172.9933 | μmol/L | 29.4513 | °C | 996 | hPa | Humid | 35 | 0 | 0 | 21.806 | 128823.1532 | 272712.1543 | 37.213 | 38 | #N/A
382086 | 2018-04-15 14:01 | 6.5053 | Oxy6 (PSt7-10) | 2018-04-04 12:27 | default | 172.9708 | μmol/L | 29.447 | °C | 996 | hPa | Humid | 35 | 0 | 0 | 21.809 | 128814.2959 | 272697.9102 | 37.213 | 38 | #N/A
382099 | 2018-04-15 14:01 | 6.522 | Oxy6 (PSt7-10) | 2018-04-04 12:27 | default | 173.0818 | μmol/L | 29.4346 | °C | 996 | hPa | Humid | 35 | 0 | 0 | 21.806 | 128814.7587 | 272697.5355 | 37.213 | 38 | #N/A
382102 | 2018-04-15 14:01 | 6.5386 | Oxy6 (PSt7-10) | 2018-04-04 12:27 | default | 173.0644 | μmol/L | 29.4435 | °C | 996 | hPa | Humid | 35 | 0 | 0 | 21.804 | 128814.1479 | 272707.9878 | 37.213 | 38 | #N/A
382116 | 2018-04-15 14:01 | 6.5552 | Oxy6 (PSt7-10) | 2018-04-04 12:27 | default | 173.0812 | μmol/L | 29.4347 | °C | 996 | hPa | Humid | 35 | 0 | 0 | 21.806 | 128809.6284 | 272697.8179 | 37.213 | 38 | #N/A
382123 | 2018-04-15 14:01 | 6.5719 | Oxy6 (PSt7-10) | 2018-04-04 12:27 | default | 173.0491 | μmol/L | 29.4407 | °C | 996 | hPa | Humid | 35 | 0 | 0 | 21.806 | 128801.1674 | 272697.0212 | 37.213 | 38 | #N/A
382139 | 2018-04-15 14:01 | 6.5885 | Oxy6 (PSt7-10) | 2018-04-04 12:27 | default | 173.0429 | μmol/L | 29.4419 | °C | 996 | hPa | Humid | 35 | 0 | 0 | 21.806 | 128794.8802 | 272685.3905 | 37.213 | 38 | #N/A
382147 | 2018-04-15 14:01 | 6.6056 | Oxy6 (PSt7-10) | 2018-04-04 12:27 | default | 173.0543 | μmol/L | 29.4454 | °C | 996 | hPa | Humid | 35 | 0 | 0 | 21.804 | 128786.4745 | 272687.0081 | 37.213 | 38 | #N/A
382154 | 2018-04-15 14:01 | 6.6222 | Oxy6 (PSt7-10) | 2018-04-04 12:27 | default | 173.1365 | μmol/L | 29.4385 | °C | 996 | hPa | Humid | 35 | 0 | 0 | 21.801 | 128784.1004 | 272694.1626 | 37.213 | 38 | #N/A
382163 | 2018-04-15 14:01 | 6.6386 | Oxy6 (PSt7-10) | 2018-04-04 12:27 | default | 173.0423 | μmol/L | 29.4449 | °C | 996 | hPa | Humid | 35 | 0 | 0 | 21.805 | 128782.5675 | 272701.3847 | 37.213 | 38 | #N/A
382179 | 2018-04-15 14:01 | 6.6554 | Oxy6 (PSt7-10) | 2018-04-04 12:27 | default | 173.0678 | μmol/L | 29.4457 | °C | 996 | hPa | Humid | 35 | 0 | 0 | 21.803 | 128782.1636 | 272694.2652 | 37.213 | 38 | #N/A
382182 | 2018-04-15 14:01 | 6.6718 | Oxy6 (PSt7-10) | 2018-04-04 12:27 | default | 173.027 | μmol/L | 29.4478 | °C | 996 | hPa | Humid | 35 | 0 | 0 | 21.805 | 128767.802 | 272692.471 | 37.213 | 38 | #N/A
382195 | 2018-04-15 14:01 | 6.6887 | Oxy6 (PSt7-10) | 2018-04-04 12:27 | default | 173.0979 | μmol/L | 29.4457 | °C | 996 | hPa | Humid | 35 | 0 | 0 | 21.801 | 128771.4639 | 272690.1645 | 37.213 | 38 | #N/A
382204 | 2018-04-15 14:01 | 6.7055 | Oxy6 (PSt7-10) | 2018-04-04 12:27 | default | 173.1422 | μmol/L | 29.4544 | °C | 996 | hPa | Humid | 35 | 0 | 0 | 21.795 | 128768.8432 | 272690.7617 | 37.213 | 38 | #N/A
382211 | 2018-04-15 14:01 | 6.7222 | Oxy6 (PSt7-10) | 2018-04-04 12:27 | default | 173.0886 | μmol/L | 29.4475 | °C | 996 | hPa | Humid | 35 | 0 | 0 | 21.801 | 128758.1802 | 272691.4988 | 37.213 | 38 | #N/A
382222 | 2018-04-15 14:01 | 6.7383 | Oxy6 (PSt7-10) | 2018-04-04 12:27 | default | 173.0781 | μmol/L | 29.4495 | °C | 996 | hPa | Humid | 35 | 0 | 0 | 21.801 | 128752.6202 | 272688.6993 | 37.213 | 38 | #N/A
382233 | 2018-04-15 14:01 | 6.7557 | Oxy6 (PSt7-10) | 2018-04-04 12:27 | default | 173.091 | μmol/L | 29.447 | °C | 996 | hPa | Humid | 35 | 0 | 0 | 21.801 | 128759.1062 | 272678.1173 | 37.213 | 38 | #N/A
382243 | 2018-04-15 14:01 | 6.7722 | Oxy6 (PSt7-10) | 2018-04-04 12:27 | default | 173.1662 | μmol/L | 29.4414 | °C | 996 | hPa | Humid | 35 | 0 | 0 | 21.798 | 128743.607 | 272682.0027 | 37.213 | 38 | #N/A
382254 | 2018-04-15 14:01 | 6.7886 | Oxy6 (PSt7-10) | 2018-04-04 12:27 | default | 173.1286 | μmol/L | 29.4343 | °C | 996 | hPa | Humid | 35 | 0 | 0 | 21.803 | 128748.4216 | 272690.163 | 37.213 | 38 | #N/A
382262 | 2018-04-15 14:01 | 6.806 | Oxy6 (PSt7-10) | 2018-04-04 12:27 | default | 173.1217 | μmol/L | 29.4498 | °C | 996 | hPa | Humid | 35 | 0 | 0 | 21.798 | 128740.9877 | 272684.0459 | 37.213 | 38 | #N/A
382271 | 2018-04-15 14:01 | 6.8218 | Oxy6 (PSt7-10) | 2018-04-04 12:27 | default | 173.1494 | μmol/L | 29.4474 | °C | 996 | hPa | Humid | 35 | 0 | 0 | 21.797 | 128731.0332 | 272674.5765 | 37.213 | 38 | #N/A
382282 | 2018-04-15 14:01 | 6.8389 | Oxy6 (PSt7-10) | 2018-04-04 12:27 | default | 173.0922 | μmol/L | 29.4553 | °C | 996 | hPa | Humid | 35 | 0 | 0 | 21.798 | 128734.2789 | 272685.2031 | 37.213 | 38 | #N/A
382292 | 2018-04-15 14:01 | 6.8554 | Oxy6 (PSt7-10) | 2018-04-04 12:27 | default | 173.2184 | μmol/L | 29.4372 | °C | 996 | hPa | Humid | 35 | 0 | 0 | 21.796 | 128736.7215 | 272682.9592 | 37.213 | 38 | #N/A
382306 | 2018-04-15 14:01 | 6.8718 | Oxy6 (PSt7-10) | 2018-04-04 12:27 | default | 173.145 | μmol/L | 29.4511 | °C | 996 | hPa | Humid | 35 | 0 | 0 | 21.796 | 128724.9402 | 272685.1284 | 37.213 | 38 | #N/A
382317 | 2018-04-15 14:01 | 6.889 | Oxy6 (PSt7-10) | 2018-04-04 12:27 | default | 173.1901 | μmol/L | 29.4425 | °C | 996 | hPa | Humid | 35 | 0 | 0 | 21.796 | 128722.2855 | 272683.7551 | 37.213 | 38 | #N/A
382329 | 2018-04-15 14:01 | 6.9049 | Oxy6 (PSt7-10) | 2018-04-04 12:27 | default | 173.2847 | μmol/L | 29.4247 | °C | 996 | hPa | Humid | 35 | 0 | 0 | 21.796 | 128716.8043 | 272672.2831 | 37.213 | 38 | #N/A
382331 | 2018-04-15 14:01 | 6.9221 | Oxy6 (PSt7-10) | 2018-04-04 12:27 | default | 173.2405 | μmol/L | 29.4274 | °C | 996 | hPa | Humid | 35 | 0 | 0 | 21.798 | 128714.8223 | 272670.1251 | 37.213 | 38 | #N/A
382342 | 2018-04-15 14:01 | 6.9388 | Oxy6 (PSt7-10) | 2018-04-04 12:27 | default | 173.2037 | μmol/L | 29.44 | °C | 996 | hPa | Humid | 35 | 0 | 0 | 21.796 | 128705.9451 | 272672.3088 | 37.213 | 38 | #N/A
382356 | 2018-04-15 14:01 | 6.9552 | Oxy6 (PSt7-10) | 2018-04-04 12:27 | default | 173.1182 | μmol/L | 29.4589 | °C | 996 | hPa | Humid | 35 | 0 | 0 | 21.795 | 128704.2571 | 272666.775 | 37.213 | 38 | #N/A
382369 | 2018-04-15 14:01 | 6.9717 | Oxy6 (PSt7-10) | 2018-04-04 12:27 | default | 173.1753 | μmol/L | 29.4539 | °C | 996 | hPa | Humid | 35 | 0 | 0 | 21.793 | 128688.715 | 272666.2529 | 37.213 | 38 | #N/A
382378 | 2018-04-15 14:01 | 6.9886 | Oxy6 (PSt7-10) | 2018-04-04 12:27 | default | 173.1934 | μmol/L | 29.4505 | °C | 996 | hPa | Humid | 35 | 0 | 0 | 21.793 | 128699.9125 | 272671.7838 | 37.213 | 38 | #N/A
382387 | 2018-04-15 14:01 | 7.0056 | Oxy6 (PSt7-10) | 2018-04-04 12:27 | default | 173.1958 | μmol/L | 29.4528 | °C | 996 | hPa | Humid | 35 | 0 | 0 | 21.792 | 128697.8957 | 272673.856 | 37.213 | 38 | #N/A
382397 | 2018-04-15 14:01 | 7.0223 | Oxy6 (PSt7-10) | 2018-04-04 12:27 | default | 173.1283 | μmol/L | 29.4571 | °C | 996 | hPa | Humid | 35 | 0 | 0 | 21.795 | 128684.0829 | 272678.5048 | 37.213 | 38 | #N/A
382410 | 2018-04-15 14:01 | 7.0389 | Oxy6 (PSt7-10) | 2018-04-04 12:27 | default | 173.1851 | μmol/L | 29.4549 | °C | 996 | hPa | Humid | 35 | 0 | 0 | 21.792 | 128691.3281 | 272671.1616 | 37.213 | 38 | #N/A
382415 | 2018-04-15 14:01 | 7.0551 | Oxy6 (PSt7-10) | 2018-04-04 12:27 | default | 173.2333 | μmol/L | 29.4486 | °C | 996 | hPa | Humid | 35 | 0 | 0 | 21.791 | 128677.4588 | 272664.4891 | 37.213 | 38 | #N/A
382424 | 2018-04-15 14:01 | 7.072 | Oxy6 (PSt7-10) | 2018-04-04 12:27 | default | 173.3089 | μmol/L | 29.4372 | °C | 996 | hPa | Humid | 35 | 0 | 0 | 21.79 | 128675.7534 | 272670.7599 | 37.213 | 38 | #N/A
382436 | 2018-04-15 14:01 | 7.0889 | Oxy6 (PSt7-10) | 2018-04-04 12:27 | default | 173.2696 | μmol/L | 29.4446 | °C | 996 | hPa | Humid | 35 | 0 | 0 | 21.79 | 128674.4573 | 272671.492 | 37.213 | 38 | #N/A
382442 | 2018-04-15 14:01 | 7.1053 | Oxy6 (PSt7-10) | 2018-04-04 12:27 | default | 173.2682 | μmol/L | 29.442 | °C | 996 | hPa | Humid | 35 | 0 | 0 | 21.791 | 128675.8563 | 272655.7174 | 37.213 | 38 | #N/A
382457 | 2018-04-15 14:01 | 7.1221 | Oxy6 (PSt7-10) | 2018-04-04 12:27 | default | 173.2708 | μmol/L | 29.4558 | °C | 996 | hPa | Humid | 35 | 0 | 0 | 21.786 | 128673.387 | 272667.8442 | 37.213 | 38 | #N/A
382466 | 2018-04-15 14:01 | 7.1386 | Oxy6 (PSt7-10) | 2018-04-04 12:27 | default | 173.3522 | μmol/L | 29.4433 | °C | 996 | hPa | Humid | 35 | 0 | 0 | 21.785 | 128660.9313 | 272668.269 | 37.213 | 38 | #N/A
382479 | 2018-04-15 14:01 | 7.157 | Oxy6 (PSt7-10) | 2018-04-04 12:27 | default | 173.2156 | μmol/L | 29.4548 | °C | 996 | hPa | Humid | 35 | 0 | 0 | 21.79 | 128665.7808 | 272662.6141 | 37.213 | 38 | #N/A
382484 | 2018-04-15 14:01 | 7.1722 | Oxy6 (PSt7-10) | 2018-04-04 12:27 | default | 173.3423 | μmol/L | 29.4338 | °C | 996 | hPa | Humid | 35 | 0 | 0 | 21.789 | 128651.4781 | 272656.7998 | 37.213 | 38 | #N/A
382492 | 2018-04-15 14:01 | 7.1885 | Oxy6 (PSt7-10) | 2018-04-04 12:27 | default | 173.2315 | μmol/L | 29.449 | °C | 996 | hPa | Humid | 35 | 0 | 0 | 21.791 | 128656.8833 | 272666.0552 | 37.213 | 38 | #N/A
382507 | 2018-04-15 14:01 | 7.2051 | Oxy6 (PSt7-10) | 2018-04-04 12:27 | default | 173.2737 | μmol/L | 29.458 | °C | 996 | hPa | Humid | 35 | 0 | 0 | 21.785 | 128641.1388 | 272652.3465 | 37.213 | 38 | #N/A
382518 | 2018-04-15 14:01 | 7.2225 | Oxy6 (PSt7-10) | 2018-04-04 12:27 | default | 173.3595 | μmol/L | 29.4334 | °C | 996 | hPa | Humid | 35 | 0 | 0 | 21.788 | 128642.2614 | 272655.5071 | 37.213 | 38 | #N/A
382528 | 2018-04-15 14:01 | 7.2393 | Oxy6 (PSt7-10) | 2018-04-04 12:27 | default | 173.3697 | μmol/L | 29.4371 | °C | 996 | hPa | Humid | 35 | 0 | 0 | 21.786 | 128632.256 | 272645.318 | 37.213 | 38 | #N/A
382532 | 2018-04-15 14:01 | 7.2551 | Oxy6 (PSt7-10) | 2018-04-04 12:27 | default | 173.3401 | μmol/L | 29.4427 | °C | 996 | hPa | Humid | 35 | 0 | 0 | 21.786 | 128640.8585 | 272654.5649 | 37.213 | 38 | #N/A
382541 | 2018-04-15 14:01 | 7.2719 | Oxy6 (PSt7-10) | 2018-04-04 12:27 | default | 173.2486 | μmol/L | 29.4599 | °C | 996 | hPa | Humid | 35 | 0 | 0 | 21.786 | 128633.4634 | 272656.8595 | 37.213 | 38 | #N/A
382555 | 2018-04-15 14:01 | 7.2889 | Oxy6 (PSt7-10) | 2018-04-04 12:27 | default | 173.232 | μmol/L | 29.4574 | °C | 996 | hPa | Humid | 35 | 0 | 0 | 21.788 | 128624.4431 | 272656.8666 | 37.213 | 38 | #N/A
382561 | 2018-04-15 14:01 | 7.3053 | Oxy6 (PSt7-10) | 2018-04-04 12:27 | default | 173.2183 | μmol/L | 29.46 | °C | 996 | hPa | Humid | 35 | 0 | 0 | 21.788 | 128622.6609 | 272652.5423 | 37.213 | 38 | #N/A
382577 | 2018-04-15 14:01 | 7.3223 | Oxy6 (PSt7-10) | 2018-04-04 12:27 | default | 173.3042 | μmol/L | 29.4495 | °C | 996 | hPa | Humid | 35 | 0 | 0 | 21.786 | 128631.4861 | 272664.2207 | 37.213 | 38 | #N/A
382584 | 2018-04-15 14:01 | 7.3394 | Oxy6 (PSt7-10) | 2018-04-04 12:27 | default | 173.2714 | μmol/L | 29.4556 | °C | 996 | hPa | Humid | 35 | 0 | 0 | 21.786 | 128616.5906 | 272646.7403 | 37.213 | 38 | #N/A
382594 | 2018-04-15 14:02 | 7.3559 | Oxy6 (PSt7-10) | 2018-04-04 12:27 | default | 173.3574 | μmol/L | 29.4451 | °C | 996 | hPa | Humid | 35 | 0 | 0 | 21.784 | 128608.4008 | 272640.3354 | 37.213 | 38 | #N/A
382606 | 2018-04-15 14:02 | 7.3719 | Oxy6 (PSt7-10) | 2018-04-04 12:27 | default | 173.3668 | μmol/L | 29.4434 | °C | 996 | hPa | Humid | 35 | 0 | 0 | 21.784 | 128601.2646 | 272640.0367 | 37.213 | 38 | #N/A
382620 | 2018-04-15 14:02 | 7.3891 | Oxy6 (PSt7-10) | 2018-04-04 12:27 | default | 173.3701 | μmol/L | 29.4456 | °C | 996 | hPa | Humid | 35 | 0 | 0 | 21.783 | 128609.1361 | 272641.3564 | 37.213 | 38 | #N/A
382622 | 2018-04-15 14:02 | 7.4049 | Oxy6 (PSt7-10) | 2018-04-04 12:27 | default | 173.3688 | μmol/L | 29.4401 | °C | 996 | hPa | Humid | 35 | 0 | 0 | 21.785 | 128598.8978 | 272643.9403 | 37.213 | 38 | #N/A
382637 | 2018-04-15 14:02 | 7.422 | Oxy6 (PSt7-10) | 2018-04-04 12:27 | default | 173.3727 | μmol/L | 29.4508 | °C | 996 | hPa | Humid | 35 | 0 | 0 | 21.781 | 128604.375 | 272641.886 | 37.213 | 38 | #N/A
382642 | 2018-04-15 14:02 | 7.4383 | Oxy6 (PSt7-10) | 2018-04-04 12:27 | default | 173.3295 | μmol/L | 29.4532 | °C | 996 | hPa | Humid | 35 | 0 | 0 | 21.783 | 128600.8305 | 272633.9814 | 37.213 | 38 | #N/A
382652 | 2018-04-15 14:02 | 7.455 | Oxy6 (PSt7-10) | 2018-04-04 12:27 | default | 173.413 | μmol/L | 29.4489 | °C | 996 | hPa | Humid | 35 | 0 | 0 | 21.779 | 128586.6816 | 272645.0766 | 37.213 | 38 | #N/A
382664 | 2018-04-15 14:02 | 7.4721 | Oxy6 (PSt7-10) | 2018-04-04 12:27 | default | 173.3215 | μmol/L | 29.4547 | °C | 996 | hPa | Humid | 35 | 0 | 0 | 21.783 | 128583.94 | 272631.2543 | 37.213 | 38 | #N/A
382675 | 2018-04-15 14:02 | 7.4889 | Oxy6 (PSt7-10) | 2018-04-04 12:27 | default | 173.3153 | μmol/L | 29.4587 | °C | 996 | hPa | Humid | 35 | 0 | 0 | 21.782 | 128588.3661 | 272638.0678 | 37.213 | 38 | #N/A
382683 | 2018-04-15 14:02 | 7.5052 | Oxy6 (PSt7-10) | 2018-04-04 12:27 | default | 173.4141 | μmol/L | 29.443 | °C | 996 | hPa | Humid | 35 | 0 | 0 | 21.781 | 128572.8562 | 272629.2343 | 37.213 | 38 | #N/A
382699 | 2018-04-15 14:02 | 7.5217 | Oxy6 (PSt7-10) | 2018-04-04 12:27 | default | 173.5101 | μmol/L | 29.4391 | °C | 996 | hPa | Humid | 35 | 0 | 0 | 21.776 | 128572.3623 | 272634.5124 | 37.213 | 38 | #N/A
382701 | 2018-04-15 14:02 | 7.5386 | Oxy6 (PSt7-10) | 2018-04-04 12:27 | default | 173.4141 | μmol/L | 29.4487 | °C | 996 | hPa | Humid | 35 | 0 | 0 | 21.779 | 128569.0585 | 272636.0897 | 37.213 | 38 | #N/A
382711 | 2018-04-15 14:02 | 7.555 | Oxy6 (PSt7-10) | 2018-04-04 12:27 | default | 173.3877 | μmol/L | 29.4451 | °C | 996 | hPa | Humid | 35 | 0 | 0 | 21.782 | 128564.3846 | 272632.2611 | 37.213 | 38 | #N/A
382726 | 2018-04-15 14:02 | 7.5722 | Oxy6 (PSt7-10) | 2018-04-04 12:27 | default | 173.4644 | μmol/L | 29.4477 | °C | 996 | hPa | Humid | 35 | 0 | 0 | 21.776 | 128561.6986 | 272635.0994 | 37.213 | 38 | #N/A
382731 | 2018-04-15 14:02 | 7.5896 | Oxy6 (PSt7-10) | 2018-04-04 12:27 | default | 173.4597 | μmol/L | 29.4458 | °C | 996 | hPa | Humid | 35 | 0 | 0 | 21.777 | 128562.9214 | 272619.0761 | 37.213 | 38 | #N/A
382747 | 2018-04-15 14:02 | 7.605 | Oxy6 (PSt7-10) | 2018-04-04 12:27 | default | 173.3705 | μmol/L | 29.4654 | °C | 996 | hPa | Humid | 35 | 0 | 0 | 21.776 | 128549.6918 | 272629.8947 | 37.213 | 38 | #N/A
382756 | 2018-04-15 14:02 | 7.6221 | Oxy6 (PSt7-10) | 2018-04-04 12:27 | default | 173.3524 | μmol/L | 29.4688 | °C | 996 | hPa | Humid | 35 | 0 | 0 | 21.776 | 128545.4912 | 272614.0918 | 37.213 | 38 | #N/A
382761 | 2018-04-15 14:02 | 7.6388 | Oxy6 (PSt7-10) | 2018-04-04 12:27 | default | 173.446 | μmol/L | 29.4569 | °C | 996 | hPa | Humid | 35 | 0 | 0 | 21.774 | 128538.7631 | 272629.0613 | 37.213 | 38 | #N/A
382773 | 2018-04-15 14:02 | 7.6554 | Oxy6 (PSt7-10) | 2018-04-04 12:27 | default | 173.3938 | μmol/L | 29.4525 | °C | 996 | hPa | Humid | 35 | 0 | 0 | 21.779 | 128540.3336 | 272622.7457 | 37.213 | 38 | #N/A
382781 | 2018-04-15 14:02 | 7.6723 | Oxy6 (PSt7-10) | 2018-04-04 12:27 | default | 173.4414 | μmol/L | 29.4549 | °C | 996 | hPa | Humid | 35 | 0 | 0 | 21.775 | 128531.5943 | 272619.9295 | 37.213 | 38 | #N/A
382798 | 2018-04-15 14:02 | 7.6903 | Oxy6 (PSt7-10) | 2018-04-04 12:27 | default | 173.4147 | μmol/L | 29.4542 | °C | 996 | hPa | Humid | 35 | 0 | 0 | 21.777 | 128539.6998 | 272611.852 | 37.213 | 38 | #N/A
382801 | 2018-04-15 14:02 | 7.7058 | Oxy6 (PSt7-10) | 2018-04-04 12:27 | default | 173.4964 | μmol/L | 29.4502 | °C | 996 | hPa | Humid | 35 | 0 | 0 | 21.773 | 128522.2335 | 272614.1681 | 37.213 | 38 | #N/A
382816 | 2018-04-15 14:02 | 7.7223 | Oxy6 (PSt7-10) | 2018-04-04 12:27 | default | 173.4619 | μmol/L | 29.4539 | °C | 996 | hPa | Humid | 35 | 0 | 0 | 21.774 | 128526.0335 | 272625.6639 | 37.213 | 38 | #N/A
382829 | 2018-04-15 14:02 | 7.7386 | Oxy6 (PSt7-10) | 2018-04-04 12:27 | default | 173.5249 | μmol/L | 29.4506 | °C | 996 | hPa | Humid | 35 | 0 | 0 | 21.771 | 128519.1328 | 272613.3676 | 37.213 | 38 | #N/A
382831 | 2018-04-15 14:02 | 7.7551 | Oxy6 (PSt7-10) | 2018-04-04 12:27 | default | 173.5093 | μmol/L | 29.4506 | °C | 996 | hPa | Humid | 35 | 0 | 0 | 21.772 | 128510.1368 | 272607.202 | 37.213 | 38 | #N/A
382847 | 2018-04-15 14:02 | 7.7716 | Oxy6 (PSt7-10) | 2018-04-04 12:27 | default | 173.4819 | μmol/L | 29.4558 | °C | 996 | hPa | Humid | 35 | 0 | 0 | 21.772 | 128517.991 | 272608.8495 | 37.213 | 38 | #N/A
382858 | 2018-04-15 14:02 | 7.7889 | Oxy6 (PSt7-10) | 2018-04-04 12:27 | default | 173.4412 | μmol/L | 29.4549 | °C | 996 | hPa | Humid | 35 | 0 | 0 | 21.775 | 128512.1189 | 272610.9933 | 37.213 | 38 | #N/A
382870 | 2018-04-15 14:02 | 7.8052 | Oxy6 (PSt7-10) | 2018-04-04 12:27 | default | 173.6096 | μmol/L | 29.4432 | °C | 996 | hPa | Humid | 35 | 0 | 0 | 21.768 | 128503.2999 | 272617.4628 | 37.213 | 38 | #N/A
382873 | 2018-04-15 14:02 | 7.8215 | Oxy6 (PSt7-10) | 2018-04-04 12:27 | default | 173.516 | μmol/L | 29.4551 | °C | 996 | hPa | Humid | 35 | 0 | 0 | 21.77 | 128503.8678 | 272612.8325 | 37.213 | 38 | #N/A
382883 | 2018-04-15 14:02 | 7.8389 | Oxy6 (PSt7-10) | 2018-04-04 12:27 | default | 173.5322 | μmol/L | 29.4492 | °C | 996 | hPa | Humid | 35 | 0 | 0 | 21.771 | 128495.9964 | 272609.7889 | 37.213 | 38 | #N/A
382891 | 2018-04-15 14:02 | 7.8551 | Oxy6 (PSt7-10) | 2018-04-04 12:27 | default | 173.5959 | μmol/L | 29.4486 | °C | 996 | hPa | Humid | 35 | 0 | 0 | 21.767 | 128483.5202 | 272599.0307 | 37.213 | 38 | #N/A
382906 | 2018-04-15 14:02 | 7.8722 | Oxy6 (PSt7-10) | 2018-04-04 12:27 | default | 173.6096 | μmol/L | 29.4403 | °C | 996 | hPa | Humid | 35 | 0 | 0 | 21.769 | 128486.1534 | 272598.813 | 37.213 | 38 | #N/A
382913 | 2018-04-15 14:02 | 7.8889 | Oxy6 (PSt7-10) | 2018-04-04 12:27 | default | 173.5054 | μmol/L | 29.4485 | °C | 996 | hPa | Humid | 35 | 0 | 0 | 21.773 | 128487.4351 | 272617.7646 | 37.213 | 38 | #N/A
382927 | 2018-04-15 14:02 | 7.905 | Oxy6 (PSt7-10) | 2018-04-04 12:27 | default | 173.5735 | μmol/L | 29.4613 | °C | 996 | hPa | Humid | 35 | 0 | 0 | 21.764 | 128484.4521 | 272618.0219 | 37.213 | 38 | #N/A
382939 | 2018-04-15 14:02 | 7.9221 | Oxy6 (PSt7-10) | 2018-04-04 12:27 | default | 173.5125 | μmol/L | 29.4642 | °C | 996 | hPa | Humid | 35 | 0 | 0 | 21.767 | 128475.635 | 272611.8843 | 37.213 | 38 | #N/A
382941 | 2018-04-15 14:02 | 7.9382 | Oxy6 (PSt7-10) | 2018-04-04 12:27 | default | 173.4511 | μmol/L | 29.4701 | °C | 996 | hPa | Humid | 35 | 0 | 0 | 21.769 | 128483.6974 | 272599.1373 | 37.213 | 38 | #N/A
382958 | 2018-04-15 14:02 | 7.9551 | Oxy6 (PSt7-10) | 2018-04-04 12:27 | default | 173.6315 | μmol/L | 29.4447 | °C | 996 | hPa | Humid | 35 | 0 | 0 | 21.766 | 128478.3751 | 272619.2926 | 37.213 | 38 | #N/A
382962 | 2018-04-15 14:02 | 7.9721 | Oxy6 (PSt7-10) | 2018-04-04 12:27 | default | 173.6689 | μmol/L | 29.4377 | °C | 996 | hPa | Humid | 35 | 0 | 0 | 21.766 | 128466.7334 | 272605.8066 | 37.213 | 38 | #N/A
382977 | 2018-04-15 14:02 | 7.9887 | Oxy6 (PSt7-10) | 2018-04-04 12:27 | default | 173.569 | μmol/L | 29.4621 | °C | 996 | hPa | Humid | 35 | 0 | 0 | 21.764 | 128462.0773 | 272595.4845 | 37.213 | 38 | #N/A
382981 | 2018-04-15 14:02 | 8.0052 | Oxy6 (PSt7-10) | 2018-04-04 12:27 | default | 173.5843 | μmol/L | 29.4507 | °C | 996 | hPa | Humid | 35 | 0 | 0 | 21.767 | 128454.4429 | 272595.4957 | 37.213 | 38 | #N/A
383000 | 2018-04-15 14:02 | 8.0222 | Oxy6 (PSt7-10) | 2018-04-04 12:27 | default | 173.648 | μmol/L | 29.4416 | °C | 996 | hPa | Humid | 35 | 0 | 0 | 21.766 | 128455.0492 | 272594.208 | 37.213 | 38 | #N/A
383009 | 2018-04-15 14:02 | 8.0383 | Oxy6 (PSt7-10) | 2018-04-04 12:27 | default | 173.6418 | μmol/L | 29.4399 | °C | 996 | hPa | Humid | 35 | 0 | 0 | 21.767 | 128456.0421 | 272593.1248 | 37.213 | 38 | #N/A
383013 | 2018-04-15 14:02 | 8.0553 | Oxy6 (PSt7-10) | 2018-04-04 12:27 | default | 173.6368 | μmol/L | 29.4522 | °C | 996 | hPa | Humid | 35 | 0 | 0 | 21.763 | 128452.0986 | 272604.7537 | 37.213 | 38 | #N/A
383026 | 2018-04-15 14:02 | 8.0721 | Oxy6 (PSt7-10) | 2018-04-04 12:27 | default | 173.6128 | μmol/L | 29.4568 | °C | 996 | hPa | Humid | 35 | 0 | 0 | 21.763 | 128442.9885 | 272593.449 | 37.213 | 38 | #N/A
383034 | 2018-04-15 14:02 | 8.0891 | Oxy6 (PSt7-10) | 2018-04-04 12:27 | default | 173.4959 | μmol/L | 29.4702 | °C | 996 | hPa | Humid | 35 | 0 | 0 | 21.766 | 128444.1953 | 272598.2435 | 37.213 | 38 | #N/A
383045 | 2018-04-15 14:02 | 8.1054 | Oxy6 (PSt7-10) | 2018-04-04 12:27 | default | 173.6934 | μmol/L | 29.4444 | °C | 996 | hPa | Humid | 35 | 0 | 0 | 21.762 | 128441.8159 | 272590.1583 | 37.213 | 38 | #N/A
383058 | 2018-04-15 14:02 | 8.1218 | Oxy6 (PSt7-10) | 2018-04-04 12:27 | default | 173.6864 | μmol/L | 29.4429 | °C | 996 | hPa | Humid | 35 | 0 | 0 | 21.763 | 128435.8668 | 272595.6796 | 37.213 | 38 | #N/A
383062 | 2018-04-15 14:02 | 8.1385 | Oxy6 (PSt7-10) | 2018-04-04 12:27 | default | 173.5886 | μmol/L | 29.4613 | °C | 996 | hPa | Humid | 35 | 0 | 0 | 21.763 | 128437.69 | 272587.428 | 37.213 | 38 | #N/A
383078 | 2018-04-15 14:02 | 8.155 | Oxy6 (PSt7-10) | 2018-04-04 12:27 | default | 173.6631 | μmol/L | 29.453 | °C | 996 | hPa | Humid | 35 | 0 | 0 | 21.761 | 128432.6194 | 272600.6349 | 37.213 | 38 | #N/A
383088 | 2018-04-15 14:02 | 8.1723 | Oxy6 (PSt7-10) | 2018-04-04 12:27 | default | 173.6331 | μmol/L | 29.4586 | °C | 996 | hPa | Humid | 35 | 0 | 0 | 21.761 | 128433.9723 | 272596.1403 | 37.213 | 38 | #N/A
383091 | 2018-04-15 14:02 | 8.1885 | Oxy6 (PSt7-10) | 2018-04-04 12:27 | default | 173.6724 | μmol/L | 29.4399 | °C | 996 | hPa | Humid | 35 | 0 | 0 | 21.765 | 128424.538 | 272600.7877 | 37.213 | 38 | #N/A
383101 | 2018-04-15 14:02 | 8.2052 | Oxy6 (PSt7-10) | 2018-04-04 12:27 | default | 173.6775 | μmol/L | 29.4474 | °C | 996 | hPa | Humid | 35 | 0 | 0 | 21.762 | 128418.0218 | 272590.2385 | 37.213 | 38 | #N/A
383113 | 2018-04-15 14:02 | 8.2221 | Oxy6 (PSt7-10) | 2018-04-04 12:27 | default | 173.6749 | μmol/L | 29.4451 | °C | 996 | hPa | Humid | 35 | 0 | 0 | 21.763 | 128420.0524 | 272608.85 | 37.213 | 38 | #N/A
383126 | 2018-04-15 14:02 | 8.239 | Oxy6 (PSt7-10) | 2018-04-04 12:27 | default | 173.5935 | μmol/L | 29.4689 | °C | 996 | hPa | Humid | 35 | 0 | 0 | 21.76 | 128419.533 | 272595.6271 | 37.213 | 38 | #N/A
383136 | 2018-04-15 14:02 | 8.2553 | Oxy6 (PSt7-10) | 2018-04-04 12:27 | default | 173.711 | μmol/L | 29.4525 | °C | 996 | hPa | Humid | 35 | 0 | 0 | 21.758 | 128403.6866 | 272586.6356 | 37.213 | 38 | #N/A
383141 | 2018-04-15 14:02 | 8.2722 | Oxy6 (PSt7-10) | 2018-04-04 12:27 | default | 173.6549 | μmol/L | 29.4545 | °C | 996 | hPa | Humid | 35 | 0 | 0 | 21.761 | 128404.4244 | 272595.2906 | 37.213 | 38 | #N/A
383153 | 2018-04-15 14:02 | 8.2887 | Oxy6 (PSt7-10) | 2018-04-04 12:27 | default | 173.5717 | μmol/L | 29.4616 | °C | 996 | hPa | Humid | 35 | 0 | 0 | 21.764 | 128399.3161 | 272585.3196 | 37.213 | 38 | #N/A
383167 | 2018-04-15 14:02 | 8.3054 | Oxy6 (PSt7-10) | 2018-04-04 12:27 | default | 173.7527 | μmol/L | 29.4532 | °C | 996 | hPa | Humid | 35 | 0 | 0 | 21.755 | 128399.6896 | 272582.2307 | 37.213 | 38 | #N/A
383173 | 2018-04-15 14:02 | 8.3217 | Oxy6 (PSt7-10) | 2018-04-04 12:27 | default | 173.7244 | μmol/L | 29.45 | °C | 996 | hPa | Humid | 35 | 0 | 0 | 21.758 | 128382.994 | 272590.9921 | 37.213 | 38 | #N/A
383188 | 2018-04-15 14:02 | 8.3383 | Oxy6 (PSt7-10) | 2018-04-04 12:27 | default | 173.7437 | μmol/L | 29.4464 | °C | 996 | hPa | Humid | 35 | 0 | 0 | 21.758 | 128390.9882 | 272577.1858 | 37.213 | 38 | #N/A
383194 | 2018-04-15 14:03 | 8.3554 | Oxy6 (PSt7-10) | 2018-04-04 12:27 | default | 173.762 | μmol/L | 29.4458 | °C | 996 | hPa | Humid | 35 | 0 | 0 | 21.757 | 128383.7224 | 272583.7558 | 37.213 | 38 | #N/A
383209 | 2018-04-15 14:03 | 8.372 | Oxy6 (PSt7-10) | 2018-04-04 12:27 | default | 173.6935 | μmol/L | 29.4558 | °C | 996 | hPa | Humid | 35 | 0 | 0 | 21.758 | 128382.1036 | 272593.9686 | 37.213 | 38 | #N/A
383212 | 2018-04-15 14:03 | 8.3884 | Oxy6 (PSt7-10) | 2018-04-04 12:27 | default | 173.6312 | μmol/L | 29.4675 | °C | 996 | hPa | Humid | 35 | 0 | 0 | 21.758 | 128381.6982 | 272588.6169 | 37.213 | 38 | #N/A
383228 | 2018-04-15 14:03 | 8.4051 | Oxy6 (PSt7-10) | 2018-04-04 12:27 | default | 173.6238 | μmol/L | 29.4717 | °C | 996 | hPa | Humid | 35 | 0 | 0 | 21.757 | 128379.4797 | 272575.935 | 37.213 | 38 | #N/A
383237 | 2018-04-15 14:03 | 8.4224 | Oxy6 (PSt7-10) | 2018-04-04 12:27 | default | 173.6611 | μmol/L | 29.4647 | °C | 996 | hPa | Humid | 35 | 0 | 0 | 21.757 | 128369.0975 | 272575.2756 | 37.213 | 38 | #N/A
383244 | 2018-04-15 14:03 | 8.4386 | Oxy6 (PSt7-10) | 2018-04-04 12:27 | default | 173.802 | μmol/L | 29.4468 | °C | 996 | hPa | Humid | 35 | 0 | 0 | 21.754 | 128362.2768 | 272581.3714 | 37.213 | 38 | #N/A
383257 | 2018-04-15 14:03 | 8.4554 | Oxy6 (PSt7-10) | 2018-04-04 12:27 | default | 173.7388 | μmol/L | 29.4558 | °C | 996 | hPa | Humid | 35 | 0 | 0 | 21.755 | 128359.7346 | 272578.9548 | 37.213 | 38 | #N/A
383264 | 2018-04-15 14:03 | 8.4722 | Oxy6 (PSt7-10) | 2018-04-04 12:27 | default | 173.7616 | μmol/L | 29.4487 | °C | 996 | hPa | Humid | 35 | 0 | 0 | 21.756 | 128373.3679 | 272582.6905 | 37.213 | 38 | #N/A
383272 | 2018-04-15 14:03 | 8.4884 | Oxy6 (PSt7-10) | 2018-04-04 12:27 | default | 173.7502 | μmol/L | 29.4565 | °C | 996 | hPa | Humid | 35 | 0 | 0 | 21.754 | 128351.5289 | 272568.9374 | 37.213 | 38 | #N/A
383288 | 2018-04-15 14:03 | 8.5051 | Oxy6 (PSt7-10) | 2018-04-04 12:27 | default | 173.8614 | μmol/L | 29.447 | °C | 996 | hPa | Humid | 35 | 0 | 0 | 21.75 | 128356.2018 | 272566.0709 | 37.213 | 38 | #N/A
383293 | 2018-04-15 14:03 | 8.5223 | Oxy6 (PSt7-10) | 2018-04-04 12:27 | default | 173.7842 | μmol/L | 29.4501 | °C | 996 | hPa | Humid | 35 | 0 | 0 | 21.754 | 128349.2858 | 272575.7636 | 37.213 | 38 | #N/A
383306 | 2018-04-15 14:03 | 8.5386 | Oxy6 (PSt7-10) | 2018-04-04 12:27 | default | 173.8528 | μmol/L | 29.4458 | °C | 996 | hPa | Humid | 35 | 0 | 0 | 21.751 | 128346.7423 | 272567.3627 | 37.213 | 38 | #N/A
383312 | 2018-04-15 14:03 | 8.5552 | Oxy6 (PSt7-10) | 2018-04-04 12:27 | default | 173.7804 | μmol/L | 29.4594 | °C | 996 | hPa | Humid | 35 | 0 | 0 | 21.751 | 128345.9193 | 272566.8263 | 37.213 | 38 | #N/A
383327 | 2018-04-15 14:03 | 8.572 | Oxy6 (PSt7-10) | 2018-04-04 12:27 | default | 173.7456 | μmol/L | 29.4602 | °C | 996 | hPa | Humid | 35 | 0 | 0 | 21.753 | 128333.39 | 272572.5295 | 37.213 | 38 | #N/A
383334 | 2018-04-15 14:03 | 8.5884 | Oxy6 (PSt7-10) | 2018-04-04 12:27 | default | 173.8346 | μmol/L | 29.4577 | °C | 996 | hPa | Humid | 35 | 0 | 0 | 21.748 | 128327.9109 | 272556.9789 | 37.213 | 38 | #N/A
383343 | 2018-04-15 14:03 | 8.6054 | Oxy6 (PSt7-10) | 2018-04-04 12:27 | default | 173.7749 | μmol/L | 29.4633 | °C | 996 | hPa | Humid | 35 | 0 | 0 | 21.75 | 128335.7895 | 272561.7043 | 37.213 | 38 | #N/A
383356 | 2018-04-15 14:03 | 8.6216 | Oxy6 (PSt7-10) | 2018-04-04 12:27 | default | 173.7833 | μmol/L | 29.4673 | °C | 996 | hPa | Humid | 35 | 0 | 0 | 21.748 | 128331.3396 | 272563.3026 | 37.213 | 38 | #N/A
383364 | 2018-04-15 14:03 | 8.6387 | Oxy6 (PSt7-10) | 2018-04-04 12:27 | default | 173.8284 | μmol/L | 29.4532 | °C | 996 | hPa | Humid | 35 | 0 | 0 | 21.75 | 128326.2341 | 272566.4596 | 37.213 | 38 | #N/A
383377 | 2018-04-15 14:03 | 8.6557 | Oxy6 (PSt7-10) | 2018-04-04 12:27 | default | 173.8972 | μmol/L | 29.4488 | °C | 996 | hPa | Humid | 35 | 0 | 0 | 21.747 | 128324.9703 | 272576.1297 | 37.213 | 38 | #N/A
383381 | 2018-04-15 14:03 | 8.6716 | Oxy6 (PSt7-10) | 2018-04-04 12:27 | default | 173.9205 | μmol/L | 29.4444 | °C | 996 | hPa | Humid | 35 | 0 | 0 | 21.747 | 128320.0277 | 272562.6387 | 37.213 | 38 | #N/A
383396 | 2018-04-15 14:03 | 8.6884 | Oxy6 (PSt7-10) | 2018-04-04 12:27 | default | 173.835 | μmol/L | 29.452 | °C | 996 | hPa | Humid | 35 | 0 | 0 | 21.75 | 128312.7307 | 272574.5312 | 37.213 | 38 | #N/A
383407 | 2018-04-15 14:03 | 8.7051 | Oxy6 (PSt7-10) | 2018-04-04 12:27 | default | 173.9024 | μmol/L | 29.4507 | °C | 996 | hPa | Humid | 35 | 0 | 0 | 21.746 | 128316.9833 | 272551.2897 | 37.213 | 38 | #N/A
383413 | 2018-04-15 14:03 | 8.7221 | Oxy6 (PSt7-10) | 2018-04-04 12:27 | default | 173.8892 | μmol/L | 29.456 | °C | 996 | hPa | Humid | 35 | 0 | 0 | 21.745 | 128314.2058 | 272566.3175 | 37.213 | 38 | #N/A
383421 | 2018-04-15 14:03 | 8.7384 | Oxy6 (PSt7-10) | 2018-04-04 12:27 | default | 173.8571 | μmol/L | 29.4535 | °C | 996 | hPa | Humid | 35 | 0 | 0 | 21.748 | 128311.3934 | 272550.0695 | 37.213 | 38 | #N/A
383438 | 2018-04-15 14:03 | 8.7557 | Oxy6 (PSt7-10) | 2018-04-04 12:27 | default | 173.8945 | μmol/L | 29.4436 | °C | 996 | hPa | Humid | 35 | 0 | 0 | 21.749 | 128315.7079 | 272561.088 | 37.213 | 38 | #N/A
383447 | 2018-04-15 14:03 | 8.7724 | Oxy6 (PSt7-10) | 2018-04-04 12:27 | default | 173.9301 | μmol/L | 29.4426 | °C | 996 | hPa | Humid | 35 | 0 | 0 | 21.747 | 128295.6316 | 272557.6986 | 37.213 | 38 | #N/A
383452 | 2018-04-15 14:03 | 8.7884 | Oxy6 (PSt7-10) | 2018-04-04 12:27 | default | 173.8515 | μmol/L | 29.4631 | °C | 996 | hPa | Humid | 35 | 0 | 0 | 21.745 | 128298.8643 | 272565.6224 | 37.213 | 38 | #N/A
383464 | 2018-04-15 14:03 | 8.8056 | Oxy6 (PSt7-10) | 2018-04-04 12:27 | default | 173.8465 | μmol/L | 29.4697 | °C | 996 | hPa | Humid | 35 | 0 | 0 | 21.743 | 128288.6457 | 272549.3006 | 37.213 | 38 | #N/A
383477 | 2018-04-15 14:03 | 8.822 | Oxy6 (PSt7-10) | 2018-04-04 12:27 | default | 173.841 | μmol/L | 29.4537 | °C | 996 | hPa | Humid | 35 | 0 | 0 | 21.749 | 128282.6839 | 272555.7264 | 37.213 | 38 | #N/A
383489 | 2018-04-15 14:03 | 8.8386 | Oxy6 (PSt7-10) | 2018-04-04 12:27 | default | 174.0039 | μmol/L | 29.4402 | °C | 996 | hPa | Humid | 35 | 0 | 0 | 21.743 | 128287.2317 | 272545.9635 | 37.213 | 38 | #N/A
383498 | 2018-04-15 14:03 | 8.8558 | Oxy6 (PSt7-10) | 2018-04-04 12:27 | default | 173.9117 | μmol/L | 29.4546 | °C | 996 | hPa | Humid | 35 | 0 | 0 | 21.744 | 128273.8455 | 272559.935 | 37.213 | 38 | #N/A
383503 | 2018-04-15 14:03 | 8.8728 | Oxy6 (PSt7-10) | 2018-04-04 12:27 | default | 173.8739 | μmol/L | 29.4617 | °C | 996 | hPa | Humid | 35 | 0 | 0 | 21.744 | 128281.6405 | 272544.8578 | 37.213 | 38 | #N/A
383514 | 2018-04-15 14:03 | 8.8884 | Oxy6 (PSt7-10) | 2018-04-04 12:27 | default | 173.8658 | μmol/L | 29.4661 | °C | 996 | hPa | Humid | 35 | 0 | 0 | 21.743 | 128279.5161 | 272552.5246 | 37.213 | 38 | #N/A
383522 | 2018-04-15 14:03 | 8.905 | Oxy6 (PSt7-10) | 2018-04-04 12:27 | default | 173.8435 | μmol/L | 29.4646 | °C | 996 | hPa | Humid | 35 | 0 | 0 | 21.745 | 128277.8893 | 272552.713 | 37.213 | 38 | #N/A
383539 | 2018-04-15 14:03 | 8.9221 | Oxy6 (PSt7-10) | 2018-04-04 12:27 | default | 173.8899 | μmol/L | 29.4587 | °C | 996 | hPa | Humid | 35 | 0 | 0 | 21.744 | 128267.598 | 272542.1806 | 37.213 | 38 | #N/A
383545 | 2018-04-15 14:03 | 8.9388 | Oxy6 (PSt7-10) | 2018-04-04 12:27 | default | 173.9683 | μmol/L | 29.4525 | °C | 996 | hPa | Humid | 35 | 0 | 0 | 21.741 | 128255.126 | 272551.4972 | 37.213 | 38 | #N/A
383551 | 2018-04-15 14:03 | 8.9549 | Oxy6 (PSt7-10) | 2018-04-04 12:27 | default | 173.9795 | μmol/L | 29.4504 | °C | 996 | hPa | Humid | 35 | 0 | 0 | 21.741 | 128254.7837 | 272549.4091 | 37.213 | 38 | #N/A
383569 | 2018-04-15 14:03 | 8.9716 | Oxy6 (PSt7-10) | 2018-04-04 12:27 | default | 173.9169 | μmol/L | 29.4593 | °C | 996 | hPa | Humid | 35 | 0 | 0 | 21.742 | 128250.4438 | 272555.6551 | 37.213 | 38 | #N/A
383572 | 2018-04-15 14:03 | 8.9889 | Oxy6 (PSt7-10) | 2018-04-04 12:27 | default | 174.002 | μmol/L | 29.449 | °C | 996 | hPa | Humid | 35 | 0 | 0 | 21.74 | 128247.6 | 272558.289 | 37.213 | 38 | #N/A
383585 | 2018-04-15 14:03 | 9.0057 | Oxy6 (PSt7-10) | 2018-04-04 12:27 | default | 174.0123 | μmol/L | 29.4471 | °C | 996 | hPa | Humid | 35 | 0 | 0 | 21.74 | 128245.3632 | 272551.5392 | 37.213 | 38 | #N/A
383600 | 2018-04-15 14:03 | 9.0217 | Oxy6 (PSt7-10) | 2018-04-04 12:27 | default | 173.9423 | μmol/L | 29.4688 | °C | 996 | hPa | Humid | 35 | 0 | 0 | 21.737 | 128238.6193 | 272546.7447 | 37.213 | 38 | #N/A
383607 | 2018-04-15 14:03 | 9.0383 | Oxy6 (PSt7-10) | 2018-04-04 12:27 | default | 173.9222 | μmol/L | 29.4555 | °C | 996 | hPa | Humid | 35 | 0 | 0 | 21.743 | 128247.92 | 272542.4654 | 37.213 | 38 | #N/A
383616 | 2018-04-15 14:03 | 9.0557 | Oxy6 (PSt7-10) | 2018-04-04 12:27 | default | 173.971 | μmol/L | 29.4577 | °C | 996 | hPa | Humid | 35 | 0 | 0 | 21.739 | 128245.9463 | 272552.079 | 37.213 | 38 | #N/A
383625 | 2018-04-15 14:03 | 9.0716 | Oxy6 (PSt7-10) | 2018-04-04 12:27 | default | 174.0865 | μmol/L | 29.4417 | °C | 996 | hPa | Humid | 35 | 0 | 0 | 21.737 | 128236.8116 | 272545.8945 | 37.213 | 38 | #N/A
383635 | 2018-04-15 14:03 | 9.0889 | Oxy6 (PSt7-10) | 2018-04-04 12:27 | default | 174.0452 | μmol/L | 29.4523 | °C | 996 | hPa | Humid | 35 | 0 | 0 | 21.736 | 128236.4353 | 272555.0085 | 37.213 | 38 | #N/A
383645 | 2018-04-15 14:03 | 9.105 | Oxy6 (PSt7-10) | 2018-04-04 12:27 | default | 174.0182 | μmol/L | 29.4546 | °C | 996 | hPa | Humid | 35 | 0 | 0 | 21.737 | 128234.1439 | 272545.0309 | 37.213 | 38 | #N/A
383651 | 2018-04-15 14:03 | 9.122 | Oxy6 (PSt7-10) | 2018-04-04 12:27 | default | 174.0202 | μmol/L | 29.4655 | °C | 996 | hPa | Humid | 35 | 0 | 0 | 21.733 | 128222.0961 | 272540.0172 | 37.213 | 38 | #N/A
383665 | 2018-04-15 14:03 | 9.1389 | Oxy6 (PSt7-10) | 2018-04-04 12:27 | default | 173.989 | μmol/L | 29.4685 | °C | 996 | hPa | Humid | 35 | 0 | 0 | 21.734 | 128222.8013 | 272541.3532 | 37.213 | 38 | #N/A
383677 | 2018-04-15 14:03 | 9.1558 | Oxy6 (PSt7-10) | 2018-04-04 12:27 | default | 174.0908 | μmol/L | 29.4438 | °C | 996 | hPa | Humid | 35 | 0 | 0 | 21.736 | 128211.2731 | 272536.5382 | 37.213 | 38 | #N/A
383687 | 2018-04-15 14:03 | 9.1719 | Oxy6 (PSt7-10) | 2018-04-04 12:27 | default | 174.0709 | μmol/L | 29.4532 | °C | 996 | hPa | Humid | 35 | 0 | 0 | 21.734 | 128210.2834 | 272538.8102 | 37.213 | 38 | #N/A
383697 | 2018-04-15 14:03 | 9.1883 | Oxy6 (PSt7-10) | 2018-04-04 12:27 | default | 173.9705 | μmol/L | 29.4635 | °C | 996 | hPa | Humid | 35 | 0 | 0 | 21.737 | 128208.3551 | 272524.9321 | 37.213 | 38 | #N/A
383707 | 2018-04-15 14:03 | 9.2049 | Oxy6 (PSt7-10) | 2018-04-04 12:27 | default | 173.9957 | μmol/L | 29.4645 | °C | 996 | hPa | Humid | 35 | 0 | 0 | 21.735 | 128194.3561 | 272526.2369 | 37.213 | 38 | #N/A
383716 | 2018-04-15 14:03 | 9.2222 | Oxy6 (PSt7-10) | 2018-04-04 12:27 | default | 174.036 | μmol/L | 29.4597 | °C | 996 | hPa | Humid | 35 | 0 | 0 | 21.734 | 128206.7299 | 272538.0776 | 37.213 | 38 | #N/A
383721 | 2018-04-15 14:03 | 9.2385 | Oxy6 (PSt7-10) | 2018-04-04 12:27 | default | 174.0838 | μmol/L | 29.4536 | °C | 996 | hPa | Humid | 35 | 0 | 0 | 21.733 | 128190.1575 | 272530.7285 | 37.213 | 38 | #N/A
383737 | 2018-04-15 14:03 | 9.2551 | Oxy6 (PSt7-10) | 2018-04-04 12:27 | default | 174.0128 | μmol/L | 29.4641 | °C | 996 | hPa | Humid | 35 | 0 | 0 | 21.734 | 128188.4177 | 272527.471 | 37.213 | 38 | #N/A
383742 | 2018-04-15 14:03 | 9.2718 | Oxy6 (PSt7-10) | 2018-04-04 12:27 | default | 173.9759 | μmol/L | 29.471 | °C | 996 | hPa | Humid | 35 | 0 | 0 | 21.734 | 128183.2339 | 272525.1758 | 37.213 | 38 | #N/A
383757 | 2018-04-15 14:03 | 9.289 | Oxy6 (PSt7-10) | 2018-04-04 12:27 | default | 174.0124 | μmol/L | 29.4613 | °C | 996 | hPa | Humid | 35 | 0 | 0 | 21.735 | 128186.6136 | 272528.2302 | 37.213 | 38 | #N/A
383763 | 2018-04-15 14:03 | 9.3057 | Oxy6 (PSt7-10) | 2018-04-04 12:27 | default | 174.071 | μmol/L | 29.4532 | °C | 996 | hPa | Humid | 35 | 0 | 0 | 21.734 | 128192.0618 | 272529.4848 | 37.213 | 38 | #N/A
383772 | 2018-04-15 14:03 | 9.3223 | Oxy6 (PSt7-10) | 2018-04-04 12:27 | default | 174.0945 | μmol/L | 29.4545 | °C | 996 | hPa | Humid | 35 | 0 | 0 | 21.732 | 128185.8167 | 272534.7417 | 37.213 | 38 | #N/A
383786 | 2018-04-15 14:03 | 9.339 | Oxy6 (PSt7-10) | 2018-04-04 12:27 | default | 174.062 | μmol/L | 29.4549 | °C | 996 | hPa | Humid | 35 | 0 | 0 | 21.734 | 128180.1601 | 272527.1933 | 37.213 | 38 | #N/A
383791 | 2018-04-15 14:04 | 9.3553 | Oxy6 (PSt7-10) | 2018-04-04 12:27 | default | 173.9974 | μmol/L | 29.4727 | °C | 996 | hPa | Humid | 35 | 0 | 0 | 21.732 | 128176.3876 | 272523.4139 | 37.213 | 38 | #N/A
383802 | 2018-04-15 14:04 | 9.3721 | Oxy6 (PSt7-10) | 2018-04-04 12:27 | default | 174.0657 | μmol/L | 29.4627 | °C | 996 | hPa | Humid | 35 | 0 | 0 | 21.731 | 128173.3111 | 272524.2178 | 37.213 | 38 | #N/A
383816 | 2018-04-15 14:04 | 9.3887 | Oxy6 (PSt7-10) | 2018-04-04 12:27 | default | 174.0768 | μmol/L | 29.4691 | °C | 996 | hPa | Humid | 35 | 0 | 0 | 21.728 | 128161.4145 | 272525.8326 | 37.213 | 38 | #N/A
383821 | 2018-04-15 14:04 | 9.4056 | Oxy6 (PSt7-10) | 2018-04-04 12:27 | default | 174.0026 | μmol/L | 29.4745 | °C | 996 | hPa | Humid | 35 | 0 | 0 | 21.731 | 128169.716 | 272504.5573 | 37.213 | 38 | #N/A
383833 | 2018-04-15 14:04 | 9.4218 | Oxy6 (PSt7-10) | 2018-04-04 12:27 | default | 173.987 | μmol/L | 29.4718 | °C | 996 | hPa | Humid | 35 | 0 | 0 | 21.733 | 128152.5949 | 272525.0038 | 37.213 | 38 | #N/A
383845 | 2018-04-15 14:04 | 9.4382 | Oxy6 (PSt7-10) | 2018-04-04 12:27 | default | 174.127 | μmol/L | 29.4512 | °C | 996 | hPa | Humid | 35 | 0 | 0 | 21.731 | 128157.058 | 272512.9344 | 37.213 | 38 | #N/A
383857 | 2018-04-15 14:04 | 9.4556 | Oxy6 (PSt7-10) | 2018-04-04 12:27 | default | 174.1803 | μmol/L | 29.4526 | °C | 996 | hPa | Humid | 35 | 0 | 0 | 21.727 | 128153.0498 | 272520.6358 | 37.213 | 38 | #N/A
383866 | 2018-04-15 14:04 | 9.4723 | Oxy6 (PSt7-10) | 2018-04-04 12:27 | default | 174.2253 | μmol/L | 29.4442 | °C | 996 | hPa | Humid | 35 | 0 | 0 | 21.727 | 128156.6864 | 272534.3503 | 37.213 | 38 | #N/A
383873 | 2018-04-15 14:04 | 9.4893 | Oxy6 (PSt7-10) | 2018-04-04 12:27 | default | 174.1678 | μmol/L | 29.4493 | °C | 996 | hPa | Humid | 35 | 0 | 0 | 21.729 | 128147.5737 | 272522.932 | 37.213 | 38 | #N/A
383887 | 2018-04-15 14:04 | 9.5056 | Oxy6 (PSt7-10) | 2018-04-04 12:27 | default | 174.0989 | μmol/L | 29.4679 | °C | 996 | hPa | Humid | 35 | 0 | 0 | 21.727 | 128141.0267 | 272512.4106 | 37.213 | 38 | #N/A
383891 | 2018-04-15 14:04 | 9.5219 | Oxy6 (PSt7-10) | 2018-04-04 12:27 | default | 174.0759 | μmol/L | 29.4722 | °C | 996 | hPa | Humid | 35 | 0 | 0 | 21.727 | 128139.0605 | 272522.1853 | 37.213 | 38 | #N/A
383904 | 2018-04-15 14:04 | 9.5386 | Oxy6 (PSt7-10) | 2018-04-04 12:27 | default | 174.138 | μmol/L | 29.4691 | °C | 996 | hPa | Humid | 35 | 0 | 0 | 21.724 | 128134.6477 | 272524.2402 | 37.213 | 38 | #N/A
383920 | 2018-04-15 14:04 | 9.557 | Oxy6 (PSt7-10) | 2018-04-04 12:27 | default | 174.1368 | μmol/L | 29.4664 | °C | 996 | hPa | Humid | 35 | 0 | 0 | 21.725 | 128140.7351 | 272532.4076 | 37.213 | 38 | #N/A
383921 | 2018-04-15 14:04 | 9.5719 | Oxy6 (PSt7-10) | 2018-04-04 12:27 | default | 174.153 | μmol/L | 29.4634 | °C | 996 | hPa | Humid | 35 | 0 | 0 | 21.725 | 128121.8327 | 272516.3445 | 37.213 | 38 | #N/A
383940 | 2018-04-15 14:04 | 9.5885 | Oxy6 (PSt7-10) | 2018-04-04 12:27 | default | 174.1352 | μmol/L | 29.4667 | °C | 996 | hPa | Humid | 35 | 0 | 0 | 21.725 | 128125.9021 | 272530.7439 | 37.213 | 38 | #N/A
383945 | 2018-04-15 14:04 | 9.6056 | Oxy6 (PSt7-10) | 2018-04-04 12:27 | default | 174.1459 | μmol/L | 29.4704 | °C | 996 | hPa | Humid | 35 | 0 | 0 | 21.723 | 128120.8043 | 272514.1279 | 37.213 | 38 | #N/A
383953 | 2018-04-15 14:04 | 9.6222 | Oxy6 (PSt7-10) | 2018-04-04 12:27 | default | 174.2993 | μmol/L | 29.4445 | °C | 996 | hPa | Humid | 35 | 0 | 0 | 21.722 | 128121.2458 | 272520.4109 | 37.213 | 38 | #N/A
383968 | 2018-04-15 14:04 | 9.6388 | Oxy6 (PSt7-10) | 2018-04-04 12:27 | default | 174.1921 | μmol/L | 29.4589 | °C | 996 | hPa | Humid | 35 | 0 | 0 | 21.724 | 128109.0869 | 272506.3875 | 37.213 | 38 | #N/A
383978 | 2018-04-15 14:04 | 9.6555 | Oxy6 (PSt7-10) | 2018-04-04 12:27 | default | 174.1552 | μmol/L | 29.4658 | °C | 996 | hPa | Humid | 35 | 0 | 0 | 21.724 | 128105.5722 | 272511.3822 | 37.213 | 38 | #N/A
383989 | 2018-04-15 14:04 | 9.6716 | Oxy6 (PSt7-10) | 2018-04-04 12:27 | default | 174.1536 | μmol/L | 29.4661 | °C | 996 | hPa | Humid | 35 | 0 | 0 | 21.724 | 128097.7647 | 272506.6821 | 37.213 | 38 | #N/A
383994 | 2018-04-15 14:04 | 9.6884 | Oxy6 (PSt7-10) | 2018-04-04 12:27 | default | 174.1598 | μmol/L | 29.465 | °C | 996 | hPa | Humid | 35 | 0 | 0 | 21.724 | 128098.4081 | 272511.1939 | 37.213 | 38 | #N/A
384001 | 2018-04-15 14:04 | 9.7049 | Oxy6 (PSt7-10) | 2018-04-04 12:27 | default | 174.2492 | μmol/L | 29.4568 | °C | 996 | hPa | Humid | 35 | 0 | 0 | 21.721 | 128092.2637 | 272516.9378 | 37.213 | 38 | #N/A
384013 | 2018-04-15 14:04 | 9.7221 | Oxy6 (PSt7-10) | 2018-04-04 12:27 | default | 174.2264 | μmol/L | 29.4639 | °C | 996 | hPa | Humid | 35 | 0 | 0 | 21.72 | 128098.287 | 272518.8344 | 37.213 | 38 | #N/A
384026 | 2018-04-15 14:04 | 9.7387 | Oxy6 (PSt7-10) | 2018-04-04 12:27 | default | 174.296 | μmol/L | 29.4651 | °C | 996 | hPa | Humid | 35 | 0 | 0 | 21.715 | 128091.7991 | 272508.4114 | 37.213 | 38 | #N/A
384032 | 2018-04-15 14:04 | 9.7557 | Oxy6 (PSt7-10) | 2018-04-04 12:27 | default | 174.215 | μmol/L | 29.4632 | °C | 996 | hPa | Humid | 35 | 0 | 0 | 21.721 | 128090.1002 | 272513.9176 | 37.213 | 38 | #N/A
384046 | 2018-04-15 14:04 | 9.7721 | Oxy6 (PSt7-10) | 2018-04-04 12:27 | default | 174.2429 | μmol/L | 29.4551 | °C | 996 | hPa | Humid | 35 | 0 | 0 | 21.722 | 128081.0057 | 272511.6902 | 37.213 | 38 | #N/A
384051 | 2018-04-15 14:04 | 9.7884 | Oxy6 (PSt7-10) | 2018-04-04 12:27 | default | 174.3753 | μmol/L | 29.4445 | °C | 996 | hPa | Humid | 35 | 0 | 0 | 21.717 | 128079.841 | 272505.7019 | 37.213 | 38 | #N/A
384063 | 2018-04-15 14:04 | 9.8052 | Oxy6 (PSt7-10) | 2018-04-04 12:27 | default | 174.2334 | μmol/L | 29.4512 | °C | 996 | hPa | Humid | 35 | 0 | 0 | 21.724 | 128076.2353 | 272505.444 | 37.213 | 38 | #N/A
384078 | 2018-04-15 14:04 | 9.8217 | Oxy6 (PSt7-10) | 2018-04-04 12:27 | default | 174.2768 | μmol/L | 29.4658 | °C | 996 | hPa | Humid | 35 | 0 | 0 | 21.716 | 128072.8531 | 272502.7002 | 37.213 | 38 | #N/A
384089 | 2018-04-15 14:04 | 9.8384 | Oxy6 (PSt7-10) | 2018-04-04 12:27 | default | 174.2862 | μmol/L | 29.4697 | °C | 996 | hPa | Humid | 35 | 0 | 0 | 21.714 | 128059.4839 | 272501.7419 | 37.213 | 38 | #N/A
384094 | 2018-04-15 14:04 | 9.8564 | Oxy6 (PSt7-10) | 2018-04-04 12:27 | default | 174.2941 | μmol/L | 29.4597 | °C | 996 | hPa | Humid | 35 | 0 | 0 | 21.717 | 128072.3341 | 272498.4077 | 37.213 | 38 | #N/A
384108 | 2018-04-15 14:04 | 9.8719 | Oxy6 (PSt7-10) | 2018-04-04 12:27 | default | 174.2967 | μmol/L | 29.4592 | °C | 996 | hPa | Humid | 35 | 0 | 0 | 21.717 | 128059.5093 | 272501.2494 | 37.213 | 38 | #N/A
384112 | 2018-04-15 14:04 | 9.8882 | Oxy6 (PSt7-10) | 2018-04-04 12:27 | default | 174.2215 | μmol/L | 29.4733 | °C | 996 | hPa | Humid | 35 | 0 | 0 | 21.717 | 128059.9984 | 272505.974 | 37.213 | 38 | #N/A
384129 | 2018-04-15 14:04 | 9.9055 | Oxy6 (PSt7-10) | 2018-04-04 12:27 | default | 174.194 | μmol/L | 29.4785 | °C | 996 | hPa | Humid | 35 | 0 | 0 | 21.717 | 128058.8831 | 272507.0649 | 37.213 | 38 | #N/A
384136 | 2018-04-15 14:04 | 9.9217 | Oxy6 (PSt7-10) | 2018-04-04 12:27 | default | 174.2286 | μmol/L | 29.4691 | °C | 996 | hPa | Humid | 35 | 0 | 0 | 21.718 | 128058.921 | 272500.9549 | 37.213 | 38 | #N/A
384145 | 2018-04-15 14:04 | 9.9384 | Oxy6 (PSt7-10) | 2018-04-04 12:27 | default | 174.4779 | μmol/L | 29.4509 | °C | 996 | hPa | Humid | 35 | 0 | 0 | 21.708 | 128050.1379 | 272500.218 | 37.213 | 38 | #N/A
384151 | 2018-04-15 14:04 | 9.955 | Oxy6 (PSt7-10) | 2018-04-04 12:27 | default | 174.3608 | μmol/L | 29.4615 | °C | 996 | hPa | Humid | 35 | 0 | 0 | 21.712 | 128039.4455 | 272494.3772 | 37.213 | 38 | #N/A
384169 | 2018-04-15 14:04 | 9.9724 | Oxy6 (PSt7-10) | 2018-04-04 12:27 | default | 174.2687 | μmol/L | 29.4645 | °C | 996 | hPa | Humid | 35 | 0 | 0 | 21.717 | 128040.43 | 272506.6915 | 37.213 | 38 | #N/A
384177 | 2018-04-15 14:04 | 9.9885 | Oxy6 (PSt7-10) | 2018-04-04 12:27 | default | 174.3253 | μmol/L | 29.4653 | °C | 996 | hPa | Humid | 35 | 0 | 0 | 21.713 | 128036.4532 | 272499.6324 | 37.213 | 38 | #N/A
384185 | 2018-04-15 14:04 | 10.0057 | Oxy6 (PSt7-10) | 2018-04-04 12:27 | default | 174.3416 | μmol/L | 29.4622 | °C | 996 | hPa | Humid | 35 | 0 | 0 | 21.713 | 128028.9341 | 272492.5867 | 37.213 | 38 | #N/A
384193 | 2018-04-15 14:04 | 10.0222 | Oxy6 (PSt7-10) | 2018-04-04 12:27 | default | 174.3323 | μmol/L | 29.4668 | °C | 996 | hPa | Humid | 35 | 0 | 0 | 21.712 | 128019.0542 | 272488.5003 | 37.213 | 38 | #N/A
384204 | 2018-04-15 14:04 | 10.039 | Oxy6 (PSt7-10) | 2018-04-04 12:27 | default | 174.4024 | μmol/L | 29.4594 | °C | 996 | hPa | Humid | 35 | 0 | 0 | 21.71 | 128024.6123 | 272492.5723 | 37.213 | 38 | #N/A
384216 | 2018-04-15 14:04 | 10.055 | Oxy6 (PSt7-10) | 2018-04-04 12:27 | default | 174.3744 | μmol/L | 29.4589 | °C | 996 | hPa | Humid | 35 | 0 | 0 | 21.712 | 128019.33 | 272493.205 | 37.213 | 38 | #N/A
384227 | 2018-04-15 14:04 | 10.0717 | Oxy6 (PSt7-10) | 2018-04-04 12:27 | default | 174.4366 | μmol/L | 29.4558 | °C | 996 | hPa | Humid | 35 | 0 | 0 | 21.709 | 128001.2837 | 272487.0456 | 37.213 | 38 | #N/A
384231 | 2018-04-15 14:04 | 10.0884 | Oxy6 (PSt7-10) | 2018-04-04 12:27 | default | 174.2821 | μmol/L | 29.4734 | °C | 996 | hPa | Humid | 35 | 0 | 0 | 21.713 | 128002.1872 | 272489.6131 | 37.213 | 38 | #N/A
384242 | 2018-04-15 14:04 | 10.105 | Oxy6 (PSt7-10) | 2018-04-04 12:27 | default | 174.3927 | μmol/L | 29.464 | °C | 996 | hPa | Humid | 35 | 0 | 0 | 21.709 | 128008.0401 | 272492.0306 | 37.213 | 38 | #N/A
384256 | 2018-04-15 14:04 | 10.122 | Oxy6 (PSt7-10) | 2018-04-04 12:27 | default | 174.4296 | μmol/L | 29.4628 | °C | 996 | hPa | Humid | 35 | 0 | 0 | 21.707 | 128007.0469 | 272496.9546 | 37.213 | 38 | #N/A
384266 | 2018-04-15 14:04 | 10.1387 | Oxy6 (PSt7-10) | 2018-04-04 12:27 | default | 174.3914 | μmol/L | 29.47 | °C | 996 | hPa | Humid | 35 | 0 | 0 | 21.707 | 127998.0178 | 272483.4643 | 37.213 | 38 | #N/A
384272 | 2018-04-15 14:04 | 10.1553 | Oxy6 (PSt7-10) | 2018-04-04 12:27 | default | 174.3665 | μmol/L | 29.4689 | °C | 996 | hPa | Humid | 35 | 0 | 0 | 21.709 | 127993.7166 | 272484.3395 | 37.213 | 38 | #N/A
384286 | 2018-04-15 14:04 | 10.1721 | Oxy6 (PSt7-10) | 2018-04-04 12:27 | default | 174.372 | μmol/L | 29.4651 | °C | 996 | hPa | Humid | 35 | 0 | 0 | 21.71 | 127987.7954 | 272488.5257 | 37.213 | 38 | #N/A
384295 | 2018-04-15 14:04 | 10.1886 | Oxy6 (PSt7-10) | 2018-04-04 12:27 | default | 174.4022 | μmol/L | 29.4623 | °C | 996 | hPa | Humid | 35 | 0 | 0 | 21.709 | 127985.8705 | 272493.8037 | 37.213 | 38 | #N/A
384306 | 2018-04-15 14:04 | 10.2051 | Oxy6 (PSt7-10) | 2018-04-04 12:27 | default | 174.3548 | μmol/L | 29.474 | °C | 996 | hPa | Humid | 35 | 0 | 0 | 21.708 | 127990.207 | 272488.5421 | 37.213 | 38 | #N/A
384316 | 2018-04-15 14:04 | 10.2219 | Oxy6 (PSt7-10) | 2018-04-04 12:27 | default | 174.3928 | μmol/L | 29.4669 | °C | 996 | hPa | Humid | 35 | 0 | 0 | 21.708 | 127979.8343 | 272476.7294 | 37.213 | 38 | #N/A
384326 | 2018-04-15 14:04 | 10.2383 | Oxy6 (PSt7-10) | 2018-04-04 12:27 | default | 174.4137 | μmol/L | 29.4715 | °C | 996 | hPa | Humid | 35 | 0 | 0 | 21.705 | 127975.5487 | 272472.0952 | 37.213 | 38 | #N/A
384331 | 2018-04-15 14:04 | 10.2551 | Oxy6 (PSt7-10) | 2018-04-04 12:27 | default | 174.3847 | μmol/L | 29.4712 | °C | 996 | hPa | Humid | 35 | 0 | 0 | 21.707 | 127973.8946 | 272474.8978 | 37.213 | 38 | #N/A
384343 | 2018-04-15 14:04 | 10.2718 | Oxy6 (PSt7-10) | 2018-04-04 12:27 | default | 174.4837 | μmol/L | 29.4641 | °C | 996 | hPa | Humid | 35 | 0 | 0 | 21.703 | 127970.1909 | 272476.9771 | 37.213 | 38 | #N/A
384356 | 2018-04-15 14:04 | 10.289 | Oxy6 (PSt7-10) | 2018-04-04 12:27 | default | 174.4255 | μmol/L | 29.4636 | °C | 996 | hPa | Humid | 35 | 0 | 0 | 21.707 | 127968.0558 | 272477.3227 | 37.213 | 38 | #N/A
384370 | 2018-04-15 14:04 | 10.3056 | Oxy6 (PSt7-10) | 2018-04-04 12:27 | default | 174.4345 | μmol/L | 29.4648 | °C | 996 | hPa | Humid | 35 | 0 | 0 | 21.706 | 127962.9775 | 272481.4873 | 37.213 | 38 | #N/A
384380 | 2018-04-15 14:04 | 10.322 | Oxy6 (PSt7-10) | 2018-04-04 12:27 | default | 174.4125 | μmol/L | 29.466 | °C | 996 | hPa | Humid | 35 | 0 | 0 | 21.707 | 127952.5016 | 272468.104 | 37.213 | 38 | #N/A
384388 | 2018-04-15 14:04 | 10.3383 | Oxy6 (PSt7-10) | 2018-04-04 12:27 | default | 174.4641 | μmol/L | 29.4649 | °C | 996 | hPa | Humid | 35 | 0 | 0 | 21.704 | 127955.6505 | 272475.1937 | 37.213 | 38 | #N/A
384392 | 2018-04-15 14:05 | 10.3552 | Oxy6 (PSt7-10) | 2018-04-04 12:27 | default | 174.4949 | μmol/L | 29.462 | °C | 996 | hPa | Humid | 35 | 0 | 0 | 21.703 | 127948.4679 | 272478.2565 | 37.213 | 38 | #N/A
384409 | 2018-04-15 14:05 | 10.3717 | Oxy6 (PSt7-10) | 2018-04-04 12:27 | default | 174.5144 | μmol/L | 29.464 | °C | 996 | hPa | Humid | 35 | 0 | 0 | 21.701 | 127946.748 | 272479.9952 | 37.213 | 38 | #N/A
384412 | 2018-04-15 14:05 | 10.3883 | Oxy6 (PSt7-10) | 2018-04-04 12:27 | default | 174.3644 | μmol/L | 29.4807 | °C | 996 | hPa | Humid | 35 | 0 | 0 | 21.705 | 127938.474 | 272477.1123 | 37.213 | 38 | #N/A
384425 | 2018-04-15 14:05 | 10.405 | Oxy6 (PSt7-10) | 2018-04-04 12:27 | default | 174.5151 | μmol/L | 29.4611 | °C | 996 | hPa | Humid | 35 | 0 | 0 | 21.702 | 127937.8416 | 272479.8885 | 37.213 | 38 | #N/A
384433 | 2018-04-15 14:05 | 10.4219 | Oxy6 (PSt7-10) | 2018-04-04 12:27 | default | 174.4919 | μmol/L | 29.4626 | °C | 996 | hPa | Humid | 35 | 0 | 0 | 21.703 | 127943.2591 | 272476.4073 | 37.213 | 38 | #N/A
384441 | 2018-04-15 14:05 | 10.4386 | Oxy6 (PSt7-10) | 2018-04-04 12:27 | default | 174.5473 | μmol/L | 29.4607 | °C | 996 | hPa | Humid | 35 | 0 | 0 | 21.7 | 127933.7744 | 272467.2009 | 37.213 | 38 | #N/A
384453 | 2018-04-15 14:05 | 10.4553 | Oxy6 (PSt7-10) | 2018-04-04 12:27 | default | 174.4361 | μmol/L | 29.4758 | °C | 996 | hPa | Humid | 35 | 0 | 0 | 21.702 | 127931.5114 | 272475.0829 | 37.213 | 38 | #N/A
384469 | 2018-04-15 14:05 | 10.4719 | Oxy6 (PSt7-10) | 2018-04-04 12:27 | default | 174.4866 | μmol/L | 29.4749 | °C | 996 | hPa | Humid | 35 | 0 | 0 | 21.699 | 127920.2646 | 272467.5123 | 37.213 | 38 | #N/A
384477 | 2018-04-15 14:05 | 10.4895 | Oxy6 (PSt7-10) | 2018-04-04 12:27 | default | 174.5194 | μmol/L | 29.4716 | °C | 996 | hPa | Humid | 35 | 0 | 0 | 21.698 | 127924.5764 | 272469.7755 | 37.213 | 38 | #N/A
384481 | 2018-04-15 14:05 | 10.505 | Oxy6 (PSt7-10) | 2018-04-04 12:27 | default | 174.523 | μmol/L | 29.4653 | °C | 996 | hPa | Humid | 35 | 0 | 0 | 21.7 | 127914.2717 | 272466.8354 | 37.213 | 38 | #N/A
384495 | 2018-04-15 14:05 | 10.522 | Oxy6 (PSt7-10) | 2018-04-04 12:27 | default | 174.5754 | μmol/L | 29.4612 | °C | 996 | hPa | Humid | 35 | 0 | 0 | 21.698 | 127914.3664 | 272469.3565 | 37.213 | 38 | #N/A
384509 | 2018-04-15 14:05 | 10.5387 | Oxy6 (PSt7-10) | 2018-04-04 12:27 | default | 174.5329 | μmol/L | 29.4663 | °C | 996 | hPa | Humid | 35 | 0 | 0 | 21.699 | 127904.8063 | 272461.1505 | 37.213 | 38 | #N/A
384516 | 2018-04-15 14:05 | 10.5549 | Oxy6 (PSt7-10) | 2018-04-04 12:27 | default | 174.4829 | μmol/L | 29.4699 | °C | 996 | hPa | Humid | 35 | 0 | 0 | 21.701 | 127908.9273 | 272465.579 | 37.213 | 38 | #N/A
384521 | 2018-04-15 14:05 | 10.5717 | Oxy6 (PSt7-10) | 2018-04-04 12:27 | default | 174.613 | μmol/L | 29.4513 | °C | 996 | hPa | Humid | 35 | 0 | 0 | 21.699 | 127895.0046 | 272457.142 | 37.213 | 38 | #N/A
384538 | 2018-04-15 14:05 | 10.5885 | Oxy6 (PSt7-10) | 2018-04-04 12:27 | default | 174.5812 | μmol/L | 29.4601 | °C | 996 | hPa | Humid | 35 | 0 | 0 | 21.698 | 127898.5439 | 272462.4008 | 37.213 | 38 | #N/A
384549 | 2018-04-15 14:05 | 10.6051 | Oxy6 (PSt7-10) | 2018-04-04 12:27 | default | 174.568 | μmol/L | 29.4597 | °C | 996 | hPa | Humid | 35 | 0 | 0 | 21.699 | 127890.9943 | 272459.0287 | 37.213 | 38 | #N/A
384559 | 2018-04-15 14:05 | 10.6222 | Oxy6 (PSt7-10) | 2018-04-04 12:27 | default | 174.6002 | μmol/L | 29.4537 | °C | 996 | hPa | Humid | 35 | 0 | 0 | 21.699 | 127889.3783 | 272463.6591 | 37.213 | 38 | #N/A
384567 | 2018-04-15 14:05 | 10.6387 | Oxy6 (PSt7-10) | 2018-04-04 12:27 | default | 174.5283 | μmol/L | 29.4728 | °C | 996 | hPa | Humid | 35 | 0 | 0 | 21.697 | 127874.6026 | 272453.8334 | 37.213 | 38 | #N/A
384576 | 2018-04-15 14:05 | 10.6557 | Oxy6 (PSt7-10) | 2018-04-04 12:27 | default | 174.5609 | μmol/L | 29.4696 | °C | 996 | hPa | Humid | 35 | 0 | 0 | 21.696 | 127876.9412 | 272455.0297 | 37.213 | 38 | #N/A
384586 | 2018-04-15 14:05 | 10.6717 | Oxy6 (PSt7-10) | 2018-04-04 12:27 | default | 174.5765 | μmol/L | 29.4667 | °C | 996 | hPa | Humid | 35 | 0 | 0 | 21.696 | 127873.3514 | 272460.1661 | 37.213 | 38 | #N/A
384597 | 2018-04-15 14:05 | 10.6887 | Oxy6 (PSt7-10) | 2018-04-04 12:27 | default | 174.5715 | μmol/L | 29.4676 | °C | 996 | hPa | Humid | 35 | 0 | 0 | 21.696 | 127870.0974 | 272453.4511 | 37.213 | 38 | #N/A
384606 | 2018-04-15 14:05 | 10.7053 | Oxy6 (PSt7-10) | 2018-04-04 12:27 | default | 174.6263 | μmol/L | 29.4545 | °C | 996 | hPa | Humid | 35 | 0 | 0 | 21.697 | 127864.714 | 272449.2573 | 37.213 | 38 | #N/A
384611 | 2018-04-15 14:05 | 10.7221 | Oxy6 (PSt7-10) | 2018-04-04 12:27 | default | 174.5824 | μmol/L | 29.4684 | °C | 996 | hPa | Humid | 35 | 0 | 0 | 21.695 | 127860.3849 | 272450.1286 | 37.213 | 38 | #N/A
384621 | 2018-04-15 14:05 | 10.7384 | Oxy6 (PSt7-10) | 2018-04-04 12:27 | default | 174.7027 | μmol/L | 29.4602 | °C | 996 | hPa | Humid | 35 | 0 | 0 | 21.69 | 127864.1197 | 272450.8901 | 37.213 | 38 | #N/A
384631 | 2018-04-15 14:05 | 10.7555 | Oxy6 (PSt7-10) | 2018-04-04 12:27 | default | 174.6165 | μmol/L | 29.4649 | °C | 996 | hPa | Humid | 35 | 0 | 0 | 21.694 | 127859.5792 | 272450.8645 | 37.213 | 38 | #N/A
384641 | 2018-04-15 14:05 | 10.7718 | Oxy6 (PSt7-10) | 2018-04-04 12:27 | default | 174.5451 | μmol/L | 29.4754 | °C | 996 | hPa | Humid | 35 | 0 | 0 | 21.695 | 127846.6963 | 272446.9669 | 37.213 | 38 | #N/A
384652 | 2018-04-15 14:05 | 10.7889 | Oxy6 (PSt7-10) | 2018-04-04 12:27 | default | 174.6144 | μmol/L | 29.4653 | °C | 996 | hPa | Humid | 35 | 0 | 0 | 21.694 | 127857.8362 | 272469.4795 | 37.213 | 38 | #N/A
384661 | 2018-04-15 14:05 | 10.8056 | Oxy6 (PSt7-10) | 2018-04-04 12:27 | default | 174.6039 | μmol/L | 29.4672 | °C | 996 | hPa | Humid | 35 | 0 | 0 | 21.694 | 127851.7942 | 272445.2277 | 37.213 | 38 | #N/A
384674 | 2018-04-15 14:05 | 10.8218 | Oxy6 (PSt7-10) | 2018-04-04 12:27 | default | 174.6875 | μmol/L | 29.4658 | °C | 996 | hPa | Humid | 35 | 0 | 0 | 21.689 | 127844.7928 | 272460.4822 | 37.213 | 38 | #N/A
384688 | 2018-04-15 14:05 | 10.8391 | Oxy6 (PSt7-10) | 2018-04-04 12:27 | default | 174.5717 | μmol/L | 29.4789 | °C | 996 | hPa | Humid | 35 | 0 | 0 | 21.692 | 127845.7872 | 272458.9045 | 37.213 | 38 | #N/A
384699 | 2018-04-15 14:05 | 10.8553 | Oxy6 (PSt7-10) | 2018-04-04 12:27 | default | 174.6295 | μmol/L | 29.471 | °C | 996 | hPa | Humid | 35 | 0 | 0 | 21.691 | 127838.0843 | 272454.6141 | 37.213 | 38 | #N/A
384702 | 2018-04-15 14:05 | 10.8723 | Oxy6 (PSt7-10) | 2018-04-04 12:27 | default | 174.7022 | μmol/L | 29.4631 | °C | 996 | hPa | Humid | 35 | 0 | 0 | 21.689 | 127837.3119 | 272444.6331 | 37.213 | 38 | #N/A
384714 | 2018-04-15 14:05 | 10.8882 | Oxy6 (PSt7-10) | 2018-04-04 12:27 | default | 174.6888 | μmol/L | 29.4656 | °C | 996 | hPa | Humid | 35 | 0 | 0 | 21.689 | 127838.4413 | 272445.389 | 37.213 | 38 | #N/A
384724 | 2018-04-15 14:05 | 10.9055 | Oxy6 (PSt7-10) | 2018-04-04 12:27 | default | 174.5614 | μmol/L | 29.4752 | °C | 996 | hPa | Humid | 35 | 0 | 0 | 21.694 | 127833.2725 | 272450.3125 | 37.213 | 38 | #N/A
384731 | 2018-04-15 14:05 | 10.9216 | Oxy6 (PSt7-10) | 2018-04-04 12:27 | default | 174.6864 | μmol/L | 29.4632 | °C | 996 | hPa | Humid | 35 | 0 | 0 | 21.69 | 127824.4933 | 272441.9139 | 37.213 | 38 | #N/A
384745 | 2018-04-15 14:05 | 10.9386 | Oxy6 (PSt7-10) | 2018-04-04 12:27 | default | 174.6918 | μmol/L | 29.4679 | °C | 996 | hPa | Humid | 35 | 0 | 0 | 21.688 | 127825.2879 | 272441.1339 | 37.213 | 38 | #N/A
384758 | 2018-04-15 14:05 | 10.9554 | Oxy6 (PSt7-10) | 2018-04-04 12:27 | default | 174.5529 | μmol/L | 29.4768 | °C | 996 | hPa | Humid | 35 | 0 | 0 | 21.694 | 127830.5601 | 272453.8237 | 37.213 | 38 | #N/A
384769 | 2018-04-15 14:05 | 10.9718 | Oxy6 (PSt7-10) | 2018-04-04 12:27 | default | 174.696 | μmol/L | 29.4642 | °C | 996 | hPa | Humid | 35 | 0 | 0 | 21.689 | 127823.7242 | 272451.6811 | 37.213 | 38 | #N/A
384773 | 2018-04-15 14:05 | 10.9883 | Oxy6 (PSt7-10) | 2018-04-04 12:27 | default | 174.6461 | μmol/L | 29.4679 | °C | 996 | hPa | Humid | 35 | 0 | 0 | 21.691 | 127818.3856 | 272443.9927 | 37.213 | 38 | #N/A
384781 | 2018-04-15 14:05 | 11.0052 | Oxy6 (PSt7-10) | 2018-04-04 12:27 | default | 174.7469 | μmol/L | 29.4576 | °C | 996 | hPa | Humid | 35 | 0 | 0 | 21.688 | 127810.2949 | 272439.5614 | 37.213 | 38 | #N/A
384795 | 2018-04-15 14:05 | 11.0222 | Oxy6 (PSt7-10) | 2018-04-04 12:27 | default | 174.7511 | μmol/L | 29.4654 | °C | 996 | hPa | Humid | 35 | 0 | 0 | 21.685 | 127817.8795 | 272441.5272 | 37.213 | 38 | #N/A
384808 | 2018-04-15 14:05 | 11.0393 | Oxy6 (PSt7-10) | 2018-04-04 12:27 | default | 174.6798 | μmol/L | 29.4673 | °C | 996 | hPa | Humid | 35 | 0 | 0 | 21.689 | 127812.3712 | 272433.2105 | 37.213 | 38 | #N/A
384811 | 2018-04-15 14:05 | 11.0554 | Oxy6 (PSt7-10) | 2018-04-04 12:27 | default | 174.6792 | μmol/L | 29.4788 | °C | 996 | hPa | Humid | 35 | 0 | 0 | 21.685 | 127806.1448 | 272443.2991 | 37.213 | 38 | #N/A
384822 | 2018-04-15 14:05 | 11.0723 | Oxy6 (PSt7-10) | 2018-04-04 12:27 | default | 174.7862 | μmol/L | 29.4673 | °C | 996 | hPa | Humid | 35 | 0 | 0 | 21.682 | 127806.34 | 272445.879 | 37.213 | 38 | #N/A
384837 | 2018-04-15 14:05 | 11.0884 | Oxy6 (PSt7-10) | 2018-04-04 12:27 | default | 174.7412 | μmol/L | 29.4701 | °C | 996 | hPa | Humid | 35 | 0 | 0 | 21.684 | 127796.44 | 272430.9619 | 37.213 | 38 | #N/A
384842 | 2018-04-15 14:05 | 11.1051 | Oxy6 (PSt7-10) | 2018-04-04 12:27 | default | 174.5513 | μmol/L | 29.5027 | °C | 996 | hPa | Humid | 35 | 0 | 0 | 21.685 | 127791.7763 | 272447.7812 | 37.213 | 38 | #N/A
384859 | 2018-04-15 14:05 | 11.1219 | Oxy6 (PSt7-10) | 2018-04-04 12:27 | default | 174.6658 | μmol/L | 29.4756 | °C | 996 | hPa | Humid | 35 | 0 | 0 | 21.687 | 127788.2699 | 272441.134 | 37.213 | 38 | #N/A
384870 | 2018-04-15 14:05 | 11.139 | Oxy6 (PSt7-10) | 2018-04-04 12:27 | default | 174.7763 | μmol/L | 29.4635 | °C | 996 | hPa | Humid | 35 | 0 | 0 | 21.684 | 127789.3211 | 272438.2384 | 37.213 | 38 | #N/A
384877 | 2018-04-15 14:05 | 11.1552 | Oxy6 (PSt7-10) | 2018-04-04 12:27 | default | 174.682 | μmol/L | 29.4754 | °C | 996 | hPa | Humid | 35 | 0 | 0 | 21.686 | 127778.6279 | 272425.8291 | 37.213 | 38 | #N/A
384886 | 2018-04-15 14:05 | 11.1715 | Oxy6 (PSt7-10) | 2018-04-04 12:27 | default | 174.7765 | μmol/L | 29.4663 | °C | 996 | hPa | Humid | 35 | 0 | 0 | 21.683 | 127778.7747 | 272431.9934 | 37.213 | 38 | #N/A
384896 | 2018-04-15 14:05 | 11.1889 | Oxy6 (PSt7-10) | 2018-04-04 12:27 | default | 174.6779 | μmol/L | 29.4904 | °C | 996 | hPa | Humid | 35 | 0 | 0 | 21.681 | 127775.3879 | 272436.4837 | 37.213 | 38 | #N/A
384908 | 2018-04-15 14:05 | 11.2056 | Oxy6 (PSt7-10) | 2018-04-04 12:27 | default | 174.7054 | μmol/L | 29.4767 | °C | 996 | hPa | Humid | 35 | 0 | 0 | 21.684 | 127773.635 | 272435.9191 | 37.213 | 38 | #N/A
384911 | 2018-04-15 14:05 | 11.2217 | Oxy6 (PSt7-10) | 2018-04-04 12:27 | default | 174.8086 | μmol/L | 29.4632 | °C | 996 | hPa | Humid | 35 | 0 | 0 | 21.682 | 127760.0685 | 272443.4412 | 37.213 | 38 | #N/A
384921 | 2018-04-15 14:05 | 11.2384 | Oxy6 (PSt7-10) | 2018-04-04 12:27 | default | 174.7614 | μmol/L | 29.4748 | °C | 996 | hPa | Humid | 35 | 0 | 0 | 21.681 | 127753.933 | 272430.6594 | 37.213 | 38 | #N/A
384935 | 2018-04-15 14:05 | 11.255 | Oxy6 (PSt7-10) | 2018-04-04 12:27 | default | 174.6626 | μmol/L | 29.4876 | °C | 996 | hPa | Humid | 35 | 0 | 0 | 21.683 | 127756.081 | 272432.1233 | 37.213 | 38 | #N/A
384944 | 2018-04-15 14:05 | 11.2718 | Oxy6 (PSt7-10) | 2018-04-04 12:27 | default | 174.7883 | μmol/L | 29.467 | °C | 996 | hPa | Humid | 35 | 0 | 0 | 21.682 | 127746.0147 | 272432.4452 | 37.213 | 38 | #N/A
384958 | 2018-04-15 14:05 | 11.2888 | Oxy6 (PSt7-10) | 2018-04-04 12:27 | default | 174.7199 | μmol/L | 29.474 | °C | 996 | hPa | Humid | 35 | 0 | 0 | 21.684 | 127757.7066 | 272430.0251 | 37.213 | 38 | #N/A
384965 | 2018-04-15 14:05 | 11.3054 | Oxy6 (PSt7-10) | 2018-04-04 12:27 | default | 174.8034 | μmol/L | 29.4698 | °C | 996 | hPa | Humid | 35 | 0 | 0 | 21.68 | 127748.6036 | 272430.5274 | 37.213 | 38 | #N/A
384977 | 2018-04-15 14:05 | 11.3218 | Oxy6 (PSt7-10) | 2018-04-04 12:27 | default | 174.7703 | μmol/L | 29.4788 | °C | 996 | hPa | Humid | 35 | 0 | 0 | 21.679 | 127742.7421 | 272439.7071 | 37.213 | 38 | #N/A
384990 | 2018-04-15 14:05 | 11.3389 | Oxy6 (PSt7-10) | 2018-04-04 12:27 | default | 174.8092 | μmol/L | 29.4716 | °C | 996 | hPa | Humid | 35 | 0 | 0 | 21.679 | 127745.8103 | 272427.9876 | 37.213 | 38 | #N/A
384993 | 2018-04-15 14:06 | 11.3555 | Oxy6 (PSt7-10) | 2018-04-04 12:27 | default | 174.8088 | μmol/L | 29.4688 | °C | 996 | hPa | Humid | 35 | 0 | 0 | 21.68 | 127743.0932 | 272427.4448 | 37.213 | 38 | #N/A
385009 | 2018-04-15 14:06 | 11.3717 | Oxy6 (PSt7-10) | 2018-04-04 12:27 | default | 174.8859 | μmol/L | 29.4601 | °C | 996 | hPa | Humid | 35 | 0 | 0 | 21.678 | 127736.2777 | 272430.6372 | 37.213 | 38 | #N/A
385018 | 2018-04-15 14:06 | 11.3884 | Oxy6 (PSt7-10) | 2018-04-04 12:27 | default | 174.838 | μmol/L | 29.4691 | °C | 996 | hPa | Humid | 35 | 0 | 0 | 21.678 | 127723.6976 | 272416.7275 | 37.213 | 38 | #N/A
385028 | 2018-04-15 14:06 | 11.4053 | Oxy6 (PSt7-10) | 2018-04-04 12:27 | default | 174.7384 | μmol/L | 29.4905 | °C | 996 | hPa | Humid | 35 | 0 | 0 | 21.677 | 127724.2524 | 272415.2817 | 37.213 | 38 | #N/A
385039 | 2018-04-15 14:06 | 11.4217 | Oxy6 (PSt7-10) | 2018-04-04 12:27 | default | 174.802 | μmol/L | 29.4758 | °C | 996 | hPa | Humid | 35 | 0 | 0 | 21.678 | 127725.3682 | 272417.4639 | 37.213 | 38 | #N/A
385048 | 2018-04-15 14:06 | 11.4385 | Oxy6 (PSt7-10) | 2018-04-04 12:27 | default | 174.7934 | μmol/L | 29.4802 | °C | 996 | hPa | Humid | 35 | 0 | 0 | 21.677 | 127729.87 | 272432.255 | 37.213 | 38 | #N/A
385059 | 2018-04-15 14:06 | 11.4556 | Oxy6 (PSt7-10) | 2018-04-04 12:27 | default | 174.8292 | μmol/L | 29.4821 | °C | 996 | hPa | Humid | 35 | 0 | 0 | 21.674 | 127713.8469 | 272420.4276 | 37.213 | 38 | #N/A
385063 | 2018-04-15 14:06 | 11.4723 | Oxy6 (PSt7-10) | 2018-04-04 12:27 | default | 174.7613 | μmol/L | 29.4805 | °C | 996 | hPa | Humid | 35 | 0 | 0 | 21.679 | 127708.8262 | 272411.1897 | 37.213 | 38 | #N/A
385075 | 2018-04-15 14:06 | 11.4887 | Oxy6 (PSt7-10) | 2018-04-04 12:27 | default | 174.8887 | μmol/L | 29.4767 | °C | 996 | hPa | Humid | 35 | 0 | 0 | 21.672 | 127704.7083 | 272414.1186 | 37.213 | 38 | #N/A
385082 | 2018-04-15 14:06 | 11.5054 | Oxy6 (PSt7-10) | 2018-04-04 12:27 | default | 174.8565 | μmol/L | 29.4741 | °C | 996 | hPa | Humid | 35 | 0 | 0 | 21.675 | 127707.4383 | 272425.5764 | 37.213 | 38 | #N/A
385099 | 2018-04-15 14:06 | 11.5222 | Oxy6 (PSt7-10) | 2018-04-04 12:27 | default | 174.8232 | μmol/L | 29.4747 | °C | 996 | hPa | Humid | 35 | 0 | 0 | 21.677 | 127701.1191 | 272421.4098 | 37.213 | 38 | #N/A
385106 | 2018-04-15 14:06 | 11.539 | Oxy6 (PSt7-10) | 2018-04-04 12:27 | default | 174.8163 | μmol/L | 29.4759 | °C | 996 | hPa | Humid | 35 | 0 | 0 | 21.677 | 127693.2538 | 272424.1309 | 37.213 | 38 | #N/A
385116 | 2018-04-15 14:06 | 11.555 | Oxy6 (PSt7-10) | 2018-04-04 12:27 | default | 174.9486 | μmol/L | 29.4626 | °C | 996 | hPa | Humid | 35 | 0 | 0 | 21.673 | 127693.1863 | 272420.2794 | 37.213 | 38 | #N/A
385123 | 2018-04-15 14:06 | 11.572 | Oxy6 (PSt7-10) | 2018-04-04 12:27 | default | 174.7803 | μmol/L | 29.4912 | °C | 996 | hPa | Humid | 35 | 0 | 0 | 21.674 | 127681.4816 | 272422.0001 | 37.213 | 38 | #N/A
385135 | 2018-04-15 14:06 | 11.5886 | Oxy6 (PSt7-10) | 2018-04-04 12:27 | default | 174.8757 | μmol/L | 29.4791 | °C | 996 | hPa | Humid | 35 | 0 | 0 | 21.672 | 127680.5098 | 272415.1964 | 37.213 | 38 | #N/A
385143 | 2018-04-15 14:06 | 11.6049 | Oxy6 (PSt7-10) | 2018-04-04 12:27 | default | 174.9248 | μmol/L | 29.4728 | °C | 996 | hPa | Humid | 35 | 0 | 0 | 21.671 | 127676.3436 | 272411.4467 | 37.213 | 38 | #N/A
385159 | 2018-04-15 14:06 | 11.6219 | Oxy6 (PSt7-10) | 2018-04-04 12:27 | default | 174.8749 | μmol/L | 29.4849 | °C | 996 | hPa | Humid | 35 | 0 | 0 | 21.67 | 127669.1861 | 272410.3474 | 37.213 | 38 | #N/A
385166 | 2018-04-15 14:06 | 11.6383 | Oxy6 (PSt7-10) | 2018-04-04 12:27 | default | 174.8214 | μmol/L | 29.4835 | °C | 996 | hPa | Humid | 35 | 0 | 0 | 21.674 | 127674.894 | 272421.3139 | 37.213 | 38 | #N/A
385179 | 2018-04-15 14:06 | 11.6552 | Oxy6 (PSt7-10) | 2018-04-04 12:27 | default | 174.8756 | μmol/L | 29.4763 | °C | 996 | hPa | Humid | 35 | 0 | 0 | 21.673 | 127677.0786 | 272409.0324 | 37.213 | 38 | #N/A
385186 | 2018-04-15 14:06 | 11.6724 | Oxy6 (PSt7-10) | 2018-04-04 12:27 | default | 174.9262 | μmol/L | 29.4697 | °C | 996 | hPa | Humid | 35 | 0 | 0 | 21.672 | 127676.7222 | 272416.0505 | 37.213 | 38 | #N/A
385191 | 2018-04-15 14:06 | 11.6888 | Oxy6 (PSt7-10) | 2018-04-04 12:27 | default | 175.0535 | μmol/L | 29.4545 | °C | 996 | hPa | Humid | 35 | 0 | 0 | 21.669 | 127671.5153 | 272411.7666 | 37.213 | 38 | #N/A
385210 | 2018-04-15 14:06 | 11.7051 | Oxy6 (PSt7-10) | 2018-04-04 12:27 | default | 174.9976 | μmol/L | 29.4592 | °C | 996 | hPa | Humid | 35 | 0 | 0 | 21.671 | 127664.9916 | 272410.243 | 37.213 | 38 | #N/A
385214 | 2018-04-15 14:06 | 11.7221 | Oxy6 (PSt7-10) | 2018-04-04 12:27 | default | 174.9886 | μmol/L | 29.4666 | °C | 996 | hPa | Humid | 35 | 0 | 0 | 21.669 | 127656.3957 | 272409.7225 | 37.213 | 38 | #N/A
385227 | 2018-04-15 14:06 | 11.7387 | Oxy6 (PSt7-10) | 2018-04-04 12:27 | default | 174.9291 | μmol/L | 29.4834 | °C | 996 | hPa | Humid | 35 | 0 | 0 | 21.667 | 127662.2177 | 272417.3495 | 37.213 | 38 | #N/A
385237 | 2018-04-15 14:06 | 11.7554 | Oxy6 (PSt7-10) | 2018-04-04 12:27 | default | 174.9049 | μmol/L | 29.485 | °C | 996 | hPa | Humid | 35 | 0 | 0 | 21.668 | 127650.0859 | 272409.565 | 37.213 | 38 | #N/A
385247 | 2018-04-15 14:06 | 11.7716 | Oxy6 (PSt7-10) | 2018-04-04 12:27 | default | 174.9038 | μmol/L | 29.4796 | °C | 996 | hPa | Humid | 35 | 0 | 0 | 21.67 | 127642.8839 | 272411.2989 | 37.213 | 38 | #N/A
385257 | 2018-04-15 14:06 | 11.7884 | Oxy6 (PSt7-10) | 2018-04-04 12:27 | default | 174.9621 | μmol/L | 29.4744 | °C | 996 | hPa | Humid | 35 | 0 | 0 | 21.668 | 127644.3789 | 272408.2184 | 37.213 | 38 | #N/A
385265 | 2018-04-15 14:06 | 11.8055 | Oxy6 (PSt7-10) | 2018-04-04 12:27 | default | 174.8923 | μmol/L | 29.4902 | °C | 996 | hPa | Humid | 35 | 0 | 0 | 21.667 | 127640.9468 | 272402.8612 | 37.213 | 38 | #N/A
385275 | 2018-04-15 14:06 | 11.822 | Oxy6 (PSt7-10) | 2018-04-04 12:27 | default | 174.8997 | μmol/L | 29.4889 | °C | 996 | hPa | Humid | 35 | 0 | 0 | 21.667 | 127641.2483 | 272406.1296 | 37.213 | 38 | #N/A
385286 | 2018-04-15 14:06 | 11.8387 | Oxy6 (PSt7-10) | 2018-04-04 12:27 | default | 174.9475 | μmol/L | 29.4856 | °C | 996 | hPa | Humid | 35 | 0 | 0 | 21.665 | 127638.3267 | 272396.7581 | 37.213 | 38 | #N/A
385299 | 2018-04-15 14:06 | 11.8552 | Oxy6 (PSt7-10) | 2018-04-04 12:27 | default | 174.993 | μmol/L | 29.4686 | °C | 996 | hPa | Humid | 35 | 0 | 0 | 21.668 | 127635.4453 | 272397.7222 | 37.213 | 38 | #N/A
385302 | 2018-04-15 14:06 | 11.8716 | Oxy6 (PSt7-10) | 2018-04-04 12:27 | default | 174.9598 | μmol/L | 29.4805 | °C | 996 | hPa | Humid | 35 | 0 | 0 | 21.666 | 127631.9809 | 272407.1236 | 37.213 | 38 | #N/A
385316 | 2018-04-15 14:06 | 11.8884 | Oxy6 (PSt7-10) | 2018-04-04 12:27 | default | 175.0056 | μmol/L | 29.4777 | °C | 996 | hPa | Humid | 35 | 0 | 0 | 21.664 | 127626.4107 | 272398.1823 | 37.213 | 38 | #N/A
385328 | 2018-04-15 14:06 | 11.9055 | Oxy6 (PSt7-10) | 2018-04-04 12:27 | default | 174.95 | μmol/L | 29.4823 | °C | 996 | hPa | Humid | 35 | 0 | 0 | 21.666 | 127623.4091 | 272399.3208 | 37.213 | 38 | #N/A
385337 | 2018-04-15 14:06 | 11.9222 | Oxy6 (PSt7-10) | 2018-04-04 12:27 | default | 174.9447 | μmol/L | 29.4833 | °C | 996 | hPa | Humid | 35 | 0 | 0 | 21.666 | 127609.8056 | 272390.5065 | 37.213 | 38 | #N/A
385343 | 2018-04-15 14:06 | 11.9384 | Oxy6 (PSt7-10) | 2018-04-04 12:27 | default | 175.0189 | μmol/L | 29.478 | °C | 996 | hPa | Humid | 35 | 0 | 0 | 21.663 | 127618.806 | 272389.4032 | 37.213 | 38 | #N/A
385353 | 2018-04-15 14:06 | 11.955 | Oxy6 (PSt7-10) | 2018-04-04 12:27 | default | 175.0611 | μmol/L | 29.4645 | °C | 996 | hPa | Humid | 35 | 0 | 0 | 21.665 | 127616.885 | 272391.1405 | 37.213 | 38 | #N/A
385363 | 2018-04-15 14:06 | 11.9716 | Oxy6 (PSt7-10) | 2018-04-04 12:27 | default | 175.0251 | μmol/L | 29.4826 | °C | 996 | hPa | Humid | 35 | 0 | 0 | 21.661 | 127605.1695 | 272397.2784 | 37.213 | 38 | #N/A
385377 | 2018-04-15 14:06 | 11.9883 | Oxy6 (PSt7-10) | 2018-04-04 12:27 | default | 174.9982 | μmol/L | 29.4733 | °C | 996 | hPa | Humid | 35 | 0 | 0 | 21.666 | 127603.3506 | 272394.0024 | 37.213 | 38 | #N/A
385384 | 2018-04-15 14:06 | 12.0054 | Oxy6 (PSt7-10) | 2018-04-04 12:27 | default | 175.0216 | μmol/L | 29.4804 | °C | 996 | hPa | Humid | 35 | 0 | 0 | 21.662 | 127605.4506 | 272390.2714 | 37.213 | 38 | #N/A
385399 | 2018-04-15 14:06 | 12.022 | Oxy6 (PSt7-10) | 2018-04-04 12:27 | default | 175.053 | μmol/L | 29.4717 | °C | 996 | hPa | Humid | 35 | 0 | 0 | 21.663 | 127597.2127 | 272390.0623 | 37.213 | 38 | #N/A
385409 | 2018-04-15 14:06 | 12.0383 | Oxy6 (PSt7-10) | 2018-04-04 12:27 | default | 175.1506 | μmol/L | 29.4649 | °C | 996 | hPa | Humid | 35 | 0 | 0 | 21.659 | 127584.8819 | 272378.8261 | 37.213 | 38 | #N/A
385413 | 2018-04-15 14:06 | 12.0551 | Oxy6 (PSt7-10) | 2018-04-04 12:27 | default | 175.0026 | μmol/L | 29.4867 | °C | 996 | hPa | Humid | 35 | 0 | 0 | 21.661 | 127591.9615 | 272392.1513 | 37.213 | 38 | #N/A
385425 | 2018-04-15 14:06 | 12.0718 | Oxy6 (PSt7-10) | 2018-04-04 12:27 | default | 175.0352 | μmol/L | 29.4807 | °C | 996 | hPa | Humid | 35 | 0 | 0 | 21.661 | 127586.3464 | 272373.5003 | 37.213 | 38 | #N/A
385438 | 2018-04-15 14:06 | 12.0886 | Oxy6 (PSt7-10) | 2018-04-04 12:27 | default | 175.0817 | μmol/L | 29.4806 | °C | 996 | hPa | Humid | 35 | 0 | 0 | 21.658 | 127585.3131 | 272387.0136 | 37.213 | 38 | #N/A
385446 | 2018-04-15 14:06 | 12.1049 | Oxy6 (PSt7-10) | 2018-04-04 12:27 | default | 175.091 | μmol/L | 29.476 | °C | 996 | hPa | Humid | 35 | 0 | 0 | 21.659 | 127575.3731 | 272384.0478 | 37.213 | 38 | #N/A
385454 | 2018-04-15 14:06 | 12.1223 | Oxy6 (PSt7-10) | 2018-04-04 12:27 | default | 175.0921 | μmol/L | 29.4786 | °C | 996 | hPa | Humid | 35 | 0 | 0 | 21.658 | 127587.8712 | 272396.9028 | 37.213 | 38 | #N/A
385467 | 2018-04-15 14:06 | 12.1387 | Oxy6 (PSt7-10) | 2018-04-04 12:27 | default | 175.1012 | μmol/L | 29.4798 | °C | 996 | hPa | Humid | 35 | 0 | 0 | 21.657 | 127568.5026 | 272382.2466 | 37.213 | 38 | #N/A
385477 | 2018-04-15 14:06 | 12.1557 | Oxy6 (PSt7-10) | 2018-04-04 12:27 | default | 175.0578 | μmol/L | 29.4793 | °C | 996 | hPa | Humid | 35 | 0 | 0 | 21.66 | 127577.4667 | 272387.7829 | 37.213 | 38 | #N/A
385486 | 2018-04-15 14:06 | 12.1717 | Oxy6 (PSt7-10) | 2018-04-04 12:27 | default | 175.1158 | μmol/L | 29.4742 | °C | 996 | hPa | Humid | 35 | 0 | 0 | 21.658 | 127559.8361 | 272383.9037 | 37.213 | 38 | #N/A
385493 | 2018-04-15 14:06 | 12.1889 | Oxy6 (PSt7-10) | 2018-04-04 12:27 | default | 175.0744 | μmol/L | 29.4762 | °C | 996 | hPa | Humid | 35 | 0 | 0 | 21.66 | 127563.6157 | 272386.9247 | 37.213 | 38 | #N/A
385505 | 2018-04-15 14:06 | 12.2052 | Oxy6 (PSt7-10) | 2018-04-04 12:27 | default | 175.0408 | μmol/L | 29.4825 | °C | 996 | hPa | Humid | 35 | 0 | 0 | 21.66 | 127561.8815 | 272379.6162 | 37.213 | 38 | #N/A
385518 | 2018-04-15 14:06 | 12.2219 | Oxy6 (PSt7-10) | 2018-04-04 12:27 | default | 174.9657 | μmol/L | 29.4993 | °C | 996 | hPa | Humid | 35 | 0 | 0 | 21.659 | 127550.8331 | 272386.3961 | 37.213 | 38 | #N/A
385521 | 2018-04-15 14:06 | 12.2387 | Oxy6 (PSt7-10) | 2018-04-04 12:27 | default | 175.1753 | μmol/L | 29.4688 | °C | 996 | hPa | Humid | 35 | 0 | 0 | 21.656 | 127546.8117 | 272383.2145 | 37.213 | 38 | #N/A
385534 | 2018-04-15 14:06 | 12.2553 | Oxy6 (PSt7-10) | 2018-04-04 12:27 | default | 175.1553 | μmol/L | 29.4725 | °C | 996 | hPa | Humid | 35 | 0 | 0 | 21.656 | 127549.5439 | 272383.0997 | 37.213 | 38 | #N/A
385546 | 2018-04-15 14:06 | 12.2718 | Oxy6 (PSt7-10) | 2018-04-04 12:27 | default | 175.1461 | μmol/L | 29.4743 | °C | 996 | hPa | Humid | 35 | 0 | 0 | 21.656 | 127536.2023 | 272371.716 | 37.213 | 38 | #N/A
385554 | 2018-04-15 14:06 | 12.2888 | Oxy6 (PSt7-10) | 2018-04-04 12:27 | default | 175.1354 | μmol/L | 29.4848 | °C | 996 | hPa | Humid | 35 | 0 | 0 | 21.653 | 127536.6395 | 272379.0414 | 37.213 | 38 | #N/A
385564 | 2018-04-15 14:06 | 12.3051 | Oxy6 (PSt7-10) | 2018-04-04 12:27 | default | 175.1593 | μmol/L | 29.4803 | °C | 996 | hPa | Humid | 35 | 0 | 0 | 21.653 | 127533.8198 | 272377.6097 | 37.213 | 38 | #N/A
385571 | 2018-04-15 14:06 | 12.3216 | Oxy6 (PSt7-10) | 2018-04-04 12:27 | default | 175.2224 | μmol/L | 29.4714 | °C | 996 | hPa | Humid | 35 | 0 | 0 | 21.652 | 127530.3343 | 272377.4496 | 37.213 | 38 | #N/A
385583 | 2018-04-15 14:06 | 12.3389 | Oxy6 (PSt7-10) | 2018-04-04 12:27 | default | 175.197 | μmol/L | 29.4733 | °C | 996 | hPa | Humid | 35 | 0 | 0 | 21.653 | 127534.3271 | 272395.0439 | 37.213 | 38 | #N/A
385594 | 2018-04-15 14:07 | 12.3553 | Oxy6 (PSt7-10) | 2018-04-04 12:27 | default | 175.0705 | μmol/L | 29.494 | °C | 996 | hPa | Humid | 35 | 0 | 0 | 21.654 | 127532.7115 | 272391.3937 | 37.213 | 38 | #N/A
385604 | 2018-04-15 14:07 | 12.3717 | Oxy6 (PSt7-10) | 2018-04-04 12:27 | default | 175.0834 | μmol/L | 29.4945 | °C | 996 | hPa | Humid | 35 | 0 | 0 | 21.653 | 127519.7181 | 272387.7206 | 37.213 | 38 | #N/A
385619 | 2018-04-15 14:07 | 12.3882 | Oxy6 (PSt7-10) | 2018-04-04 12:27 | default | 175.0417 | μmol/L | 29.4966 | °C | 996 | hPa | Humid | 35 | 0 | 0 | 21.655 | 127526.3119 | 272385.9337 | 37.213 | 38 | #N/A
385629 | 2018-04-15 14:07 | 12.4049 | Oxy6 (PSt7-10) | 2018-04-04 12:27 | default | 175.1188 | μmol/L | 29.4879 | °C | 996 | hPa | Humid | 35 | 0 | 0 | 21.653 | 127514.6706 | 272370.3808 | 37.213 | 38 | #N/A
385631 | 2018-04-15 14:07 | 12.4219 | Oxy6 (PSt7-10) | 2018-04-04 12:27 | default | 175.0791 | μmol/L | 29.4981 | °C | 996 | hPa | Humid | 35 | 0 | 0 | 21.652 | 127507.726 | 272380.5953 | 37.213 | 38 | #N/A
385648 | 2018-04-15 14:07 | 12.4393 | Oxy6 (PSt7-10) | 2018-04-04 12:27 | default | 175.1944 | μmol/L | 29.4824 | °C | 996 | hPa | Humid | 35 | 0 | 0 | 21.65 | 127513.0115 | 272379.0509 | 37.213 | 38 | #N/A
385660 | 2018-04-15 14:07 | 12.4554 | Oxy6 (PSt7-10) | 2018-04-04 12:27 | default | 175.1778 | μmol/L | 29.4826 | °C | 996 | hPa | Humid | 35 | 0 | 0 | 21.651 | 127505.5397 | 272382.4691 | 37.213 | 38 | #N/A
385662 | 2018-04-15 14:07 | 12.4716 | Oxy6 (PSt7-10) | 2018-04-04 12:27 | default | 175.115 | μmol/L | 29.4886 | °C | 996 | hPa | Humid | 35 | 0 | 0 | 21.653 | 127501.5087 | 272370.6944 | 37.213 | 38 | #N/A
385673 | 2018-04-15 14:07 | 12.4888 | Oxy6 (PSt7-10) | 2018-04-04 12:27 | default | 175.1801 | μmol/L | 29.4793 | °C | 996 | hPa | Humid | 35 | 0 | 0 | 21.652 | 127491.4452 | 272363.3869 | 37.213 | 38 | #N/A
385686 | 2018-04-15 14:07 | 12.5053 | Oxy6 (PSt7-10) | 2018-04-04 12:27 | default | 175.1686 | μmol/L | 29.4843 | °C | 996 | hPa | Humid | 35 | 0 | 0 | 21.651 | 127499.4032 | 272369.0163 | 37.213 | 38 | #N/A
385699 | 2018-04-15 14:07 | 12.5217 | Oxy6 (PSt7-10) | 2018-04-04 12:27 | default | 175.2118 | μmol/L | 29.4877 | °C | 996 | hPa | Humid | 35 | 0 | 0 | 21.647 | 127497.0142 | 272369.6061 | 37.213 | 38 | #N/A
385708 | 2018-04-15 14:07 | 12.5383 | Oxy6 (PSt7-10) | 2018-04-04 12:27 | default | 175.1604 | μmol/L | 29.4915 | °C | 996 | hPa | Humid | 35 | 0 | 0 | 21.649 | 127489.298 | 272367.8661 | 37.213 | 38 | #N/A
385712 | 2018-04-15 14:07 | 12.5551 | Oxy6 (PSt7-10) | 2018-04-04 12:27 | default | 175.1412 | μmol/L | 29.4923 | °C | 996 | hPa | Humid | 35 | 0 | 0 | 21.65 | 127478.2862 | 272365.524 | 37.213 | 38 | #N/A
385727 | 2018-04-15 14:07 | 12.5718 | Oxy6 (PSt7-10) | 2018-04-04 12:27 | default | 175.1906 | μmol/L | 29.4859 | °C | 996 | hPa | Humid | 35 | 0 | 0 | 21.649 | 127487.5081 | 272372.0204 | 37.213 | 38 | #N/A
385737 | 2018-04-15 14:07 | 12.5889 | Oxy6 (PSt7-10) | 2018-04-04 12:27 | default | 175.2363 | μmol/L | 29.4803 | °C | 996 | hPa | Humid | 35 | 0 | 0 | 21.648 | 127477.1591 | 272372.8753 | 37.213 | 38 | #N/A
385743 | 2018-04-15 14:07 | 12.6053 | Oxy6 (PSt7-10) | 2018-04-04 12:27 | default | 175.2459 | μmol/L | 29.4813 | °C | 996 | hPa | Humid | 35 | 0 | 0 | 21.647 | 127469.5942 | 272375.6849 | 37.213 | 38 | #N/A
385759 | 2018-04-15 14:07 | 12.6219 | Oxy6 (PSt7-10) | 2018-04-04 12:27 | default | 175.2853 | μmol/L | 29.4683 | °C | 996 | hPa | Humid | 35 | 0 | 0 | 21.649 | 127468.8858 | 272363.5939 | 37.213 | 38 | #N/A
385763 | 2018-04-15 14:07 | 12.6389 | Oxy6 (PSt7-10) | 2018-04-04 12:27 | default | 175.2752 | μmol/L | 29.473 | °C | 996 | hPa | Humid | 35 | 0 | 0 | 21.648 | 127476.3671 | 272372.7968 | 37.213 | 38 | #N/A
385775 | 2018-04-15 14:07 | 12.6553 | Oxy6 (PSt7-10) | 2018-04-04 12:27 | default | 175.2861 | μmol/L | 29.471 | °C | 996 | hPa | Humid | 35 | 0 | 0 | 21.648 | 127468.0712 | 272373.1341 | 37.213 | 38 | #N/A
385788 | 2018-04-15 14:07 | 12.6718 | Oxy6 (PSt7-10) | 2018-04-04 12:27 | default | 175.2716 | μmol/L | 29.4851 | °C | 996 | hPa | Humid | 35 | 0 | 0 | 21.644 | 127466.0684 | 272361.0268 | 37.213 | 38 | #N/A
385797 | 2018-04-15 14:07 | 12.689 | Oxy6 (PSt7-10) | 2018-04-04 12:27 | default | 175.0913 | μmol/L | 29.4987 | °C | 996 | hPa | Humid | 35 | 0 | 0 | 21.651 | 127460.4587 | 272367.8596 | 37.213 | 38 | #N/A
385806 | 2018-04-15 14:07 | 12.705 | Oxy6 (PSt7-10) | 2018-04-04 12:27 | default | 175.2068 | μmol/L | 29.4971 | °C | 996 | hPa | Humid | 35 | 0 | 0 | 21.644 | 127458.5966 | 272355.25 | 37.213 | 38 | #N/A
385815 | 2018-04-15 14:07 | 12.7221 | Oxy6 (PSt7-10) | 2018-04-04 12:27 | default | 175.2372 | μmol/L | 29.4886 | °C | 996 | hPa | Humid | 35 | 0 | 0 | 21.645 | 127448.4867 | 272352.3522 | 37.213 | 38 | #N/A
385825 | 2018-04-15 14:07 | 12.7389 | Oxy6 (PSt7-10) | 2018-04-04 12:27 | default | 175.2891 | μmol/L | 29.4904 | °C | 996 | hPa | Humid | 35 | 0 | 0 | 21.641 | 127456.7489 | 272360.41 | 37.213 | 38 | #N/A
385833 | 2018-04-15 14:07 | 12.755 | Oxy6 (PSt7-10) | 2018-04-04 12:27 | default | 175.2852 | μmol/L | 29.4911 | °C | 996 | hPa | Humid | 35 | 0 | 0 | 21.641 | 127444.8095 | 272358.7494 | 37.213 | 38 | #N/A
385843 | 2018-04-15 14:07 | 12.7723 | Oxy6 (PSt7-10) | 2018-04-04 12:27 | default | 175.156 | μmol/L | 29.498 | °C | 996 | hPa | Humid | 35 | 0 | 0 | 21.647 | 127448.2081 | 272357.0622 | 37.213 | 38 | #N/A
385858 | 2018-04-15 14:07 | 12.7883 | Oxy6 (PSt7-10) | 2018-04-04 12:27 | default | 175.3434 | μmol/L | 29.4803 | °C | 996 | hPa | Humid | 35 | 0 | 0 | 21.641 | 127443.0624 | 272357.9409 | 37.213 | 38 | #N/A
385862 | 2018-04-15 14:07 | 12.8055 | Oxy6 (PSt7-10) | 2018-04-04 12:27 | default | 175.3015 | μmol/L | 29.488 | °C | 996 | hPa | Humid | 35 | 0 | 0 | 21.641 | 127430.1033 | 272341.6953 | 37.213 | 38 | #N/A
385871 | 2018-04-15 14:07 | 12.8216 | Oxy6 (PSt7-10) | 2018-04-04 12:27 | default | 175.2733 | μmol/L | 29.4819 | °C | 996 | hPa | Humid | 35 | 0 | 0 | 21.645 | 127431.4241 | 272361.1397 | 37.213 | 38 | #N/A
385885 | 2018-04-15 14:07 | 12.8384 | Oxy6 (PSt7-10) | 2018-04-04 12:27 | default | 175.3551 | μmol/L | 29.4781 | °C | 996 | hPa | Humid | 35 | 0 | 0 | 21.641 | 127429.5879 | 272367.2102 | 37.213 | 38 | #N/A
385899 | 2018-04-15 14:07 | 12.8561 | Oxy6 (PSt7-10) | 2018-04-04 12:27 | default | 175.2949 | μmol/L | 29.4836 | °C | 996 | hPa | Humid | 35 | 0 | 0 | 21.643 | 127425.4645 | 272364.0005 | 37.213 | 38 | #N/A
385906 | 2018-04-15 14:07 | 12.8722 | Oxy6 (PSt7-10) | 2018-04-04 12:27 | default | 175.2789 | μmol/L | 29.4979 | °C | 996 | hPa | Humid | 35 | 0 | 0 | 21.639 | 127418.5556 | 272349.6783 | 37.213 | 38 | #N/A
385918 | 2018-04-15 14:07 | 12.8887 | Oxy6 (PSt7-10) | 2018-04-04 12:27 | default | 175.4394 | μmol/L | 29.4795 | °C | 996 | hPa | Humid | 35 | 0 | 0 | 21.635 | 127419.5786 | 272350.3783 | 37.213 | 38 | #N/A
385921 | 2018-04-15 14:07 | 12.9052 | Oxy6 (PSt7-10) | 2018-04-04 12:27 | default | 175.3287 | μmol/L | 29.483 | °C | 996 | hPa | Humid | 35 | 0 | 0 | 21.641 | 127403.4334 | 272352.384 | 37.213 | 38 | #N/A
385933 | 2018-04-15 14:07 | 12.922 | Oxy6 (PSt7-10) | 2018-04-04 12:27 | default | 175.3205 | μmol/L | 29.4845 | °C | 996 | hPa | Humid | 35 | 0 | 0 | 21.641 | 127412.4624 | 272354.432 | 37.213 | 38 | #N/A
385941 | 2018-04-15 14:07 | 12.9385 | Oxy6 (PSt7-10) | 2018-04-04 12:27 | default | 175.3533 | μmol/L | 29.487 | °C | 996 | hPa | Humid | 35 | 0 | 0 | 21.638 | 127411.6329 | 272346.1665 | 37.213 | 38 | #N/A
385959 | 2018-04-15 14:07 | 12.9555 | Oxy6 (PSt7-10) | 2018-04-04 12:27 | default | 175.4267 | μmol/L | 29.4762 | °C | 996 | hPa | Humid | 35 | 0 | 0 | 21.637 | 127410.2877 | 272351.9469 | 37.213 | 38 | #N/A
385963 | 2018-04-15 14:07 | 12.9716 | Oxy6 (PSt7-10) | 2018-04-04 12:27 | default | 175.4643 | μmol/L | 29.4692 | °C | 996 | hPa | Humid | 35 | 0 | 0 | 21.637 | 127397.1571 | 272351.327 | 37.213 | 38 | #N/A
385974 | 2018-04-15 14:07 | 12.9882 | Oxy6 (PSt7-10) | 2018-04-04 12:27 | default | 175.4381 | μmol/L | 29.4769 | °C | 996 | hPa | Humid | 35 | 0 | 0 | 21.636 | 127403.161 | 272362.9237 | 37.213 | 38 | #N/A
385989 | 2018-04-15 14:07 | 13.0057 | Oxy6 (PSt7-10) | 2018-04-04 12:27 | default | 175.3791 | μmol/L | 29.485 | °C | 996 | hPa | Humid | 35 | 0 | 0 | 21.637 | 127400.4774 | 272354.7532 | 37.213 | 38 | #N/A
385997 | 2018-04-15 14:07 | 13.0222 | Oxy6 (PSt7-10) | 2018-04-04 12:27 | default | 175.3039 | μmol/L | 29.4904 | °C | 996 | hPa | Humid | 35 | 0 | 0 | 21.64 | 127392.2696 | 272348.8346 | 37.213 | 38 | #N/A
386008 | 2018-04-15 14:07 | 13.0387 | Oxy6 (PSt7-10) | 2018-04-04 12:27 | default | 175.3792 | μmol/L | 29.4878 | °C | 996 | hPa | Humid | 35 | 0 | 0 | 21.636 | 127390.1562 | 272351.0827 | 37.213 | 38 | #N/A
386016 | 2018-04-15 14:07 | 13.0553 | Oxy6 (PSt7-10) | 2018-04-04 12:27 | default | 175.3052 | μmol/L | 29.4931 | °C | 996 | hPa | Humid | 35 | 0 | 0 | 21.639 | 127389.273 | 272346.0395 | 37.213 | 38 | #N/A
386025 | 2018-04-15 14:07 | 13.0716 | Oxy6 (PSt7-10) | 2018-04-04 12:27 | default | 175.2748 | μmol/L | 29.4959 | °C | 996 | hPa | Humid | 35 | 0 | 0 | 21.64 | 127380.6175 | 272346.6086 | 37.213 | 38 | #N/A
386032 | 2018-04-15 14:07 | 13.0883 | Oxy6 (PSt7-10) | 2018-04-04 12:27 | default | 175.2904 | μmol/L | 29.4958 | °C | 996 | hPa | Humid | 35 | 0 | 0 | 21.639 | 127386.9172 | 272342.9133 | 37.213 | 38 | #N/A
386046 | 2018-04-15 14:07 | 13.1052 | Oxy6 (PSt7-10) | 2018-04-04 12:27 | default | 175.3101 | μmol/L | 29.4979 | °C | 996 | hPa | Humid | 35 | 0 | 0 | 21.637 | 127375.555 | 272353.5843 | 37.213 | 38 | #N/A
386058 | 2018-04-15 14:07 | 13.1216 | Oxy6 (PSt7-10) | 2018-04-04 12:27 | default | 175.5182 | μmol/L | 29.4677 | °C | 996 | hPa | Humid | 35 | 0 | 0 | 21.634 | 127374.9586 | 272349.3056 | 37.213 | 38 | #N/A
386064 | 2018-04-15 14:07 | 13.1384 | Oxy6 (PSt7-10) | 2018-04-04 12:27 | default | 175.4087 | μmol/L | 29.4909 | °C | 996 | hPa | Humid | 35 | 0 | 0 | 21.633 | 127376.0455 | 272347.8703 | 37.213 | 38 | #N/A
386078 | 2018-04-15 14:07 | 13.1554 | Oxy6 (PSt7-10) | 2018-04-04 12:27 | default | 175.4458 | μmol/L | 29.4812 | °C | 996 | hPa | Humid | 35 | 0 | 0 | 21.634 | 127367.7012 | 272340.8201 | 37.213 | 38 | #N/A
386087 | 2018-04-15 14:07 | 13.1719 | Oxy6 (PSt7-10) | 2018-04-04 12:27 | default | 175.3967 | μmol/L | 29.496 | °C | 996 | hPa | Humid | 35 | 0 | 0 | 21.632 | 127354.8295 | 272343.8908 | 37.213 | 38 | #N/A
386097 | 2018-04-15 14:07 | 13.1882 | Oxy6 (PSt7-10) | 2018-04-04 12:27 | default | 175.4686 | μmol/L | 29.4798 | °C | 996 | hPa | Humid | 35 | 0 | 0 | 21.633 | 127355.762 | 272341.3177 | 37.213 | 38 | #N/A
386108 | 2018-04-15 14:07 | 13.2051 | Oxy6 (PSt7-10) | 2018-04-04 12:27 | default | 175.4122 | μmol/L | 29.4874 | °C | 996 | hPa | Humid | 35 | 0 | 0 | 21.634 | 127355.9764 | 272341.8033 | 37.213 | 38 | #N/A
386119 | 2018-04-15 14:07 | 13.222 | Oxy6 (PSt7-10) | 2018-04-04 12:27 | default | 175.4519 | μmol/L | 29.4914 | °C | 996 | hPa | Humid | 35 | 0 | 0 | 21.63 | 127356.7721 | 272343.506 | 37.213 | 38 | #N/A
386121 | 2018-04-15 14:07 | 13.2383 | Oxy6 (PSt7-10) | 2018-04-04 12:27 | default | 175.4799 | μmol/L | 29.4777 | °C | 996 | hPa | Humid | 35 | 0 | 0 | 21.633 | 127350.3824 | 272332.2795 | 37.213 | 38 | #N/A
386134 | 2018-04-15 14:07 | 13.2559 | Oxy6 (PSt7-10) | 2018-04-04 12:27 | default | 175.3863 | μmol/L | 29.4922 | °C | 996 | hPa | Humid | 35 | 0 | 0 | 21.634 | 127343.28 | 272330.5129 | 37.213 | 38 | #N/A
386143 | 2018-04-15 14:07 | 13.2718 | Oxy6 (PSt7-10) | 2018-04-04 12:27 | default | 175.4706 | μmol/L | 29.4822 | °C | 996 | hPa | Humid | 35 | 0 | 0 | 21.632 | 127331.2464 | 272332.3453 | 37.213 | 38 | #N/A
386155 | 2018-04-15 14:07 | 13.2885 | Oxy6 (PSt7-10) | 2018-04-04 12:27 | default | 175.5239 | μmol/L | 29.4809 | °C | 996 | hPa | Humid | 35 | 0 | 0 | 21.629 | 127340.6478 | 272339.1816 | 37.213 | 38 | #N/A
386168 | 2018-04-15 14:07 | 13.3052 | Oxy6 (PSt7-10) | 2018-04-04 12:27 | default | 175.6181 | μmol/L | 29.4691 | °C | 996 | hPa | Humid | 35 | 0 | 0 | 21.627 | 127336.323 | 272342.5157 | 37.213 | 38 | #N/A
386174 | 2018-04-15 14:07 | 13.3222 | Oxy6 (PSt7-10) | 2018-04-04 12:27 | default | 175.4222 | μmol/L | 29.4941 | °C | 996 | hPa | Humid | 35 | 0 | 0 | 21.631 | 127335.4772 | 272334.4477 | 37.213 | 38 | #N/A
386181 | 2018-04-15 14:07 | 13.3384 | Oxy6 (PSt7-10) | 2018-04-04 12:27 | default | 175.4575 | μmol/L | 29.4875 | °C | 996 | hPa | Humid | 35 | 0 | 0 | 21.631 | 127324.1278 | 272347.022 | 37.213 | 38 | #N/A
386191 | 2018-04-15 14:08 | 13.3554 | Oxy6 (PSt7-10) | 2018-04-04 12:27 | default | 175.4653 | μmol/L | 29.4918 | °C | 996 | hPa | Humid | 35 | 0 | 0 | 21.629 | 127317.4525 | 272334.1648 | 37.213 | 38 | #N/A
386209 | 2018-04-15 14:08 | 13.3722 | Oxy6 (PSt7-10) | 2018-04-04 12:27 | default | 175.5711 | μmol/L | 29.4892 | °C | 996 | hPa | Humid | 35 | 0 | 0 | 21.623 | 127312.9662 | 272331.0099 | 37.213 | 38 | #N/A
386212 | 2018-04-15 14:08 | 13.3886 | Oxy6 (PSt7-10) | 2018-04-04 12:27 | default | 175.4853 | μmol/L | 29.4824 | °C | 996 | hPa | Humid | 35 | 0 | 0 | 21.631 | 127312.0385 | 272336.991 | 37.213 | 38 | #N/A
386226 | 2018-04-15 14:08 | 13.4057 | Oxy6 (PSt7-10) | 2018-04-04 12:27 | default | 175.5125 | μmol/L | 29.4887 | °C | 996 | hPa | Humid | 35 | 0 | 0 | 21.627 | 127305.8193 | 272335.8846 | 37.213 | 38 | #N/A
386231 | 2018-04-15 14:08 | 13.4216 | Oxy6 (PSt7-10) | 2018-04-04 12:27 | default | 175.4931 | μmol/L | 29.4895 | °C | 996 | hPa | Humid | 35 | 0 | 0 | 21.628 | 127300.8968 | 272339.7354 | 37.213 | 38 | #N/A
386247 | 2018-04-15 14:08 | 13.4386 | Oxy6 (PSt7-10) | 2018-04-04 12:27 | default | 175.5596 | μmol/L | 29.4828 | °C | 996 | hPa | Humid | 35 | 0 | 0 | 21.626 | 127297.5573 | 272330.8178 | 37.213 | 38 | #N/A
386254 | 2018-04-15 14:08 | 13.4554 | Oxy6 (PSt7-10) | 2018-04-04 12:27 | default | 175.5687 | μmol/L | 29.484 | °C | 996 | hPa | Humid | 35 | 0 | 0 | 21.625 | 127292.8145 | 272329.1373 | 37.213 | 38 | #N/A
386261 | 2018-04-15 14:08 | 13.4716 | Oxy6 (PSt7-10) | 2018-04-04 12:27 | default | 175.5139 | μmol/L | 29.4913 | °C | 996 | hPa | Humid | 35 | 0 | 0 | 21.626 | 127283.0979 | 272310.515 | 37.213 | 38 | #N/A
386275 | 2018-04-15 14:08 | 13.4889 | Oxy6 (PSt7-10) | 2018-04-04 12:27 | default | 175.4497 | μmol/L | 29.5089 | °C | 996 | hPa | Humid | 35 | 0 | 0 | 21.624 | 127283.1503 | 272333.5125 | 37.213 | 38 | #N/A
386287 | 2018-04-15 14:08 | 13.5051 | Oxy6 (PSt7-10) | 2018-04-04 12:27 | default | 175.5096 | μmol/L | 29.4892 | °C | 996 | hPa | Humid | 35 | 0 | 0 | 21.627 | 127280.4515 | 272326.9359 | 37.213 | 38 | #N/A
386295 | 2018-04-15 14:08 | 13.5222 | Oxy6 (PSt7-10) | 2018-04-04 12:27 | default | 175.5723 | μmol/L | 29.4833 | °C | 996 | hPa | Humid | 35 | 0 | 0 | 21.625 | 127280.4699 | 272338.6691 | 37.213 | 38 | #N/A
386305 | 2018-04-15 14:08 | 13.5387 | Oxy6 (PSt7-10) | 2018-04-04 12:27 | default | 175.5976 | μmol/L | 29.4786 | °C | 996 | hPa | Humid | 35 | 0 | 0 | 21.625 | 127276.1185 | 272338.9215 | 37.213 | 38 | #N/A
386312 | 2018-04-15 14:08 | 13.5554 | Oxy6 (PSt7-10) | 2018-04-04 12:27 | default | 175.5686 | μmol/L | 29.4925 | °C | 996 | hPa | Humid | 35 | 0 | 0 | 21.622 | 127276.1407 | 272321.3431 | 37.213 | 38 | #N/A
386327 | 2018-04-15 14:08 | 13.5723 | Oxy6 (PSt7-10) | 2018-04-04 12:27 | default | 175.6018 | μmol/L | 29.4864 | °C | 996 | hPa | Humid | 35 | 0 | 0 | 21.622 | 127274.8083 | 272327.2229 | 37.213 | 38 | #N/A
386337 | 2018-04-15 14:08 | 13.5889 | Oxy6 (PSt7-10) | 2018-04-04 12:27 | default | 175.5321 | μmol/L | 29.4908 | °C | 996 | hPa | Humid | 35 | 0 | 0 | 21.625 | 127273.3908 | 272319.8401 | 37.213 | 38 | #N/A
386341 | 2018-04-15 14:08 | 13.6054 | Oxy6 (PSt7-10) | 2018-04-04 12:27 | default | 175.6581 | μmol/L | 29.4845 | °C | 996 | hPa | Humid | 35 | 0 | 0 | 21.619 | 127272.2208 | 272330.2945 | 37.213 | 38 | #N/A
386356 | 2018-04-15 14:08 | 13.6221 | Oxy6 (PSt7-10) | 2018-04-04 12:27 | default | 175.5776 | μmol/L | 29.4852 | °C | 996 | hPa | Humid | 35 | 0 | 0 | 21.624 | 127269.5664 | 272342.0203 | 37.213 | 38 | #N/A
386362 | 2018-04-15 14:08 | 13.6386 | Oxy6 (PSt7-10) | 2018-04-04 12:27 | default | 175.4919 | μmol/L | 29.5039 | °C | 996 | hPa | Humid | 35 | 0 | 0 | 21.623 | 127270.8615 | 272327.731 | 37.213 | 38 | #N/A
386372 | 2018-04-15 14:08 | 13.6551 | Oxy6 (PSt7-10) | 2018-04-04 12:27 | default | 175.5271 | μmol/L | 29.5031 | °C | 996 | hPa | Humid | 35 | 0 | 0 | 21.621 | 127259.4883 | 272321.3995 | 37.213 | 38 | #N/A
386382 | 2018-04-15 14:08 | 13.6723 | Oxy6 (PSt7-10) | 2018-04-04 12:27 | default | 175.564 | μmol/L | 29.5048 | °C | 996 | hPa | Humid | 35 | 0 | 0 | 21.618 | 127266.9284 | 272339.3999 | 37.213 | 38 | #N/A
386399 | 2018-04-15 14:08 | 13.6884 | Oxy6 (PSt7-10) | 2018-04-04 12:27 | default | 175.608 | μmol/L | 29.4938 | °C | 996 | hPa | Humid | 35 | 0 | 0 | 21.619 | 127263.1956 | 272329.6385 | 37.213 | 38 | #N/A
386402 | 2018-04-15 14:08 | 13.7054 | Oxy6 (PSt7-10) | 2018-04-04 12:27 | default | 175.6328 | μmol/L | 29.4948 | °C | 996 | hPa | Humid | 35 | 0 | 0 | 21.617 | 127244.8592 | 272313.3889 | 37.213 | 38 | #N/A
386419 | 2018-04-15 14:08 | 13.7217 | Oxy6 (PSt7-10) | 2018-04-04 12:27 | default | 175.6365 | μmol/L | 29.4885 | °C | 996 | hPa | Humid | 35 | 0 | 0 | 21.619 | 127243.8909 | 272309.9675 | 37.213 | 38 | #N/A
386424 | 2018-04-15 14:08 | 13.7383 | Oxy6 (PSt7-10) | 2018-04-04 12:27 | default | 175.5898 | μmol/L | 29.5 | °C | 996 | hPa | Humid | 35 | 0 | 0 | 21.618 | 127246.9225 | 272329.4318 | 37.213 | 38 | #N/A
386433 | 2018-04-15 14:08 | 13.7554 | Oxy6 (PSt7-10) | 2018-04-04 12:27 | default | 175.5769 | μmol/L | 29.4967 | °C | 996 | hPa | Humid | 35 | 0 | 0 | 21.62 | 127240.0097 | 272307.1234 | 37.213 | 38 | #N/A
386449 | 2018-04-15 14:08 | 13.7724 | Oxy6 (PSt7-10) | 2018-04-04 12:27 | default | 175.729 | μmol/L | 29.4855 | °C | 996 | hPa | Humid | 35 | 0 | 0 | 21.614 | 127241.5186 | 272326.7881 | 37.213 | 38 | #N/A
386457 | 2018-04-15 14:08 | 13.7884 | Oxy6 (PSt7-10) | 2018-04-04 12:27 | default | 175.6324 | μmol/L | 29.4921 | °C | 996 | hPa | Humid | 35 | 0 | 0 | 21.618 | 127236.8815 | 272312.0579 | 37.213 | 38 | #N/A
386465 | 2018-04-15 14:08 | 13.805 | Oxy6 (PSt7-10) | 2018-04-04 12:27 | default | 175.6056 | μmol/L | 29.4914 | °C | 996 | hPa | Humid | 35 | 0 | 0 | 21.62 | 127225.1318 | 272319.8295 | 37.213 | 38 | #N/A
386475 | 2018-04-15 14:08 | 13.8224 | Oxy6 (PSt7-10) | 2018-04-04 12:27 | default | 175.6767 | μmol/L | 29.4895 | °C | 996 | hPa | Humid | 35 | 0 | 0 | 21.616 | 127221.3319 | 272321.3178 | 37.213 | 38 | #N/A
386487 | 2018-04-15 14:08 | 13.8391 | Oxy6 (PSt7-10) | 2018-04-04 12:27 | default | 175.7093 | μmol/L | 29.4864 | °C | 996 | hPa | Humid | 35 | 0 | 0 | 21.615 | 127227.3098 | 272334.2604 | 37.213 | 38 | #N/A
386498 | 2018-04-15 14:08 | 13.8557 | Oxy6 (PSt7-10) | 2018-04-04 12:27 | default | 175.7236 | μmol/L | 29.4865 | °C | 996 | hPa | Humid | 35 | 0 | 0 | 21.614 | 127215.7402 | 272325.0461 | 37.213 | 38 | #N/A
386507 | 2018-04-15 14:08 | 13.8722 | Oxy6 (PSt7-10) | 2018-04-04 12:27 | default | 175.6447 | μmol/L | 29.4926 | °C | 996 | hPa | Humid | 35 | 0 | 0 | 21.617 | 127204.0735 | 272328.8572 | 37.213 | 38 | #N/A
386517 | 2018-04-15 14:08 | 13.8884 | Oxy6 (PSt7-10) | 2018-04-04 12:27 | default | 175.6968 | μmol/L | 29.4858 | °C | 996 | hPa | Humid | 35 | 0 | 0 | 21.616 | 127212.8962 | 272309.5478 | 37.213 | 38 | #N/A
386526 | 2018-04-15 14:08 | 13.9057 | Oxy6 (PSt7-10) | 2018-04-04 12:27 | default | 175.749 | μmol/L | 29.4761 | °C | 996 | hPa | Humid | 35 | 0 | 0 | 21.616 | 127206.2136 | 272313.3592 | 37.213 | 38 | #N/A
386534 | 2018-04-15 14:08 | 13.9218 | Oxy6 (PSt7-10) | 2018-04-04 12:27 | default | 175.6911 | μmol/L | 29.4869 | °C | 996 | hPa | Humid | 35 | 0 | 0 | 21.616 | 127197.6176 | 272308.8796 | 37.213 | 38 | #N/A
386541 | 2018-04-15 14:08 | 13.9384 | Oxy6 (PSt7-10) | 2018-04-04 12:27 | default | 175.7135 | μmol/L | 29.4827 | °C | 996 | hPa | Humid | 35 | 0 | 0 | 21.616 | 127203.5999 | 272316.5565 | 37.213 | 38 | #N/A
386559 | 2018-04-15 14:08 | 13.9554 | Oxy6 (PSt7-10) | 2018-04-04 12:27 | default | 175.6725 | μmol/L | 29.5017 | °C | 996 | hPa | Humid | 35 | 0 | 0 | 21.612 | 127202.8918 | 272320.1903 | 37.213 | 38 | #N/A
386564 | 2018-04-15 14:08 | 13.9718 | Oxy6 (PSt7-10) | 2018-04-04 12:27 | default | 175.6801 | μmol/L | 29.5003 | °C | 996 | hPa | Humid | 35 | 0 | 0 | 21.612 | 127202.6268 | 272316.7025 | 37.213 | 38 | #N/A
386575 | 2018-04-15 14:08 | 13.9885 | Oxy6 (PSt7-10) | 2018-04-04 12:27 | default | 175.6444 | μmol/L | 29.5013 | °C | 996 | hPa | Humid | 35 | 0 | 0 | 21.614 | 127187.1079 | 272319.2358 | 37.213 | 38 | #N/A
386587 | 2018-04-15 14:08 | 14.0049 | Oxy6 (PSt7-10) | 2018-04-04 12:27 | default | 175.6425 | μmol/L | 29.5044 | °C | 996 | hPa | Humid | 35 | 0 | 0 | 21.613 | 127187.9282 | 272305.4399 | 37.213 | 38 | #N/A
386591 | 2018-04-15 14:08 | 14.0223 | Oxy6 (PSt7-10) | 2018-04-04 12:27 | default | 175.6335 | μmol/L | 29.5033 | °C | 996 | hPa | Humid | 35 | 0 | 0 | 21.614 | 127176.3147 | 272311.7637 | 37.213 | 38 | #N/A
386604 | 2018-04-15 14:08 | 14.039 | Oxy6 (PSt7-10) | 2018-04-04 12:27 | default | 175.6973 | μmol/L | 29.4971 | °C | 996 | hPa | Humid | 35 | 0 | 0 | 21.612 | 127182.7875 | 272304.5335 | 37.213 | 38 | #N/A
386615 | 2018-04-15 14:08 | 14.0549 | Oxy6 (PSt7-10) | 2018-04-04 12:27 | default | 175.7189 | μmol/L | 29.4988 | °C | 996 | hPa | Humid | 35 | 0 | 0 | 21.61 | 127178.0793 | 272314.3451 | 37.213 | 38 | #N/A
386622 | 2018-04-15 14:08 | 14.0722 | Oxy6 (PSt7-10) | 2018-04-04 12:27 | default | 175.786 | μmol/L | 29.4807 | °C | 996 | hPa | Humid | 35 | 0 | 0 | 21.612 | 127175.3385 | 272307.1111 | 37.213 | 38 | #N/A
386635 | 2018-04-15 14:08 | 14.0887 | Oxy6 (PSt7-10) | 2018-04-04 12:27 | default | 175.777 | μmol/L | 29.488 | °C | 996 | hPa | Humid | 35 | 0 | 0 | 21.61 | 127173.6305 | 272308.4575 | 37.213 | 38 | #N/A
386649 | 2018-04-15 14:08 | 14.105 | Oxy6 (PSt7-10) | 2018-04-04 12:27 | default | 175.7678 | μmol/L | 29.4926 | °C | 996 | hPa | Humid | 35 | 0 | 0 | 21.609 | 127162.1768 | 272304.1658 | 37.213 | 38 | #N/A
386655 | 2018-04-15 14:08 | 14.1223 | Oxy6 (PSt7-10) | 2018-04-04 12:27 | default | 175.8029 | μmol/L | 29.4946 | °C | 996 | hPa | Humid | 35 | 0 | 0 | 21.606 | 127170.2438 | 272317.6755 | 37.213 | 38 | #N/A
386666 | 2018-04-15 14:08 | 14.1382 | Oxy6 (PSt7-10) | 2018-04-04 12:27 | default | 175.7284 | μmol/L | 29.4999 | °C | 996 | hPa | Humid | 35 | 0 | 0 | 21.609 | 127160.0421 | 272316.7019 | 37.213 | 38 | #N/A
386672 | 2018-04-15 14:08 | 14.1553 | Oxy6 (PSt7-10) | 2018-04-04 12:27 | default | 175.8173 | μmol/L | 29.492 | °C | 996 | hPa | Humid | 35 | 0 | 0 | 21.606 | 127154.7872 | 272304.2639 | 37.213 | 38 | #N/A
386685 | 2018-04-15 14:08 | 14.1718 | Oxy6 (PSt7-10) | 2018-04-04 12:27 | default | 175.7763 | μmol/L | 29.4882 | °C | 996 | hPa | Humid | 35 | 0 | 0 | 21.61 | 127152.9162 | 272299.6749 | 37.213 | 38 | #N/A
386693 | 2018-04-15 14:08 | 14.1887 | Oxy6 (PSt7-10) | 2018-04-04 12:27 | default | 175.7596 | μmol/L | 29.4998 | °C | 996 | hPa | Humid | 35 | 0 | 0 | 21.607 | 127139.286 | 272305.3462 | 37.213 | 38 | #N/A
386707 | 2018-04-15 14:08 | 14.2063 | Oxy6 (PSt7-10) | 2018-04-04 12:27 | default | 175.772 | μmol/L | 29.4975 | °C | 996 | hPa | Humid | 35 | 0 | 0 | 21.607 | 127150.7486 | 272318.1775 | 37.213 | 38 | #N/A
386712 | 2018-04-15 14:08 | 14.2223 | Oxy6 (PSt7-10) | 2018-04-04 12:27 | default | 175.8468 | μmol/L | 29.4922 | °C | 996 | hPa | Humid | 35 | 0 | 0 | 21.604 | 127141.8443 | 272302.4095 | 37.213 | 38 | #N/A
386721 | 2018-04-15 14:08 | 14.2387 | Oxy6 (PSt7-10) | 2018-04-04 12:27 | default | 175.8319 | μmol/L | 29.495 | °C | 996 | hPa | Humid | 35 | 0 | 0 | 21.604 | 127138.5134 | 272308.3662 | 37.213 | 38 | #N/A
386731 | 2018-04-15 14:08 | 14.2556 | Oxy6 (PSt7-10) | 2018-04-04 12:27 | default | 175.9264 | μmol/L | 29.4803 | °C | 996 | hPa | Humid | 35 | 0 | 0 | 21.603 | 127137.2447 | 272301.4909 | 37.213 | 38 | #N/A
386746 | 2018-04-15 14:08 | 14.2721 | Oxy6 (PSt7-10) | 2018-04-04 12:27 | default | 175.7764 | μmol/L | 29.5053 | °C | 996 | hPa | Humid | 35 | 0 | 0 | 21.604 | 127137.386 | 272305.2732 | 37.213 | 38 | #N/A
386757 | 2018-04-15 14:08 | 14.2889 | Oxy6 (PSt7-10) | 2018-04-04 12:27 | default | 175.7364 | μmol/L | 29.507 | °C | 996 | hPa | Humid | 35 | 0 | 0 | 21.606 | 127128.069 | 272299.5066 | 37.213 | 38 | #N/A
386761 | 2018-04-15 14:08 | 14.3052 | Oxy6 (PSt7-10) | 2018-04-04 12:27 | default | 175.7976 | μmol/L | 29.5042 | °C | 996 | hPa | Humid | 35 | 0 | 0 | 21.603 | 127122.4459 | 272290.2403 | 37.213 | 38 | #N/A
386771 | 2018-04-15 14:08 | 14.3217 | Oxy6 (PSt7-10) | 2018-04-04 12:27 | default | 175.934 | μmol/L | 29.4789 | °C | 996 | hPa | Humid | 35 | 0 | 0 | 21.603 | 127122.5433 | 272303.5872 | 37.213 | 38 | #N/A
386786 | 2018-04-15 14:08 | 14.3386 | Oxy6 (PSt7-10) | 2018-04-04 12:27 | default | 175.9172 | μmol/L | 29.4905 | °C | 996 | hPa | Humid | 35 | 0 | 0 | 21.6 | 127124.0159 | 272307.2582 | 37.213 | 38 | #N/A
386799 | 2018-04-15 14:09 | 14.355 | Oxy6 (PSt7-10) | 2018-04-04 12:27 | default | 175.8275 | μmol/L | 29.4958 | °C | 996 | hPa | Humid | 35 | 0 | 0 | 21.604 | 127129.9505 | 272298.0505 | 37.213 | 38 | #N/A
386808 | 2018-04-15 14:09 | 14.3724 | Oxy6 (PSt7-10) | 2018-04-04 12:27 | default | 175.8537 | μmol/L | 29.4966 | °C | 996 | hPa | Humid | 35 | 0 | 0 | 21.602 | 127118.4855 | 272290.0039 | 37.213 | 38 | #N/A
386817 | 2018-04-15 14:09 | 14.3889 | Oxy6 (PSt7-10) | 2018-04-04 12:27 | default | 175.8667 | μmol/L | 29.4914 | °C | 996 | hPa | Humid | 35 | 0 | 0 | 21.603 | 127114.8019 | 272303.6558 | 37.213 | 38 | #N/A
386829 | 2018-04-15 14:09 | 14.4053 | Oxy6 (PSt7-10) | 2018-04-04 12:27 | default | 175.8599 | μmol/L | 29.4926 | °C | 996 | hPa | Humid | 35 | 0 | 0 | 21.603 | 127109.8007 | 272297.1636 | 37.213 | 38 | #N/A
386837 | 2018-04-15 14:09 | 14.4222 | Oxy6 (PSt7-10) | 2018-04-04 12:27 | default | 175.8994 | μmol/L | 29.4881 | °C | 996 | hPa | Humid | 35 | 0 | 0 | 21.602 | 127114.5418 | 272296.9249 | 37.213 | 38 | #N/A
386841 | 2018-04-15 14:09 | 14.4386 | Oxy6 (PSt7-10) | 2018-04-04 12:27 | default | 175.831 | μmol/L | 29.5065 | °C | 996 | hPa | Humid | 35 | 0 | 0 | 21.6 | 127100.5781 | 272287.9577 | 37.213 | 38 | #N/A
386859 | 2018-04-15 14:09 | 14.455 | Oxy6 (PSt7-10) | 2018-04-04 12:27 | default | 175.866 | μmol/L | 29.4972 | °C | 996 | hPa | Humid | 35 | 0 | 0 | 21.601 | 127108.3278 | 272292.5388 | 37.213 | 38 | #N/A
386866 | 2018-04-15 14:09 | 14.4723 | Oxy6 (PSt7-10) | 2018-04-04 12:27 | default | 175.9304 | μmol/L | 29.4938 | °C | 996 | hPa | Humid | 35 | 0 | 0 | 21.598 | 127101.9587 | 272289.6121 | 37.213 | 38 | #N/A
386873 | 2018-04-15 14:09 | 14.4886 | Oxy6 (PSt7-10) | 2018-04-04 12:27 | default | 175.908 | μmol/L | 29.4923 | °C | 996 | hPa | Humid | 35 | 0 | 0 | 21.6 | 127097.9619 | 272294.3231 | 37.213 | 38 | #N/A
386889 | 2018-04-15 14:09 | 14.5061 | Oxy6 (PSt7-10) | 2018-04-04 12:27 | default | 175.8657 | μmol/L | 29.5029 | °C | 996 | hPa | Humid | 35 | 0 | 0 | 21.599 | 127091.2864 | 272295.6422 | 37.213 | 38 | #N/A
386893 | 2018-04-15 14:09 | 14.5223 | Oxy6 (PSt7-10) | 2018-04-04 12:27 | default | 175.8712 | μmol/L | 29.4934 | °C | 996 | hPa | Humid | 35 | 0 | 0 | 21.602 | 127084.5115 | 272290.637 | 37.213 | 38 | #N/A
386902 | 2018-04-15 14:09 | 14.5387 | Oxy6 (PSt7-10) | 2018-04-04 12:27 | default | 176.0035 | μmol/L | 29.4831 | °C | 996 | hPa | Humid | 35 | 0 | 0 | 21.597 | 127086.1045 | 272297.4654 | 37.213 | 38 | #N/A
386913 | 2018-04-15 14:09 | 14.555 | Oxy6 (PSt7-10) | 2018-04-04 12:27 | default | 175.897 | μmol/L | 29.4914 | °C | 996 | hPa | Humid | 35 | 0 | 0 | 21.601 | 127082.095 | 272293.2861 | 37.213 | 38 | #N/A
386926 | 2018-04-15 14:09 | 14.5719 | Oxy6 (PSt7-10) | 2018-04-04 12:27 | default | 175.9675 | μmol/L | 29.4869 | °C | 996 | hPa | Humid | 35 | 0 | 0 | 21.598 | 127086.357 | 272292.8488 | 37.213 | 38 | #N/A
386932 | 2018-04-15 14:09 | 14.5887 | Oxy6 (PSt7-10) | 2018-04-04 12:27 | default | 175.8676 | μmol/L | 29.4969 | °C | 996 | hPa | Humid | 35 | 0 | 0 | 21.601 | 127079.6399 | 272292.6029 | 37.213 | 38 | #N/A
386943 | 2018-04-15 14:09 | 14.6053 | Oxy6 (PSt7-10) | 2018-04-04 12:27 | default | 175.777 | μmol/L | 29.508 | °C | 996 | hPa | Humid | 35 | 0 | 0 | 21.603 | 127071.3471 | 272295.0432 | 37.213 | 38 | #N/A
386954 | 2018-04-15 14:09 | 14.6223 | Oxy6 (PSt7-10) | 2018-04-04 12:27 | default | 175.9013 | μmol/L | 29.502 | °C | 996 | hPa | Humid | 35 | 0 | 0 | 21.597 | 127064.3163 | 272288.2523 | 37.213 | 38 | #N/A
386965 | 2018-04-15 14:09 | 14.6387 | Oxy6 (PSt7-10) | 2018-04-04 12:27 | default | 175.9261 | μmol/L | 29.5031 | °C | 996 | hPa | Humid | 35 | 0 | 0 | 21.595 | 127059.7382 | 272283.8135 | 37.213 | 38 | #N/A
386971 | 2018-04-15 14:09 | 14.6554 | Oxy6 (PSt7-10) | 2018-04-04 12:27 | default | 176.0162 | μmol/L | 29.4893 | °C | 996 | hPa | Humid | 35 | 0 | 0 | 21.594 | 127052.6835 | 272268.7906 | 37.213 | 38 | #N/A
386987 | 2018-04-15 14:09 | 14.6718 | Oxy6 (PSt7-10) | 2018-04-04 12:27 | default | 176.0107 | μmol/L | 29.4903 | °C | 996 | hPa | Humid | 35 | 0 | 0 | 21.594 | 127043.8519 | 272283.1644 | 37.213 | 38 | #N/A
386993 | 2018-04-15 14:09 | 14.6889 | Oxy6 (PSt7-10) | 2018-04-04 12:27 | default | 176.0303 | μmol/L | 29.4867 | °C | 996 | hPa | Humid | 35 | 0 | 0 | 21.594 | 127047.7617 | 272285.2376 | 37.213 | 38 | #N/A
387005 | 2018-04-15 14:09 | 14.7053 | Oxy6 (PSt7-10) | 2018-04-04 12:27 | default | 175.9956 | μmol/L | 29.4988 | °C | 996 | hPa | Humid | 35 | 0 | 0 | 21.592 | 127037.9424 | 272277.7605 | 37.213 | 38 | #N/A
387017 | 2018-04-15 14:09 | 14.7221 | Oxy6 (PSt7-10) | 2018-04-04 12:27 | default | 176.1234 | μmol/L | 29.4809 | °C | 996 | hPa | Humid | 35 | 0 | 0 | 21.59 | 127046.5042 | 272285.9729 | 37.213 | 38 | #N/A
387022 | 2018-04-15 14:09 | 14.7386 | Oxy6 (PSt7-10) | 2018-04-04 12:27 | default | 175.9166 | μmol/L | 29.5021 | °C | 996 | hPa | Humid | 35 | 0 | 0 | 21.596 | 127037.9925 | 272283.3128 | 37.213 | 38 | #N/A
387036 | 2018-04-15 14:09 | 14.7554 | Oxy6 (PSt7-10) | 2018-04-04 12:27 | default | 175.9425 | μmol/L | 29.503 | °C | 996 | hPa | Humid | 35 | 0 | 0 | 21.594 | 127036.7377 | 272276.1686 | 37.213 | 38 | #N/A
387042 | 2018-04-15 14:09 | 14.7719 | Oxy6 (PSt7-10) | 2018-04-04 12:27 | default | 175.9746 | μmol/L | 29.497 | °C | 996 | hPa | Humid | 35 | 0 | 0 | 21.594 | 127038.1466 | 272277.4288 | 37.213 | 38 | #N/A
387059 | 2018-04-15 14:09 | 14.7887 | Oxy6 (PSt7-10) | 2018-04-04 12:27 | default | 175.952 | μmol/L | 29.504 | °C | 996 | hPa | Humid | 35 | 0 | 0 | 21.593 | 127032.4562 | 272278.3648 | 37.213 | 38 | #N/A
387064 | 2018-04-15 14:09 | 14.8053 | Oxy6 (PSt7-10) | 2018-04-04 12:27 | default | 176.0426 | μmol/L | 29.4987 | °C | 996 | hPa | Humid | 35 | 0 | 0 | 21.589 | 127022.3145 | 272281.6617 | 37.213 | 38 | #N/A
387079 | 2018-04-15 14:09 | 14.8223 | Oxy6 (PSt7-10) | 2018-04-04 12:27 | default | 176.0563 | μmol/L | 29.4904 | °C | 996 | hPa | Humid | 35 | 0 | 0 | 21.591 | 127030.7682 | 272274.4029 | 37.213 | 38 | #N/A
387083 | 2018-04-15 14:09 | 14.8389 | Oxy6 (PSt7-10) | 2018-04-04 12:27 | default | 176.0918 | μmol/L | 29.4895 | °C | 996 | hPa | Humid | 35 | 0 | 0 | 21.589 | 127021.5579 | 272282.016 | 37.213 | 38 | #N/A
387098 | 2018-04-15 14:09 | 14.8557 | Oxy6 (PSt7-10) | 2018-04-04 12:27 | default | 176.0704 | μmol/L | 29.4907 | °C | 996 | hPa | Humid | 35 | 0 | 0 | 21.59 | 127013.1606 | 272277.7462 | 37.213 | 38 | #N/A
387107 | 2018-04-15 14:09 | 14.8722 | Oxy6 (PSt7-10) | 2018-04-04 12:27 | default | 176.0884 | μmol/L | 29.4902 | °C | 996 | hPa | Humid | 35 | 0 | 0 | 21.589 | 127013.0528 | 272272.5541 | 37.213 | 38 | #N/A
387117 | 2018-04-15 14:09 | 14.8885 | Oxy6 (PSt7-10) | 2018-04-04 12:27 | default | 176.1423 | μmol/L | 29.4859 | °C | 996 | hPa | Humid | 35 | 0 | 0 | 21.587 | 127004.5367 | 272279.1492 | 37.213 | 38 | #N/A
387126 | 2018-04-15 14:09 | 14.9056 | Oxy6 (PSt7-10) | 2018-04-04 12:27 | default | 176.0228 | μmol/L | 29.5052 | °C | 996 | hPa | Humid | 35 | 0 | 0 | 21.588 | 127004.5808 | 272274.8315 | 37.213 | 38 | #N/A
387135 | 2018-04-15 14:09 | 14.922 | Oxy6 (PSt7-10) | 2018-04-04 12:27 | default | 176.0381 | μmol/L | 29.5081 | °C | 996 | hPa | Humid | 35 | 0 | 0 | 21.586 | 127000.6681 | 272283.3149 | 37.213 | 38 | #N/A
387142 | 2018-04-15 14:09 | 14.9384 | Oxy6 (PSt7-10) | 2018-04-04 12:27 | default | 176.0574 | μmol/L | 29.4988 | °C | 996 | hPa | Humid | 35 | 0 | 0 | 21.588 | 126990.8004 | 272266.4058 | 37.213 | 38 | #N/A
387156 | 2018-04-15 14:09 | 14.9556 | Oxy6 (PSt7-10) | 2018-04-04 12:27 | default | 176.0651 | μmol/L | 29.5002 | °C | 996 | hPa | Humid | 35 | 0 | 0 | 21.587 | 126999.6584 | 272271.8769 | 37.213 | 38 | #N/A
387161 | 2018-04-15 14:09 | 14.9722 | Oxy6 (PSt7-10) | 2018-04-04 12:27 | default | 176.1879 | μmol/L | 29.486 | °C | 996 | hPa | Humid | 35 | 0 | 0 | 21.584 | 126989.3218 | 272275.7963 | 37.213 | 38 | #N/A
387179 | 2018-04-15 14:09 | 14.9885 | Oxy6 (PSt7-10) | 2018-04-04 12:27 | default | 176.0962 | μmol/L | 29.4887 | °C | 996 | hPa | Humid | 35 | 0 | 0 | 21.589 | 126983.934 | 272279.9934 | 37.213 | 38 | #N/A
387181 | 2018-04-15 14:09 | 15.0052 | Oxy6 (PSt7-10) | 2018-04-04 12:27 | default | 176.1459 | μmol/L | 29.4938 | °C | 996 | hPa | Humid | 35 | 0 | 0 | 21.584 | 126972.5454 | 272279.8033 | 37.213 | 38 | #N/A
387194 | 2018-04-15 14:09 | 15.0218 | Oxy6 (PSt7-10) | 2018-04-04 12:27 | default | 176.0432 | μmol/L | 29.5014 | °C | 996 | hPa | Humid | 35 | 0 | 0 | 21.588 | 126980.6435 | 272273.1804 | 37.213 | 38 | #N/A
387201 | 2018-04-15 14:09 | 15.0387 | Oxy6 (PSt7-10) | 2018-04-04 12:27 | default | 176.0977 | μmol/L | 29.4999 | °C | 996 | hPa | Humid | 35 | 0 | 0 | 21.585 | 126961.2517 | 272264.6503 | 37.213 | 38 | #N/A
387217 | 2018-04-15 14:09 | 15.0555 | Oxy6 (PSt7-10) | 2018-04-04 12:27 | default | 176.1495 | μmol/L | 29.496 | °C | 996 | hPa | Humid | 35 | 0 | 0 | 21.583 | 126963.2872 | 272275.7258 | 37.213 | 38 | #N/A
387224 | 2018-04-15 14:09 | 15.0722 | Oxy6 (PSt7-10) | 2018-04-04 12:27 | default | 176.1009 | μmol/L | 29.505 | °C | 996 | hPa | Humid | 35 | 0 | 0 | 21.583 | 126964.884 | 272283.8836 | 37.213 | 38 | #N/A
387233 | 2018-04-15 14:09 | 15.089 | Oxy6 (PSt7-10) | 2018-04-04 12:27 | default | 176.1254 | μmol/L | 29.5033 | °C | 996 | hPa | Humid | 35 | 0 | 0 | 21.582 | 126965.4293 | 272272.6371 | 37.213 | 38 | #N/A
387241 | 2018-04-15 14:09 | 15.1049 | Oxy6 (PSt7-10) | 2018-04-04 12:27 | default | 176.1705 | μmol/L | 29.5035 | °C | 996 | hPa | Humid | 35 | 0 | 0 | 21.579 | 126952.35 | 272269.9779 | 37.213 | 38 | #N/A
387258 | 2018-04-15 14:09 | 15.1217 | Oxy6 (PSt7-10) | 2018-04-04 12:27 | default | 176.1923 | μmol/L | 29.4966 | °C | 996 | hPa | Humid | 35 | 0 | 0 | 21.58 | 126955.2065 | 272269.5632 | 37.213 | 38 | #N/A
387261 | 2018-04-15 14:09 | 15.1386 | Oxy6 (PSt7-10) | 2018-04-04 12:27 | default | 176.1753 | μmol/L | 29.5026 | °C | 996 | hPa | Humid | 35 | 0 | 0 | 21.579 | 126948.1405 | 272266.2316 | 37.213 | 38 | #N/A
387272 | 2018-04-15 14:09 | 15.1554 | Oxy6 (PSt7-10) | 2018-04-04 12:27 | default | 176.1761 | μmol/L | 29.4968 | °C | 996 | hPa | Humid | 35 | 0 | 0 | 21.581 | 126941.2717 | 272269.6035 | 37.213 | 38 | #N/A
387285 | 2018-04-15 14:09 | 15.172 | Oxy6 (PSt7-10) | 2018-04-04 12:27 | default | 176.1606 | μmol/L | 29.4996 | °C | 996 | hPa | Humid | 35 | 0 | 0 | 21.581 | 126937.8918 | 272272.9916 | 37.213 | 38 | #N/A
387292 | 2018-04-15 14:09 | 15.1888 | Oxy6 (PSt7-10) | 2018-04-04 12:27 | default | 176.2126 | μmol/L | 29.4929 | °C | 996 | hPa | Humid | 35 | 0 | 0 | 21.58 | 126938.6374 | 272266.4362 | 37.213 | 38 | #N/A
387306 | 2018-04-15 14:09 | 15.2052 | Oxy6 (PSt7-10) | 2018-04-04 12:27 | default | 176.2596 | μmol/L | 29.4813 | °C | 996 | hPa | Humid | 35 | 0 | 0 | 21.581 | 126920.9982 | 272260.3297 | 37.213 | 38 | #N/A
387313 | 2018-04-15 14:09 | 15.2224 | Oxy6 (PSt7-10) | 2018-04-04 12:27 | default | 176.1312 | μmol/L | 29.5051 | °C | 996 | hPa | Humid | 35 | 0 | 0 | 21.581 | 126929.4985 | 272279.5988 | 37.213 | 38 | #N/A
387326 | 2018-04-15 14:09 | 15.2387 | Oxy6 (PSt7-10) | 2018-04-04 12:27 | default | 176.1001 | μmol/L | 29.5137 | °C | 996 | hPa | Humid | 35 | 0 | 0 | 21.58 | 126922.2485 | 272277.52 | 37.213 | 38 | #N/A
387339 | 2018-04-15 14:09 | 15.2551 | Oxy6 (PSt7-10) | 2018-04-04 12:27 | default | 176.171 | μmol/L | 29.5006 | °C | 996 | hPa | Humid | 35 | 0 | 0 | 21.58 | 126920.3103 | 272264.5196 | 37.213 | 38 | #N/A
387341 | 2018-04-15 14:09 | 15.2722 | Oxy6 (PSt7-10) | 2018-04-04 12:27 | default | 176.212 | μmol/L | 29.5015 | °C | 996 | hPa | Humid | 35 | 0 | 0 | 21.577 | 126922.7267 | 272272.6423 | 37.213 | 38 | #N/A
387349 | 2018-04-15 14:09 | 15.2885 | Oxy6 (PSt7-10) | 2018-04-04 12:27 | default | 176.2517 | μmol/L | 29.4942 | °C | 996 | hPa | Humid | 35 | 0 | 0 | 21.577 | 126911.8691 | 272262.7279 | 37.213 | 38 | #N/A
387359 | 2018-04-15 14:09 | 15.3052 | Oxy6 (PSt7-10) | 2018-04-04 12:27 | default | 176.1939 | μmol/L | 29.4992 | °C | 996 | hPa | Humid | 35 | 0 | 0 | 21.579 | 126917.6314 | 272273.6843 | 37.213 | 38 | #N/A
387369 | 2018-04-15 14:09 | 15.3218 | Oxy6 (PSt7-10) | 2018-04-04 12:27 | default | 176.1857 | μmol/L | 29.5035 | °C | 996 | hPa | Humid | 35 | 0 | 0 | 21.578 | 126910.8783 | 272275.3464 | 37.213 | 38 | #N/A
387379 | 2018-04-15 14:09 | 15.3385 | Oxy6 (PSt7-10) | 2018-04-04 12:27 | default | 176.218 | μmol/L | 29.5033 | °C | 996 | hPa | Humid | 35 | 0 | 0 | 21.576 | 126902.7489 | 272266.9395 | 37.213 | 38 | #N/A
387382 | 2018-04-15 14:10 | 15.355 | Oxy6 (PSt7-10) | 2018-04-04 12:27 | default | 176.326 | μmol/L | 29.4861 | °C | 996 | hPa | Humid | 35 | 0 | 0 | 21.575 | 126905.6066 | 272264.4419 | 37.213 | 38 | #N/A
387391 | 2018-04-15 14:10 | 15.3723 | Oxy6 (PSt7-10) | 2018-04-04 12:27 | default | 176.2828 | μmol/L | 29.4856 | °C | 996 | hPa | Humid | 35 | 0 | 0 | 21.578 | 126898.1084 | 272272.4998 | 37.213 | 38 | #N/A
387398 | 2018-04-15 14:10 | 15.3886 | Oxy6 (PSt7-10) | 2018-04-04 12:27 | default | 176.2664 | μmol/L | 29.5029 | °C | 996 | hPa | Humid | 35 | 0 | 0 | 21.573 | 126900.5973 | 272271.9423 | 37.213 | 38 | #N/A
387404 | 2018-04-15 14:10 | 15.405 | Oxy6 (PSt7-10) | 2018-04-04 12:27 | default | 176.2875 | μmol/L | 29.4961 | °C | 996 | hPa | Humid | 35 | 0 | 0 | 21.574 | 126888.2354 | 272277.0148 | 37.213 | 38 | #N/A