## Devices
Name | Type | Serial | FW-Version | Channels
SABD0001000008 | OXY-10 ST | SABD0001000008 | AAV1.0.0.11 | 10

## Sensors
Name | Analyte | Sensor ID | Sensor Type | Batch ID | Lot Nr | Created on
Oxy1 | O2 | 110166744 | PSt7-10 | 000000-000 | 0000-00 | 2018-04-04 12:40

## Oxygen Calibrations
Sensor | Calibration Date | Cal0 [°] | T0 | T0 Unit | Cal2nd [°] | T2nd | T2nd Unit | pATM | pATM Unit | O2Cal2nd | O2Cal2nd Unit | Environment | f1 | m | dKSV1 | dKSV2 | dPhi1 | dPhi2 | Is PreSens Calibration
Oxy1 (PSt7-10) | 2018-04-04 12:40 | 55.49 | 20 | °C | 21.97 | 20 | °C | 976 | hPa | 100 | %a.s. | Humid | 0.861 | 13.56 | 0.00035 | 0 | -0.02617 | 0 | FALSE

## Annotations
Date | Delta T [min] | Device | Channel | User | Annotation

## Info
Software Version | 2.1.0.443
Exported at | 2018-04-21 17:27

## SABD0001000008, Ch 1
Id | Date | Delta T [min] | Sensor | Calibration | User | Oxygen | Oxygen Unit | Temperature | Temperature Unit | Pressure | Pressure Unit | Mode | Salinity [pmil] | User Signal Intensity | Error | Phase [°] | Amplitude [µV] | Reference Amplitude [µV] | Signal LED Current | Reference LED Current | Battery [V]
702979 | 2018-04-21 09:50 | 0 | Oxy1 (PSt7-10) | 2018-04-04 12:40 | default | 175.6552 | μmol/L | 32.4886 | °C | 1016 | hPa | Humid | 35 | 0 | 0 | 20.431 | 87575.5186 | 313066.8524 | 30.8691 | 95
702980 | 2018-04-21 09:50 | 0 | Oxy1 (PSt7-10) | 2018-04-04 12:40 | default | 175.6988 | μmol/L | 32.4795 | °C | 1015 | hPa | Humid | 35 | 0 | 0 | 20.431 | 87597.4943 | 313106.2839 | 30.8691 | 95
702983 | 2018-04-21 09:50 | 0 | Oxy1 (PSt7-10) | 2018-04-04 12:40 | default | 175.7031 | μmol/L | 32.483 | °C | 1016 | hPa | Humid | 35 | 0 | 0 | 20.43 | 87543.9438 | 313004.0616 | 30.8691 | 95
702986 | 2018-04-21 09:50 | 0 | Oxy1 (PSt7-10) | 2018-04-04 12:40 | default | 175.6081 | μmol/L | 32.4953 | °C | 1015 | hPa | Humid | 35 | 0 | 0 | 20.431 | 87549.9357 | 313025.1127 | 30.8691 | 95
702988 | 2018-04-21 09:50 | 0.073121 | Oxy1 (PSt7-10) | 2018-04-04 12:40 | default | 175.6661 | μmol/L | 32.4895 | °C | 1016 | hPa | Humid | 35 | 0 | 0 | 20.43 | 87528.2694 | 312970.0637 | 30.8691 | 95
702994 | 2018-04-21 09:50 | 0.089088 | Oxy1 (PSt7-10) | 2018-04-04 12:40 | default | 175.5801 | μmol/L | 32.4934 | °C | 1016 | hPa | Humid | 35 | 0 | 0 | 20.434 | 87523.5555 | 312950.6142 | 30.8691 | 95
702999 | 2018-04-21 09:50 | 0.10656 | Oxy1 (PSt7-10) | 2018-04-04 12:40 | default | 175.6287 | μmol/L | 32.4905 | °C | 1016 | hPa | Humid | 35 | 0 | 0 | 20.432 | 87512.2949 | 312948.6316 | 30.8691 | 95
703001 | 2018-04-21 09:50 | 0.12241 | Oxy1 (PSt7-10) | 2018-04-04 12:40 | default | 175.735 | μmol/L | 32.472 | °C | 1016 | hPa | Humid | 35 | 0 | 0 | 20.432 | 87509.4751 | 312942.7989 | 30.8691 | 95
703008 | 2018-04-21 09:50 | 0.13982 | Oxy1 (PSt7-10) | 2018-04-04 12:40 | default | 175.8004 | μmol/L | 32.4674 | °C | 1015 | hPa | Humid | 35 | 0 | 0 | 20.429 | 87494.0142 | 312934.7721 | 30.8691 | 95
703014 | 2018-04-21 09:50 | 0.15631 | Oxy1 (PSt7-10) | 2018-04-04 12:40 | default | 175.7103 | μmol/L | 32.4845 | °C | 1016 | hPa | Humid | 35 | 0 | 0 | 20.429 | 87491.9658 | 312909.6482 | 30.8691 | 95
703022 | 2018-04-21 09:50 | 0.17278 | Oxy1 (PSt7-10) | 2018-04-04 12:40 | default | 175.6213 | μmol/L | 32.4918 | °C | 1016 | hPa | Humid | 35 | 0 | 0 | 20.432 | 87491.8032 | 312906.6085 | 30.8691 | 95
703027 | 2018-04-21 09:50 | 0.18984 | Oxy1 (PSt7-10) | 2018-04-04 12:40 | default | 175.7233 | μmol/L | 32.4795 | °C | 1016 | hPa | Humid | 35 | 0 | 0 | 20.43 | 87480.1491 | 312908.7535 | 30.8691 | 95
703037 | 2018-04-21 09:50 | 0.20576 | Oxy1 (PSt7-10) | 2018-04-04 12:40 | default | 175.6095 | μmol/L | 32.4773 | °C | 1016 | hPa | Humid | 35 | 0 | 0 | 20.438 | 87472.3904 | 312903.767 | 30.8691 | 95
703046 | 2018-04-21 09:50 | 0.22283 | Oxy1 (PSt7-10) | 2018-04-04 12:40 | default | 175.746 | μmol/L | 32.4811 | °C | 1016 | hPa | Humid | 35 | 0 | 0 | 20.428 | 87468.7573 | 312897.6677 | 30.8691 | 95
703057 | 2018-04-21 09:50 | 0.23948 | Oxy1 (PSt7-10) | 2018-04-04 12:40 | default | 175.7754 | μmol/L | 32.4732 | °C | 1016 | hPa | Humid | 35 | 0 | 0 | 20.429 | 87456.1448 | 312903.8283 | 30.8691 | 95
703071 | 2018-04-21 09:50 | 0.26106 | Oxy1 (PSt7-10) | 2018-04-04 12:40 | default | 175.6906 | μmol/L | 32.477 | °C | 1016 | hPa | Humid | 35 | 0 | 0 | 20.433 | 87461.5264 | 312938.5832 | 30.8691 | 95
703081 | 2018-04-21 09:50 | 0.27288 | Oxy1 (PSt7-10) | 2018-04-04 12:40 | default | 175.7547 | μmol/L | 32.4741 | °C | 1016 | hPa | Humid | 35 | 0 | 0 | 20.43 | 87448.4515 | 312891.5264 | 30.8691 | 95
703091 | 2018-04-21 09:50 | 0.2909 | Oxy1 (PSt7-10) | 2018-04-04 12:40 | default | 175.7076 | μmol/L | 32.4685 | °C | 1016 | hPa | Humid | 35 | 0 | 0 | 20.435 | 87433.8187 | 312894.0339 | 30.8691 | 95
703101 | 2018-04-21 09:50 | 0.306 | Oxy1 (PSt7-10) | 2018-04-04 12:40 | default | 175.8412 | μmol/L | 32.4673 | °C | 1016 | hPa | Humid | 35 | 0 | 0 | 20.427 | 87433.5519 | 312881.5118 | 30.8691 | 95
703111 | 2018-04-21 09:51 | 0.32264 | Oxy1 (PSt7-10) | 2018-04-04 12:40 | default | 175.5903 | μmol/L | 32.4971 | °C | 1016 | hPa | Humid | 35 | 0 | 0 | 20.432 | 87437.9082 | 312877.9899 | 30.8691 | 95
703121 | 2018-04-21 09:51 | 0.33965 | Oxy1 (PSt7-10) | 2018-04-04 12:40 | default | 175.5393 | μmol/L | 32.5072 | °C | 1015 | hPa | Humid | 35 | 0 | 0 | 20.431 | 87420.7815 | 312873.6048 | 30.8691 | 95
703131 | 2018-04-21 09:51 | 0.35579 | Oxy1 (PSt7-10) | 2018-04-04 12:40 | default | 175.657 | μmol/L | 32.5048 | °C | 1016 | hPa | Humid | 35 | 0 | 0 | 20.425 | 87422.6843 | 312875.6814 | 30.8691 | 95
703141 | 2018-04-21 09:51 | 0.37279 | Oxy1 (PSt7-10) | 2018-04-04 12:40 | default | 175.7353 | μmol/L | 32.483 | °C | 1016 | hPa | Humid | 35 | 0 | 0 | 20.428 | 87413.312 | 312871.9195 | 30.8691 | 95
703150 | 2018-04-21 09:51 | 0.38961 | Oxy1 (PSt7-10) | 2018-04-04 12:40 | default | 175.7536 | μmol/L | 32.488 | °C | 1016 | hPa | Humid | 35 | 0 | 0 | 20.425 | 87413.3307 | 312867.1077 | 30.8691 | 95
703161 | 2018-04-21 09:51 | 0.40586 | Oxy1 (PSt7-10) | 2018-04-04 12:40 | default | 175.7739 | μmol/L | 32.4818 | °C | 1016 | hPa | Humid | 35 | 0 | 0 | 20.426 | 87398.1818 | 312860.633 | 30.8691 | 95
703166 | 2018-04-21 09:51 | 0.42289 | Oxy1 (PSt7-10) | 2018-04-04 12:40 | default | 175.706 | μmol/L | 32.4936 | °C | 1016 | hPa | Humid | 35 | 0 | 0 | 20.426 | 87394.3006 | 312861.5236 | 30.8691 | 95
703175 | 2018-04-21 09:51 | 0.43986 | Oxy1 (PSt7-10) | 2018-04-04 12:40 | default | 175.6672 | μmol/L | 32.4865 | °C | 1016 | hPa | Humid | 35 | 0 | 0 | 20.431 | 87390.2711 | 312849.0762 | 30.8691 | 95
703191 | 2018-04-21 09:51 | 0.45639 | Oxy1 (PSt7-10) | 2018-04-04 12:40 | default | 175.728 | μmol/L | 32.487 | °C | 1016 | hPa | Humid | 35 | 0 | 0 | 20.427 | 87383.3387 | 312853.882 | 30.8691 | 95
703201 | 2018-04-21 09:51 | 0.47298 | Oxy1 (PSt7-10) | 2018-04-04 12:40 | default | 175.8208 | μmol/L | 32.4736 | °C | 1016 | hPa | Humid | 35 | 0 | 0 | 20.426 | 87372.7144 | 312856.4758 | 30.8691 | 95
703211 | 2018-04-21 09:51 | 0.48931 | Oxy1 (PSt7-10) | 2018-04-04 12:40 | default | 175.7921 | μmol/L | 32.4869 | °C | 1016 | hPa | Humid | 35 | 0 | 0 | 20.423 | 87369.0712 | 312839.791 | 30.8691 | 95
703221 | 2018-04-21 09:51 | 0.5079 | Oxy1 (PSt7-10) | 2018-04-04 12:40 | default | 175.8327 | μmol/L | 32.4743 | °C | 1016 | hPa | Humid | 35 | 0 | 0 | 20.425 | 87376.0925 | 312856.022 | 30.8691 | 95
703231 | 2018-04-21 09:51 | 0.52293 | Oxy1 (PSt7-10) | 2018-04-04 12:40 | default | 175.7231 | μmol/L | 32.4961 | °C | 1016 | hPa | Humid | 35 | 0 | 0 | 20.424 | 87365.487 | 312840.3659 | 30.8691 | 95
703241 | 2018-04-21 09:51 | 0.53918 | Oxy1 (PSt7-10) | 2018-04-04 12:40 | default | 175.7391 | μmol/L | 32.4933 | °C | 1016 | hPa | Humid | 35 | 0 | 0 | 20.424 | 87362.2804 | 312841.5244 | 30.8691 | 95
703251 | 2018-04-21 09:51 | 0.5564 | Oxy1 (PSt7-10) | 2018-04-04 12:40 | default | 175.7591 | μmol/L | 32.4816 | °C | 1016 | hPa | Humid | 35 | 0 | 0 | 20.427 | 87349.8346 | 312836.2388 | 30.8691 | 95
703255 | 2018-04-21 09:51 | 0.57322 | Oxy1 (PSt7-10) | 2018-04-04 12:40 | default | 175.9341 | μmol/L | 32.476 | °C | 1016 | hPa | Humid | 35 | 0 | 0 | 20.418 | 87352.2235 | 312838.1708 | 30.8691 | 95
703271 | 2018-04-21 09:51 | 0.58953 | Oxy1 (PSt7-10) | 2018-04-04 12:40 | default | 175.8565 | μmol/L | 32.4742 | °C | 1015 | hPa | Humid | 35 | 0 | 0 | 20.423 | 87341.134 | 312839.2225 | 30.8691 | 95
703281 | 2018-04-21 09:51 | 0.60578 | Oxy1 (PSt7-10) | 2018-04-04 12:40 | default | 175.7784 | μmol/L | 32.492 | °C | 1016 | hPa | Humid | 35 | 0 | 0 | 20.422 | 87334.2485 | 312840.1406 | 30.8691 | 95
703291 | 2018-04-21 09:51 | 0.62312 | Oxy1 (PSt7-10) | 2018-04-04 12:40 | default | 175.8902 | μmol/L | 32.4753 | °C | 1016 | hPa | Humid | 35 | 0 | 0 | 20.421 | 87329.4192 | 312834.6864 | 30.8691 | 95
703299 | 2018-04-21 09:51 | 0.63984 | Oxy1 (PSt7-10) | 2018-04-04 12:40 | default | 175.9104 | μmol/L | 32.4746 | °C | 1016 | hPa | Humid | 35 | 0 | 0 | 20.42 | 87320.3451 | 312829.8732 | 30.8691 | 95
703311 | 2018-04-21 09:51 | 0.65657 | Oxy1 (PSt7-10) | 2018-04-04 12:40 | default | 175.816 | μmol/L | 32.4882 | °C | 1016 | hPa | Humid | 35 | 0 | 0 | 20.421 | 87316.8093 | 312828.183 | 30.8691 | 95
703321 | 2018-04-21 09:51 | 0.67299 | Oxy1 (PSt7-10) | 2018-04-04 12:40 | default | 175.7919 | μmol/L | 32.4979 | °C | 1016 | hPa | Humid | 35 | 0 | 0 | 20.419 | 87316.243 | 312810.0602 | 30.8691 | 95
703326 | 2018-04-21 09:51 | 0.68992 | Oxy1 (PSt7-10) | 2018-04-04 12:40 | default | 175.7779 | μmol/L | 32.4976 | °C | 1016 | hPa | Humid | 35 | 0 | 0 | 20.42 | 87316.5944 | 312831.7575 | 30.8691 | 95
703340 | 2018-04-21 09:51 | 0.70579 | Oxy1 (PSt7-10) | 2018-04-04 12:40 | default | 175.8451 | μmol/L | 32.4914 | °C | 1016 | hPa | Humid | 35 | 0 | 0 | 20.418 | 87301.4261 | 312822.8599 | 30.8691 | 95
703351 | 2018-04-21 09:51 | 0.72244 | Oxy1 (PSt7-10) | 2018-04-04 12:40 | default | 175.7196 | μmol/L | 32.4994 | °C | 1016 | hPa | Humid | 35 | 0 | 0 | 20.423 | 87307.0886 | 312816.7572 | 30.8691 | 95
703361 | 2018-04-21 09:51 | 0.73944 | Oxy1 (PSt7-10) | 2018-04-04 12:40 | default | 175.8252 | μmol/L | 32.4976 | °C | 1016 | hPa | Humid | 35 | 0 | 0 | 20.417 | 87295.1191 | 312810.8962 | 30.8691 | 95
703371 | 2018-04-21 09:51 | 0.75649 | Oxy1 (PSt7-10) | 2018-04-04 12:40 | default | 175.8731 | μmol/L | 32.4976 | °C | 1016 | hPa | Humid | 35 | 0 | 0 | 20.414 | 87294.2536 | 312814.2035 | 30.8691 | 95
703380 | 2018-04-21 09:51 | 0.77299 | Oxy1 (PSt7-10) | 2018-04-04 12:40 | default | 175.9401 | μmol/L | 32.4777 | °C | 1016 | hPa | Humid | 35 | 0 | 0 | 20.417 | 87290.4689 | 312802.7884 | 30.8691 | 95
703386 | 2018-04-21 09:51 | 0.7897 | Oxy1 (PSt7-10) | 2018-04-04 12:40 | default | 175.8901 | μmol/L | 32.4836 | °C | 1016 | hPa | Humid | 35 | 0 | 0 | 20.418 | 87284.1793 | 312809.3452 | 30.8691 | 95
703401 | 2018-04-21 09:51 | 0.8059 | Oxy1 (PSt7-10) | 2018-04-04 12:40 | default | 175.905 | μmol/L | 32.4893 | °C | 1016 | hPa | Humid | 35 | 0 | 0 | 20.415 | 87277.6054 | 312793.2162 | 30.8691 | 95
703411 | 2018-04-21 09:51 | 0.82256 | Oxy1 (PSt7-10) | 2018-04-04 12:40 | default | 175.9611 | μmol/L | 32.4878 | °C | 1016 | hPa | Humid | 35 | 0 | 0 | 20.412 | 87277.0682 | 312806.8699 | 30.8691 | 95
703421 | 2018-04-21 09:51 | 0.83935 | Oxy1 (PSt7-10) | 2018-04-04 12:40 | default | 175.8483 | μmol/L | 32.4976 | °C | 1015 | hPa | Humid | 35 | 0 | 0 | 20.415 | 87271.9341 | 312813.6138 | 30.8691 | 95
703431 | 2018-04-21 09:51 | 0.85592 | Oxy1 (PSt7-10) | 2018-04-04 12:40 | default | 175.8951 | μmol/L | 32.484 | °C | 1015 | hPa | Humid | 35 | 0 | 0 | 20.417 | 87264.1239 | 312804.997 | 30.8691 | 95
703441 | 2018-04-21 09:51 | 0.87273 | Oxy1 (PSt7-10) | 2018-04-04 12:40 | default | 175.9244 | μmol/L | 32.4832 | °C | 1016 | hPa | Humid | 35 | 0 | 0 | 20.416 | 87254.8447 | 312798.025 | 30.8691 | 95
703451 | 2018-04-21 09:51 | 0.88965 | Oxy1 (PSt7-10) | 2018-04-04 12:40 | default | 176.011 | μmol/L | 32.4764 | °C | 1016 | hPa | Humid | 35 | 0 | 0 | 20.413 | 87259.1004 | 312790.4244 | 30.8691 | 95
703461 | 2018-04-21 09:51 | 0.90624 | Oxy1 (PSt7-10) | 2018-04-04 12:40 | default | 175.9584 | μmol/L | 32.4883 | °C | 1016 | hPa | Humid | 35 | 0 | 0 | 20.412 | 87251.3243 | 312796.8248 | 30.8691 | 95
703468 | 2018-04-21 09:51 | 0.92302 | Oxy1 (PSt7-10) | 2018-04-04 12:40 | default | 176.0698 | μmol/L | 32.4827 | °C | 1016 | hPa | Humid | 35 | 0 | 0 | 20.407 | 87250.2129 | 312791.4424 | 30.8691 | 95
703481 | 2018-04-21 09:51 | 0.93934 | Oxy1 (PSt7-10) | 2018-04-04 12:40 | default | 176.0123 | μmol/L | 32.4734 | °C | 1016 | hPa | Humid | 35 | 0 | 0 | 20.414 | 87240.8222 | 312778.8343 | 30.8691 | 95
703491 | 2018-04-21 09:51 | 0.95655 | Oxy1 (PSt7-10) | 2018-04-04 12:40 | default | 176.1046 | μmol/L | 32.4697 | °C | 1015 | hPa | Humid | 35 | 0 | 0 | 20.409 | 87242.3235 | 312783.0001 | 30.8691 | 95
703501 | 2018-04-21 09:51 | 0.97306 | Oxy1 (PSt7-10) | 2018-04-04 12:40 | default | 175.897 | μmol/L | 32.4852 | °C | 1016 | hPa | Humid | 35 | 0 | 0 | 20.417 | 87236.9577 | 312779.0809 | 30.8691 | 95
703511 | 2018-04-21 09:51 | 0.98976 | Oxy1 (PSt7-10) | 2018-04-04 12:40 | default | 175.9934 | μmol/L | 32.4877 | °C | 1016 | hPa | Humid | 35 | 0 | 0 | 20.41 | 87233.4685 | 312781.6024 | 30.8691 | 95
703521 | 2018-04-21 09:51 | 1.0063 | Oxy1 (PSt7-10) | 2018-04-04 12:40 | default | 175.9713 | μmol/L | 32.486 | °C | 1016 | hPa | Humid | 35 | 0 | 0 | 20.412 | 87224.1441 | 312771.8981 | 30.8691 | 95
703531 | 2018-04-21 09:51 | 1.0227 | Oxy1 (PSt7-10) | 2018-04-04 12:40 | default | 176.0328 | μmol/L | 32.4754 | °C | 1016 | hPa | Humid | 35 | 0 | 0 | 20.412 | 87219.8326 | 312772.6815 | 30.8691 | 95
703541 | 2018-04-21 09:51 | 1.0394 | Oxy1 (PSt7-10) | 2018-04-04 12:40 | default | 175.9974 | μmol/L | 32.4843 | °C | 1016 | hPa | Humid | 35 | 0 | 0 | 20.411 | 87208.9094 | 312767.8449 | 30.8691 | 95
703551 | 2018-04-21 09:51 | 1.056 | Oxy1 (PSt7-10) | 2018-04-04 12:40 | default | 175.945 | μmol/L | 32.4934 | °C | 1016 | hPa | Humid | 35 | 0 | 0 | 20.411 | 87213.8756 | 312772.2107 | 30.8691 | 95
703560 | 2018-04-21 09:51 | 1.0732 | Oxy1 (PSt7-10) | 2018-04-04 12:40 | default | 175.9122 | μmol/L | 32.492 | °C | 1015 | hPa | Humid | 35 | 0 | 0 | 20.413 | 87203.9631 | 312778.2102 | 30.8691 | 95
703571 | 2018-04-21 09:51 | 1.0892 | Oxy1 (PSt7-10) | 2018-04-04 12:40 | default | 176.1261 | μmol/L | 32.4702 | °C | 1016 | hPa | Humid | 35 | 0 | 0 | 20.408 | 87205.1099 | 312768.5353 | 30.8691 | 95
703581 | 2018-04-21 09:51 | 1.1064 | Oxy1 (PSt7-10) | 2018-04-04 12:40 | default | 176.0978 | μmol/L | 32.4764 | °C | 1015 | hPa | Humid | 35 | 0 | 0 | 20.407 | 87196.7544 | 312751.2596 | 30.8691 | 95
703591 | 2018-04-21 09:51 | 1.1228 | Oxy1 (PSt7-10) | 2018-04-04 12:40 | default | 175.9985 | μmol/L | 32.4951 | °C | 1016 | hPa | Humid | 35 | 0 | 0 | 20.407 | 87192.1783 | 312767.0153 | 30.8691 | 95
703601 | 2018-04-21 09:51 | 1.1393 | Oxy1 (PSt7-10) | 2018-04-04 12:40 | default | 175.9885 | μmol/L | 32.4941 | °C | 1016 | hPa | Humid | 35 | 0 | 0 | 20.408 | 87190.6546 | 312763.3641 | 30.8691 | 95
703611 | 2018-04-21 09:51 | 1.1563 | Oxy1 (PSt7-10) | 2018-04-04 12:40 | default | 176.0206 | μmol/L | 32.4913 | °C | 1016 | hPa | Humid | 35 | 0 | 0 | 20.407 | 87190.7799 | 312767.6624 | 30.8691 | 95
703621 | 2018-04-21 09:51 | 1.1731 | Oxy1 (PSt7-10) | 2018-04-04 12:40 | default | 176.0972 | μmol/L | 32.4863 | °C | 1016 | hPa | Humid | 35 | 0 | 0 | 20.404 | 87177.8431 | 312766.5003 | 30.8691 | 95
703630 | 2018-04-21 09:51 | 1.1893 | Oxy1 (PSt7-10) | 2018-04-04 12:40 | default | 176.0809 | μmol/L | 32.4848 | °C | 1015 | hPa | Humid | 35 | 0 | 0 | 20.405 | 87173.2494 | 312750.0536 | 30.8691 | 95
703639 | 2018-04-21 09:51 | 1.2061 | Oxy1 (PSt7-10) | 2018-04-04 12:40 | default | 176.0772 | μmol/L | 32.4842 | °C | 1016 | hPa | Humid | 35 | 0 | 0 | 20.406 | 87162.9297 | 312735.8083 | 30.8691 | 95
703651 | 2018-04-21 09:51 | 1.2227 | Oxy1 (PSt7-10) | 2018-04-04 12:40 | default | 176.2048 | μmol/L | 32.4716 | °C | 1015 | hPa | Humid | 35 | 0 | 0 | 20.402 | 87170.5887 | 312741.2983 | 30.8691 | 95
703661 | 2018-04-21 09:51 | 1.2395 | Oxy1 (PSt7-10) | 2018-04-04 12:40 | default | 176.13 | μmol/L | 32.4806 | °C | 1016 | hPa | Humid | 35 | 0 | 0 | 20.404 | 87171.9477 | 312747.7162 | 30.8691 | 95
703671 | 2018-04-21 09:51 | 1.2561 | Oxy1 (PSt7-10) | 2018-04-04 12:40 | default | 176.15 | μmol/L | 32.4826 | °C | 1016 | hPa | Humid | 35 | 0 | 0 | 20.402 | 87163.5418 | 312733.3727 | 30.8691 | 95
703681 | 2018-04-21 09:51 | 1.2726 | Oxy1 (PSt7-10) | 2018-04-04 12:40 | default | 176.0565 | μmol/L | 32.4933 | °C | 1016 | hPa | Humid | 35 | 0 | 0 | 20.404 | 87161.3001 | 312738.6589 | 30.8691 | 95
703685 | 2018-04-21 09:51 | 1.2892 | Oxy1 (PSt7-10) | 2018-04-04 12:40 | default | 176.1448 | μmol/L | 32.4863 | °C | 1016 | hPa | Humid | 35 | 0 | 0 | 20.401 | 87165.3619 | 312759.6731 | 30.8691 | 95
703701 | 2018-04-21 09:51 | 1.3061 | Oxy1 (PSt7-10) | 2018-04-04 12:40 | default | 176.1127 | μmol/L | 32.4958 | °C | 1015 | hPa | Humid | 35 | 0 | 0 | 20.399 | 87153.7449 | 312744.4586 | 30.8691 | 95
703705 | 2018-04-21 09:52 | 1.3229 | Oxy1 (PSt7-10) | 2018-04-04 12:40 | default | 176.1427 | μmol/L | 32.4949 | °C | 1016 | hPa | Humid | 35 | 0 | 0 | 20.398 | 87148.6616 | 312741.6822 | 30.8691 | 95
703716 | 2018-04-21 09:52 | 1.3394 | Oxy1 (PSt7-10) | 2018-04-04 12:40 | default | 176.2184 | μmol/L | 32.4775 | °C | 1015 | hPa | Humid | 35 | 0 | 0 | 20.399 | 87147.8216 | 312745.7997 | 30.8691 | 95
703726 | 2018-04-21 09:52 | 1.3564 | Oxy1 (PSt7-10) | 2018-04-04 12:40 | default | 176.1491 | μmol/L | 32.4938 | °C | 1016 | hPa | Humid | 35 | 0 | 0 | 20.398 | 87141.3064 | 312741.234 | 30.8691 | 95
703740 | 2018-04-21 09:52 | 1.3727 | Oxy1 (PSt7-10) | 2018-04-04 12:40 | default | 176.1002 | μmol/L | 32.494 | °C | 1016 | hPa | Humid | 35 | 0 | 0 | 20.401 | 87135.1522 | 312731.5229 | 30.8691 | 95
703751 | 2018-04-21 09:52 | 1.3892 | Oxy1 (PSt7-10) | 2018-04-04 12:40 | default | 176.1571 | μmol/L | 32.4936 | °C | 1015 | hPa | Humid | 35 | 0 | 0 | 20.397 | 87128.1325 | 312727.721 | 30.8691 | 95
703759 | 2018-04-21 09:52 | 1.4064 | Oxy1 (PSt7-10) | 2018-04-04 12:40 | default | 176.216 | μmol/L | 32.496 | °C | 1016 | hPa | Humid | 35 | 0 | 0 | 20.393 | 87131.6942 | 312720.3422 | 30.8691 | 95
703771 | 2018-04-21 09:52 | 1.4225 | Oxy1 (PSt7-10) | 2018-04-04 12:40 | default | 176.1679 | μmol/L | 32.485 | °C | 1016 | hPa | Humid | 35 | 0 | 0 | 20.4 | 87128.5925 | 312718.0035 | 30.8691 | 95
703781 | 2018-04-21 09:52 | 1.4396 | Oxy1 (PSt7-10) | 2018-04-04 12:40 | default | 176.2162 | μmol/L | 32.4834 | °C | 1015 | hPa | Humid | 35 | 0 | 0 | 20.397 | 87121.4328 | 312720.129 | 30.8691 | 95
703789 | 2018-04-21 09:52 | 1.4561 | Oxy1 (PSt7-10) | 2018-04-04 12:40 | default | 176.1166 | μmol/L | 32.4869 | °C | 1015 | hPa | Humid | 35 | 0 | 0 | 20.402 | 87124.3795 | 312721.5364 | 30.8691 | 95
703797 | 2018-04-21 09:52 | 1.473 | Oxy1 (PSt7-10) | 2018-04-04 12:40 | default | 176.1706 | μmol/L | 32.4901 | °C | 1016 | hPa | Humid | 35 | 0 | 0 | 20.398 | 87116.2672 | 312712.6585 | 30.8691 | 95
703810 | 2018-04-21 09:52 | 1.4896 | Oxy1 (PSt7-10) | 2018-04-04 12:40 | default | 176.1956 | μmol/L | 32.487 | °C | 1015 | hPa | Humid | 35 | 0 | 0 | 20.397 | 87112.0425 | 312701.8917 | 30.8691 | 95
703816 | 2018-04-21 09:52 | 1.5061 | Oxy1 (PSt7-10) | 2018-04-04 12:40 | default | 176.2057 | μmol/L | 32.4825 | °C | 1015 | hPa | Humid | 35 | 0 | 0 | 20.398 | 87103.9271 | 312717.6969 | 30.8691 | 95
703831 | 2018-04-21 09:52 | 1.5227 | Oxy1 (PSt7-10) | 2018-04-04 12:40 | default | 176.1594 | μmol/L | 32.4893 | °C | 1016 | hPa | Humid | 35 | 0 | 0 | 20.399 | 87102.2041 | 312717.5319 | 30.8691 | 95
703836 | 2018-04-21 09:52 | 1.5393 | Oxy1 (PSt7-10) | 2018-04-04 12:40 | default | 176.3065 | μmol/L | 32.4733 | °C | 1015 | hPa | Humid | 35 | 0 | 0 | 20.395 | 87095.0771 | 312715.8806 | 30.8691 | 95
703850 | 2018-04-21 09:52 | 1.557 | Oxy1 (PSt7-10) | 2018-04-04 12:40 | default | 176.195 | μmol/L | 32.4914 | °C | 1016 | hPa | Humid | 35 | 0 | 0 | 20.396 | 87095.0743 | 312710.5567 | 30.8691 | 95
703861 | 2018-04-21 09:52 | 1.5727 | Oxy1 (PSt7-10) | 2018-04-04 12:40 | default | 176.1963 | μmol/L | 32.4896 | °C | 1015 | hPa | Humid | 35 | 0 | 0 | 20.396 | 87089.213 | 312704.6864 | 30.8691 | 95
703868 | 2018-04-21 09:52 | 1.5895 | Oxy1 (PSt7-10) | 2018-04-04 12:40 | default | 176.2884 | μmol/L | 32.4764 | °C | 1015 | hPa | Humid | 35 | 0 | 0 | 20.395 | 87088.3886 | 312696.9097 | 30.8691 | 95
703881 | 2018-04-21 09:52 | 1.6065 | Oxy1 (PSt7-10) | 2018-04-04 12:40 | default | 176.2356 | μmol/L | 32.4926 | °C | 1016 | hPa | Humid | 35 | 0 | 0 | 20.393 | 87085.6073 | 312707.6567 | 30.8691 | 95
703891 | 2018-04-21 09:52 | 1.6234 | Oxy1 (PSt7-10) | 2018-04-04 12:40 | default | 176.2149 | μmol/L | 32.4891 | °C | 1015 | hPa | Humid | 35 | 0 | 0 | 20.395 | 87079.0822 | 312710.8693 | 30.8691 | 95
703901 | 2018-04-21 09:52 | 1.6391 | Oxy1 (PSt7-10) | 2018-04-04 12:40 | default | 176.1631 | μmol/L | 32.4954 | °C | 1015 | hPa | Humid | 35 | 0 | 0 | 20.396 | 87073.9493 | 312697.2182 | 30.8691 | 95
703905 | 2018-04-21 09:52 | 1.6558 | Oxy1 (PSt7-10) | 2018-04-04 12:40 | default | 176.3667 | μmol/L | 32.4864 | °C | 1016 | hPa | Humid | 35 | 0 | 0 | 20.387 | 87075.2616 | 312695.6234 | 30.8691 | 95
703921 | 2018-04-21 09:52 | 1.6725 | Oxy1 (PSt7-10) | 2018-04-04 12:40 | default | 176.244 | μmol/L | 32.4979 | °C | 1015 | hPa | Humid | 35 | 0 | 0 | 20.39 | 87076.6796 | 312697.479 | 30.8691 | 95
703931 | 2018-04-21 09:52 | 1.6894 | Oxy1 (PSt7-10) | 2018-04-04 12:40 | default | 176.2198 | μmol/L | 32.4883 | °C | 1015 | hPa | Humid | 35 | 0 | 0 | 20.395 | 87063.9225 | 312706.2799 | 30.8691 | 95
703933 | 2018-04-21 09:52 | 1.7062 | Oxy1 (PSt7-10) | 2018-04-04 12:40 | default | 176.149 | μmol/L | 32.4951 | °C | 1015 | hPa | Humid | 35 | 0 | 0 | 20.397 | 87059.284 | 312694.7443 | 30.8691 | 95
703942 | 2018-04-21 09:52 | 1.7232 | Oxy1 (PSt7-10) | 2018-04-04 12:40 | default | 176.4306 | μmol/L | 32.4711 | °C | 1015 | hPa | Humid | 35 | 0 | 0 | 20.388 | 87053.3072 | 312702.0402 | 30.8691 | 95
703953 | 2018-04-21 09:52 | 1.7394 | Oxy1 (PSt7-10) | 2018-04-04 12:40 | default | 176.2765 | μmol/L | 32.4895 | °C | 1015 | hPa | Humid | 35 | 0 | 0 | 20.391 | 87056.0801 | 312689.803 | 30.8691 | 95
703970 | 2018-04-21 09:52 | 1.756 | Oxy1 (PSt7-10) | 2018-04-04 12:40 | default | 176.2723 | μmol/L | 32.4902 | °C | 1015 | hPa | Humid | 35 | 0 | 0 | 20.391 | 87046.9995 | 312700.8689 | 30.8691 | 95
703981 | 2018-04-21 09:52 | 1.7725 | Oxy1 (PSt7-10) | 2018-04-04 12:40 | default | 176.1866 | μmol/L | 32.4956 | °C | 1016 | hPa | Humid | 35 | 0 | 0 | 20.395 | 87046.8977 | 312703.7935 | 30.8691 | 95
703991 | 2018-04-21 09:52 | 1.7892 | Oxy1 (PSt7-10) | 2018-04-04 12:40 | default | 176.4021 | μmol/L | 32.4803 | °C | 1016 | hPa | Humid | 35 | 0 | 0 | 20.387 | 87045.6901 | 312688.5893 | 30.8691 | 95
704000 | 2018-04-21 09:52 | 1.8063 | Oxy1 (PSt7-10) | 2018-04-04 12:40 | default | 176.285 | μmol/L | 32.488 | °C | 1015 | hPa | Humid | 35 | 0 | 0 | 20.391 | 87040.0263 | 312685.7544 | 30.8691 | 95
704011 | 2018-04-21 09:52 | 1.8229 | Oxy1 (PSt7-10) | 2018-04-04 12:40 | default | 176.2586 | μmol/L | 32.4941 | °C | 1016 | hPa | Humid | 35 | 0 | 0 | 20.391 | 87036.154 | 312679.2889 | 30.8691 | 95
704021 | 2018-04-21 09:52 | 1.8395 | Oxy1 (PSt7-10) | 2018-04-04 12:40 | default | 176.4039 | μmol/L | 32.491 | °C | 1016 | hPa | Humid | 35 | 0 | 0 | 20.383 | 87037.8861 | 312692.2108 | 30.8691 | 95
704031 | 2018-04-21 09:52 | 1.8562 | Oxy1 (PSt7-10) | 2018-04-04 12:40 | default | 176.3714 | μmol/L | 32.4841 | °C | 1015 | hPa | Humid | 35 | 0 | 0 | 20.387 | 87028.4059 | 312681.7958 | 30.8691 | 95
704037 | 2018-04-21 09:52 | 1.8726 | Oxy1 (PSt7-10) | 2018-04-04 12:40 | default | 176.4057 | μmol/L | 32.4824 | °C | 1016 | hPa | Humid | 35 | 0 | 0 | 20.386 | 87027.4948 | 312684.0556 | 30.8691 | 95
704048 | 2018-04-21 09:52 | 1.8894 | Oxy1 (PSt7-10) | 2018-04-04 12:40 | default | 176.3283 | μmol/L | 32.4848 | °C | 1016 | hPa | Humid | 35 | 0 | 0 | 20.39 | 87025.9405 | 312688.3128 | 30.8691 | 95
704061 | 2018-04-21 09:52 | 1.9067 | Oxy1 (PSt7-10) | 2018-04-04 12:40 | default | 176.414 | μmol/L | 32.47 | °C | 1016 | hPa | Humid | 35 | 0 | 0 | 20.39 | 87022.64 | 312676.0812 | 30.8691 | 95
704071 | 2018-04-21 09:52 | 1.9229 | Oxy1 (PSt7-10) | 2018-04-04 12:40 | default | 176.2499 | μmol/L | 32.4956 | °C | 1016 | hPa | Humid | 35 | 0 | 0 | 20.391 | 87017.1186 | 312666.8079 | 30.8691 | 95
704072 | 2018-04-21 09:52 | 1.9394 | Oxy1 (PSt7-10) | 2018-04-04 12:40 | default | 176.3212 | μmol/L | 32.4983 | °C | 1015 | hPa | Humid | 35 | 0 | 0 | 20.385 | 87000.7848 | 312670.7185 | 30.8691 | 95
704089 | 2018-04-21 09:52 | 1.9558 | Oxy1 (PSt7-10) | 2018-04-04 12:40 | default | 176.2511 | μmol/L | 32.5022 | °C | 1015 | hPa | Humid | 35 | 0 | 0 | 20.388 | 87003.2291 | 312670.3453 | 30.8691 | 95
704101 | 2018-04-21 09:52 | 1.9732 | Oxy1 (PSt7-10) | 2018-04-04 12:40 | default | 176.4204 | μmol/L | 32.4839 | °C | 1015 | hPa | Humid | 35 | 0 | 0 | 20.384 | 87005.4947 | 312680.6757 | 30.8691 | 95
704110 | 2018-04-21 09:52 | 1.9895 | Oxy1 (PSt7-10) | 2018-04-04 12:40 | default | 176.2658 | μmol/L | 32.4996 | °C | 1015 | hPa | Humid | 35 | 0 | 0 | 20.388 | 86999.2935 | 312676.4765 | 30.8691 | 95
704120 | 2018-04-21 09:52 | 2.0066 | Oxy1 (PSt7-10) | 2018-04-04 12:40 | default | 176.2696 | μmol/L | 32.499 | °C | 1015 | hPa | Humid | 35 | 0 | 0 | 20.388 | 86998.4517 | 312673.0434 | 30.8691 | 95
704129 | 2018-04-21 09:52 | 2.0231 | Oxy1 (PSt7-10) | 2018-04-04 12:40 | default | 176.3023 | μmol/L | 32.4988 | °C | 1015 | hPa | Humid | 35 | 0 | 0 | 20.386 | 86993.2077 | 312680.1279 | 30.8691 | 95
704141 | 2018-04-21 09:52 | 2.0392 | Oxy1 (PSt7-10) | 2018-04-04 12:40 | default | 176.3944 | μmol/L | 32.4899 | °C | 1016 | hPa | Humid | 35 | 0 | 0 | 20.384 | 86993.2481 | 312670.3267 | 30.8691 | 95
704151 | 2018-04-21 09:52 | 2.0565 | Oxy1 (PSt7-10) | 2018-04-04 12:40 | default | 176.4007 | μmol/L | 32.4806 | °C | 1016 | hPa | Humid | 35 | 0 | 0 | 20.387 | 86996.9372 | 312668.6751 | 30.8691 | 95
704154 | 2018-04-21 09:52 | 2.0726 | Oxy1 (PSt7-10) | 2018-04-04 12:40 | default | 176.5199 | μmol/L | 32.4792 | °C | 1016 | hPa | Humid | 35 | 0 | 0 | 20.38 | 86983.7016 | 312666.6482 | 30.8691 | 95
704167 | 2018-04-21 09:52 | 2.0898 | Oxy1 (PSt7-10) | 2018-04-04 12:40 | default | 176.4573 | μmol/L | 32.4873 | °C | 1016 | hPa | Humid | 35 | 0 | 0 | 20.381 | 86984.0914 | 312682.4738 | 30.8691 | 95
704178 | 2018-04-21 09:52 | 2.1064 | Oxy1 (PSt7-10) | 2018-04-04 12:40 | default | 176.4316 | μmol/L | 32.489 | °C | 1016 | hPa | Humid | 35 | 0 | 0 | 20.382 | 86978.7176 | 312672.1336 | 30.8691 | 95
704191 | 2018-04-21 09:52 | 2.1227 | Oxy1 (PSt7-10) | 2018-04-04 12:40 | default | 176.4614 | μmol/L | 32.4894 | °C | 1016 | hPa | Humid | 35 | 0 | 0 | 20.38 | 86978.0111 | 312675.7287 | 30.8691 | 95
704197 | 2018-04-21 09:52 | 2.1393 | Oxy1 (PSt7-10) | 2018-04-04 12:40 | default | 176.4615 | μmol/L | 32.4921 | °C | 1016 | hPa | Humid | 35 | 0 | 0 | 20.379 | 86976.6963 | 312665.0079 | 30.8691 | 95
704208 | 2018-04-21 09:52 | 2.1564 | Oxy1 (PSt7-10) | 2018-04-04 12:40 | default | 176.4594 | μmol/L | 32.4814 | °C | 1016 | hPa | Humid | 35 | 0 | 0 | 20.383 | 86972.8547 | 312670.1046 | 30.8691 | 95
704217 | 2018-04-21 09:52 | 2.1731 | Oxy1 (PSt7-10) | 2018-04-04 12:40 | default | 176.4946 | μmol/L | 32.4946 | °C | 1016 | hPa | Humid | 35 | 0 | 0 | 20.376 | 86966.1983 | 312652.3873 | 30.8691 | 95
704228 | 2018-04-21 09:52 | 2.1893 | Oxy1 (PSt7-10) | 2018-04-04 12:40 | default | 176.5576 | μmol/L | 32.4837 | °C | 1016 | hPa | Humid | 35 | 0 | 0 | 20.376 | 86961.7105 | 312645.2036 | 30.8691 | 95
704233 | 2018-04-21 09:52 | 2.2065 | Oxy1 (PSt7-10) | 2018-04-04 12:40 | default | 176.516 | μmol/L | 32.4882 | °C | 1016 | hPa | Humid | 35 | 0 | 0 | 20.377 | 86961.8191 | 312657.2453 | 30.8691 | 95
704246 | 2018-04-21 09:52 | 2.2224 | Oxy1 (PSt7-10) | 2018-04-04 12:40 | default | 176.5884 | μmol/L | 32.4729 | °C | 1016 | hPa | Humid | 35 | 0 | 0 | 20.378 | 86962.8544 | 312651.2366 | 30.8691 | 95
704252 | 2018-04-21 09:52 | 2.2395 | Oxy1 (PSt7-10) | 2018-04-04 12:40 | default | 176.4932 | μmol/L | 32.4839 | °C | 1016 | hPa | Humid | 35 | 0 | 0 | 20.38 | 86959.0579 | 312662.6245 | 30.8691 | 95
704266 | 2018-04-21 09:52 | 2.2565 | Oxy1 (PSt7-10) | 2018-04-04 12:40 | default | 176.4602 | μmol/L | 32.5033 | °C | 1016 | hPa | Humid | 35 | 0 | 0 | 20.375 | 86959.1198 | 312651.2543 | 30.8691 | 95
704279 | 2018-04-21 09:52 | 2.2731 | Oxy1 (PSt7-10) | 2018-04-04 12:40 | default | 176.4765 | μmol/L | 32.5018 | °C | 1015 | hPa | Humid | 35 | 0 | 0 | 20.374 | 86949.1644 | 312649.6804 | 30.8691 | 95
704285 | 2018-04-21 09:52 | 2.2894 | Oxy1 (PSt7-10) | 2018-04-04 12:40 | default | 176.5313 | μmol/L | 32.4828 | °C | 1016 | hPa | Humid | 35 | 0 | 0 | 20.378 | 86945.8553 | 312656.587 | 30.8691 | 95
704295 | 2018-04-21 09:52 | 2.306 | Oxy1 (PSt7-10) | 2018-04-04 12:40 | default | 176.4606 | μmol/L | 32.484 | °C | 1016 | hPa | Humid | 35 | 0 | 0 | 20.382 | 86939.9544 | 312651.2034 | 30.8691 | 95
704308 | 2018-04-21 09:53 | 2.3226 | Oxy1 (PSt7-10) | 2018-04-04 12:40 | default | 176.5415 | μmol/L | 32.4838 | °C | 1016 | hPa | Humid | 35 | 0 | 0 | 20.377 | 86941.7183 | 312647.0719 | 30.8691 | 95
704314 | 2018-04-21 09:53 | 2.3392 | Oxy1 (PSt7-10) | 2018-04-04 12:40 | default | 176.5984 | μmol/L | 32.485 | °C | 1016 | hPa | Humid | 35 | 0 | 0 | 20.373 | 86937.6097 | 312639.5221 | 30.8691 | 95
704322 | 2018-04-21 09:53 | 2.3558 | Oxy1 (PSt7-10) | 2018-04-04 12:40 | default | 176.5547 | μmol/L | 32.4827 | °C | 1015 | hPa | Humid | 35 | 0 | 0 | 20.376 | 86926.9667 | 312626.6808 | 30.8691 | 95
704335 | 2018-04-21 09:53 | 2.3727 | Oxy1 (PSt7-10) | 2018-04-04 12:40 | default | 176.57 | μmol/L | 32.4926 | °C | 1016 | hPa | Humid | 35 | 0 | 0 | 20.372 | 86928.334 | 312652.7971 | 30.8691 | 95
704342 | 2018-04-21 09:53 | 2.3897 | Oxy1 (PSt7-10) | 2018-04-04 12:40 | default | 176.6083 | μmol/L | 32.4833 | °C | 1016 | hPa | Humid | 35 | 0 | 0 | 20.373 | 86922.2125 | 312639.824 | 30.8691 | 95
704360 | 2018-04-21 09:53 | 2.4061 | Oxy1 (PSt7-10) | 2018-04-04 12:40 | default | 176.6253 | μmol/L | 32.4815 | °C | 1015 | hPa | Humid | 35 | 0 | 0 | 20.372 | 86922.4511 | 312636.6148 | 30.8691 | 95
704368 | 2018-04-21 09:53 | 2.4227 | Oxy1 (PSt7-10) | 2018-04-04 12:40 | default | 176.5174 | μmol/L | 32.5017 | °C | 1016 | hPa | Humid | 35 | 0 | 0 | 20.372 | 86922.4957 | 312652.1519 | 30.8691 | 95
704376 | 2018-04-21 09:53 | 2.4393 | Oxy1 (PSt7-10) | 2018-04-04 12:40 | default | 176.6433 | μmol/L | 32.4855 | °C | 1016 | hPa | Humid | 35 | 0 | 0 | 20.37 | 86918.6942 | 312648.9743 | 30.8691 | 95
704387 | 2018-04-21 09:53 | 2.4565 | Oxy1 (PSt7-10) | 2018-04-04 12:40 | default | 176.6281 | μmol/L | 32.4783 | °C | 1015 | hPa | Humid | 35 | 0 | 0 | 20.373 | 86910.6894 | 312648.7536 | 30.8691 | 95
704400 | 2018-04-21 09:53 | 2.473 | Oxy1 (PSt7-10) | 2018-04-04 12:40 | default | 176.5675 | μmol/L | 32.4848 | °C | 1016 | hPa | Humid | 35 | 0 | 0 | 20.375 | 86909.3232 | 312636.3706 | 30.8691 | 95
704402 | 2018-04-21 09:53 | 2.4895 | Oxy1 (PSt7-10) | 2018-04-04 12:40 | default | 176.6759 | μmol/L | 32.4826 | °C | 1016 | hPa | Humid | 35 | 0 | 0 | 20.369 | 86913.6078 | 312650.7185 | 30.8691 | 95
704418 | 2018-04-21 09:53 | 2.5066 | Oxy1 (PSt7-10) | 2018-04-04 12:40 | default | 176.6019 | μmol/L | 32.4844 | °C | 1016 | hPa | Humid | 35 | 0 | 0 | 20.373 | 86910.5729 | 312640.497 | 30.8691 | 95
704426 | 2018-04-21 09:53 | 2.5228 | Oxy1 (PSt7-10) | 2018-04-04 12:40 | default | 176.6466 | μmol/L | 32.4849 | °C | 1016 | hPa | Humid | 35 | 0 | 0 | 20.37 | 86907.308 | 312635.8731 | 30.8691 | 95
704432 | 2018-04-21 09:53 | 2.5391 | Oxy1 (PSt7-10) | 2018-04-04 12:40 | default | 176.6529 | μmol/L | 32.4755 | °C | 1016 | hPa | Humid | 35 | 0 | 0 | 20.373 | 86900.6309 | 312629.4579 | 30.8691 | 95
704450 | 2018-04-21 09:53 | 2.556 | Oxy1 (PSt7-10) | 2018-04-04 12:40 | default | 176.6236 | μmol/L | 32.4944 | °C | 1016 | hPa | Humid | 35 | 0 | 0 | 20.368 | 86911.8598 | 312633.8284 | 30.8691 | 95
704460 | 2018-04-21 09:53 | 2.5728 | Oxy1 (PSt7-10) | 2018-04-04 12:40 | default | 176.5339 | μmol/L | 32.5016 | °C | 1016 | hPa | Humid | 35 | 0 | 0 | 20.371 | 86897.3929 | 312620.9037 | 30.8691 | 95
704469 | 2018-04-21 09:53 | 2.5893 | Oxy1 (PSt7-10) | 2018-04-04 12:40 | default | 176.501 | μmol/L | 32.5101 | °C | 1016 | hPa | Humid | 35 | 0 | 0 | 20.37 | 86891.3585 | 312626.7759 | 30.8691 | 95
704480 | 2018-04-21 09:53 | 2.6061 | Oxy1 (PSt7-10) | 2018-04-04 12:40 | default | 176.6697 | μmol/L | 32.4849 | °C | 1015 | hPa | Humid | 35 | 0 | 0 | 20.368 | 86891.3687 | 312634.8212 | 30.8691 | 95
704491 | 2018-04-21 09:53 | 2.6232 | Oxy1 (PSt7-10) | 2018-04-04 12:40 | default | 176.7346 | μmol/L | 32.4863 | °C | 1016 | hPa | Humid | 35 | 0 | 0 | 20.364 | 86889.5546 | 312637.0562 | 30.8691 | 95
704494 | 2018-04-21 09:53 | 2.6394 | Oxy1 (PSt7-10) | 2018-04-04 12:40 | default | 176.5993 | μmol/L | 32.4986 | °C | 1016 | hPa | Humid | 35 | 0 | 0 | 20.368 | 86875.0565 | 312617.2091 | 30.8691 | 95
704506 | 2018-04-21 09:53 | 2.6558 | Oxy1 (PSt7-10) | 2018-04-04 12:40 | default | 176.6301 | μmol/L | 32.489 | °C | 1015 | hPa | Humid | 35 | 0 | 0 | 20.369 | 86881.5634 | 312618.4173 | 30.8691 | 95
704514 | 2018-04-21 09:53 | 2.6732 | Oxy1 (PSt7-10) | 2018-04-04 12:40 | default | 176.662 | μmol/L | 32.4905 | °C | 1016 | hPa | Humid | 35 | 0 | 0 | 20.367 | 86874.1301 | 312627.5284 | 30.8691 | 95
704526 | 2018-04-21 09:53 | 2.6896 | Oxy1 (PSt7-10) | 2018-04-04 12:40 | default | 176.6237 | μmol/L | 32.4901 | °C | 1015 | hPa | Humid | 35 | 0 | 0 | 20.369 | 86878.3599 | 312636.5711 | 30.8691 | 95
704535 | 2018-04-21 09:53 | 2.706 | Oxy1 (PSt7-10) | 2018-04-04 12:40 | default | 176.7168 | μmol/L | 32.4893 | °C | 1016 | hPa | Humid | 35 | 0 | 0 | 20.364 | 86872.2365 | 312621.3675 | 30.8691 | 95
704550 | 2018-04-21 09:53 | 2.7231 | Oxy1 (PSt7-10) | 2018-04-04 12:40 | default | 176.6802 | μmol/L | 32.4901 | °C | 1016 | hPa | Humid | 35 | 0 | 0 | 20.366 | 86864.6255 | 312626.1407 | 30.8691 | 95
704558 | 2018-04-21 09:53 | 2.7399 | Oxy1 (PSt7-10) | 2018-04-04 12:40 | default | 176.6378 | μmol/L | 32.4987 | °C | 1015 | hPa | Humid | 35 | 0 | 0 | 20.365 | 86863.2958 | 312615.6026 | 30.8691 | 95
704565 | 2018-04-21 09:53 | 2.7559 | Oxy1 (PSt7-10) | 2018-04-04 12:40 | default | 176.6524 | μmol/L | 32.4949 | °C | 1016 | hPa | Humid | 35 | 0 | 0 | 20.366 | 86859.0099 | 312615.3219 | 30.8691 | 95
704579 | 2018-04-21 09:53 | 2.7731 | Oxy1 (PSt7-10) | 2018-04-04 12:40 | default | 176.6578 | μmol/L | 32.4925 | °C | 1015 | hPa | Humid | 35 | 0 | 0 | 20.366 | 86857.7621 | 312611.8053 | 30.8691 | 95
704591 | 2018-04-21 09:53 | 2.7896 | Oxy1 (PSt7-10) | 2018-04-04 12:40 | default | 176.7264 | μmol/L | 32.4944 | °C | 1015 | hPa | Humid | 35 | 0 | 0 | 20.361 | 86857.3411 | 312608.986 | 30.8691 | 95
704595 | 2018-04-21 09:53 | 2.8069 | Oxy1 (PSt7-10) | 2018-04-04 12:40 | default | 176.793 | μmol/L | 32.4789 | °C | 1016 | hPa | Humid | 35 | 0 | 0 | 20.363 | 86849.9219 | 312614.5473 | 30.8691 | 95
704608 | 2018-04-21 09:53 | 2.8231 | Oxy1 (PSt7-10) | 2018-04-04 12:40 | default | 176.7797 | μmol/L | 32.4895 | °C | 1016 | hPa | Humid | 35 | 0 | 0 | 20.36 | 86854.501 | 312606.7357 | 30.8691 | 95
704614 | 2018-04-21 09:53 | 2.8394 | Oxy1 (PSt7-10) | 2018-04-04 12:40 | default | 176.7372 | μmol/L | 32.483 | °C | 1016 | hPa | Humid | 35 | 0 | 0 | 20.365 | 86843.8874 | 312605.0582 | 30.8691 | 95
704629 | 2018-04-21 09:53 | 2.8562 | Oxy1 (PSt7-10) | 2018-04-04 12:40 | default | 176.7066 | μmol/L | 32.4856 | °C | 1016 | hPa | Humid | 35 | 0 | 0 | 20.366 | 86845.7201 | 312615.1726 | 30.8691 | 95
704633 | 2018-04-21 09:53 | 2.8731 | Oxy1 (PSt7-10) | 2018-04-04 12:40 | default | 176.8382 | μmol/L | 32.4656 | °C | 1016 | hPa | Humid | 35 | 0 | 0 | 20.365 | 86847.2596 | 312600.5714 | 30.8691 | 95
704650 | 2018-04-21 09:53 | 2.8898 | Oxy1 (PSt7-10) | 2018-04-04 12:40 | default | 176.6902 | μmol/L | 32.5022 | °C | 1016 | hPa | Humid | 35 | 0 | 0 | 20.361 | 86840.6443 | 312609.0808 | 30.8691 | 95
704654 | 2018-04-21 09:53 | 2.9058 | Oxy1 (PSt7-10) | 2018-04-04 12:40 | default | 176.6957 | μmol/L | 32.5012 | °C | 1016 | hPa | Humid | 35 | 0 | 0 | 20.361 | 86831.4722 | 312599.3431 | 30.8691 | 95
704671 | 2018-04-21 09:53 | 2.9229 | Oxy1 (PSt7-10) | 2018-04-04 12:40 | default | 176.6999 | μmol/L | 32.5005 | °C | 1016 | hPa | Humid | 35 | 0 | 0 | 20.361 | 86826.4731 | 312594.4921 | 30.8691 | 95
704672 | 2018-04-21 09:53 | 2.9397 | Oxy1 (PSt7-10) | 2018-04-04 12:40 | default | 176.769 | μmol/L | 32.4871 | °C | 1015 | hPa | Humid | 35 | 0 | 0 | 20.361 | 86823.5907 | 312598.1765 | 30.8691 | 95
704688 | 2018-04-21 09:53 | 2.9564 | Oxy1 (PSt7-10) | 2018-04-04 12:40 | default | 176.7193 | μmol/L | 32.4889 | °C | 1016 | hPa | Humid | 35 | 0 | 0 | 20.364 | 86826.1643 | 312590.8214 | 30.8691 | 95
704696 | 2018-04-21 09:53 | 2.9733 | Oxy1 (PSt7-10) | 2018-04-04 12:40 | default | 176.8322 | μmol/L | 32.4777 | °C | 1016 | hPa | Humid | 35 | 0 | 0 | 20.361 | 86819.9884 | 312591.2131 | 30.8691 | 95
704707 | 2018-04-21 09:53 | 2.9897 | Oxy1 (PSt7-10) | 2018-04-04 12:40 | default | 176.8173 | μmol/L | 32.4968 | °C | 1016 | hPa | Humid | 35 | 0 | 0 | 20.355 | 86818.3002 | 312603.9705 | 30.8691 | 95
704721 | 2018-04-21 09:53 | 3.0064 | Oxy1 (PSt7-10) | 2018-04-04 12:40 | default | 176.7303 | μmol/L | 32.5008 | °C | 1016 | hPa | Humid | 35 | 0 | 0 | 20.359 | 86809.0988 | 312600.3827 | 30.8691 | 95
704728 | 2018-04-21 09:53 | 3.0226 | Oxy1 (PSt7-10) | 2018-04-04 12:40 | default | 176.7592 | μmol/L | 32.4903 | °C | 1016 | hPa | Humid | 35 | 0 | 0 | 20.361 | 86808.1304 | 312587.1978 | 30.8691 | 95
704734 | 2018-04-21 09:53 | 3.0392 | Oxy1 (PSt7-10) | 2018-04-04 12:40 | default | 176.8404 | μmol/L | 32.4956 | °C | 1016 | hPa | Humid | 35 | 0 | 0 | 20.354 | 86811.8362 | 312569.0051 | 30.8691 | 95
704748 | 2018-04-21 09:53 | 3.0558 | Oxy1 (PSt7-10) | 2018-04-04 12:40 | default | 176.8103 | μmol/L | 32.491 | °C | 1015 | hPa | Humid | 35 | 0 | 0 | 20.357 | 86805.2988 | 312580.7493 | 30.8691 | 95
704754 | 2018-04-21 09:53 | 3.073 | Oxy1 (PSt7-10) | 2018-04-04 12:40 | default | 176.7891 | μmol/L | 32.5017 | °C | 1016 | hPa | Humid | 35 | 0 | 0 | 20.355 | 86804.9295 | 312567.275 | 30.8691 | 95
704763 | 2018-04-21 09:53 | 3.0892 | Oxy1 (PSt7-10) | 2018-04-04 12:40 | default | 176.9043 | μmol/L | 32.4818 | °C | 1016 | hPa | Humid | 35 | 0 | 0 | 20.355 | 86800.4873 | 312585.205 | 30.8691 | 95
704773 | 2018-04-21 09:53 | 3.1063 | Oxy1 (PSt7-10) | 2018-04-04 12:40 | default | 176.8226 | μmol/L | 32.4904 | °C | 1016 | hPa | Humid | 35 | 0 | 0 | 20.357 | 86797.4902 | 312573.237 | 30.8691 | 95
704785 | 2018-04-21 09:53 | 3.1226 | Oxy1 (PSt7-10) | 2018-04-04 12:40 | default | 176.8034 | μmol/L | 32.4964 | °C | 1016 | hPa | Humid | 35 | 0 | 0 | 20.356 | 86798.5778 | 312583.2146 | 30.8691 | 95
704795 | 2018-04-21 09:53 | 3.1395 | Oxy1 (PSt7-10) | 2018-04-04 12:40 | default | 176.9008 | μmol/L | 32.4879 | °C | 1016 | hPa | Humid | 35 | 0 | 0 | 20.353 | 86793.598 | 312571.1198 | 30.8691 | 95
704802 | 2018-04-21 09:53 | 3.1564 | Oxy1 (PSt7-10) | 2018-04-04 12:40 | default | 176.8423 | μmol/L | 32.4952 | °C | 1016 | hPa | Humid | 35 | 0 | 0 | 20.354 | 86799.8252 | 312587.1937 | 30.8691 | 95
704817 | 2018-04-21 09:53 | 3.1742 | Oxy1 (PSt7-10) | 2018-04-04 12:40 | default | 176.9798 | μmol/L | 32.466 | °C | 1016 | hPa | Humid | 35 | 0 | 0 | 20.356 | 86785.8848 | 312585.9242 | 30.8691 | 95
704825 | 2018-04-21 09:53 | 3.1896 | Oxy1 (PSt7-10) | 2018-04-04 12:40 | default | 176.8163 | μmol/L | 32.4942 | °C | 1016 | hPa | Humid | 35 | 0 | 0 | 20.356 | 86792.9578 | 312580.177 | 30.8691 | 95
704837 | 2018-04-21 09:53 | 3.2066 | Oxy1 (PSt7-10) | 2018-04-04 12:40 | default | 176.8109 | μmol/L | 32.5007 | °C | 1016 | hPa | Humid | 35 | 0 | 0 | 20.354 | 86785.8967 | 312578.9465 | 30.8691 | 95
704846 | 2018-04-21 09:53 | 3.2234 | Oxy1 (PSt7-10) | 2018-04-04 12:40 | default | 176.8636 | μmol/L | 32.4943 | °C | 1016 | hPa | Humid | 35 | 0 | 0 | 20.353 | 86785.254 | 312578.8822 | 30.8691 | 95
704857 | 2018-04-21 09:53 | 3.2395 | Oxy1 (PSt7-10) | 2018-04-04 12:40 | default | 176.8676 | μmol/L | 32.4936 | °C | 1016 | hPa | Humid | 35 | 0 | 0 | 20.353 | 86781.9817 | 312576.5781 | 30.8691 | 95
704862 | 2018-04-21 09:53 | 3.2564 | Oxy1 (PSt7-10) | 2018-04-04 12:40 | default | 176.8255 | μmol/L | 32.4954 | °C | 1016 | hPa | Humid | 35 | 0 | 0 | 20.355 | 86769.5179 | 312563.9601 | 30.8691 | 95
704872 | 2018-04-21 09:53 | 3.273 | Oxy1 (PSt7-10) | 2018-04-04 12:40 | default | 176.9508 | μmol/L | 32.4903 | °C | 1016 | hPa | Humid | 35 | 0 | 0 | 20.349 | 86767.1664 | 312563.9517 | 30.8691 | 95
704885 | 2018-04-21 09:53 | 3.2898 | Oxy1 (PSt7-10) | 2018-04-04 12:40 | default | 176.9416 | μmol/L | 32.4947 | °C | 1016 | hPa | Humid | 35 | 0 | 0 | 20.348 | 86763.8317 | 312552.1016 | 30.8691 | 95
704894 | 2018-04-21 09:53 | 3.3059 | Oxy1 (PSt7-10) | 2018-04-04 12:40 | default | 176.9034 | μmol/L | 32.493 | °C | 1016 | hPa | Humid | 35 | 0 | 0 | 20.351 | 86760.7895 | 312563.5352 | 30.8691 | 95
704909 | 2018-04-21 09:54 | 3.3231 | Oxy1 (PSt7-10) | 2018-04-04 12:40 | default | 176.9241 | μmol/L | 32.4867 | °C | 1016 | hPa | Humid | 35 | 0 | 0 | 20.352 | 86749.9347 | 312564.4458 | 30.8691 | 95
704919 | 2018-04-21 09:54 | 3.3392 | Oxy1 (PSt7-10) | 2018-04-04 12:40 | default | 176.9648 | μmol/L | 32.4796 | °C | 1016 | hPa | Humid | 35 | 0 | 0 | 20.352 | 86751.4231 | 312556.9837 | 30.8691 | 95
704924 | 2018-04-21 09:54 | 3.3561 | Oxy1 (PSt7-10) | 2018-04-04 12:40 | default | 176.842 | μmol/L | 32.5008 | °C | 1016 | hPa | Humid | 35 | 0 | 0 | 20.352 | 86745.9484 | 312541.7636 | 30.8691 | 95
704941 | 2018-04-21 09:54 | 3.3732 | Oxy1 (PSt7-10) | 2018-04-04 12:40 | default | 176.8766 | μmol/L | 32.4961 | °C | 1015 | hPa | Humid | 35 | 0 | 0 | 20.351 | 86759.9577 | 312551.8861 | 30.8691 | 95
704949 | 2018-04-21 09:54 | 3.3894 | Oxy1 (PSt7-10) | 2018-04-04 12:40 | default | 176.9589 | μmol/L | 32.4889 | °C | 1016 | hPa | Humid | 35 | 0 | 0 | 20.349 | 86749.2818 | 312550.9066 | 30.8691 | 95
704957 | 2018-04-21 09:54 | 3.4064 | Oxy1 (PSt7-10) | 2018-04-04 12:40 | default | 176.9542 | μmol/L | 32.487 | °C | 1016 | hPa | Humid | 35 | 0 | 0 | 20.35 | 86742.1833 | 312548.9898 | 30.8691 | 95
704971 | 2018-04-21 09:54 | 3.4231 | Oxy1 (PSt7-10) | 2018-04-04 12:40 | default | 176.9731 | μmol/L | 32.4837 | °C | 1016 | hPa | Humid | 35 | 0 | 0 | 20.35 | 86748.5892 | 312532.9056 | 30.8691 | 95
704981 | 2018-04-21 09:54 | 3.4394 | Oxy1 (PSt7-10) | 2018-04-04 12:40 | default | 176.9801 | μmol/L | 32.4908 | °C | 1016 | hPa | Humid | 35 | 0 | 0 | 20.347 | 86738.2204 | 312537.2492 | 30.8691 | 95
704985 | 2018-04-21 09:54 | 3.4562 | Oxy1 (PSt7-10) | 2018-04-04 12:40 | default | 177.0567 | μmol/L | 32.4803 | °C | 1016 | hPa | Humid | 35 | 0 | 0 | 20.346 | 86726.2926 | 312527.6568 | 30.8691 | 95
705001 | 2018-04-21 09:54 | 3.4727 | Oxy1 (PSt7-10) | 2018-04-04 12:40 | default | 177.0652 | μmol/L | 32.4789 | °C | 1016 | hPa | Humid | 35 | 0 | 0 | 20.346 | 86731.6895 | 312534.4399 | 30.8691 | 95
705011 | 2018-04-21 09:54 | 3.4894 | Oxy1 (PSt7-10) | 2018-04-04 12:40 | default | 177.0084 | μmol/L | 32.4887 | °C | 1016 | hPa | Humid | 35 | 0 | 0 | 20.346 | 86725.56 | 312543.233 | 30.8691 | 95
705021 | 2018-04-21 09:54 | 3.5062 | Oxy1 (PSt7-10) | 2018-04-04 12:40 | default | 177.0566 | μmol/L | 32.4886 | °C | 1016 | hPa | Humid | 35 | 0 | 0 | 20.343 | 86714.4574 | 312537.8364 | 30.8691 | 95
705024 | 2018-04-21 09:54 | 3.5229 | Oxy1 (PSt7-10) | 2018-04-04 12:40 | default | 176.955 | μmol/L | 32.4924 | °C | 1016 | hPa | Humid | 35 | 0 | 0 | 20.348 | 86716.3772 | 312546.1344 | 30.8691 | 95
705040 | 2018-04-21 09:54 | 3.5396 | Oxy1 (PSt7-10) | 2018-04-04 12:40 | default | 176.9204 | μmol/L | 32.5023 | °C | 1015 | hPa | Humid | 35 | 0 | 0 | 20.346 | 86711.6802 | 312560.2056 | 30.8691 | 95
705049 | 2018-04-21 09:54 | 3.5557 | Oxy1 (PSt7-10) | 2018-04-04 12:40 | default | 176.9831 | μmol/L | 32.5013 | °C | 1016 | hPa | Humid | 35 | 0 | 0 | 20.343 | 86712.4853 | 312536.3012 | 30.8691 | 95
705057 | 2018-04-21 09:54 | 3.5728 | Oxy1 (PSt7-10) | 2018-04-04 12:40 | default | 177.0694 | μmol/L | 32.4975 | °C | 1016 | hPa | Humid | 35 | 0 | 0 | 20.339 | 86709.6198 | 312537.3814 | 30.8691 | 95
705069 | 2018-04-21 09:54 | 3.5897 | Oxy1 (PSt7-10) | 2018-04-04 12:40 | default | 176.9828 | μmol/L | 32.4958 | °C | 1016 | hPa | Humid | 35 | 0 | 0 | 20.345 | 86713.2538 | 312530.791 | 30.8691 | 95
705081 | 2018-04-21 09:54 | 3.6058 | Oxy1 (PSt7-10) | 2018-04-04 12:40 | default | 177.0063 | μmol/L | 32.4945 | °C | 1016 | hPa | Humid | 35 | 0 | 0 | 20.344 | 86711.9869 | 312543.7998 | 30.8691 | 95
705088 | 2018-04-21 09:54 | 3.6271 | Oxy1 (PSt7-10) | 2018-04-04 12:40 | default | 177.0636 | μmol/L | 32.4847 | °C | 1016 | hPa | Humid | 35 | 0 | 0 | 20.344 | 86708.9511 | 312548.2652 | 30.8691 | 95
705097 | 2018-04-21 09:54 | 3.6392 | Oxy1 (PSt7-10) | 2018-04-04 12:40 | default | 177.0752 | μmol/L | 32.4882 | °C | 1016 | hPa | Humid | 35 | 0 | 0 | 20.342 | 86692.346 | 312519.0408 | 30.8691 | 95
705110 | 2018-04-21 09:54 | 3.656 | Oxy1 (PSt7-10) | 2018-04-04 12:40 | default | 177.0153 | μmol/L | 32.4957 | °C | 1016 | hPa | Humid | 35 | 0 | 0 | 20.343 | 86689.1294 | 312524.9964 | 30.8691 | 95
705120 | 2018-04-21 09:54 | 3.6734 | Oxy1 (PSt7-10) | 2018-04-04 12:40 | default | 177.1155 | μmol/L | 32.4868 | °C | 1016 | hPa | Humid | 35 | 0 | 0 | 20.34 | 86694.3895 | 312525.4217 | 30.8691 | 95
705129 | 2018-04-21 09:54 | 3.693 | Oxy1 (PSt7-10) | 2018-04-04 12:40 | default | 177.0372 | μmol/L | 32.4975 | °C | 1016 | hPa | Humid | 35 | 0 | 0 | 20.341 | 86694.7223 | 312530.2852 | 30.8691 | 95
705137 | 2018-04-21 09:54 | 3.706 | Oxy1 (PSt7-10) | 2018-04-04 12:40 | default | 177.0674 | μmol/L | 32.4951 | °C | 1016 | hPa | Humid | 35 | 0 | 0 | 20.34 | 86680.1572 | 312522.1856 | 30.8691 | 95
705148 | 2018-04-21 09:54 | 3.7227 | Oxy1 (PSt7-10) | 2018-04-04 12:40 | default | 177.1179 | μmol/L | 32.4808 | °C | 1016 | hPa | Humid | 35 | 0 | 0 | 20.342 | 86684.5046 | 312514.2709 | 30.8691 | 95
705153 | 2018-04-21 09:54 | 3.7393 | Oxy1 (PSt7-10) | 2018-04-04 12:40 | default | 177.085 | μmol/L | 32.4865 | °C | 1016 | hPa | Humid | 35 | 0 | 0 | 20.342 | 86672.9066 | 312511.2833 | 30.8691 | 95
705164 | 2018-04-21 09:54 | 3.7558 | Oxy1 (PSt7-10) | 2018-04-04 12:40 | default | 177.0725 | μmol/L | 32.5024 | °C | 1016 | hPa | Humid | 35 | 0 | 0 | 20.337 | 86672.1939 | 312513.5234 | 30.8691 | 95
705176 | 2018-04-21 09:54 | 3.7727 | Oxy1 (PSt7-10) | 2018-04-04 12:40 | default | 177.1017 | μmol/L | 32.4919 | °C | 1016 | hPa | Humid | 35 | 0 | 0 | 20.339 | 86680.5292 | 312517.599 | 30.8691 | 95
705183 | 2018-04-21 09:54 | 3.7895 | Oxy1 (PSt7-10) | 2018-04-04 12:40 | default | 177.1429 | μmol/L | 32.4931 | °C | 1016 | hPa | Humid | 35 | 0 | 0 | 20.336 | 86675.6096 | 312523.0666 | 30.8691 | 95
705197 | 2018-04-21 09:54 | 3.806 | Oxy1 (PSt7-10) | 2018-04-04 12:40 | default | 177.1818 | μmol/L | 32.4864 | °C | 1016 | hPa | Humid | 35 | 0 | 0 | 20.336 | 86675.3522 | 312514.0991 | 30.8691 | 95
705203 | 2018-04-21 09:54 | 3.823 | Oxy1 (PSt7-10) | 2018-04-04 12:40 | default | 177.2285 | μmol/L | 32.4756 | °C | 1016 | hPa | Humid | 35 | 0 | 0 | 20.337 | 86670.3857 | 312521.2879 | 30.8691 | 95
705218 | 2018-04-21 09:54 | 3.8399 | Oxy1 (PSt7-10) | 2018-04-04 12:40 | default | 177.0105 | μmol/L | 32.5076 | °C | 1016 | hPa | Humid | 35 | 0 | 0 | 20.339 | 86664.6865 | 312518.3436 | 30.8691 | 95
705223 | 2018-04-21 09:54 | 3.8563 | Oxy1 (PSt7-10) | 2018-04-04 12:40 | default | 177.0718 | μmol/L | 32.5026 | °C | 1016 | hPa | Humid | 35 | 0 | 0 | 20.337 | 86666.2368 | 312517.8355 | 30.8691 | 95
705238 | 2018-04-21 09:54 | 3.8726 | Oxy1 (PSt7-10) | 2018-04-04 12:40 | default | 177.0586 | μmol/L | 32.5021 | °C | 1016 | hPa | Humid | 35 | 0 | 0 | 20.338 | 86657.8784 | 312511.9845 | 30.8691 | 95
705247 | 2018-04-21 09:54 | 3.8895 | Oxy1 (PSt7-10) | 2018-04-04 12:40 | default | 177.1891 | μmol/L | 32.4851 | °C | 1016 | hPa | Humid | 35 | 0 | 0 | 20.336 | 86656.3611 | 312517.2099 | 30.8691 | 95
705258 | 2018-04-21 09:54 | 3.9059 | Oxy1 (PSt7-10) | 2018-04-04 12:40 | default | 177.0942 | μmol/L | 32.496 | °C | 1016 | hPa | Humid | 35 | 0 | 0 | 20.338 | 86655.1646 | 312506.2045 | 30.8691 | 95
705268 | 2018-04-21 09:54 | 3.9225 | Oxy1 (PSt7-10) | 2018-04-04 12:40 | default | 177.2921 | μmol/L | 32.4757 | °C | 1016 | hPa | Humid | 35 | 0 | 0 | 20.333 | 86652.3046 | 312513.0317 | 30.8691 | 95
705273 | 2018-04-21 09:54 | 3.9393 | Oxy1 (PSt7-10) | 2018-04-04 12:40 | default | 177.1264 | μmol/L | 32.4876 | °C | 1016 | hPa | Humid | 35 | 0 | 0 | 20.339 | 86648.8525 | 312503.854 | 30.8691 | 95
705286 | 2018-04-21 09:54 | 3.9565 | Oxy1 (PSt7-10) | 2018-04-04 12:40 | default | 177.1515 | μmol/L | 32.4861 | °C | 1016 | hPa | Humid | 35 | 0 | 0 | 20.338 | 86653.2792 | 312513.1329 | 30.8691 | 95
705293 | 2018-04-21 09:54 | 3.9727 | Oxy1 (PSt7-10) | 2018-04-04 12:40 | default | 177.1715 | μmol/L | 32.4882 | °C | 1016 | hPa | Humid | 35 | 0 | 0 | 20.336 | 86640.9914 | 312505.5401 | 30.8691 | 95
705310 | 2018-04-21 09:54 | 3.9896 | Oxy1 (PSt7-10) | 2018-04-04 12:40 | default | 177.1084 | μmol/L | 32.4963 | °C | 1016 | hPa | Humid | 35 | 0 | 0 | 20.337 | 86642.8908 | 312497.5982 | 30.8691 | 95
705318 | 2018-04-21 09:54 | 4.006 | Oxy1 (PSt7-10) | 2018-04-04 12:40 | default | 177.0613 | μmol/L | 32.5127 | °C | 1016 | hPa | Humid | 35 | 0 | 0 | 20.334 | 86637.0362 | 312502.2853 | 30.8691 | 95
705323 | 2018-04-21 09:54 | 4.0228 | Oxy1 (PSt7-10) | 2018-04-04 12:40 | default | 177.2382 | μmol/L | 32.4877 | °C | 1016 | hPa | Humid | 35 | 0 | 0 | 20.332 | 86634.5818 | 312479.1384 | 30.8691 | 95
705341 | 2018-04-21 09:54 | 4.0392 | Oxy1 (PSt7-10) | 2018-04-04 12:40 | default | 177.2084 | μmol/L | 32.4928 | °C | 1016 | hPa | Humid | 35 | 0 | 0 | 20.332 | 86627.0083 | 312498.6043 | 30.8691 | 95
705345 | 2018-04-21 09:54 | 4.0564 | Oxy1 (PSt7-10) | 2018-04-04 12:40 | default | 177.2154 | μmol/L | 32.4889 | °C | 1016 | hPa | Humid | 35 | 0 | 0 | 20.333 | 86629.8306 | 312494.7996 | 30.8691 | 95
705354 | 2018-04-21 09:54 | 4.0726 | Oxy1 (PSt7-10) | 2018-04-04 12:40 | default | 177.2262 | μmol/L | 32.4898 | °C | 1016 | hPa | Humid | 35 | 0 | 0 | 20.332 | 86614.4888 | 312497.285 | 30.8691 | 95
705366 | 2018-04-21 09:54 | 4.0891 | Oxy1 (PSt7-10) | 2018-04-04 12:40 | default | 177.2467 | μmol/L | 32.4973 | °C | 1016 | hPa | Humid | 35 | 0 | 0 | 20.328 | 86626.7321 | 312498.105 | 30.8691 | 95
705375 | 2018-04-21 09:54 | 4.106 | Oxy1 (PSt7-10) | 2018-04-04 12:40 | default | 177.3167 | μmol/L | 32.4797 | °C | 1016 | hPa | Humid | 35 | 0 | 0 | 20.33 | 86620.3197 | 312488.5147 | 30.8691 | 95
705388 | 2018-04-21 09:54 | 4.1228 | Oxy1 (PSt7-10) | 2018-04-04 12:40 | default | 177.3413 | μmol/L | 32.4838 | °C | 1016 | hPa | Humid | 35 | 0 | 0 | 20.327 | 86613.4964 | 312490.7937 | 30.8691 | 95
705394 | 2018-04-21 09:54 | 4.1399 | Oxy1 (PSt7-10) | 2018-04-04 12:40 | default | 177.2037 | μmol/L | 32.4992 | °C | 1016 | hPa | Humid | 35 | 0 | 0 | 20.33 | 86606.8886 | 312489.7281 | 30.8691 | 95
705406 | 2018-04-21 09:54 | 4.1564 | Oxy1 (PSt7-10) | 2018-04-04 12:40 | default | 177.163 | μmol/L | 32.5089 | °C | 1016 | hPa | Humid | 35 | 0 | 0 | 20.329 | 86609.9464 | 312483.6138 | 30.8691 | 95
705415 | 2018-04-21 09:54 | 4.1726 | Oxy1 (PSt7-10) | 2018-04-04 12:40 | default | 177.1895 | μmol/L | 32.5044 | °C | 1016 | hPa | Humid | 35 | 0 | 0 | 20.329 | 86606.4623 | 312487.4773 | 30.8691 | 95
705424 | 2018-04-21 09:54 | 4.1895 | Oxy1 (PSt7-10) | 2018-04-04 12:40 | default | 177.2206 | μmol/L | 32.4963 | °C | 1016 | hPa | Humid | 35 | 0 | 0 | 20.33 | 86605.8012 | 312487.0425 | 30.8691 | 95
705436 | 2018-04-21 09:54 | 4.2065 | Oxy1 (PSt7-10) | 2018-04-04 12:40 | default | 177.2305 | μmol/L | 32.4973 | °C | 1016 | hPa | Humid | 35 | 0 | 0 | 20.329 | 86601.0432 | 312488.2745 | 30.8691 | 95
705442 | 2018-04-21 09:54 | 4.2229 | Oxy1 (PSt7-10) | 2018-04-04 12:40 | default | 177.2853 | μmol/L | 32.4906 | °C | 1016 | hPa | Humid | 35 | 0 | 0 | 20.328 | 86596.2364 | 312484.6845 | 30.8691 | 95
705456 | 2018-04-21 09:54 | 4.2393 | Oxy1 (PSt7-10) | 2018-04-04 12:40 | default | 177.2863 | μmol/L | 32.4877 | °C | 1016 | hPa | Humid | 35 | 0 | 0 | 20.329 | 86585.7808 | 312480.8853 | 30.8691 | 95
705469 | 2018-04-21 09:54 | 4.2565 | Oxy1 (PSt7-10) | 2018-04-04 12:40 | default | 177.3228 | μmol/L | 32.4842 | °C | 1016 | hPa | Humid | 35 | 0 | 0 | 20.328 | 86590.1389 | 312485.2541 | 30.8691 | 95
705474 | 2018-04-21 09:54 | 4.2725 | Oxy1 (PSt7-10) | 2018-04-04 12:40 | default | 177.3528 | μmol/L | 32.4901 | °C | 1016 | hPa | Humid | 35 | 0 | 0 | 20.324 | 86586.0366 | 312461.3907 | 30.8691 | 95
705485 | 2018-04-21 09:54 | 4.2896 | Oxy1 (PSt7-10) | 2018-04-04 12:40 | default | 177.3317 | μmol/L | 32.4909 | °C | 1016 | hPa | Humid | 35 | 0 | 0 | 20.325 | 86582.1966 | 312478.0389 | 30.8691 | 95
705493 | 2018-04-21 09:54 | 4.306 | Oxy1 (PSt7-10) | 2018-04-04 12:40 | default | 177.3149 | μmol/L | 32.4994 | °C | 1016 | hPa | Humid | 35 | 0 | 0 | 20.323 | 86582.4432 | 312467.5797 | 30.8691 | 95
705510 | 2018-04-21 09:55 | 4.3232 | Oxy1 (PSt7-10) | 2018-04-04 12:40 | default | 177.1937 | μmol/L | 32.5036 | °C | 1016 | hPa | Humid | 35 | 0 | 0 | 20.329 | 86584.2085 | 312491.5738 | 30.8691 | 95
705518 | 2018-04-21 09:55 | 4.3393 | Oxy1 (PSt7-10) | 2018-04-04 12:40 | default | 177.2373 | μmol/L | 32.5072 | °C | 1016 | hPa | Humid | 35 | 0 | 0 | 20.325 | 86580.8921 | 312478.4723 | 30.8691 | 95
705528 | 2018-04-21 09:55 | 4.3558 | Oxy1 (PSt7-10) | 2018-04-04 12:40 | default | 177.4374 | μmol/L | 32.4838 | °C | 1016 | hPa | Humid | 35 | 0 | 0 | 20.321 | 86571.2531 | 312455.0835 | 30.8691 | 95
705534 | 2018-04-21 09:55 | 4.3734 | Oxy1 (PSt7-10) | 2018-04-04 12:40 | default | 177.359 | μmol/L | 32.4973 | °C | 1016 | hPa | Humid | 35 | 0 | 0 | 20.321 | 86575.3185 | 312471.2188 | 30.8691 | 95
705543 | 2018-04-21 09:55 | 4.3899 | Oxy1 (PSt7-10) | 2018-04-04 12:40 | default | 177.4629 | μmol/L | 32.4794 | °C | 1016 | hPa | Humid | 35 | 0 | 0 | 20.321 | 86569.9522 | 312477.1039 | 30.8691 | 95
705555 | 2018-04-21 09:55 | 4.4061 | Oxy1 (PSt7-10) | 2018-04-04 12:40 | default | 177.5376 | μmol/L | 32.4749 | °C | 1016 | hPa | Humid | 35 | 0 | 0 | 20.318 | 86567.9784 | 312463.7062 | 30.8691 | 95
705570 | 2018-04-21 09:55 | 4.423 | Oxy1 (PSt7-10) | 2018-04-04 12:40 | default | 177.3918 | μmol/L | 32.4778 | °C | 1016 | hPa | Humid | 35 | 0 | 0 | 20.326 | 86562.6345 | 312477.6233 | 30.8691 | 95
705572 | 2018-04-21 09:55 | 4.4395 | Oxy1 (PSt7-10) | 2018-04-04 12:40 | default | 177.4574 | μmol/L | 32.4831 | °C | 1016 | hPa | Humid | 35 | 0 | 0 | 20.32 | 86557.7776 | 312451.9606 | 30.8691 | 95
705587 | 2018-04-21 09:55 | 4.4558 | Oxy1 (PSt7-10) | 2018-04-04 12:40 | default | 177.4869 | μmol/L | 32.4863 | °C | 1016 | hPa | Humid | 35 | 0 | 0 | 20.317 | 86548.9275 | 312465.1813 | 30.8691 | 95
705595 | 2018-04-21 09:55 | 4.4729 | Oxy1 (PSt7-10) | 2018-04-04 12:40 | default | 177.3524 | μmol/L | 32.5039 | °C | 1016 | hPa | Humid | 35 | 0 | 0 | 20.319 | 86554.3455 | 312473.9892 | 30.8691 | 95
705608 | 2018-04-21 09:55 | 4.4893 | Oxy1 (PSt7-10) | 2018-04-04 12:40 | default | 177.3316 | μmol/L | 32.5075 | °C | 1016 | hPa | Humid | 35 | 0 | 0 | 20.319 | 86555.2296 | 312466.0369 | 30.8691 | 95
705619 | 2018-04-21 09:55 | 4.5065 | Oxy1 (PSt7-10) | 2018-04-04 12:40 | default | 177.4134 | μmol/L | 32.499 | °C | 1016 | hPa | Humid | 35 | 0 | 0 | 20.317 | 86557.5059 | 312466.3506 | 30.8691 | 95
705624 | 2018-04-21 09:55 | 4.5227 | Oxy1 (PSt7-10) | 2018-04-04 12:40 | default | 177.2987 | μmol/L | 32.5021 | °C | 1016 | hPa | Humid | 35 | 0 | 0 | 20.323 | 86552.0079 | 312465.2149 | 30.8691 | 95
705634 | 2018-04-21 09:55 | 4.54 | Oxy1 (PSt7-10) | 2018-04-04 12:40 | default | 177.3885 | μmol/L | 32.506 | °C | 1016 | hPa | Humid | 35 | 0 | 0 | 20.316 | 86540.4575 | 312457.6786 | 30.8691 | 95
705644 | 2018-04-21 09:55 | 4.5561 | Oxy1 (PSt7-10) | 2018-04-04 12:40 | default | 177.3672 | μmol/L | 32.4986 | °C | 1016 | hPa | Humid | 35 | 0 | 0 | 20.32 | 86534.8172 | 312468.4164 | 30.8691 | 95
705653 | 2018-04-21 09:55 | 4.5725 | Oxy1 (PSt7-10) | 2018-04-04 12:40 | default | 177.5337 | μmol/L | 32.4838 | °C | 1016 | hPa | Humid | 35 | 0 | 0 | 20.315 | 86531.1747 | 312443.5604 | 30.8691 | 95
705663 | 2018-04-21 09:55 | 4.5893 | Oxy1 (PSt7-10) | 2018-04-04 12:40 | default | 177.3515 | μmol/L | 32.4986 | °C | 1016 | hPa | Humid | 35 | 0 | 0 | 20.321 | 86528.4742 | 312444.2152 | 30.8691 | 95
705674 | 2018-04-21 09:55 | 4.6065 | Oxy1 (PSt7-10) | 2018-04-04 12:40 | default | 177.5196 | μmol/L | 32.4779 | °C | 1016 | hPa | Humid | 35 | 0 | 0 | 20.318 | 86528.2251 | 312453.8702 | 30.8691 | 95
705690 | 2018-04-21 09:55 | 4.6225 | Oxy1 (PSt7-10) | 2018-04-04 12:40 | default | 177.5131 | μmol/L | 32.4818 | °C | 1016 | hPa | Humid | 35 | 0 | 0 | 20.317 | 86523.315 | 312457.7712 | 30.8691 | 95
705700 | 2018-04-21 09:55 | 4.6394 | Oxy1 (PSt7-10) | 2018-04-04 12:40 | default | 177.4569 | μmol/L | 32.4915 | °C | 1016 | hPa | Humid | 35 | 0 | 0 | 20.317 | 86524.294 | 312459.2348 | 30.8691 | 95
705702 | 2018-04-21 09:55 | 4.6559 | Oxy1 (PSt7-10) | 2018-04-04 12:40 | default | 177.3977 | μmol/L | 32.4961 | °C | 1016 | hPa | Humid | 35 | 0 | 0 | 20.319 | 86525.5847 | 312460.6411 | 30.8691 | 95
705717 | 2018-04-21 09:55 | 4.6734 | Oxy1 (PSt7-10) | 2018-04-04 12:40 | default | 177.4798 | μmol/L | 32.4848 | °C | 1016 | hPa | Humid | 35 | 0 | 0 | 20.318 | 86515.6115 | 312456.8038 | 30.8691 | 95
705725 | 2018-04-21 09:55 | 4.6895 | Oxy1 (PSt7-10) | 2018-04-04 12:40 | default | 177.499 | μmol/L | 32.4953 | °C | 1016 | hPa | Humid | 35 | 0 | 0 | 20.313 | 86515.6769 | 312436.9273 | 30.8691 | 95
705733 | 2018-04-21 09:55 | 4.7065 | Oxy1 (PSt7-10) | 2018-04-04 12:40 | default | 177.4498 | μmol/L | 32.4927 | °C | 1016 | hPa | Humid | 35 | 0 | 0 | 20.317 | 86508.1084 | 312451.1092 | 30.8691 | 95
705746 | 2018-04-21 09:55 | 4.7225 | Oxy1 (PSt7-10) | 2018-04-04 12:40 | default | 177.5054 | μmol/L | 32.4887 | °C | 1016 | hPa | Humid | 35 | 0 | 0 | 20.315 | 86498.5805 | 312460.287 | 30.8691 | 95
705760 | 2018-04-21 09:55 | 4.7394 | Oxy1 (PSt7-10) | 2018-04-04 12:40 | default | 177.4901 | μmol/L | 32.4941 | °C | 1016 | hPa | Humid | 35 | 0 | 0 | 20.314 | 86504.5995 | 312456.7046 | 30.8691 | 95
705762 | 2018-04-21 09:55 | 4.7563 | Oxy1 (PSt7-10) | 2018-04-04 12:40 | default | 177.5152 | μmol/L | 32.487 | °C | 1016 | hPa | Humid | 35 | 0 | 0 | 20.315 | 86503.9844 | 312437.3368 | 30.8691 | 95
705780 | 2018-04-21 09:55 | 4.7726 | Oxy1 (PSt7-10) | 2018-04-04 12:40 | default | 177.355 | μmol/L | 32.5063 | °C | 1016 | hPa | Humid | 35 | 0 | 0 | 20.318 | 86501.4072 | 312451.0707 | 30.8691 | 95
705790 | 2018-04-21 09:55 | 4.7899 | Oxy1 (PSt7-10) | 2018-04-04 12:40 | default | 177.4962 | μmol/L | 32.4985 | °C | 1016 | hPa | Humid | 35 | 0 | 0 | 20.312 | 86494.2833 | 312437.4219 | 30.8691 | 95
705792 | 2018-04-21 09:55 | 4.8059 | Oxy1 (PSt7-10) | 2018-04-04 12:40 | default | 177.3672 | μmol/L | 32.5014 | °C | 1016 | hPa | Humid | 35 | 0 | 0 | 20.319 | 86485.013 | 312420.2699 | 30.8691 | 95
705806 | 2018-04-21 09:55 | 4.8227 | Oxy1 (PSt7-10) | 2018-04-04 12:40 | default | 177.4441 | μmol/L | 32.502 | °C | 1016 | hPa | Humid | 35 | 0 | 0 | 20.314 | 86493.5082 | 312439.0412 | 30.8691 | 95
705816 | 2018-04-21 09:55 | 4.8394 | Oxy1 (PSt7-10) | 2018-04-04 12:40 | default | 177.4408 | μmol/L | 32.4942 | °C | 1016 | hPa | Humid | 35 | 0 | 0 | 20.317 | 86492.9507 | 312449.6697 | 30.8691 | 95
705831 | 2018-04-21 09:55 | 4.8563 | Oxy1 (PSt7-10) | 2018-04-04 12:40 | default | 177.5376 | μmol/L | 32.4942 | °C | 1016 | hPa | Humid | 35 | 0 | 0 | 20.311 | 86482.2033 | 312437.9283 | 30.8691 | 95
705839 | 2018-04-21 09:55 | 4.8729 | Oxy1 (PSt7-10) | 2018-04-04 12:40 | default | 177.613 | μmol/L | 32.4867 | °C | 1016 | hPa | Humid | 35 | 0 | 0 | 20.309 | 86480.4091 | 312435.1456 | 30.8691 | 95
705847 | 2018-04-21 09:55 | 4.8906 | Oxy1 (PSt7-10) | 2018-04-04 12:40 | default | 177.507 | μmol/L | 32.4939 | °C | 1016 | hPa | Humid | 35 | 0 | 0 | 20.313 | 86481.9089 | 312449.2993 | 30.8691 | 95
705857 | 2018-04-21 09:55 | 4.9065 | Oxy1 (PSt7-10) | 2018-04-04 12:40 | default | 177.5968 | μmol/L | 32.4868 | °C | 1016 | hPa | Humid | 35 | 0 | 0 | 20.31 | 86478.4423 | 312436.3672 | 30.8691 | 95
705870 | 2018-04-21 09:55 | 4.9229 | Oxy1 (PSt7-10) | 2018-04-04 12:40 | default | 177.5192 | μmol/L | 32.5029 | °C | 1016 | hPa | Humid | 35 | 0 | 0 | 20.309 | 86474.3729 | 312438.9574 | 30.8691 | 95
705876 | 2018-04-21 09:55 | 4.9395 | Oxy1 (PSt7-10) | 2018-04-04 12:40 | default | 177.5421 | μmol/L | 32.4962 | °C | 1016 | hPa | Humid | 35 | 0 | 0 | 20.31 | 86476.8047 | 312437.8394 | 30.8691 | 95
705889 | 2018-04-21 09:55 | 4.9561 | Oxy1 (PSt7-10) | 2018-04-04 12:40 | default | 177.5632 | μmol/L | 32.4925 | °C | 1016 | hPa | Humid | 35 | 0 | 0 | 20.31 | 86478.5363 | 312435.6663 | 30.8691 | 95
705898 | 2018-04-21 09:55 | 4.973 | Oxy1 (PSt7-10) | 2018-04-04 12:40 | default | 177.4983 | μmol/L | 32.4982 | °C | 1016 | hPa | Humid | 35 | 0 | 0 | 20.312 | 86471.6571 | 312422.0007 | 30.8691 | 95
705903 | 2018-04-21 09:55 | 4.9895 | Oxy1 (PSt7-10) | 2018-04-04 12:40 | default | 177.598 | μmol/L | 32.4921 | °C | 1016 | hPa | Humid | 35 | 0 | 0 | 20.308 | 86461.928 | 312434.5014 | 30.8691 | 95
705916 | 2018-04-21 09:55 | 5.0059 | Oxy1 (PSt7-10) | 2018-04-04 12:40 | default | 177.6017 | μmol/L | 32.4915 | °C | 1016 | hPa | Humid | 35 | 0 | 0 | 20.308 | 86454.6075 | 312417.3565 | 30.8691 | 95
705923 | 2018-04-21 09:55 | 5.023 | Oxy1 (PSt7-10) | 2018-04-04 12:40 | default | 177.5907 | μmol/L | 32.4878 | °C | 1016 | hPa | Humid | 35 | 0 | 0 | 20.31 | 86463.5487 | 312424.6501 | 30.8691 | 95
705932 | 2018-04-21 09:55 | 5.0394 | Oxy1 (PSt7-10) | 2018-04-04 12:40 | default | 177.6616 | μmol/L | 32.4977 | °C | 1016 | hPa | Humid | 35 | 0 | 0 | 20.302 | 86453.629 | 312421.763 | 30.8691 | 95
705948 | 2018-04-21 09:55 | 5.0565 | Oxy1 (PSt7-10) | 2018-04-04 12:40 | default | 177.6887 | μmol/L | 32.4848 | °C | 1016 | hPa | Humid | 35 | 0 | 0 | 20.305 | 86454.6424 | 312431.3984 | 30.8691 | 95
705956 | 2018-04-21 09:55 | 5.0731 | Oxy1 (PSt7-10) | 2018-04-04 12:40 | default | 177.6282 | μmol/L | 32.4979 | °C | 1016 | hPa | Humid | 35 | 0 | 0 | 20.304 | 86450.2457 | 312427.3971 | 30.8691 | 95
705968 | 2018-04-21 09:55 | 5.0891 | Oxy1 (PSt7-10) | 2018-04-04 12:40 | default | 177.5603 | μmol/L | 32.4875 | °C | 1016 | hPa | Humid | 35 | 0 | 0 | 20.312 | 86449.0321 | 312420.3386 | 30.8691 | 95
705978 | 2018-04-21 09:55 | 5.1059 | Oxy1 (PSt7-10) | 2018-04-04 12:40 | default | 177.6565 | μmol/L | 32.4958 | °C | 1016 | hPa | Humid | 35 | 0 | 0 | 20.303 | 86445.2645 | 312415.5813 | 30.8691 | 95
705988 | 2018-04-21 09:55 | 5.1227 | Oxy1 (PSt7-10) | 2018-04-04 12:40 | default | 177.5187 | μmol/L | 32.503 | °C | 1016 | hPa | Humid | 35 | 0 | 0 | 20.309 | 86452.9946 | 312422.0253 | 30.8691 | 95
706000 | 2018-04-21 09:55 | 5.1395 | Oxy1 (PSt7-10) | 2018-04-04 12:40 | default | 177.5437 | μmol/L | 32.5042 | °C | 1016 | hPa | Humid | 35 | 0 | 0 | 20.307 | 86445.2717 | 312412.9745 | 30.8691 | 95
706009 | 2018-04-21 09:55 | 5.156 | Oxy1 (PSt7-10) | 2018-04-04 12:40 | default | 177.6326 | μmol/L | 32.4972 | °C | 1016 | hPa | Humid | 35 | 0 | 0 | 20.304 | 86442.3581 | 312417.9373 | 30.8691 | 95
706012 | 2018-04-21 09:55 | 5.1731 | Oxy1 (PSt7-10) | 2018-04-04 12:40 | default | 177.6288 | μmol/L | 32.4923 | °C | 1016 | hPa | Humid | 35 | 0 | 0 | 20.306 | 86431.0657 | 312406.4904 | 30.8691 | 95
706027 | 2018-04-21 09:55 | 5.1899 | Oxy1 (PSt7-10) | 2018-04-04 12:40 | default | 177.577 | μmol/L | 32.5012 | °C | 1016 | hPa | Humid | 35 | 0 | 0 | 20.306 | 86436.4438 | 312418.7363 | 30.8691 | 95
706032 | 2018-04-21 09:55 | 5.2059 | Oxy1 (PSt7-10) | 2018-04-04 12:40 | default | 177.6842 | μmol/L | 32.4939 | °C | 1016 | hPa | Humid | 35 | 0 | 0 | 20.302 | 86429.9543 | 312405.2215 | 30.8691 | 95
706043 | 2018-04-21 09:55 | 5.2228 | Oxy1 (PSt7-10) | 2018-04-04 12:40 | default | 177.7205 | μmol/L | 32.4904 | °C | 1016 | hPa | Humid | 35 | 0 | 0 | 20.301 | 86419.1804 | 312409.8849 | 30.8691 | 95
706056 | 2018-04-21 09:55 | 5.2397 | Oxy1 (PSt7-10) | 2018-04-04 12:40 | default | 177.7064 | μmol/L | 32.4956 | °C | 1016 | hPa | Humid | 35 | 0 | 0 | 20.3 | 86428.0118 | 312413.1043 | 30.8691 | 95
706064 | 2018-04-21 09:55 | 5.2561 | Oxy1 (PSt7-10) | 2018-04-04 12:40 | default | 177.6597 | μmol/L | 32.4953 | °C | 1016 | hPa | Humid | 35 | 0 | 0 | 20.303 | 86419.8539 | 312408.0659 | 30.8691 | 95
706076 | 2018-04-21 09:55 | 5.2732 | Oxy1 (PSt7-10) | 2018-04-04 12:40 | default | 177.7454 | μmol/L | 32.4972 | °C | 1016 | hPa | Humid | 35 | 0 | 0 | 20.297 | 86415.8299 | 312390.8947 | 30.8691 | 95
706086 | 2018-04-21 09:55 | 5.2893 | Oxy1 (PSt7-10) | 2018-04-04 12:40 | default | 177.6803 | μmol/L | 32.4973 | °C | 1016 | hPa | Humid | 35 | 0 | 0 | 20.301 | 86405.7325 | 312408.5057 | 30.8691 | 95
706098 | 2018-04-21 09:55 | 5.3063 | Oxy1 (PSt7-10) | 2018-04-04 12:40 | default | 177.7394 | μmol/L | 32.4871 | °C | 1016 | hPa | Humid | 35 | 0 | 0 | 20.301 | 86413.4808 | 312405.4492 | 30.8691 | 95
706108 | 2018-04-21 09:56 | 5.3229 | Oxy1 (PSt7-10) | 2018-04-04 12:40 | default | 177.6655 | μmol/L | 32.4998 | °C | 1016 | hPa | Humid | 35 | 0 | 0 | 20.301 | 86412.9966 | 312414.0097 | 30.8691 | 95
706114 | 2018-04-21 09:56 | 5.3399 | Oxy1 (PSt7-10) | 2018-04-04 12:40 | default | 177.6929 | μmol/L | 32.4979 | °C | 1016 | hPa | Humid | 35 | 0 | 0 | 20.3 | 86407.8439 | 312410.7594 | 30.8691 | 95
706124 | 2018-04-21 09:56 | 5.3559 | Oxy1 (PSt7-10) | 2018-04-04 12:40 | default | 177.7023 | μmol/L | 32.4963 | °C | 1016 | hPa | Humid | 35 | 0 | 0 | 20.3 | 86405.2158 | 312401.2611 | 30.8691 | 95
706140 | 2018-04-21 09:56 | 5.3728 | Oxy1 (PSt7-10) | 2018-04-04 12:40 | default | 177.8257 | μmol/L | 32.4861 | °C | 1016 | hPa | Humid | 35 | 0 | 0 | 20.296 | 86408.8732 | 312417.6045 | 30.8691 | 95
706151 | 2018-04-21 09:56 | 5.3899 | Oxy1 (PSt7-10) | 2018-04-04 12:40 | default | 177.7956 | μmol/L | 32.4968 | °C | 1016 | hPa | Humid | 35 | 0 | 0 | 20.294 | 86401.793 | 312415.5145 | 30.8691 | 95
706161 | 2018-04-21 09:56 | 5.4067 | Oxy1 (PSt7-10) | 2018-04-04 12:40 | default | 177.7809 | μmol/L | 32.4911 | °C | 1016 | hPa | Humid | 35 | 0 | 0 | 20.297 | 86393.7908 | 312412.3734 | 30.8691 | 95
706170 | 2018-04-21 09:56 | 5.423 | Oxy1 (PSt7-10) | 2018-04-04 12:40 | default | 177.6922 | μmol/L | 32.5063 | °C | 1016 | hPa | Humid | 35 | 0 | 0 | 20.297 | 86387.1645 | 312415.1302 | 30.8691 | 95
706178 | 2018-04-21 09:56 | 5.4391 | Oxy1 (PSt7-10) | 2018-04-04 12:40 | default | 177.6982 | μmol/L | 32.4997 | °C | 1016 | hPa | Humid | 35 | 0 | 0 | 20.299 | 86390.4643 | 312385.9787 | 30.8691 | 95
706184 | 2018-04-21 09:56 | 5.4562 | Oxy1 (PSt7-10) | 2018-04-04 12:40 | default | 177.623 | μmol/L | 32.5016 | °C | 1016 | hPa | Humid | 35 | 0 | 0 | 20.303 | 86387.3519 | 312411.7242 | 30.8691 | 95
706198 | 2018-04-21 09:56 | 5.4724 | Oxy1 (PSt7-10) | 2018-04-04 12:40 | default | 177.7116 | μmol/L | 32.4974 | °C | 1016 | hPa | Humid | 35 | 0 | 0 | 20.299 | 86383.3759 | 312402.6289 | 30.8691 | 95
706210 | 2018-04-21 09:56 | 5.4899 | Oxy1 (PSt7-10) | 2018-04-04 12:40 | default | 177.7896 | μmol/L | 32.5006 | °C | 1016 | hPa | Humid | 35 | 0 | 0 | 20.293 | 86382.4544 | 312408.2031 | 30.8691 | 95
706217 | 2018-04-21 09:56 | 5.506 | Oxy1 (PSt7-10) | 2018-04-04 12:40 | default | 177.7422 | μmol/L | 32.5005 | °C | 1016 | hPa | Humid | 35 | 0 | 0 | 20.296 | 86381.2738 | 312403.5246 | 30.8691 | 95
706230 | 2018-04-21 09:56 | 5.5229 | Oxy1 (PSt7-10) | 2018-04-04 12:40 | default | 177.7709 | μmol/L | 32.5038 | °C | 1016 | hPa | Humid | 35 | 0 | 0 | 20.293 | 86374.4306 | 312406.6166 | 30.8691 | 95
706240 | 2018-04-21 09:56 | 5.5394 | Oxy1 (PSt7-10) | 2018-04-04 12:40 | default | 177.6962 | μmol/L | 32.5001 | °C | 1016 | hPa | Humid | 35 | 0 | 0 | 20.299 | 86372.0274 | 312401.2576 | 30.8691 | 95
706247 | 2018-04-21 09:56 | 5.5563 | Oxy1 (PSt7-10) | 2018-04-04 12:40 | default | 177.7459 | μmol/L | 32.4943 | °C | 1016 | hPa | Humid | 35 | 0 | 0 | 20.298 | 86377.8403 | 312406.0413 | 30.8691 | 95
706254 | 2018-04-21 09:56 | 5.5726 | Oxy1 (PSt7-10) | 2018-04-04 12:40 | default | 177.884 | μmol/L | 32.4955 | °C | 1016 | hPa | Humid | 35 | 0 | 0 | 20.289 | 86369.4429 | 312398.1333 | 30.8691 | 95
706266 | 2018-04-21 09:56 | 5.5896 | Oxy1 (PSt7-10) | 2018-04-04 12:40 | default | 177.8584 | μmol/L | 32.4971 | °C | 1016 | hPa | Humid | 35 | 0 | 0 | 20.29 | 86369.5477 | 312419.34 | 30.8691 | 95
706276 | 2018-04-21 09:56 | 5.6058 | Oxy1 (PSt7-10) | 2018-04-04 12:40 | default | 177.8472 | μmol/L | 32.4963 | °C | 1016 | hPa | Humid | 35 | 0 | 0 | 20.291 | 86369.1891 | 312409.0825 | 30.8691 | 95
706284 | 2018-04-21 09:56 | 5.6227 | Oxy1 (PSt7-10) | 2018-04-04 12:40 | default | 177.8675 | μmol/L | 32.4873 | °C | 1016 | hPa | Humid | 35 | 0 | 0 | 20.293 | 86364.102 | 312406.378 | 30.8691 | 95
706297 | 2018-04-21 09:56 | 5.6396 | Oxy1 (PSt7-10) | 2018-04-04 12:40 | default | 177.8195 | μmol/L | 32.4789 | °C | 1016 | hPa | Humid | 35 | 0 | 0 | 20.299 | 86359.9561 | 312413.2693 | 30.8691 | 95
706311 | 2018-04-21 09:56 | 5.6563 | Oxy1 (PSt7-10) | 2018-04-04 12:40 | default | 177.8906 | μmol/L | 32.486 | °C | 1016 | hPa | Humid | 35 | 0 | 0 | 20.292 | 86356.2227 | 312395.8082 | 30.8691 | 95
706316 | 2018-04-21 09:56 | 5.6729 | Oxy1 (PSt7-10) | 2018-04-04 12:40 | default | 177.9624 | μmol/L | 32.482 | °C | 1016 | hPa | Humid | 35 | 0 | 0 | 20.289 | 86356.4234 | 312401.1686 | 30.8691 | 95
706322 | 2018-04-21 09:56 | 5.6891 | Oxy1 (PSt7-10) | 2018-04-04 12:40 | default | 178.0354 | μmol/L | 32.4723 | °C | 1016 | hPa | Humid | 35 | 0 | 0 | 20.288 | 86349.0706 | 312390.8741 | 30.8691 | 95
706340 | 2018-04-21 09:56 | 5.7059 | Oxy1 (PSt7-10) | 2018-04-04 12:40 | default | 177.8509 | μmol/L | 32.4873 | °C | 1016 | hPa | Humid | 35 | 0 | 0 | 20.294 | 86344.6475 | 312394.2605 | 30.8691 | 95
706348 | 2018-04-21 09:56 | 5.7232 | Oxy1 (PSt7-10) | 2018-04-04 12:40 | default | 177.801 | μmol/L | 32.5014 | °C | 1016 | hPa | Humid | 35 | 0 | 0 | 20.292 | 86343.1006 | 312399.7376 | 30.8691 | 95
706355 | 2018-04-21 09:56 | 5.7395 | Oxy1 (PSt7-10) | 2018-04-04 12:40 | default | 177.7783 | μmol/L | 32.5053 | °C | 1016 | hPa | Humid | 35 | 0 | 0 | 20.292 | 86346.4991 | 312377.4076 | 30.8691 | 95
706364 | 2018-04-21 09:56 | 5.7564 | Oxy1 (PSt7-10) | 2018-04-04 12:40 | default | 177.8486 | μmol/L | 32.496 | °C | 1016 | hPa | Humid | 35 | 0 | 0 | 20.291 | 86336.6683 | 312379.2023 | 30.8691 | 95
706380 | 2018-04-21 09:56 | 5.7734 | Oxy1 (PSt7-10) | 2018-04-04 12:40 | default | 177.8598 | μmol/L | 32.4886 | °C | 1016 | hPa | Humid | 35 | 0 | 0 | 20.293 | 86333.5204 | 312382.5347 | 30.8691 | 95
706390 | 2018-04-21 09:56 | 5.7891 | Oxy1 (PSt7-10) | 2018-04-04 12:40 | default | 177.811 | μmol/L | 32.4914 | °C | 1016 | hPa | Humid | 35 | 0 | 0 | 20.295 | 86324.334 | 312379.14 | 30.8691 | 95
706395 | 2018-04-21 09:56 | 5.8065 | Oxy1 (PSt7-10) | 2018-04-04 12:40 | default | 177.8864 | μmol/L | 32.4923 | °C | 1016 | hPa | Humid | 35 | 0 | 0 | 20.29 | 86324.9824 | 312384.1986 | 30.8691 | 95
706409 | 2018-04-21 09:56 | 5.8232 | Oxy1 (PSt7-10) | 2018-04-04 12:40 | default | 177.8978 | μmol/L | 32.4986 | °C | 1016 | hPa | Humid | 35 | 0 | 0 | 20.287 | 86328.8219 | 312384.4451 | 30.8691 | 95
706416 | 2018-04-21 09:56 | 5.8392 | Oxy1 (PSt7-10) | 2018-04-04 12:40 | default | 177.9121 | μmol/L | 32.4906 | °C | 1016 | hPa | Humid | 35 | 0 | 0 | 20.289 | 86313.2312 | 312365.7924 | 30.8691 | 95
706429 | 2018-04-21 09:56 | 5.8562 | Oxy1 (PSt7-10) | 2018-04-04 12:40 | default | 177.9946 | μmol/L | 32.4903 | °C | 1016 | hPa | Humid | 35 | 0 | 0 | 20.284 | 86315.4118 | 312385.8668 | 30.8691 | 95
706436 | 2018-04-21 09:56 | 5.8729 | Oxy1 (PSt7-10) | 2018-04-04 12:40 | default | 177.9185 | μmol/L | 32.4951 | °C | 1016 | hPa | Humid | 35 | 0 | 0 | 20.287 | 86312.3629 | 312378.0604 | 30.8691 | 95
706446 | 2018-04-21 09:56 | 5.89 | Oxy1 (PSt7-10) | 2018-04-04 12:40 | default | 177.93 | μmol/L | 32.4959 | °C | 1016 | hPa | Humid | 35 | 0 | 0 | 20.286 | 86317.8483 | 312379.9363 | 30.8691 | 95
706452 | 2018-04-21 09:56 | 5.9059 | Oxy1 (PSt7-10) | 2018-04-04 12:40 | default | 177.8042 | μmol/L | 32.5036 | °C | 1016 | hPa | Humid | 35 | 0 | 0 | 20.291 | 86314.1791 | 312370.0641 | 30.8691 | 95
706469 | 2018-04-21 09:56 | 5.9226 | Oxy1 (PSt7-10) | 2018-04-04 12:40 | default | 177.8989 | μmol/L | 32.504 | °C | 1016 | hPa | Humid | 35 | 0 | 0 | 20.285 | 86309.5269 | 312367.5808 | 30.8691 | 95
706476 | 2018-04-21 09:56 | 5.9397 | Oxy1 (PSt7-10) | 2018-04-04 12:40 | default | 177.9908 | μmol/L | 32.4882 | °C | 1016 | hPa | Humid | 35 | 0 | 0 | 20.285 | 86306.5329 | 312358.7702 | 30.8691 | 95
706489 | 2018-04-21 09:56 | 5.956 | Oxy1 (PSt7-10) | 2018-04-04 12:40 | default | 178.0544 | μmol/L | 32.4911 | °C | 1016 | hPa | Humid | 35 | 0 | 0 | 20.28 | 86301.1619 | 312355.9764 | 30.8691 | 95
706496 | 2018-04-21 09:56 | 5.9725 | Oxy1 (PSt7-10) | 2018-04-04 12:40 | default | 178.087 | μmol/L | 32.4855 | °C | 1016 | hPa | Humid | 35 | 0 | 0 | 20.28 | 86299.3106 | 312362.7062 | 30.8691 | 95
706509 | 2018-04-21 09:56 | 5.9893 | Oxy1 (PSt7-10) | 2018-04-04 12:40 | default | 178.1771 | μmol/L | 32.4812 | °C | 1016 | hPa | Humid | 35 | 0 | 0 | 20.276 | 86303.1791 | 312376.6822 | 30.8691 | 95
706515 | 2018-04-21 09:56 | 6.0062 | Oxy1 (PSt7-10) | 2018-04-04 12:40 | default | 178.0262 | μmol/L | 32.4821 | °C | 1016 | hPa | Humid | 35 | 0 | 0 | 20.285 | 86297.9177 | 312363.5296 | 30.8691 | 95
706526 | 2018-04-21 09:56 | 6.0229 | Oxy1 (PSt7-10) | 2018-04-04 12:40 | default | 178.0796 | μmol/L | 32.4758 | °C | 1016 | hPa | Humid | 35 | 0 | 0 | 20.284 | 86292.977 | 312351.4082 | 30.8691 | 95
706540 | 2018-04-21 09:56 | 6.0392 | Oxy1 (PSt7-10) | 2018-04-04 12:40 | default | 178.0523 | μmol/L | 32.4832 | °C | 1016 | hPa | Humid | 35 | 0 | 0 | 20.283 | 86285.9193 | 312344.3998 | 30.8691 | 95
706549 | 2018-04-21 09:56 | 6.0565 | Oxy1 (PSt7-10) | 2018-04-04 12:40 | default | 177.8581 | μmol/L | 32.5082 | °C | 1016 | hPa | Humid | 35 | 0 | 0 | 20.286 | 86291.3832 | 312367.515 | 30.8691 | 95
706554 | 2018-04-21 09:56 | 6.074 | Oxy1 (PSt7-10) | 2018-04-04 12:40 | default | 178.0276 | μmol/L | 32.4985 | °C | 1016 | hPa | Humid | 35 | 0 | 0 | 20.279 | 86282.6046 | 312352.5504 | 30.8691 | 95
706565 | 2018-04-21 09:56 | 6.0893 | Oxy1 (PSt7-10) | 2018-04-04 12:40 | default | 177.9472 | μmol/L | 32.4957 | °C | 1016 | hPa | Humid | 35 | 0 | 0 | 20.285 | 86284.8237 | 312354.8984 | 30.8691 | 95
706577 | 2018-04-21 09:56 | 6.1068 | Oxy1 (PSt7-10) | 2018-04-04 12:40 | default | 177.994 | μmol/L | 32.4932 | °C | 1016 | hPa | Humid | 35 | 0 | 0 | 20.283 | 86280.7317 | 312352.1032 | 30.8691 | 95
706582 | 2018-04-21 09:56 | 6.1225 | Oxy1 (PSt7-10) | 2018-04-04 12:40 | default | 177.9724 | μmol/L | 32.5052 | °C | 1016 | hPa | Humid | 35 | 0 | 0 | 20.28 | 86273.8419 | 312338.8013 | 30.8691 | 95
706596 | 2018-04-21 09:56 | 6.1398 | Oxy1 (PSt7-10) | 2018-04-04 12:40 | default | 178.0476 | μmol/L | 32.4951 | °C | 1016 | hPa | Humid | 35 | 0 | 0 | 20.279 | 86283.8486 | 312347.5281 | 30.8691 | 95
706608 | 2018-04-21 09:56 | 6.1569 | Oxy1 (PSt7-10) | 2018-04-04 12:40 | default | 178.0551 | μmol/L | 32.491 | °C | 1016 | hPa | Humid | 35 | 0 | 0 | 20.28 | 86277.3542 | 312337.3956 | 30.8691 | 95
706618 | 2018-04-21 09:56 | 6.173 | Oxy1 (PSt7-10) | 2018-04-04 12:40 | default | 178.0826 | μmol/L | 32.4918 | °C | 1016 | hPa | Humid | 35 | 0 | 0 | 20.278 | 86275.0718 | 312336.5428 | 30.8691 | 95
706628 | 2018-04-21 09:56 | 6.1892 | Oxy1 (PSt7-10) | 2018-04-04 12:40 | default | 178.0799 | μmol/L | 32.4951 | °C | 1016 | hPa | Humid | 35 | 0 | 0 | 20.277 | 86266.5151 | 312343.7688 | 30.8691 | 95
706635 | 2018-04-21 09:56 | 6.2068 | Oxy1 (PSt7-10) | 2018-04-04 12:40 | default | 178.0872 | μmol/L | 32.491 | °C | 1016 | hPa | Humid | 35 | 0 | 0 | 20.278 | 86267.6033 | 312344.0304 | 30.8691 | 95
706645 | 2018-04-21 09:56 | 6.2226 | Oxy1 (PSt7-10) | 2018-04-04 12:40 | default | 178.1533 | μmol/L | 32.4963 | °C | 1016 | hPa | Humid | 35 | 0 | 0 | 20.272 | 86266.0238 | 312349.5021 | 30.8691 | 95
706652 | 2018-04-21 09:56 | 6.2392 | Oxy1 (PSt7-10) | 2018-04-04 12:40 | default | 177.992 | μmol/L | 32.4991 | °C | 1016 | hPa | Humid | 35 | 0 | 0 | 20.281 | 86258.6558 | 312348.3229 | 30.8691 | 95
706664 | 2018-04-21 09:56 | 6.2569 | Oxy1 (PSt7-10) | 2018-04-04 12:40 | default | 178.0567 | μmol/L | 32.4963 | °C | 1016 | hPa | Humid | 35 | 0 | 0 | 20.278 | 86255.5269 | 312357.8563 | 30.8691 | 95
706677 | 2018-04-21 09:56 | 6.2732 | Oxy1 (PSt7-10) | 2018-04-04 12:40 | default | 178.0351 | μmol/L | 32.4889 | °C | 1016 | hPa | Humid | 35 | 0 | 0 | 20.282 | 86268.9444 | 312338.4037 | 30.8691 | 95
706688 | 2018-04-21 09:56 | 6.2896 | Oxy1 (PSt7-10) | 2018-04-04 12:40 | default | 178.1205 | μmol/L | 32.4853 | °C | 1016 | hPa | Humid | 35 | 0 | 0 | 20.278 | 86259.0138 | 312345.9921 | 30.8691 | 95
706694 | 2018-04-21 09:56 | 6.3063 | Oxy1 (PSt7-10) | 2018-04-04 12:40 | default | 178.1146 | μmol/L | 32.4974 | °C | 1016 | hPa | Humid | 35 | 0 | 0 | 20.274 | 86249.6772 | 312333.453 | 30.8691 | 95
706709 | 2018-04-21 09:57 | 6.3227 | Oxy1 (PSt7-10) | 2018-04-04 12:40 | default | 178.2091 | μmol/L | 32.484 | °C | 1016 | hPa | Humid | 35 | 0 | 0 | 20.273 | 86248.0867 | 312339.4463 | 30.8691 | 95
706720 | 2018-04-21 09:57 | 6.3409 | Oxy1 (PSt7-10) | 2018-04-04 12:40 | default | 178.0644 | μmol/L | 32.4922 | °C | 1016 | hPa | Humid | 35 | 0 | 0 | 20.279 | 86250.8335 | 312333.0472 | 30.8691 | 95
706727 | 2018-04-21 09:57 | 6.3564 | Oxy1 (PSt7-10) | 2018-04-04 12:40 | default | 178.116 | μmol/L | 32.5027 | °C | 1016 | hPa | Humid | 35 | 0 | 0 | 20.272 | 86239.7906 | 312323.3215 | 30.8691 | 95
706733 | 2018-04-21 09:57 | 6.3727 | Oxy1 (PSt7-10) | 2018-04-04 12:40 | default | 178.0459 | μmol/L | 32.5036 | °C | 1016 | hPa | Humid | 35 | 0 | 0 | 20.276 | 86246.2609 | 312329.8527 | 30.8691 | 95
706742 | 2018-04-21 09:57 | 6.3892 | Oxy1 (PSt7-10) | 2018-04-04 12:40 | default | 178.0618 | μmol/L | 32.5037 | °C | 1016 | hPa | Humid | 35 | 0 | 0 | 20.275 | 86241.4281 | 312336.6744 | 30.8691 | 95
706756 | 2018-04-21 09:57 | 6.4064 | Oxy1 (PSt7-10) | 2018-04-04 12:40 | default | 178.0767 | μmol/L | 32.4984 | °C | 1016 | hPa | Humid | 35 | 0 | 0 | 20.276 | 86233.0674 | 312317.7139 | 30.8691 | 95
706764 | 2018-04-21 09:57 | 6.4232 | Oxy1 (PSt7-10) | 2018-04-04 12:40 | default | 178.1739 | μmol/L | 32.4955 | °C | 1016 | hPa | Humid | 35 | 0 | 0 | 20.271 | 86235.4045 | 312330.7927 | 30.8691 | 95
706777 | 2018-04-21 09:57 | 6.4392 | Oxy1 (PSt7-10) | 2018-04-04 12:40 | default | 178.0869 | μmol/L | 32.5021 | °C | 1016 | hPa | Humid | 35 | 0 | 0 | 20.274 | 86229.0442 | 312333.4216 | 30.8691 | 95
706782 | 2018-04-21 09:57 | 6.4562 | Oxy1 (PSt7-10) | 2018-04-04 12:40 | default | 178.2012 | μmol/L | 32.4936 | °C | 1016 | hPa | Humid | 35 | 0 | 0 | 20.27 | 86233.3202 | 312340.4933 | 30.8691 | 95
706795 | 2018-04-21 09:57 | 6.4727 | Oxy1 (PSt7-10) | 2018-04-04 12:40 | default | 178.2038 | μmol/L | 32.4904 | °C | 1016 | hPa | Humid | 35 | 0 | 0 | 20.271 | 86227.1965 | 312326.2041 | 30.8691 | 95
706805 | 2018-04-21 09:57 | 6.4895 | Oxy1 (PSt7-10) | 2018-04-04 12:40 | default | 178.2307 | μmol/L | 32.4886 | °C | 1016 | hPa | Humid | 35 | 0 | 0 | 20.27 | 86232.7365 | 312328.2868 | 30.8691 | 95
706814 | 2018-04-21 09:57 | 6.5064 | Oxy1 (PSt7-10) | 2018-04-04 12:40 | default | 178.1852 | μmol/L | 32.4908 | °C | 1016 | hPa | Humid | 35 | 0 | 0 | 20.272 | 86217.6619 | 312329.2122 | 30.8691 | 95
706829 | 2018-04-21 09:57 | 6.5226 | Oxy1 (PSt7-10) | 2018-04-04 12:40 | default | 178.2584 | μmol/L | 32.4866 | °C | 1016 | hPa | Humid | 35 | 0 | 0 | 20.269 | 86214.9746 | 312321.4201 | 30.8691 | 95
706833 | 2018-04-21 09:57 | 6.5399 | Oxy1 (PSt7-10) | 2018-04-04 12:40 | default | 178.2539 | μmol/L | 32.4901 | °C | 1016 | hPa | Humid | 35 | 0 | 0 | 20.268 | 86211.5772 | 312321.9756 | 30.8691 | 95
706844 | 2018-04-21 09:57 | 6.5565 | Oxy1 (PSt7-10) | 2018-04-04 12:40 | default | 178.2719 | μmol/L | 32.4898 | °C | 1016 | hPa | Humid | 35 | 0 | 0 | 20.267 | 86215.695 | 312343.489 | 30.8691 | 95
706859 | 2018-04-21 09:57 | 6.5731 | Oxy1 (PSt7-10) | 2018-04-04 12:40 | default | 178.1477 | μmol/L | 32.489 | °C | 1016 | hPa | Humid | 35 | 0 | 0 | 20.275 | 86212.5071 | 312329.7592 | 30.8691 | 95
706871 | 2018-04-21 09:57 | 6.5894 | Oxy1 (PSt7-10) | 2018-04-04 12:40 | default | 178.1225 | μmol/L | 32.4988 | °C | 1016 | hPa | Humid | 35 | 0 | 0 | 20.273 | 86212.7683 | 312324.6732 | 30.8691 | 95
706874 | 2018-04-21 09:57 | 6.6061 | Oxy1 (PSt7-10) | 2018-04-04 12:40 | default | 178.1844 | μmol/L | 32.502 | °C | 1016 | hPa | Humid | 35 | 0 | 0 | 20.268 | 86204.2728 | 312340.0841 | 30.8691 | 95
706886 | 2018-04-21 09:57 | 6.624 | Oxy1 (PSt7-10) | 2018-04-04 12:40 | default | 178.194 | μmol/L | 32.4948 | °C | 1016 | hPa | Humid | 35 | 0 | 0 | 20.27 | 86209.2594 | 312336.2449 | 30.8691 | 95
706900 | 2018-04-21 09:57 | 6.6398 | Oxy1 (PSt7-10) | 2018-04-04 12:40 | default | 178.2089 | μmol/L | 32.4923 | °C | 1016 | hPa | Humid | 35 | 0 | 0 | 20.27 | 86208.9018 | 312316.5655 | 30.8691 | 95
706904 | 2018-04-21 09:57 | 6.6568 | Oxy1 (PSt7-10) | 2018-04-04 12:40 | default | 178.2186 | μmol/L | 32.4934 | °C | 1016 | hPa | Humid | 35 | 0 | 0 | 20.269 | 86202.8797 | 312337.1459 | 30.8691 | 95
706919 | 2018-04-21 09:57 | 6.673 | Oxy1 (PSt7-10) | 2018-04-04 12:40 | default | 178.2871 | μmol/L | 32.49 | °C | 1016 | hPa | Humid | 35 | 0 | 0 | 20.266 | 86193.4077 | 312326.388 | 30.8691 | 95
706923 | 2018-04-21 09:57 | 6.6891 | Oxy1 (PSt7-10) | 2018-04-04 12:40 | default | 178.212 | μmol/L | 32.4973 | °C | 1016 | hPa | Humid | 35 | 0 | 0 | 20.268 | 86199.4528 | 312310.3594 | 30.8691 | 95
706941 | 2018-04-21 09:57 | 6.7068 | Oxy1 (PSt7-10) | 2018-04-04 12:40 | default | 178.1625 | μmol/L | 32.5085 | °C | 1016 | hPa | Humid | 35 | 0 | 0 | 20.267 | 86206.7569 | 312334.3536 | 30.8691 | 95
706944 | 2018-04-21 09:57 | 6.7232 | Oxy1 (PSt7-10) | 2018-04-04 12:40 | default | 178.3418 | μmol/L | 32.4889 | °C | 1016 | hPa | Humid | 35 | 0 | 0 | 20.263 | 86197.3455 | 312335.8109 | 30.8691 | 95
706956 | 2018-04-21 09:57 | 6.7399 | Oxy1 (PSt7-10) | 2018-04-04 12:40 | default | 178.2044 | μmol/L | 32.5041 | °C | 1016 | hPa | Humid | 35 | 0 | 0 | 20.266 | 86194.1482 | 312324.7138 | 30.8691 | 95
706962 | 2018-04-21 09:57 | 6.7564 | Oxy1 (PSt7-10) | 2018-04-04 12:40 | default | 178.2453 | μmol/L | 32.4971 | °C | 1016 | hPa | Humid | 35 | 0 | 0 | 20.266 | 86183.6357 | 312320.9455 | 30.8691 | 95
706978 | 2018-04-21 09:57 | 6.7728 | Oxy1 (PSt7-10) | 2018-04-04 12:40 | default | 178.2664 | μmol/L | 32.4935 | °C | 1016 | hPa | Humid | 35 | 0 | 0 | 20.266 | 86189.2754 | 312323.8414 | 30.8691 | 95
706989 | 2018-04-21 09:57 | 6.7892 | Oxy1 (PSt7-10) | 2018-04-04 12:40 | default | 178.2034 | μmol/L | 32.5043 | °C | 1016 | hPa | Humid | 35 | 0 | 0 | 20.266 | 86188.8948 | 312319.042 | 30.8691 | 95
706992 | 2018-04-21 09:57 | 6.8058 | Oxy1 (PSt7-10) | 2018-04-04 12:40 | default | 178.275 | μmol/L | 32.4976 | °C | 1016 | hPa | Humid | 35 | 0 | 0 | 20.264 | 86179.9188 | 312315.3844 | 30.8691 | 95
707006 | 2018-04-21 09:57 | 6.823 | Oxy1 (PSt7-10) | 2018-04-04 12:40 | default | 178.2379 | μmol/L | 32.4846 | °C | 1016 | hPa | Humid | 35 | 0 | 0 | 20.271 | 86177.0148 | 312303.732 | 30.8691 | 95
707015 | 2018-04-21 09:57 | 6.8399 | Oxy1 (PSt7-10) | 2018-04-04 12:40 | default | 178.4041 | μmol/L | 32.4755 | °C | 1016 | hPa | Humid | 35 | 0 | 0 | 20.264 | 86176.4918 | 312305.637 | 30.8691 | 95
707025 | 2018-04-21 09:57 | 6.8563 | Oxy1 (PSt7-10) | 2018-04-04 12:40 | default | 178.2758 | μmol/L | 32.4947 | °C | 1016 | hPa | Humid | 35 | 0 | 0 | 20.265 | 86174.8334 | 312306.3199 | 30.8691 | 95
707034 | 2018-04-21 09:57 | 6.8725 | Oxy1 (PSt7-10) | 2018-04-04 12:40 | default | 178.2984 | μmol/L | 32.5019 | °C | 1016 | hPa | Humid | 35 | 0 | 0 | 20.261 | 86170.0238 | 312307.0488 | 30.8691 | 95
707046 | 2018-04-21 09:57 | 6.8892 | Oxy1 (PSt7-10) | 2018-04-04 12:40 | default | 178.3201 | μmol/L | 32.4954 | °C | 1016 | hPa | Humid | 35 | 0 | 0 | 20.262 | 86166.4533 | 312318.0688 | 30.8691 | 95
707056 | 2018-04-21 09:57 | 6.9059 | Oxy1 (PSt7-10) | 2018-04-04 12:40 | default | 178.32 | μmol/L | 32.5065 | °C | 1016 | hPa | Humid | 35 | 0 | 0 | 20.258 | 86161.7675 | 312320.9052 | 30.8691 | 95
707063 | 2018-04-21 09:57 | 6.9226 | Oxy1 (PSt7-10) | 2018-04-04 12:40 | default | 178.4151 | μmol/L | 32.4902 | °C | 1016 | hPa | Humid | 35 | 0 | 0 | 20.258 | 86163.1048 | 312317.8546 | 30.8691 | 95
707073 | 2018-04-21 09:57 | 6.9397 | Oxy1 (PSt7-10) | 2018-04-04 12:40 | default | 178.3336 | μmol/L | 32.4903 | °C | 1016 | hPa | Humid | 35 | 0 | 0 | 20.263 | 86162.6231 | 312325.392 | 30.8691 | 95
707084 | 2018-04-21 09:57 | 6.9568 | Oxy1 (PSt7-10) | 2018-04-04 12:40 | default | 178.377 | μmol/L | 32.4967 | °C | 1016 | hPa | Humid | 35 | 0 | 0 | 20.258 | 86164.7293 | 312309.6224 | 30.8691 | 95
707097 | 2018-04-21 09:57 | 6.9728 | Oxy1 (PSt7-10) | 2018-04-04 12:40 | default | 178.4401 | μmol/L | 32.4887 | °C | 1016 | hPa | Humid | 35 | 0 | 0 | 20.257 | 86156.0633 | 312312.8282 | 30.8691 | 95
707108 | 2018-04-21 09:57 | 6.9895 | Oxy1 (PSt7-10) | 2018-04-04 12:40 | default | 178.4655 | μmol/L | 32.4788 | °C | 1016 | hPa | Humid | 35 | 0 | 0 | 20.259 | 86153.7836 | 312301.9111 | 30.8691 | 95
707115 | 2018-04-21 09:57 | 7.0064 | Oxy1 (PSt7-10) | 2018-04-04 12:40 | default | 178.3157 | μmol/L | 32.4989 | °C | 1016 | hPa | Humid | 35 | 0 | 0 | 20.261 | 86163.32 | 312314.3724 | 30.8691 | 95
707123 | 2018-04-21 09:57 | 7.0229 | Oxy1 (PSt7-10) | 2018-04-04 12:40 | default | 178.3245 | μmol/L | 32.5029 | °C | 1016 | hPa | Humid | 35 | 0 | 0 | 20.259 | 86147.1249 | 312300.5285 | 30.8691 | 95
707134 | 2018-04-21 09:57 | 7.0397 | Oxy1 (PSt7-10) | 2018-04-04 12:40 | default | 178.3528 | μmol/L | 32.5064 | °C | 1016 | hPa | Humid | 35 | 0 | 0 | 20.256 | 86150.3783 | 312308.5269 | 30.8691 | 95
707150 | 2018-04-21 09:57 | 7.0563 | Oxy1 (PSt7-10) | 2018-04-04 12:40 | default | 178.2896 | μmol/L | 32.5061 | °C | 1016 | hPa | Humid | 35 | 0 | 0 | 20.26 | 86134.8824 | 312282.4462 | 30.8691 | 95
707152 | 2018-04-21 09:57 | 7.0728 | Oxy1 (PSt7-10) | 2018-04-04 12:40 | default | 178.282 | μmol/L | 32.5019 | °C | 1016 | hPa | Humid | 35 | 0 | 0 | 20.262 | 86143.7039 | 312306.6032 | 30.8691 | 95
707169 | 2018-04-21 09:57 | 7.0896 | Oxy1 (PSt7-10) | 2018-04-04 12:40 | default | 178.3916 | μmol/L | 32.497 | °C | 1016 | hPa | Humid | 35 | 0 | 0 | 20.257 | 86130.2311 | 312306.0496 | 30.8691 | 95
707177 | 2018-04-21 09:57 | 7.106 | Oxy1 (PSt7-10) | 2018-04-04 12:40 | default | 178.4423 | μmol/L | 32.4828 | °C | 1016 | hPa | Humid | 35 | 0 | 0 | 20.259 | 86133.5264 | 312303.372 | 30.8691 | 95
707189 | 2018-04-21 09:57 | 7.1228 | Oxy1 (PSt7-10) | 2018-04-04 12:40 | default | 178.5421 | μmol/L | 32.4795 | °C | 1016 | hPa | Humid | 35 | 0 | 0 | 20.254 | 86136.6399 | 312301.8424 | 30.8691 | 95
707194 | 2018-04-21 09:57 | 7.1395 | Oxy1 (PSt7-10) | 2018-04-04 12:40 | default | 178.4414 | μmol/L | 32.4857 | °C | 1016 | hPa | Humid | 35 | 0 | 0 | 20.258 | 86133.3302 | 312287.493 | 30.8691 | 95
707208 | 2018-04-21 09:57 | 7.1559 | Oxy1 (PSt7-10) | 2018-04-04 12:40 | default | 178.3975 | μmol/L | 32.5015 | °C | 1016 | hPa | Humid | 35 | 0 | 0 | 20.255 | 86127.3983 | 312289.3475 | 30.8691 | 95
707215 | 2018-04-21 09:57 | 7.1739 | Oxy1 (PSt7-10) | 2018-04-04 12:40 | default | 178.4723 | μmol/L | 32.4942 | °C | 1016 | hPa | Humid | 35 | 0 | 0 | 20.253 | 86131.5902 | 312297.6506 | 30.8691 | 95
707225 | 2018-04-21 09:57 | 7.1897 | Oxy1 (PSt7-10) | 2018-04-04 12:40 | default | 178.4422 | μmol/L | 32.4911 | °C | 1016 | hPa | Humid | 35 | 0 | 0 | 20.256 | 86126.8911 | 312291.1046 | 30.8691 | 95
707238 | 2018-04-21 09:57 | 7.2067 | Oxy1 (PSt7-10) | 2018-04-04 12:40 | default | 178.5691 | μmol/L | 32.486 | °C | 1016 | hPa | Humid | 35 | 0 | 0 | 20.25 | 86121.3981 | 312287.9274 | 30.8691 | 95
707245 | 2018-04-21 09:57 | 7.2227 | Oxy1 (PSt7-10) | 2018-04-04 12:40 | default | 178.4745 | μmol/L | 32.4856 | °C | 1016 | hPa | Humid | 35 | 0 | 0 | 20.256 | 86125.0356 | 312281.8537 | 30.8691 | 95
707260 | 2018-04-21 09:57 | 7.2391 | Oxy1 (PSt7-10) | 2018-04-04 12:40 | default | 178.473 | μmol/L | 32.4941 | °C | 1016 | hPa | Humid | 35 | 0 | 0 | 20.253 | 86122.4883 | 312259.636 | 30.8691 | 95
707266 | 2018-04-21 09:57 | 7.2566 | Oxy1 (PSt7-10) | 2018-04-04 12:40 | default | 178.5118 | μmol/L | 32.4903 | °C | 1016 | hPa | Humid | 35 | 0 | 0 | 20.252 | 86113.3297 | 312277.3013 | 30.8691 | 95
707280 | 2018-04-21 09:57 | 7.2732 | Oxy1 (PSt7-10) | 2018-04-04 12:40 | default | 178.6042 | μmol/L | 32.4745 | °C | 1016 | hPa | Humid | 35 | 0 | 0 | 20.252 | 86107.2729 | 312270.8089 | 30.8691 | 95
707287 | 2018-04-21 09:57 | 7.2892 | Oxy1 (PSt7-10) | 2018-04-04 12:40 | default | 178.6247 | μmol/L | 32.482 | °C | 1016 | hPa | Humid | 35 | 0 | 0 | 20.248 | 86107.1107 | 312265.2742 | 30.8691 | 95
707301 | 2018-04-21 09:57 | 7.3064 | Oxy1 (PSt7-10) | 2018-04-04 12:40 | default | 178.5218 | μmol/L | 32.4858 | °C | 1016 | hPa | Humid | 35 | 0 | 0 | 20.253 | 86106.8175 | 312274.4993 | 30.8691 | 95
707310 | 2018-04-21 09:58 | 7.3227 | Oxy1 (PSt7-10) | 2018-04-04 12:40 | default | 178.475 | μmol/L | 32.4993 | °C | 1016 | hPa | Humid | 35 | 0 | 0 | 20.251 | 86107.1855 | 312273.0193 | 30.8691 | 95
707319 | 2018-04-21 09:58 | 7.3409 | Oxy1 (PSt7-10) | 2018-04-04 12:40 | default | 178.5369 | μmol/L | 32.497 | °C | 1016 | hPa | Humid | 35 | 0 | 0 | 20.248 | 86104.7248 | 312290.6475 | 30.8691 | 95
707326 | 2018-04-21 09:58 | 7.3562 | Oxy1 (PSt7-10) | 2018-04-04 12:40 | default | 178.5275 | μmol/L | 32.4931 | °C | 1016 | hPa | Humid | 35 | 0 | 0 | 20.25 | 86102.9743 | 312287.5574 | 30.8691 | 95
707340 | 2018-04-21 09:58 | 7.3724 | Oxy1 (PSt7-10) | 2018-04-04 12:40 | default | 178.5082 | μmol/L | 32.4936 | °C | 1016 | hPa | Humid | 35 | 0 | 0 | 20.251 | 86096.8649 | 312282.0636 | 30.8691 | 95
707347 | 2018-04-21 09:58 | 7.3894 | Oxy1 (PSt7-10) | 2018-04-04 12:40 | default | 178.5929 | μmol/L | 32.5013 | °C | 1016 | hPa | Humid | 35 | 0 | 0 | 20.243 | 86087.4849 | 312272.8577 | 30.8691 | 95
707354 | 2018-04-21 09:58 | 7.4058 | Oxy1 (PSt7-10) | 2018-04-04 12:40 | default | 178.5151 | μmol/L | 32.5008 | °C | 1016 | hPa | Humid | 35 | 0 | 0 | 20.248 | 86081.5779 | 312265.5244 | 30.8691 | 95
707366 | 2018-04-21 09:58 | 7.4227 | Oxy1 (PSt7-10) | 2018-04-04 12:40 | default | 178.4321 | μmol/L | 32.5039 | °C | 1016 | hPa | Humid | 35 | 0 | 0 | 20.252 | 86086.2252 | 312269.3887 | 30.8691 | 95
707380 | 2018-04-21 09:58 | 7.4398 | Oxy1 (PSt7-10) | 2018-04-04 12:40 | default | 178.5417 | μmol/L | 32.4879 | °C | 1016 | hPa | Humid | 35 | 0 | 0 | 20.251 | 86086.6287 | 312276.1895 | 30.8691 | 95
707391 | 2018-04-21 09:58 | 7.4566 | Oxy1 (PSt7-10) | 2018-04-04 12:40 | default | 178.4934 | μmol/L | 32.4989 | °C | 1016 | hPa | Humid | 35 | 0 | 0 | 20.25 | 86080.2233 | 312276.6073 | 30.8691 | 95
707398 | 2018-04-21 09:58 | 7.473 | Oxy1 (PSt7-10) | 2018-04-04 12:40 | default | 178.5913 | μmol/L | 32.4905 | °C | 1016 | hPa | Humid | 35 | 0 | 0 | 20.247 | 86072.2764 | 312254.7165 | 30.8691 | 95
707408 | 2018-04-21 09:58 | 7.4903 | Oxy1 (PSt7-10) | 2018-04-04 12:40 | default | 178.5017 | μmol/L | 32.503 | °C | 1016 | hPa | Humid | 35 | 0 | 0 | 20.248 | 86077.8427 | 312268.9746 | 30.8691 | 95
707416 | 2018-04-21 09:58 | 7.506 | Oxy1 (PSt7-10) | 2018-04-04 12:40 | default | 178.652 | μmol/L | 32.4857 | °C | 1016 | hPa | Humid | 35 | 0 | 0 | 20.245 | 86074.4344 | 312265.7235 | 30.8691 | 95
707431 | 2018-04-21 09:58 | 7.5227 | Oxy1 (PSt7-10) | 2018-04-04 12:40 | default | 178.6159 | μmol/L | 32.4946 | °C | 1016 | hPa | Humid | 35 | 0 | 0 | 20.244 | 86073.3041 | 312271.5761 | 30.8691 | 95
707436 | 2018-04-21 09:58 | 7.5391 | Oxy1 (PSt7-10) | 2018-04-04 12:40 | default | 178.706 | μmol/L | 32.4792 | °C | 1016 | hPa | Humid | 35 | 0 | 0 | 20.244 | 86065.039 | 312266.4561 | 30.8691 | 95
707445 | 2018-04-21 09:58 | 7.5557 | Oxy1 (PSt7-10) | 2018-04-04 12:40 | default | 178.702 | μmol/L | 32.4854 | °C | 1016 | hPa | Humid | 35 | 0 | 0 | 20.242 | 86061.7512 | 312271.8438 | 30.8691 | 95
707458 | 2018-04-21 09:58 | 7.5731 | Oxy1 (PSt7-10) | 2018-04-04 12:40 | default | 178.5662 | μmol/L | 32.4948 | °C | 1016 | hPa | Humid | 35 | 0 | 0 | 20.247 | 86062.1732 | 312255.9825 | 30.8691 | 95
707470 | 2018-04-21 09:58 | 7.5897 | Oxy1 (PSt7-10) | 2018-04-04 12:40 | default | 178.6048 | μmol/L | 32.4937 | °C | 1016 | hPa | Humid | 35 | 0 | 0 | 20.245 | 86056.0974 | 312266.6181 | 30.8691 | 95
707474 | 2018-04-21 09:58 | 7.6066 | Oxy1 (PSt7-10) | 2018-04-04 12:40 | default | 178.5964 | μmol/L | 32.4841 | °C | 1016 | hPa | Humid | 35 | 0 | 0 | 20.249 | 86051.9492 | 312262.1202 | 30.8691 | 95
707483 | 2018-04-21 09:58 | 7.6226 | Oxy1 (PSt7-10) | 2018-04-04 12:40 | default | 178.7129 | μmol/L | 32.4836 | °C | 1016 | hPa | Humid | 35 | 0 | 0 | 20.242 | 86046.0129 | 312255.4041 | 30.8691 | 95
707492 | 2018-04-21 09:58 | 7.6396 | Oxy1 (PSt7-10) | 2018-04-04 12:40 | default | 178.5696 | μmol/L | 32.5025 | °C | 1016 | hPa | Humid | 35 | 0 | 0 | 20.244 | 86042.9718 | 312258.2492 | 30.8691 | 95
707510 | 2018-04-21 09:58 | 7.6564 | Oxy1 (PSt7-10) | 2018-04-04 12:40 | default | 178.5907 | μmol/L | 32.4934 | °C | 1016 | hPa | Humid | 35 | 0 | 0 | 20.246 | 86049.07 | 312279.5981 | 30.8691 | 95
707513 | 2018-04-21 09:58 | 7.6726 | Oxy1 (PSt7-10) | 2018-04-04 12:40 | default | 178.5432 | μmol/L | 32.496 | °C | 1016 | hPa | Humid | 35 | 0 | 0 | 20.248 | 86042.1028 | 312268.5953 | 30.8691 | 95
707524 | 2018-04-21 09:58 | 7.6891 | Oxy1 (PSt7-10) | 2018-04-04 12:40 | default | 178.5839 | μmol/L | 32.5028 | °C | 1016 | hPa | Humid | 35 | 0 | 0 | 20.243 | 86044.4358 | 312256.2865 | 30.8691 | 95
707537 | 2018-04-21 09:58 | 7.7065 | Oxy1 (PSt7-10) | 2018-04-04 12:40 | default | 178.6666 | μmol/L | 32.4942 | °C | 1016 | hPa | Humid | 35 | 0 | 0 | 20.241 | 86036.7545 | 312262.0183 | 30.8691 | 95
707543 | 2018-04-21 09:58 | 7.7226 | Oxy1 (PSt7-10) | 2018-04-04 12:40 | default | 178.591 | μmol/L | 32.5072 | °C | 1016 | hPa | Humid | 35 | 0 | 0 | 20.241 | 86034.2373 | 312252.383 | 30.8691 | 95
707552 | 2018-04-21 09:58 | 7.7395 | Oxy1 (PSt7-10) | 2018-04-04 12:40 | default | 178.6027 | μmol/L | 32.4996 | °C | 1016 | hPa | Humid | 35 | 0 | 0 | 20.243 | 86035.5514 | 312249.7054 | 30.8691 | 95
707567 | 2018-04-21 09:58 | 7.7562 | Oxy1 (PSt7-10) | 2018-04-04 12:40 | default | 178.7298 | μmol/L | 32.4807 | °C | 1016 | hPa | Humid | 35 | 0 | 0 | 20.242 | 86036.9 | 312270.1639 | 30.8691 | 95
707572 | 2018-04-21 09:58 | 7.7729 | Oxy1 (PSt7-10) | 2018-04-04 12:40 | default | 178.7867 | μmol/L | 32.482 | °C | 1016 | hPa | Humid | 35 | 0 | 0 | 20.238 | 86025.7922 | 312250.7709 | 30.8691 | 95
707584 | 2018-04-21 09:58 | 7.7895 | Oxy1 (PSt7-10) | 2018-04-04 12:40 | default | 178.6884 | μmol/L | 32.4905 | °C | 1016 | hPa | Humid | 35 | 0 | 0 | 20.241 | 86022.3046 | 312242.9666 | 30.8691 | 95
707598 | 2018-04-21 09:58 | 7.8062 | Oxy1 (PSt7-10) | 2018-04-04 12:40 | default | 178.703 | μmol/L | 32.4908 | °C | 1016 | hPa | Humid | 35 | 0 | 0 | 20.24 | 86017.1244 | 312243.5212 | 30.8691 | 95
707609 | 2018-04-21 09:58 | 7.8229 | Oxy1 (PSt7-10) | 2018-04-04 12:40 | default | 178.6177 | μmol/L | 32.5026 | °C | 1016 | hPa | Humid | 35 | 0 | 0 | 20.241 | 86024.5794 | 312229.9902 | 30.8691 | 95
707619 | 2018-04-21 09:58 | 7.8393 | Oxy1 (PSt7-10) | 2018-04-04 12:40 | default | 178.7167 | μmol/L | 32.4885 | °C | 1016 | hPa | Humid | 35 | 0 | 0 | 20.24 | 86011.394 | 312228.724 | 30.8691 | 95
707624 | 2018-04-21 09:58 | 7.8565 | Oxy1 (PSt7-10) | 2018-04-04 12:40 | default | 178.6901 | μmol/L | 32.4902 | °C | 1016 | hPa | Humid | 35 | 0 | 0 | 20.241 | 86017.6782 | 312246.5184 | 30.8691 | 95
707637 | 2018-04-21 09:58 | 7.8728 | Oxy1 (PSt7-10) | 2018-04-04 12:40 | default | 178.6731 | μmol/L | 32.4987 | °C | 1016 | hPa | Humid | 35 | 0 | 0 | 20.239 | 86015.1852 | 312239.6654 | 30.8691 | 95
707647 | 2018-04-21 09:58 | 7.8897 | Oxy1 (PSt7-10) | 2018-04-04 12:40 | default | 178.7136 | μmol/L | 32.5 | °C | 1016 | hPa | Humid | 35 | 0 | 0 | 20.236 | 86001.2751 | 312233.8163 | 30.8691 | 95
707656 | 2018-04-21 09:58 | 7.9064 | Oxy1 (PSt7-10) | 2018-04-04 12:40 | default | 178.6982 | μmol/L | 32.4861 | °C | 1016 | hPa | Humid | 35 | 0 | 0 | 20.242 | 86008.3795 | 312251.5664 | 30.8691 | 95
707664 | 2018-04-21 09:58 | 7.9232 | Oxy1 (PSt7-10) | 2018-04-04 12:40 | default | 178.7797 | μmol/L | 32.486 | °C | 1016 | hPa | Humid | 35 | 0 | 0 | 20.237 | 86001.6222 | 312246.224 | 30.8691 | 95
707676 | 2018-04-21 09:58 | 7.9399 | Oxy1 (PSt7-10) | 2018-04-04 12:40 | default | 178.758 | μmol/L | 32.498 | °C | 1016 | hPa | Humid | 35 | 0 | 0 | 20.234 | 86006.2746 | 312243.764 | 30.8691 | 95
707689 | 2018-04-21 09:58 | 7.9565 | Oxy1 (PSt7-10) | 2018-04-04 12:40 | default | 178.6915 | μmol/L | 32.5094 | °C | 1016 | hPa | Humid | 35 | 0 | 0 | 20.234 | 85996.4091 | 312250.1667 | 30.8691 | 95
707693 | 2018-04-21 09:58 | 7.9728 | Oxy1 (PSt7-10) | 2018-04-04 12:40 | default | 178.7212 | μmol/L | 32.5015 | °C | 1016 | hPa | Humid | 35 | 0 | 0 | 20.235 | 86001.4199 | 312238.5981 | 30.8691 | 95
707704 | 2018-04-21 09:58 | 7.9894 | Oxy1 (PSt7-10) | 2018-04-04 12:40 | default | 178.7985 | μmol/L | 32.4966 | °C | 1016 | hPa | Humid | 35 | 0 | 0 | 20.232 | 85994.4521 | 312220.1335 | 30.8691 | 95
707716 | 2018-04-21 09:58 | 8.0058 | Oxy1 (PSt7-10) | 2018-04-04 12:40 | default | 178.7635 | μmol/L | 32.5026 | °C | 1016 | hPa | Humid | 35 | 0 | 0 | 20.232 | 85993.7265 | 312226.4662 | 30.8691 | 95
707726 | 2018-04-21 09:58 | 8.0226 | Oxy1 (PSt7-10) | 2018-04-04 12:40 | default | 178.7985 | μmol/L | 32.4939 | °C | 1016 | hPa | Humid | 35 | 0 | 0 | 20.233 | 85981.9369 | 312230.2317 | 30.8691 | 95
707739 | 2018-04-21 09:58 | 8.0398 | Oxy1 (PSt7-10) | 2018-04-04 12:40 | default | 178.7891 | μmol/L | 32.4899 | °C | 1016 | hPa | Humid | 35 | 0 | 0 | 20.235 | 85983.5429 | 312239.2367 | 30.8691 | 95
707746 | 2018-04-21 09:58 | 8.0563 | Oxy1 (PSt7-10) | 2018-04-04 12:40 | default | 178.8531 | μmol/L | 32.4873 | °C | 1016 | hPa | Humid | 35 | 0 | 0 | 20.232 | 85982.7322 | 312229.3826 | 30.8691 | 95
707758 | 2018-04-21 09:58 | 8.073 | Oxy1 (PSt7-10) | 2018-04-04 12:40 | default | 178.8207 | μmol/L | 32.4901 | °C | 1016 | hPa | Humid | 35 | 0 | 0 | 20.233 | 85977.206 | 312228.5828 | 30.8691 | 95
707766 | 2018-04-21 09:58 | 8.0898 | Oxy1 (PSt7-10) | 2018-04-04 12:40 | default | 178.805 | μmol/L | 32.4955 | °C | 1016 | hPa | Humid | 35 | 0 | 0 | 20.232 | 85981.1782 | 312233.7598 | 30.8691 | 95
707777 | 2018-04-21 09:58 | 8.1061 | Oxy1 (PSt7-10) | 2018-04-04 12:40 | default | 178.7616 | μmol/L | 32.5057 | °C | 1016 | hPa | Humid | 35 | 0 | 0 | 20.231 | 85974.4606 | 312224.2408 | 30.8691 | 95
707782 | 2018-04-21 09:58 | 8.1232 | Oxy1 (PSt7-10) | 2018-04-04 12:40 | default | 178.7666 | μmol/L | 32.4938 | °C | 1016 | hPa | Humid | 35 | 0 | 0 | 20.235 | 85975.7159 | 312225.0217 | 30.8691 | 95
707796 | 2018-04-21 09:58 | 8.1398 | Oxy1 (PSt7-10) | 2018-04-04 12:40 | default | 178.7749 | μmol/L | 32.4924 | °C | 1016 | hPa | Humid | 35 | 0 | 0 | 20.235 | 85966.672 | 312224.0946 | 30.8691 | 95
707806 | 2018-04-21 09:58 | 8.1565 | Oxy1 (PSt7-10) | 2018-04-04 12:40 | default | 178.8494 | μmol/L | 32.4879 | °C | 1016 | hPa | Humid | 35 | 0 | 0 | 20.232 | 85960.7555 | 312222.0668 | 30.8691 | 95
707814 | 2018-04-21 09:58 | 8.1725 | Oxy1 (PSt7-10) | 2018-04-04 12:40 | default | 178.8212 | μmol/L | 32.4927 | °C | 1016 | hPa | Humid | 35 | 0 | 0 | 20.232 | 85966.5744 | 312219.3294 | 30.8691 | 95
707823 | 2018-04-21 09:58 | 8.1899 | Oxy1 (PSt7-10) | 2018-04-04 12:40 | default | 178.9358 | μmol/L | 32.487 | °C | 1016 | hPa | Humid | 35 | 0 | 0 | 20.227 | 85962.4725 | 312232.5821 | 30.8691 | 95
707832 | 2018-04-21 09:58 | 8.2061 | Oxy1 (PSt7-10) | 2018-04-04 12:40 | default | 178.8081 | μmol/L | 32.4894 | °C | 1016 | hPa | Humid | 35 | 0 | 0 | 20.234 | 85956.615 | 312217.3622 | 30.8691 | 95
707843 | 2018-04-21 09:58 | 8.2232 | Oxy1 (PSt7-10) | 2018-04-04 12:40 | default | 178.8046 | μmol/L | 32.4984 | °C | 1016 | hPa | Humid | 35 | 0 | 0 | 20.231 | 85960.3734 | 312225.6501 | 30.8691 | 95
707852 | 2018-04-21 09:58 | 8.2393 | Oxy1 (PSt7-10) | 2018-04-04 12:40 | default | 178.871 | μmol/L | 32.4842 | °C | 1016 | hPa | Humid | 35 | 0 | 0 | 20.232 | 85955.6378 | 312219.2314 | 30.8691 | 95
707867 | 2018-04-21 09:58 | 8.2558 | Oxy1 (PSt7-10) | 2018-04-04 12:40 | default | 178.9534 | μmol/L | 32.4813 | °C | 1016 | hPa | Humid | 35 | 0 | 0 | 20.228 | 85957.1045 | 312227.1172 | 30.8691 | 95
707876 | 2018-04-21 09:58 | 8.2739 | Oxy1 (PSt7-10) | 2018-04-04 12:40 | default | 178.7095 | μmol/L | 32.5146 | °C | 1016 | hPa | Humid | 35 | 0 | 0 | 20.231 | 85947.3527 | 312234.9201 | 30.8691 | 95
707890 | 2018-04-21 09:58 | 8.2897 | Oxy1 (PSt7-10) | 2018-04-04 12:40 | default | 178.8931 | μmol/L | 32.4833 | °C | 1016 | hPa | Humid | 35 | 0 | 0 | 20.231 | 85945.3793 | 312215.1362 | 30.8691 | 95
707895 | 2018-04-21 09:58 | 8.3059 | Oxy1 (PSt7-10) | 2018-04-04 12:40 | default | 178.8437 | μmol/L | 32.5 | °C | 1016 | hPa | Humid | 35 | 0 | 0 | 20.228 | 85948.7916 | 312231.0579 | 30.8691 | 95
707904 | 2018-04-21 09:59 | 8.3228 | Oxy1 (PSt7-10) | 2018-04-04 12:40 | default | 178.7975 | μmol/L | 32.4996 | °C | 1016 | hPa | Humid | 35 | 0 | 0 | 20.231 | 85942.065 | 312227.0293 | 30.8691 | 95
707915 | 2018-04-21 09:59 | 8.3393 | Oxy1 (PSt7-10) | 2018-04-04 12:40 | default | 178.8973 | μmol/L | 32.4881 | °C | 1016 | hPa | Humid | 35 | 0 | 0 | 20.229 | 85936.1215 | 312213.8476 | 30.8691 | 95
707930 | 2018-04-21 09:59 | 8.356 | Oxy1 (PSt7-10) | 2018-04-04 12:40 | default | 178.9746 | μmol/L | 32.486 | °C | 1016 | hPa | Humid | 35 | 0 | 0 | 20.225 | 85937.9346 | 312226.3462 | 30.8691 | 95
707938 | 2018-04-21 09:59 | 8.3727 | Oxy1 (PSt7-10) | 2018-04-04 12:40 | default | 178.8679 | μmol/L | 32.5014 | °C | 1016 | hPa | Humid | 35 | 0 | 0 | 20.226 | 85933.7132 | 312217.6269 | 30.8691 | 95
707943 | 2018-04-21 09:59 | 8.3895 | Oxy1 (PSt7-10) | 2018-04-04 12:40 | default | 178.8758 | μmol/L | 32.5028 | °C | 1016 | hPa | Humid | 35 | 0 | 0 | 20.225 | 85934.9554 | 312217.1862 | 30.8691 | 95
707958 | 2018-04-21 09:59 | 8.4062 | Oxy1 (PSt7-10) | 2018-04-04 12:40 | default | 178.938 | μmol/L | 32.495 | °C | 1016 | hPa | Humid | 35 | 0 | 0 | 20.224 | 85938.5619 | 312220.595 | 30.8691 | 95
707970 | 2018-04-21 09:59 | 8.4227 | Oxy1 (PSt7-10) | 2018-04-04 12:40 | default | 178.8785 | μmol/L | 32.4885 | °C | 1016 | hPa | Humid | 35 | 0 | 0 | 20.23 | 85928.5485 | 312222.6322 | 30.8691 | 95
707975 | 2018-04-21 09:59 | 8.4398 | Oxy1 (PSt7-10) | 2018-04-04 12:40 | default | 178.9358 | μmol/L | 32.5009 | °C | 1016 | hPa | Humid | 35 | 0 | 0 | 20.222 | 85929.7265 | 312231.3882 | 30.8691 | 95
707988 | 2018-04-21 09:59 | 8.4565 | Oxy1 (PSt7-10) | 2018-04-04 12:40 | default | 178.982 | μmol/L | 32.4958 | °C | 1016 | hPa | Humid | 35 | 0 | 0 | 20.221 | 85926.4161 | 312212.8733 | 30.8691 | 95
707998 | 2018-04-21 09:59 | 8.4728 | Oxy1 (PSt7-10) | 2018-04-04 12:40 | default | 178.9569 | μmol/L | 32.4834 | °C | 1016 | hPa | Humid | 35 | 0 | 0 | 20.227 | 85923.1276 | 312211.9178 | 30.8691 | 95
708010 | 2018-04-21 09:59 | 8.4898 | Oxy1 (PSt7-10) | 2018-04-04 12:40 | default | 178.9368 | μmol/L | 32.4869 | °C | 1016 | hPa | Humid | 35 | 0 | 0 | 20.227 | 85918.0901 | 312214.9859 | 30.8691 | 95
708019 | 2018-04-21 09:59 | 8.507 | Oxy1 (PSt7-10) | 2018-04-04 12:40 | default | 178.9214 | μmol/L | 32.4923 | °C | 1016 | hPa | Humid | 35 | 0 | 0 | 20.226 | 85920.2487 | 312212.1964 | 30.8691 | 95
708026 | 2018-04-21 09:59 | 8.5224 | Oxy1 (PSt7-10) | 2018-04-04 12:40 | default | 179.0229 | μmol/L | 32.4833 | °C | 1016 | hPa | Humid | 35 | 0 | 0 | 20.223 | 85921.3761 | 312204.4422 | 30.8691 | 95
708040 | 2018-04-21 09:59 | 8.5395 | Oxy1 (PSt7-10) | 2018-04-04 12:40 | default | 178.9994 | μmol/L | 32.4956 | °C | 1016 | hPa | Humid | 35 | 0 | 0 | 20.22 | 85911.9897 | 312212.8779 | 30.8691 | 95
708044 | 2018-04-21 09:59 | 8.5566 | Oxy1 (PSt7-10) | 2018-04-04 12:40 | default | 179.0314 | μmol/L | 32.4957 | °C | 1016 | hPa | Humid | 35 | 0 | 0 | 20.218 | 85907.3075 | 312201.6441 | 30.8691 | 95
708058 | 2018-04-21 09:59 | 8.5727 | Oxy1 (PSt7-10) | 2018-04-04 12:40 | default | 178.9437 | μmol/L | 32.4857 | °C | 1016 | hPa | Humid | 35 | 0 | 0 | 20.227 | 85909.8769 | 312210.5482 | 30.8691 | 95
708063 | 2018-04-21 09:59 | 8.5893 | Oxy1 (PSt7-10) | 2018-04-04 12:40 | default | 178.9022 | μmol/L | 32.5066 | °C | 1016 | hPa | Humid | 35 | 0 | 0 | 20.222 | 85909.2918 | 312208.3985 | 30.8691 | 95
708079 | 2018-04-21 09:59 | 8.6066 | Oxy1 (PSt7-10) | 2018-04-04 12:40 | default | 178.8882 | μmol/L | 32.5062 | °C | 1016 | hPa | Humid | 35 | 0 | 0 | 20.223 | 85904.4452 | 312208.5875 | 30.8691 | 95
708091 | 2018-04-21 09:59 | 8.6225 | Oxy1 (PSt7-10) | 2018-04-04 12:40 | default | 178.9078 | μmol/L | 32.5029 | °C | 1016 | hPa | Humid | 35 | 0 | 0 | 20.223 | 85903.8182 | 312202.6757 | 30.8691 | 95
708101 | 2018-04-21 09:59 | 8.6394 | Oxy1 (PSt7-10) | 2018-04-04 12:40 | default | 179.112 | μmol/L | 32.4875 | °C | 1016 | hPa | Humid | 35 | 0 | 0 | 20.216 | 85902.9305 | 312216.1097 | 30.8691 | 95
708103 | 2018-04-21 09:59 | 8.6565 | Oxy1 (PSt7-10) | 2018-04-04 12:40 | default | 179.0454 | μmol/L | 32.5016 | °C | 1016 | hPa | Humid | 35 | 0 | 0 | 20.215 | 85894.9077 | 312208.0628 | 30.8691 | 95
708114 | 2018-04-21 09:59 | 8.6728 | Oxy1 (PSt7-10) | 2018-04-04 12:40 | default | 179.0481 | μmol/L | 32.4928 | °C | 1016 | hPa | Humid | 35 | 0 | 0 | 20.218 | 85896.7903 | 312211.2037 | 30.8691 | 95
708124 | 2018-04-21 09:59 | 8.6894 | Oxy1 (PSt7-10) | 2018-04-04 12:40 | default | 179.0096 | μmol/L | 32.4911 | °C | 1016 | hPa | Humid | 35 | 0 | 0 | 20.221 | 85894.1457 | 312191.7208 | 30.8691 | 95
708139 | 2018-04-21 09:59 | 8.7063 | Oxy1 (PSt7-10) | 2018-04-04 12:40 | default | 178.988 | μmol/L | 32.4975 | °C | 1016 | hPa | Humid | 35 | 0 | 0 | 20.22 | 85891.1574 | 312198.4507 | 30.8691 | 95
708144 | 2018-04-21 09:59 | 8.7227 | Oxy1 (PSt7-10) | 2018-04-04 12:40 | default | 179.1061 | μmol/L | 32.4829 | °C | 1016 | hPa | Humid | 35 | 0 | 0 | 20.218 | 85884.4637 | 312192.3019 | 30.8691 | 95
708152 | 2018-04-21 09:59 | 8.7396 | Oxy1 (PSt7-10) | 2018-04-04 12:40 | default | 179.0517 | μmol/L | 32.495 | °C | 1016 | hPa | Humid | 35 | 0 | 0 | 20.217 | 85882.4438 | 312195.5511 | 30.8691 | 95
708166 | 2018-04-21 09:59 | 8.7563 | Oxy1 (PSt7-10) | 2018-04-04 12:40 | default | 179.0791 | μmol/L | 32.4875 | °C | 1016 | hPa | Humid | 35 | 0 | 0 | 20.218 | 85882.3609 | 312203.5534 | 30.8691 | 95
708178 | 2018-04-21 09:59 | 8.7727 | Oxy1 (PSt7-10) | 2018-04-04 12:40 | default | 179.0412 | μmol/L | 32.4885 | °C | 1016 | hPa | Humid | 35 | 0 | 0 | 20.22 | 85885.0704 | 312186.5281 | 30.8691 | 95
708188 | 2018-04-21 09:59 | 8.7897 | Oxy1 (PSt7-10) | 2018-04-04 12:40 | default | 179.1274 | μmol/L | 32.4904 | °C | 1016 | hPa | Humid | 35 | 0 | 0 | 20.214 | 85873.3699 | 312183.7979 | 30.8691 | 95
708199 | 2018-04-21 09:59 | 8.8063 | Oxy1 (PSt7-10) | 2018-04-04 12:40 | default | 179.2044 | μmol/L | 32.4773 | °C | 1016 | hPa | Humid | 35 | 0 | 0 | 20.214 | 85880.1533 | 312198.7148 | 30.8691 | 95
708209 | 2018-04-21 09:59 | 8.8228 | Oxy1 (PSt7-10) | 2018-04-04 12:40 | default | 179.0876 | μmol/L | 32.4972 | °C | 1016 | hPa | Humid | 35 | 0 | 0 | 20.214 | 85873.9453 | 312190.5802 | 30.8691 | 95
708214 | 2018-04-21 09:59 | 8.8399 | Oxy1 (PSt7-10) | 2018-04-04 12:40 | default | 179.2699 | μmol/L | 32.4827 | °C | 1016 | hPa | Humid | 35 | 0 | 0 | 20.208 | 85866.7873 | 312184.7931 | 30.8691 | 95
708231 | 2018-04-21 09:59 | 8.8563 | Oxy1 (PSt7-10) | 2018-04-04 12:40 | default | 179.1772 | μmol/L | 32.4791 | °C | 1016 | hPa | Humid | 35 | 0 | 0 | 20.215 | 85861.9 | 312189.1394 | 30.8691 | 95
708240 | 2018-04-21 09:59 | 8.873 | Oxy1 (PSt7-10) | 2018-04-04 12:40 | default | 179.1789 | μmol/L | 32.4927 | °C | 1016 | hPa | Humid | 35 | 0 | 0 | 20.21 | 85859.7755 | 312187.1259 | 30.8691 | 95
708247 | 2018-04-21 09:59 | 8.8896 | Oxy1 (PSt7-10) | 2018-04-04 12:40 | default | 179.0686 | μmol/L | 32.4948 | °C | 1016 | hPa | Humid | 35 | 0 | 0 | 20.216 | 85853.326 | 312176.6347 | 30.8691 | 95
708259 | 2018-04-21 09:59 | 8.9059 | Oxy1 (PSt7-10) | 2018-04-04 12:40 | default | 179.1046 | μmol/L | 32.4998 | °C | 1016 | hPa | Humid | 35 | 0 | 0 | 20.212 | 85861.6589 | 312176.2832 | 30.8691 | 95
708270 | 2018-04-21 09:59 | 8.9232 | Oxy1 (PSt7-10) | 2018-04-04 12:40 | default | 179.1172 | μmol/L | 32.5087 | °C | 1016 | hPa | Humid | 35 | 0 | 0 | 20.208 | 85858.5671 | 312192.9005 | 30.8691 | 95
708276 | 2018-04-21 09:59 | 8.9404 | Oxy1 (PSt7-10) | 2018-04-04 12:40 | default | 179.1459 | μmol/L | 32.5011 | °C | 1016 | hPa | Humid | 35 | 0 | 0 | 20.209 | 85854.8427 | 312185.8807 | 30.8691 | 95
708284 | 2018-04-21 09:59 | 8.9561 | Oxy1 (PSt7-10) | 2018-04-04 12:40 | default | 179.0482 | μmol/L | 32.4983 | °C | 1016 | hPa | Humid | 35 | 0 | 0 | 20.216 | 85852.1975 | 312183.215 | 30.8691 | 95
708299 | 2018-04-21 09:59 | 8.9726 | Oxy1 (PSt7-10) | 2018-04-04 12:40 | default | 179.0944 | μmol/L | 32.4932 | °C | 1016 | hPa | Humid | 35 | 0 | 0 | 20.215 | 85846.6068 | 312183.5713 | 30.8691 | 95
708304 | 2018-04-21 09:59 | 8.9894 | Oxy1 (PSt7-10) | 2018-04-04 12:40 | default | 179.1059 | μmol/L | 32.4968 | °C | 1016 | hPa | Humid | 35 | 0 | 0 | 20.213 | 85854.9539 | 312194.7295 | 30.8691 | 95
708317 | 2018-04-21 09:59 | 9.0064 | Oxy1 (PSt7-10) | 2018-04-04 12:40 | default | 179.1663 | μmol/L | 32.4921 | °C | 1016 | hPa | Humid | 35 | 0 | 0 | 20.211 | 85852.2907 | 312187.7568 | 30.8691 | 95
708322 | 2018-04-21 09:59 | 9.023 | Oxy1 (PSt7-10) | 2018-04-04 12:40 | default | 179.1588 | μmol/L | 32.5016 | °C | 1016 | hPa | Humid | 35 | 0 | 0 | 20.208 | 85845.3648 | 312184.3839 | 30.8691 | 95
708333 | 2018-04-21 09:59 | 9.04 | Oxy1 (PSt7-10) | 2018-04-04 12:40 | default | 179.2241 | μmol/L | 32.4794 | °C | 1016 | hPa | Humid | 35 | 0 | 0 | 20.212 | 85844.3121 | 312190.824 | 30.8691 | 95
708346 | 2018-04-21 09:59 | 9.0562 | Oxy1 (PSt7-10) | 2018-04-04 12:40 | default | 179.0421 | μmol/L | 32.5021 | °C | 1016 | hPa | Humid | 35 | 0 | 0 | 20.215 | 85838.7366 | 312187.858 | 30.8691 | 95
708356 | 2018-04-21 09:59 | 9.073 | Oxy1 (PSt7-10) | 2018-04-04 12:40 | default | 179.1153 | μmol/L | 32.498 | °C | 1016 | hPa | Humid | 35 | 0 | 0 | 20.212 | 85835.3671 | 312183.1919 | 30.8691 | 95
708370 | 2018-04-21 09:59 | 9.0895 | Oxy1 (PSt7-10) | 2018-04-04 12:40 | default | 179.1296 | μmol/L | 32.5066 | °C | 1016 | hPa | Humid | 35 | 0 | 0 | 20.208 | 85833.9095 | 312196.362 | 30.8691 | 95
708374 | 2018-04-21 09:59 | 9.1064 | Oxy1 (PSt7-10) | 2018-04-04 12:40 | default | 179.1995 | μmol/L | 32.4919 | °C | 1016 | hPa | Humid | 35 | 0 | 0 | 20.209 | 85826.2419 | 312194.2143 | 30.8691 | 95
708386 | 2018-04-21 09:59 | 9.1225 | Oxy1 (PSt7-10) | 2018-04-04 12:40 | default | 179.1807 | μmol/L | 32.4979 | °C | 1016 | hPa | Humid | 35 | 0 | 0 | 20.208 | 85826.7166 | 312182.5546 | 30.8691 | 95
708396 | 2018-04-21 09:59 | 9.1391 | Oxy1 (PSt7-10) | 2018-04-04 12:40 | default | 179.2145 | μmol/L | 32.4977 | °C | 1016 | hPa | Humid | 35 | 0 | 0 | 20.206 | 85830.8165 | 312189.0601 | 30.8691 | 95
708410 | 2018-04-21 09:59 | 9.1561 | Oxy1 (PSt7-10) | 2018-04-04 12:40 | default | 179.2358 | μmol/L | 32.4968 | °C | 1016 | hPa | Humid | 35 | 0 | 0 | 20.205 | 85828.4537 | 312198.6968 | 30.8691 | 95
708418 | 2018-04-21 09:59 | 9.173 | Oxy1 (PSt7-10) | 2018-04-04 12:40 | default | 179.1407 | μmol/L | 32.5047 | °C | 1016 | hPa | Humid | 35 | 0 | 0 | 20.208 | 85820.8973 | 312182.195 | 30.8691 | 95
708429 | 2018-04-21 09:59 | 9.1893 | Oxy1 (PSt7-10) | 2018-04-04 12:40 | default | 179.1682 | μmol/L | 32.4917 | °C | 1016 | hPa | Humid | 35 | 0 | 0 | 20.211 | 85814.2365 | 312173.2457 | 30.8691 | 95
708434 | 2018-04-21 09:59 | 9.2061 | Oxy1 (PSt7-10) | 2018-04-04 12:40 | default | 179.1944 | μmol/L | 32.4928 | °C | 1016 | hPa | Humid | 35 | 0 | 0 | 20.209 | 85803.7435 | 312176.4925 | 30.8691 | 95
708446 | 2018-04-21 09:59 | 9.223 | Oxy1 (PSt7-10) | 2018-04-04 12:40 | default | 179.2361 | μmol/L | 32.4996 | °C | 1016 | hPa | Humid | 35 | 0 | 0 | 20.204 | 85811.5431 | 312174.6742 | 30.8691 | 95
708460 | 2018-04-21 09:59 | 9.2399 | Oxy1 (PSt7-10) | 2018-04-04 12:40 | default | 179.1726 | μmol/L | 32.4965 | °C | 1016 | hPa | Humid | 35 | 0 | 0 | 20.209 | 85805.3095 | 312185.176 | 30.8691 | 95
708464 | 2018-04-21 09:59 | 9.256 | Oxy1 (PSt7-10) | 2018-04-04 12:40 | default | 179.1985 | μmol/L | 32.4949 | °C | 1016 | hPa | Humid | 35 | 0 | 0 | 20.208 | 85799.2083 | 312172.8125 | 30.8691 | 95
708479 | 2018-04-21 09:59 | 9.2729 | Oxy1 (PSt7-10) | 2018-04-04 12:40 | default | 179.1333 | μmol/L | 32.4949 | °C | 1016 | hPa | Humid | 35 | 0 | 0 | 20.212 | 85807.9652 | 312188.3416 | 30.8691 | 95
708486 | 2018-04-21 09:59 | 9.2893 | Oxy1 (PSt7-10) | 2018-04-04 12:40 | default | 179.2867 | μmol/L | 32.4909 | °C | 1016 | hPa | Humid | 35 | 0 | 0 | 20.204 | 85801.0118 | 312177.4274 | 30.8691 | 95
708494 | 2018-04-21 09:59 | 9.3062 | Oxy1 (PSt7-10) | 2018-04-04 12:40 | default | 179.2321 | μmol/L | 32.4975 | °C | 1016 | hPa | Humid | 35 | 0 | 0 | 20.205 | 85803.3799 | 312179.9881 | 30.8691 | 95
708506 | 2018-04-21 10:00 | 9.3228 | Oxy1 (PSt7-10) | 2018-04-04 12:40 | default | 179.254 | μmol/L | 32.4937 | °C | 1016 | hPa | Humid | 35 | 0 | 0 | 20.205 | 85789.3952 | 312176.252 | 30.8691 | 95
708521 | 2018-04-21 10:00 | 9.3398 | Oxy1 (PSt7-10) | 2018-04-04 12:40 | default | 179.2904 | μmol/L | 32.482 | °C | 1016 | hPa | Humid | 35 | 0 | 0 | 20.207 | 85785.1789 | 312174.2165 | 30.8691 | 95
708525 | 2018-04-21 10:00 | 9.3561 | Oxy1 (PSt7-10) | 2018-04-04 12:40 | default | 179.2222 | μmol/L | 32.5075 | °C | 1016 | hPa | Humid | 35 | 0 | 0 | 20.202 | 85789.5833 | 312173.0289 | 30.8691 | 95
708535 | 2018-04-21 10:00 | 9.3731 | Oxy1 (PSt7-10) | 2018-04-04 12:40 | default | 179.2064 | μmol/L | 32.4991 | °C | 1016 | hPa | Humid | 35 | 0 | 0 | 20.206 | 85783.5924 | 312160.3554 | 30.8691 | 95
708547 | 2018-04-21 10:00 | 9.3897 | Oxy1 (PSt7-10) | 2018-04-04 12:40 | default | 179.2529 | μmol/L | 32.4995 | °C | 1016 | hPa | Humid | 35 | 0 | 0 | 20.203 | 85789.3235 | 312184.1332 | 30.8691 | 95
708554 | 2018-04-21 10:00 | 9.4064 | Oxy1 (PSt7-10) | 2018-04-04 12:40 | default | 179.4207 | μmol/L | 32.4848 | °C | 1016 | hPa | Humid | 35 | 0 | 0 | 20.198 | 85779.4615 | 312168.1487 | 30.8691 | 95
708570 | 2018-04-21 10:00 | 9.4226 | Oxy1 (PSt7-10) | 2018-04-04 12:40 | default | 179.2926 | μmol/L | 32.4955 | °C | 1016 | hPa | Humid | 35 | 0 | 0 | 20.202 | 85778.9506 | 312162.5195 | 30.8691 | 95
708577 | 2018-04-21 10:00 | 9.4401 | Oxy1 (PSt7-10) | 2018-04-04 12:40 | default | 179.4774 | μmol/L | 32.4834 | °C | 1016 | hPa | Humid | 35 | 0 | 0 | 20.195 | 85773.9048 | 312167.3841 | 30.8691 | 95
708586 | 2018-04-21 10:00 | 9.456 | Oxy1 (PSt7-10) | 2018-04-04 12:40 | default | 179.3242 | μmol/L | 32.5012 | °C | 1016 | hPa | Humid | 35 | 0 | 0 | 20.198 | 85769.13 | 312172.2361 | 30.8691 | 95
708596 | 2018-04-21 10:00 | 9.4726 | Oxy1 (PSt7-10) | 2018-04-04 12:40 | default | 179.3238 | μmol/L | 32.4902 | °C | 1016 | hPa | Humid | 35 | 0 | 0 | 20.202 | 85771.0117 | 312165.8043 | 30.8691 | 95
708609 | 2018-04-21 10:00 | 9.4897 | Oxy1 (PSt7-10) | 2018-04-04 12:40 | default | 179.3634 | μmol/L | 32.489 | °C | 1016 | hPa | Humid | 35 | 0 | 0 | 20.2 | 85764.8793 | 312172.0728 | 30.8691 | 95
708618 | 2018-04-21 10:00 | 9.5062 | Oxy1 (PSt7-10) | 2018-04-04 12:40 | default | 179.3962 | μmol/L | 32.4806 | °C | 1016 | hPa | Humid | 35 | 0 | 0 | 20.201 | 85756.7898 | 312158.3924 | 30.8691 | 95
708629 | 2018-04-21 10:00 | 9.5228 | Oxy1 (PSt7-10) | 2018-04-04 12:40 | default | 179.5136 | μmol/L | 32.4717 | °C | 1016 | hPa | Humid | 35 | 0 | 0 | 20.197 | 85765.8934 | 312162.8372 | 30.8691 | 95
708634 | 2018-04-21 10:00 | 9.5399 | Oxy1 (PSt7-10) | 2018-04-04 12:40 | default | 179.325 | μmol/L | 32.4983 | °C | 1016 | hPa | Humid | 35 | 0 | 0 | 20.199 | 85763.9136 | 312164.7304 | 30.8691 | 95
708644 | 2018-04-21 10:00 | 9.5563 | Oxy1 (PSt7-10) | 2018-04-04 12:40 | default | 179.2677 | μmol/L | 32.508 | °C | 1016 | hPa | Humid | 35 | 0 | 0 | 20.199 | 85750.5252 | 312144.4354 | 30.8691 | 95
708654 | 2018-04-21 10:00 | 9.5738 | Oxy1 (PSt7-10) | 2018-04-04 12:40 | default | 179.4123 | μmol/L | 32.4973 | °C | 1016 | hPa | Humid | 35 | 0 | 0 | 20.194 | 85750.8764 | 312152.6247 | 30.8691 | 95
708671 | 2018-04-21 10:00 | 9.5899 | Oxy1 (PSt7-10) | 2018-04-04 12:40 | default | 179.4226 | μmol/L | 32.4983 | °C | 1016 | hPa | Humid | 35 | 0 | 0 | 20.193 | 85751.6861 | 312161.3366 | 30.8691 | 95
708675 | 2018-04-21 10:00 | 9.6059 | Oxy1 (PSt7-10) | 2018-04-04 12:40 | default | 179.2997 | μmol/L | 32.5081 | °C | 1016 | hPa | Humid | 35 | 0 | 0 | 20.197 | 85754.4885 | 312153.0697 | 30.8691 | 95
708687 | 2018-04-21 10:00 | 9.6229 | Oxy1 (PSt7-10) | 2018-04-04 12:40 | default | 179.4005 | μmol/L | 32.5048 | °C | 1016 | hPa | Humid | 35 | 0 | 0 | 20.192 | 85747.3739 | 312164.7224 | 30.8691 | 95
708692 | 2018-04-21 10:00 | 9.6398 | Oxy1 (PSt7-10) | 2018-04-04 12:40 | default | 179.3662 | μmol/L | 32.5079 | °C | 1016 | hPa | Humid | 35 | 0 | 0 | 20.193 | 85742.0387 | 312164.3185 | 30.8691 | 95
708706 | 2018-04-21 10:00 | 9.6563 | Oxy1 (PSt7-10) | 2018-04-04 12:40 | default | 179.3873 | μmol/L | 32.496 | °C | 1016 | hPa | Humid | 35 | 0 | 0 | 20.196 | 85740.9765 | 312155.9843 | 30.8691 | 95
708712 | 2018-04-21 10:00 | 9.6728 | Oxy1 (PSt7-10) | 2018-04-04 12:40 | default | 179.4738 | μmol/L | 32.4813 | °C | 1016 | hPa | Humid | 35 | 0 | 0 | 20.196 | 85737.9258 | 312157.48 | 30.8691 | 95
708722 | 2018-04-21 10:00 | 9.6899 | Oxy1 (PSt7-10) | 2018-04-04 12:40 | default | 179.4612 | μmol/L | 32.5 | °C | 1016 | hPa | Humid | 35 | 0 | 0 | 20.19 | 85736.3953 | 312174.2052 | 30.8691 | 95
708738 | 2018-04-21 10:00 | 9.7058 | Oxy1 (PSt7-10) | 2018-04-04 12:40 | default | 179.4211 | μmol/L | 32.4985 | °C | 1016 | hPa | Humid | 35 | 0 | 0 | 20.193 | 85730.0182 | 312148.1566 | 30.8691 | 95
708743 | 2018-04-21 10:00 | 9.7227 | Oxy1 (PSt7-10) | 2018-04-04 12:40 | default | 179.4181 | μmol/L | 32.4991 | °C | 1016 | hPa | Humid | 35 | 0 | 0 | 20.193 | 85730.1264 | 312165.261 | 30.8691 | 95
708754 | 2018-04-21 10:00 | 9.7391 | Oxy1 (PSt7-10) | 2018-04-04 12:40 | default | 179.4747 | μmol/L | 32.495 | °C | 1016 | hPa | Humid | 35 | 0 | 0 | 20.191 | 85730.0231 | 312147.788 | 30.8691 | 95
708762 | 2018-04-21 10:00 | 9.7565 | Oxy1 (PSt7-10) | 2018-04-04 12:40 | default | 179.4201 | μmol/L | 32.4876 | °C | 1016 | hPa | Humid | 35 | 0 | 0 | 20.197 | 85725.2976 | 312157.0864 | 30.8691 | 95
708776 | 2018-04-21 10:00 | 9.773 | Oxy1 (PSt7-10) | 2018-04-04 12:40 | default | 179.5051 | μmol/L | 32.487 | °C | 1016 | hPa | Humid | 35 | 0 | 0 | 20.192 | 85724.2723 | 312159.8599 | 30.8691 | 95
708785 | 2018-04-21 10:00 | 9.7896 | Oxy1 (PSt7-10) | 2018-04-04 12:40 | default | 179.4524 | μmol/L | 32.5015 | °C | 1016 | hPa | Humid | 35 | 0 | 0 | 20.19 | 85719.217 | 312145.0954 | 30.8691 | 95
708792 | 2018-04-21 10:00 | 9.8064 | Oxy1 (PSt7-10) | 2018-04-04 12:40 | default | 179.5284 | μmol/L | 32.4942 | °C | 1016 | hPa | Humid | 35 | 0 | 0 | 20.188 | 85722.1715 | 312163.1447 | 30.8691 | 95
708803 | 2018-04-21 10:00 | 9.8225 | Oxy1 (PSt7-10) | 2018-04-04 12:40 | default | 179.5374 | μmol/L | 32.4815 | °C | 1016 | hPa | Humid | 35 | 0 | 0 | 20.192 | 85720.7675 | 312144.3809 | 30.8691 | 95
708820 | 2018-04-21 10:00 | 9.8391 | Oxy1 (PSt7-10) | 2018-04-04 12:40 | default | 179.5505 | μmol/L | 32.4932 | °C | 1016 | hPa | Humid | 35 | 0 | 0 | 20.187 | 85713.6424 | 312143.6207 | 30.8691 | 95
708827 | 2018-04-21 10:00 | 9.8558 | Oxy1 (PSt7-10) | 2018-04-04 12:40 | default | 179.4965 | μmol/L | 32.494 | °C | 1016 | hPa | Humid | 35 | 0 | 0 | 20.19 | 85711.2706 | 312155.4784 | 30.8691 | 95
708834 | 2018-04-21 10:00 | 9.8727 | Oxy1 (PSt7-10) | 2018-04-04 12:40 | default | 179.5339 | μmol/L | 32.4932 | °C | 1016 | hPa | Humid | 35 | 0 | 0 | 20.188 | 85706.65 | 312152.5973 | 30.8691 | 95
708846 | 2018-04-21 10:00 | 9.8892 | Oxy1 (PSt7-10) | 2018-04-04 12:40 | default | 179.5245 | μmol/L | 32.4921 | °C | 1016 | hPa | Humid | 35 | 0 | 0 | 20.189 | 85705.7719 | 312143.1087 | 30.8691 | 95
708852 | 2018-04-21 10:00 | 9.9061 | Oxy1 (PSt7-10) | 2018-04-04 12:40 | default | 179.4921 | μmol/L | 32.4948 | °C | 1016 | hPa | Humid | 35 | 0 | 0 | 20.19 | 85703.8622 | 312149.8021 | 30.8691 | 95
708867 | 2018-04-21 10:00 | 9.9229 | Oxy1 (PSt7-10) | 2018-04-04 12:40 | default | 179.4497 | μmol/L | 32.502 | °C | 1016 | hPa | Humid | 35 | 0 | 0 | 20.19 | 85696.9403 | 312146.1053 | 30.8691 | 95
708876 | 2018-04-21 10:00 | 9.9393 | Oxy1 (PSt7-10) | 2018-04-04 12:40 | default | 179.4344 | μmol/L | 32.5074 | °C | 1016 | hPa | Humid | 35 | 0 | 0 | 20.189 | 85698.7063 | 312148.0523 | 30.8691 | 95
708883 | 2018-04-21 10:00 | 9.9565 | Oxy1 (PSt7-10) | 2018-04-04 12:40 | default | 179.5027 | μmol/L | 32.4957 | °C | 1016 | hPa | Humid | 35 | 0 | 0 | 20.189 | 85696.8109 | 312143.8648 | 30.8691 | 95
708900 | 2018-04-21 10:00 | 9.9733 | Oxy1 (PSt7-10) | 2018-04-04 12:40 | default | 179.5355 | μmol/L | 32.493 | °C | 1016 | hPa | Humid | 35 | 0 | 0 | 20.188 | 85696.7263 | 312142.2309 | 30.8691 | 95
708906 | 2018-04-21 10:00 | 9.9893 | Oxy1 (PSt7-10) | 2018-04-04 12:40 | default | 179.4922 | μmol/L | 32.5031 | °C | 1016 | hPa | Humid | 35 | 0 | 0 | 20.187 | 85693.0662 | 312133.3021 | 30.8691 | 95
708916 | 2018-04-21 10:00 | 10.0063 | Oxy1 (PSt7-10) | 2018-04-04 12:40 | default | 179.6099 | μmol/L | 32.4831 | °C | 1016 | hPa | Humid | 35 | 0 | 0 | 20.187 | 85693.5932 | 312146.5407 | 30.8691 | 95
708924 | 2018-04-21 10:00 | 10.0229 | Oxy1 (PSt7-10) | 2018-04-04 12:40 | default | 179.6342 | μmol/L | 32.4928 | °C | 1016 | hPa | Humid | 35 | 0 | 0 | 20.182 | 85695.8379 | 312142.3059 | 30.8691 | 95
708936 | 2018-04-21 10:00 | 10.0403 | Oxy1 (PSt7-10) | 2018-04-04 12:40 | default | 179.579 | μmol/L | 32.4883 | °C | 1016 | hPa | Humid | 35 | 0 | 0 | 20.187 | 85684.3618 | 312154.7264 | 30.8691 | 95
708948 | 2018-04-21 10:00 | 10.0565 | Oxy1 (PSt7-10) | 2018-04-04 12:40 | default | 179.6623 | μmol/L | 32.4797 | °C | 1016 | hPa | Humid | 35 | 0 | 0 | 20.185 | 85683.2123 | 312133.6154 | 30.8691 | 95
708958 | 2018-04-21 10:00 | 10.0739 | Oxy1 (PSt7-10) | 2018-04-04 12:40 | default | 179.5755 | μmol/L | 32.5028 | °C | 1016 | hPa | Humid | 35 | 0 | 0 | 20.182 | 85678.6837 | 312141.5326 | 30.8691 | 95
708969 | 2018-04-21 10:00 | 10.0892 | Oxy1 (PSt7-10) | 2018-04-04 12:40 | default | 179.5862 | μmol/L | 32.5121 | °C | 1016 | hPa | Humid | 35 | 0 | 0 | 20.178 | 85677.1796 | 312128.5847 | 30.8691 | 95
708974 | 2018-04-21 10:00 | 10.1064 | Oxy1 (PSt7-10) | 2018-04-04 12:40 | default | 179.6665 | μmol/L | 32.4845 | °C | 1016 | hPa | Humid | 35 | 0 | 0 | 20.183 | 85676.7629 | 312119.1301 | 30.8691 | 95
708986 | 2018-04-21 10:00 | 10.1224 | Oxy1 (PSt7-10) | 2018-04-04 12:40 | default | 179.5786 | μmol/L | 32.4967 | °C | 1016 | hPa | Humid | 35 | 0 | 0 | 20.184 | 85671.2032 | 312151.6074 | 30.8691 | 95
708997 | 2018-04-21 10:00 | 10.1392 | Oxy1 (PSt7-10) | 2018-04-04 12:40 | default | 179.6645 | μmol/L | 32.4849 | °C | 1016 | hPa | Humid | 35 | 0 | 0 | 20.183 | 85671.4259 | 312138.0391 | 30.8691 | 95
709010 | 2018-04-21 10:00 | 10.1566 | Oxy1 (PSt7-10) | 2018-04-04 12:40 | default | 179.7921 | μmol/L | 32.4688 | °C | 1016 | hPa | Humid | 35 | 0 | 0 | 20.181 | 85662.6981 | 312142.4093 | 30.8691 | 95
709019 | 2018-04-21 10:00 | 10.173 | Oxy1 (PSt7-10) | 2018-04-04 12:40 | default | 179.7054 | μmol/L | 32.4779 | °C | 1016 | hPa | Humid | 35 | 0 | 0 | 20.183 | 85667.3324 | 312139.4479 | 30.8691 | 95
709028 | 2018-04-21 10:00 | 10.1894 | Oxy1 (PSt7-10) | 2018-04-04 12:40 | default | 179.5077 | μmol/L | 32.506 | °C | 1016 | hPa | Humid | 35 | 0 | 0 | 20.185 | 85666.5642 | 312139.9266 | 30.8691 | 95
709034 | 2018-04-21 10:00 | 10.2064 | Oxy1 (PSt7-10) | 2018-04-04 12:40 | default | 179.6839 | μmol/L | 32.4871 | °C | 1016 | hPa | Humid | 35 | 0 | 0 | 20.181 | 85664.1325 | 312130.8967 | 30.8691 | 95
709042 | 2018-04-21 10:00 | 10.2228 | Oxy1 (PSt7-10) | 2018-04-04 12:40 | default | 179.644 | μmol/L | 32.4939 | °C | 1016 | hPa | Humid | 35 | 0 | 0 | 20.181 | 85663.4988 | 312135.3338 | 30.8691 | 95
709054 | 2018-04-21 10:00 | 10.2393 | Oxy1 (PSt7-10) | 2018-04-04 12:40 | default | 179.5578 | μmol/L | 32.4947 | °C | 1016 | hPa | Humid | 35 | 0 | 0 | 20.186 | 85661.5371 | 312139.5303 | 30.8691 | 95
709065 | 2018-04-21 10:00 | 10.2564 | Oxy1 (PSt7-10) | 2018-04-04 12:40 | default | 179.7765 | μmol/L | 32.4853 | °C | 1016 | hPa | Humid | 35 | 0 | 0 | 20.176 | 85655.2933 | 312137.3118 | 30.8691 | 95
709081 | 2018-04-21 10:00 | 10.2726 | Oxy1 (PSt7-10) | 2018-04-04 12:40 | default | 179.7179 | μmol/L | 32.4897 | °C | 1016 | hPa | Humid | 35 | 0 | 0 | 20.178 | 85651.5751 | 312136.7278 | 30.8691 | 95
709082 | 2018-04-21 10:00 | 10.2898 | Oxy1 (PSt7-10) | 2018-04-04 12:40 | default | 179.7336 | μmol/L | 32.487 | °C | 1016 | hPa | Humid | 35 | 0 | 0 | 20.178 | 85642.6751 | 312132.2723 | 30.8691 | 95
709095 | 2018-04-21 10:00 | 10.3063 | Oxy1 (PSt7-10) | 2018-04-04 12:40 | default | 179.6781 | μmol/L | 32.4881 | °C | 1016 | hPa | Humid | 35 | 0 | 0 | 20.181 | 85648.2612 | 312148.6908 | 30.8691 | 95
709105 | 2018-04-21 10:01 | 10.3234 | Oxy1 (PSt7-10) | 2018-04-04 12:40 | default | 179.6662 | μmol/L | 32.504 | °C | 1016 | hPa | Humid | 35 | 0 | 0 | 20.176 | 85646.7862 | 312134.5861 | 30.8691 | 95
709113 | 2018-04-21 10:01 | 10.3397 | Oxy1 (PSt7-10) | 2018-04-04 12:40 | default | 179.6251 | μmol/L | 32.4999 | °C | 1016 | hPa | Humid | 35 | 0 | 0 | 20.18 | 85641.4385 | 312118.3024 | 30.8691 | 95
709130 | 2018-04-21 10:01 | 10.3559 | Oxy1 (PSt7-10) | 2018-04-04 12:40 | default | 179.6623 | μmol/L | 32.4963 | °C | 1016 | hPa | Humid | 35 | 0 | 0 | 20.179 | 85630.4544 | 312119.5534 | 30.8691 | 95
709136 | 2018-04-21 10:01 | 10.3727 | Oxy1 (PSt7-10) | 2018-04-04 12:40 | default | 179.6048 | μmol/L | 32.5006 | °C | 1016 | hPa | Humid | 35 | 0 | 0 | 20.181 | 85639.1027 | 312122.083 | 30.8691 | 95
709145 | 2018-04-21 10:01 | 10.3903 | Oxy1 (PSt7-10) | 2018-04-04 12:40 | default | 179.5991 | μmol/L | 32.4905 | °C | 1016 | hPa | Humid | 35 | 0 | 0 | 20.185 | 85643.4226 | 312119.9611 | 30.8691 | 95
709152 | 2018-04-21 10:01 | 10.4063 | Oxy1 (PSt7-10) | 2018-04-04 12:40 | default | 179.7361 | μmol/L | 32.4866 | °C | 1016 | hPa | Humid | 35 | 0 | 0 | 20.178 | 85629.2396 | 312113.6982 | 30.8691 | 95
709164 | 2018-04-21 10:01 | 10.4229 | Oxy1 (PSt7-10) | 2018-04-04 12:40 | default | 179.7443 | μmol/L | 32.4963 | °C | 1016 | hPa | Humid | 35 | 0 | 0 | 20.174 | 85624.8719 | 312120.0284 | 30.8691 | 95
709180 | 2018-04-21 10:01 | 10.4395 | Oxy1 (PSt7-10) | 2018-04-04 12:40 | default | 179.7262 | μmol/L | 32.4883 | °C | 1016 | hPa | Humid | 35 | 0 | 0 | 20.178 | 85627.5625 | 312123.3272 | 30.8691 | 95
709185 | 2018-04-21 10:01 | 10.4565 | Oxy1 (PSt7-10) | 2018-04-04 12:40 | default | 179.7956 | μmol/L | 32.4903 | °C | 1016 | hPa | Humid | 35 | 0 | 0 | 20.173 | 85626.8259 | 312129.8824 | 30.8691 | 95
709198 | 2018-04-21 10:01 | 10.473 | Oxy1 (PSt7-10) | 2018-04-04 12:40 | default | 179.7426 | μmol/L | 32.4855 | °C | 1016 | hPa | Humid | 35 | 0 | 0 | 20.178 | 85618.4933 | 312115.6583 | 30.8691 | 95
709204 | 2018-04-21 10:01 | 10.4897 | Oxy1 (PSt7-10) | 2018-04-04 12:40 | default | 179.619 | μmol/L | 32.512 | °C | 1016 | hPa | Humid | 35 | 0 | 0 | 20.176 | 85619.9457 | 312116.0021 | 30.8691 | 95
709215 | 2018-04-21 10:01 | 10.5069 | Oxy1 (PSt7-10) | 2018-04-04 12:40 | default | 179.6822 | μmol/L | 32.5179 | °C | 1016 | hPa | Humid | 35 | 0 | 0 | 20.17 | 85614.3609 | 312126.0096 | 30.8691 | 95
709222 | 2018-04-21 10:01 | 10.5232 | Oxy1 (PSt7-10) | 2018-04-04 12:40 | default | 179.6846 | μmol/L | 32.5009 | °C | 1016 | hPa | Humid | 35 | 0 | 0 | 20.176 | 85615.887 | 312115.9638 | 30.8691 | 95
709232 | 2018-04-21 10:01 | 10.5392 | Oxy1 (PSt7-10) | 2018-04-04 12:40 | default | 179.6694 | μmol/L | 32.5035 | °C | 1016 | hPa | Humid | 35 | 0 | 0 | 20.176 | 85611.3171 | 312105.5566 | 30.8691 | 95
709246 | 2018-04-21 10:01 | 10.556 | Oxy1 (PSt7-10) | 2018-04-04 12:40 | default | 179.6694 | μmol/L | 32.5035 | °C | 1016 | hPa | Humid | 35 | 0 | 0 | 20.176 | 85614.9103 | 312125.0324 | 30.8691 | 95
709258 | 2018-04-21 10:01 | 10.5731 | Oxy1 (PSt7-10) | 2018-04-04 12:40 | default | 179.7068 | μmol/L | 32.4943 | °C | 1016 | hPa | Humid | 35 | 0 | 0 | 20.177 | 85610.0765 | 312118.8909 | 30.8691 | 95
709266 | 2018-04-21 10:01 | 10.5894 | Oxy1 (PSt7-10) | 2018-04-04 12:40 | default | 179.7582 | μmol/L | 32.5022 | °C | 1016 | hPa | Humid | 35 | 0 | 0 | 20.171 | 85604.6383 | 312108.9862 | 30.8691 | 95
709276 | 2018-04-21 10:01 | 10.6066 | Oxy1 (PSt7-10) | 2018-04-04 12:40 | default | 179.6486 | μmol/L | 32.5042 | °C | 1016 | hPa | Humid | 35 | 0 | 0 | 20.177 | 85596.4774 | 312104.3064 | 30.8691 | 95
709290 | 2018-04-21 10:01 | 10.6228 | Oxy1 (PSt7-10) | 2018-04-04 12:40 | default | 179.7519 | μmol/L | 32.4978 | °C | 1016 | hPa | Humid | 35 | 0 | 0 | 20.173 | 85604.7592 | 312125.0477 | 30.8691 | 95
709294 | 2018-04-21 10:01 | 10.6397 | Oxy1 (PSt7-10) | 2018-04-04 12:40 | default | 179.6926 | μmol/L | 32.5023 | °C | 1016 | hPa | Humid | 35 | 0 | 0 | 20.175 | 85592.5814 | 312108.3828 | 30.8691 | 95
709307 | 2018-04-21 10:01 | 10.6564 | Oxy1 (PSt7-10) | 2018-04-04 12:40 | default | 179.6735 | μmol/L | 32.5055 | °C | 1016 | hPa | Humid | 35 | 0 | 0 | 20.175 | 85594.6473 | 312108.8855 | 30.8691 | 95
709315 | 2018-04-21 10:01 | 10.6727 | Oxy1 (PSt7-10) | 2018-04-04 12:40 | default | 179.7783 | μmol/L | 32.5044 | °C | 1016 | hPa | Humid | 35 | 0 | 0 | 20.169 | 85595.4047 | 312099.5578 | 30.8691 | 95
709322 | 2018-04-21 10:01 | 10.6894 | Oxy1 (PSt7-10) | 2018-04-04 12:40 | default | 179.7468 | μmol/L | 32.5069 | °C | 1016 | hPa | Humid | 35 | 0 | 0 | 20.17 | 85588.0365 | 312088.3337 | 30.8691 | 95
709335 | 2018-04-21 10:01 | 10.7063 | Oxy1 (PSt7-10) | 2018-04-04 12:40 | default | 179.8792 | μmol/L | 32.4956 | °C | 1016 | hPa | Humid | 35 | 0 | 0 | 20.166 | 85588.6566 | 312106.0934 | 30.8691 | 95
709346 | 2018-04-21 10:01 | 10.7233 | Oxy1 (PSt7-10) | 2018-04-04 12:40 | default | 179.9275 | μmol/L | 32.4846 | °C | 1016 | hPa | Humid | 35 | 0 | 0 | 20.167 | 85584.4771 | 312109.6015 | 30.8691 | 95
709357 | 2018-04-21 10:01 | 10.7397 | Oxy1 (PSt7-10) | 2018-04-04 12:40 | default | 179.8936 | μmol/L | 32.482 | °C | 1016 | hPa | Humid | 35 | 0 | 0 | 20.17 | 85583.4268 | 312092.6726 | 30.8691 | 95
709370 | 2018-04-21 10:01 | 10.7561 | Oxy1 (PSt7-10) | 2018-04-04 12:40 | default | 179.826 | μmol/L | 32.4907 | °C | 1016 | hPa | Humid | 35 | 0 | 0 | 20.171 | 85582.8577 | 312095.4039 | 30.8691 | 95
709373 | 2018-04-21 10:01 | 10.7725 | Oxy1 (PSt7-10) | 2018-04-04 12:40 | default | 179.9463 | μmol/L | 32.4786 | °C | 1016 | hPa | Humid | 35 | 0 | 0 | 20.168 | 85567.089 | 312105.2993 | 30.8691 | 95
709384 | 2018-04-21 10:01 | 10.7892 | Oxy1 (PSt7-10) | 2018-04-04 12:40 | default | 179.8193 | μmol/L | 32.4863 | °C | 1016 | hPa | Humid | 35 | 0 | 0 | 20.173 | 85572.4107 | 312107.6894 | 30.8691 | 95
709393 | 2018-04-21 10:01 | 10.8059 | Oxy1 (PSt7-10) | 2018-04-04 12:40 | default | 179.7844 | μmol/L | 32.5033 | °C | 1016 | hPa | Humid | 35 | 0 | 0 | 20.169 | 85577.5004 | 312099.9527 | 30.8691 | 95
709409 | 2018-04-21 10:01 | 10.8226 | Oxy1 (PSt7-10) | 2018-04-04 12:40 | default | 179.8832 | μmol/L | 32.4921 | °C | 1016 | hPa | Humid | 35 | 0 | 0 | 20.167 | 85573.6391 | 312108.3602 | 30.8691 | 95
709416 | 2018-04-21 10:01 | 10.8393 | Oxy1 (PSt7-10) | 2018-04-04 12:40 | default | 179.8272 | μmol/L | 32.4988 | °C | 1016 | hPa | Humid | 35 | 0 | 0 | 20.168 | 85567.1415 | 312091.4969 | 30.8691 | 95
709423 | 2018-04-21 10:01 | 10.8564 | Oxy1 (PSt7-10) | 2018-04-04 12:40 | default | 179.8125 | μmol/L | 32.4986 | °C | 1016 | hPa | Humid | 35 | 0 | 0 | 20.169 | 85562.2345 | 312107.4185 | 30.8691 | 95
709435 | 2018-04-21 10:01 | 10.8731 | Oxy1 (PSt7-10) | 2018-04-04 12:40 | default | 179.9411 | μmol/L | 32.4906 | °C | 1016 | hPa | Humid | 35 | 0 | 0 | 20.164 | 85552.1894 | 312110.5692 | 30.8691 | 95
709445 | 2018-04-21 10:01 | 10.8892 | Oxy1 (PSt7-10) | 2018-04-04 12:40 | default | 179.9563 | μmol/L | 32.488 | °C | 1016 | hPa | Humid | 35 | 0 | 0 | 20.164 | 85562.3801 | 312111.8062 | 30.8691 | 95
709457 | 2018-04-21 10:01 | 10.9061 | Oxy1 (PSt7-10) | 2018-04-04 12:40 | default | 179.9339 | μmol/L | 32.4946 | °C | 1016 | hPa | Humid | 35 | 0 | 0 | 20.163 | 85551.9724 | 312110.9271 | 30.8691 | 95
709470 | 2018-04-21 10:01 | 10.9231 | Oxy1 (PSt7-10) | 2018-04-04 12:40 | default | 179.8474 | μmol/L | 32.501 | °C | 1016 | hPa | Humid | 35 | 0 | 0 | 20.166 | 85557.7633 | 312109.4491 | 30.8691 | 95
709479 | 2018-04-21 10:01 | 10.9398 | Oxy1 (PSt7-10) | 2018-04-04 12:40 | default | 179.9052 | μmol/L | 32.4912 | °C | 1016 | hPa | Humid | 35 | 0 | 0 | 20.166 | 85558.5367 | 312105.3388 | 30.8691 | 95
709488 | 2018-04-21 10:01 | 10.9562 | Oxy1 (PSt7-10) | 2018-04-04 12:40 | default | 179.8713 | μmol/L | 32.4997 | °C | 1016 | hPa | Humid | 35 | 0 | 0 | 20.165 | 85542.8333 | 312108.6602 | 30.8691 | 95
709497 | 2018-04-21 10:01 | 10.9729 | Oxy1 (PSt7-10) | 2018-04-04 12:40 | default | 179.9007 | μmol/L | 32.4947 | °C | 1016 | hPa | Humid | 35 | 0 | 0 | 20.165 | 85547.4982 | 312095.2133 | 30.8691 | 95
709505 | 2018-04-21 10:01 | 10.9892 | Oxy1 (PSt7-10) | 2018-04-04 12:40 | default | 179.8812 | μmol/L | 32.5119 | °C | 1016 | hPa | Humid | 35 | 0 | 0 | 20.16 | 85542.4286 | 312083.6939 | 30.8691 | 95
709521 | 2018-04-21 10:01 | 11.0063 | Oxy1 (PSt7-10) | 2018-04-04 12:40 | default | 179.8904 | μmol/L | 32.5048 | °C | 1016 | hPa | Humid | 35 | 0 | 0 | 20.162 | 85540.4233 | 312092.9771 | 30.8691 | 95
709524 | 2018-04-21 10:01 | 11.0225 | Oxy1 (PSt7-10) | 2018-04-04 12:40 | default | 179.8228 | μmol/L | 32.5079 | °C | 1016 | hPa | Humid | 35 | 0 | 0 | 20.165 | 85528.7544 | 312093.7105 | 30.8691 | 95
709540 | 2018-04-21 10:01 | 11.0398 | Oxy1 (PSt7-10) | 2018-04-04 12:40 | default | 179.8415 | μmol/L | 32.5075 | °C | 1016 | hPa | Humid | 35 | 0 | 0 | 20.164 | 85536.7584 | 312090.6566 | 30.8691 | 95
709547 | 2018-04-21 10:01 | 11.0561 | Oxy1 (PSt7-10) | 2018-04-04 12:40 | default | 179.928 | μmol/L | 32.5012 | °C | 1016 | hPa | Humid | 35 | 0 | 0 | 20.161 | 85534.9738 | 312087.2212 | 30.8691 | 95
709555 | 2018-04-21 10:01 | 11.0729 | Oxy1 (PSt7-10) | 2018-04-04 12:40 | default | 179.8507 | μmol/L | 32.4921 | °C | 1016 | hPa | Humid | 35 | 0 | 0 | 20.169 | 85529.399 | 312090.5672 | 30.8691 | 95
709570 | 2018-04-21 10:01 | 11.0895 | Oxy1 (PSt7-10) | 2018-04-04 12:40 | default | 180.0004 | μmol/L | 32.4889 | °C | 1016 | hPa | Humid | 35 | 0 | 0 | 20.161 | 85531.4648 | 312094.2883 | 30.8691 | 95
709574 | 2018-04-21 10:01 | 11.1065 | Oxy1 (PSt7-10) | 2018-04-04 12:40 | default | 179.9897 | μmol/L | 32.4851 | °C | 1016 | hPa | Humid | 35 | 0 | 0 | 20.163 | 85520.8699 | 312094.5276 | 30.8691 | 95
709582 | 2018-04-21 10:01 | 11.1234 | Oxy1 (PSt7-10) | 2018-04-04 12:40 | default | 180.009 | μmol/L | 32.4985 | °C | 1016 | hPa | Humid | 35 | 0 | 0 | 20.157 | 85520.5316 | 312093.4844 | 30.8691 | 95
709593 | 2018-04-21 10:01 | 11.1398 | Oxy1 (PSt7-10) | 2018-04-04 12:40 | default | 179.9739 | μmol/L | 32.5017 | °C | 1016 | hPa | Humid | 35 | 0 | 0 | 20.158 | 85515.3414 | 312080.5166 | 30.8691 | 95
709608 | 2018-04-21 10:01 | 11.156 | Oxy1 (PSt7-10) | 2018-04-04 12:40 | default | 180.0088 | μmol/L | 32.4958 | °C | 1016 | hPa | Humid | 35 | 0 | 0 | 20.158 | 85520.6092 | 312089.3595 | 30.8691 | 95
709617 | 2018-04-21 10:01 | 11.1727 | Oxy1 (PSt7-10) | 2018-04-04 12:40 | default | 180.0172 | μmol/L | 32.4971 | °C | 1016 | hPa | Humid | 35 | 0 | 0 | 20.157 | 85512.6943 | 312088.6807 | 30.8691 | 95
709625 | 2018-04-21 10:01 | 11.1898 | Oxy1 (PSt7-10) | 2018-04-04 12:40 | default | 179.9159 | μmol/L | 32.5087 | °C | 1016 | hPa | Humid | 35 | 0 | 0 | 20.159 | 85507.6392 | 312083.0414 | 30.8691 | 95
709633 | 2018-04-21 10:01 | 11.2058 | Oxy1 (PSt7-10) | 2018-04-04 12:40 | default | 179.9747 | μmol/L | 32.496 | °C | 1016 | hPa | Humid | 35 | 0 | 0 | 20.16 | 85514.772 | 312075.2437 | 30.8691 | 95
709645 | 2018-04-21 10:01 | 11.2231 | Oxy1 (PSt7-10) | 2018-04-04 12:40 | default | 179.8794 | μmol/L | 32.5039 | °C | 1016 | hPa | Humid | 35 | 0 | 0 | 20.163 | 85506.7966 | 312086.6807 | 30.8691 | 95
709655 | 2018-04-21 10:01 | 11.2399 | Oxy1 (PSt7-10) | 2018-04-04 12:40 | default | 179.9208 | μmol/L | 32.4968 | °C | 1016 | hPa | Humid | 35 | 0 | 0 | 20.163 | 85511.866 | 312088.3078 | 30.8691 | 95
709665 | 2018-04-21 10:01 | 11.2557 | Oxy1 (PSt7-10) | 2018-04-04 12:40 | default | 179.9994 | μmol/L | 32.4974 | °C | 1016 | hPa | Humid | 35 | 0 | 0 | 20.158 | 85505.9503 | 312085.2114 | 30.8691 | 95
709679 | 2018-04-21 10:01 | 11.2732 | Oxy1 (PSt7-10) | 2018-04-04 12:40 | default | 179.9055 | μmol/L | 32.5105 | °C | 1016 | hPa | Humid | 35 | 0 | 0 | 20.159 | 85505.2768 | 312092.6216 | 30.8691 | 95
709682 | 2018-04-21 10:01 | 11.2891 | Oxy1 (PSt7-10) | 2018-04-04 12:40 | default | 180.0721 | μmol/L | 32.4934 | °C | 1016 | hPa | Humid | 35 | 0 | 0 | 20.155 | 85497.1607 | 312067.5111 | 30.8691 | 95
709695 | 2018-04-21 10:01 | 11.3066 | Oxy1 (PSt7-10) | 2018-04-04 12:40 | default | 179.9655 | μmol/L | 32.5003 | °C | 1016 | hPa | Humid | 35 | 0 | 0 | 20.159 | 85507.0419 | 312087.9343 | 30.8691 | 95
709703 | 2018-04-21 10:02 | 11.3229 | Oxy1 (PSt7-10) | 2018-04-04 12:40 | default | 180.1218 | μmol/L | 32.496 | °C | 1016 | hPa | Humid | 35 | 0 | 0 | 20.151 | 85496.7396 | 312093.0033 | 30.8691 | 95
709717 | 2018-04-21 10:02 | 11.3399 | Oxy1 (PSt7-10) | 2018-04-04 12:40 | default | 180.0882 | μmol/L | 32.4934 | °C | 1016 | hPa | Humid | 35 | 0 | 0 | 20.154 | 85492.5338 | 312085.7257 | 30.8691 | 95
709729 | 2018-04-21 10:02 | 11.3563 | Oxy1 (PSt7-10) | 2018-04-04 12:40 | default | 180.0077 | μmol/L | 32.5098 | °C | 1016 | hPa | Humid | 35 | 0 | 0 | 20.153 | 85485.5879 | 312084.0001 | 30.8691 | 95
709736 | 2018-04-21 10:02 | 11.3732 | Oxy1 (PSt7-10) | 2018-04-04 12:40 | default | 180.0499 | μmol/L | 32.5027 | °C | 1016 | hPa | Humid | 35 | 0 | 0 | 20.153 | 85485.0066 | 312077.8712 | 30.8691 | 95
709745 | 2018-04-21 10:02 | 11.3893 | Oxy1 (PSt7-10) | 2018-04-04 12:40 | default | 180.026 | μmol/L | 32.4956 | °C | 1016 | hPa | Humid | 35 | 0 | 0 | 20.157 | 85493.0005 | 312086.0146 | 30.8691 | 95
709755 | 2018-04-21 10:02 | 11.4065 | Oxy1 (PSt7-10) | 2018-04-04 12:40 | default | 180.056 | μmol/L | 32.4933 | °C | 1016 | hPa | Humid | 35 | 0 | 0 | 20.156 | 85483.5078 | 312086.853 | 30.8691 | 95
709762 | 2018-04-21 10:02 | 11.4229 | Oxy1 (PSt7-10) | 2018-04-04 12:40 | default | 180.067 | μmol/L | 32.497 | °C | 1016 | hPa | Humid | 35 | 0 | 0 | 20.154 | 85476.0676 | 312076.5941 | 30.8691 | 95
709776 | 2018-04-21 10:02 | 11.4399 | Oxy1 (PSt7-10) | 2018-04-04 12:40 | default | 180.0719 | μmol/L | 32.5017 | °C | 1016 | hPa | Humid | 35 | 0 | 0 | 20.152 | 85478.0057 | 312063.465 | 30.8691 | 95
709787 | 2018-04-21 10:02 | 11.4569 | Oxy1 (PSt7-10) | 2018-04-04 12:40 | default | 180.0393 | μmol/L | 32.5072 | °C | 1016 | hPa | Humid | 35 | 0 | 0 | 20.152 | 85469.8233 | 312071.7755 | 30.8691 | 95
709799 | 2018-04-21 10:02 | 11.4732 | Oxy1 (PSt7-10) | 2018-04-04 12:40 | default | 180.0605 | μmol/L | 32.5092 | °C | 1016 | hPa | Humid | 35 | 0 | 0 | 20.15 | 85465.3934 | 312072.156 | 30.8691 | 95
709804 | 2018-04-21 10:02 | 11.4907 | Oxy1 (PSt7-10) | 2018-04-04 12:40 | default | 180.0281 | μmol/L | 32.5091 | °C | 1016 | hPa | Humid | 35 | 0 | 0 | 20.152 | 85469.1905 | 312079.8108 | 30.8691 | 95
709812 | 2018-04-21 10:02 | 11.5062 | Oxy1 (PSt7-10) | 2018-04-04 12:40 | default | 180.0503 | μmol/L | 32.5081 | °C | 1016 | hPa | Humid | 35 | 0 | 0 | 20.151 | 85457.3008 | 312061.1635 | 30.8691 | 95
709823 | 2018-04-21 10:02 | 11.5224 | Oxy1 (PSt7-10) | 2018-04-04 12:40 | default | 180.0676 | μmol/L | 32.5136 | °C | 1016 | hPa | Humid | 35 | 0 | 0 | 20.148 | 85464.3508 | 312071.1797 | 30.8691 | 95
709834 | 2018-04-21 10:02 | 11.5397 | Oxy1 (PSt7-10) | 2018-04-04 12:40 | default | 180.2109 | μmol/L | 32.5004 | °C | 1016 | hPa | Humid | 35 | 0 | 0 | 20.144 | 85459.7626 | 312063.189 | 30.8691 | 95
709844 | 2018-04-21 10:02 | 11.5563 | Oxy1 (PSt7-10) | 2018-04-04 12:40 | default | 180.1244 | μmol/L | 32.5012 | °C | 1016 | hPa | Humid | 35 | 0 | 0 | 20.149 | 85457.6668 | 312067.5704 | 30.8691 | 95
709853 | 2018-04-21 10:02 | 11.574 | Oxy1 (PSt7-10) | 2018-04-04 12:40 | default | 180.1404 | μmol/L | 32.4957 | °C | 1016 | hPa | Humid | 35 | 0 | 0 | 20.15 | 85458.5258 | 312065.7117 | 30.8691 | 95
709868 | 2018-04-21 10:02 | 11.5897 | Oxy1 (PSt7-10) | 2018-04-04 12:40 | default | 180.1517 | μmol/L | 32.5048 | °C | 1016 | hPa | Humid | 35 | 0 | 0 | 20.146 | 85458.1924 | 312049.728 | 30.8691 | 95
709880 | 2018-04-21 10:02 | 11.6061 | Oxy1 (PSt7-10) | 2018-04-04 12:40 | default | 180.1577 | μmol/L | 32.5038 | °C | 1016 | hPa | Humid | 35 | 0 | 0 | 20.146 | 85447.6077 | 312066.0555 | 30.8691 | 95
709882 | 2018-04-21 10:02 | 11.6226 | Oxy1 (PSt7-10) | 2018-04-04 12:40 | default | 180.0615 | μmol/L | 32.5063 | °C | 1016 | hPa | Humid | 35 | 0 | 0 | 20.151 | 85442.3055 | 312068.2029 | 30.8691 | 95
709899 | 2018-04-21 10:02 | 11.6397 | Oxy1 (PSt7-10) | 2018-04-04 12:40 | default | 180.2368 | μmol/L | 32.4904 | °C | 1016 | hPa | Humid | 35 | 0 | 0 | 20.146 | 85443.2604 | 312052.2122 | 30.8691 | 95
709903 | 2018-04-21 10:02 | 11.6563 | Oxy1 (PSt7-10) | 2018-04-04 12:40 | default | 180.2965 | μmol/L | 32.4859 | °C | 1016 | hPa | Humid | 35 | 0 | 0 | 20.144 | 85447.8769 | 312054.3088 | 30.8691 | 95
709915 | 2018-04-21 10:02 | 11.673 | Oxy1 (PSt7-10) | 2018-04-04 12:40 | default | 180.1542 | μmol/L | 32.4961 | °C | 1016 | hPa | Humid | 35 | 0 | 0 | 20.149 | 85438.6898 | 312064.3294 | 30.8691 | 95
709930 | 2018-04-21 10:02 | 11.6898 | Oxy1 (PSt7-10) | 2018-04-04 12:40 | default | 180.2856 | μmol/L | 32.496 | °C | 1016 | hPa | Humid | 35 | 0 | 0 | 20.141 | 85435.8215 | 312058.2137 | 30.8691 | 95
709937 | 2018-04-21 10:02 | 11.7065 | Oxy1 (PSt7-10) | 2018-04-04 12:40 | default | 180.2491 | μmol/L | 32.4911 | °C | 1016 | hPa | Humid | 35 | 0 | 0 | 20.145 | 85434.918 | 312052.936 | 30.8691 | 95
709943 | 2018-04-21 10:02 | 11.7226 | Oxy1 (PSt7-10) | 2018-04-04 12:40 | default | 180.2358 | μmol/L | 32.4878 | °C | 1016 | hPa | Humid | 35 | 0 | 0 | 20.147 | 85433.7217 | 312048.5961 | 30.8691 | 95
709954 | 2018-04-21 10:02 | 11.7396 | Oxy1 (PSt7-10) | 2018-04-04 12:40 | default | 180.2954 | μmol/L | 32.4916 | °C | 1016 | hPa | Humid | 35 | 0 | 0 | 20.142 | 85427.8469 | 312053.4386 | 30.8691 | 95
709966 | 2018-04-21 10:02 | 11.7569 | Oxy1 (PSt7-10) | 2018-04-04 12:40 | default | 180.2206 | μmol/L | 32.4904 | °C | 1016 | hPa | Humid | 35 | 0 | 0 | 20.147 | 85426.8893 | 312054.3253 | 30.8691 | 95
709974 | 2018-04-21 10:02 | 11.7726 | Oxy1 (PSt7-10) | 2018-04-04 12:40 | default | 180.0879 | μmol/L | 32.5101 | °C | 1016 | hPa | Humid | 35 | 0 | 0 | 20.148 | 85418.9021 | 312059.2723 | 30.8691 | 95
709988 | 2018-04-21 10:02 | 11.7905 | Oxy1 (PSt7-10) | 2018-04-04 12:40 | default | 180.1789 | μmol/L | 32.5086 | °C | 1016 | hPa | Humid | 35 | 0 | 0 | 20.143 | 85421.8885 | 312052.7438 | 30.8691 | 95
710001 | 2018-04-21 10:02 | 11.8074 | Oxy1 (PSt7-10) | 2018-04-04 12:40 | default | 180.212 | μmol/L | 32.503 | °C | 1016 | hPa | Humid | 35 | 0 | 0 | 20.143 | 85424.6915 | 312061.9559 | 30.8691 | 95
710003 | 2018-04-21 10:02 | 11.8231 | Oxy1 (PSt7-10) | 2018-04-04 12:40 | default | 180.3059 | μmol/L | 32.5009 | °C | 1016 | hPa | Humid | 35 | 0 | 0 | 20.138 | 85411.545 | 312047.0247 | 30.8691 | 95
710012 | 2018-04-21 10:02 | 11.8394 | Oxy1 (PSt7-10) | 2018-04-04 12:40 | default | 180.2585 | μmol/L | 32.5006 | °C | 1016 | hPa | Humid | 35 | 0 | 0 | 20.141 | 85418.4241 | 312061.0033 | 30.8691 | 95
710030 | 2018-04-21 10:02 | 11.8563 | Oxy1 (PSt7-10) | 2018-04-04 12:40 | default | 180.1865 | μmol/L | 32.5017 | °C | 1016 | hPa | Humid | 35 | 0 | 0 | 20.145 | 85415.9695 | 312062.4642 | 30.8691 | 95
710032 | 2018-04-21 10:02 | 11.8732 | Oxy1 (PSt7-10) | 2018-04-04 12:40 | default | 180.1344 | μmol/L | 32.5161 | °C | 1016 | hPa | Humid | 35 | 0 | 0 | 20.143 | 85414.5712 | 312057.8091 | 30.8691 | 95
710045 | 2018-04-21 10:02 | 11.8898 | Oxy1 (PSt7-10) | 2018-04-04 12:40 | default | 180.3215 | μmol/L | 32.4983 | °C | 1016 | hPa | Humid | 35 | 0 | 0 | 20.138 | 85400.5896 | 312042.8447 | 30.8691 | 95
710058 | 2018-04-21 10:02 | 11.9058 | Oxy1 (PSt7-10) | 2018-04-04 12:40 | default | 180.2974 | μmol/L | 32.4913 | °C | 1016 | hPa | Humid | 35 | 0 | 0 | 20.142 | 85405.295 | 312055.7124 | 30.8691 | 95
710069 | 2018-04-21 10:02 | 11.9228 | Oxy1 (PSt7-10) | 2018-04-04 12:40 | default | 180.2634 | μmol/L | 32.5054 | °C | 1016 | hPa | Humid | 35 | 0 | 0 | 20.139 | 85402.2212 | 312053.6905 | 30.8691 | 95
710079 | 2018-04-21 10:02 | 11.9396 | Oxy1 (PSt7-10) | 2018-04-04 12:40 | default | 180.2461 | μmol/L | 32.5055 | °C | 1016 | hPa | Humid | 35 | 0 | 0 | 20.14 | 85398.7391 | 312051.57 | 30.8691 | 95
710091 | 2018-04-21 10:02 | 11.9559 | Oxy1 (PSt7-10) | 2018-04-04 12:40 | default | 180.4172 | μmol/L | 32.496 | °C | 1016 | hPa | Humid | 35 | 0 | 0 | 20.133 | 85395.9473 | 312035.8839 | 30.8691 | 95
710095 | 2018-04-21 10:02 | 11.9739 | Oxy1 (PSt7-10) | 2018-04-04 12:40 | default | 180.2813 | μmol/L | 32.4968 | °C | 1016 | hPa | Humid | 35 | 0 | 0 | 20.141 | 85399.7684 | 312052.6854 | 30.8691 | 95
710102 | 2018-04-21 10:02 | 11.9891 | Oxy1 (PSt7-10) | 2018-04-04 12:40 | default | 180.1935 | μmol/L | 32.5089 | °C | 1016 | hPa | Humid | 35 | 0 | 0 | 20.142 | 85390.761 | 312032.3263 | 30.8691 | 95
710120 | 2018-04-21 10:02 | 12.0062 | Oxy1 (PSt7-10) | 2018-04-04 12:40 | default | 180.3967 | μmol/L | 32.4967 | °C | 1016 | hPa | Humid | 35 | 0 | 0 | 20.134 | 85398.9615 | 312050.6512 | 30.8691 | 95
710130 | 2018-04-21 10:02 | 12.0228 | Oxy1 (PSt7-10) | 2018-04-04 12:40 | default | 180.3782 | μmol/L | 32.4998 | °C | 1016 | hPa | Humid | 35 | 0 | 0 | 20.134 | 85393.2972 | 312042.0072 | 30.8691 | 95
710132 | 2018-04-21 10:02 | 12.0394 | Oxy1 (PSt7-10) | 2018-04-04 12:40 | default | 180.3289 | μmol/L | 32.5026 | °C | 1016 | hPa | Humid | 35 | 0 | 0 | 20.136 | 85389.0676 | 312046.8297 | 30.8691 | 95
710143 | 2018-04-21 10:02 | 12.0561 | Oxy1 (PSt7-10) | 2018-04-04 12:40 | default | 180.3465 | μmol/L | 32.4885 | °C | 1016 | hPa | Humid | 35 | 0 | 0 | 20.14 | 85387.3451 | 312042.2833 | 30.8691 | 95
710160 | 2018-04-21 10:02 | 12.0731 | Oxy1 (PSt7-10) | 2018-04-04 12:40 | default | 180.2172 | μmol/L | 32.5048 | °C | 1016 | hPa | Humid | 35 | 0 | 0 | 20.142 | 85387.3792 | 312052.2183 | 30.8691 | 95
710165 | 2018-04-21 10:02 | 12.0897 | Oxy1 (PSt7-10) | 2018-04-04 12:40 | default | 180.2642 | μmol/L | 32.5108 | °C | 1016 | hPa | Humid | 35 | 0 | 0 | 20.137 | 85385.8927 | 312062.7343 | 30.8691 | 95
710177 | 2018-04-21 10:02 | 12.1062 | Oxy1 (PSt7-10) | 2018-04-04 12:40 | default | 180.4002 | μmol/L | 32.4961 | °C | 1016 | hPa | Humid | 35 | 0 | 0 | 20.134 | 85380.985 | 312037.849 | 30.8691 | 95
710190 | 2018-04-21 10:02 | 12.1225 | Oxy1 (PSt7-10) | 2018-04-04 12:40 | default | 180.2869 | μmol/L | 32.493 | °C | 1016 | hPa | Humid | 35 | 0 | 0 | 20.142 | 85377.346 | 312035.4444 | 30.8691 | 95
710198 | 2018-04-21 10:02 | 12.1395 | Oxy1 (PSt7-10) | 2018-04-04 12:40 | default | 180.2528 | μmol/L | 32.5182 | °C | 1016 | hPa | Humid | 35 | 0 | 0 | 20.135 | 85370.3744 | 312043.9271 | 30.8691 | 95
710211 | 2018-04-21 10:02 | 12.1561 | Oxy1 (PSt7-10) | 2018-04-04 12:40 | default | 180.3327 | μmol/L | 32.5047 | °C | 1016 | hPa | Humid | 35 | 0 | 0 | 20.135 | 85370.5063 | 312048.1487 | 30.8691 | 95
710220 | 2018-04-21 10:02 | 12.1731 | Oxy1 (PSt7-10) | 2018-04-04 12:40 | default | 180.4305 | μmol/L | 32.4937 | °C | 1016 | hPa | Humid | 35 | 0 | 0 | 20.133 | 85370.9518 | 312031.9866 | 30.8691 | 95
710226 | 2018-04-21 10:02 | 12.1892 | Oxy1 (PSt7-10) | 2018-04-04 12:40 | default | 180.432 | μmol/L | 32.4907 | °C | 1016 | hPa | Humid | 35 | 0 | 0 | 20.134 | 85364.2449 | 312038.5249 | 30.8691 | 95
710236 | 2018-04-21 10:02 | 12.2061 | Oxy1 (PSt7-10) | 2018-04-04 12:40 | default | 180.4016 | μmol/L | 32.4958 | °C | 1016 | hPa | Humid | 35 | 0 | 0 | 20.134 | 85361.9166 | 312047.2267 | 30.8691 | 95
710248 | 2018-04-21 10:02 | 12.2227 | Oxy1 (PSt7-10) | 2018-04-04 12:40 | default | 180.3328 | μmol/L | 32.5019 | °C | 1016 | hPa | Humid | 35 | 0 | 0 | 20.136 | 85363.1068 | 312054.3988 | 30.8691 | 95
710261 | 2018-04-21 10:02 | 12.2392 | Oxy1 (PSt7-10) | 2018-04-04 12:40 | default | 180.4177 | μmol/L | 32.5015 | °C | 1016 | hPa | Humid | 35 | 0 | 0 | 20.131 | 85363.904 | 312044.9463 | 30.8691 | 95
710267 | 2018-04-21 10:02 | 12.2558 | Oxy1 (PSt7-10) | 2018-04-04 12:40 | default | 180.4191 | μmol/L | 32.5068 | °C | 1016 | hPa | Humid | 35 | 0 | 0 | 20.129 | 85358.7306 | 312043.621 | 30.8691 | 95
710277 | 2018-04-21 10:02 | 12.2732 | Oxy1 (PSt7-10) | 2018-04-04 12:40 | default | 180.3674 | μmol/L | 32.4961 | °C | 1016 | hPa | Humid | 35 | 0 | 0 | 20.136 | 85363.3865 | 312055.5064 | 30.8691 | 95
710285 | 2018-04-21 10:02 | 12.2893 | Oxy1 (PSt7-10) | 2018-04-04 12:40 | default | 180.4479 | μmol/L | 32.4908 | °C | 1016 | hPa | Humid | 35 | 0 | 0 | 20.133 | 85353.4856 | 312045.9187 | 30.8691 | 95
710294 | 2018-04-21 10:02 | 12.3059 | Oxy1 (PSt7-10) | 2018-04-04 12:40 | default | 180.5244 | μmol/L | 32.4862 | °C | 1016 | hPa | Humid | 35 | 0 | 0 | 20.13 | 85346.0796 | 312027.1615 | 30.8691 | 95
710303 | 2018-04-21 10:03 | 12.3231 | Oxy1 (PSt7-10) | 2018-04-04 12:40 | default | 180.4568 | μmol/L | 32.4976 | °C | 1016 | hPa | Humid | 35 | 0 | 0 | 20.13 | 85348.2523 | 312035.0937 | 30.8691 | 95
710315 | 2018-04-21 10:03 | 12.3392 | Oxy1 (PSt7-10) | 2018-04-04 12:40 | default | 180.5016 | μmol/L | 32.4873 | °C | 1016 | hPa | Humid | 35 | 0 | 0 | 20.131 | 85348.5665 | 312041.4203 | 30.8691 | 95
710326 | 2018-04-21 10:03 | 12.3561 | Oxy1 (PSt7-10) | 2018-04-04 12:40 | default | 180.4976 | μmol/L | 32.4907 | °C | 1016 | hPa | Humid | 35 | 0 | 0 | 20.13 | 85349.2908 | 312038.7276 | 30.8691 | 95
710340 | 2018-04-21 10:03 | 12.3733 | Oxy1 (PSt7-10) | 2018-04-04 12:40 | default | 180.5253 | μmol/L | 32.486 | °C | 1016 | hPa | Humid | 35 | 0 | 0 | 20.13 | 85346.1624 | 312046.5071 | 30.8691 | 95
710344 | 2018-04-21 10:03 | 12.3893 | Oxy1 (PSt7-10) | 2018-04-04 12:40 | default | 180.3891 | μmol/L | 32.5063 | °C | 1016 | hPa | Humid | 35 | 0 | 0 | 20.131 | 85342.7312 | 312041.2407 | 30.8691 | 95
710358 | 2018-04-21 10:03 | 12.4065 | Oxy1 (PSt7-10) | 2018-04-04 12:40 | default | 180.3905 | μmol/L | 32.5144 | °C | 1016 | hPa | Humid | 35 | 0 | 0 | 20.128 | 85335.4671 | 312036.5866 | 30.8691 | 95
710368 | 2018-04-21 10:03 | 12.4226 | Oxy1 (PSt7-10) | 2018-04-04 12:40 | default | 180.343 | μmol/L | 32.5224 | °C | 1016 | hPa | Humid | 35 | 0 | 0 | 20.128 | 85337.7732 | 312059.1535 | 30.8691 | 95
710373 | 2018-04-21 10:03 | 12.4398 | Oxy1 (PSt7-10) | 2018-04-04 12:40 | default | 180.409 | μmol/L | 32.5168 | °C | 1016 | hPa | Humid | 35 | 0 | 0 | 20.126 | 85323.6422 | 312035.3407 | 30.8691 | 95
710388 | 2018-04-21 10:03 | 12.4558 | Oxy1 (PSt7-10) | 2018-04-04 12:40 | default | 180.4113 | μmol/L | 32.5053 | °C | 1016 | hPa | Humid | 35 | 0 | 0 | 20.13 | 85330.1798 | 312041.8299 | 30.8691 | 95
710401 | 2018-04-21 10:03 | 12.4739 | Oxy1 (PSt7-10) | 2018-04-04 12:40 | default | 180.3916 | μmol/L | 32.5086 | °C | 1016 | hPa | Humid | 35 | 0 | 0 | 20.13 | 85326.7945 | 312053.1026 | 30.8691 | 95
710402 | 2018-04-21 10:03 | 12.4891 | Oxy1 (PSt7-10) | 2018-04-04 12:40 | default | 180.3859 | μmol/L | 32.5124 | °C | 1016 | hPa | Humid | 35 | 0 | 0 | 20.129 | 85329.0083 | 312038.5313 | 30.8691 | 95
710412 | 2018-04-21 10:03 | 12.5062 | Oxy1 (PSt7-10) | 2018-04-04 12:40 | default | 180.5249 | μmol/L | 32.5 | °C | 1016 | hPa | Humid | 35 | 0 | 0 | 20.125 | 85324.7033 | 312042.2163 | 30.8691 | 95
710428 | 2018-04-21 10:03 | 12.5239 | Oxy1 (PSt7-10) | 2018-04-04 12:40 | default | 180.5283 | μmol/L | 32.4966 | °C | 1016 | hPa | Humid | 35 | 0 | 0 | 20.126 | 85323.7159 | 312049.055 | 30.8691 | 95
710432 | 2018-04-21 10:03 | 12.5399 | Oxy1 (PSt7-10) | 2018-04-04 12:40 | default | 180.5414 | μmol/L | 32.4972 | °C | 1016 | hPa | Humid | 35 | 0 | 0 | 20.125 | 85324.0325 | 312041.5894 | 30.8691 | 95
710449 | 2018-04-21 10:03 | 12.5565 | Oxy1 (PSt7-10) | 2018-04-04 12:40 | default | 180.531 | μmol/L | 32.51 | °C | 1016 | hPa | Humid | 35 | 0 | 0 | 20.121 | 85310.825 | 312033.4565 | 30.8691 | 95
710452 | 2018-04-21 10:03 | 12.5729 | Oxy1 (PSt7-10) | 2018-04-04 12:40 | default | 180.5382 | μmol/L | 32.4977 | °C | 1016 | hPa | Humid | 35 | 0 | 0 | 20.125 | 85307.825 | 312029.4212 | 30.8691 | 95
710465 | 2018-04-21 10:03 | 12.5895 | Oxy1 (PSt7-10) | 2018-04-04 12:40 | default | 180.5176 | μmol/L | 32.4957 | °C | 1016 | hPa | Humid | 35 | 0 | 0 | 20.127 | 85306.1718 | 312045.0308 | 30.8691 | 95
710474 | 2018-04-21 10:03 | 12.6063 | Oxy1 (PSt7-10) | 2018-04-04 12:40 | default | 180.464 | μmol/L | 32.4992 | °C | 1016 | hPa | Humid | 35 | 0 | 0 | 20.129 | 85308.3498 | 312035.6904 | 30.8691 | 95
710489 | 2018-04-21 10:03 | 12.6225 | Oxy1 (PSt7-10) | 2018-04-04 12:40 | default | 180.5713 | μmol/L | 32.5005 | °C | 1016 | hPa | Humid | 35 | 0 | 0 | 20.122 | 85308.2941 | 312040.7384 | 30.8691 | 95
710499 | 2018-04-21 10:03 | 12.6396 | Oxy1 (PSt7-10) | 2018-04-04 12:40 | default | 180.5633 | μmol/L | 32.4963 | °C | 1016 | hPa | Humid | 35 | 0 | 0 | 20.124 | 85301.9126 | 312036.0296 | 30.8691 | 95
710506 | 2018-04-21 10:03 | 12.6561 | Oxy1 (PSt7-10) | 2018-04-04 12:40 | default | 180.6345 | μmol/L | 32.4898 | °C | 1016 | hPa | Humid | 35 | 0 | 0 | 20.122 | 85302.0834 | 312040.9412 | 30.8691 | 95
710513 | 2018-04-21 10:03 | 12.6725 | Oxy1 (PSt7-10) | 2018-04-04 12:40 | default | 180.5942 | μmol/L | 32.491 | °C | 1016 | hPa | Humid | 35 | 0 | 0 | 20.124 | 85298.5364 | 312031.25 | 30.8691 | 95
710529 | 2018-04-21 10:03 | 12.6892 | Oxy1 (PSt7-10) | 2018-04-04 12:40 | default | 180.6434 | μmol/L | 32.4883 | °C | 1016 | hPa | Humid | 35 | 0 | 0 | 20.122 | 85290.1383 | 312026.8823 | 30.8691 | 95
710533 | 2018-04-21 10:03 | 12.7062 | Oxy1 (PSt7-10) | 2018-04-04 12:40 | default | 180.4615 | μmol/L | 32.519 | °C | 1016 | hPa | Humid | 35 | 0 | 0 | 20.122 | 85285.5353 | 312024.966 | 30.8691 | 95
710549 | 2018-04-21 10:03 | 12.723 | Oxy1 (PSt7-10) | 2018-04-04 12:40 | default | 180.5186 | μmol/L | 32.5177 | °C | 1016 | hPa | Humid | 35 | 0 | 0 | 20.119 | 85284.3369 | 312041.2229 | 30.8691 | 95
710555 | 2018-04-21 10:03 | 12.7395 | Oxy1 (PSt7-10) | 2018-04-04 12:40 | default | 180.606 | μmol/L | 32.4974 | °C | 1016 | hPa | Humid | 35 | 0 | 0 | 20.121 | 85277.2252 | 312033.618 | 30.8691 | 95
710567 | 2018-04-21 10:03 | 12.7559 | Oxy1 (PSt7-10) | 2018-04-04 12:40 | default | 180.5718 | μmol/L | 32.5004 | °C | 1016 | hPa | Humid | 35 | 0 | 0 | 20.122 | 85283.344 | 312029.3534 | 30.8691 | 95
710578 | 2018-04-21 10:03 | 12.7725 | Oxy1 (PSt7-10) | 2018-04-04 12:40 | default | 180.5895 | μmol/L | 32.5002 | °C | 1016 | hPa | Humid | 35 | 0 | 0 | 20.121 | 85278.6127 | 312033.8131 | 30.8691 | 95
710587 | 2018-04-21 10:03 | 12.7898 | Oxy1 (PSt7-10) | 2018-04-04 12:40 | default | 180.7069 | μmol/L | 32.4942 | °C | 1016 | hPa | Humid | 35 | 0 | 0 | 20.116 | 85277.1386 | 312026.7983 | 30.8691 | 95
710594 | 2018-04-21 10:03 | 12.8065 | Oxy1 (PSt7-10) | 2018-04-04 12:40 | default | 180.5861 | μmol/L | 32.5174 | °C | 1016 | hPa | Humid | 35 | 0 | 0 | 20.115 | 85280.8727 | 312031.8208 | 30.8691 | 95
710606 | 2018-04-21 10:03 | 12.8225 | Oxy1 (PSt7-10) | 2018-04-04 12:40 | default | 180.6425 | μmol/L | 32.4995 | °C | 1016 | hPa | Humid | 35 | 0 | 0 | 20.118 | 85279.8068 | 312011.9591 | 30.8691 | 95
710620 | 2018-04-21 10:03 | 12.8398 | Oxy1 (PSt7-10) | 2018-04-04 12:40 | default | 180.6918 | μmol/L | 32.4995 | °C | 1016 | hPa | Humid | 35 | 0 | 0 | 20.115 | 85270.9957 | 312035.2687 | 30.8691 | 95
710625 | 2018-04-21 10:03 | 12.856 | Oxy1 (PSt7-10) | 2018-04-04 12:40 | default | 180.7594 | μmol/L | 32.4937 | °C | 1016 | hPa | Humid | 35 | 0 | 0 | 20.113 | 85264.3998 | 312016.0299 | 30.8691 | 95
710641 | 2018-04-21 10:03 | 12.8725 | Oxy1 (PSt7-10) | 2018-04-04 12:40 | default | 180.5315 | μmol/L | 32.5266 | °C | 1016 | hPa | Humid | 35 | 0 | 0 | 20.115 | 85275.3233 | 312022.6258 | 30.8691 | 95
710649 | 2018-04-21 10:03 | 12.8904 | Oxy1 (PSt7-10) | 2018-04-04 12:40 | default | 180.571 | μmol/L | 32.5144 | °C | 1016 | hPa | Humid | 35 | 0 | 0 | 20.117 | 85271.2124 | 312029.7498 | 30.8691 | 95
710652 | 2018-04-21 10:03 | 12.9062 | Oxy1 (PSt7-10) | 2018-04-04 12:40 | default | 180.6854 | μmol/L | 32.5006 | °C | 1016 | hPa | Humid | 35 | 0 | 0 | 20.115 | 85265.0425 | 312026.0629 | 30.8691 | 95
710666 | 2018-04-21 10:03 | 12.9245 | Oxy1 (PSt7-10) | 2018-04-04 12:40 | default | 180.7197 | μmol/L | 32.5004 | °C | 1016 | hPa | Humid | 35 | 0 | 0 | 20.113 | 85266.113 | 312030.5889 | 30.8691 | 95
710674 | 2018-04-21 10:03 | 12.9394 | Oxy1 (PSt7-10) | 2018-04-04 12:40 | default | 180.6504 | μmol/L | 32.5065 | °C | 1016 | hPa | Humid | 35 | 0 | 0 | 20.115 | 85253.5208 | 312011.4416 | 30.8691 | 95
710682 | 2018-04-21 10:03 | 12.9559 | Oxy1 (PSt7-10) | 2018-04-04 12:40 | default | 180.6482 | μmol/L | 32.4986 | °C | 1016 | hPa | Humid | 35 | 0 | 0 | 20.118 | 85251.6742 | 312018.7657 | 30.8691 | 95
710700 | 2018-04-21 10:03 | 12.9737 | Oxy1 (PSt7-10) | 2018-04-04 12:40 | default | 180.6318 | μmol/L | 32.5041 | °C | 1016 | hPa | Humid | 35 | 0 | 0 | 20.117 | 85250.9711 | 312028.8507 | 30.8691 | 95
710711 | 2018-04-21 10:03 | 12.992 | Oxy1 (PSt7-10) | 2018-04-04 12:40 | default | 180.6764 | μmol/L | 32.5021 | °C | 1016 | hPa | Humid | 35 | 0 | 0 | 20.115 | 85258.2436 | 312022.9508 | 30.8691 | 95
710715 | 2018-04-21 10:03 | 13.0069 | Oxy1 (PSt7-10) | 2018-04-04 12:40 | default | 180.7408 | μmol/L | 32.4996 | °C | 1016 | hPa | Humid | 35 | 0 | 0 | 20.112 | 85259.9492 | 312012.9249 | 30.8691 | 95
710730 | 2018-04-21 10:03 | 13.023 | Oxy1 (PSt7-10) | 2018-04-04 12:40 | default | 180.6602 | μmol/L | 32.5104 | °C | 1016 | hPa | Humid | 35 | 0 | 0 | 20.113 | 85249.0196 | 312014.888 | 30.8691 | 95
710739 | 2018-04-21 10:03 | 13.0401 | Oxy1 (PSt7-10) | 2018-04-04 12:40 | default | 180.6188 | μmol/L | 32.5119 | °C | 1016 | hPa | Humid | 35 | 0 | 0 | 20.115 | 85250.168 | 312014.912 | 30.8691 | 95
710742 | 2018-04-21 10:03 | 13.0558 | Oxy1 (PSt7-10) | 2018-04-04 12:40 | default | 180.698 | μmol/L | 32.5096 | °C | 1016 | hPa | Humid | 35 | 0 | 0 | 20.111 | 85241.7389 | 312010.0883 | 30.8691 | 95
710754 | 2018-04-21 10:03 | 13.0732 | Oxy1 (PSt7-10) | 2018-04-04 12:40 | default | 180.7414 | μmol/L | 32.5078 | °C | 1016 | hPa | Humid | 35 | 0 | 0 | 20.109 | 85240.6321 | 312024.7842 | 30.8691 | 95
710762 | 2018-04-21 10:03 | 13.0898 | Oxy1 (PSt7-10) | 2018-04-04 12:40 | default | 180.6546 | μmol/L | 32.5142 | °C | 1016 | hPa | Humid | 35 | 0 | 0 | 20.112 | 85240.7238 | 312019.0341 | 30.8691 | 95
710779 | 2018-04-21 10:03 | 13.106 | Oxy1 (PSt7-10) | 2018-04-04 12:40 | default | 180.6789 | μmol/L | 32.5073 | °C | 1016 | hPa | Humid | 35 | 0 | 0 | 20.113 | 85240.3094 | 312010.001 | 30.8691 | 95
710790 | 2018-04-21 10:03 | 13.1227 | Oxy1 (PSt7-10) | 2018-04-04 12:40 | default | 180.7386 | μmol/L | 32.5027 | °C | 1016 | hPa | Humid | 35 | 0 | 0 | 20.111 | 85235.0909 | 312016.8747 | 30.8691 | 95
710799 | 2018-04-21 10:03 | 13.14 | Oxy1 (PSt7-10) | 2018-04-04 12:40 | default | 180.7331 | μmol/L | 32.4981 | °C | 1016 | hPa | Humid | 35 | 0 | 0 | 20.113 | 85241.2884 | 312014.4786 | 30.8691 | 95
710810 | 2018-04-21 10:03 | 13.1558 | Oxy1 (PSt7-10) | 2018-04-04 12:40 | default | 180.788 | μmol/L | 32.5 | °C | 1016 | hPa | Humid | 35 | 0 | 0 | 20.109 | 85225.4961 | 312016.0177 | 30.8691 | 95
710813 | 2018-04-21 10:03 | 13.1729 | Oxy1 (PSt7-10) | 2018-04-04 12:40 | default | 180.8053 | μmol/L | 32.5026 | °C | 1016 | hPa | Humid | 35 | 0 | 0 | 20.107 | 85227.7654 | 312021.5012 | 30.8691 | 95
710826 | 2018-04-21 10:03 | 13.1896 | Oxy1 (PSt7-10) | 2018-04-04 12:40 | default | 180.8054 | μmol/L | 32.4998 | °C | 1016 | hPa | Humid | 35 | 0 | 0 | 20.108 | 85222.3212 | 312023.2569 | 30.8691 | 95
710839 | 2018-04-21 10:03 | 13.2067 | Oxy1 (PSt7-10) | 2018-04-04 12:40 | default | 180.8224 | μmol/L | 32.5053 | °C | 1016 | hPa | Humid | 35 | 0 | 0 | 20.105 | 85217.416 | 312016.1359 | 30.8691 | 95
710849 | 2018-04-21 10:03 | 13.2259 | Oxy1 (PSt7-10) | 2018-04-04 12:40 | default | 180.8242 | μmol/L | 32.4966 | °C | 1016 | hPa | Humid | 35 | 0 | 0 | 20.108 | 85217.8009 | 312036.7739 | 30.8691 | 95
710855 | 2018-04-21 10:03 | 13.2394 | Oxy1 (PSt7-10) | 2018-04-04 12:40 | default | 180.7671 | μmol/L | 32.5007 | °C | 1016 | hPa | Humid | 35 | 0 | 0 | 20.11 | 85219.3714 | 311995.039 | 30.8691 | 95
710868 | 2018-04-21 10:03 | 13.2565 | Oxy1 (PSt7-10) | 2018-04-04 12:40 | default | 180.7509 | μmol/L | 32.5007 | °C | 1016 | hPa | Humid | 35 | 0 | 0 | 20.111 | 85214.3269 | 312016.2945 | 30.8691 | 95
710880 | 2018-04-21 10:03 | 13.2732 | Oxy1 (PSt7-10) | 2018-04-04 12:40 | default | 180.8696 | μmol/L | 32.5001 | °C | 1016 | hPa | Humid | 35 | 0 | 0 | 20.104 | 85212.725 | 312019.4027 | 30.8691 | 95
710888 | 2018-04-21 10:03 | 13.2899 | Oxy1 (PSt7-10) | 2018-04-04 12:40 | default | 180.6556 | μmol/L | 32.514 | °C | 1016 | hPa | Humid | 35 | 0 | 0 | 20.112 | 85207.3944 | 311992.9787 | 30.8691 | 95
710896 | 2018-04-21 10:03 | 13.3059 | Oxy1 (PSt7-10) | 2018-04-04 12:40 | default | 180.8301 | μmol/L | 32.4956 | °C | 1016 | hPa | Humid | 35 | 0 | 0 | 20.108 | 85198.7361 | 312005.8147 | 30.8691 | 95
710903 | 2018-04-21 10:04 | 13.3225 | Oxy1 (PSt7-10) | 2018-04-04 12:40 | default | 180.8258 | μmol/L | 32.4991 | °C | 1016 | hPa | Humid | 35 | 0 | 0 | 20.107 | 85203.4315 | 312006.7584 | 30.8691 | 95
710919 | 2018-04-21 10:04 | 13.34 | Oxy1 (PSt7-10) | 2018-04-04 12:40 | default | 180.8211 | μmol/L | 32.4999 | °C | 1016 | hPa | Humid | 35 | 0 | 0 | 20.107 | 85199.6144 | 312005.5334 | 30.8691 | 95
710925 | 2018-04-21 10:04 | 13.3562 | Oxy1 (PSt7-10) | 2018-04-04 12:40 | default | 180.7738 | μmol/L | 32.5079 | °C | 1016 | hPa | Humid | 35 | 0 | 0 | 20.107 | 85195.8292 | 311990.4888 | 30.8691 | 95
710938 | 2018-04-21 10:04 | 13.3729 | Oxy1 (PSt7-10) | 2018-04-04 12:40 | default | 180.7866 | μmol/L | 32.5224 | °C | 1016 | hPa | Humid | 35 | 0 | 0 | 20.101 | 85203.9111 | 312003.9546 | 30.8691 | 95
710946 | 2018-04-21 10:04 | 13.3895 | Oxy1 (PSt7-10) | 2018-04-04 12:40 | default | 180.7824 | μmol/L | 32.5148 | °C | 1016 | hPa | Humid | 35 | 0 | 0 | 20.104 | 85190.6849 | 312008.4008 | 30.8691 | 95
710956 | 2018-04-21 10:04 | 13.4061 | Oxy1 (PSt7-10) | 2018-04-04 12:40 | default | 180.7898 | μmol/L | 32.5108 | °C | 1016 | hPa | Humid | 35 | 0 | 0 | 20.105 | 85192.3573 | 312008.413 | 30.8691 | 95
710962 | 2018-04-21 10:04 | 13.4231 | Oxy1 (PSt7-10) | 2018-04-04 12:40 | default | 180.731 | μmol/L | 32.5124 | °C | 1016 | hPa | Humid | 35 | 0 | 0 | 20.108 | 85199.619 | 312013.339 | 30.8691 | 95
710980 | 2018-04-21 10:04 | 13.4392 | Oxy1 (PSt7-10) | 2018-04-04 12:40 | default | 180.7902 | μmol/L | 32.5163 | °C | 1016 | hPa | Humid | 35 | 0 | 0 | 20.103 | 85196.7031 | 312006.4497 | 30.8691 | 95
710986 | 2018-04-21 10:04 | 13.4565 | Oxy1 (PSt7-10) | 2018-04-04 12:40 | default | 180.8757 | μmol/L | 32.4991 | °C | 1016 | hPa | Humid | 35 | 0 | 0 | 20.104 | 85192.8663 | 312002.2525 | 30.8691 | 95
710992 | 2018-04-21 10:04 | 13.4729 | Oxy1 (PSt7-10) | 2018-04-04 12:40 | default | 180.968 | μmol/L | 32.4918 | °C | 1016 | hPa | Humid | 35 | 0 | 0 | 20.101 | 85186.7489 | 311997.3982 | 30.8691 | 95
711004 | 2018-04-21 10:04 | 13.4897 | Oxy1 (PSt7-10) | 2018-04-04 12:40 | default | 180.8284 | μmol/L | 32.5042 | °C | 1016 | hPa | Humid | 35 | 0 | 0 | 20.105 | 85181.1524 | 312018.7657 | 30.8691 | 95
711019 | 2018-04-21 10:04 | 13.5061 | Oxy1 (PSt7-10) | 2018-04-04 12:40 | default | 180.8483 | μmol/L | 32.5009 | °C | 1016 | hPa | Humid | 35 | 0 | 0 | 20.105 | 85174.9789 | 312009.2235 | 30.8691 | 95
711026 | 2018-04-21 10:04 | 13.5232 | Oxy1 (PSt7-10) | 2018-04-04 12:40 | default | 180.8759 | μmol/L | 32.5073 | °C | 1016 | hPa | Humid | 35 | 0 | 0 | 20.101 | 85172.2091 | 312001.0665 | 30.8691 | 95
711034 | 2018-04-21 10:04 | 13.5391 | Oxy1 (PSt7-10) | 2018-04-04 12:40 | default | 180.8507 | μmol/L | 32.5144 | °C | 1016 | hPa | Humid | 35 | 0 | 0 | 20.1 | 85171.0849 | 312003.5404 | 30.8691 | 95
711042 | 2018-04-21 10:04 | 13.5559 | Oxy1 (PSt7-10) | 2018-04-04 12:40 | default | 180.9173 | μmol/L | 32.4976 | °C | 1016 | hPa | Humid | 35 | 0 | 0 | 20.102 | 85178.9074 | 312009.6934 | 30.8691 | 95
711056 | 2018-04-21 10:04 | 13.5726 | Oxy1 (PSt7-10) | 2018-04-04 12:40 | default | 181.0141 | μmol/L | 32.5007 | °C | 1016 | hPa | Humid | 35 | 0 | 0 | 20.095 | 85174.1192 | 312002.7952 | 30.8691 | 95
711062 | 2018-04-21 10:04 | 13.5891 | Oxy1 (PSt7-10) | 2018-04-04 12:40 | default | 180.9195 | μmol/L | 32.5028 | °C | 1016 | hPa | Humid | 35 | 0 | 0 | 20.1 | 85165.5948 | 312002.039 | 30.8691 | 95
711075 | 2018-04-21 10:04 | 13.6064 | Oxy1 (PSt7-10) | 2018-04-04 12:40 | default | 180.922 | μmol/L | 32.5079 | °C | 1016 | hPa | Humid | 35 | 0 | 0 | 20.098 | 85170.5896 | 311999.7097 | 30.8691 | 95
711085 | 2018-04-21 10:04 | 13.6232 | Oxy1 (PSt7-10) | 2018-04-04 12:40 | default | 180.9095 | μmol/L | 32.5045 | °C | 1016 | hPa | Humid | 35 | 0 | 0 | 20.1 | 85169.6461 | 312018.1572 | 30.8691 | 95
711096 | 2018-04-21 10:04 | 13.6392 | Oxy1 (PSt7-10) | 2018-04-04 12:40 | default | 181.0351 | μmol/L | 32.4916 | °C | 1016 | hPa | Humid | 35 | 0 | 0 | 20.097 | 85162.6698 | 311993.7635 | 30.8691 | 95
711108 | 2018-04-21 10:04 | 13.6564 | Oxy1 (PSt7-10) | 2018-04-04 12:40 | default | 180.8034 | μmol/L | 32.5224 | °C | 1016 | hPa | Humid | 35 | 0 | 0 | 20.1 | 85157.9641 | 312011.4043 | 30.8691 | 95
711115 | 2018-04-21 10:04 | 13.6729 | Oxy1 (PSt7-10) | 2018-04-04 12:40 | default | 180.8766 | μmol/L | 32.5156 | °C | 1016 | hPa | Humid | 35 | 0 | 0 | 20.098 | 85163.3401 | 312007.8053 | 30.8691 | 95
711129 | 2018-04-21 10:04 | 13.6897 | Oxy1 (PSt7-10) | 2018-04-04 12:40 | default | 180.8672 | μmol/L | 32.5199 | °C | 1016 | hPa | Humid | 35 | 0 | 0 | 20.097 | 85162.4771 | 312002.7931 | 30.8691 | 95
711141 | 2018-04-21 10:04 | 13.7059 | Oxy1 (PSt7-10) | 2018-04-04 12:40 | default | 180.9147 | μmol/L | 32.5091 | °C | 1016 | hPa | Humid | 35 | 0 | 0 | 20.098 | 85159.3389 | 312012.8066 | 30.8691 | 95
711151 | 2018-04-21 10:04 | 13.7232 | Oxy1 (PSt7-10) | 2018-04-04 12:40 | default | 180.8657 | μmol/L | 32.5174 | °C | 1016 | hPa | Humid | 35 | 0 | 0 | 20.098 | 85152.6275 | 312003.1782 | 30.8691 | 95
711156 | 2018-04-21 10:04 | 13.7396 | Oxy1 (PSt7-10) | 2018-04-04 12:40 | default | 180.9373 | μmol/L | 32.5053 | °C | 1016 | hPa | Humid | 35 | 0 | 0 | 20.098 | 85153.5654 | 311993.1234 | 30.8691 | 95
711171 | 2018-04-21 10:04 | 13.7561 | Oxy1 (PSt7-10) | 2018-04-04 12:40 | default | 180.9044 | μmol/L | 32.5136 | °C | 1016 | hPa | Humid | 35 | 0 | 0 | 20.097 | 85151.4343 | 311990.9561 | 30.8691 | 95
711173 | 2018-04-21 10:04 | 13.7724 | Oxy1 (PSt7-10) | 2018-04-04 12:40 | default | 181.0035 | μmol/L | 32.5053 | °C | 1016 | hPa | Humid | 35 | 0 | 0 | 20.094 | 85150.4713 | 311993.2793 | 30.8691 | 95
711191 | 2018-04-21 10:04 | 13.7898 | Oxy1 (PSt7-10) | 2018-04-04 12:40 | default | 180.9382 | μmol/L | 32.5079 | °C | 1016 | hPa | Humid | 35 | 0 | 0 | 20.097 | 85146.0362 | 312006.4234 | 30.8691 | 95
711200 | 2018-04-21 10:04 | 13.8066 | Oxy1 (PSt7-10) | 2018-04-04 12:40 | default | 181.0895 | μmol/L | 32.5047 | °C | 1016 | hPa | Humid | 35 | 0 | 0 | 20.089 | 85141.9333 | 312002.0193 | 30.8691 | 95
711211 | 2018-04-21 10:04 | 13.8227 | Oxy1 (PSt7-10) | 2018-04-04 12:40 | default | 181.0385 | μmol/L | 32.5049 | °C | 1016 | hPa | Humid | 35 | 0 | 0 | 20.092 | 85142.0701 | 311992.7066 | 30.8691 | 95
711221 | 2018-04-21 10:04 | 13.8393 | Oxy1 (PSt7-10) | 2018-04-04 12:40 | default | 181.0189 | μmol/L | 32.4999 | °C | 1016 | hPa | Humid | 35 | 0 | 0 | 20.095 | 85134.5619 | 312008.4588 | 30.8691 | 95
711230 | 2018-04-21 10:04 | 13.8563 | Oxy1 (PSt7-10) | 2018-04-04 12:40 | default | 181.0577 | μmol/L | 32.5072 | °C | 1016 | hPa | Humid | 35 | 0 | 0 | 20.09 | 85139.7098 | 312006.8638 | 30.8691 | 95
711241 | 2018-04-21 10:04 | 13.8726 | Oxy1 (PSt7-10) | 2018-04-04 12:40 | default | 180.9447 | μmol/L | 32.5207 | °C | 1016 | hPa | Humid | 35 | 0 | 0 | 20.092 | 85138.5379 | 311995.3969 | 30.8691 | 95
711251 | 2018-04-21 10:04 | 13.8897 | Oxy1 (PSt7-10) | 2018-04-04 12:40 | default | 181.0511 | μmol/L | 32.5084 | °C | 1016 | hPa | Humid | 35 | 0 | 0 | 20.09 | 85126.682 | 311984.2754 | 30.8691 | 95
711261 | 2018-04-21 10:04 | 13.9061 | Oxy1 (PSt7-10) | 2018-04-04 12:40 | default | 181.0183 | μmol/L | 32.5083 | °C | 1016 | hPa | Humid | 35 | 0 | 0 | 20.092 | 85127.5691 | 311983.2029 | 30.8691 | 95
711271 | 2018-04-21 10:04 | 13.9225 | Oxy1 (PSt7-10) | 2018-04-04 12:40 | default | 181.006 | μmol/L | 32.5104 | °C | 1016 | hPa | Humid | 35 | 0 | 0 | 20.092 | 85123.5387 | 311999.4534 | 30.8691 | 95
711281 | 2018-04-21 10:04 | 13.9392 | Oxy1 (PSt7-10) | 2018-04-04 12:40 | default | 181.0852 | μmol/L | 32.4943 | °C | 1016 | hPa | Humid | 35 | 0 | 0 | 20.093 | 85124.1126 | 311997.9276 | 30.8691 | 95
711290 | 2018-04-21 10:04 | 13.9559 | Oxy1 (PSt7-10) | 2018-04-04 12:40 | default | 181.1704 | μmol/L | 32.4855 | °C | 1016 | hPa | Humid | 35 | 0 | 0 | 20.091 | 85118.5377 | 311992.6266 | 30.8691 | 95
711296 | 2018-04-21 10:04 | 13.9727 | Oxy1 (PSt7-10) | 2018-04-04 12:40 | default | 181.0775 | μmol/L | 32.4956 | °C | 1016 | hPa | Humid | 35 | 0 | 0 | 20.093 | 85121.8946 | 311982.5384 | 30.8691 | 95
711308 | 2018-04-21 10:04 | 13.9897 | Oxy1 (PSt7-10) | 2018-04-04 12:40 | default | 181.0325 | μmol/L | 32.5087 | °C | 1016 | hPa | Humid | 35 | 0 | 0 | 20.091 | 85123.9846 | 311991.6924 | 30.8691 | 95
711313 | 2018-04-21 10:04 | 14.006 | Oxy1 (PSt7-10) | 2018-04-04 12:40 | default | 180.9731 | μmol/L | 32.5215 | °C | 1016 | hPa | Humid | 35 | 0 | 0 | 20.09 | 85112.2901 | 311984.5764 | 30.8691 | 95
711330 | 2018-04-21 10:04 | 14.0229 | Oxy1 (PSt7-10) | 2018-04-04 12:40 | default | 181.078 | μmol/L | 32.5038 | °C | 1016 | hPa | Humid | 35 | 0 | 0 | 20.09 | 85106.1521 | 311991.5201 | 30.8691 | 95
711338 | 2018-04-21 10:04 | 14.0395 | Oxy1 (PSt7-10) | 2018-04-04 12:40 | default | 181.0642 | μmol/L | 32.5145 | °C | 1016 | hPa | Humid | 35 | 0 | 0 | 20.087 | 85108.2676 | 311987.2866 | 30.8691 | 95
711351 | 2018-04-21 10:04 | 14.0566 | Oxy1 (PSt7-10) | 2018-04-04 12:40 | default | 180.9883 | μmol/L | 32.5162 | °C | 1016 | hPa | Humid | 35 | 0 | 0 | 20.091 | 85116.9011 | 311998.8406 | 30.8691 | 95
711361 | 2018-04-21 10:04 | 14.0731 | Oxy1 (PSt7-10) | 2018-04-04 12:40 | default | 181.0623 | μmol/L | 32.512 | °C | 1016 | hPa | Humid | 35 | 0 | 0 | 20.088 | 85111.2168 | 311987.7307 | 30.8691 | 95
711366 | 2018-04-21 10:04 | 14.0892 | Oxy1 (PSt7-10) | 2018-04-04 12:40 | default | 181.0524 | μmol/L | 32.5081 | °C | 1016 | hPa | Humid | 35 | 0 | 0 | 20.09 | 85100.1852 | 311987.5151 | 30.8691 | 95
711378 | 2018-04-21 10:04 | 14.1058 | Oxy1 (PSt7-10) | 2018-04-04 12:40 | default | 181.1874 | μmol/L | 32.4993 | °C | 1016 | hPa | Humid | 35 | 0 | 0 | 20.085 | 85093.3764 | 311989.1937 | 30.8691 | 95
711385 | 2018-04-21 10:04 | 14.1224 | Oxy1 (PSt7-10) | 2018-04-04 12:40 | default | 181.1083 | μmol/L | 32.5154 | °C | 1016 | hPa | Humid | 35 | 0 | 0 | 20.084 | 85088.072 | 311976.3616 | 30.8691 | 95
711401 | 2018-04-21 10:04 | 14.1399 | Oxy1 (PSt7-10) | 2018-04-04 12:40 | default | 181.0582 | μmol/L | 32.5211 | °C | 1016 | hPa | Humid | 35 | 0 | 0 | 20.085 | 85097.726 | 311982.3795 | 30.8691 | 95
711411 | 2018-04-21 10:04 | 14.156 | Oxy1 (PSt7-10) | 2018-04-04 12:40 | default | 181.0886 | μmol/L | 32.5159 | °C | 1016 | hPa | Humid | 35 | 0 | 0 | 20.085 | 85094.9343 | 311989.3054 | 30.8691 | 95
711421 | 2018-04-21 10:04 | 14.1732 | Oxy1 (PSt7-10) | 2018-04-04 12:40 | default | 181.1201 | μmol/L | 32.5078 | °C | 1016 | hPa | Humid | 35 | 0 | 0 | 20.086 | 85092.1266 | 311990.2352 | 30.8691 | 95
711431 | 2018-04-21 10:04 | 14.1894 | Oxy1 (PSt7-10) | 2018-04-04 12:40 | default | 181.1222 | μmol/L | 32.5019 | °C | 1016 | hPa | Humid | 35 | 0 | 0 | 20.088 | 85085.317 | 311988.6042 | 30.8691 | 95
711440 | 2018-04-21 10:04 | 14.2058 | Oxy1 (PSt7-10) | 2018-04-04 12:40 | default | 181.1401 | μmol/L | 32.5156 | °C | 1016 | hPa | Humid | 35 | 0 | 0 | 20.082 | 85077.8787 | 311988.2666 | 30.8691 | 95
711451 | 2018-04-21 10:04 | 14.2225 | Oxy1 (PSt7-10) | 2018-04-04 12:40 | default | 181.2364 | μmol/L | 32.4994 | °C | 1016 | hPa | Humid | 35 | 0 | 0 | 20.082 | 85085.2111 | 311996.6573 | 30.8691 | 95
711459 | 2018-04-21 10:04 | 14.2395 | Oxy1 (PSt7-10) | 2018-04-04 12:40 | default | 181.1593 | μmol/L | 32.5124 | °C | 1016 | hPa | Humid | 35 | 0 | 0 | 20.082 | 85074.8658 | 311981.6249 | 30.8691 | 95
711471 | 2018-04-21 10:04 | 14.2559 | Oxy1 (PSt7-10) | 2018-04-04 12:40 | default | 181.1601 | μmol/L | 32.5122 | °C | 1016 | hPa | Humid | 35 | 0 | 0 | 20.082 | 85070.9574 | 311980.1912 | 30.8691 | 95
711481 | 2018-04-21 10:04 | 14.2725 | Oxy1 (PSt7-10) | 2018-04-04 12:40 | default | 181.2628 | μmol/L | 32.5005 | °C | 1016 | hPa | Humid | 35 | 0 | 0 | 20.08 | 85070.6688 | 311983.6127 | 30.8691 | 95
711491 | 2018-04-21 10:04 | 14.2893 | Oxy1 (PSt7-10) | 2018-04-04 12:40 | default | 181.1209 | μmol/L | 32.5105 | °C | 1016 | hPa | Humid | 35 | 0 | 0 | 20.085 | 85065.1615 | 311981.3957 | 30.8691 | 95
711501 | 2018-04-21 10:04 | 14.3066 | Oxy1 (PSt7-10) | 2018-04-04 12:40 | default | 181.1067 | μmol/L | 32.5212 | °C | 1016 | hPa | Humid | 35 | 0 | 0 | 20.082 | 85071.2291 | 311979.0306 | 30.8691 | 95
711511 | 2018-04-21 10:05 | 14.323 | Oxy1 (PSt7-10) | 2018-04-04 12:40 | default | 181.1657 | μmol/L | 32.5141 | °C | 1016 | hPa | Humid | 35 | 0 | 0 | 20.081 | 85072.4278 | 311976.0198 | 30.8691 | 95
711520 | 2018-04-21 10:05 | 14.3397 | Oxy1 (PSt7-10) | 2018-04-04 12:40 | default | 181.1827 | μmol/L | 32.5084 | °C | 1016 | hPa | Humid | 35 | 0 | 0 | 20.082 | 85060.0155 | 311982.0448 | 30.8691 | 95
711531 | 2018-04-21 10:05 | 14.3559 | Oxy1 (PSt7-10) | 2018-04-04 12:40 | default | 181.1083 | μmol/L | 32.5182 | °C | 1016 | hPa | Humid | 35 | 0 | 0 | 20.083 | 85061.4515 | 311980.4976 | 30.8691 | 95
711541 | 2018-04-21 10:05 | 14.373 | Oxy1 (PSt7-10) | 2018-04-04 12:40 | default | 181.0416 | μmol/L | 32.5294 | °C | 1016 | hPa | Humid | 35 | 0 | 0 | 20.083 | 85065.6527 | 311973.1169 | 30.8691 | 95
711548 | 2018-04-21 10:05 | 14.3894 | Oxy1 (PSt7-10) | 2018-04-04 12:40 | default | 181.0851 | μmol/L | 32.5221 | °C | 1016 | hPa | Humid | 35 | 0 | 0 | 20.083 | 85053.4267 | 311978.4435 | 30.8691 | 95
711561 | 2018-04-21 10:05 | 14.4068 | Oxy1 (PSt7-10) | 2018-04-04 12:40 | default | 181.2871 | μmol/L | 32.4964 | °C | 1016 | hPa | Humid | 35 | 0 | 0 | 20.08 | 85055.8651 | 311984.8612 | 30.8691 | 95
711571 | 2018-04-21 10:05 | 14.4231 | Oxy1 (PSt7-10) | 2018-04-04 12:40 | default | 181.1447 | μmol/L | 32.5148 | °C | 1016 | hPa | Humid | 35 | 0 | 0 | 20.082 | 85056.0589 | 311985.4778 | 30.8691 | 95
711578 | 2018-04-21 10:05 | 14.4397 | Oxy1 (PSt7-10) | 2018-04-04 12:40 | default | 181.1407 | μmol/L | 32.5127 | °C | 1016 | hPa | Humid | 35 | 0 | 0 | 20.083 | 85054.1306 | 311982.7085 | 30.8691 | 95
711589 | 2018-04-21 10:05 | 14.456 | Oxy1 (PSt7-10) | 2018-04-04 12:40 | default | 181.1227 | μmol/L | 32.5213 | °C | 1016 | hPa | Humid | 35 | 0 | 0 | 20.081 | 85050.0698 | 311977.6773 | 30.8691 | 95
711601 | 2018-04-21 10:05 | 14.4729 | Oxy1 (PSt7-10) | 2018-04-04 12:40 | default | 181.1675 | μmol/L | 32.5082 | °C | 1016 | hPa | Humid | 35 | 0 | 0 | 20.083 | 85045.7683 | 311984.0903 | 30.8691 | 95
711611 | 2018-04-21 10:05 | 14.4894 | Oxy1 (PSt7-10) | 2018-04-04 12:40 | default | 181.1822 | μmol/L | 32.5141 | °C | 1016 | hPa | Humid | 35 | 0 | 0 | 20.08 | 85038.9315 | 311978.724 | 30.8691 | 95
711621 | 2018-04-21 10:05 | 14.5066 | Oxy1 (PSt7-10) | 2018-04-04 12:40 | default | 181.276 | μmol/L | 32.5094 | °C | 1016 | hPa | Humid | 35 | 0 | 0 | 20.076 | 85042.8587 | 311972.6273 | 30.8691 | 95
711631 | 2018-04-21 10:05 | 14.5229 | Oxy1 (PSt7-10) | 2018-04-04 12:40 | default | 181.2948 | μmol/L | 32.5062 | °C | 1016 | hPa | Humid | 35 | 0 | 0 | 20.076 | 85040.0464 | 311970.6911 | 30.8691 | 95
711635 | 2018-04-21 10:05 | 14.5394 | Oxy1 (PSt7-10) | 2018-04-04 12:40 | default | 181.2826 | μmol/L | 32.5111 | °C | 1016 | hPa | Humid | 35 | 0 | 0 | 20.075 | 85035.7535 | 311971.4488 | 30.8691 | 95
711648 | 2018-04-21 10:05 | 14.5561 | Oxy1 (PSt7-10) | 2018-04-04 12:40 | default | 181.1759 | μmol/L | 32.5151 | °C | 1016 | hPa | Humid | 35 | 0 | 0 | 20.08 | 85035.6441 | 311984.0586 | 30.8691 | 95
711658 | 2018-04-21 10:05 | 14.5732 | Oxy1 (PSt7-10) | 2018-04-04 12:40 | default | 181.2831 | μmol/L | 32.5233 | °C | 1015 | hPa | Humid | 35 | 0 | 0 | 20.07 | 85034.8837 | 311968.2358 | 30.8691 | 95
711671 | 2018-04-21 10:05 | 14.5895 | Oxy1 (PSt7-10) | 2018-04-04 12:40 | default | 181.2724 | μmol/L | 32.5183 | °C | 1016 | hPa | Humid | 35 | 0 | 0 | 20.073 | 85027.8123 | 311963.2131 | 30.8691 | 95
711672 | 2018-04-21 10:05 | 14.6059 | Oxy1 (PSt7-10) | 2018-04-04 12:40 | default | 181.2174 | μmol/L | 32.5248 | °C | 1016 | hPa | Humid | 35 | 0 | 0 | 20.074 | 85023.4278 | 311970.3296 | 30.8691 | 95
711684 | 2018-04-21 10:05 | 14.6225 | Oxy1 (PSt7-10) | 2018-04-04 12:40 | default | 181.1571 | μmol/L | 32.5266 | °C | 1016 | hPa | Humid | 35 | 0 | 0 | 20.077 | 85016.9161 | 311967.7386 | 30.8691 | 95
711697 | 2018-04-21 10:05 | 14.6395 | Oxy1 (PSt7-10) | 2018-04-04 12:40 | default | 181.2838 | μmol/L | 32.5248 | °C | 1016 | hPa | Humid | 35 | 0 | 0 | 20.07 | 85016.8137 | 311956.4215 | 30.8691 | 95
711710 | 2018-04-21 10:05 | 14.656 | Oxy1 (PSt7-10) | 2018-04-04 12:40 | default | 181.3236 | μmol/L | 32.5181 | °C | 1016 | hPa | Humid | 35 | 0 | 0 | 20.07 | 85014.1852 | 311952.3888 | 30.8691 | 95
711721 | 2018-04-21 10:05 | 14.6734 | Oxy1 (PSt7-10) | 2018-04-04 12:40 | default | 181.262 | μmol/L | 32.5229 | °C | 1016 | hPa | Humid | 35 | 0 | 0 | 20.072 | 85012.7761 | 311971.373 | 30.8691 | 95
711731 | 2018-04-21 10:05 | 14.6893 | Oxy1 (PSt7-10) | 2018-04-04 12:40 | default | 181.2952 | μmol/L | 32.5089 | °C | 1016 | hPa | Humid | 35 | 0 | 0 | 20.075 | 85013.0927 | 311962.9919 | 30.8691 | 95
711741 | 2018-04-21 10:05 | 14.7062 | Oxy1 (PSt7-10) | 2018-04-04 12:40 | default | 181.2304 | μmol/L | 32.5226 | °C | 1016 | hPa | Humid | 35 | 0 | 0 | 20.074 | 85012.311 | 311952.963 | 30.8691 | 95
711751 | 2018-04-21 10:05 | 14.7228 | Oxy1 (PSt7-10) | 2018-04-04 12:40 | default | 181.2745 | μmol/L | 32.5208 | °C | 1016 | hPa | Humid | 35 | 0 | 0 | 20.072 | 85006.5543 | 311959.2944 | 30.8691 | 95
711761 | 2018-04-21 10:05 | 14.7395 | Oxy1 (PSt7-10) | 2018-04-04 12:40 | default | 181.3642 | μmol/L | 32.514 | °C | 1016 | hPa | Humid | 35 | 0 | 0 | 20.069 | 84996.1524 | 311960.8996 | 30.8691 | 95
711765 | 2018-04-21 10:05 | 14.7566 | Oxy1 (PSt7-10) | 2018-04-04 12:40 | default | 181.3194 | μmol/L | 32.5132 | °C | 1016 | hPa | Humid | 35 | 0 | 0 | 20.072 | 84997.1136 | 311955.5968 | 30.8691 | 95
711778 | 2018-04-21 10:05 | 14.7728 | Oxy1 (PSt7-10) | 2018-04-04 12:40 | default | 181.2794 | μmol/L | 32.5172 | °C | 1016 | hPa | Humid | 35 | 0 | 0 | 20.073 | 84996.1634 | 311948.1441 | 30.8691 | 95
711790 | 2018-04-21 10:05 | 14.7894 | Oxy1 (PSt7-10) | 2018-04-04 12:40 | default | 181.3083 | μmol/L | 32.5178 | °C | 1016 | hPa | Humid | 35 | 0 | 0 | 20.071 | 84990.2648 | 311958.1369 | 30.8691 | 95
711801 | 2018-04-21 10:05 | 14.806 | Oxy1 (PSt7-10) | 2018-04-04 12:40 | default | 181.2668 | μmol/L | 32.5221 | °C | 1016 | hPa | Humid | 35 | 0 | 0 | 20.072 | 84994.9649 | 311954.2905 | 30.8691 | 95
711811 | 2018-04-21 10:05 | 14.8227 | Oxy1 (PSt7-10) | 2018-04-04 12:40 | default | 181.4102 | μmol/L | 32.5063 | °C | 1016 | hPa | Humid | 35 | 0 | 0 | 20.069 | 84996.7735 | 311951.6148 | 30.8691 | 95
711821 | 2018-04-21 10:05 | 14.8392 | Oxy1 (PSt7-10) | 2018-04-04 12:40 | default | 181.3911 | μmol/L | 32.5123 | °C | 1016 | hPa | Humid | 35 | 0 | 0 | 20.068 | 84987.4741 | 311965.809 | 30.8691 | 95
711830 | 2018-04-21 10:05 | 14.8558 | Oxy1 (PSt7-10) | 2018-04-04 12:40 | default | 181.4817 | μmol/L | 32.4998 | °C | 1016 | hPa | Humid | 35 | 0 | 0 | 20.067 | 84990.5915 | 311962.9275 | 30.8691 | 95
711841 | 2018-04-21 10:05 | 14.873 | Oxy1 (PSt7-10) | 2018-04-04 12:40 | default | 181.4504 | μmol/L | 32.5134 | °C | 1016 | hPa | Humid | 35 | 0 | 0 | 20.064 | 84987.2101 | 311955.0923 | 30.8691 | 95
711850 | 2018-04-21 10:05 | 14.8903 | Oxy1 (PSt7-10) | 2018-04-04 12:40 | default | 181.4603 | μmol/L | 32.509 | °C | 1016 | hPa | Humid | 35 | 0 | 0 | 20.065 | 84987.09 | 311974.0662 | 30.8691 | 95
711861 | 2018-04-21 10:05 | 14.9064 | Oxy1 (PSt7-10) | 2018-04-04 12:40 | default | 181.4303 | μmol/L | 32.5084 | °C | 1016 | hPa | Humid | 35 | 0 | 0 | 20.067 | 84986.8568 | 311965.5111 | 30.8691 | 95
711871 | 2018-04-21 10:05 | 14.9229 | Oxy1 (PSt7-10) | 2018-04-04 12:40 | default | 181.2787 | μmol/L | 32.5145 | °C | 1016 | hPa | Humid | 35 | 0 | 0 | 20.074 | 84980.1872 | 311960.6255 | 30.8691 | 95
711881 | 2018-04-21 10:05 | 14.9394 | Oxy1 (PSt7-10) | 2018-04-04 12:40 | default | 181.417 | μmol/L | 32.519 | °C | 1016 | hPa | Humid | 35 | 0 | 0 | 20.064 | 84976.7548 | 311946.9676 | 30.8691 | 95
711883 | 2018-04-21 10:05 | 14.9566 | Oxy1 (PSt7-10) | 2018-04-04 12:40 | default | 181.3973 | μmol/L | 32.5196 | °C | 1016 | hPa | Humid | 35 | 0 | 0 | 20.065 | 84975.0964 | 311943.1326 | 30.8691 | 95
711901 | 2018-04-21 10:05 | 14.9729 | Oxy1 (PSt7-10) | 2018-04-04 12:40 | default | 181.3656 | μmol/L | 32.5193 | °C | 1016 | hPa | Humid | 35 | 0 | 0 | 20.067 | 84965.2684 | 311929.4774 | 30.8691 | 95
711911 | 2018-04-21 10:05 | 14.9893 | Oxy1 (PSt7-10) | 2018-04-04 12:40 | default | 181.4257 | μmol/L | 32.5148 | °C | 1016 | hPa | Humid | 35 | 0 | 0 | 20.065 | 84963.018 | 311929.0142 | 30.8691 | 95
711920 | 2018-04-21 10:05 | 15.0061 | Oxy1 (PSt7-10) | 2018-04-04 12:40 | default | 181.4353 | μmol/L | 32.5132 | °C | 1016 | hPa | Humid | 35 | 0 | 0 | 20.065 | 84956.7567 | 311948.3291 | 30.8691 | 95
711931 | 2018-04-21 10:05 | 15.0225 | Oxy1 (PSt7-10) | 2018-04-04 12:40 | default | 181.539 | μmol/L | 32.5069 | °C | 1016 | hPa | Humid | 35 | 0 | 0 | 20.061 | 84964.5982 | 311956.8729 | 30.8691 | 95
711941 | 2018-04-21 10:05 | 15.0398 | Oxy1 (PSt7-10) | 2018-04-04 12:40 | default | 181.4411 | μmol/L | 32.515 | °C | 1016 | hPa | Humid | 35 | 0 | 0 | 20.064 | 84958.0129 | 311943.0137 | 30.8691 | 95
711951 | 2018-04-21 10:05 | 15.0565 | Oxy1 (PSt7-10) | 2018-04-04 12:40 | default | 181.5132 | μmol/L | 32.514 | °C | 1016 | hPa | Humid | 35 | 0 | 0 | 20.06 | 84953.997 | 311953.5273 | 30.8691 | 95
711960 | 2018-04-21 10:05 | 15.0733 | Oxy1 (PSt7-10) | 2018-04-04 12:40 | default | 181.4456 | μmol/L | 32.5142 | °C | 1016 | hPa | Humid | 35 | 0 | 0 | 20.064 | 84954.4853 | 311953.0903 | 30.8691 | 95
711966 | 2018-04-21 10:05 | 15.0893 | Oxy1 (PSt7-10) | 2018-04-04 12:40 | default | 181.4367 | μmol/L | 32.5213 | °C | 1016 | hPa | Humid | 35 | 0 | 0 | 20.062 | 84948.722 | 311946.7562 | 30.8691 | 95
711979 | 2018-04-21 10:05 | 15.1059 | Oxy1 (PSt7-10) | 2018-04-04 12:40 | default | 181.508 | μmol/L | 32.5148 | °C | 1016 | hPa | Humid | 35 | 0 | 0 | 20.06 | 84947.0896 | 311932.9282 | 30.8691 | 95
711988 | 2018-04-21 10:05 | 15.1227 | Oxy1 (PSt7-10) | 2018-04-04 12:40 | default | 181.5181 | μmol/L | 32.5104 | °C | 1016 | hPa | Humid | 35 | 0 | 0 | 20.061 | 84948.189 | 311929.781 | 30.8691 | 95
711996 | 2018-04-21 10:05 | 15.1393 | Oxy1 (PSt7-10) | 2018-04-04 12:40 | default | 181.4358 | μmol/L | 32.5159 | °C | 1016 | hPa | Humid | 35 | 0 | 0 | 20.064 | 84951.843 | 311943.3514 | 30.8691 | 95
712011 | 2018-04-21 10:05 | 15.1567 | Oxy1 (PSt7-10) | 2018-04-04 12:40 | default | 181.5865 | μmol/L | 32.5044 | °C | 1016 | hPa | Humid | 35 | 0 | 0 | 20.059 | 84944.9851 | 311948.9124 | 30.8691 | 95
712021 | 2018-04-21 10:05 | 15.1725 | Oxy1 (PSt7-10) | 2018-04-04 12:40 | default | 181.5109 | μmol/L | 32.506 | °C | 1016 | hPa | Humid | 35 | 0 | 0 | 20.063 | 84942.4967 | 311931.0934 | 30.8691 | 95