## Devices
Name | Type | Serial | FW-Version | Channels
SABD0001000008 | OXY-10 ST | SABD0001000008 | AAV1.0.0.11 | 10

## Sensors
Name | Analyte | Sensor ID | Sensor Type | Batch ID | Lot Nr | Created on
Oxy5 | O2 | 925032590 | PSt7-10 | 000000-000 | 0000-00 | 2018-04-04 12:42

## Oxygen Calibrations
Sensor | Calibration Date | Cal0 [°] | T0 | T0 Unit | Cal2nd [°] | T2nd | T2nd Unit | pATM | pATM Unit | O2Cal2nd | O2Cal2nd Unit | Environment | f1 | m | dKSV1 | dKSV2 | dPhi1 | dPhi2 | Is PreSens Calibration
Oxy5 (PSt7-10) | 2018-04-04 12:42 | 55.55 | 20 | °C | 21.96 | 20 | °C | 976 | hPa | 100 | %a.s. | Humid | 0.861 | 13.56 | 0.00035 | 0 | -0.02617 | 0 | FALSE

## Annotations
Date | Delta T [min] | Device | Channel | User | Annotation

## Info
Software Version | 2.1.0.443
Exported at | 2018-04-23 16:45

## SABD0001000008, Ch 1
Id | Date | Delta T [min] | Sensor | Calibration | User | Oxygen | Oxygen Unit | Temperature | Temperature Unit | Pressure | Pressure Unit | Mode | Salinity [pmil] | User Signal Intensity | Error | Phase [°] | Amplitude [µV] | Reference Amplitude [µV] | Signal LED Current | Reference LED Current | Battery [V]
832747 | 2018-04-23 11:16 | 0 | Oxy5 (PSt7-10) | 2018-04-04 12:42 | default | 158.3446 | μmol/L | 32.9926 | °C | 1012 | hPa | Humid | 35 | 0 | 0 | 21.402 | 146528.97 | 228531.2582 | 30.6166 | 27
832748 | 2018-04-23 11:16 | 0.010467 | Oxy5 (PSt7-10) | 2018-04-04 12:42 | default | 158.2965 | μmol/L | 32.9912 | °C | 1012 | hPa | Humid | 35 | 0 | 0 | 21.406 | 146474.7038 | 228494.0516 | 30.6166 | 27
832755 | 2018-04-23 11:16 | 0.026785 | Oxy5 (PSt7-10) | 2018-04-04 12:42 | default | 158.2758 | μmol/L | 32.9977 | °C | 1012 | hPa | Humid | 35 | 0 | 0 | 21.405 | 146467.1679 | 228478.152 | 30.6166 | 27
832760 | 2018-04-23 11:16 | 0.043552 | Oxy5 (PSt7-10) | 2018-04-04 12:42 | default | 158.285 | μmol/L | 32.9881 | °C | 1012 | hPa | Humid | 35 | 0 | 0 | 21.408 | 146448.0034 | 228466.9656 | 30.6166 | 27
832768 | 2018-04-23 11:16 | 0.060337 | Oxy5 (PSt7-10) | 2018-04-04 12:42 | default | 158.2577 | μmol/L | 32.9959 | °C | 1012 | hPa | Humid | 35 | 0 | 0 | 21.407 | 146453.0576 | 228464.6024 | 30.6166 | 27
832778 | 2018-04-23 11:16 | 0.076988 | Oxy5 (PSt7-10) | 2018-04-04 12:42 | default | 158.2765 | μmol/L | 32.987 | °C | 1012 | hPa | Humid | 35 | 0 | 0 | 21.409 | 146437.8584 | 228465.6353 | 30.6166 | 27
832786 | 2018-04-23 11:16 | 0.093622 | Oxy5 (PSt7-10) | 2018-04-04 12:42 | default | 158.2642 | μmol/L | 32.992 | °C | 1012 | hPa | Humid | 35 | 0 | 0 | 21.408 | 146446.8997 | 228464.684 | 30.6166 | 27
832794 | 2018-04-23 11:16 | 0.10982 | Oxy5 (PSt7-10) | 2018-04-04 12:42 | default | 158.2363 | μmol/L | 32.9973 | °C | 1012 | hPa | Humid | 35 | 0 | 0 | 21.408 | 146435.1041 | 228457.5754 | 30.6166 | 27
832799 | 2018-04-23 11:16 | 0.12697 | Oxy5 (PSt7-10) | 2018-04-04 12:42 | default | 158.2255 | μmol/L | 32.9941 | °C | 1012 | hPa | Humid | 35 | 0 | 0 | 21.41 | 146440.3245 | 228449.4582 | 30.6166 | 27
832811 | 2018-04-23 11:16 | 0.14342 | Oxy5 (PSt7-10) | 2018-04-04 12:42 | default | 158.2829 | μmol/L | 32.9832 | °C | 1012 | hPa | Humid | 35 | 0 | 0 | 21.41 | 146445.9318 | 228458.7375 | 30.6166 | 27
832822 | 2018-04-23 11:16 | 0.16074 | Oxy5 (PSt7-10) | 2018-04-04 12:42 | default | 158.3104 | μmol/L | 32.9806 | °C | 1012 | hPa | Humid | 35 | 0 | 0 | 21.409 | 146433.332 | 228445.1486 | 30.6166 | 27
832827 | 2018-04-23 11:16 | 0.17749 | Oxy5 (PSt7-10) | 2018-04-04 12:42 | default | 158.2185 | μmol/L | 32.9954 | °C | 1012 | hPa | Humid | 35 | 0 | 0 | 21.41 | 146433.3266 | 228460.0823 | 30.6166 | 27
832835 | 2018-04-23 11:16 | 0.19321 | Oxy5 (PSt7-10) | 2018-04-04 12:42 | default | 158.2418 | μmol/L | 32.991 | °C | 1012 | hPa | Humid | 35 | 0 | 0 | 21.41 | 146415.2595 | 228443.1447 | 30.6166 | 27
832852 | 2018-04-23 11:16 | 0.20986 | Oxy5 (PSt7-10) | 2018-04-04 12:42 | default | 158.2303 | μmol/L | 32.9852 | °C | 1012 | hPa | Humid | 35 | 0 | 0 | 21.413 | 146412.3154 | 228451.9316 | 30.6166 | 27
832864 | 2018-04-23 11:16 | 0.2272 | Oxy5 (PSt7-10) | 2018-04-04 12:42 | default | 158.2906 | μmol/L | 32.9817 | °C | 1012 | hPa | Humid | 35 | 0 | 0 | 21.41 | 146411.2084 | 228447.2246 | 30.6166 | 27
832873 | 2018-04-23 11:16 | 0.2438 | Oxy5 (PSt7-10) | 2018-04-04 12:42 | default | 158.2416 | μmol/L | 32.9857 | °C | 1012 | hPa | Humid | 35 | 0 | 0 | 21.412 | 146396.3 | 228438.9517 | 30.6166 | 27
832884 | 2018-04-23 11:16 | 0.26043 | Oxy5 (PSt7-10) | 2018-04-04 12:42 | default | 158.2162 | μmol/L | 32.9906 | °C | 1012 | hPa | Humid | 35 | 0 | 0 | 21.412 | 146392.9894 | 228434.5743 | 30.6166 | 27
832889 | 2018-04-23 11:16 | 0.27683 | Oxy5 (PSt7-10) | 2018-04-04 12:42 | default | 158.1282 | μmol/L | 33.0099 | °C | 1012 | hPa | Humid | 35 | 0 | 0 | 21.411 | 146385.5008 | 228433.8331 | 30.6166 | 27
832896 | 2018-04-23 11:17 | 0.29352 | Oxy5 (PSt7-10) | 2018-04-04 12:42 | default | 158.1843 | μmol/L | 32.9993 | °C | 1012 | hPa | Humid | 35 | 0 | 0 | 21.411 | 146388.933 | 228440.1363 | 30.6166 | 27
832913 | 2018-04-23 11:17 | 0.31043 | Oxy5 (PSt7-10) | 2018-04-04 12:42 | default | 158.2211 | μmol/L | 32.9923 | °C | 1012 | hPa | Humid | 35 | 0 | 0 | 21.411 | 146369.0175 | 228426.3795 | 30.6166 | 27
832920 | 2018-04-23 11:17 | 0.32667 | Oxy5 (PSt7-10) | 2018-04-04 12:42 | default | 158.1826 | μmol/L | 32.9943 | °C | 1012 | hPa | Humid | 35 | 0 | 0 | 21.413 | 146377.1404 | 228421.7783 | 30.6166 | 27
832925 | 2018-04-23 11:17 | 0.34354 | Oxy5 (PSt7-10) | 2018-04-04 12:42 | default | 158.1852 | μmol/L | 32.9938 | °C | 1012 | hPa | Humid | 35 | 0 | 0 | 21.413 | 146367.0617 | 228427.7606 | 30.6166 | 27
832943 | 2018-04-23 11:17 | 0.36019 | Oxy5 (PSt7-10) | 2018-04-04 12:42 | default | 158.157 | μmol/L | 32.9965 | °C | 1012 | hPa | Humid | 35 | 0 | 0 | 21.414 | 146360.2707 | 228424.406 | 30.6166 | 27
832953 | 2018-04-23 11:17 | 0.37685 | Oxy5 (PSt7-10) | 2018-04-04 12:42 | default | 158.183 | μmol/L | 32.9889 | °C | 1012 | hPa | Humid | 35 | 0 | 0 | 21.415 | 146364.031 | 228422.0722 | 30.6166 | 27
832961 | 2018-04-23 11:17 | 0.39354 | Oxy5 (PSt7-10) | 2018-04-04 12:42 | default | 158.2072 | μmol/L | 32.987 | °C | 1012 | hPa | Humid | 35 | 0 | 0 | 21.414 | 146358.6273 | 228417.954 | 30.6166 | 27
832968 | 2018-04-23 11:17 | 0.41012 | Oxy5 (PSt7-10) | 2018-04-04 12:42 | default | 158.1296 | μmol/L | 32.9938 | °C | 1012 | hPa | Humid | 35 | 0 | 0 | 21.417 | 146357.5463 | 228442.5339 | 30.6166 | 27
832983 | 2018-04-23 11:17 | 0.42699 | Oxy5 (PSt7-10) | 2018-04-04 12:42 | default | 158.1201 | μmol/L | 33.0035 | °C | 1012 | hPa | Humid | 35 | 0 | 0 | 21.414 | 146348.2961 | 228421.408 | 30.6166 | 27
832986 | 2018-04-23 11:17 | 0.44347 | Oxy5 (PSt7-10) | 2018-04-04 12:42 | default | 158.1744 | μmol/L | 32.9959 | °C | 1012 | hPa | Humid | 35 | 0 | 0 | 21.413 | 146351.9208 | 228423.0511 | 30.6166 | 27
832998 | 2018-04-23 11:17 | 0.46016 | Oxy5 (PSt7-10) | 2018-04-04 12:42 | default | 158.2532 | μmol/L | 32.9888 | °C | 1012 | hPa | Humid | 35 | 0 | 0 | 21.41 | 146337.6992 | 228421.9407 | 30.6166 | 27
833007 | 2018-04-23 11:17 | 0.47648 | Oxy5 (PSt7-10) | 2018-04-04 12:42 | default | 158.1881 | μmol/L | 32.988 | °C | 1012 | hPa | Humid | 35 | 0 | 0 | 21.415 | 146326.4686 | 228418.8965 | 30.6166 | 27
833021 | 2018-04-23 11:17 | 0.49308 | Oxy5 (PSt7-10) | 2018-04-04 12:42 | default | 158.2195 | μmol/L | 32.9899 | °C | 1012 | hPa | Humid | 35 | 0 | 0 | 21.412 | 146330.8107 | 228418.5246 | 30.6166 | 27
833026 | 2018-04-23 11:17 | 0.51023 | Oxy5 (PSt7-10) | 2018-04-04 12:42 | default | 158.153 | μmol/L | 32.9973 | °C | 1012 | hPa | Humid | 35 | 0 | 0 | 21.414 | 146331.175 | 228421.0062 | 30.6166 | 27
833037 | 2018-04-23 11:17 | 0.52711 | Oxy5 (PSt7-10) | 2018-04-04 12:42 | default | 158.1712 | μmol/L | 32.9885 | °C | 1012 | hPa | Humid | 35 | 0 | 0 | 21.416 | 146335.282 | 228419.9208 | 30.6166 | 27
833049 | 2018-04-23 11:17 | 0.54361 | Oxy5 (PSt7-10) | 2018-04-04 12:42 | default | 158.2345 | μmol/L | 32.9897 | °C | 1012 | hPa | Humid | 35 | 0 | 0 | 21.411 | 146334.1205 | 228416.2077 | 30.6166 | 27
833060 | 2018-04-23 11:17 | 0.55993 | Oxy5 (PSt7-10) | 2018-04-04 12:42 | default | 158.241 | μmol/L | 32.9832 | °C | 1012 | hPa | Humid | 35 | 0 | 0 | 21.413 | 146345.7013 | 228425.1311 | 30.6166 | 27
833065 | 2018-04-23 11:17 | 0.57755 | Oxy5 (PSt7-10) | 2018-04-04 12:42 | default | 158.0132 | μmol/L | 33.0107 | °C | 1012 | hPa | Humid | 35 | 0 | 0 | 21.419 | 146339.197 | 228425.185 | 30.6166 | 27
833077 | 2018-04-23 11:17 | 0.5936 | Oxy5 (PSt7-10) | 2018-04-04 12:42 | default | 158.0821 | μmol/L | 33.0081 | °C | 1012 | hPa | Humid | 35 | 0 | 0 | 21.415 | 146328.6883 | 228401.0918 | 30.6166 | 27
833091 | 2018-04-23 11:17 | 0.61008 | Oxy5 (PSt7-10) | 2018-04-04 12:42 | default | 158.0367 | μmol/L | 33.0115 | °C | 1012 | hPa | Humid | 35 | 0 | 0 | 21.417 | 146334.5139 | 228402.0583 | 30.6166 | 27
833100 | 2018-04-23 11:17 | 0.62662 | Oxy5 (PSt7-10) | 2018-04-04 12:42 | default | 158.2129 | μmol/L | 32.9859 | °C | 1012 | hPa | Humid | 35 | 0 | 0 | 21.414 | 146324.8048 | 228402.9581 | 30.6166 | 27
833108 | 2018-04-23 11:17 | 0.64454 | Oxy5 (PSt7-10) | 2018-04-04 12:42 | default | 158.1108 | μmol/L | 32.9921 | °C | 1012 | hPa | Humid | 35 | 0 | 0 | 21.419 | 146316.8311 | 228405.2177 | 30.6166 | 27
833115 | 2018-04-23 11:17 | 0.65992 | Oxy5 (PSt7-10) | 2018-04-04 12:42 | default | 158.133 | μmol/L | 32.9958 | °C | 1012 | hPa | Humid | 35 | 0 | 0 | 21.416 | 146311.0223 | 228393.2806 | 30.6166 | 27
833126 | 2018-04-23 11:17 | 0.67695 | Oxy5 (PSt7-10) | 2018-04-04 12:42 | default | 158.184 | μmol/L | 32.9887 | °C | 1012 | hPa | Humid | 35 | 0 | 0 | 21.415 | 146309.8365 | 228404.6525 | 30.6166 | 27
833137 | 2018-04-23 11:17 | 0.69377 | Oxy5 (PSt7-10) | 2018-04-04 12:42 | default | 158.1072 | μmol/L | 33.0007 | °C | 1012 | hPa | Humid | 35 | 0 | 0 | 21.416 | 146306.6456 | 228407.0564 | 30.6166 | 27
833148 | 2018-04-23 11:17 | 0.71044 | Oxy5 (PSt7-10) | 2018-04-04 12:42 | default | 158.2582 | μmol/L | 32.9746 | °C | 1012 | hPa | Humid | 35 | 0 | 0 | 21.415 | 146296.4195 | 228404.0447 | 30.6166 | 27
833158 | 2018-04-23 11:17 | 0.72714 | Oxy5 (PSt7-10) | 2018-04-04 12:42 | default | 158.1193 | μmol/L | 32.9958 | °C | 1012 | hPa | Humid | 35 | 0 | 0 | 21.417 | 146299.2254 | 228386.6324 | 30.6166 | 27
833167 | 2018-04-23 11:17 | 0.74324 | Oxy5 (PSt7-10) | 2018-04-04 12:42 | default | 158.1462 | μmol/L | 33.0012 | °C | 1012 | hPa | Humid | 35 | 0 | 0 | 21.413 | 146308.0114 | 228391.7383 | 30.6166 | 27
833177 | 2018-04-23 11:17 | 0.76041 | Oxy5 (PSt7-10) | 2018-04-04 12:42 | default | 158.1441 | μmol/L | 32.9937 | °C | 1012 | hPa | Humid | 35 | 0 | 0 | 21.416 | 146304.9598 | 228390.6737 | 30.6166 | 27
833190 | 2018-04-23 11:17 | 0.77699 | Oxy5 (PSt7-10) | 2018-04-04 12:42 | default | 158.1654 | μmol/L | 32.9949 | °C | 1012 | hPa | Humid | 35 | 0 | 0 | 21.414 | 146312.5439 | 228380.1405 | 30.6166 | 27
833204 | 2018-04-23 11:17 | 0.79338 | Oxy5 (PSt7-10) | 2018-04-04 12:42 | default | 158.0376 | μmol/L | 33.0034 | °C | 1012 | hPa | Humid | 35 | 0 | 0 | 21.42 | 146320.2335 | 228393.3927 | 30.6166 | 27
833206 | 2018-04-23 11:17 | 0.81021 | Oxy5 (PSt7-10) | 2018-04-04 12:42 | default | 158.1282 | μmol/L | 32.9994 | °C | 1012 | hPa | Humid | 35 | 0 | 0 | 21.415 | 146315.1514 | 228386.3813 | 30.6166 | 27
833217 | 2018-04-23 11:17 | 0.82713 | Oxy5 (PSt7-10) | 2018-04-04 12:42 | default | 158.122 | μmol/L | 32.9926 | °C | 1012 | hPa | Humid | 35 | 0 | 0 | 21.418 | 146310.6268 | 228387.4927 | 30.6166 | 27
833229 | 2018-04-23 11:17 | 0.84376 | Oxy5 (PSt7-10) | 2018-04-04 12:42 | default | 158.1809 | μmol/L | 32.9867 | °C | 1012 | hPa | Humid | 35 | 0 | 0 | 21.416 | 146306.4273 | 228387.1497 | 30.6166 | 27
833239 | 2018-04-23 11:17 | 0.86053 | Oxy5 (PSt7-10) | 2018-04-04 12:42 | default | 158.2092 | μmol/L | 32.984 | °C | 1012 | hPa | Humid | 35 | 0 | 0 | 21.415 | 146289.3953 | 228379.7547 | 30.6166 | 27
833251 | 2018-04-23 11:17 | 0.87715 | Oxy5 (PSt7-10) | 2018-04-04 12:42 | default | 158.163 | μmol/L | 32.9874 | °C | 1012 | hPa | Humid | 35 | 0 | 0 | 21.417 | 146287.7393 | 228383.2747 | 30.6166 | 27
833261 | 2018-04-23 11:17 | 0.89365 | Oxy5 (PSt7-10) | 2018-04-04 12:42 | default | 158.0562 | μmol/L | 33.0078 | °C | 1012 | hPa | Humid | 35 | 0 | 0 | 21.417 | 146284.7373 | 228375.1533 | 30.6166 | 27
833266 | 2018-04-23 11:17 | 0.90978 | Oxy5 (PSt7-10) | 2018-04-04 12:42 | default | 158.0242 | μmol/L | 33.0112 | °C | 1012 | hPa | Humid | 35 | 0 | 0 | 21.418 | 146267.2323 | 228371.1984 | 30.6166 | 27
833276 | 2018-04-23 11:17 | 0.92658 | Oxy5 (PSt7-10) | 2018-04-04 12:42 | default | 158.0601 | μmol/L | 33.0017 | °C | 1012 | hPa | Humid | 35 | 0 | 0 | 21.419 | 146269.0357 | 228373.2942 | 30.6166 | 27
833285 | 2018-04-23 11:17 | 0.9438 | Oxy5 (PSt7-10) | 2018-04-04 12:42 | default | 158.1142 | μmol/L | 32.9967 | °C | 1012 | hPa | Humid | 35 | 0 | 0 | 21.417 | 146273.2168 | 228384.7769 | 30.6166 | 27
833296 | 2018-04-23 11:17 | 0.96039 | Oxy5 (PSt7-10) | 2018-04-04 12:42 | default | 158.0858 | μmol/L | 32.9942 | °C | 1012 | hPa | Humid | 35 | 0 | 0 | 21.42 | 146258.2379 | 228366.6522 | 30.6166 | 27
833306 | 2018-04-23 11:17 | 0.97662 | Oxy5 (PSt7-10) | 2018-04-04 12:42 | default | 158.0475 | μmol/L | 33.0068 | °C | 1012 | hPa | Humid | 35 | 0 | 0 | 21.418 | 146257.0445 | 228383.9472 | 30.6166 | 27
833322 | 2018-04-23 11:17 | 0.99324 | Oxy5 (PSt7-10) | 2018-04-04 12:42 | default | 158.0054 | μmol/L | 33.0121 | °C | 1012 | hPa | Humid | 35 | 0 | 0 | 21.419 | 146254.4343 | 228377.7569 | 30.6166 | 27
833332 | 2018-04-23 11:17 | 1.0105 | Oxy5 (PSt7-10) | 2018-04-04 12:42 | default | 158.1505 | μmol/L | 32.9872 | °C | 1012 | hPa | Humid | 35 | 0 | 0 | 21.418 | 146250.4351 | 228376.9885 | 30.6166 | 27
833336 | 2018-04-23 11:17 | 1.0269 | Oxy5 (PSt7-10) | 2018-04-04 12:42 | default | 158.1734 | μmol/L | 32.9881 | °C | 1012 | hPa | Humid | 35 | 0 | 0 | 21.416 | 146249.0839 | 228369.4633 | 30.6166 | 27
833348 | 2018-04-23 11:17 | 1.0438 | Oxy5 (PSt7-10) | 2018-04-04 12:42 | default | 158.1695 | μmol/L | 32.9941 | °C | 1012 | hPa | Humid | 35 | 0 | 0 | 21.414 | 146249.357 | 228376.7969 | 30.6166 | 27
833362 | 2018-04-23 11:17 | 1.0599 | Oxy5 (PSt7-10) | 2018-04-04 12:42 | default | 158.0746 | μmol/L | 32.9937 | °C | 1012 | hPa | Humid | 35 | 0 | 0 | 21.421 | 146241.6536 | 228365.9836 | 30.6166 | 27
833372 | 2018-04-23 11:17 | 1.0768 | Oxy5 (PSt7-10) | 2018-04-04 12:42 | default | 158.0577 | μmol/L | 33.0048 | °C | 1012 | hPa | Humid | 35 | 0 | 0 | 21.418 | 146231.9948 | 228358.6052 | 30.6166 | 27
833380 | 2018-04-23 11:17 | 1.0932 | Oxy5 (PSt7-10) | 2018-04-04 12:42 | default | 158.0443 | μmol/L | 33.0127 | °C | 1012 | hPa | Humid | 35 | 0 | 0 | 21.416 | 146226.3412 | 228355.2698 | 30.6166 | 27
833393 | 2018-04-23 11:17 | 1.1101 | Oxy5 (PSt7-10) | 2018-04-04 12:42 | default | 158.11 | μmol/L | 32.9949 | °C | 1012 | hPa | Humid | 35 | 0 | 0 | 21.418 | 146231.2566 | 228355.4663 | 30.6166 | 27
833402 | 2018-04-23 11:17 | 1.1273 | Oxy5 (PSt7-10) | 2018-04-04 12:42 | default | 158.1421 | μmol/L | 32.9888 | °C | 1012 | hPa | Humid | 35 | 0 | 0 | 21.418 | 146231.0307 | 228360.0935 | 30.6166 | 27
833406 | 2018-04-23 11:17 | 1.1435 | Oxy5 (PSt7-10) | 2018-04-04 12:42 | default | 158.1328 | μmol/L | 32.9906 | °C | 1012 | hPa | Humid | 35 | 0 | 0 | 21.418 | 146229.1662 | 228351.7606 | 30.6166 | 27
833423 | 2018-04-23 11:17 | 1.1602 | Oxy5 (PSt7-10) | 2018-04-04 12:42 | default | 158.0713 | μmol/L | 33.0075 | °C | 1012 | hPa | Humid | 35 | 0 | 0 | 21.416 | 146220.9819 | 228356.1514 | 30.6166 | 27
833425 | 2018-04-23 11:17 | 1.1769 | Oxy5 (PSt7-10) | 2018-04-04 12:42 | default | 158.1155 | μmol/L | 32.9912 | °C | 1012 | hPa | Humid | 35 | 0 | 0 | 21.419 | 146225.6258 | 228347.7838 | 30.6166 | 27
833438 | 2018-04-23 11:17 | 1.1936 | Oxy5 (PSt7-10) | 2018-04-04 12:42 | default | 158.1284 | μmol/L | 32.9967 | °C | 1012 | hPa | Humid | 35 | 0 | 0 | 21.416 | 146221.7954 | 228349.4635 | 30.6166 | 27
833453 | 2018-04-23 11:17 | 1.2099 | Oxy5 (PSt7-10) | 2018-04-04 12:42 | default | 157.9855 | μmol/L | 33.0133 | °C | 1012 | hPa | Humid | 35 | 0 | 0 | 21.42 | 146205.912 | 228365.6681 | 30.6166 | 27
833461 | 2018-04-23 11:17 | 1.2264 | Oxy5 (PSt7-10) | 2018-04-04 12:42 | default | 157.9894 | μmol/L | 33.0099 | °C | 1012 | hPa | Humid | 35 | 0 | 0 | 21.421 | 146209.1845 | 228346.9685 | 30.6166 | 27
833468 | 2018-04-23 11:17 | 1.2434 | Oxy5 (PSt7-10) | 2018-04-04 12:42 | default | 157.9633 | μmol/L | 33.0122 | °C | 1012 | hPa | Humid | 35 | 0 | 0 | 21.422 | 146206.3959 | 228351.0232 | 30.6166 | 27
833476 | 2018-04-23 11:17 | 1.2602 | Oxy5 (PSt7-10) | 2018-04-04 12:42 | default | 158.183 | μmol/L | 32.9837 | °C | 1012 | hPa | Humid | 35 | 0 | 0 | 21.417 | 146206.0626 | 228341.3495 | 30.6166 | 27
833492 | 2018-04-23 11:17 | 1.2768 | Oxy5 (PSt7-10) | 2018-04-04 12:42 | default | 157.9743 | μmol/L | 33.0075 | °C | 1012 | hPa | Humid | 35 | 0 | 0 | 21.423 | 146201.816 | 228349.4434 | 30.6166 | 27
833496 | 2018-04-23 11:18 | 1.2939 | Oxy5 (PSt7-10) | 2018-04-04 12:42 | default | 158.1132 | μmol/L | 32.989 | °C | 1012 | hPa | Humid | 35 | 0 | 0 | 21.42 | 146200.4278 | 228347.8049 | 30.6166 | 27
833506 | 2018-04-23 11:18 | 1.3098 | Oxy5 (PSt7-10) | 2018-04-04 12:42 | default | 158.0575 | μmol/L | 33.0049 | °C | 1012 | hPa | Humid | 35 | 0 | 0 | 21.418 | 146183.9819 | 228337.2903 | 30.6166 | 27
833518 | 2018-04-23 11:18 | 1.3265 | Oxy5 (PSt7-10) | 2018-04-04 12:42 | default | 158.0544 | μmol/L | 33.0002 | °C | 1012 | hPa | Humid | 35 | 0 | 0 | 21.42 | 146180.5632 | 228331.8362 | 30.6166 | 27
833525 | 2018-04-23 11:18 | 1.3431 | Oxy5 (PSt7-10) | 2018-04-04 12:42 | default | 158.0442 | μmol/L | 33.0074 | °C | 1012 | hPa | Humid | 35 | 0 | 0 | 21.418 | 146179.8135 | 228336.4143 | 30.6166 | 27
833537 | 2018-04-23 11:18 | 1.3606 | Oxy5 (PSt7-10) | 2018-04-04 12:42 | default | 158.0661 | μmol/L | 33.0032 | °C | 1012 | hPa | Humid | 35 | 0 | 0 | 21.418 | 146180.9303 | 228334.0402 | 30.6166 | 27
833551 | 2018-04-23 11:18 | 1.3769 | Oxy5 (PSt7-10) | 2018-04-04 12:42 | default | 158.1364 | μmol/L | 32.9978 | °C | 1012 | hPa | Humid | 35 | 0 | 0 | 21.415 | 146175.4228 | 228337.9968 | 30.6166 | 27
833559 | 2018-04-23 11:18 | 1.3933 | Oxy5 (PSt7-10) | 2018-04-04 12:42 | default | 158.0248 | μmol/L | 33.0058 | °C | 1012 | hPa | Humid | 35 | 0 | 0 | 21.42 | 146174.6317 | 228337.5357 | 30.6166 | 27
833574 | 2018-04-23 11:18 | 1.4103 | Oxy5 (PSt7-10) | 2018-04-04 12:42 | default | 158.0353 | μmol/L | 32.9959 | °C | 1012 | hPa | Humid | 35 | 0 | 0 | 21.423 | 146178.6548 | 228344.7742 | 30.6166 | 27
833578 | 2018-04-23 11:18 | 1.4272 | Oxy5 (PSt7-10) | 2018-04-04 12:42 | default | 158.0758 | μmol/L | 32.9988 | °C | 1012 | hPa | Humid | 35 | 0 | 0 | 21.419 | 146174.2917 | 228344.3258 | 30.6166 | 27
833592 | 2018-04-23 11:18 | 1.4434 | Oxy5 (PSt7-10) | 2018-04-04 12:42 | default | 158.008 | μmol/L | 33.009 | °C | 1012 | hPa | Humid | 35 | 0 | 0 | 21.42 | 146170.6268 | 228338.927 | 30.6166 | 27
833595 | 2018-04-23 11:18 | 1.4598 | Oxy5 (PSt7-10) | 2018-04-04 12:42 | default | 158.0334 | μmol/L | 33.0015 | °C | 1012 | hPa | Humid | 35 | 0 | 0 | 21.421 | 146170.0112 | 228332.0562 | 30.6166 | 27
833606 | 2018-04-23 11:18 | 1.4768 | Oxy5 (PSt7-10) | 2018-04-04 12:42 | default | 158.0302 | μmol/L | 32.9969 | °C | 1012 | hPa | Humid | 35 | 0 | 0 | 21.423 | 146165.6419 | 228337.4561 | 30.6166 | 27
833616 | 2018-04-23 11:18 | 1.4931 | Oxy5 (PSt7-10) | 2018-04-04 12:42 | default | 158.0483 | μmol/L | 32.9934 | °C | 1012 | hPa | Humid | 35 | 0 | 0 | 21.423 | 146160.7633 | 228325.3294 | 30.6166 | 27
833625 | 2018-04-23 11:18 | 1.5103 | Oxy5 (PSt7-10) | 2018-04-04 12:42 | default | 158.0957 | μmol/L | 32.995 | °C | 1012 | hPa | Humid | 35 | 0 | 0 | 21.419 | 146158.3712 | 228333.8308 | 30.6166 | 27
833639 | 2018-04-23 11:18 | 1.5264 | Oxy5 (PSt7-10) | 2018-04-04 12:42 | default | 158.0325 | μmol/L | 33.007 | °C | 1012 | hPa | Humid | 35 | 0 | 0 | 21.419 | 146150.7417 | 228330.0263 | 30.6166 | 27
833654 | 2018-04-23 11:18 | 1.5439 | Oxy5 (PSt7-10) | 2018-04-04 12:42 | default | 158.0001 | μmol/L | 33.0105 | °C | 1012 | hPa | Humid | 35 | 0 | 0 | 21.42 | 146142.5868 | 228327.0477 | 30.6166 | 27
833660 | 2018-04-23 11:18 | 1.5598 | Oxy5 (PSt7-10) | 2018-04-04 12:42 | default | 158.0225 | μmol/L | 33.0089 | °C | 1012 | hPa | Humid | 35 | 0 | 0 | 21.419 | 146154.0564 | 228333.0402 | 30.6166 | 27
833671 | 2018-04-23 11:18 | 1.5764 | Oxy5 (PSt7-10) | 2018-04-04 12:42 | default | 158.0125 | μmol/L | 33.0082 | °C | 1012 | hPa | Humid | 35 | 0 | 0 | 21.42 | 146151.5034 | 228335.9848 | 30.6166 | 27
833679 | 2018-04-23 11:18 | 1.594 | Oxy5 (PSt7-10) | 2018-04-04 12:42 | default | 157.9875 | μmol/L | 33.0103 | °C | 1012 | hPa | Humid | 35 | 0 | 0 | 21.421 | 146151.4255 | 228330.3829 | 30.6166 | 27
833691 | 2018-04-23 11:18 | 1.6102 | Oxy5 (PSt7-10) | 2018-04-04 12:42 | default | 157.9432 | μmol/L | 33.0213 | °C | 1012 | hPa | Humid | 35 | 0 | 0 | 21.42 | 146156.671 | 228320.3372 | 30.6166 | 27
833700 | 2018-04-23 11:18 | 1.6274 | Oxy5 (PSt7-10) | 2018-04-04 12:42 | default | 158.0383 | μmol/L | 33.0032 | °C | 1012 | hPa | Humid | 35 | 0 | 0 | 21.42 | 146149.7696 | 228322.8433 | 30.6166 | 27
833707 | 2018-04-23 11:18 | 1.6434 | Oxy5 (PSt7-10) | 2018-04-04 12:42 | default | 157.9419 | μmol/L | 33.0163 | °C | 1012 | hPa | Humid | 35 | 0 | 0 | 21.422 | 146147.0835 | 228327.4635 | 30.6166 | 27
833724 | 2018-04-23 11:18 | 1.6602 | Oxy5 (PSt7-10) | 2018-04-04 12:42 | default | 157.96 | μmol/L | 33.0181 | °C | 1012 | hPa | Humid | 35 | 0 | 0 | 21.42 | 146146.9767 | 228320.5092 | 30.6166 | 27
833733 | 2018-04-23 11:18 | 1.6772 | Oxy5 (PSt7-10) | 2018-04-04 12:42 | default | 157.9406 | μmol/L | 33.0139 | °C | 1012 | hPa | Humid | 35 | 0 | 0 | 21.423 | 146141.1089 | 228335.7014 | 30.6166 | 27
833738 | 2018-04-23 11:18 | 1.6936 | Oxy5 (PSt7-10) | 2018-04-04 12:42 | default | 157.9858 | μmol/L | 33.0132 | °C | 1012 | hPa | Humid | 35 | 0 | 0 | 21.42 | 146151.1984 | 228323.7915 | 30.6166 | 27
833749 | 2018-04-23 11:18 | 1.7098 | Oxy5 (PSt7-10) | 2018-04-04 12:42 | default | 157.9683 | μmol/L | 33.0139 | °C | 1012 | hPa | Humid | 35 | 0 | 0 | 21.421 | 146138.6982 | 228313.9794 | 30.6166 | 27
833759 | 2018-04-23 11:18 | 1.7266 | Oxy5 (PSt7-10) | 2018-04-04 12:42 | default | 157.9852 | μmol/L | 33.016 | °C | 1012 | hPa | Humid | 35 | 0 | 0 | 21.419 | 146137.9705 | 228318.5505 | 30.6166 | 27
833767 | 2018-04-23 11:18 | 1.7434 | Oxy5 (PSt7-10) | 2018-04-04 12:42 | default | 158.0828 | μmol/L | 32.9921 | °C | 1012 | hPa | Humid | 35 | 0 | 0 | 21.421 | 146128.3925 | 228318.7724 | 30.6166 | 27
833779 | 2018-04-23 11:18 | 1.7602 | Oxy5 (PSt7-10) | 2018-04-04 12:42 | default | 158.0209 | μmol/L | 33.0039 | °C | 1012 | hPa | Humid | 35 | 0 | 0 | 21.421 | 146126.8758 | 228317.7469 | 30.6166 | 27
833785 | 2018-04-23 11:18 | 1.7767 | Oxy5 (PSt7-10) | 2018-04-04 12:42 | default | 158.015 | μmol/L | 33.005 | °C | 1012 | hPa | Humid | 35 | 0 | 0 | 21.421 | 146118.6955 | 228320.6245 | 30.6166 | 27
833800 | 2018-04-23 11:18 | 1.7935 | Oxy5 (PSt7-10) | 2018-04-04 12:42 | default | 158.0157 | μmol/L | 33.0022 | °C | 1012 | hPa | Humid | 35 | 0 | 0 | 21.422 | 146122.86 | 228323.7847 | 30.6166 | 27
833814 | 2018-04-23 11:18 | 1.8103 | Oxy5 (PSt7-10) | 2018-04-04 12:42 | default | 158.0778 | μmol/L | 32.9931 | °C | 1012 | hPa | Humid | 35 | 0 | 0 | 21.421 | 146135.2745 | 228321.3978 | 30.6166 | 27
833820 | 2018-04-23 11:18 | 1.8269 | Oxy5 (PSt7-10) | 2018-04-04 12:42 | default | 158.0075 | μmol/L | 32.9959 | °C | 1012 | hPa | Humid | 35 | 0 | 0 | 21.425 | 146130.467 | 228321.3454 | 30.6166 | 27
833828 | 2018-04-23 11:18 | 1.8433 | Oxy5 (PSt7-10) | 2018-04-04 12:42 | default | 157.9348 | μmol/L | 33.0177 | °C | 1012 | hPa | Humid | 35 | 0 | 0 | 21.422 | 146127.9298 | 228324.2907 | 30.6166 | 27
833840 | 2018-04-23 11:18 | 1.8599 | Oxy5 (PSt7-10) | 2018-04-04 12:42 | default | 157.8763 | μmol/L | 33.0262 | °C | 1012 | hPa | Humid | 35 | 0 | 0 | 21.423 | 146121.8166 | 228320.0102 | 30.6166 | 27
833852 | 2018-04-23 11:18 | 1.8769 | Oxy5 (PSt7-10) | 2018-04-04 12:42 | default | 157.981 | μmol/L | 33.0115 | °C | 1012 | hPa | Humid | 35 | 0 | 0 | 21.421 | 146122.9519 | 228306.8639 | 30.6166 | 27
833859 | 2018-04-23 11:18 | 1.8938 | Oxy5 (PSt7-10) | 2018-04-04 12:42 | default | 158.0475 | μmol/L | 32.9988 | °C | 1012 | hPa | Humid | 35 | 0 | 0 | 21.421 | 146124.1817 | 228316.9349 | 30.6166 | 27
833865 | 2018-04-23 11:18 | 1.9097 | Oxy5 (PSt7-10) | 2018-04-04 12:42 | default | 157.9451 | μmol/L | 33.013 | °C | 1012 | hPa | Humid | 35 | 0 | 0 | 21.423 | 146116.38 | 228314.6253 | 30.6166 | 27
833884 | 2018-04-23 11:18 | 1.927 | Oxy5 (PSt7-10) | 2018-04-04 12:42 | default | 157.9754 | μmol/L | 33.0126 | °C | 1012 | hPa | Humid | 35 | 0 | 0 | 21.421 | 146123.4799 | 228313.7347 | 30.6166 | 27
833888 | 2018-04-23 11:18 | 1.9431 | Oxy5 (PSt7-10) | 2018-04-04 12:42 | default | 157.9876 | μmol/L | 33.0102 | °C | 1012 | hPa | Humid | 35 | 0 | 0 | 21.421 | 146117.682 | 228310.2544 | 30.6166 | 27
833898 | 2018-04-23 11:18 | 1.9599 | Oxy5 (PSt7-10) | 2018-04-04 12:42 | default | 157.9773 | μmol/L | 32.999 | °C | 1012 | hPa | Humid | 35 | 0 | 0 | 21.426 | 146108.0279 | 228307.9489 | 30.6166 | 27
833908 | 2018-04-23 11:18 | 1.9765 | Oxy5 (PSt7-10) | 2018-04-04 12:42 | default | 157.9752 | μmol/L | 33.0073 | °C | 1012 | hPa | Humid | 35 | 0 | 0 | 21.423 | 146105.519 | 228309.6304 | 30.6166 | 27
833915 | 2018-04-23 11:18 | 1.9934 | Oxy5 (PSt7-10) | 2018-04-04 12:42 | default | 157.9697 | μmol/L | 33.0084 | °C | 1012 | hPa | Humid | 35 | 0 | 0 | 21.423 | 146095.1071 | 228300.8789 | 30.6166 | 27
833926 | 2018-04-23 11:18 | 2.0103 | Oxy5 (PSt7-10) | 2018-04-04 12:42 | default | 157.8976 | μmol/L | 33.0247 | °C | 1012 | hPa | Humid | 35 | 0 | 0 | 21.422 | 146090.8121 | 228298.7834 | 30.6166 | 27
833940 | 2018-04-23 11:18 | 2.0273 | Oxy5 (PSt7-10) | 2018-04-04 12:42 | default | 157.9775 | μmol/L | 33.0069 | °C | 1012 | hPa | Humid | 35 | 0 | 0 | 21.423 | 146091.2811 | 228297.4818 | 30.6166 | 27
833953 | 2018-04-23 11:18 | 2.0439 | Oxy5 (PSt7-10) | 2018-04-04 12:42 | default | 157.9484 | μmol/L | 33.0098 | °C | 1012 | hPa | Humid | 35 | 0 | 0 | 21.424 | 146091.6686 | 228299.257 | 30.6166 | 27
833958 | 2018-04-23 11:18 | 2.0598 | Oxy5 (PSt7-10) | 2018-04-04 12:42 | default | 157.9881 | μmol/L | 33.0022 | °C | 1012 | hPa | Humid | 35 | 0 | 0 | 21.424 | 146087.9603 | 228294.9203 | 30.6166 | 27
833965 | 2018-04-23 11:18 | 2.0765 | Oxy5 (PSt7-10) | 2018-04-04 12:42 | default | 157.995 | μmol/L | 33.0035 | °C | 1012 | hPa | Humid | 35 | 0 | 0 | 21.423 | 146101.2989 | 228296.2588 | 30.6166 | 27
833980 | 2018-04-23 11:18 | 2.0936 | Oxy5 (PSt7-10) | 2018-04-04 12:42 | default | 157.9801 | μmol/L | 33.0064 | °C | 1012 | hPa | Humid | 35 | 0 | 0 | 21.423 | 146096.5496 | 228298.8689 | 30.6166 | 27
833989 | 2018-04-23 11:18 | 2.1099 | Oxy5 (PSt7-10) | 2018-04-04 12:42 | default | 157.9725 | μmol/L | 33.0026 | °C | 1012 | hPa | Humid | 35 | 0 | 0 | 21.425 | 146096.5297 | 228296.1029 | 30.6166 | 27
834000 | 2018-04-23 11:18 | 2.1275 | Oxy5 (PSt7-10) | 2018-04-04 12:42 | default | 157.9994 | μmol/L | 32.9974 | °C | 1012 | hPa | Humid | 35 | 0 | 0 | 21.425 | 146103.7694 | 228304.4864 | 30.6166 | 27
834005 | 2018-04-23 11:18 | 2.1438 | Oxy5 (PSt7-10) | 2018-04-04 12:42 | default | 158.0038 | μmol/L | 33.0072 | °C | 1012 | hPa | Humid | 35 | 0 | 0 | 21.421 | 146096.9988 | 228302.782 | 30.6166 | 27
834022 | 2018-04-23 11:18 | 2.1602 | Oxy5 (PSt7-10) | 2018-04-04 12:42 | default | 158.0239 | μmol/L | 33.006 | °C | 1012 | hPa | Humid | 35 | 0 | 0 | 21.42 | 146085.4515 | 228297.851 | 30.6166 | 27
834026 | 2018-04-23 11:18 | 2.1766 | Oxy5 (PSt7-10) | 2018-04-04 12:42 | default | 157.8388 | μmol/L | 33.0227 | °C | 1012 | hPa | Humid | 35 | 0 | 0 | 21.427 | 146091.0821 | 228293.8577 | 30.6166 | 27
834037 | 2018-04-23 11:18 | 2.1944 | Oxy5 (PSt7-10) | 2018-04-04 12:42 | default | 157.9078 | μmol/L | 33.0175 | °C | 1012 | hPa | Humid | 35 | 0 | 0 | 21.424 | 146092.4044 | 228299.0478 | 30.6166 | 27
834050 | 2018-04-23 11:18 | 2.2101 | Oxy5 (PSt7-10) | 2018-04-04 12:42 | default | 157.9499 | μmol/L | 33.0121 | °C | 1012 | hPa | Humid | 35 | 0 | 0 | 21.423 | 146081.1465 | 228292.114 | 30.6166 | 27
834062 | 2018-04-23 11:18 | 2.2271 | Oxy5 (PSt7-10) | 2018-04-04 12:42 | default | 157.8587 | μmol/L | 33.0295 | °C | 1012 | hPa | Humid | 35 | 0 | 0 | 21.423 | 146075.5923 | 228289.1791 | 30.6166 | 27
834066 | 2018-04-23 11:18 | 2.2433 | Oxy5 (PSt7-10) | 2018-04-04 12:42 | default | 157.9946 | μmol/L | 33.0089 | °C | 1012 | hPa | Humid | 35 | 0 | 0 | 21.421 | 146071.1234 | 228288.5916 | 30.6166 | 27
834079 | 2018-04-23 11:18 | 2.2603 | Oxy5 (PSt7-10) | 2018-04-04 12:42 | default | 157.9765 | μmol/L | 33.0071 | °C | 1012 | hPa | Humid | 35 | 0 | 0 | 21.423 | 146069.567 | 228289.478 | 30.6166 | 27
834086 | 2018-04-23 11:18 | 2.2766 | Oxy5 (PSt7-10) | 2018-04-04 12:42 | default | 157.8542 | μmol/L | 33.0251 | °C | 1012 | hPa | Humid | 35 | 0 | 0 | 21.425 | 146059.5609 | 228284.929 | 30.6166 | 27
834096 | 2018-04-23 11:19 | 2.2934 | Oxy5 (PSt7-10) | 2018-04-04 12:42 | default | 157.9883 | μmol/L | 33.0075 | °C | 1012 | hPa | Humid | 35 | 0 | 0 | 21.422 | 146057.7801 | 228288.3176 | 30.6166 | 27
834114 | 2018-04-23 11:19 | 2.3103 | Oxy5 (PSt7-10) | 2018-04-04 12:42 | default | 157.986 | μmol/L | 33.0053 | °C | 1012 | hPa | Humid | 35 | 0 | 0 | 21.423 | 146057.5981 | 228274.9449 | 30.6166 | 27
834124 | 2018-04-23 11:19 | 2.3267 | Oxy5 (PSt7-10) | 2018-04-04 12:42 | default | 157.9419 | μmol/L | 33.0084 | °C | 1012 | hPa | Humid | 35 | 0 | 0 | 21.425 | 146068.6127 | 228280.8388 | 30.6166 | 27
834129 | 2018-04-23 11:19 | 2.3436 | Oxy5 (PSt7-10) | 2018-04-04 12:42 | default | 157.8322 | μmol/L | 33.024 | °C | 1012 | hPa | Humid | 35 | 0 | 0 | 21.427 | 146069.1819 | 228276.9282 | 30.6166 | 27
834144 | 2018-04-23 11:19 | 2.361 | Oxy5 (PSt7-10) | 2018-04-04 12:42 | default | 157.8435 | μmol/L | 33.0297 | °C | 1012 | hPa | Humid | 35 | 0 | 0 | 21.424 | 146068.5233 | 228278.1512 | 30.6166 | 27
834145 | 2018-04-23 11:19 | 2.377 | Oxy5 (PSt7-10) | 2018-04-04 12:42 | default | 157.9757 | μmol/L | 32.9993 | °C | 1012 | hPa | Humid | 35 | 0 | 0 | 21.426 | 146063.9658 | 228270.5587 | 30.6166 | 27
834156 | 2018-04-23 11:19 | 2.3931 | Oxy5 (PSt7-10) | 2018-04-04 12:42 | default | 157.9775 | μmol/L | 33.0122 | °C | 1012 | hPa | Humid | 35 | 0 | 0 | 21.421 | 146057.4934 | 228261.5447 | 30.6166 | 27
834167 | 2018-04-23 11:19 | 2.4102 | Oxy5 (PSt7-10) | 2018-04-04 12:42 | default | 157.9436 | μmol/L | 33.0107 | °C | 1012 | hPa | Humid | 35 | 0 | 0 | 21.424 | 146066.2687 | 228280.7372 | 30.6166 | 27
834179 | 2018-04-23 11:19 | 2.428 | Oxy5 (PSt7-10) | 2018-04-04 12:42 | default | 157.9378 | μmol/L | 33.0118 | °C | 1012 | hPa | Humid | 35 | 0 | 0 | 21.424 | 146071.7049 | 228278.3362 | 30.6166 | 27
834192 | 2018-04-23 11:19 | 2.4437 | Oxy5 (PSt7-10) | 2018-04-04 12:42 | default | 157.9879 | μmol/L | 33.0076 | °C | 1012 | hPa | Humid | 35 | 0 | 0 | 21.422 | 146066.129 | 228281.0158 | 30.6166 | 27
834199 | 2018-04-23 11:19 | 2.4604 | Oxy5 (PSt7-10) | 2018-04-04 12:42 | default | 158.0046 | μmol/L | 32.9964 | °C | 1012 | hPa | Humid | 35 | 0 | 0 | 21.425 | 146060.4265 | 228279.5793 | 30.6166 | 27
834207 | 2018-04-23 11:19 | 2.4778 | Oxy5 (PSt7-10) | 2018-04-04 12:42 | default | 157.8473 | μmol/L | 33.029 | °C | 1012 | hPa | Humid | 35 | 0 | 0 | 21.424 | 146066.8812 | 228284.9352 | 30.6166 | 27
834217 | 2018-04-23 11:19 | 2.4932 | Oxy5 (PSt7-10) | 2018-04-04 12:42 | default | 157.8798 | μmol/L | 33.0228 | °C | 1012 | hPa | Humid | 35 | 0 | 0 | 21.424 | 146050.0496 | 228275.3796 | 30.6166 | 27
834230 | 2018-04-23 11:19 | 2.5102 | Oxy5 (PSt7-10) | 2018-04-04 12:42 | default | 157.9335 | μmol/L | 33.0205 | °C | 1012 | hPa | Humid | 35 | 0 | 0 | 21.421 | 146049.809 | 228272.9955 | 30.6166 | 27
834243 | 2018-04-23 11:19 | 2.5267 | Oxy5 (PSt7-10) | 2018-04-04 12:42 | default | 157.8168 | μmol/L | 33.0269 | °C | 1012 | hPa | Humid | 35 | 0 | 0 | 21.427 | 146047.3674 | 228267.4748 | 30.6166 | 27
834250 | 2018-04-23 11:19 | 2.5432 | Oxy5 (PSt7-10) | 2018-04-04 12:42 | default | 157.8417 | μmol/L | 33.0222 | °C | 1012 | hPa | Humid | 35 | 0 | 0 | 21.427 | 146038.0186 | 228267.1863 | 30.6166 | 27
834264 | 2018-04-23 11:19 | 2.5603 | Oxy5 (PSt7-10) | 2018-04-04 12:42 | default | 157.8918 | μmol/L | 33.0205 | °C | 1012 | hPa | Humid | 35 | 0 | 0 | 21.424 | 146028.6302 | 228271.432 | 30.6166 | 27
834267 | 2018-04-23 11:19 | 2.5771 | Oxy5 (PSt7-10) | 2018-04-04 12:42 | default | 157.9482 | μmol/L | 33.0098 | °C | 1012 | hPa | Humid | 35 | 0 | 0 | 21.424 | 146036.9989 | 228274.0473 | 30.6166 | 27
834280 | 2018-04-23 11:19 | 2.5933 | Oxy5 (PSt7-10) | 2018-04-04 12:42 | default | 157.9074 | μmol/L | 33.0097 | °C | 1012 | hPa | Humid | 35 | 0 | 0 | 21.427 | 146020.2298 | 228262.8772 | 30.6166 | 27
834289 | 2018-04-23 11:19 | 2.6103 | Oxy5 (PSt7-10) | 2018-04-04 12:42 | default | 157.9454 | μmol/L | 33.0077 | °C | 1012 | hPa | Humid | 35 | 0 | 0 | 21.425 | 146023.7857 | 228259.7298 | 30.6166 | 27
834295 | 2018-04-23 11:19 | 2.6277 | Oxy5 (PSt7-10) | 2018-04-04 12:42 | default | 157.9805 | μmol/L | 33.0037 | °C | 1012 | hPa | Humid | 35 | 0 | 0 | 21.424 | 146032.5356 | 228262.0509 | 30.6166 | 27
834307 | 2018-04-23 11:19 | 2.644 | Oxy5 (PSt7-10) | 2018-04-04 12:42 | default | 157.924 | μmol/L | 33.0197 | °C | 1012 | hPa | Humid | 35 | 0 | 0 | 21.422 | 146031.4155 | 228254.1015 | 30.6166 | 27
834323 | 2018-04-23 11:19 | 2.6604 | Oxy5 (PSt7-10) | 2018-04-04 12:42 | default | 157.9151 | μmol/L | 33.0108 | °C | 1012 | hPa | Humid | 35 | 0 | 0 | 21.426 | 146035.2565 | 228262.2556 | 30.6166 | 27
834334 | 2018-04-23 11:19 | 2.6767 | Oxy5 (PSt7-10) | 2018-04-04 12:42 | default | 157.8928 | μmol/L | 33.0177 | °C | 1012 | hPa | Humid | 35 | 0 | 0 | 21.425 | 146032.8069 | 228254.5968 | 30.6166 | 27
834342 | 2018-04-23 11:19 | 2.6932 | Oxy5 (PSt7-10) | 2018-04-04 12:42 | default | 157.9791 | μmol/L | 33.0039 | °C | 1012 | hPa | Humid | 35 | 0 | 0 | 21.424 | 146029.4161 | 228261.5599 | 30.6166 | 27
834353 | 2018-04-23 11:19 | 2.7102 | Oxy5 (PSt7-10) | 2018-04-04 12:42 | default | 157.9101 | μmol/L | 33.0197 | °C | 1012 | hPa | Humid | 35 | 0 | 0 | 21.423 | 146025.2655 | 228257.3868 | 30.6166 | 27
834363 | 2018-04-23 11:19 | 2.7267 | Oxy5 (PSt7-10) | 2018-04-04 12:42 | default | 157.8521 | μmol/L | 33.0149 | °C | 1012 | hPa | Humid | 35 | 0 | 0 | 21.429 | 146029.6935 | 228269.553 | 30.6166 | 27
834373 | 2018-04-23 11:19 | 2.7433 | Oxy5 (PSt7-10) | 2018-04-04 12:42 | default | 157.848 | μmol/L | 33.0262 | °C | 1012 | hPa | Humid | 35 | 0 | 0 | 21.425 | 146027.6963 | 228253.1034 | 30.6166 | 27
834375 | 2018-04-23 11:19 | 2.76 | Oxy5 (PSt7-10) | 2018-04-04 12:42 | default | 157.9177 | μmol/L | 33.013 | °C | 1012 | hPa | Humid | 35 | 0 | 0 | 21.425 | 146025.7402 | 228251.5157 | 30.6166 | 27
834385 | 2018-04-23 11:19 | 2.7764 | Oxy5 (PSt7-10) | 2018-04-04 12:42 | default | 157.942 | μmol/L | 33.0057 | °C | 1012 | hPa | Humid | 35 | 0 | 0 | 21.426 | 146024.8027 | 228253.5659 | 30.6166 | 27
834395 | 2018-04-23 11:19 | 2.7937 | Oxy5 (PSt7-10) | 2018-04-04 12:42 | default | 157.8632 | μmol/L | 33.0181 | °C | 1012 | hPa | Humid | 35 | 0 | 0 | 21.427 | 146025.7255 | 228248.3266 | 30.6166 | 27
834405 | 2018-04-23 11:19 | 2.8101 | Oxy5 (PSt7-10) | 2018-04-04 12:42 | default | 157.862 | μmol/L | 33.0209 | °C | 1012 | hPa | Humid | 35 | 0 | 0 | 21.426 | 146019.9581 | 228253.1948 | 30.6166 | 27
834417 | 2018-04-23 11:19 | 2.827 | Oxy5 (PSt7-10) | 2018-04-04 12:42 | default | 157.847 | μmol/L | 33.0238 | °C | 1012 | hPa | Humid | 35 | 0 | 0 | 21.426 | 146016.7811 | 228259.5903 | 30.6166 | 27
834432 | 2018-04-23 11:19 | 2.8436 | Oxy5 (PSt7-10) | 2018-04-04 12:42 | default | 157.9296 | μmol/L | 33.0107 | °C | 1012 | hPa | Humid | 35 | 0 | 0 | 21.425 | 146023.5248 | 228244.8967 | 30.6166 | 27
834441 | 2018-04-23 11:19 | 2.8601 | Oxy5 (PSt7-10) | 2018-04-04 12:42 | default | 157.8917 | μmol/L | 33.0179 | °C | 1012 | hPa | Humid | 35 | 0 | 0 | 21.425 | 146015.7434 | 228241.9137 | 30.6166 | 27
834451 | 2018-04-23 11:19 | 2.8771 | Oxy5 (PSt7-10) | 2018-04-04 12:42 | default | 157.8877 | μmol/L | 33.0161 | °C | 1012 | hPa | Humid | 35 | 0 | 0 | 21.426 | 146012.2064 | 228245.3117 | 30.6166 | 27
834464 | 2018-04-23 11:19 | 2.8938 | Oxy5 (PSt7-10) | 2018-04-04 12:42 | default | 157.8978 | μmol/L | 33.0168 | °C | 1012 | hPa | Humid | 35 | 0 | 0 | 21.425 | 146014.9786 | 228243.5021 | 30.6166 | 27
834469 | 2018-04-23 11:19 | 2.9099 | Oxy5 (PSt7-10) | 2018-04-04 12:42 | default | 157.8515 | μmol/L | 33.0203 | °C | 1012 | hPa | Humid | 35 | 0 | 0 | 21.427 | 145996.2968 | 228239.0105 | 30.6166 | 27
834481 | 2018-04-23 11:19 | 2.927 | Oxy5 (PSt7-10) | 2018-04-04 12:42 | default | 157.8985 | μmol/L | 33.0166 | °C | 1012 | hPa | Humid | 35 | 0 | 0 | 21.425 | 146003.5385 | 228250.575 | 30.6166 | 27
834492 | 2018-04-23 11:19 | 2.9436 | Oxy5 (PSt7-10) | 2018-04-04 12:42 | default | 157.9127 | μmol/L | 33.0166 | °C | 1012 | hPa | Humid | 35 | 0 | 0 | 21.424 | 146005.2131 | 228250.7642 | 30.6166 | 27
834499 | 2018-04-23 11:19 | 2.9604 | Oxy5 (PSt7-10) | 2018-04-04 12:42 | default | 157.8283 | μmol/L | 33.0326 | °C | 1012 | hPa | Humid | 35 | 0 | 0 | 21.424 | 146009.0647 | 228252.1342 | 30.6166 | 27
834505 | 2018-04-23 11:19 | 2.977 | Oxy5 (PSt7-10) | 2018-04-04 12:42 | default | 157.7827 | μmol/L | 33.036 | °C | 1012 | hPa | Humid | 35 | 0 | 0 | 21.426 | 146004.7618 | 228251.516 | 30.6166 | 27
834517 | 2018-04-23 11:19 | 2.9938 | Oxy5 (PSt7-10) | 2018-04-04 12:42 | default | 157.8153 | μmol/L | 33.0325 | °C | 1012 | hPa | Humid | 35 | 0 | 0 | 21.425 | 146004.5513 | 228249.017 | 30.6166 | 27
834527 | 2018-04-23 11:19 | 3.0099 | Oxy5 (PSt7-10) | 2018-04-04 12:42 | default | 157.8294 | μmol/L | 33.0271 | °C | 1012 | hPa | Humid | 35 | 0 | 0 | 21.426 | 146002.6877 | 228235.9216 | 30.6166 | 27
834535 | 2018-04-23 11:19 | 3.027 | Oxy5 (PSt7-10) | 2018-04-04 12:42 | default | 157.8456 | μmol/L | 33.0161 | °C | 1012 | hPa | Humid | 35 | 0 | 0 | 21.429 | 145994.4167 | 228221.8127 | 30.6166 | 27
834552 | 2018-04-23 11:19 | 3.0439 | Oxy5 (PSt7-10) | 2018-04-04 12:42 | default | 157.786 | μmol/L | 33.0301 | °C | 1012 | hPa | Humid | 35 | 0 | 0 | 21.428 | 145996.2885 | 228238.5014 | 30.6166 | 27
834558 | 2018-04-23 11:19 | 3.0602 | Oxy5 (PSt7-10) | 2018-04-04 12:42 | default | 157.9067 | μmol/L | 33.0177 | °C | 1012 | hPa | Humid | 35 | 0 | 0 | 21.424 | 145990.5033 | 228237.3544 | 30.6166 | 27
834569 | 2018-04-23 11:19 | 3.0767 | Oxy5 (PSt7-10) | 2018-04-04 12:42 | default | 157.9278 | μmol/L | 33.0058 | °C | 1012 | hPa | Humid | 35 | 0 | 0 | 21.427 | 145972.3178 | 228235.701 | 30.6166 | 27
834578 | 2018-04-23 11:19 | 3.0935 | Oxy5 (PSt7-10) | 2018-04-04 12:42 | default | 157.8642 | μmol/L | 33.0152 | °C | 1012 | hPa | Humid | 35 | 0 | 0 | 21.428 | 145979.2558 | 228244.9614 | 30.6166 | 27
834594 | 2018-04-23 11:19 | 3.1099 | Oxy5 (PSt7-10) | 2018-04-04 12:42 | default | 157.8272 | μmol/L | 33.0196 | °C | 1012 | hPa | Humid | 35 | 0 | 0 | 21.429 | 145971.7591 | 228232.9097 | 30.6166 | 27
834600 | 2018-04-23 11:19 | 3.1266 | Oxy5 (PSt7-10) | 2018-04-04 12:42 | default | 157.8197 | μmol/L | 33.0264 | °C | 1012 | hPa | Humid | 35 | 0 | 0 | 21.427 | 145986.9189 | 228235.2707 | 30.6166 | 27
834611 | 2018-04-23 11:19 | 3.1435 | Oxy5 (PSt7-10) | 2018-04-04 12:42 | default | 157.7216 | μmol/L | 33.0397 | °C | 1012 | hPa | Humid | 35 | 0 | 0 | 21.429 | 145979.7904 | 228232.4456 | 30.6166 | 27
834615 | 2018-04-23 11:19 | 3.1601 | Oxy5 (PSt7-10) | 2018-04-04 12:42 | default | 157.8844 | μmol/L | 33.014 | °C | 1012 | hPa | Humid | 35 | 0 | 0 | 21.427 | 145980.6654 | 228237.5741 | 30.6166 | 27
834627 | 2018-04-23 11:19 | 3.1771 | Oxy5 (PSt7-10) | 2018-04-04 12:42 | default | 157.8594 | μmol/L | 33.0267 | °C | 1012 | hPa | Humid | 35 | 0 | 0 | 21.424 | 145987.2147 | 228231.0844 | 30.6166 | 27
834641 | 2018-04-23 11:19 | 3.1935 | Oxy5 (PSt7-10) | 2018-04-04 12:42 | default | 157.8172 | μmol/L | 33.0295 | °C | 1012 | hPa | Humid | 35 | 0 | 0 | 21.426 | 145987.0165 | 228233.188 | 30.6166 | 27
834645 | 2018-04-23 11:19 | 3.2104 | Oxy5 (PSt7-10) | 2018-04-04 12:42 | default | 157.8318 | μmol/L | 33.0214 | °C | 1012 | hPa | Humid | 35 | 0 | 0 | 21.428 | 145981.6827 | 228228.7114 | 30.6166 | 27
834659 | 2018-04-23 11:19 | 3.2271 | Oxy5 (PSt7-10) | 2018-04-04 12:42 | default | 157.7401 | μmol/L | 33.0389 | °C | 1012 | hPa | Humid | 35 | 0 | 0 | 21.428 | 145988.6854 | 228241.1324 | 30.6166 | 27
834671 | 2018-04-23 11:19 | 3.2437 | Oxy5 (PSt7-10) | 2018-04-04 12:42 | default | 157.8318 | μmol/L | 33.0214 | °C | 1012 | hPa | Humid | 35 | 0 | 0 | 21.428 | 145979.4845 | 228240.2426 | 30.6166 | 27
834682 | 2018-04-23 11:19 | 3.2603 | Oxy5 (PSt7-10) | 2018-04-04 12:42 | default | 157.8465 | μmol/L | 33.0239 | °C | 1012 | hPa | Humid | 35 | 0 | 0 | 21.426 | 145983.2036 | 228237.2693 | 30.6166 | 27
834692 | 2018-04-23 11:19 | 3.2765 | Oxy5 (PSt7-10) | 2018-04-04 12:42 | default | 157.842 | μmol/L | 33.0274 | °C | 1012 | hPa | Humid | 35 | 0 | 0 | 21.425 | 145983.13 | 228233.961 | 30.6166 | 27
834702 | 2018-04-23 11:20 | 3.2935 | Oxy5 (PSt7-10) | 2018-04-04 12:42 | default | 157.807 | μmol/L | 33.0288 | °C | 1012 | hPa | Humid | 35 | 0 | 0 | 21.427 | 145980.7172 | 228228.3198 | 30.6166 | 27
834709 | 2018-04-23 11:20 | 3.31 | Oxy5 (PSt7-10) | 2018-04-04 12:42 | default | 157.795 | μmol/L | 33.0231 | °C | 1012 | hPa | Humid | 35 | 0 | 0 | 21.43 | 145977.1103 | 228228.9512 | 30.6166 | 27
834719 | 2018-04-23 11:20 | 3.3273 | Oxy5 (PSt7-10) | 2018-04-04 12:42 | default | 157.7815 | μmol/L | 33.0257 | °C | 1012 | hPa | Humid | 35 | 0 | 0 | 21.43 | 145976.5692 | 228228.1963 | 30.6166 | 27
834728 | 2018-04-23 11:20 | 3.3436 | Oxy5 (PSt7-10) | 2018-04-04 12:42 | default | 157.9182 | μmol/L | 33.0102 | °C | 1012 | hPa | Humid | 35 | 0 | 0 | 21.426 | 145970.3499 | 228220.9201 | 30.6166 | 27
834744 | 2018-04-23 11:20 | 3.361 | Oxy5 (PSt7-10) | 2018-04-04 12:42 | default | 157.8163 | μmol/L | 33.027 | °C | 1012 | hPa | Humid | 35 | 0 | 0 | 21.427 | 145982.7052 | 228226.7416 | 30.6166 | 27
834749 | 2018-04-23 11:20 | 3.3771 | Oxy5 (PSt7-10) | 2018-04-04 12:42 | default | 157.8639 | μmol/L | 33.0126 | °C | 1012 | hPa | Humid | 35 | 0 | 0 | 21.429 | 145972.0985 | 228223.222 | 30.6166 | 27
834758 | 2018-04-23 11:20 | 3.3936 | Oxy5 (PSt7-10) | 2018-04-04 12:42 | default | 157.8754 | μmol/L | 33.0131 | °C | 1012 | hPa | Humid | 35 | 0 | 0 | 21.428 | 145974.0821 | 228219.3053 | 30.6166 | 27
834771 | 2018-04-23 11:20 | 3.4099 | Oxy5 (PSt7-10) | 2018-04-04 12:42 | default | 157.9049 | μmol/L | 33.0048 | °C | 1012 | hPa | Humid | 35 | 0 | 0 | 21.429 | 145977.4585 | 228220.8063 | 30.6166 | 27
834778 | 2018-04-23 11:20 | 3.4269 | Oxy5 (PSt7-10) | 2018-04-04 12:42 | default | 157.7541 | μmol/L | 33.0336 | °C | 1012 | hPa | Humid | 35 | 0 | 0 | 21.429 | 145974.0466 | 228225.0683 | 30.6166 | 27
834792 | 2018-04-23 11:20 | 3.4441 | Oxy5 (PSt7-10) | 2018-04-04 12:42 | default | 157.7766 | μmol/L | 33.0266 | °C | 1012 | hPa | Humid | 35 | 0 | 0 | 21.43 | 145988.8863 | 228224.7838 | 30.6166 | 27
834795 | 2018-04-23 11:20 | 3.4603 | Oxy5 (PSt7-10) | 2018-04-04 12:42 | default | 157.7793 | μmol/L | 33.0156 | °C | 1012 | hPa | Humid | 35 | 0 | 0 | 21.434 | 145978.4099 | 228218.0546 | 30.6166 | 27
834806 | 2018-04-23 11:20 | 3.4765 | Oxy5 (PSt7-10) | 2018-04-04 12:42 | default | 157.7888 | μmol/L | 33.027 | °C | 1012 | hPa | Humid | 35 | 0 | 0 | 21.429 | 145969.822 | 228218.6257 | 30.6166 | 27
834816 | 2018-04-23 11:20 | 3.4933 | Oxy5 (PSt7-10) | 2018-04-04 12:42 | default | 157.7729 | μmol/L | 33.0326 | °C | 1012 | hPa | Humid | 35 | 0 | 0 | 21.428 | 145966.731 | 228201.607 | 30.6166 | 27
834829 | 2018-04-23 11:20 | 3.5105 | Oxy5 (PSt7-10) | 2018-04-04 12:42 | default | 157.7476 | μmol/L | 33.0348 | °C | 1012 | hPa | Humid | 35 | 0 | 0 | 21.429 | 145970.007 | 228215.4641 | 30.6166 | 27
834836 | 2018-04-23 11:20 | 3.5272 | Oxy5 (PSt7-10) | 2018-04-04 12:42 | default | 157.7694 | μmol/L | 33.0254 | °C | 1012 | hPa | Humid | 35 | 0 | 0 | 21.431 | 145973.1192 | 228221.2925 | 30.6166 | 27
834851 | 2018-04-23 11:20 | 3.5438 | Oxy5 (PSt7-10) | 2018-04-04 12:42 | default | 157.7602 | μmol/L | 33.035 | °C | 1012 | hPa | Humid | 35 | 0 | 0 | 21.428 | 145966.7928 | 228213.9327 | 30.6166 | 27
834856 | 2018-04-23 11:20 | 3.5599 | Oxy5 (PSt7-10) | 2018-04-04 12:42 | default | 157.7944 | μmol/L | 33.0285 | °C | 1012 | hPa | Humid | 35 | 0 | 0 | 21.428 | 145954.0733 | 228220.1662 | 30.6166 | 27
834869 | 2018-04-23 11:20 | 3.5769 | Oxy5 (PSt7-10) | 2018-04-04 12:42 | default | 157.8198 | μmol/L | 33.0184 | °C | 1012 | hPa | Humid | 35 | 0 | 0 | 21.43 | 145971.6746 | 228208.7906 | 30.6166 | 27
834876 | 2018-04-23 11:20 | 3.5942 | Oxy5 (PSt7-10) | 2018-04-04 12:42 | default | 157.709 | μmol/L | 33.0369 | °C | 1012 | hPa | Humid | 35 | 0 | 0 | 21.431 | 145962.3298 | 228212.6121 | 30.6166 | 27
834888 | 2018-04-23 11:20 | 3.6104 | Oxy5 (PSt7-10) | 2018-04-04 12:42 | default | 157.7131 | μmol/L | 33.0308 | °C | 1012 | hPa | Humid | 35 | 0 | 0 | 21.433 | 145949.1032 | 228207.4377 | 30.6166 | 27
834901 | 2018-04-23 11:20 | 3.6266 | Oxy5 (PSt7-10) | 2018-04-04 12:42 | default | 157.8252 | μmol/L | 33.0253 | °C | 1012 | hPa | Humid | 35 | 0 | 0 | 21.427 | 145951.8726 | 228209.1587 | 30.6166 | 27
834908 | 2018-04-23 11:20 | 3.6438 | Oxy5 (PSt7-10) | 2018-04-04 12:42 | default | 157.6735 | μmol/L | 33.0436 | °C | 1012 | hPa | Humid | 35 | 0 | 0 | 21.431 | 145954.1817 | 228211.5465 | 30.6166 | 27
834919 | 2018-04-23 11:20 | 3.6605 | Oxy5 (PSt7-10) | 2018-04-04 12:42 | default | 157.7374 | μmol/L | 33.0341 | °C | 1012 | hPa | Humid | 35 | 0 | 0 | 21.43 | 145947.9379 | 228214.3948 | 30.6166 | 27
834934 | 2018-04-23 11:20 | 3.6772 | Oxy5 (PSt7-10) | 2018-04-04 12:42 | default | 157.8594 | μmol/L | 33.0188 | °C | 1012 | hPa | Humid | 35 | 0 | 0 | 21.427 | 145946.8848 | 228209.8713 | 30.6166 | 27
834938 | 2018-04-23 11:20 | 3.6939 | Oxy5 (PSt7-10) | 2018-04-04 12:42 | default | 157.8229 | μmol/L | 33.0178 | °C | 1012 | hPa | Humid | 35 | 0 | 0 | 21.43 | 145936.6848 | 228198.4795 | 30.6166 | 27
834952 | 2018-04-23 11:20 | 3.7103 | Oxy5 (PSt7-10) | 2018-04-04 12:42 | default | 157.8172 | μmol/L | 33.0163 | °C | 1012 | hPa | Humid | 35 | 0 | 0 | 21.431 | 145933.9889 | 228201.1283 | 30.6166 | 27
834959 | 2018-04-23 11:20 | 3.7283 | Oxy5 (PSt7-10) | 2018-04-04 12:42 | default | 157.8387 | μmol/L | 33.0122 | °C | 1012 | hPa | Humid | 35 | 0 | 0 | 21.431 | 145942.0807 | 228205.7567 | 30.6166 | 27
834969 | 2018-04-23 11:20 | 3.7432 | Oxy5 (PSt7-10) | 2018-04-04 12:42 | default | 157.8812 | μmol/L | 33.0146 | °C | 1012 | hPa | Humid | 35 | 0 | 0 | 21.427 | 145939.3467 | 228200.2539 | 30.6166 | 27
834979 | 2018-04-23 11:20 | 3.7621 | Oxy5 (PSt7-10) | 2018-04-04 12:42 | default | 157.7148 | μmol/L | 33.0384 | °C | 1012 | hPa | Humid | 35 | 0 | 0 | 21.43 | 145937.2355 | 228206.6924 | 30.6166 | 27
834990 | 2018-04-23 11:20 | 3.7767 | Oxy5 (PSt7-10) | 2018-04-04 12:42 | default | 157.8084 | μmol/L | 33.0285 | °C | 1012 | hPa | Humid | 35 | 0 | 0 | 21.427 | 145930.6887 | 228197.1302 | 30.6166 | 27
835003 | 2018-04-23 11:20 | 3.7937 | Oxy5 (PSt7-10) | 2018-04-04 12:42 | default | 157.7313 | μmol/L | 33.0432 | °C | 1012 | hPa | Humid | 35 | 0 | 0 | 21.427 | 145928.7465 | 228202.2386 | 30.6166 | 27
835014 | 2018-04-23 11:20 | 3.8099 | Oxy5 (PSt7-10) | 2018-04-04 12:42 | default | 157.7345 | μmol/L | 33.0347 | °C | 1012 | hPa | Humid | 35 | 0 | 0 | 21.43 | 145933.2656 | 228197.2118 | 30.6166 | 27
835016 | 2018-04-23 11:20 | 3.8271 | Oxy5 (PSt7-10) | 2018-04-04 12:42 | default | 157.7221 | μmol/L | 33.0397 | °C | 1012 | hPa | Humid | 35 | 0 | 0 | 21.429 | 145925.8649 | 228204 | 30.6166 | 27
835026 | 2018-04-23 11:20 | 3.8433 | Oxy5 (PSt7-10) | 2018-04-04 12:42 | default | 157.7574 | μmol/L | 33.0356 | °C | 1012 | hPa | Humid | 35 | 0 | 0 | 21.428 | 145930.8786 | 228201.8765 | 30.6166 | 27
835038 | 2018-04-23 11:20 | 3.8601 | Oxy5 (PSt7-10) | 2018-04-04 12:42 | default | 157.663 | μmol/L | 33.043 | °C | 1012 | hPa | Humid | 35 | 0 | 0 | 21.432 | 145925.2337 | 228198.1788 | 30.6166 | 27
835053 | 2018-04-23 11:20 | 3.8776 | Oxy5 (PSt7-10) | 2018-04-04 12:42 | default | 157.6432 | μmol/L | 33.0468 | °C | 1012 | hPa | Humid | 35 | 0 | 0 | 21.432 | 145920.1346 | 228193.9262 | 30.6166 | 27
835056 | 2018-04-23 11:20 | 3.8937 | Oxy5 (PSt7-10) | 2018-04-04 12:42 | default | 157.7406 | μmol/L | 33.0335 | °C | 1012 | hPa | Humid | 35 | 0 | 0 | 21.43 | 145919.9767 | 228189.1622 | 30.6166 | 27
835074 | 2018-04-23 11:20 | 3.9106 | Oxy5 (PSt7-10) | 2018-04-04 12:42 | default | 157.7064 | μmol/L | 33.0374 | °C | 1012 | hPa | Humid | 35 | 0 | 0 | 21.431 | 145921.5052 | 228192.344 | 30.6166 | 27
835082 | 2018-04-23 11:20 | 3.9276 | Oxy5 (PSt7-10) | 2018-04-04 12:42 | default | 157.7253 | μmol/L | 33.0338 | °C | 1012 | hPa | Humid | 35 | 0 | 0 | 21.431 | 145926.8734 | 228188.7944 | 30.6166 | 27
835089 | 2018-04-23 11:20 | 3.9442 | Oxy5 (PSt7-10) | 2018-04-04 12:42 | default | 157.7668 | μmol/L | 33.0312 | °C | 1012 | hPa | Humid | 35 | 0 | 0 | 21.429 | 145923.8396 | 228193.2436 | 30.6166 | 27
835102 | 2018-04-23 11:20 | 3.9598 | Oxy5 (PSt7-10) | 2018-04-04 12:42 | default | 157.8026 | μmol/L | 33.0217 | °C | 1012 | hPa | Humid | 35 | 0 | 0 | 21.43 | 145924.8143 | 228185.0825 | 30.6166 | 27
835108 | 2018-04-23 11:20 | 3.977 | Oxy5 (PSt7-10) | 2018-04-04 12:42 | default | 157.7459 | μmol/L | 33.0404 | °C | 1012 | hPa | Humid | 35 | 0 | 0 | 21.427 | 145927.2659 | 228195.2161 | 30.6166 | 27
835118 | 2018-04-23 11:20 | 3.9933 | Oxy5 (PSt7-10) | 2018-04-04 12:42 | default | 157.7791 | μmol/L | 33.0288 | °C | 1012 | hPa | Humid | 35 | 0 | 0 | 21.429 | 145924.3967 | 228187.0457 | 30.6166 | 27
835126 | 2018-04-23 11:20 | 4.0098 | Oxy5 (PSt7-10) | 2018-04-04 12:42 | default | 157.738 | μmol/L | 33.0287 | °C | 1012 | hPa | Humid | 35 | 0 | 0 | 21.432 | 145917.3862 | 228199.6176 | 30.6166 | 27
835135 | 2018-04-23 11:20 | 4.0268 | Oxy5 (PSt7-10) | 2018-04-04 12:42 | default | 157.7859 | μmol/L | 33.0275 | °C | 1012 | hPa | Humid | 35 | 0 | 0 | 21.429 | 145917.2796 | 228190.3615 | 30.6166 | 27
835145 | 2018-04-23 11:20 | 4.0431 | Oxy5 (PSt7-10) | 2018-04-04 12:42 | default | 157.7744 | μmol/L | 33.0218 | °C | 1012 | hPa | Humid | 35 | 0 | 0 | 21.432 | 145920.4879 | 228193.3772 | 30.6166 | 27
835162 | 2018-04-23 11:20 | 4.0598 | Oxy5 (PSt7-10) | 2018-04-04 12:42 | default | 157.6962 | μmol/L | 33.0446 | °C | 1012 | hPa | Humid | 35 | 0 | 0 | 21.429 | 145925.7372 | 228189.0927 | 30.6166 | 27
835171 | 2018-04-23 11:20 | 4.0767 | Oxy5 (PSt7-10) | 2018-04-04 12:42 | default | 157.5953 | μmol/L | 33.0533 | °C | 1012 | hPa | Humid | 35 | 0 | 0 | 21.433 | 145916.0816 | 228193.4846 | 30.6166 | 27
835181 | 2018-04-23 11:20 | 4.0936 | Oxy5 (PSt7-10) | 2018-04-04 12:42 | default | 157.6948 | μmol/L | 33.0369 | °C | 1012 | hPa | Humid | 35 | 0 | 0 | 21.432 | 145907.815 | 228190.9 | 30.6166 | 27
835189 | 2018-04-23 11:20 | 4.1105 | Oxy5 (PSt7-10) | 2018-04-04 12:42 | default | 157.7351 | μmol/L | 33.0372 | °C | 1012 | hPa | Humid | 35 | 0 | 0 | 21.429 | 145918.5671 | 228180.8523 | 30.6166 | 27
835196 | 2018-04-23 11:20 | 4.1267 | Oxy5 (PSt7-10) | 2018-04-04 12:42 | default | 157.7101 | μmol/L | 33.034 | °C | 1012 | hPa | Humid | 35 | 0 | 0 | 21.432 | 145907.3784 | 228183.0149 | 30.6166 | 27
835212 | 2018-04-23 11:20 | 4.1439 | Oxy5 (PSt7-10) | 2018-04-04 12:42 | default | 157.6451 | μmol/L | 33.0464 | °C | 1012 | hPa | Humid | 35 | 0 | 0 | 21.432 | 145909.4228 | 228191.802 | 30.6166 | 27
835222 | 2018-04-23 11:20 | 4.1598 | Oxy5 (PSt7-10) | 2018-04-04 12:42 | default | 157.6406 | μmol/L | 33.0446 | °C | 1012 | hPa | Humid | 35 | 0 | 0 | 21.433 | 145913.0387 | 228185.7294 | 30.6166 | 27
835230 | 2018-04-23 11:20 | 4.1766 | Oxy5 (PSt7-10) | 2018-04-04 12:42 | default | 157.711 | μmol/L | 33.0365 | °C | 1012 | hPa | Humid | 35 | 0 | 0 | 21.431 | 145917.6406 | 228189.3608 | 30.6166 | 27
835242 | 2018-04-23 11:20 | 4.194 | Oxy5 (PSt7-10) | 2018-04-04 12:42 | default | 157.7289 | μmol/L | 33.0278 | °C | 1012 | hPa | Humid | 35 | 0 | 0 | 21.433 | 145908.6782 | 228185.2161 | 30.6166 | 27
835249 | 2018-04-23 11:20 | 4.2106 | Oxy5 (PSt7-10) | 2018-04-04 12:42 | default | 157.7992 | μmol/L | 33.025 | °C | 1012 | hPa | Humid | 35 | 0 | 0 | 21.429 | 145920.7422 | 228185.6195 | 30.6166 | 27
835263 | 2018-04-23 11:20 | 4.2276 | Oxy5 (PSt7-10) | 2018-04-04 12:42 | default | 157.733 | μmol/L | 33.035 | °C | 1012 | hPa | Humid | 35 | 0 | 0 | 21.43 | 145911.6846 | 228189.9597 | 30.6166 | 27
835272 | 2018-04-23 11:20 | 4.2438 | Oxy5 (PSt7-10) | 2018-04-04 12:42 | default | 157.6927 | μmol/L | 33.0321 | °C | 1012 | hPa | Humid | 35 | 0 | 0 | 21.434 | 145915.8792 | 228190.873 | 30.6166 | 27
835275 | 2018-04-23 11:20 | 4.2599 | Oxy5 (PSt7-10) | 2018-04-04 12:42 | default | 157.7432 | μmol/L | 33.0356 | °C | 1012 | hPa | Humid | 35 | 0 | 0 | 21.429 | 145907.8623 | 228186.6176 | 30.6166 | 27
835289 | 2018-04-23 11:20 | 4.2765 | Oxy5 (PSt7-10) | 2018-04-04 12:42 | default | 157.7494 | μmol/L | 33.0318 | °C | 1012 | hPa | Humid | 35 | 0 | 0 | 21.43 | 145896.8986 | 228188.6374 | 30.6166 | 27
835303 | 2018-04-23 11:21 | 4.2934 | Oxy5 (PSt7-10) | 2018-04-04 12:42 | default | 157.7293 | μmol/L | 33.0304 | °C | 1012 | hPa | Humid | 35 | 0 | 0 | 21.432 | 145902.1804 | 228180.3204 | 30.6166 | 27
835307 | 2018-04-23 11:21 | 4.3099 | Oxy5 (PSt7-10) | 2018-04-04 12:42 | default | 157.7571 | μmol/L | 33.0277 | °C | 1012 | hPa | Humid | 35 | 0 | 0 | 21.431 | 145907.4811 | 228185.38 | 30.6166 | 27
835317 | 2018-04-23 11:21 | 4.3269 | Oxy5 (PSt7-10) | 2018-04-04 12:42 | default | 157.7114 | μmol/L | 33.0338 | °C | 1012 | hPa | Humid | 35 | 0 | 0 | 21.432 | 145902.8249 | 228185.0154 | 30.6166 | 27
835334 | 2018-04-23 11:21 | 4.344 | Oxy5 (PSt7-10) | 2018-04-04 12:42 | default | 157.7213 | μmol/L | 33.0293 | °C | 1012 | hPa | Humid | 35 | 0 | 0 | 21.433 | 145896.1759 | 228180.7275 | 30.6166 | 27
835339 | 2018-04-23 11:21 | 4.3605 | Oxy5 (PSt7-10) | 2018-04-04 12:42 | default | 157.7233 | μmol/L | 33.0315 | °C | 1012 | hPa | Humid | 35 | 0 | 0 | 21.432 | 145903.0156 | 228185.961 | 30.6166 | 27
835351 | 2018-04-23 11:21 | 4.3778 | Oxy5 (PSt7-10) | 2018-04-04 12:42 | default | 157.5786 | μmol/L | 33.0538 | °C | 1012 | hPa | Humid | 35 | 0 | 0 | 21.434 | 145904.5797 | 228187.8072 | 30.6166 | 27
835355 | 2018-04-23 11:21 | 4.3936 | Oxy5 (PSt7-10) | 2018-04-04 12:42 | default | 157.6022 | μmol/L | 33.0572 | °C | 1012 | hPa | Humid | 35 | 0 | 0 | 21.431 | 145887.4891 | 228184.7314 | 30.6166 | 27
835368 | 2018-04-23 11:21 | 4.4104 | Oxy5 (PSt7-10) | 2018-04-04 12:42 | default | 157.6386 | μmol/L | 33.0424 | °C | 1012 | hPa | Humid | 35 | 0 | 0 | 21.434 | 145889.9617 | 228181.5531 | 30.6166 | 27
835383 | 2018-04-23 11:21 | 4.427 | Oxy5 (PSt7-10) | 2018-04-04 12:42 | default | 157.6986 | μmol/L | 33.0468 | °C | 1012 | hPa | Humid | 35 | 0 | 0 | 21.428 | 145887.3389 | 228176.8053 | 30.6166 | 27
835387 | 2018-04-23 11:21 | 4.4435 | Oxy5 (PSt7-10) | 2018-04-04 12:42 | default | 157.6929 | μmol/L | 33.0426 | °C | 1012 | hPa | Humid | 35 | 0 | 0 | 21.43 | 145876.5516 | 228173.2548 | 30.6166 | 27
835403 | 2018-04-23 11:21 | 4.4599 | Oxy5 (PSt7-10) | 2018-04-04 12:42 | default | 157.6517 | μmol/L | 33.0478 | °C | 1012 | hPa | Humid | 35 | 0 | 0 | 21.431 | 145885.381 | 228180.8025 | 30.6166 | 27
835413 | 2018-04-23 11:21 | 4.4769 | Oxy5 (PSt7-10) | 2018-04-04 12:42 | default | 157.6643 | μmol/L | 33.048 | °C | 1012 | hPa | Humid | 35 | 0 | 0 | 21.43 | 145876.1109 | 228178.1977 | 30.6166 | 27
835417 | 2018-04-23 11:21 | 4.4941 | Oxy5 (PSt7-10) | 2018-04-04 12:42 | default | 157.6646 | μmol/L | 33.0427 | °C | 1012 | hPa | Humid | 35 | 0 | 0 | 21.432 | 145867.8762 | 228182.3509 | 30.6166 | 27
835431 | 2018-04-23 11:21 | 4.5102 | Oxy5 (PSt7-10) | 2018-04-04 12:42 | default | 157.7072 | μmol/L | 33.0319 | °C | 1012 | hPa | Humid | 35 | 0 | 0 | 21.433 | 145879.6868 | 228170.0439 | 30.6166 | 27
835439 | 2018-04-23 11:21 | 4.5266 | Oxy5 (PSt7-10) | 2018-04-04 12:42 | default | 157.6498 | μmol/L | 33.0402 | °C | 1012 | hPa | Humid | 35 | 0 | 0 | 21.434 | 145863.9128 | 228176.1396 | 30.6166 | 27
835445 | 2018-04-23 11:21 | 4.5437 | Oxy5 (PSt7-10) | 2018-04-04 12:42 | default | 157.7183 | μmol/L | 33.0404 | °C | 1012 | hPa | Humid | 35 | 0 | 0 | 21.429 | 145875.8304 | 228174.2983 | 30.6166 | 27
835460 | 2018-04-23 11:21 | 4.56 | Oxy5 (PSt7-10) | 2018-04-04 12:42 | default | 157.634 | μmol/L | 33.0485 | °C | 1012 | hPa | Humid | 35 | 0 | 0 | 21.432 | 145872.8464 | 228165.3141 | 30.6166 | 27
835471 | 2018-04-23 11:21 | 4.5771 | Oxy5 (PSt7-10) | 2018-04-04 12:42 | default | 157.5653 | μmol/L | 33.0484 | °C | 1012 | hPa | Humid | 35 | 0 | 0 | 21.437 | 145877.7831 | 228175.2612 | 30.6166 | 27
835477 | 2018-04-23 11:21 | 4.5933 | Oxy5 (PSt7-10) | 2018-04-04 12:42 | default | 157.6303 | μmol/L | 33.0466 | °C | 1012 | hPa | Humid | 35 | 0 | 0 | 21.433 | 145880.0194 | 228182.8398 | 30.6166 | 27
835488 | 2018-04-23 11:21 | 4.61 | Oxy5 (PSt7-10) | 2018-04-04 12:42 | default | 157.7269 | μmol/L | 33.0308 | °C | 1012 | hPa | Humid | 35 | 0 | 0 | 21.432 | 145881.9503 | 228175.7875 | 30.6166 | 27
835504 | 2018-04-23 11:21 | 4.6271 | Oxy5 (PSt7-10) | 2018-04-04 12:42 | default | 157.7231 | μmol/L | 33.0342 | °C | 1012 | hPa | Humid | 35 | 0 | 0 | 21.431 | 145879.7976 | 228185.8308 | 30.6166 | 27
835510 | 2018-04-23 11:21 | 4.6433 | Oxy5 (PSt7-10) | 2018-04-04 12:42 | default | 157.6349 | μmol/L | 33.0457 | °C | 1012 | hPa | Humid | 35 | 0 | 0 | 21.433 | 145883.1816 | 228174.2091 | 30.6166 | 27
835515 | 2018-04-23 11:21 | 4.6601 | Oxy5 (PSt7-10) | 2018-04-04 12:42 | default | 157.7628 | μmol/L | 33.0266 | °C | 1012 | hPa | Humid | 35 | 0 | 0 | 21.431 | 145869.139 | 228159.0995 | 30.6166 | 27
835526 | 2018-04-23 11:21 | 4.6766 | Oxy5 (PSt7-10) | 2018-04-04 12:42 | default | 157.7539 | μmol/L | 33.0204 | °C | 1012 | hPa | Humid | 35 | 0 | 0 | 21.434 | 145867.7832 | 228171.0808 | 30.6166 | 27
835540 | 2018-04-23 11:21 | 4.6942 | Oxy5 (PSt7-10) | 2018-04-04 12:42 | default | 157.6452 | μmol/L | 33.0438 | °C | 1012 | hPa | Humid | 35 | 0 | 0 | 21.433 | 145867.1472 | 228171.9399 | 30.6166 | 27
835547 | 2018-04-23 11:21 | 4.7105 | Oxy5 (PSt7-10) | 2018-04-04 12:42 | default | 157.6191 | μmol/L | 33.0461 | °C | 1012 | hPa | Humid | 35 | 0 | 0 | 21.434 | 145858.2362 | 228162.8793 | 30.6166 | 27
835559 | 2018-04-23 11:21 | 4.7264 | Oxy5 (PSt7-10) | 2018-04-04 12:42 | default | 157.5952 | μmol/L | 33.0533 | °C | 1012 | hPa | Humid | 35 | 0 | 0 | 21.433 | 145844.6215 | 228161.4298 | 30.6166 | 27
835572 | 2018-04-23 11:21 | 4.7437 | Oxy5 (PSt7-10) | 2018-04-04 12:42 | default | 157.643 | μmol/L | 33.0442 | °C | 1012 | hPa | Humid | 35 | 0 | 0 | 21.433 | 145850.6804 | 228163.0463 | 30.6166 | 27
835583 | 2018-04-23 11:21 | 4.7609 | Oxy5 (PSt7-10) | 2018-04-04 12:42 | default | 157.6085 | μmol/L | 33.0508 | °C | 1012 | hPa | Humid | 35 | 0 | 0 | 21.433 | 145846.7822 | 228157.6222 | 30.6166 | 27
835588 | 2018-04-23 11:21 | 4.7765 | Oxy5 (PSt7-10) | 2018-04-04 12:42 | default | 157.5976 | μmol/L | 33.0528 | °C | 1012 | hPa | Humid | 35 | 0 | 0 | 21.433 | 145853.2779 | 228158.9178 | 30.6166 | 27
835603 | 2018-04-23 11:21 | 4.7934 | Oxy5 (PSt7-10) | 2018-04-04 12:42 | default | 157.6618 | μmol/L | 33.0406 | °C | 1012 | hPa | Humid | 35 | 0 | 0 | 21.433 | 145850.6217 | 228162.8723 | 30.6166 | 27
835605 | 2018-04-23 11:21 | 4.8101 | Oxy5 (PSt7-10) | 2018-04-04 12:42 | default | 157.6877 | μmol/L | 33.0356 | °C | 1012 | hPa | Humid | 35 | 0 | 0 | 21.433 | 145857.2282 | 228151.7624 | 30.6166 | 27
835617 | 2018-04-23 11:21 | 4.8271 | Oxy5 (PSt7-10) | 2018-04-04 12:42 | default | 157.6232 | μmol/L | 33.0427 | °C | 1012 | hPa | Humid | 35 | 0 | 0 | 21.435 | 145855.7722 | 228153.3213 | 30.6166 | 27
835627 | 2018-04-23 11:21 | 4.8432 | Oxy5 (PSt7-10) | 2018-04-04 12:42 | default | 157.5988 | μmol/L | 33.042 | °C | 1012 | hPa | Humid | 35 | 0 | 0 | 21.437 | 145852.6027 | 228144.3019 | 30.6166 | 27
835637 | 2018-04-23 11:21 | 4.8602 | Oxy5 (PSt7-10) | 2018-04-04 12:42 | default | 157.6376 | μmol/L | 33.0399 | °C | 1012 | hPa | Humid | 35 | 0 | 0 | 21.435 | 145860.9287 | 228154.8359 | 30.6166 | 27
835646 | 2018-04-23 11:21 | 4.8767 | Oxy5 (PSt7-10) | 2018-04-04 12:42 | default | 157.5847 | μmol/L | 33.0526 | °C | 1012 | hPa | Humid | 35 | 0 | 0 | 21.434 | 145856.8666 | 228157.4192 | 30.6166 | 27
835661 | 2018-04-23 11:21 | 4.8945 | Oxy5 (PSt7-10) | 2018-04-04 12:42 | default | 157.6422 | μmol/L | 33.0417 | °C | 1012 | hPa | Humid | 35 | 0 | 0 | 21.434 | 145859.7222 | 228162.3894 | 30.6166 | 27
835668 | 2018-04-23 11:21 | 4.9108 | Oxy5 (PSt7-10) | 2018-04-04 12:42 | default | 157.6725 | μmol/L | 33.0412 | °C | 1012 | hPa | Humid | 35 | 0 | 0 | 21.432 | 145864.6603 | 228152.6251 | 30.6166 | 27
835681 | 2018-04-23 11:21 | 4.9272 | Oxy5 (PSt7-10) | 2018-04-04 12:42 | default | 157.6301 | μmol/L | 33.044 | °C | 1012 | hPa | Humid | 35 | 0 | 0 | 21.434 | 145856.7103 | 228156.4978 | 30.6166 | 27
835689 | 2018-04-23 11:21 | 4.9441 | Oxy5 (PSt7-10) | 2018-04-04 12:42 | default | 157.5975 | μmol/L | 33.0449 | °C | 1012 | hPa | Humid | 35 | 0 | 0 | 21.436 | 145859.8325 | 228155.8056 | 30.6166 | 27
835702 | 2018-04-23 11:21 | 4.9605 | Oxy5 (PSt7-10) | 2018-04-04 12:42 | default | 157.6389 | μmol/L | 33.045 | °C | 1012 | hPa | Humid | 35 | 0 | 0 | 21.433 | 145863.0849 | 228148.5426 | 30.6166 | 27
835711 | 2018-04-23 11:21 | 4.9777 | Oxy5 (PSt7-10) | 2018-04-04 12:42 | default | 157.676 | μmol/L | 33.0326 | °C | 1012 | hPa | Humid | 35 | 0 | 0 | 21.435 | 145858.0053 | 228153.4794 | 30.6166 | 27
835716 | 2018-04-23 11:21 | 4.9934 | Oxy5 (PSt7-10) | 2018-04-04 12:42 | default | 157.7257 | μmol/L | 33.0363 | °C | 1012 | hPa | Humid | 35 | 0 | 0 | 21.43 | 145852.2424 | 228143.1342 | 30.6166 | 27
835727 | 2018-04-23 11:21 | 5.0104 | Oxy5 (PSt7-10) | 2018-04-04 12:42 | default | 157.5604 | μmol/L | 33.0546 | °C | 1012 | hPa | Humid | 35 | 0 | 0 | 21.435 | 145849.1329 | 228163.5953 | 30.6166 | 27
835739 | 2018-04-23 11:21 | 5.0272 | Oxy5 (PSt7-10) | 2018-04-04 12:42 | default | 157.6029 | μmol/L | 33.0465 | °C | 1012 | hPa | Humid | 35 | 0 | 0 | 21.435 | 145859.4654 | 228147.708 | 30.6166 | 27
835747 | 2018-04-23 11:21 | 5.0441 | Oxy5 (PSt7-10) | 2018-04-04 12:42 | default | 157.5884 | μmol/L | 33.0546 | °C | 1012 | hPa | Humid | 35 | 0 | 0 | 21.433 | 145846.1867 | 228148.8809 | 30.6166 | 27
835761 | 2018-04-23 11:21 | 5.0598 | Oxy5 (PSt7-10) | 2018-04-04 12:42 | default | 157.5788 | μmol/L | 33.0485 | °C | 1012 | hPa | Humid | 35 | 0 | 0 | 21.436 | 145852.585 | 228151.5487 | 30.6166 | 27
835770 | 2018-04-23 11:21 | 5.0776 | Oxy5 (PSt7-10) | 2018-04-04 12:42 | default | 157.6008 | μmol/L | 33.0443 | °C | 1012 | hPa | Humid | 35 | 0 | 0 | 21.436 | 145853.0681 | 228152.1352 | 30.6166 | 27
835776 | 2018-04-23 11:21 | 5.094 | Oxy5 (PSt7-10) | 2018-04-04 12:42 | default | 157.6605 | μmol/L | 33.0435 | °C | 1012 | hPa | Humid | 35 | 0 | 0 | 21.432 | 145845.2184 | 228135.617 | 30.6166 | 27
835789 | 2018-04-23 11:21 | 5.1109 | Oxy5 (PSt7-10) | 2018-04-04 12:42 | default | 157.5919 | μmol/L | 33.0513 | °C | 1012 | hPa | Humid | 35 | 0 | 0 | 21.434 | 145848.9354 | 228142.3391 | 30.6166 | 27
835801 | 2018-04-23 11:21 | 5.1266 | Oxy5 (PSt7-10) | 2018-04-04 12:42 | default | 157.5834 | μmol/L | 33.0476 | °C | 1012 | hPa | Humid | 35 | 0 | 0 | 21.436 | 145840.298 | 228140.4064 | 30.6166 | 27
835807 | 2018-04-23 11:21 | 5.1436 | Oxy5 (PSt7-10) | 2018-04-04 12:42 | default | 157.5914 | μmol/L | 33.0487 | °C | 1012 | hPa | Humid | 35 | 0 | 0 | 21.435 | 145841.6342 | 228145.8904 | 30.6166 | 27
835818 | 2018-04-23 11:21 | 5.1602 | Oxy5 (PSt7-10) | 2018-04-04 12:42 | default | 157.6603 | μmol/L | 33.0382 | °C | 1012 | hPa | Humid | 35 | 0 | 0 | 21.434 | 145839.0888 | 228132.4156 | 30.6166 | 27
835828 | 2018-04-23 11:21 | 5.1782 | Oxy5 (PSt7-10) | 2018-04-04 12:42 | default | 157.5374 | μmol/L | 33.0564 | °C | 1012 | hPa | Humid | 35 | 0 | 0 | 21.436 | 145840.0141 | 228151.1064 | 30.6166 | 27
835841 | 2018-04-23 11:21 | 5.194 | Oxy5 (PSt7-10) | 2018-04-04 12:42 | default | 157.5738 | μmol/L | 33.0521 | °C | 1012 | hPa | Humid | 35 | 0 | 0 | 21.435 | 145847.8269 | 228147.1873 | 30.6166 | 27
835854 | 2018-04-23 11:21 | 5.2104 | Oxy5 (PSt7-10) | 2018-04-04 12:42 | default | 157.6069 | μmol/L | 33.0458 | °C | 1012 | hPa | Humid | 35 | 0 | 0 | 21.435 | 145835.5916 | 228145.8698 | 30.6166 | 27
835862 | 2018-04-23 11:21 | 5.2269 | Oxy5 (PSt7-10) | 2018-04-04 12:42 | default | 157.6438 | μmol/L | 33.0493 | °C | 1012 | hPa | Humid | 35 | 0 | 0 | 21.431 | 145829.0433 | 228140.7461 | 30.6166 | 27
835872 | 2018-04-23 11:21 | 5.244 | Oxy5 (PSt7-10) | 2018-04-04 12:42 | default | 157.6614 | μmol/L | 33.038 | °C | 1012 | hPa | Humid | 35 | 0 | 0 | 21.434 | 145839.8036 | 228137.0498 | 30.6166 | 27
835882 | 2018-04-23 11:21 | 5.2602 | Oxy5 (PSt7-10) | 2018-04-04 12:42 | default | 157.6072 | μmol/L | 33.0457 | °C | 1012 | hPa | Humid | 35 | 0 | 0 | 21.435 | 145840.8583 | 228145.3487 | 30.6166 | 27
835889 | 2018-04-23 11:21 | 5.2765 | Oxy5 (PSt7-10) | 2018-04-04 12:42 | default | 157.599 | μmol/L | 33.0446 | °C | 1012 | hPa | Humid | 35 | 0 | 0 | 21.436 | 145831.2831 | 228136.3017 | 30.6166 | 27
835895 | 2018-04-23 11:22 | 5.2938 | Oxy5 (PSt7-10) | 2018-04-04 12:42 | default | 157.5959 | μmol/L | 33.0452 | °C | 1012 | hPa | Humid | 35 | 0 | 0 | 21.436 | 145827.7206 | 228141.3978 | 30.6166 | 27
835905 | 2018-04-23 11:22 | 5.3107 | Oxy5 (PSt7-10) | 2018-04-04 12:42 | default | 157.5534 | μmol/L | 33.0507 | °C | 1012 | hPa | Humid | 35 | 0 | 0 | 21.437 | 145832.7254 | 228138.6331 | 30.6166 | 27
835916 | 2018-04-23 11:22 | 5.3269 | Oxy5 (PSt7-10) | 2018-04-04 12:42 | default | 157.5671 | μmol/L | 33.056 | °C | 1012 | hPa | Humid | 35 | 0 | 0 | 21.434 | 145818.9 | 228132.9349 | 30.6166 | 27
835931 | 2018-04-23 11:22 | 5.3434 | Oxy5 (PSt7-10) | 2018-04-04 12:42 | default | 157.6044 | μmol/L | 33.0463 | °C | 1012 | hPa | Humid | 35 | 0 | 0 | 21.435 | 145819.4931 | 228141.024 | 30.6166 | 27
835941 | 2018-04-23 11:22 | 5.3604 | Oxy5 (PSt7-10) | 2018-04-04 12:42 | default | 157.5631 | μmol/L | 33.0515 | °C | 1012 | hPa | Humid | 35 | 0 | 0 | 21.436 | 145819.3342 | 228141.4876 | 30.6166 | 27
835950 | 2018-04-23 11:22 | 5.3777 | Oxy5 (PSt7-10) | 2018-04-04 12:42 | default | 157.6381 | μmol/L | 33.0504 | °C | 1012 | hPa | Humid | 35 | 0 | 0 | 21.431 | 145813.3374 | 228131.9891 | 30.6166 | 27
835957 | 2018-04-23 11:22 | 5.3939 | Oxy5 (PSt7-10) | 2018-04-04 12:42 | default | 157.6024 | μmol/L | 33.044 | °C | 1012 | hPa | Humid | 35 | 0 | 0 | 21.436 | 145813.3747 | 228128.428 | 30.6166 | 27
835970 | 2018-04-23 11:22 | 5.4101 | Oxy5 (PSt7-10) | 2018-04-04 12:42 | default | 157.5429 | μmol/L | 33.0553 | °C | 1012 | hPa | Humid | 35 | 0 | 0 | 21.436 | 145806.4979 | 228129.9946 | 30.6166 | 27
835978 | 2018-04-23 11:22 | 5.4268 | Oxy5 (PSt7-10) | 2018-04-04 12:42 | default | 157.5489 | μmol/L | 33.0595 | °C | 1012 | hPa | Humid | 35 | 0 | 0 | 21.434 | 145819.3086 | 228138.1636 | 30.6166 | 27
835990 | 2018-04-23 11:22 | 5.444 | Oxy5 (PSt7-10) | 2018-04-04 12:42 | default | 157.5488 | μmol/L | 33.0516 | °C | 1012 | hPa | Humid | 35 | 0 | 0 | 21.437 | 145819.6547 | 228127.2895 | 30.6166 | 27
835996 | 2018-04-23 11:22 | 5.4598 | Oxy5 (PSt7-10) | 2018-04-04 12:42 | default | 157.5511 | μmol/L | 33.0485 | °C | 1012 | hPa | Humid | 35 | 0 | 0 | 21.438 | 145816.7091 | 228136.5975 | 30.6166 | 27
836012 | 2018-04-23 11:22 | 5.4771 | Oxy5 (PSt7-10) | 2018-04-04 12:42 | default | 157.6391 | μmol/L | 33.0423 | °C | 1012 | hPa | Humid | 35 | 0 | 0 | 21.434 | 145821.9534 | 228122.6633 | 30.6166 | 27
836023 | 2018-04-23 11:22 | 5.4932 | Oxy5 (PSt7-10) | 2018-04-04 12:42 | default | 157.5214 | μmol/L | 33.0542 | °C | 1012 | hPa | Humid | 35 | 0 | 0 | 21.438 | 145813.1743 | 228125.2728 | 30.6166 | 27
836032 | 2018-04-23 11:22 | 5.5097 | Oxy5 (PSt7-10) | 2018-04-04 12:42 | default | 157.5279 | μmol/L | 33.0582 | °C | 1012 | hPa | Humid | 35 | 0 | 0 | 21.436 | 145818.8559 | 228121.4868 | 30.6166 | 27
836036 | 2018-04-23 11:22 | 5.5265 | Oxy5 (PSt7-10) | 2018-04-04 12:42 | default | 157.518 | μmol/L | 33.0574 | °C | 1012 | hPa | Humid | 35 | 0 | 0 | 21.437 | 145816.5569 | 228127.9867 | 30.6166 | 27
836045 | 2018-04-23 11:22 | 5.5431 | Oxy5 (PSt7-10) | 2018-04-04 12:42 | default | 157.582 | μmol/L | 33.0479 | °C | 1012 | hPa | Humid | 35 | 0 | 0 | 21.436 | 145818.4751 | 228122.7119 | 30.6166 | 27
836063 | 2018-04-23 11:22 | 5.5603 | Oxy5 (PSt7-10) | 2018-04-04 12:42 | default | 157.5824 | μmol/L | 33.0531 | °C | 1012 | hPa | Humid | 35 | 0 | 0 | 21.434 | 145820.9398 | 228127.0716 | 30.6166 | 27
836071 | 2018-04-23 11:22 | 5.5771 | Oxy5 (PSt7-10) | 2018-04-04 12:42 | default | 157.6275 | μmol/L | 33.0392 | °C | 1012 | hPa | Humid | 35 | 0 | 0 | 21.436 | 145826.5848 | 228129.9766 | 30.6166 | 27
836079 | 2018-04-23 11:22 | 5.5937 | Oxy5 (PSt7-10) | 2018-04-04 12:42 | default | 157.5724 | μmol/L | 33.0523 | °C | 1012 | hPa | Humid | 35 | 0 | 0 | 21.435 | 145821.5115 | 228134.0069 | 30.6166 | 27
836094 | 2018-04-23 11:22 | 5.6103 | Oxy5 (PSt7-10) | 2018-04-04 12:42 | default | 157.4987 | μmol/L | 33.0558 | °C | 1012 | hPa | Humid | 35 | 0 | 0 | 21.439 | 145820.3804 | 228131.0527 | 30.6166 | 27
836101 | 2018-04-23 11:22 | 5.6264 | Oxy5 (PSt7-10) | 2018-04-04 12:42 | default | 157.6553 | μmol/L | 33.0366 | °C | 1012 | hPa | Humid | 35 | 0 | 0 | 21.435 | 145818.3172 | 228118.8744 | 30.6166 | 27
836113 | 2018-04-23 11:22 | 5.6438 | Oxy5 (PSt7-10) | 2018-04-04 12:42 | default | 157.5732 | μmol/L | 33.0522 | °C | 1012 | hPa | Humid | 35 | 0 | 0 | 21.435 | 145811.0969 | 228120.7267 | 30.6166 | 27
836121 | 2018-04-23 11:22 | 5.6605 | Oxy5 (PSt7-10) | 2018-04-04 12:42 | default | 157.5399 | μmol/L | 33.0506 | °C | 1012 | hPa | Humid | 35 | 0 | 0 | 21.438 | 145823.0117 | 228126.1147 | 30.6166 | 27
836126 | 2018-04-23 11:22 | 5.6767 | Oxy5 (PSt7-10) | 2018-04-04 12:42 | default | 157.4886 | μmol/L | 33.063 | °C | 1012 | hPa | Humid | 35 | 0 | 0 | 21.437 | 145812.7019 | 228108.6718 | 30.6166 | 27
836141 | 2018-04-23 11:22 | 5.6939 | Oxy5 (PSt7-10) | 2018-04-04 12:42 | default | 157.4896 | μmol/L | 33.0602 | °C | 1012 | hPa | Humid | 35 | 0 | 0 | 21.438 | 145815.9648 | 228120.8919 | 30.6166 | 27
836154 | 2018-04-23 11:22 | 5.7105 | Oxy5 (PSt7-10) | 2018-04-04 12:42 | default | 157.5189 | μmol/L | 33.0546 | °C | 1012 | hPa | Humid | 35 | 0 | 0 | 21.438 | 145812.0474 | 228119.923 | 30.6166 | 27
836161 | 2018-04-23 11:22 | 5.7268 | Oxy5 (PSt7-10) | 2018-04-04 12:42 | default | 157.5358 | μmol/L | 33.0567 | °C | 1012 | hPa | Humid | 35 | 0 | 0 | 21.436 | 145818.792 | 228114.929 | 30.6166 | 27
836168 | 2018-04-23 11:22 | 5.7439 | Oxy5 (PSt7-10) | 2018-04-04 12:42 | default | 157.5964 | μmol/L | 33.0478 | °C | 1012 | hPa | Humid | 35 | 0 | 0 | 21.435 | 145810.3934 | 228107.6818 | 30.6166 | 27
836180 | 2018-04-23 11:22 | 5.7601 | Oxy5 (PSt7-10) | 2018-04-04 12:42 | default | 157.5196 | μmol/L | 33.0624 | °C | 1012 | hPa | Humid | 35 | 0 | 0 | 21.435 | 145805.6247 | 228120.3601 | 30.6166 | 27
836192 | 2018-04-23 11:22 | 5.7768 | Oxy5 (PSt7-10) | 2018-04-04 12:42 | default | 157.5534 | μmol/L | 33.0454 | °C | 1012 | hPa | Humid | 35 | 0 | 0 | 21.439 | 145802.2991 | 228115.9751 | 30.6166 | 27
836195 | 2018-04-23 11:22 | 5.7938 | Oxy5 (PSt7-10) | 2018-04-04 12:42 | default | 157.575 | μmol/L | 33.0545 | °C | 1012 | hPa | Humid | 35 | 0 | 0 | 21.434 | 145802.6754 | 228121.9882 | 30.6166 | 27
836206 | 2018-04-23 11:22 | 5.8105 | Oxy5 (PSt7-10) | 2018-04-04 12:42 | default | 157.51 | μmol/L | 33.0616 | °C | 1012 | hPa | Humid | 35 | 0 | 0 | 21.436 | 145806.3799 | 228114.0504 | 30.6166 | 27
836219 | 2018-04-23 11:22 | 5.8266 | Oxy5 (PSt7-10) | 2018-04-04 12:42 | default | 157.5193 | μmol/L | 33.0572 | °C | 1012 | hPa | Humid | 35 | 0 | 0 | 21.437 | 145807.7877 | 228117.4347 | 30.6166 | 27
836227 | 2018-04-23 11:22 | 5.8432 | Oxy5 (PSt7-10) | 2018-04-04 12:42 | default | 157.4753 | μmol/L | 33.0656 | °C | 1012 | hPa | Humid | 35 | 0 | 0 | 21.437 | 145794.2962 | 228117.6803 | 30.6166 | 27
836237 | 2018-04-23 11:22 | 5.8604 | Oxy5 (PSt7-10) | 2018-04-04 12:42 | default | 157.5917 | μmol/L | 33.0487 | °C | 1012 | hPa | Humid | 35 | 0 | 0 | 21.435 | 145790.9796 | 228116.0535 | 30.6166 | 27
836253 | 2018-04-23 11:22 | 5.8772 | Oxy5 (PSt7-10) | 2018-04-04 12:42 | default | 157.5801 | μmol/L | 33.0456 | °C | 1012 | hPa | Humid | 35 | 0 | 0 | 21.437 | 145792.8785 | 228118.7512 | 30.6166 | 27
836255 | 2018-04-23 11:22 | 5.8938 | Oxy5 (PSt7-10) | 2018-04-04 12:42 | default | 157.4943 | μmol/L | 33.0593 | °C | 1012 | hPa | Humid | 35 | 0 | 0 | 21.438 | 145790.0893 | 228106.2013 | 30.6166 | 27
836272 | 2018-04-23 11:22 | 5.9102 | Oxy5 (PSt7-10) | 2018-04-04 12:42 | default | 157.5404 | μmol/L | 33.0584 | °C | 1012 | hPa | Humid | 35 | 0 | 0 | 21.435 | 145797.4201 | 228112.8158 | 30.6166 | 27
836276 | 2018-04-23 11:22 | 5.9268 | Oxy5 (PSt7-10) | 2018-04-04 12:42 | default | 157.4385 | μmol/L | 33.07 | °C | 1012 | hPa | Humid | 35 | 0 | 0 | 21.438 | 145781.574 | 228108.4121 | 30.6166 | 27
836292 | 2018-04-23 11:22 | 5.9432 | Oxy5 (PSt7-10) | 2018-04-04 12:42 | default | 157.4531 | μmol/L | 33.0619 | °C | 1012 | hPa | Humid | 35 | 0 | 0 | 21.44 | 145786.5626 | 228115.4218 | 30.6166 | 27
836298 | 2018-04-23 11:22 | 5.9609 | Oxy5 (PSt7-10) | 2018-04-04 12:42 | default | 157.4441 | μmol/L | 33.0715 | °C | 1012 | hPa | Humid | 35 | 0 | 0 | 21.437 | 145780.2208 | 228112.0172 | 30.6166 | 27
836310 | 2018-04-23 11:22 | 5.9768 | Oxy5 (PSt7-10) | 2018-04-04 12:42 | default | 157.3919 | μmol/L | 33.0788 | °C | 1012 | hPa | Humid | 35 | 0 | 0 | 21.438 | 145776.5116 | 228116.5842 | 30.6166 | 27
836319 | 2018-04-23 11:22 | 5.9935 | Oxy5 (PSt7-10) | 2018-04-04 12:42 | default | 157.5014 | μmol/L | 33.0606 | °C | 1012 | hPa | Humid | 35 | 0 | 0 | 21.437 | 145775.3112 | 228095.9535 | 30.6166 | 27
836333 | 2018-04-23 11:22 | 6.0107 | Oxy5 (PSt7-10) | 2018-04-04 12:42 | default | 157.5347 | μmol/L | 33.049 | °C | 1012 | hPa | Humid | 35 | 0 | 0 | 21.439 | 145772.5872 | 228099.214 | 30.6166 | 27
836335 | 2018-04-23 11:22 | 6.0274 | Oxy5 (PSt7-10) | 2018-04-04 12:42 | default | 157.5143 | μmol/L | 33.0555 | °C | 1012 | hPa | Humid | 35 | 0 | 0 | 21.438 | 145773.5343 | 228103.2324 | 30.6166 | 27
836348 | 2018-04-23 11:22 | 6.0444 | Oxy5 (PSt7-10) | 2018-04-04 12:42 | default | 157.502 | μmol/L | 33.0605 | °C | 1012 | hPa | Humid | 35 | 0 | 0 | 21.437 | 145778.1243 | 228102.0733 | 30.6166 | 27
836364 | 2018-04-23 11:22 | 6.0608 | Oxy5 (PSt7-10) | 2018-04-04 12:42 | default | 157.4678 | μmol/L | 33.0644 | °C | 1012 | hPa | Humid | 35 | 0 | 0 | 21.438 | 145770.6425 | 228099.8393 | 30.6166 | 27
836365 | 2018-04-23 11:22 | 6.0771 | Oxy5 (PSt7-10) | 2018-04-04 12:42 | default | 157.4976 | μmol/L | 33.0666 | °C | 1012 | hPa | Humid | 35 | 0 | 0 | 21.435 | 145779.2157 | 228101.8498 | 30.6166 | 27
836378 | 2018-04-23 11:22 | 6.0937 | Oxy5 (PSt7-10) | 2018-04-04 12:42 | default | 157.5267 | μmol/L | 33.0558 | °C | 1012 | hPa | Humid | 35 | 0 | 0 | 21.437 | 145771.9536 | 228089.2676 | 30.6166 | 27
836390 | 2018-04-23 11:22 | 6.1103 | Oxy5 (PSt7-10) | 2018-04-04 12:42 | default | 157.5113 | μmol/L | 33.0561 | °C | 1012 | hPa | Humid | 35 | 0 | 0 | 21.438 | 145773.6785 | 228095.7241 | 30.6166 | 27
836397 | 2018-04-23 11:22 | 6.1269 | Oxy5 (PSt7-10) | 2018-04-04 12:42 | default | 157.5224 | μmol/L | 33.0566 | °C | 1012 | hPa | Humid | 35 | 0 | 0 | 21.437 | 145764.6836 | 228096.6315 | 30.6166 | 27
836411 | 2018-04-23 11:22 | 6.1437 | Oxy5 (PSt7-10) | 2018-04-04 12:42 | default | 157.5174 | μmol/L | 33.0602 | °C | 1012 | hPa | Humid | 35 | 0 | 0 | 21.436 | 145749.925 | 228092.557 | 30.6166 | 27
836422 | 2018-04-23 11:22 | 6.1602 | Oxy5 (PSt7-10) | 2018-04-04 12:42 | default | 157.4812 | μmol/L | 33.0618 | °C | 1012 | hPa | Humid | 35 | 0 | 0 | 21.438 | 145757.8731 | 228081.4855 | 30.6166 | 27
836428 | 2018-04-23 11:22 | 6.1768 | Oxy5 (PSt7-10) | 2018-04-04 12:42 | default | 157.4387 | μmol/L | 33.0646 | °C | 1012 | hPa | Humid | 35 | 0 | 0 | 21.44 | 145749.1217 | 228092.7814 | 30.6166 | 27
836440 | 2018-04-23 11:22 | 6.1938 | Oxy5 (PSt7-10) | 2018-04-04 12:42 | default | 157.5109 | μmol/L | 33.0614 | °C | 1012 | hPa | Humid | 35 | 0 | 0 | 21.436 | 145752.9262 | 228090.4828 | 30.6166 | 27
836452 | 2018-04-23 11:22 | 6.2099 | Oxy5 (PSt7-10) | 2018-04-04 12:42 | default | 157.5608 | μmol/L | 33.0493 | °C | 1012 | hPa | Humid | 35 | 0 | 0 | 21.437 | 145753.2326 | 228092.6815 | 30.6166 | 27
836456 | 2018-04-23 11:22 | 6.2273 | Oxy5 (PSt7-10) | 2018-04-04 12:42 | default | 157.5252 | μmol/L | 33.0534 | °C | 1012 | hPa | Humid | 35 | 0 | 0 | 21.438 | 145763.051 | 228086.5558 | 30.6166 | 27
836466 | 2018-04-23 11:22 | 6.2431 | Oxy5 (PSt7-10) | 2018-04-04 12:42 | default | 157.542 | μmol/L | 33.0476 | °C | 1012 | hPa | Humid | 35 | 0 | 0 | 21.439 | 145759.8927 | 228097.7267 | 30.6166 | 27
836479 | 2018-04-23 11:22 | 6.2604 | Oxy5 (PSt7-10) | 2018-04-04 12:42 | default | 157.5438 | μmol/L | 33.0499 | °C | 1012 | hPa | Humid | 35 | 0 | 0 | 21.438 | 145758.9256 | 228084.4665 | 30.6166 | 27
836486 | 2018-04-23 11:22 | 6.2769 | Oxy5 (PSt7-10) | 2018-04-04 12:42 | default | 157.5728 | μmol/L | 33.0444 | °C | 1012 | hPa | Humid | 35 | 0 | 0 | 21.438 | 145771.0998 | 228098.9655 | 30.6166 | 27
836495 | 2018-04-23 11:23 | 6.2938 | Oxy5 (PSt7-10) | 2018-04-04 12:42 | default | 157.3917 | μmol/L | 33.0789 | °C | 1012 | hPa | Humid | 35 | 0 | 0 | 21.438 | 145769.4524 | 228087.8468 | 30.6166 | 27
836509 | 2018-04-23 11:23 | 6.3097 | Oxy5 (PSt7-10) | 2018-04-04 12:42 | default | 157.3629 | μmol/L | 33.0817 | °C | 1012 | hPa | Humid | 35 | 0 | 0 | 21.439 | 145775.108 | 228097.362 | 30.6166 | 27
836521 | 2018-04-23 11:23 | 6.3278 | Oxy5 (PSt7-10) | 2018-04-04 12:42 | default | 157.4987 | μmol/L | 33.0611 | °C | 1012 | hPa | Humid | 35 | 0 | 0 | 21.437 | 145766.3185 | 228086.1731 | 30.6166 | 27
836528 | 2018-04-23 11:23 | 6.3436 | Oxy5 (PSt7-10) | 2018-04-04 12:42 | default | 157.4674 | μmol/L | 33.0671 | °C | 1012 | hPa | Humid | 35 | 0 | 0 | 21.437 | 145763.8963 | 228090.1202 | 30.6166 | 27
836539 | 2018-04-23 11:23 | 6.3612 | Oxy5 (PSt7-10) | 2018-04-04 12:42 | default | 157.4962 | μmol/L | 33.0563 | °C | 1012 | hPa | Humid | 35 | 0 | 0 | 21.439 | 145766.3549 | 228089.3066 | 30.6166 | 27
836546 | 2018-04-23 11:23 | 6.3768 | Oxy5 (PSt7-10) | 2018-04-04 12:42 | default | 157.4217 | μmol/L | 33.0705 | °C | 1012 | hPa | Humid | 35 | 0 | 0 | 21.439 | 145773.2755 | 228092.7242 | 30.6166 | 27
836559 | 2018-04-23 11:23 | 6.3934 | Oxy5 (PSt7-10) | 2018-04-04 12:42 | default | 157.4279 | μmol/L | 33.072 | °C | 1012 | hPa | Humid | 35 | 0 | 0 | 21.438 | 145756.9454 | 228089.598 | 30.6166 | 27
836571 | 2018-04-23 11:23 | 6.4098 | Oxy5 (PSt7-10) | 2018-04-04 12:42 | default | 157.4679 | μmol/L | 33.0617 | °C | 1012 | hPa | Humid | 35 | 0 | 0 | 21.439 | 145767.2271 | 228104.2705 | 30.6166 | 27
836577 | 2018-04-23 11:23 | 6.4264 | Oxy5 (PSt7-10) | 2018-04-04 12:42 | default | 157.4524 | μmol/L | 33.07 | °C | 1012 | hPa | Humid | 35 | 0 | 0 | 21.437 | 145777.8651 | 228098.3564 | 30.6166 | 27
836585 | 2018-04-23 11:23 | 6.4437 | Oxy5 (PSt7-10) | 2018-04-04 12:42 | default | 157.4 | μmol/L | 33.0694 | °C | 1012 | hPa | Humid | 35 | 0 | 0 | 21.441 | 145766.557 | 228088.5406 | 30.6166 | 27
836599 | 2018-04-23 11:23 | 6.46 | Oxy5 (PSt7-10) | 2018-04-04 12:42 | default | 157.4414 | μmol/L | 33.0668 | °C | 1012 | hPa | Humid | 35 | 0 | 0 | 21.439 | 145761.6199 | 228083.4331 | 30.6166 | 27
836608 | 2018-04-23 11:23 | 6.4772 | Oxy5 (PSt7-10) | 2018-04-04 12:42 | default | 157.4513 | μmol/L | 33.0675 | °C | 1012 | hPa | Humid | 35 | 0 | 0 | 21.438 | 145760.6634 | 228082.5039 | 30.6166 | 27
836616 | 2018-04-23 11:23 | 6.4932 | Oxy5 (PSt7-10) | 2018-04-04 12:42 | default | 157.5177 | μmol/L | 33.0522 | °C | 1012 | hPa | Humid | 35 | 0 | 0 | 21.439 | 145760.7425 | 228075.0752 | 30.6166 | 27
836628 | 2018-04-23 11:23 | 6.5104 | Oxy5 (PSt7-10) | 2018-04-04 12:42 | default | 157.5101 | μmol/L | 33.059 | °C | 1012 | hPa | Humid | 35 | 0 | 0 | 21.437 | 145754.0886 | 228081.5114 | 30.6166 | 27
836635 | 2018-04-23 11:23 | 6.5268 | Oxy5 (PSt7-10) | 2018-04-04 12:42 | default | 157.4586 | μmol/L | 33.0608 | °C | 1012 | hPa | Humid | 35 | 0 | 0 | 21.44 | 145761.7002 | 228080.9603 | 30.6166 | 27
836645 | 2018-04-23 11:23 | 6.5436 | Oxy5 (PSt7-10) | 2018-04-04 12:42 | default | 157.4242 | μmol/L | 33.07 | °C | 1012 | hPa | Humid | 35 | 0 | 0 | 21.439 | 145753.5608 | 228088.261 | 30.6166 | 27
836659 | 2018-04-23 11:23 | 6.5606 | Oxy5 (PSt7-10) | 2018-04-04 12:42 | default | 157.4813 | μmol/L | 33.0592 | °C | 1012 | hPa | Humid | 35 | 0 | 0 | 21.439 | 145752.2696 | 228073.2158 | 30.6166 | 27
836670 | 2018-04-23 11:23 | 6.5768 | Oxy5 (PSt7-10) | 2018-04-04 12:42 | default | 157.4791 | μmol/L | 33.0596 | °C | 1012 | hPa | Humid | 35 | 0 | 0 | 21.439 | 145740.9166 | 228069.9168 | 30.6166 | 27
836682 | 2018-04-23 11:23 | 6.594 | Oxy5 (PSt7-10) | 2018-04-04 12:42 | default | 157.4107 | μmol/L | 33.0805 | °C | 1012 | hPa | Humid | 35 | 0 | 0 | 21.436 | 145754.4823 | 228080.5314 | 30.6166 | 27
836694 | 2018-04-23 11:23 | 6.6102 | Oxy5 (PSt7-10) | 2018-04-04 12:42 | default | 157.4272 | μmol/L | 33.0642 | °C | 1012 | hPa | Humid | 35 | 0 | 0 | 21.441 | 145753.0316 | 228081.6582 | 30.6166 | 27
836703 | 2018-04-23 11:23 | 6.6266 | Oxy5 (PSt7-10) | 2018-04-04 12:42 | default | 157.4446 | μmol/L | 33.0662 | °C | 1012 | hPa | Humid | 35 | 0 | 0 | 21.439 | 145749.327 | 228078.9739 | 30.6166 | 27
836708 | 2018-04-23 11:23 | 6.6438 | Oxy5 (PSt7-10) | 2018-04-04 12:42 | default | 157.3175 | μmol/L | 33.093 | °C | 1012 | hPa | Humid | 35 | 0 | 0 | 21.438 | 145744.8724 | 228071.4598 | 30.6166 | 27
836719 | 2018-04-23 11:23 | 6.66 | Oxy5 (PSt7-10) | 2018-04-04 12:42 | default | 157.4073 | μmol/L | 33.0733 | °C | 1012 | hPa | Humid | 35 | 0 | 0 | 21.439 | 145736.6626 | 228064.5864 | 30.6166 | 27
836734 | 2018-04-23 11:23 | 6.6772 | Oxy5 (PSt7-10) | 2018-04-04 12:42 | default | 157.3993 | μmol/L | 33.0722 | °C | 1012 | hPa | Humid | 35 | 0 | 0 | 21.44 | 145731.656 | 228061.5007 | 30.6166 | 27
836735 | 2018-04-23 11:23 | 6.6931 | Oxy5 (PSt7-10) | 2018-04-04 12:42 | default | 157.3994 | μmol/L | 33.0748 | °C | 1012 | hPa | Humid | 35 | 0 | 0 | 21.439 | 145732.0907 | 228063.2987 | 30.6166 | 27
836745 | 2018-04-23 11:23 | 6.7099 | Oxy5 (PSt7-10) | 2018-04-04 12:42 | default | 157.4426 | μmol/L | 33.0744 | °C | 1012 | hPa | Humid | 35 | 0 | 0 | 21.436 | 145726.5555 | 228066.6028 | 30.6166 | 27
836757 | 2018-04-23 11:23 | 6.7264 | Oxy5 (PSt7-10) | 2018-04-04 12:42 | default | 157.4445 | μmol/L | 33.0609 | °C | 1012 | hPa | Humid | 35 | 0 | 0 | 21.441 | 145722.1198 | 228079.988 | 30.6166 | 27
836772 | 2018-04-23 11:23 | 6.7433 | Oxy5 (PSt7-10) | 2018-04-04 12:42 | default | 157.4962 | μmol/L | 33.059 | °C | 1012 | hPa | Humid | 35 | 0 | 0 | 21.438 | 145728.7555 | 228063.5477 | 30.6166 | 27
836779 | 2018-04-23 11:23 | 6.7601 | Oxy5 (PSt7-10) | 2018-04-04 12:42 | default | 157.4026 | μmol/L | 33.0715 | °C | 1012 | hPa | Humid | 35 | 0 | 0 | 21.44 | 145728.4261 | 228067.3143 | 30.6166 | 27
836789 | 2018-04-23 11:23 | 6.7769 | Oxy5 (PSt7-10) | 2018-04-04 12:42 | default | 157.4592 | μmol/L | 33.0687 | °C | 1012 | hPa | Humid | 35 | 0 | 0 | 21.437 | 145735.611 | 228071.4747 | 30.6166 | 27
836799 | 2018-04-23 11:23 | 6.7937 | Oxy5 (PSt7-10) | 2018-04-04 12:42 | default | 157.3762 | μmol/L | 33.0739 | °C | 1012 | hPa | Humid | 35 | 0 | 0 | 21.441 | 145728.9681 | 228066.0147 | 30.6166 | 27
836806 | 2018-04-23 11:23 | 6.8102 | Oxy5 (PSt7-10) | 2018-04-04 12:42 | default | 157.4713 | μmol/L | 33.0611 | °C | 1012 | hPa | Humid | 35 | 0 | 0 | 21.439 | 145732.6063 | 228069.7198 | 30.6166 | 27
836816 | 2018-04-23 11:23 | 6.8265 | Oxy5 (PSt7-10) | 2018-04-04 12:42 | default | 157.4443 | μmol/L | 33.0609 | °C | 1012 | hPa | Humid | 35 | 0 | 0 | 21.441 | 145734.1792 | 228065.5912 | 30.6166 | 27
836826 | 2018-04-23 11:23 | 6.8431 | Oxy5 (PSt7-10) | 2018-04-04 12:42 | default | 157.4546 | μmol/L | 33.0643 | °C | 1012 | hPa | Humid | 35 | 0 | 0 | 21.439 | 145732.0203 | 228067.7679 | 30.6166 | 27
836837 | 2018-04-23 11:23 | 6.86 | Oxy5 (PSt7-10) | 2018-04-04 12:42 | default | 157.4994 | μmol/L | 33.0583 | °C | 1012 | hPa | Humid | 35 | 0 | 0 | 21.438 | 145729.2093 | 228068.4254 | 30.6166 | 27
836850 | 2018-04-23 11:23 | 6.8766 | Oxy5 (PSt7-10) | 2018-04-04 12:42 | default | 157.487 | μmol/L | 33.0528 | °C | 1012 | hPa | Humid | 35 | 0 | 0 | 21.441 | 145735.5833 | 228067.1523 | 30.6166 | 27
836861 | 2018-04-23 11:23 | 6.8934 | Oxy5 (PSt7-10) | 2018-04-04 12:42 | default | 157.5552 | μmol/L | 33.0556 | °C | 1012 | hPa | Humid | 35 | 0 | 0 | 21.435 | 145725.211 | 228071.3698 | 30.6166 | 27
836869 | 2018-04-23 11:23 | 6.9105 | Oxy5 (PSt7-10) | 2018-04-04 12:42 | default | 157.4736 | μmol/L | 33.058 | °C | 1012 | hPa | Humid | 35 | 0 | 0 | 21.44 | 145733.2389 | 228068.7841 | 30.6166 | 27
836877 | 2018-04-23 11:23 | 6.9271 | Oxy5 (PSt7-10) | 2018-04-04 12:42 | default | 157.3422 | μmol/L | 33.0804 | °C | 1012 | hPa | Humid | 35 | 0 | 0 | 21.441 | 145730.7781 | 228083.8093 | 30.6166 | 27
836885 | 2018-04-23 11:23 | 6.9432 | Oxy5 (PSt7-10) | 2018-04-04 12:42 | default | 157.2636 | μmol/L | 33.0954 | °C | 1012 | hPa | Humid | 35 | 0 | 0 | 21.441 | 145718.252 | 228063.0531 | 30.6166 | 27
836895 | 2018-04-23 11:23 | 6.9601 | Oxy5 (PSt7-10) | 2018-04-04 12:42 | default | 157.3986 | μmol/L | 33.0697 | °C | 1012 | hPa | Humid | 35 | 0 | 0 | 21.441 | 145713.6769 | 228058.8825 | 30.6166 | 27
836913 | 2018-04-23 11:23 | 6.9767 | Oxy5 (PSt7-10) | 2018-04-04 12:42 | default | 157.3027 | μmol/L | 33.0827 | °C | 1012 | hPa | Humid | 35 | 0 | 0 | 21.443 | 145712.4147 | 228058.3925 | 30.6166 | 27
836918 | 2018-04-23 11:23 | 6.9938 | Oxy5 (PSt7-10) | 2018-04-04 12:42 | default | 157.3287 | μmol/L | 33.083 | °C | 1012 | hPa | Humid | 35 | 0 | 0 | 21.441 | 145708.5518 | 228062.5771 | 30.6166 | 27
836934 | 2018-04-23 11:23 | 7.011 | Oxy5 (PSt7-10) | 2018-04-04 12:42 | default | 157.2572 | μmol/L | 33.094 | °C | 1012 | hPa | Humid | 35 | 0 | 0 | 21.442 | 145710.4112 | 228066.2263 | 30.6166 | 27
836940 | 2018-04-23 11:23 | 7.0264 | Oxy5 (PSt7-10) | 2018-04-04 12:42 | default | 157.3559 | μmol/L | 33.0752 | °C | 1012 | hPa | Humid | 35 | 0 | 0 | 21.442 | 145706.9036 | 228052.7771 | 30.6166 | 27
836948 | 2018-04-23 11:23 | 7.043 | Oxy5 (PSt7-10) | 2018-04-04 12:42 | default | 157.4108 | μmol/L | 33.0621 | °C | 1012 | hPa | Humid | 35 | 0 | 0 | 21.443 | 145712.9766 | 228055.7001 | 30.6166 | 27
836962 | 2018-04-23 11:23 | 7.0599 | Oxy5 (PSt7-10) | 2018-04-04 12:42 | default | 157.397 | μmol/L | 33.0752 | °C | 1012 | hPa | Humid | 35 | 0 | 0 | 21.439 | 145718.7075 | 228065.2152 | 30.6166 | 27
836971 | 2018-04-23 11:23 | 7.0769 | Oxy5 (PSt7-10) | 2018-04-04 12:42 | default | 157.2795 | μmol/L | 33.0897 | °C | 1012 | hPa | Humid | 35 | 0 | 0 | 21.442 | 145722.1266 | 228054.5072 | 30.6166 | 27
836976 | 2018-04-23 11:23 | 7.0935 | Oxy5 (PSt7-10) | 2018-04-04 12:42 | default | 157.3444 | μmol/L | 33.0879 | °C | 1012 | hPa | Humid | 35 | 0 | 0 | 21.438 | 145713.5363 | 228060.0818 | 30.6166 | 27
836991 | 2018-04-23 11:23 | 7.1103 | Oxy5 (PSt7-10) | 2018-04-04 12:42 | default | 157.4464 | μmol/L | 33.0658 | °C | 1012 | hPa | Humid | 35 | 0 | 0 | 21.439 | 145716.2194 | 228058.1978 | 30.6166 | 27
837003 | 2018-04-23 11:23 | 7.1269 | Oxy5 (PSt7-10) | 2018-04-04 12:42 | default | 157.3408 | μmol/L | 33.0754 | °C | 1012 | hPa | Humid | 35 | 0 | 0 | 21.443 | 145719.9502 | 228058.5078 | 30.6166 | 27
837006 | 2018-04-23 11:23 | 7.1439 | Oxy5 (PSt7-10) | 2018-04-04 12:42 | default | 157.3823 | μmol/L | 33.0728 | °C | 1012 | hPa | Humid | 35 | 0 | 0 | 21.441 | 145719.249 | 228055.2325 | 30.6166 | 27
837017 | 2018-04-23 11:23 | 7.1598 | Oxy5 (PSt7-10) | 2018-04-04 12:42 | default | 157.3328 | μmol/L | 33.0822 | °C | 1012 | hPa | Humid | 35 | 0 | 0 | 21.441 | 145713.6665 | 228044.458 | 30.6166 | 27
837029 | 2018-04-23 11:23 | 7.1767 | Oxy5 (PSt7-10) | 2018-04-04 12:42 | default | 157.4691 | μmol/L | 33.0668 | °C | 1012 | hPa | Humid | 35 | 0 | 0 | 21.437 | 145716.0372 | 228067.7403 | 30.6166 | 27
837042 | 2018-04-23 11:23 | 7.1937 | Oxy5 (PSt7-10) | 2018-04-04 12:42 | default | 157.431 | μmol/L | 33.0687 | °C | 1012 | hPa | Humid | 35 | 0 | 0 | 21.439 | 145707.3593 | 228054.3737 | 30.6166 | 27
837053 | 2018-04-23 11:23 | 7.2101 | Oxy5 (PSt7-10) | 2018-04-04 12:42 | default | 157.3822 | μmol/L | 33.0728 | °C | 1012 | hPa | Humid | 35 | 0 | 0 | 21.441 | 145702.6262 | 228048.8471 | 30.6166 | 27
837058 | 2018-04-23 11:23 | 7.227 | Oxy5 (PSt7-10) | 2018-04-04 12:42 | default | 157.4028 | μmol/L | 33.0662 | °C | 1012 | hPa | Humid | 35 | 0 | 0 | 21.442 | 145709.1687 | 228048.5504 | 30.6166 | 27
837072 | 2018-04-23 11:23 | 7.2434 | Oxy5 (PSt7-10) | 2018-04-04 12:42 | default | 157.3084 | μmol/L | 33.0842 | °C | 1012 | hPa | Humid | 35 | 0 | 0 | 21.442 | 145708.6399 | 228048.2283 | 30.6166 | 27
837076 | 2018-04-23 11:23 | 7.2603 | Oxy5 (PSt7-10) | 2018-04-04 12:42 | default | 157.3494 | μmol/L | 33.0843 | °C | 1012 | hPa | Humid | 35 | 0 | 0 | 21.439 | 145713.0948 | 228054.0879 | 30.6166 | 27
837089 | 2018-04-23 11:23 | 7.2768 | Oxy5 (PSt7-10) | 2018-04-04 12:42 | default | 157.3357 | μmol/L | 33.0816 | °C | 1012 | hPa | Humid | 35 | 0 | 0 | 21.441 | 145713.777 | 228042.7065 | 30.6166 | 27
837096 | 2018-04-23 11:24 | 7.2934 | Oxy5 (PSt7-10) | 2018-04-04 12:42 | default | 157.3697 | μmol/L | 33.0752 | °C | 1012 | hPa | Humid | 35 | 0 | 0 | 21.441 | 145707.9467 | 228051.6862 | 30.6166 | 27
837105 | 2018-04-23 11:24 | 7.3097 | Oxy5 (PSt7-10) | 2018-04-04 12:42 | default | 157.2903 | μmol/L | 33.0877 | °C | 1012 | hPa | Humid | 35 | 0 | 0 | 21.442 | 145706.0399 | 228044.5476 | 30.6166 | 27
837122 | 2018-04-23 11:24 | 7.3269 | Oxy5 (PSt7-10) | 2018-04-04 12:42 | default | 157.3799 | μmol/L | 33.0759 | °C | 1012 | hPa | Humid | 35 | 0 | 0 | 21.44 | 145709.2765 | 228054.6617 | 30.6166 | 27
837125 | 2018-04-23 11:24 | 7.3432 | Oxy5 (PSt7-10) | 2018-04-04 12:42 | default | 157.3325 | μmol/L | 33.0823 | °C | 1012 | hPa | Humid | 35 | 0 | 0 | 21.441 | 145702.3249 | 228045.9982 | 30.6166 | 27
837140 | 2018-04-23 11:24 | 7.3601 | Oxy5 (PSt7-10) | 2018-04-04 12:42 | default | 157.3638 | μmol/L | 33.0737 | °C | 1012 | hPa | Humid | 35 | 0 | 0 | 21.442 | 145708.7783 | 228052.6483 | 30.6166 | 27
837147 | 2018-04-23 11:24 | 7.377 | Oxy5 (PSt7-10) | 2018-04-04 12:42 | default | 157.3728 | μmol/L | 33.0772 | °C | 1012 | hPa | Humid | 35 | 0 | 0 | 21.44 | 145708.9411 | 228054.262 | 30.6166 | 27
837158 | 2018-04-23 11:24 | 7.3933 | Oxy5 (PSt7-10) | 2018-04-04 12:42 | default | 157.389 | μmol/L | 33.0768 | °C | 1012 | hPa | Humid | 35 | 0 | 0 | 21.439 | 145699.9071 | 228046.6814 | 30.6166 | 27
837167 | 2018-04-23 11:24 | 7.4101 | Oxy5 (PSt7-10) | 2018-04-04 12:42 | default | 157.2744 | μmol/L | 33.096 | °C | 1012 | hPa | Humid | 35 | 0 | 0 | 21.44 | 145700.5893 | 228039.0813 | 30.6166 | 27
837184 | 2018-04-23 11:24 | 7.4267 | Oxy5 (PSt7-10) | 2018-04-04 12:42 | default | 157.3504 | μmol/L | 33.0788 | °C | 1012 | hPa | Humid | 35 | 0 | 0 | 21.441 | 145702.2226 | 228048.7188 | 30.6166 | 27
837185 | 2018-04-23 11:24 | 7.443 | Oxy5 (PSt7-10) | 2018-04-04 12:42 | default | 157.3608 | μmol/L | 33.0742 | °C | 1012 | hPa | Humid | 35 | 0 | 0 | 21.442 | 145698.2491 | 228042.7952 | 30.6166 | 27
837202 | 2018-04-23 11:24 | 7.46 | Oxy5 (PSt7-10) | 2018-04-04 12:42 | default | 157.3506 | μmol/L | 33.0788 | °C | 1012 | hPa | Humid | 35 | 0 | 0 | 21.441 | 145701.7789 | 228046.3558 | 30.6166 | 27
837211 | 2018-04-23 11:24 | 7.4771 | Oxy5 (PSt7-10) | 2018-04-04 12:42 | default | 157.3425 | μmol/L | 33.0804 | °C | 1012 | hPa | Humid | 35 | 0 | 0 | 21.441 | 145692.1916 | 228032.2965 | 30.6166 | 27
837216 | 2018-04-23 11:24 | 7.4934 | Oxy5 (PSt7-10) | 2018-04-04 12:42 | default | 157.3335 | μmol/L | 33.0821 | °C | 1012 | hPa | Humid | 35 | 0 | 0 | 21.441 | 145696.1454 | 228051.6174 | 30.6166 | 27
837229 | 2018-04-23 11:24 | 7.5103 | Oxy5 (PSt7-10) | 2018-04-04 12:42 | default | 157.3871 | μmol/L | 33.0719 | °C | 1012 | hPa | Humid | 35 | 0 | 0 | 21.441 | 145692.9372 | 228050.1852 | 30.6166 | 27
837243 | 2018-04-23 11:24 | 7.5272 | Oxy5 (PSt7-10) | 2018-04-04 12:42 | default | 157.3656 | μmol/L | 33.0707 | °C | 1012 | hPa | Humid | 35 | 0 | 0 | 21.443 | 145690.6025 | 228034.617 | 30.6166 | 27
837249 | 2018-04-23 11:24 | 7.5434 | Oxy5 (PSt7-10) | 2018-04-04 12:42 | default | 157.2854 | μmol/L | 33.0912 | °C | 1012 | hPa | Humid | 35 | 0 | 0 | 21.441 | 145692.1898 | 228044.715 | 30.6166 | 27
837259 | 2018-04-23 11:24 | 7.5602 | Oxy5 (PSt7-10) | 2018-04-04 12:42 | default | 157.285 | μmol/L | 33.0939 | °C | 1012 | hPa | Humid | 35 | 0 | 0 | 21.44 | 145679.6161 | 228032.7994 | 30.6166 | 27
837267 | 2018-04-23 11:24 | 7.5765 | Oxy5 (PSt7-10) | 2018-04-04 12:42 | default | 157.3093 | μmol/L | 33.092 | °C | 1012 | hPa | Humid | 35 | 0 | 0 | 21.439 | 145679.7151 | 228037.4039 | 30.6166 | 27
837283 | 2018-04-23 11:24 | 7.5933 | Oxy5 (PSt7-10) | 2018-04-04 12:42 | default | 157.3119 | μmol/L | 33.0835 | °C | 1012 | hPa | Humid | 35 | 0 | 0 | 21.442 | 145688.0134 | 228043.2819 | 30.6166 | 27
837291 | 2018-04-23 11:24 | 7.61 | Oxy5 (PSt7-10) | 2018-04-04 12:42 | default | 157.2512 | μmol/L | 33.0951 | °C | 1012 | hPa | Humid | 35 | 0 | 0 | 21.442 | 145677.234 | 228046.4941 | 30.6166 | 27
837302 | 2018-04-23 11:24 | 7.6268 | Oxy5 (PSt7-10) | 2018-04-04 12:42 | default | 157.3396 | μmol/L | 33.0809 | °C | 1012 | hPa | Humid | 35 | 0 | 0 | 21.441 | 145670.6101 | 228031.1583 | 30.6166 | 27
837313 | 2018-04-23 11:24 | 7.6435 | Oxy5 (PSt7-10) | 2018-04-04 12:42 | default | 157.3468 | μmol/L | 33.0743 | °C | 1012 | hPa | Humid | 35 | 0 | 0 | 21.443 | 145677.702 | 228045.0799 | 30.6166 | 27
837318 | 2018-04-23 11:24 | 7.66 | Oxy5 (PSt7-10) | 2018-04-04 12:42 | default | 157.3375 | μmol/L | 33.0787 | °C | 1012 | hPa | Humid | 35 | 0 | 0 | 21.442 | 145677.8974 | 228044.5986 | 30.6166 | 27
837332 | 2018-04-23 11:24 | 7.6767 | Oxy5 (PSt7-10) | 2018-04-04 12:42 | default | 157.3909 | μmol/L | 33.0711 | °C | 1012 | hPa | Humid | 35 | 0 | 0 | 21.441 | 145677.2561 | 228027.8909 | 30.6166 | 27
837343 | 2018-04-23 11:24 | 7.6936 | Oxy5 (PSt7-10) | 2018-04-04 12:42 | default | 157.3108 | μmol/L | 33.0759 | °C | 1012 | hPa | Humid | 35 | 0 | 0 | 21.445 | 145676.5564 | 228041.2204 | 30.6166 | 27
837353 | 2018-04-23 11:24 | 7.7102 | Oxy5 (PSt7-10) | 2018-04-04 12:42 | default | 157.2728 | μmol/L | 33.0936 | °C | 1012 | hPa | Humid | 35 | 0 | 0 | 21.441 | 145685.3393 | 228039.7974 | 30.6166 | 27
837355 | 2018-04-23 11:24 | 7.7269 | Oxy5 (PSt7-10) | 2018-04-04 12:42 | default | 157.2665 | μmol/L | 33.0896 | °C | 1012 | hPa | Humid | 35 | 0 | 0 | 21.443 | 145682.2812 | 228034.8323 | 30.6166 | 27
837368 | 2018-04-23 11:24 | 7.7436 | Oxy5 (PSt7-10) | 2018-04-04 12:42 | default | 157.3075 | μmol/L | 33.0844 | °C | 1012 | hPa | Humid | 35 | 0 | 0 | 21.442 | 145679.5809 | 228043.252 | 30.6166 | 27
837375 | 2018-04-23 11:24 | 7.7599 | Oxy5 (PSt7-10) | 2018-04-04 12:42 | default | 157.3743 | μmol/L | 33.0743 | °C | 1012 | hPa | Humid | 35 | 0 | 0 | 21.441 | 145680.9692 | 228034.697 | 30.6166 | 27
837392 | 2018-04-23 11:24 | 7.7768 | Oxy5 (PSt7-10) | 2018-04-04 12:42 | default | 157.2907 | μmol/L | 33.085 | °C | 1012 | hPa | Humid | 35 | 0 | 0 | 21.443 | 145688.1334 | 228032.1339 | 30.6166 | 27
837398 | 2018-04-23 11:24 | 7.7937 | Oxy5 (PSt7-10) | 2018-04-04 12:42 | default | 157.3157 | μmol/L | 33.0828 | °C | 1012 | hPa | Humid | 35 | 0 | 0 | 21.442 | 145683.8037 | 228030.8237 | 30.6166 | 27
837411 | 2018-04-23 11:24 | 7.8101 | Oxy5 (PSt7-10) | 2018-04-04 12:42 | default | 157.3686 | μmol/L | 33.0833 | °C | 1012 | hPa | Humid | 35 | 0 | 0 | 21.438 | 145688.6621 | 228030.3658 | 30.6166 | 27
837420 | 2018-04-23 11:24 | 7.8269 | Oxy5 (PSt7-10) | 2018-04-04 12:42 | default | 157.3327 | μmol/L | 33.0769 | °C | 1012 | hPa | Humid | 35 | 0 | 0 | 21.443 | 145683.1168 | 228044.086 | 30.6166 | 27
837431 | 2018-04-23 11:24 | 7.8433 | Oxy5 (PSt7-10) | 2018-04-04 12:42 | default | 157.3139 | μmol/L | 33.0805 | °C | 1012 | hPa | Humid | 35 | 0 | 0 | 21.443 | 145695.5022 | 228044.4482 | 30.6166 | 27
837439 | 2018-04-23 11:24 | 7.8604 | Oxy5 (PSt7-10) | 2018-04-04 12:42 | default | 157.3604 | μmol/L | 33.0769 | °C | 1012 | hPa | Humid | 35 | 0 | 0 | 21.441 | 145698.0788 | 228029.5694 | 30.6166 | 27
837447 | 2018-04-23 11:24 | 7.8768 | Oxy5 (PSt7-10) | 2018-04-04 12:42 | default | 157.2179 | μmol/L | 33.0909 | °C | 1012 | hPa | Humid | 35 | 0 | 0 | 21.446 | 145687.8015 | 228032.4799 | 30.6166 | 27
837458 | 2018-04-23 11:24 | 7.8935 | Oxy5 (PSt7-10) | 2018-04-04 12:42 | default | 157.2527 | μmol/L | 33.0922 | °C | 1012 | hPa | Humid | 35 | 0 | 0 | 21.443 | 145684.127 | 228027.9507 | 30.6166 | 27
837467 | 2018-04-23 11:24 | 7.9103 | Oxy5 (PSt7-10) | 2018-04-04 12:42 | default | 157.3414 | μmol/L | 33.0806 | °C | 1012 | hPa | Humid | 35 | 0 | 0 | 21.441 | 145690.0107 | 228031.2553 | 30.6166 | 27
837477 | 2018-04-23 11:24 | 7.9269 | Oxy5 (PSt7-10) | 2018-04-04 12:42 | default | 157.2914 | μmol/L | 33.0875 | °C | 1012 | hPa | Humid | 35 | 0 | 0 | 21.442 | 145677.3463 | 228034.3337 | 30.6166 | 27
837491 | 2018-04-23 11:24 | 7.9431 | Oxy5 (PSt7-10) | 2018-04-04 12:42 | default | 157.3302 | μmol/L | 33.0801 | °C | 1012 | hPa | Humid | 35 | 0 | 0 | 21.442 | 145682.275 | 228030.4872 | 30.6166 | 27
837500 | 2018-04-23 11:24 | 7.9605 | Oxy5 (PSt7-10) | 2018-04-04 12:42 | default | 157.2039 | μmol/L | 33.1015 | °C | 1012 | hPa | Humid | 35 | 0 | 0 | 21.443 | 145690.5187 | 228031.6869 | 30.6166 | 27
837510 | 2018-04-23 11:24 | 7.9768 | Oxy5 (PSt7-10) | 2018-04-04 12:42 | default | 157.264 | μmol/L | 33.098 | °C | 1012 | hPa | Humid | 35 | 0 | 0 | 21.44 | 145682.9361 | 228034.8159 | 30.6166 | 27
837521 | 2018-04-23 11:24 | 7.9932 | Oxy5 (PSt7-10) | 2018-04-04 12:42 | default | 157.3389 | μmol/L | 33.0758 | °C | 1012 | hPa | Humid | 35 | 0 | 0 | 21.443 | 145672.1879 | 228035.3965 | 30.6166 | 27
837531 | 2018-04-23 11:24 | 8.0101 | Oxy5 (PSt7-10) | 2018-04-04 12:42 | default | 157.3433 | μmol/L | 33.0855 | °C | 1012 | hPa | Humid | 35 | 0 | 0 | 21.439 | 145686.6314 | 228036.6782 | 30.6166 | 27
837538 | 2018-04-23 11:24 | 8.0267 | Oxy5 (PSt7-10) | 2018-04-04 12:42 | default | 157.2671 | μmol/L | 33.0868 | °C | 1012 | hPa | Humid | 35 | 0 | 0 | 21.444 | 145679.2324 | 228029.2785 | 30.6166 | 27
837554 | 2018-04-23 11:24 | 8.0433 | Oxy5 (PSt7-10) | 2018-04-04 12:42 | default | 157.2461 | μmol/L | 33.0987 | °C | 1012 | hPa | Humid | 35 | 0 | 0 | 21.441 | 145674.5183 | 228016.215 | 30.6166 | 27
837561 | 2018-04-23 11:24 | 8.0598 | Oxy5 (PSt7-10) | 2018-04-04 12:42 | default | 157.3617 | μmol/L | 33.0793 | °C | 1012 | hPa | Humid | 35 | 0 | 0 | 21.44 | 145672.7533 | 228026.9649 | 30.6166 | 27
837570 | 2018-04-23 11:24 | 8.0768 | Oxy5 (PSt7-10) | 2018-04-04 12:42 | default | 157.2432 | μmol/L | 33.0914 | °C | 1012 | hPa | Humid | 35 | 0 | 0 | 21.444 | 145673.3142 | 228028.9591 | 30.6166 | 27
837584 | 2018-04-23 11:24 | 8.0932 | Oxy5 (PSt7-10) | 2018-04-04 12:42 | default | 157.2209 | μmol/L | 33.0877 | °C | 1012 | hPa | Humid | 35 | 0 | 0 | 21.447 | 145668.1681 | 228022.8602 | 30.6166 | 27
837590 | 2018-04-23 11:24 | 8.11 | Oxy5 (PSt7-10) | 2018-04-04 12:42 | default | 157.2675 | μmol/L | 33.0867 | °C | 1012 | hPa | Humid | 35 | 0 | 0 | 21.444 | 145674.9341 | 228019.3673 | 30.6166 | 27
837602 | 2018-04-23 11:24 | 8.1271 | Oxy5 (PSt7-10) | 2018-04-04 12:42 | default | 157.1575 | μmol/L | 33.1077 | °C | 1012 | hPa | Humid | 35 | 0 | 0 | 21.444 | 145672.4924 | 228028.1049 | 30.6166 | 27
837611 | 2018-04-23 11:24 | 8.1437 | Oxy5 (PSt7-10) | 2018-04-04 12:42 | default | 157.3385 | μmol/L | 33.0785 | °C | 1012 | hPa | Humid | 35 | 0 | 0 | 21.442 | 145670.5687 | 228022.099 | 30.6166 | 27
837616 | 2018-04-23 11:24 | 8.1601 | Oxy5 (PSt7-10) | 2018-04-04 12:42 | default | 157.3383 | μmol/L | 33.0838 | °C | 1012 | hPa | Humid | 35 | 0 | 0 | 21.44 | 145660.8102 | 228016.9573 | 30.6166 | 27
837626 | 2018-04-23 11:24 | 8.1764 | Oxy5 (PSt7-10) | 2018-04-04 12:42 | default | 157.2881 | μmol/L | 33.0907 | °C | 1012 | hPa | Humid | 35 | 0 | 0 | 21.441 | 145646.5565 | 228019.6709 | 30.6166 | 27
837637 | 2018-04-23 11:24 | 8.1932 | Oxy5 (PSt7-10) | 2018-04-04 12:42 | default | 157.1054 | μmol/L | 33.1098 | °C | 1012 | hPa | Humid | 35 | 0 | 0 | 21.447 | 145658.426 | 228017.6114 | 30.6166 | 27
837649 | 2018-04-23 11:24 | 8.2097 | Oxy5 (PSt7-10) | 2018-04-04 12:42 | default | 157.1454 | μmol/L | 33.11 | °C | 1012 | hPa | Humid | 35 | 0 | 0 | 21.444 | 145649.6723 | 228018.4791 | 30.6166 | 27
837662 | 2018-04-23 11:24 | 8.2272 | Oxy5 (PSt7-10) | 2018-04-04 12:42 | default | 157.2553 | μmol/L | 33.0943 | °C | 1012 | hPa | Humid | 35 | 0 | 0 | 21.442 | 145650.7054 | 228015.8621 | 30.6166 | 27
837665 | 2018-04-23 11:24 | 8.2432 | Oxy5 (PSt7-10) | 2018-04-04 12:42 | default | 157.2168 | μmol/L | 33.0911 | °C | 1012 | hPa | Humid | 35 | 0 | 0 | 21.446 | 145645.1905 | 228014.8524 | 30.6166 | 27
837677 | 2018-04-23 11:24 | 8.26 | Oxy5 (PSt7-10) | 2018-04-04 12:42 | default | 157.2192 | μmol/L | 33.1039 | °C | 1012 | hPa | Humid | 35 | 0 | 0 | 21.441 | 145652.737 | 228011.418 | 30.6166 | 27
837687 | 2018-04-23 11:24 | 8.2771 | Oxy5 (PSt7-10) | 2018-04-04 12:42 | default | 157.188 | μmol/L | 33.0993 | °C | 1012 | hPa | Humid | 35 | 0 | 0 | 21.445 | 145662.5253 | 228004.4465 | 30.6166 | 27
837703 | 2018-04-23 11:25 | 8.2937 | Oxy5 (PSt7-10) | 2018-04-04 12:42 | default | 157.1933 | μmol/L | 33.0956 | °C | 1012 | hPa | Humid | 35 | 0 | 0 | 21.446 | 145659.4538 | 228007.0468 | 30.6166 | 27
837707 | 2018-04-23 11:25 | 8.31 | Oxy5 (PSt7-10) | 2018-04-04 12:42 | default | 157.1873 | μmol/L | 33.0994 | °C | 1012 | hPa | Humid | 35 | 0 | 0 | 21.445 | 145658.298 | 228015.94 | 30.6166 | 27
837715 | 2018-04-23 11:25 | 8.3266 | Oxy5 (PSt7-10) | 2018-04-04 12:42 | default | 157.3097 | μmol/L | 33.0787 | °C | 1012 | hPa | Humid | 35 | 0 | 0 | 21.444 | 145657.7796 | 228012.8396 | 30.6166 | 27
837734 | 2018-04-23 11:25 | 8.3435 | Oxy5 (PSt7-10) | 2018-04-04 12:42 | default | 157.2207 | μmol/L | 33.1009 | °C | 1012 | hPa | Humid | 35 | 0 | 0 | 21.442 | 145677.9229 | 228021.8678 | 30.6166 | 27
837740 | 2018-04-23 11:25 | 8.3601 | Oxy5 (PSt7-10) | 2018-04-04 12:42 | default | 157.1829 | μmol/L | 33.1002 | °C | 1012 | hPa | Humid | 35 | 0 | 0 | 21.445 | 145655.3302 | 228006.2047 | 30.6166 | 27
837752 | 2018-04-23 11:25 | 8.3767 | Oxy5 (PSt7-10) | 2018-04-04 12:42 | default | 157.2794 | μmol/L | 33.0845 | °C | 1012 | hPa | Humid | 35 | 0 | 0 | 21.444 | 145653.3093 | 228007.1756 | 30.6166 | 27
837755 | 2018-04-23 11:25 | 8.3935 | Oxy5 (PSt7-10) | 2018-04-04 12:42 | default | 157.2231 | μmol/L | 33.0899 | °C | 1012 | hPa | Humid | 35 | 0 | 0 | 21.446 | 145654.2614 | 228003.7667 | 30.6166 | 27
837770 | 2018-04-23 11:25 | 8.4102 | Oxy5 (PSt7-10) | 2018-04-04 12:42 | default | 157.2711 | μmol/L | 33.0834 | °C | 1012 | hPa | Humid | 35 | 0 | 0 | 21.445 | 145645.4608 | 228009.4327 | 30.6166 | 27
837779 | 2018-04-23 11:25 | 8.4266 | Oxy5 (PSt7-10) | 2018-04-04 12:42 | default | 157.1627 | μmol/L | 33.1041 | °C | 1012 | hPa | Humid | 35 | 0 | 0 | 21.445 | 145658.131 | 228004.6903 | 30.6166 | 27
837791 | 2018-04-23 11:25 | 8.4436 | Oxy5 (PSt7-10) | 2018-04-04 12:42 | default | 157.2038 | μmol/L | 33.0989 | °C | 1012 | hPa | Humid | 35 | 0 | 0 | 21.444 | 145657.7081 | 228008.5452 | 30.6166 | 27
837803 | 2018-04-23 11:25 | 8.4603 | Oxy5 (PSt7-10) | 2018-04-04 12:42 | default | 157.2386 | μmol/L | 33.0844 | °C | 1012 | hPa | Humid | 35 | 0 | 0 | 21.447 | 145664.0033 | 228006.2089 | 30.6166 | 27
837813 | 2018-04-23 11:25 | 8.4766 | Oxy5 (PSt7-10) | 2018-04-04 12:42 | default | 157.1997 | μmol/L | 33.0997 | °C | 1012 | hPa | Humid | 35 | 0 | 0 | 21.444 | 145651.4738 | 227998.5038 | 30.6166 | 27
837816 | 2018-04-23 11:25 | 8.4942 | Oxy5 (PSt7-10) | 2018-04-04 12:42 | default | 157.2529 | μmol/L | 33.0974 | °C | 1012 | hPa | Humid | 35 | 0 | 0 | 21.441 | 145654.6312 | 228005.2326 | 30.6166 | 27
837828 | 2018-04-23 11:25 | 8.5099 | Oxy5 (PSt7-10) | 2018-04-04 12:42 | default | 157.1808 | μmol/L | 33.1059 | °C | 1012 | hPa | Humid | 35 | 0 | 0 | 21.443 | 145639.571 | 227999.6189 | 30.6166 | 27
837840 | 2018-04-23 11:25 | 8.5268 | Oxy5 (PSt7-10) | 2018-04-04 12:42 | default | 157.2591 | μmol/L | 33.0883 | °C | 1012 | hPa | Humid | 35 | 0 | 0 | 21.444 | 145648.2869 | 228007.8773 | 30.6166 | 27
837845 | 2018-04-23 11:25 | 8.5431 | Oxy5 (PSt7-10) | 2018-04-04 12:42 | default | 157.1414 | μmol/L | 33.1029 | °C | 1012 | hPa | Humid | 35 | 0 | 0 | 21.447 | 145636.9543 | 228001.9666 | 30.6166 | 27
837858 | 2018-04-23 11:25 | 8.5599 | Oxy5 (PSt7-10) | 2018-04-04 12:42 | default | 157.1426 | μmol/L | 33.1053 | °C | 1012 | hPa | Humid | 35 | 0 | 0 | 21.446 | 145651.8695 | 228007.1275 | 30.6166 | 27
837867 | 2018-04-23 11:25 | 8.5766 | Oxy5 (PSt7-10) | 2018-04-04 12:42 | default | 157.2089 | μmol/L | 33.0979 | °C | 1012 | hPa | Humid | 35 | 0 | 0 | 21.444 | 145646.0794 | 227999.5194 | 30.6166 | 27
837883 | 2018-04-23 11:25 | 8.5935 | Oxy5 (PSt7-10) | 2018-04-04 12:42 | default | 157.2128 | μmol/L | 33.0946 | °C | 1012 | hPa | Humid | 35 | 0 | 0 | 21.445 | 145644.3586 | 228002.7463 | 30.6166 | 27
837888 | 2018-04-23 11:25 | 8.6105 | Oxy5 (PSt7-10) | 2018-04-04 12:42 | default | 157.2341 | μmol/L | 33.0905 | °C | 1012 | hPa | Humid | 35 | 0 | 0 | 21.445 | 145642.5409 | 228010.1144 | 30.6166 | 27
837898 | 2018-04-23 11:25 | 8.6266 | Oxy5 (PSt7-10) | 2018-04-04 12:42 | default | 157.2325 | μmol/L | 33.0882 | °C | 1012 | hPa | Humid | 35 | 0 | 0 | 21.446 | 145641.2405 | 228011.3406 | 30.6166 | 27
837905 | 2018-04-23 11:25 | 8.6437 | Oxy5 (PSt7-10) | 2018-04-04 12:42 | default | 157.2257 | μmol/L | 33.0895 | °C | 1012 | hPa | Humid | 35 | 0 | 0 | 21.446 | 145643.6404 | 228006.1991 | 30.6166 | 27
837921 | 2018-04-23 11:25 | 8.6597 | Oxy5 (PSt7-10) | 2018-04-04 12:42 | default | 157.1436 | μmol/L | 33.1025 | °C | 1012 | hPa | Humid | 35 | 0 | 0 | 21.447 | 145640.2724 | 227998.3631 | 30.6166 | 27
837930 | 2018-04-23 11:25 | 8.6769 | Oxy5 (PSt7-10) | 2018-04-04 12:42 | default | 157.1701 | μmol/L | 33.1027 | °C | 1012 | hPa | Humid | 35 | 0 | 0 | 21.445 | 145632.4396 | 228004.3781 | 30.6166 | 27
837939 | 2018-04-23 11:25 | 8.6938 | Oxy5 (PSt7-10) | 2018-04-04 12:42 | default | 157.1986 | μmol/L | 33.0973 | °C | 1012 | hPa | Humid | 35 | 0 | 0 | 21.445 | 145637.382 | 228001.4533 | 30.6166 | 27
837949 | 2018-04-23 11:25 | 8.7099 | Oxy5 (PSt7-10) | 2018-04-04 12:42 | default | 157.1291 | μmol/L | 33.1053 | °C | 1012 | hPa | Humid | 35 | 0 | 0 | 21.447 | 145642.7632 | 228006.3425 | 30.6166 | 27
837956 | 2018-04-23 11:25 | 8.7267 | Oxy5 (PSt7-10) | 2018-04-04 12:42 | default | 157.1348 | μmol/L | 33.0989 | °C | 1012 | hPa | Humid | 35 | 0 | 0 | 21.449 | 145639.5297 | 227999.259 | 30.6166 | 27
837968 | 2018-04-23 11:25 | 8.7432 | Oxy5 (PSt7-10) | 2018-04-04 12:42 | default | 157.1972 | μmol/L | 33.0949 | °C | 1012 | hPa | Humid | 35 | 0 | 0 | 21.446 | 145627.471 | 228006.2873 | 30.6166 | 27
837975 | 2018-04-23 11:25 | 8.7607 | Oxy5 (PSt7-10) | 2018-04-04 12:42 | default | 157.278 | μmol/L | 33.0927 | °C | 1012 | hPa | Humid | 35 | 0 | 0 | 21.441 | 145633.6304 | 227994.2852 | 30.6166 | 27
837987 | 2018-04-23 11:25 | 8.7767 | Oxy5 (PSt7-10) | 2018-04-04 12:42 | default | 157.1928 | μmol/L | 33.101 | °C | 1012 | hPa | Humid | 35 | 0 | 0 | 21.444 | 145626.1784 | 228007.3072 | 30.6166 | 27
837997 | 2018-04-23 11:25 | 8.7931 | Oxy5 (PSt7-10) | 2018-04-04 12:42 | default | 157.2502 | μmol/L | 33.0874 | °C | 1012 | hPa | Humid | 35 | 0 | 0 | 21.445 | 145626.249 | 228007.5714 | 30.6166 | 27
838011 | 2018-04-23 11:25 | 8.8102 | Oxy5 (PSt7-10) | 2018-04-04 12:42 | default | 157.1771 | μmol/L | 33.1014 | °C | 1012 | hPa | Humid | 35 | 0 | 0 | 21.445 | 145622.7887 | 228003.8436 | 30.6166 | 27
838015 | 2018-04-23 11:25 | 8.827 | Oxy5 (PSt7-10) | 2018-04-04 12:42 | default | 157.057 | μmol/L | 33.119 | °C | 1012 | hPa | Humid | 35 | 0 | 0 | 21.447 | 145624.6536 | 228003.9446 | 30.6166 | 27
838026 | 2018-04-23 11:25 | 8.8435 | Oxy5 (PSt7-10) | 2018-04-04 12:42 | default | 157.1937 | μmol/L | 33.0982 | °C | 1012 | hPa | Humid | 35 | 0 | 0 | 21.445 | 145609.3239 | 227998.8779 | 30.6166 | 27
838036 | 2018-04-23 11:25 | 8.8601 | Oxy5 (PSt7-10) | 2018-04-04 12:42 | default | 157.2488 | μmol/L | 33.093 | °C | 1012 | hPa | Humid | 35 | 0 | 0 | 21.443 | 145612.6858 | 227994.3444 | 30.6166 | 27
838047 | 2018-04-23 11:25 | 8.8767 | Oxy5 (PSt7-10) | 2018-04-04 12:42 | default | 157.2112 | μmol/L | 33.1028 | °C | 1012 | hPa | Humid | 35 | 0 | 0 | 21.442 | 145619.2094 | 227991.0216 | 30.6166 | 27
838059 | 2018-04-23 11:25 | 8.8938 | Oxy5 (PSt7-10) | 2018-04-04 12:42 | default | 157.1022 | μmol/L | 33.1157 | °C | 1012 | hPa | Humid | 35 | 0 | 0 | 21.445 | 145617.2768 | 227994.2283 | 30.6166 | 27
838069 | 2018-04-23 11:25 | 8.91 | Oxy5 (PSt7-10) | 2018-04-04 12:42 | default | 157.076 | μmol/L | 33.1154 | °C | 1012 | hPa | Humid | 35 | 0 | 0 | 21.447 | 145619.7538 | 227994.8662 | 30.6166 | 27
838081 | 2018-04-23 11:25 | 8.9275 | Oxy5 (PSt7-10) | 2018-04-04 12:42 | default | 157.2293 | μmol/L | 33.0967 | °C | 1012 | hPa | Humid | 35 | 0 | 0 | 21.443 | 145619.4353 | 228002.1606 | 30.6166 | 27
838093 | 2018-04-23 11:25 | 8.9435 | Oxy5 (PSt7-10) | 2018-04-04 12:42 | default | 157.1775 | μmol/L | 33.0987 | °C | 1012 | hPa | Humid | 35 | 0 | 0 | 21.446 | 145619.2114 | 227992.7389 | 30.6166 | 27
838100 | 2018-04-23 11:25 | 8.9601 | Oxy5 (PSt7-10) | 2018-04-04 12:42 | default | 157.2252 | μmol/L | 33.0974 | °C | 1012 | hPa | Humid | 35 | 0 | 0 | 21.443 | 145614.3474 | 227990.3813 | 30.6166 | 27
838114 | 2018-04-23 11:25 | 8.9766 | Oxy5 (PSt7-10) | 2018-04-04 12:42 | default | 157.1435 | μmol/L | 33.113 | °C | 1012 | hPa | Humid | 35 | 0 | 0 | 21.443 | 145618.6136 | 227991.5857 | 30.6166 | 27
838123 | 2018-04-23 11:25 | 8.9939 | Oxy5 (PSt7-10) | 2018-04-04 12:42 | default | 157.1129 | μmol/L | 33.1136 | °C | 1012 | hPa | Humid | 35 | 0 | 0 | 21.445 | 145620.9072 | 227998.7685 | 30.6166 | 27
838131 | 2018-04-23 11:25 | 9.0102 | Oxy5 (PSt7-10) | 2018-04-04 12:42 | default | 157.155 | μmol/L | 33.095 | °C | 1012 | hPa | Humid | 35 | 0 | 0 | 21.449 | 145619.0562 | 227994.6205 | 30.6166 | 27
838142 | 2018-04-23 11:25 | 9.0267 | Oxy5 (PSt7-10) | 2018-04-04 12:42 | default | 157.1967 | μmol/L | 33.1002 | °C | 1012 | hPa | Humid | 35 | 0 | 0 | 21.444 | 145614.311 | 227992.6003 | 30.6166 | 27
838152 | 2018-04-23 11:25 | 9.0438 | Oxy5 (PSt7-10) | 2018-04-04 12:42 | default | 157.1598 | μmol/L | 33.102 | °C | 1012 | hPa | Humid | 35 | 0 | 0 | 21.446 | 145622.4526 | 227997.6009 | 30.6166 | 27
838158 | 2018-04-23 11:25 | 9.06 | Oxy5 (PSt7-10) | 2018-04-04 12:42 | default | 157.204 | μmol/L | 33.0989 | °C | 1012 | hPa | Humid | 35 | 0 | 0 | 21.444 | 145623.1461 | 227997.4831 | 30.6166 | 27
838171 | 2018-04-23 11:25 | 9.0771 | Oxy5 (PSt7-10) | 2018-04-04 12:42 | default | 157.2448 | μmol/L | 33.0937 | °C | 1012 | hPa | Humid | 35 | 0 | 0 | 21.443 | 145610.2165 | 227992.0224 | 30.6166 | 27
838176 | 2018-04-23 11:25 | 9.0936 | Oxy5 (PSt7-10) | 2018-04-04 12:42 | default | 157.1175 | μmol/L | 33.1075 | °C | 1012 | hPa | Humid | 35 | 0 | 0 | 21.447 | 145609.529 | 227987.0832 | 30.6166 | 27
838190 | 2018-04-23 11:25 | 9.1103 | Oxy5 (PSt7-10) | 2018-04-04 12:42 | default | 157.1573 | μmol/L | 33.0972 | °C | 1012 | hPa | Humid | 35 | 0 | 0 | 21.448 | 145623.2947 | 227979.6645 | 30.6166 | 27
838198 | 2018-04-23 11:25 | 9.1269 | Oxy5 (PSt7-10) | 2018-04-04 12:42 | default | 157.0487 | μmol/L | 33.1206 | °C | 1012 | hPa | Humid | 35 | 0 | 0 | 21.447 | 145617.9368 | 227973.7872 | 30.6166 | 27
838211 | 2018-04-23 11:25 | 9.1438 | Oxy5 (PSt7-10) | 2018-04-04 12:42 | default | 157.0691 | μmol/L | 33.1272 | °C | 1012 | hPa | Humid | 35 | 0 | 0 | 21.443 | 145613.1393 | 227986.4942 | 30.6166 | 27
838218 | 2018-04-23 11:25 | 9.16 | Oxy5 (PSt7-10) | 2018-04-04 12:42 | default | 157.0055 | μmol/L | 33.1288 | °C | 1012 | hPa | Humid | 35 | 0 | 0 | 21.447 | 145622.3767 | 227983.1586 | 30.6166 | 27
838234 | 2018-04-23 11:25 | 9.1776 | Oxy5 (PSt7-10) | 2018-04-04 12:42 | default | 157.1829 | μmol/L | 33.1081 | °C | 1012 | hPa | Humid | 35 | 0 | 0 | 21.442 | 145619.9568 | 227982.5979 | 30.6166 | 27
838242 | 2018-04-23 11:25 | 9.1932 | Oxy5 (PSt7-10) | 2018-04-04 12:42 | default | 157.0707 | μmol/L | 33.1138 | °C | 1012 | hPa | Humid | 35 | 0 | 0 | 21.448 | 145616.5414 | 227988.8931 | 30.6166 | 27
838254 | 2018-04-23 11:25 | 9.2106 | Oxy5 (PSt7-10) | 2018-04-04 12:42 | default | 157.1729 | μmol/L | 33.0995 | °C | 1012 | hPa | Humid | 35 | 0 | 0 | 21.446 | 145615.2159 | 227986.2241 | 30.6166 | 27
838259 | 2018-04-23 11:25 | 9.2268 | Oxy5 (PSt7-10) | 2018-04-04 12:42 | default | 157.1315 | μmol/L | 33.1127 | °C | 1012 | hPa | Humid | 35 | 0 | 0 | 21.444 | 145621.1696 | 227990.4479 | 30.6166 | 27
838274 | 2018-04-23 11:25 | 9.2435 | Oxy5 (PSt7-10) | 2018-04-04 12:42 | default | 157.0951 | μmol/L | 33.117 | °C | 1012 | hPa | Humid | 35 | 0 | 0 | 21.445 | 145617.9934 | 227986.8985 | 30.6166 | 27
838275 | 2018-04-23 11:25 | 9.2597 | Oxy5 (PSt7-10) | 2018-04-04 12:42 | default | 157.147 | μmol/L | 33.0913 | °C | 1012 | hPa | Humid | 35 | 0 | 0 | 21.451 | 145616.6129 | 227986.2249 | 30.6166 | 27
838289 | 2018-04-23 11:25 | 9.2772 | Oxy5 (PSt7-10) | 2018-04-04 12:42 | default | 157.1332 | μmol/L | 33.1071 | °C | 1012 | hPa | Humid | 35 | 0 | 0 | 21.446 | 145616.7448 | 227984.813 | 30.6166 | 27
838300 | 2018-04-23 11:26 | 9.2933 | Oxy5 (PSt7-10) | 2018-04-04 12:42 | default | 157.1073 | μmol/L | 33.1173 | °C | 1012 | hPa | Humid | 35 | 0 | 0 | 21.444 | 145604.6566 | 227986.9793 | 30.6166 | 27
838309 | 2018-04-23 11:26 | 9.3104 | Oxy5 (PSt7-10) | 2018-04-04 12:42 | default | 157.0459 | μmol/L | 33.1185 | °C | 1012 | hPa | Humid | 35 | 0 | 0 | 21.448 | 145615.918 | 227984.7124 | 30.6166 | 27
838318 | 2018-04-23 11:26 | 9.3269 | Oxy5 (PSt7-10) | 2018-04-04 12:42 | default | 157.0378 | μmol/L | 33.1253 | °C | 1012 | hPa | Humid | 35 | 0 | 0 | 21.446 | 145617.8452 | 227977.0568 | 30.6166 | 27
838333 | 2018-04-23 11:26 | 9.3437 | Oxy5 (PSt7-10) | 2018-04-04 12:42 | default | 157.1713 | μmol/L | 33.0998 | °C | 1012 | hPa | Humid | 35 | 0 | 0 | 21.446 | 145615.6979 | 227973.1752 | 30.6166 | 27
838342 | 2018-04-23 11:26 | 9.3616 | Oxy5 (PSt7-10) | 2018-04-04 12:42 | default | 157.1348 | μmol/L | 33.1068 | °C | 1012 | hPa | Humid | 35 | 0 | 0 | 21.446 | 145626.9104 | 227995.3466 | 30.6166 | 27
838347 | 2018-04-23 11:26 | 9.3765 | Oxy5 (PSt7-10) | 2018-04-04 12:42 | default | 157.1469 | μmol/L | 33.1071 | °C | 1012 | hPa | Humid | 35 | 0 | 0 | 21.445 | 145604.3604 | 227969.6592 | 30.6166 | 27
838359 | 2018-04-23 11:26 | 9.3938 | Oxy5 (PSt7-10) | 2018-04-04 12:42 | default | 157.1583 | μmol/L | 33.0997 | °C | 1012 | hPa | Humid | 35 | 0 | 0 | 21.447 | 145607.8125 | 227987.945 | 30.6166 | 27
838366 | 2018-04-23 11:26 | 9.4097 | Oxy5 (PSt7-10) | 2018-04-04 12:42 | default | 157.1431 | μmol/L | 33.1026 | °C | 1012 | hPa | Humid | 35 | 0 | 0 | 21.447 | 145602.2204 | 227981.3167 | 30.6166 | 27
838383 | 2018-04-23 11:26 | 9.4269 | Oxy5 (PSt7-10) | 2018-04-04 12:42 | default | 157.1184 | μmol/L | 33.1125 | °C | 1012 | hPa | Humid | 35 | 0 | 0 | 21.445 | 145602.0062 | 227981.6163 | 30.6166 | 27
838388 | 2018-04-23 11:26 | 9.4432 | Oxy5 (PSt7-10) | 2018-04-04 12:42 | default | 157.1532 | μmol/L | 33.098 | °C | 1012 | hPa | Humid | 35 | 0 | 0 | 21.448 | 145603.7614 | 227981.8662 | 30.6166 | 27
838398 | 2018-04-23 11:26 | 9.4604 | Oxy5 (PSt7-10) | 2018-04-04 12:42 | default | 157.087 | μmol/L | 33.1212 | °C | 1012 | hPa | Humid | 35 | 0 | 0 | 21.444 | 145594.5014 | 227990.4157 | 30.6166 | 27
838406 | 2018-04-23 11:26 | 9.4769 | Oxy5 (PSt7-10) | 2018-04-04 12:42 | default | 157.0776 | μmol/L | 33.1151 | °C | 1012 | hPa | Humid | 35 | 0 | 0 | 21.447 | 145601.2185 | 227991.4029 | 30.6166 | 27
838420 | 2018-04-23 11:26 | 9.4938 | Oxy5 (PSt7-10) | 2018-04-04 12:42 | default | 157.043 | μmol/L | 33.1164 | °C | 1012 | hPa | Humid | 35 | 0 | 0 | 21.449 | 145589.7153 | 227979.649 | 30.6166 | 27
838430 | 2018-04-23 11:26 | 9.5099 | Oxy5 (PSt7-10) | 2018-04-04 12:42 | default | 157.0639 | μmol/L | 33.1229 | °C | 1012 | hPa | Humid | 35 | 0 | 0 | 21.445 | 145580.0996 | 227982.77 | 30.6166 | 27
838440 | 2018-04-23 11:26 | 9.5268 | Oxy5 (PSt7-10) | 2018-04-04 12:42 | default | 157.0985 | μmol/L | 33.1137 | °C | 1012 | hPa | Humid | 35 | 0 | 0 | 21.446 | 145584.3753 | 227981.5507 | 30.6166 | 27
838445 | 2018-04-23 11:26 | 9.5436 | Oxy5 (PSt7-10) | 2018-04-04 12:42 | default | 157.1369 | μmol/L | 33.1064 | °C | 1012 | hPa | Humid | 35 | 0 | 0 | 21.446 | 145578.8055 | 227973.4252 | 30.6166 | 27
838457 | 2018-04-23 11:26 | 9.5601 | Oxy5 (PSt7-10) | 2018-04-04 12:42 | default | 157.1421 | μmol/L | 33.108 | °C | 1012 | hPa | Humid | 35 | 0 | 0 | 21.445 | 145587.3345 | 227988.7201 | 30.6166 | 27
838468 | 2018-04-23 11:26 | 9.5765 | Oxy5 (PSt7-10) | 2018-04-04 12:42 | default | 157.0959 | μmol/L | 33.1116 | °C | 1012 | hPa | Humid | 35 | 0 | 0 | 21.447 | 145583.5639 | 227980.1698 | 30.6166 | 27
838484 | 2018-04-23 11:26 | 9.5932 | Oxy5 (PSt7-10) | 2018-04-04 12:42 | default | 157.1026 | μmol/L | 33.105 | °C | 1012 | hPa | Humid | 35 | 0 | 0 | 21.449 | 145596.181 | 227988.7234 | 30.6166 | 27
838487 | 2018-04-23 11:26 | 9.6103 | Oxy5 (PSt7-10) | 2018-04-04 12:42 | default | 157.0674 | μmol/L | 33.1118 | °C | 1012 | hPa | Humid | 35 | 0 | 0 | 21.449 | 145595.2359 | 227971.349 | 30.6166 | 27
838501 | 2018-04-23 11:26 | 9.6269 | Oxy5 (PSt7-10) | 2018-04-04 12:42 | default | 157.0571 | μmol/L | 33.1242 | °C | 1012 | hPa | Humid | 35 | 0 | 0 | 21.445 | 145598.8023 | 227981.394 | 30.6166 | 27
838506 | 2018-04-23 11:26 | 9.6438 | Oxy5 (PSt7-10) | 2018-04-04 12:42 | default | 157.1669 | μmol/L | 33.0954 | °C | 1012 | hPa | Humid | 35 | 0 | 0 | 21.448 | 145583.4828 | 227974.1761 | 30.6166 | 27
838518 | 2018-04-23 11:26 | 9.6606 | Oxy5 (PSt7-10) | 2018-04-04 12:42 | default | 157.1493 | μmol/L | 33.1093 | °C | 1012 | hPa | Humid | 35 | 0 | 0 | 21.444 | 145578.8208 | 227974.0547 | 30.6166 | 27
838532 | 2018-04-23 11:26 | 9.6771 | Oxy5 (PSt7-10) | 2018-04-04 12:42 | default | 157.0788 | μmol/L | 33.1148 | °C | 1012 | hPa | Humid | 35 | 0 | 0 | 21.447 | 145577.9036 | 227955.6134 | 30.6166 | 27
838543 | 2018-04-23 11:26 | 9.6938 | Oxy5 (PSt7-10) | 2018-04-04 12:42 | default | 157.0687 | μmol/L | 33.1141 | °C | 1012 | hPa | Humid | 35 | 0 | 0 | 21.448 | 145587.2009 | 227974.5221 | 30.6166 | 27
838546 | 2018-04-23 11:26 | 9.7104 | Oxy5 (PSt7-10) | 2018-04-04 12:42 | default | 157.0949 | μmol/L | 33.117 | °C | 1012 | hPa | Humid | 35 | 0 | 0 | 21.445 | 145586.0713 | 227974.2574 | 30.6166 | 27
838558 | 2018-04-23 11:26 | 9.7269 | Oxy5 (PSt7-10) | 2018-04-04 12:42 | default | 157.0634 | μmol/L | 33.1125 | °C | 1012 | hPa | Humid | 35 | 0 | 0 | 21.449 | 145584.0936 | 227969.6542 | 30.6166 | 27
838572 | 2018-04-23 11:26 | 9.7435 | Oxy5 (PSt7-10) | 2018-04-04 12:42 | default | 157.0673 | μmol/L | 33.117 | °C | 1012 | hPa | Humid | 35 | 0 | 0 | 21.447 | 145576.1307 | 227970.5651 | 30.6166 | 27
838583 | 2018-04-23 11:26 | 9.7597 | Oxy5 (PSt7-10) | 2018-04-04 12:42 | default | 157.0271 | μmol/L | 33.1195 | °C | 1012 | hPa | Humid | 35 | 0 | 0 | 21.449 | 145583.8227 | 227967.552 | 30.6166 | 27
838591 | 2018-04-23 11:26 | 9.7766 | Oxy5 (PSt7-10) | 2018-04-04 12:42 | default | 157.0668 | μmol/L | 33.1224 | °C | 1012 | hPa | Humid | 35 | 0 | 0 | 21.445 | 145589.2409 | 227968.8444 | 30.6166 | 27
838599 | 2018-04-23 11:26 | 9.7936 | Oxy5 (PSt7-10) | 2018-04-04 12:42 | default | 157.0755 | μmol/L | 33.1155 | °C | 1012 | hPa | Humid | 35 | 0 | 0 | 21.447 | 145588.06 | 227972.1622 | 30.6166 | 27
838613 | 2018-04-23 11:26 | 9.8097 | Oxy5 (PSt7-10) | 2018-04-04 12:42 | default | 157.0997 | μmol/L | 33.1109 | °C | 1012 | hPa | Humid | 35 | 0 | 0 | 21.447 | 145583.4365 | 227963.786 | 30.6166 | 27
838616 | 2018-04-23 11:26 | 9.8271 | Oxy5 (PSt7-10) | 2018-04-04 12:42 | default | 156.9882 | μmol/L | 33.1242 | °C | 1012 | hPa | Humid | 35 | 0 | 0 | 21.45 | 145593.2193 | 227961.1028 | 30.6166 | 27
838629 | 2018-04-23 11:26 | 9.8437 | Oxy5 (PSt7-10) | 2018-04-04 12:42 | default | 157.0201 | μmol/L | 33.1208 | °C | 1012 | hPa | Humid | 35 | 0 | 0 | 21.449 | 145588.1108 | 227968.2433 | 30.6166 | 27
838643 | 2018-04-23 11:26 | 9.8601 | Oxy5 (PSt7-10) | 2018-04-04 12:42 | default | 156.9684 | μmol/L | 33.1333 | °C | 1012 | hPa | Humid | 35 | 0 | 0 | 21.448 | 145591.0437 | 227967.3585 | 30.6166 | 27
838648 | 2018-04-23 11:26 | 9.8769 | Oxy5 (PSt7-10) | 2018-04-04 12:42 | default | 156.9676 | μmol/L | 33.1361 | °C | 1012 | hPa | Humid | 35 | 0 | 0 | 21.447 | 145585.2772 | 227967.6845 | 30.6166 | 27
838658 | 2018-04-23 11:26 | 9.8935 | Oxy5 (PSt7-10) | 2018-04-04 12:42 | default | 157.0353 | μmol/L | 33.1205 | °C | 1012 | hPa | Humid | 35 | 0 | 0 | 21.448 | 145590.0584 | 227969.7307 | 30.6166 | 27
838672 | 2018-04-23 11:26 | 9.9102 | Oxy5 (PSt7-10) | 2018-04-04 12:42 | default | 157.1061 | μmol/L | 33.1149 | °C | 1012 | hPa | Humid | 35 | 0 | 0 | 21.445 | 145587.6589 | 227958.8688 | 30.6166 | 27
838676 | 2018-04-23 11:26 | 9.9278 | Oxy5 (PSt7-10) | 2018-04-04 12:42 | default | 157.0495 | μmol/L | 33.1152 | °C | 1012 | hPa | Humid | 35 | 0 | 0 | 21.449 | 145588.3202 | 227967.9327 | 30.6166 | 27
838686 | 2018-04-23 11:26 | 9.9432 | Oxy5 (PSt7-10) | 2018-04-04 12:42 | default | 157.0415 | μmol/L | 33.1193 | °C | 1012 | hPa | Humid | 35 | 0 | 0 | 21.448 | 145582.4872 | 227968.5365 | 30.6166 | 27
838702 | 2018-04-23 11:26 | 9.9604 | Oxy5 (PSt7-10) | 2018-04-04 12:42 | default | 157.1184 | μmol/L | 33.1099 | °C | 1012 | hPa | Humid | 35 | 0 | 0 | 21.446 | 145583.0648 | 227965.9011 | 30.6166 | 27
838707 | 2018-04-23 11:26 | 9.9765 | Oxy5 (PSt7-10) | 2018-04-04 12:42 | default | 157.0517 | μmol/L | 33.1147 | °C | 1012 | hPa | Humid | 35 | 0 | 0 | 21.449 | 145577.6108 | 227960.8952 | 30.6166 | 27
838719 | 2018-04-23 11:26 | 9.9933 | Oxy5 (PSt7-10) | 2018-04-04 12:42 | default | 157.0027 | μmol/L | 33.132 | °C | 1012 | hPa | Humid | 35 | 0 | 0 | 21.446 | 145578.8232 | 227959.4995 | 30.6166 | 27
838731 | 2018-04-23 11:26 | 10.0103 | Oxy5 (PSt7-10) | 2018-04-04 12:42 | default | 156.9662 | μmol/L | 33.1258 | °C | 1012 | hPa | Humid | 35 | 0 | 0 | 21.451 | 145582.0566 | 227961.2677 | 30.6166 | 27
838741 | 2018-04-23 11:26 | 10.0266 | Oxy5 (PSt7-10) | 2018-04-04 12:42 | default | 157.1087 | μmol/L | 33.1039 | °C | 1012 | hPa | Humid | 35 | 0 | 0 | 21.449 | 145580.6603 | 227963.7556 | 30.6166 | 27
838747 | 2018-04-23 11:26 | 10.0438 | Oxy5 (PSt7-10) | 2018-04-04 12:42 | default | 157.0822 | μmol/L | 33.1089 | °C | 1012 | hPa | Humid | 35 | 0 | 0 | 21.449 | 145576.1335 | 227960.5052 | 30.6166 | 27
838757 | 2018-04-23 11:26 | 10.0604 | Oxy5 (PSt7-10) | 2018-04-04 12:42 | default | 157.0983 | μmol/L | 33.1111 | °C | 1012 | hPa | Humid | 35 | 0 | 0 | 21.447 | 145571.7483 | 227961.6101 | 30.6166 | 27
838767 | 2018-04-23 11:26 | 10.0768 | Oxy5 (PSt7-10) | 2018-04-04 12:42 | default | 157.1048 | μmol/L | 33.1046 | °C | 1012 | hPa | Humid | 35 | 0 | 0 | 21.449 | 145576.8962 | 227961.9266 | 30.6166 | 27
838778 | 2018-04-23 11:26 | 10.0931 | Oxy5 (PSt7-10) | 2018-04-04 12:42 | default | 156.9115 | μmol/L | 33.1415 | °C | 1012 | hPa | Humid | 35 | 0 | 0 | 21.449 | 145574.0546 | 227955.9853 | 30.6166 | 27
838786 | 2018-04-23 11:26 | 10.1099 | Oxy5 (PSt7-10) | 2018-04-04 12:42 | default | 156.9744 | μmol/L | 33.1321 | °C | 1012 | hPa | Humid | 35 | 0 | 0 | 21.448 | 145567.9349 | 227950.3332 | 30.6166 | 27
838796 | 2018-04-23 11:26 | 10.1269 | Oxy5 (PSt7-10) | 2018-04-04 12:42 | default | 157.0209 | μmol/L | 33.1259 | °C | 1012 | hPa | Humid | 35 | 0 | 0 | 21.447 | 145572.7225 | 227957.2608 | 30.6166 | 27
838805 | 2018-04-23 11:26 | 10.1432 | Oxy5 (PSt7-10) | 2018-04-04 12:42 | default | 157.039 | μmol/L | 33.1198 | °C | 1012 | hPa | Humid | 35 | 0 | 0 | 21.448 | 145562.7892 | 227954.0116 | 30.6166 | 27
838818 | 2018-04-23 11:26 | 10.1604 | Oxy5 (PSt7-10) | 2018-04-04 12:42 | default | 157.0041 | μmol/L | 33.1265 | °C | 1012 | hPa | Humid | 35 | 0 | 0 | 21.448 | 145559.4006 | 227956.4228 | 30.6166 | 27
838828 | 2018-04-23 11:26 | 10.1765 | Oxy5 (PSt7-10) | 2018-04-04 12:42 | default | 157.0378 | μmol/L | 33.1227 | °C | 1012 | hPa | Humid | 35 | 0 | 0 | 21.447 | 145549.0359 | 227954.8486 | 30.6166 | 27
838840 | 2018-04-23 11:26 | 10.1936 | Oxy5 (PSt7-10) | 2018-04-04 12:42 | default | 157.0351 | μmol/L | 33.1232 | °C | 1012 | hPa | Humid | 35 | 0 | 0 | 21.447 | 145548.0189 | 227949.2222 | 30.6166 | 27
838847 | 2018-04-23 11:26 | 10.2099 | Oxy5 (PSt7-10) | 2018-04-04 12:42 | default | 157.0634 | μmol/L | 33.1178 | °C | 1012 | hPa | Humid | 35 | 0 | 0 | 21.447 | 145551.7665 | 227946.8799 | 30.6166 | 27
838855 | 2018-04-23 11:26 | 10.2269 | Oxy5 (PSt7-10) | 2018-04-04 12:42 | default | 157.0508 | μmol/L | 33.1176 | °C | 1012 | hPa | Humid | 35 | 0 | 0 | 21.448 | 145549.7 | 227950.0141 | 30.6166 | 27
838873 | 2018-04-23 11:26 | 10.2447 | Oxy5 (PSt7-10) | 2018-04-04 12:42 | default | 157.026 | μmol/L | 33.1276 | °C | 1012 | hPa | Humid | 35 | 0 | 0 | 21.446 | 145559.6749 | 227955.6195 | 30.6166 | 27
838879 | 2018-04-23 11:26 | 10.2604 | Oxy5 (PSt7-10) | 2018-04-04 12:42 | default | 156.9569 | μmol/L | 33.1328 | °C | 1012 | hPa | Humid | 35 | 0 | 0 | 21.449 | 145557.128 | 227950.6207 | 30.6166 | 27
838888 | 2018-04-23 11:26 | 10.2766 | Oxy5 (PSt7-10) | 2018-04-04 12:42 | default | 157.0478 | μmol/L | 33.1155 | °C | 1012 | hPa | Humid | 35 | 0 | 0 | 21.449 | 145558.0413 | 227944.4871 | 30.6166 | 27
838900 | 2018-04-23 11:27 | 10.2939 | Oxy5 (PSt7-10) | 2018-04-04 12:42 | default | 157.052 | μmol/L | 33.12 | °C | 1012 | hPa | Humid | 35 | 0 | 0 | 21.447 | 145562.7566 | 227957.2433 | 30.6166 | 27
838911 | 2018-04-23 11:27 | 10.31 | Oxy5 (PSt7-10) | 2018-04-04 12:42 | default | 156.9809 | μmol/L | 33.1362 | °C | 1012 | hPa | Humid | 35 | 0 | 0 | 21.446 | 145557.7342 | 227951.6953 | 30.6166 | 27
838920 | 2018-04-23 11:27 | 10.3271 | Oxy5 (PSt7-10) | 2018-04-04 12:42 | default | 157.0149 | μmol/L | 33.1297 | °C | 1012 | hPa | Humid | 35 | 0 | 0 | 21.446 | 145558.4644 | 227947.8777 | 30.6166 | 27
838934 | 2018-04-23 11:27 | 10.3438 | Oxy5 (PSt7-10) | 2018-04-04 12:42 | default | 157.0989 | μmol/L | 33.111 | °C | 1012 | hPa | Humid | 35 | 0 | 0 | 21.447 | 145554.763 | 227940.5437 | 30.6166 | 27
838937 | 2018-04-23 11:27 | 10.3599 | Oxy5 (PSt7-10) | 2018-04-04 12:42 | default | 156.9649 | μmol/L | 33.134 | °C | 1012 | hPa | Humid | 35 | 0 | 0 | 21.448 | 145559.6274 | 227946.5216 | 30.6166 | 27
838952 | 2018-04-23 11:27 | 10.3772 | Oxy5 (PSt7-10) | 2018-04-04 12:42 | default | 157.0947 | μmol/L | 33.1092 | °C | 1012 | hPa | Humid | 35 | 0 | 0 | 21.448 | 145562.5688 | 227941.9721 | 30.6166 | 27
838959 | 2018-04-23 11:27 | 10.3936 | Oxy5 (PSt7-10) | 2018-04-04 12:42 | default | 156.9517 | μmol/L | 33.1391 | °C | 1012 | hPa | Humid | 35 | 0 | 0 | 21.447 | 145562.7635 | 227943.3117 | 30.6166 | 27
838971 | 2018-04-23 11:27 | 10.41 | Oxy5 (PSt7-10) | 2018-04-04 12:42 | default | 157.0071 | μmol/L | 33.1259 | °C | 1012 | hPa | Humid | 35 | 0 | 0 | 21.448 | 145560.348 | 227945.1933 | 30.6166 | 27
838979 | 2018-04-23 11:27 | 10.4271 | Oxy5 (PSt7-10) | 2018-04-04 12:42 | default | 156.971 | μmol/L | 33.1328 | °C | 1012 | hPa | Humid | 35 | 0 | 0 | 21.448 | 145569.1237 | 227943.8684 | 30.6166 | 27
838993 | 2018-04-23 11:27 | 10.4446 | Oxy5 (PSt7-10) | 2018-04-04 12:42 | default | 157.0091 | μmol/L | 33.1334 | °C | 1012 | hPa | Humid | 35 | 0 | 0 | 21.445 | 145586.9215 | 227957.0136 | 30.6166 | 27
839002 | 2018-04-23 11:27 | 10.4606 | Oxy5 (PSt7-10) | 2018-04-04 12:42 | default | 157.0685 | μmol/L | 33.1142 | °C | 1012 | hPa | Humid | 35 | 0 | 0 | 21.448 | 145577.1654 | 227946.0933 | 30.6166 | 27
839009 | 2018-04-23 11:27 | 10.477 | Oxy5 (PSt7-10) | 2018-04-04 12:42 | default | 157.0428 | μmol/L | 33.1191 | °C | 1012 | hPa | Humid | 35 | 0 | 0 | 21.448 | 145575.1339 | 227943.7126 | 30.6166 | 27
839020 | 2018-04-23 11:27 | 10.4938 | Oxy5 (PSt7-10) | 2018-04-04 12:42 | default | 157.009 | μmol/L | 33.1282 | °C | 1012 | hPa | Humid | 35 | 0 | 0 | 21.447 | 145571.7763 | 227941.9438 | 30.6166 | 27
839028 | 2018-04-23 11:27 | 10.5106 | Oxy5 (PSt7-10) | 2018-04-04 12:42 | default | 156.9684 | μmol/L | 33.1254 | °C | 1012 | hPa | Humid | 35 | 0 | 0 | 21.451 | 145575.1698 | 227948.766 | 30.6166 | 27
839035 | 2018-04-23 11:27 | 10.5266 | Oxy5 (PSt7-10) | 2018-04-04 12:42 | default | 157.0172 | μmol/L | 33.124 | °C | 1012 | hPa | Humid | 35 | 0 | 0 | 21.448 | 145574.2877 | 227942.2026 | 30.6166 | 27
839051 | 2018-04-23 11:27 | 10.5435 | Oxy5 (PSt7-10) | 2018-04-04 12:42 | default | 156.9225 | μmol/L | 33.1368 | °C | 1012 | hPa | Humid | 35 | 0 | 0 | 21.45 | 145570.694 | 227948.9167 | 30.6166 | 27
839063 | 2018-04-23 11:27 | 10.56 | Oxy5 (PSt7-10) | 2018-04-04 12:42 | default | 156.9828 | μmol/L | 33.1226 | °C | 1012 | hPa | Humid | 35 | 0 | 0 | 21.451 | 145559.3758 | 227947.3855 | 30.6166 | 27
839071 | 2018-04-23 11:27 | 10.5769 | Oxy5 (PSt7-10) | 2018-04-04 12:42 | default | 157.0154 | μmol/L | 33.1296 | °C | 1012 | hPa | Humid | 35 | 0 | 0 | 21.446 | 145556.9896 | 227948.9308 | 30.6166 | 27
839077 | 2018-04-23 11:27 | 10.5934 | Oxy5 (PSt7-10) | 2018-04-04 12:42 | default | 157.0094 | μmol/L | 33.1254 | °C | 1012 | hPa | Humid | 35 | 0 | 0 | 21.448 | 145565.6747 | 227947.8653 | 30.6166 | 27
839085 | 2018-04-23 11:27 | 10.6102 | Oxy5 (PSt7-10) | 2018-04-04 12:42 | default | 157.0021 | μmol/L | 33.1347 | °C | 1012 | hPa | Humid | 35 | 0 | 0 | 21.445 | 145562.2215 | 227950.7833 | 30.6166 | 27
839096 | 2018-04-23 11:27 | 10.6268 | Oxy5 (PSt7-10) | 2018-04-04 12:42 | default | 156.9564 | μmol/L | 33.1382 | °C | 1012 | hPa | Humid | 35 | 0 | 0 | 21.447 | 145567.1324 | 227954.7081 | 30.6166 | 27
839110 | 2018-04-23 11:27 | 10.6441 | Oxy5 (PSt7-10) | 2018-04-04 12:42 | default | 157.006 | μmol/L | 33.1287 | °C | 1012 | hPa | Humid | 35 | 0 | 0 | 21.447 | 145558.8406 | 227934.8333 | 30.6166 | 27
839116 | 2018-04-23 11:27 | 10.6602 | Oxy5 (PSt7-10) | 2018-04-04 12:42 | default | 156.9641 | μmol/L | 33.1341 | °C | 1012 | hPa | Humid | 35 | 0 | 0 | 21.448 | 145558.7966 | 227953.8031 | 30.6166 | 27
839128 | 2018-04-23 11:27 | 10.6764 | Oxy5 (PSt7-10) | 2018-04-04 12:42 | default | 156.9697 | μmol/L | 33.1304 | °C | 1012 | hPa | Humid | 35 | 0 | 0 | 21.449 | 145554.0082 | 227939.9723 | 30.6166 | 27
839144 | 2018-04-23 11:27 | 10.6936 | Oxy5 (PSt7-10) | 2018-04-04 12:42 | default | 157.0306 | μmol/L | 33.1188 | °C | 1012 | hPa | Humid | 35 | 0 | 0 | 21.449 | 145560.4991 | 227942.7384 | 30.6166 | 27
839146 | 2018-04-23 11:27 | 10.71 | Oxy5 (PSt7-10) | 2018-04-04 12:42 | default | 157.1348 | μmol/L | 33.1121 | °C | 1012 | hPa | Humid | 35 | 0 | 0 | 21.444 | 145551.7083 | 227936.9364 | 30.6166 | 27
839156 | 2018-04-23 11:27 | 10.7278 | Oxy5 (PSt7-10) | 2018-04-04 12:42 | default | 156.93 | μmol/L | 33.1432 | °C | 1012 | hPa | Humid | 35 | 0 | 0 | 21.447 | 145551.0713 | 227940.2484 | 30.6166 | 27
839172 | 2018-04-23 11:27 | 10.7436 | Oxy5 (PSt7-10) | 2018-04-04 12:42 | default | 156.9042 | μmol/L | 33.1429 | °C | 1012 | hPa | Humid | 35 | 0 | 0 | 21.449 | 145542.4482 | 227938.3181 | 30.6166 | 27
839177 | 2018-04-23 11:27 | 10.7599 | Oxy5 (PSt7-10) | 2018-04-04 12:42 | default | 156.9863 | μmol/L | 33.1272 | °C | 1012 | hPa | Humid | 35 | 0 | 0 | 21.449 | 145538.7723 | 227939.0725 | 30.6166 | 27
839188 | 2018-04-23 11:27 | 10.7765 | Oxy5 (PSt7-10) | 2018-04-04 12:42 | default | 156.9461 | μmol/L | 33.1375 | °C | 1012 | hPa | Humid | 35 | 0 | 0 | 21.448 | 145537.9567 | 227933.864 | 30.6166 | 27
839198 | 2018-04-23 11:27 | 10.7937 | Oxy5 (PSt7-10) | 2018-04-04 12:42 | default | 156.932 | μmol/L | 33.1402 | °C | 1012 | hPa | Humid | 35 | 0 | 0 | 21.448 | 145544.3634 | 227946.9037 | 30.6166 | 27
839205 | 2018-04-23 11:27 | 10.8099 | Oxy5 (PSt7-10) | 2018-04-04 12:42 | default | 156.8955 | μmol/L | 33.1367 | °C | 1012 | hPa | Humid | 35 | 0 | 0 | 21.452 | 145543.6792 | 227936.922 | 30.6166 | 27
839218 | 2018-04-23 11:27 | 10.8321 | Oxy5 (PSt7-10) | 2018-04-04 12:42 | default | 156.8838 | μmol/L | 33.1442 | °C | 1012 | hPa | Humid | 35 | 0 | 0 | 21.45 | 145558.048 | 227946.5306 | 30.6166 | 27
839228 | 2018-04-23 11:27 | 10.8441 | Oxy5 (PSt7-10) | 2018-04-04 12:42 | default | 156.9871 | μmol/L | 33.1245 | °C | 1012 | hPa | Humid | 35 | 0 | 0 | 21.45 | 145535.3929 | 227924.8825 | 30.6166 | 27
839239 | 2018-04-23 11:27 | 10.8603 | Oxy5 (PSt7-10) | 2018-04-04 12:42 | default | 156.9661 | μmol/L | 33.1285 | °C | 1012 | hPa | Humid | 35 | 0 | 0 | 21.45 | 145549.7739 | 227942.0592 | 30.6166 | 27
839251 | 2018-04-23 11:27 | 10.8765 | Oxy5 (PSt7-10) | 2018-04-04 12:42 | default | 156.9883 | μmol/L | 33.1295 | °C | 1012 | hPa | Humid | 35 | 0 | 0 | 21.448 | 145543.8989 | 227938.4729 | 30.6166 | 27
839255 | 2018-04-23 11:27 | 10.8937 | Oxy5 (PSt7-10) | 2018-04-04 12:42 | default | 156.8405 | μmol/L | 33.1498 | °C | 1012 | hPa | Humid | 35 | 0 | 0 | 21.451 | 145546.5122 | 227928.7153 | 30.6166 | 27
839265 | 2018-04-23 11:27 | 10.9112 | Oxy5 (PSt7-10) | 2018-04-04 12:42 | default | 156.9161 | μmol/L | 33.1354 | °C | 1012 | hPa | Humid | 35 | 0 | 0 | 21.451 | 145551.3495 | 227931.6379 | 30.6166 | 27
839277 | 2018-04-23 11:27 | 10.9272 | Oxy5 (PSt7-10) | 2018-04-04 12:42 | default | 157.0245 | μmol/L | 33.1278 | °C | 1012 | hPa | Humid | 35 | 0 | 0 | 21.446 | 145541.441 | 227926.3661 | 30.6166 | 27
839293 | 2018-04-23 11:27 | 10.9434 | Oxy5 (PSt7-10) | 2018-04-04 12:42 | default | 156.9307 | μmol/L | 33.1378 | °C | 1012 | hPa | Humid | 35 | 0 | 0 | 21.449 | 145544.4928 | 227926.7687 | 30.6166 | 27
839298 | 2018-04-23 11:27 | 10.9601 | Oxy5 (PSt7-10) | 2018-04-04 12:42 | default | 156.9657 | μmol/L | 33.1285 | °C | 1012 | hPa | Humid | 35 | 0 | 0 | 21.45 | 145551.3866 | 227927.9679 | 30.6166 | 27
839312 | 2018-04-23 11:27 | 10.9765 | Oxy5 (PSt7-10) | 2018-04-04 12:42 | default | 156.9703 | μmol/L | 33.1329 | °C | 1012 | hPa | Humid | 35 | 0 | 0 | 21.448 | 145548.8447 | 227925.0095 | 30.6166 | 27
839316 | 2018-04-23 11:27 | 10.9934 | Oxy5 (PSt7-10) | 2018-04-04 12:42 | default | 156.9227 | μmol/L | 33.1341 | °C | 1012 | hPa | Humid | 35 | 0 | 0 | 21.451 | 145554.4533 | 227929.4924 | 30.6166 | 27
839329 | 2018-04-23 11:27 | 11.0099 | Oxy5 (PSt7-10) | 2018-04-04 12:42 | default | 157.0242 | μmol/L | 33.12 | °C | 1012 | hPa | Humid | 35 | 0 | 0 | 21.449 | 145551.1658 | 227925.2474 | 30.6166 | 27
839344 | 2018-04-23 11:27 | 11.0271 | Oxy5 (PSt7-10) | 2018-04-04 12:42 | default | 156.941 | μmol/L | 33.1359 | °C | 1012 | hPa | Humid | 35 | 0 | 0 | 21.449 | 145545.1134 | 227928.4081 | 30.6166 | 27
839351 | 2018-04-23 11:27 | 11.0432 | Oxy5 (PSt7-10) | 2018-04-04 12:42 | default | 156.8868 | μmol/L | 33.1436 | °C | 1012 | hPa | Humid | 35 | 0 | 0 | 21.45 | 145547.0899 | 227922.6713 | 30.6166 | 27
839359 | 2018-04-23 11:27 | 11.0605 | Oxy5 (PSt7-10) | 2018-04-04 12:42 | default | 156.8836 | μmol/L | 33.1521 | °C | 1012 | hPa | Humid | 35 | 0 | 0 | 21.447 | 145549.7001 | 227921.6149 | 30.6166 | 27
839368 | 2018-04-23 11:27 | 11.0772 | Oxy5 (PSt7-10) | 2018-04-04 12:42 | default | 156.9447 | μmol/L | 33.1378 | °C | 1012 | hPa | Humid | 35 | 0 | 0 | 21.448 | 145538.0883 | 227915.9522 | 30.6166 | 27
839381 | 2018-04-23 11:27 | 11.0933 | Oxy5 (PSt7-10) | 2018-04-04 12:42 | default | 156.955 | μmol/L | 33.1332 | °C | 1012 | hPa | Humid | 35 | 0 | 0 | 21.449 | 145546.9982 | 227930.4075 | 30.6166 | 27
839391 | 2018-04-23 11:27 | 11.1102 | Oxy5 (PSt7-10) | 2018-04-04 12:42 | default | 156.8246 | μmol/L | 33.1581 | °C | 1012 | hPa | Humid | 35 | 0 | 0 | 21.449 | 145537.7452 | 227929.9499 | 30.6166 | 27
839396 | 2018-04-23 11:27 | 11.1265 | Oxy5 (PSt7-10) | 2018-04-04 12:42 | default | 156.8798 | μmol/L | 33.1449 | °C | 1012 | hPa | Humid | 35 | 0 | 0 | 21.45 | 145534.2582 | 227922.8659 | 30.6166 | 27
839405 | 2018-04-23 11:27 | 11.1435 | Oxy5 (PSt7-10) | 2018-04-04 12:42 | default | 156.8131 | μmol/L | 33.1524 | °C | 1012 | hPa | Humid | 35 | 0 | 0 | 21.452 | 145530.0624 | 227911.3838 | 30.6166 | 27
839419 | 2018-04-23 11:27 | 11.1603 | Oxy5 (PSt7-10) | 2018-04-04 12:42 | default | 156.9896 | μmol/L | 33.1319 | °C | 1012 | hPa | Humid | 35 | 0 | 0 | 21.447 | 145530.8428 | 227929.034 | 30.6166 | 27
839434 | 2018-04-23 11:27 | 11.1769 | Oxy5 (PSt7-10) | 2018-04-04 12:42 | default | 156.9406 | μmol/L | 33.1386 | °C | 1012 | hPa | Humid | 35 | 0 | 0 | 21.448 | 145526.0984 | 227913.9833 | 30.6166 | 27
839441 | 2018-04-23 11:27 | 11.1934 | Oxy5 (PSt7-10) | 2018-04-04 12:42 | default | 156.9171 | μmol/L | 33.1404 | °C | 1012 | hPa | Humid | 35 | 0 | 0 | 21.449 | 145535.1286 | 227925.3275 | 30.6166 | 27
839449 | 2018-04-23 11:27 | 11.2103 | Oxy5 (PSt7-10) | 2018-04-04 12:42 | default | 156.8813 | μmol/L | 33.1499 | °C | 1012 | hPa | Humid | 35 | 0 | 0 | 21.448 | 145526.6454 | 227920.961 | 30.6166 | 27
839464 | 2018-04-23 11:27 | 11.2271 | Oxy5 (PSt7-10) | 2018-04-04 12:42 | default | 156.9293 | μmol/L | 33.1355 | °C | 1012 | hPa | Humid | 35 | 0 | 0 | 21.45 | 145534.1389 | 227918.8814 | 30.6166 | 27
839466 | 2018-04-23 11:27 | 11.2435 | Oxy5 (PSt7-10) | 2018-04-04 12:42 | default | 156.8441 | μmol/L | 33.1491 | °C | 1012 | hPa | Humid | 35 | 0 | 0 | 21.451 | 145534.1938 | 227917.5197 | 30.6166 | 27
839477 | 2018-04-23 11:27 | 11.2603 | Oxy5 (PSt7-10) | 2018-04-04 12:42 | default | 156.9062 | μmol/L | 33.1399 | °C | 1012 | hPa | Humid | 35 | 0 | 0 | 21.45 | 145535.3598 | 227924.4266 | 30.6166 | 27
839487 | 2018-04-23 11:27 | 11.2772 | Oxy5 (PSt7-10) | 2018-04-04 12:42 | default | 156.8786 | μmol/L | 33.1399 | °C | 1012 | hPa | Humid | 35 | 0 | 0 | 21.452 | 145531.398 | 227913.7445 | 30.6166 | 27
839495 | 2018-04-23 11:28 | 11.2936 | Oxy5 (PSt7-10) | 2018-04-04 12:42 | default | 156.9179 | μmol/L | 33.1298 | °C | 1012 | hPa | Humid | 35 | 0 | 0 | 21.453 | 145529.354 | 227900.3646 | 30.6166 | 27
839511 | 2018-04-23 11:28 | 11.3104 | Oxy5 (PSt7-10) | 2018-04-04 12:42 | default | 157.037 | μmol/L | 33.1254 | °C | 1012 | hPa | Humid | 35 | 0 | 0 | 21.446 | 145522.6903 | 227904.5332 | 30.6166 | 27
839519 | 2018-04-23 11:28 | 11.3265 | Oxy5 (PSt7-10) | 2018-04-04 12:42 | default | 156.9315 | μmol/L | 33.1377 | °C | 1012 | hPa | Humid | 35 | 0 | 0 | 21.449 | 145513.0569 | 227908.9726 | 30.6166 | 27
839531 | 2018-04-23 11:28 | 11.3436 | Oxy5 (PSt7-10) | 2018-04-04 12:42 | default | 156.8726 | μmol/L | 33.1489 | °C | 1012 | hPa | Humid | 35 | 0 | 0 | 21.449 | 145511.3105 | 227915.4802 | 30.6166 | 27
839543 | 2018-04-23 11:28 | 11.3599 | Oxy5 (PSt7-10) | 2018-04-04 12:42 | default | 156.8548 | μmol/L | 33.1471 | °C | 1012 | hPa | Humid | 35 | 0 | 0 | 21.451 | 145502.6498 | 227900.3263 | 30.6166 | 27
839552 | 2018-04-23 11:28 | 11.3769 | Oxy5 (PSt7-10) | 2018-04-04 12:42 | default | 156.8777 | μmol/L | 33.148 | °C | 1012 | hPa | Humid | 35 | 0 | 0 | 21.449 | 145512.5786 | 227911.7999 | 30.6166 | 27
839558 | 2018-04-23 11:28 | 11.3934 | Oxy5 (PSt7-10) | 2018-04-04 12:42 | default | 156.9415 | μmol/L | 33.1305 | °C | 1012 | hPa | Humid | 35 | 0 | 0 | 21.451 | 145508.1828 | 227907.797 | 30.6166 | 27
839571 | 2018-04-23 11:28 | 11.4104 | Oxy5 (PSt7-10) | 2018-04-04 12:42 | default | 156.9338 | μmol/L | 33.1346 | °C | 1012 | hPa | Humid | 35 | 0 | 0 | 21.45 | 145512.892 | 227917.1726 | 30.6166 | 27
839580 | 2018-04-23 11:28 | 11.427 | Oxy5 (PSt7-10) | 2018-04-04 12:42 | default | 156.8689 | μmol/L | 33.1444 | °C | 1012 | hPa | Humid | 35 | 0 | 0 | 21.451 | 145522.9244 | 227916.4713 | 30.6166 | 27
839587 | 2018-04-23 11:28 | 11.4438 | Oxy5 (PSt7-10) | 2018-04-04 12:42 | default | 156.8688 | μmol/L | 33.1497 | °C | 1012 | hPa | Humid | 35 | 0 | 0 | 21.449 | 145522.3985 | 227915.8839 | 30.6166 | 27
839595 | 2018-04-23 11:28 | 11.4601 | Oxy5 (PSt7-10) | 2018-04-04 12:42 | default | 156.8287 | μmol/L | 33.1547 | °C | 1012 | hPa | Humid | 35 | 0 | 0 | 21.45 | 145516.2784 | 227906.3207 | 30.6166 | 27
839610 | 2018-04-23 11:28 | 11.4768 | Oxy5 (PSt7-10) | 2018-04-04 12:42 | default | 156.9634 | μmol/L | 33.1316 | °C | 1012 | hPa | Humid | 35 | 0 | 0 | 21.449 | 145510.4563 | 227897.4804 | 30.6166 | 27
839624 | 2018-04-23 11:28 | 11.4935 | Oxy5 (PSt7-10) | 2018-04-04 12:42 | default | 156.905 | μmol/L | 33.1428 | °C | 1012 | hPa | Humid | 35 | 0 | 0 | 21.449 | 145512.0558 | 227907.8666 | 30.6166 | 27
839627 | 2018-04-23 11:28 | 11.5105 | Oxy5 (PSt7-10) | 2018-04-04 12:42 | default | 156.8634 | μmol/L | 33.1481 | °C | 1012 | hPa | Humid | 35 | 0 | 0 | 21.45 | 145513.3464 | 227909.5842 | 30.6166 | 27
839638 | 2018-04-23 11:28 | 11.5271 | Oxy5 (PSt7-10) | 2018-04-04 12:42 | default | 156.7925 | μmol/L | 33.1616 | °C | 1012 | hPa | Humid | 35 | 0 | 0 | 21.45 | 145517.7175 | 227908.4495 | 30.6166 | 27
839648 | 2018-04-23 11:28 | 11.5433 | Oxy5 (PSt7-10) | 2018-04-04 12:42 | default | 156.7876 | μmol/L | 33.1652 | °C | 1012 | hPa | Humid | 35 | 0 | 0 | 21.449 | 145511.8613 | 227899.6218 | 30.6166 | 27
839663 | 2018-04-23 11:28 | 11.5605 | Oxy5 (PSt7-10) | 2018-04-04 12:42 | default | 156.9306 | μmol/L | 33.1326 | °C | 1012 | hPa | Humid | 35 | 0 | 0 | 21.451 | 145520.9599 | 227909.0206 | 30.6166 | 27
839674 | 2018-04-23 11:28 | 11.577 | Oxy5 (PSt7-10) | 2018-04-04 12:42 | default | 156.844 | μmol/L | 33.1518 | °C | 1012 | hPa | Humid | 35 | 0 | 0 | 21.45 | 145520.1664 | 227907.5946 | 30.6166 | 27
839679 | 2018-04-23 11:28 | 11.5936 | Oxy5 (PSt7-10) | 2018-04-04 12:42 | default | 156.8513 | μmol/L | 33.1425 | °C | 1012 | hPa | Humid | 35 | 0 | 0 | 21.453 | 145514.7527 | 227901.1384 | 30.6166 | 27
839689 | 2018-04-23 11:28 | 11.6099 | Oxy5 (PSt7-10) | 2018-04-04 12:42 | default | 156.864 | μmol/L | 33.1453 | °C | 1012 | hPa | Humid | 35 | 0 | 0 | 21.451 | 145512.7467 | 227894.1142 | 30.6166 | 27
839695 | 2018-04-23 11:28 | 11.6267 | Oxy5 (PSt7-10) | 2018-04-04 12:42 | default | 156.9765 | μmol/L | 33.1291 | °C | 1012 | hPa | Humid | 35 | 0 | 0 | 21.449 | 145519.2505 | 227900.7242 | 30.6166 | 27
839706 | 2018-04-23 11:28 | 11.6437 | Oxy5 (PSt7-10) | 2018-04-04 12:42 | default | 156.97 | μmol/L | 33.1277 | °C | 1012 | hPa | Humid | 35 | 0 | 0 | 21.45 | 145517.3379 | 227904.9004 | 30.6166 | 27
839719 | 2018-04-23 11:28 | 11.6604 | Oxy5 (PSt7-10) | 2018-04-04 12:42 | default | 156.8968 | μmol/L | 33.1443 | °C | 1012 | hPa | Humid | 35 | 0 | 0 | 21.449 | 145526.1124 | 227891.513 | 30.6166 | 27
839727 | 2018-04-23 11:28 | 11.6769 | Oxy5 (PSt7-10) | 2018-04-04 12:42 | default | 156.8177 | μmol/L | 33.1515 | °C | 1012 | hPa | Humid | 35 | 0 | 0 | 21.452 | 145514.6705 | 227896.3212 | 30.6166 | 27
839736 | 2018-04-23 11:28 | 11.694 | Oxy5 (PSt7-10) | 2018-04-04 12:42 | default | 156.7993 | μmol/L | 33.1603 | °C | 1012 | hPa | Humid | 35 | 0 | 0 | 21.45 | 145511.1977 | 227892.4151 | 30.6166 | 27
839746 | 2018-04-23 11:28 | 11.7104 | Oxy5 (PSt7-10) | 2018-04-04 12:42 | default | 156.7924 | μmol/L | 33.1563 | °C | 1012 | hPa | Humid | 35 | 0 | 0 | 21.452 | 145509.2331 | 227905.9502 | 30.6166 | 27
839756 | 2018-04-23 11:28 | 11.7267 | Oxy5 (PSt7-10) | 2018-04-04 12:42 | default | 156.9137 | μmol/L | 33.1411 | °C | 1012 | hPa | Humid | 35 | 0 | 0 | 21.449 | 145506.8251 | 227897.4923 | 30.6166 | 27
839765 | 2018-04-23 11:28 | 11.7434 | Oxy5 (PSt7-10) | 2018-04-04 12:42 | default | 156.8649 | μmol/L | 33.1425 | °C | 1012 | hPa | Humid | 35 | 0 | 0 | 21.452 | 145511.6011 | 227908.1968 | 30.6166 | 27
839779 | 2018-04-23 11:28 | 11.7599 | Oxy5 (PSt7-10) | 2018-04-04 12:42 | default | 156.8545 | μmol/L | 33.1471 | °C | 1012 | hPa | Humid | 35 | 0 | 0 | 21.451 | 145502.9917 | 227901.6455 | 30.6166 | 27
839792 | 2018-04-23 11:28 | 11.7766 | Oxy5 (PSt7-10) | 2018-04-04 12:42 | default | 156.8389 | μmol/L | 33.1501 | °C | 1012 | hPa | Humid | 35 | 0 | 0 | 21.451 | 145501.2394 | 227896.677 | 30.6166 | 27
839802 | 2018-04-23 11:28 | 11.7938 | Oxy5 (PSt7-10) | 2018-04-04 12:42 | default | 156.8865 | μmol/L | 33.1437 | °C | 1012 | hPa | Humid | 35 | 0 | 0 | 21.45 | 145511.7639 | 227906.9509 | 30.6166 | 27
839805 | 2018-04-23 11:28 | 11.8097 | Oxy5 (PSt7-10) | 2018-04-04 12:42 | default | 156.7692 | μmol/L | 33.1608 | °C | 1012 | hPa | Humid | 35 | 0 | 0 | 21.452 | 145499.1009 | 227892.8224 | 30.6166 | 27
839815 | 2018-04-23 11:28 | 11.827 | Oxy5 (PSt7-10) | 2018-04-04 12:42 | default | 156.7832 | μmol/L | 33.1634 | °C | 1012 | hPa | Humid | 35 | 0 | 0 | 21.45 | 145502.6043 | 227900.2535 | 30.6166 | 27
839825 | 2018-04-23 11:28 | 11.8435 | Oxy5 (PSt7-10) | 2018-04-04 12:42 | default | 156.8382 | μmol/L | 33.1555 | °C | 1012 | hPa | Humid | 35 | 0 | 0 | 21.449 | 145498.9968 | 227895.0974 | 30.6166 | 27
839843 | 2018-04-23 11:28 | 11.8603 | Oxy5 (PSt7-10) | 2018-04-04 12:42 | default | 156.7477 | μmol/L | 33.1623 | °C | 1012 | hPa | Humid | 35 | 0 | 0 | 21.453 | 145509.8921 | 227906.3574 | 30.6166 | 27
839845 | 2018-04-23 11:28 | 11.8768 | Oxy5 (PSt7-10) | 2018-04-04 12:42 | default | 156.8129 | μmol/L | 33.1498 | °C | 1012 | hPa | Humid | 35 | 0 | 0 | 21.453 | 145504.6006 | 227902.0917 | 30.6166 | 27
839857 | 2018-04-23 11:28 | 11.8938 | Oxy5 (PSt7-10) | 2018-04-04 12:42 | default | 156.8055 | μmol/L | 33.1538 | °C | 1012 | hPa | Humid | 35 | 0 | 0 | 21.452 | 145501.4732 | 227898.4082 | 30.6166 | 27
839873 | 2018-04-23 11:28 | 11.9103 | Oxy5 (PSt7-10) | 2018-04-04 12:42 | default | 156.7618 | μmol/L | 33.1596 | °C | 1012 | hPa | Humid | 35 | 0 | 0 | 21.453 | 145500.0706 | 227895.2312 | 30.6166 | 27
839876 | 2018-04-23 11:28 | 11.9268 | Oxy5 (PSt7-10) | 2018-04-04 12:42 | default | 156.7193 | μmol/L | 33.1677 | °C | 1012 | hPa | Humid | 35 | 0 | 0 | 21.453 | 145495.4014 | 227900.6411 | 30.6166 | 27
839894 | 2018-04-23 11:28 | 11.944 | Oxy5 (PSt7-10) | 2018-04-04 12:42 | default | 156.8076 | μmol/L | 33.1561 | °C | 1012 | hPa | Humid | 35 | 0 | 0 | 21.451 | 145483.7223 | 227902.7238 | 30.6166 | 27
839895 | 2018-04-23 11:28 | 11.9601 | Oxy5 (PSt7-10) | 2018-04-04 12:42 | default | 156.8822 | μmol/L | 33.1445 | °C | 1012 | hPa | Humid | 35 | 0 | 0 | 21.45 | 145478.3756 | 227894.3924 | 30.6166 | 27
839909 | 2018-04-23 11:28 | 11.9771 | Oxy5 (PSt7-10) | 2018-04-04 12:42 | default | 156.8296 | μmol/L | 33.1545 | °C | 1012 | hPa | Humid | 35 | 0 | 0 | 21.45 | 145479.9113 | 227893.4339 | 30.6166 | 27
839921 | 2018-04-23 11:28 | 11.9937 | Oxy5 (PSt7-10) | 2018-04-04 12:42 | default | 156.7896 | μmol/L | 33.1569 | °C | 1012 | hPa | Humid | 35 | 0 | 0 | 21.452 | 145485.1209 | 227892.0053 | 30.6166 | 27
839928 | 2018-04-23 11:28 | 12.0105 | Oxy5 (PSt7-10) | 2018-04-04 12:42 | default | 156.7548 | μmol/L | 33.1635 | °C | 1012 | hPa | Humid | 35 | 0 | 0 | 21.452 | 145489.799 | 227890.4947 | 30.6166 | 27
839940 | 2018-04-23 11:28 | 12.027 | Oxy5 (PSt7-10) | 2018-04-04 12:42 | default | 156.7542 | μmol/L | 33.1584 | °C | 1012 | hPa | Humid | 35 | 0 | 0 | 21.454 | 145490.2996 | 227893.1003 | 30.6166 | 27
839947 | 2018-04-23 11:28 | 12.0435 | Oxy5 (PSt7-10) | 2018-04-04 12:42 | default | 156.8108 | μmol/L | 33.1581 | °C | 1012 | hPa | Humid | 35 | 0 | 0 | 21.45 | 145485.6366 | 227895.2844 | 30.6166 | 27
839964 | 2018-04-23 11:28 | 12.0604 | Oxy5 (PSt7-10) | 2018-04-04 12:42 | default | 156.83 | μmol/L | 33.1518 | °C | 1012 | hPa | Humid | 35 | 0 | 0 | 21.451 | 145497.2871 | 227894.4051 | 30.6166 | 27
839974 | 2018-04-23 11:28 | 12.0769 | Oxy5 (PSt7-10) | 2018-04-04 12:42 | default | 156.87 | μmol/L | 33.1442 | °C | 1012 | hPa | Humid | 35 | 0 | 0 | 21.451 | 145480.1866 | 227888.1697 | 30.6166 | 27
839983 | 2018-04-23 11:28 | 12.0932 | Oxy5 (PSt7-10) | 2018-04-04 12:42 | default | 156.8565 | μmol/L | 33.152 | °C | 1012 | hPa | Humid | 35 | 0 | 0 | 21.449 | 145487.2036 | 227889.551 | 30.6166 | 27
839992 | 2018-04-23 11:28 | 12.1102 | Oxy5 (PSt7-10) | 2018-04-04 12:42 | default | 156.7986 | μmol/L | 33.1525 | °C | 1012 | hPa | Humid | 35 | 0 | 0 | 21.453 | 145492.2818 | 227895.4826 | 30.6166 | 27
840002 | 2018-04-23 11:28 | 12.1264 | Oxy5 (PSt7-10) | 2018-04-04 12:42 | default | 156.8917 | μmol/L | 33.1374 | °C | 1012 | hPa | Humid | 35 | 0 | 0 | 21.452 | 145486.1913 | 227879.6756 | 30.6166 | 27
840011 | 2018-04-23 11:28 | 12.1434 | Oxy5 (PSt7-10) | 2018-04-04 12:42 | default | 156.758 | μmol/L | 33.1603 | °C | 1012 | hPa | Humid | 35 | 0 | 0 | 21.453 | 145488.3658 | 227891.7901 | 30.6166 | 27
840018 | 2018-04-23 11:28 | 12.1601 | Oxy5 (PSt7-10) | 2018-04-04 12:42 | default | 156.7756 | μmol/L | 33.1543 | °C | 1012 | hPa | Humid | 35 | 0 | 0 | 21.454 | 145494.0731 | 227884.2072 | 30.6166 | 27
840029 | 2018-04-23 11:28 | 12.1766 | Oxy5 (PSt7-10) | 2018-04-04 12:42 | default | 156.8364 | μmol/L | 33.1453 | °C | 1012 | hPa | Humid | 35 | 0 | 0 | 21.453 | 145496.9487 | 227883.3478 | 30.6166 | 27
840043 | 2018-04-23 11:28 | 12.1932 | Oxy5 (PSt7-10) | 2018-04-04 12:42 | default | 156.8545 | μmol/L | 33.1471 | °C | 1012 | hPa | Humid | 35 | 0 | 0 | 21.451 | 145495.4218 | 227885.5559 | 30.6166 | 27
840054 | 2018-04-23 11:28 | 12.2103 | Oxy5 (PSt7-10) | 2018-04-04 12:42 | default | 156.7983 | μmol/L | 33.1552 | °C | 1012 | hPa | Humid | 35 | 0 | 0 | 21.452 | 145503.8157 | 227885.0018 | 30.6166 | 27
840060 | 2018-04-23 11:28 | 12.2304 | Oxy5 (PSt7-10) | 2018-04-04 12:42 | default | 156.8083 | μmol/L | 33.1586 | °C | 1012 | hPa | Humid | 35 | 0 | 0 | 21.45 | 145503.4688 | 227900.419 | 30.6166 | 27
840066 | 2018-04-23 11:28 | 12.2431 | Oxy5 (PSt7-10) | 2018-04-04 12:42 | default | 156.8197 | μmol/L | 33.1511 | °C | 1012 | hPa | Humid | 35 | 0 | 0 | 21.452 | 145482.3781 | 227897.6064 | 30.6166 | 27
840079 | 2018-04-23 11:28 | 12.2601 | Oxy5 (PSt7-10) | 2018-04-04 12:42 | default | 156.8522 | μmol/L | 33.1476 | °C | 1012 | hPa | Humid | 35 | 0 | 0 | 21.451 | 145505.3726 | 227896.2976 | 30.6166 | 27
840089 | 2018-04-23 11:28 | 12.2764 | Oxy5 (PSt7-10) | 2018-04-04 12:42 | default | 156.8157 | μmol/L | 33.1572 | °C | 1012 | hPa | Humid | 35 | 0 | 0 | 21.45 | 145499.2107 | 227878.5246 | 30.6166 | 27
840103 | 2018-04-23 11:29 | 12.2937 | Oxy5 (PSt7-10) | 2018-04-04 12:42 | default | 156.7829 | μmol/L | 33.1555 | °C | 1012 | hPa | Humid | 35 | 0 | 0 | 21.453 | 145496.839 | 227886.8687 | 30.6166 | 27
840105 | 2018-04-23 11:29 | 12.3099 | Oxy5 (PSt7-10) | 2018-04-04 12:42 | default | 156.6954 | μmol/L | 33.1696 | °C | 1012 | hPa | Humid | 35 | 0 | 0 | 21.454 | 145503.7228 | 227880.7336 | 30.6166 | 27
840116 | 2018-04-23 11:29 | 12.3268 | Oxy5 (PSt7-10) | 2018-04-04 12:42 | default | 156.7473 | μmol/L | 33.1676 | °C | 1012 | hPa | Humid | 35 | 0 | 0 | 21.451 | 145507.6717 | 227889.0845 | 30.6166 | 27
840127 | 2018-04-23 11:29 | 12.3439 | Oxy5 (PSt7-10) | 2018-04-04 12:42 | default | 156.8059 | μmol/L | 33.159 | °C | 1012 | hPa | Humid | 35 | 0 | 0 | 21.45 | 145508.56 | 227889.1221 | 30.6166 | 27
840135 | 2018-04-23 11:29 | 12.3597 | Oxy5 (PSt7-10) | 2018-04-04 12:42 | default | 156.7632 | μmol/L | 33.1645 | °C | 1012 | hPa | Humid | 35 | 0 | 0 | 21.451 | 145499.8452 | 227876.3047 | 30.6166 | 27
840153 | 2018-04-23 11:29 | 12.3771 | Oxy5 (PSt7-10) | 2018-04-04 12:42 | default | 156.771 | μmol/L | 33.1631 | °C | 1012 | hPa | Humid | 35 | 0 | 0 | 21.451 | 145503.9627 | 227894.6887 | 30.6166 | 27
840160 | 2018-04-23 11:29 | 12.3936 | Oxy5 (PSt7-10) | 2018-04-04 12:42 | default | 156.7914 | μmol/L | 33.1618 | °C | 1012 | hPa | Humid | 35 | 0 | 0 | 21.45 | 145501.0984 | 227888.7927 | 30.6166 | 27
840165 | 2018-04-23 11:29 | 12.4101 | Oxy5 (PSt7-10) | 2018-04-04 12:42 | default | 156.7113 | μmol/L | 33.1718 | °C | 1012 | hPa | Humid | 35 | 0 | 0 | 21.452 | 145488.1465 | 227887.8174 | 30.6166 | 27
840177 | 2018-04-23 11:29 | 12.4271 | Oxy5 (PSt7-10) | 2018-04-04 12:42 | default | 156.7095 | μmol/L | 33.1669 | °C | 1012 | hPa | Humid | 35 | 0 | 0 | 21.454 | 145499.6295 | 227886.4333 | 30.6166 | 27
840185 | 2018-04-23 11:29 | 12.4431 | Oxy5 (PSt7-10) | 2018-04-04 12:42 | default | 156.8565 | μmol/L | 33.1546 | °C | 1012 | hPa | Humid | 35 | 0 | 0 | 21.448 | 145500.2517 | 227888.3472 | 30.6166 | 27
840196 | 2018-04-23 11:29 | 12.4606 | Oxy5 (PSt7-10) | 2018-04-04 12:42 | default | 156.8071 | μmol/L | 33.1562 | °C | 1012 | hPa | Humid | 35 | 0 | 0 | 21.451 | 145493.9389 | 227886.862 | 30.6166 | 27
840211 | 2018-04-23 11:29 | 12.4767 | Oxy5 (PSt7-10) | 2018-04-04 12:42 | default | 156.804 | μmol/L | 33.1594 | °C | 1012 | hPa | Humid | 35 | 0 | 0 | 21.45 | 145484.7243 | 227879.5315 | 30.6166 | 27
840218 | 2018-04-23 11:29 | 12.4931 | Oxy5 (PSt7-10) | 2018-04-04 12:42 | default | 156.7268 | μmol/L | 33.1636 | °C | 1012 | hPa | Humid | 35 | 0 | 0 | 21.454 | 145498.5228 | 227878.7869 | 30.6166 | 27
840230 | 2018-04-23 11:29 | 12.5105 | Oxy5 (PSt7-10) | 2018-04-04 12:42 | default | 156.7935 | μmol/L | 33.1509 | °C | 1012 | hPa | Humid | 35 | 0 | 0 | 21.454 | 145490.3249 | 227888.6221 | 30.6166 | 27
840238 | 2018-04-23 11:29 | 12.5271 | Oxy5 (PSt7-10) | 2018-04-04 12:42 | default | 156.757 | μmol/L | 33.1605 | °C | 1012 | hPa | Humid | 35 | 0 | 0 | 21.453 | 145487.2419 | 227874.4602 | 30.6166 | 27
840249 | 2018-04-23 11:29 | 12.5437 | Oxy5 (PSt7-10) | 2018-04-04 12:42 | default | 156.8013 | μmol/L | 33.1547 | °C | 1012 | hPa | Humid | 35 | 0 | 0 | 21.452 | 145483.2856 | 227869.4879 | 30.6166 | 27
840256 | 2018-04-23 11:29 | 12.5601 | Oxy5 (PSt7-10) | 2018-04-04 12:42 | default | 156.8177 | μmol/L | 33.1541 | °C | 1012 | hPa | Humid | 35 | 0 | 0 | 21.451 | 145484.4856 | 227872.1627 | 30.6166 | 27
840269 | 2018-04-23 11:29 | 12.5767 | Oxy5 (PSt7-10) | 2018-04-04 12:42 | default | 156.8107 | μmol/L | 33.1581 | °C | 1012 | hPa | Humid | 35 | 0 | 0 | 21.45 | 145477.9663 | 227875.601 | 30.6166 | 27
840283 | 2018-04-23 11:29 | 12.5936 | Oxy5 (PSt7-10) | 2018-04-04 12:42 | default | 156.885 | μmol/L | 33.1387 | °C | 1012 | hPa | Humid | 35 | 0 | 0 | 21.452 | 145470.742 | 227876.2952 | 30.6166 | 27
840285 | 2018-04-23 11:29 | 12.61 | Oxy5 (PSt7-10) | 2018-04-04 12:42 | default | 156.8122 | μmol/L | 33.1552 | °C | 1012 | hPa | Humid | 35 | 0 | 0 | 21.451 | 145465.7411 | 227861.3141 | 30.6166 | 27
840297 | 2018-04-23 11:29 | 12.6271 | Oxy5 (PSt7-10) | 2018-04-04 12:42 | default | 156.6768 | μmol/L | 33.1732 | °C | 1012 | hPa | Humid | 35 | 0 | 0 | 21.454 | 145468.1556 | 227873.4825 | 30.6166 | 27
840306 | 2018-04-23 11:29 | 12.6432 | Oxy5 (PSt7-10) | 2018-04-04 12:42 | default | 156.6831 | μmol/L | 33.172 | °C | 1012 | hPa | Humid | 35 | 0 | 0 | 21.454 | 145459.7247 | 227874.2795 | 30.6166 | 27
840315 | 2018-04-23 11:29 | 12.6597 | Oxy5 (PSt7-10) | 2018-04-04 12:42 | default | 156.7126 | μmol/L | 33.1663 | °C | 1012 | hPa | Humid | 35 | 0 | 0 | 21.454 | 145465.1351 | 227872.5829 | 30.6166 | 27
840329 | 2018-04-23 11:29 | 12.6772 | Oxy5 (PSt7-10) | 2018-04-04 12:42 | default | 156.7479 | μmol/L | 33.1675 | °C | 1012 | hPa | Humid | 35 | 0 | 0 | 21.451 | 145468.6358 | 227872.6539 | 30.6166 | 27
840336 | 2018-04-23 11:29 | 12.6937 | Oxy5 (PSt7-10) | 2018-04-04 12:42 | default | 156.7426 | μmol/L | 33.1685 | °C | 1012 | hPa | Humid | 35 | 0 | 0 | 21.451 | 145470.2591 | 227859.5263 | 30.6166 | 27
840354 | 2018-04-23 11:29 | 12.7103 | Oxy5 (PSt7-10) | 2018-04-04 12:42 | default | 156.7368 | μmol/L | 33.167 | °C | 1012 | hPa | Humid | 35 | 0 | 0 | 21.452 | 145470.3678 | 227874.9408 | 30.6166 | 27
840357 | 2018-04-23 11:29 | 12.7266 | Oxy5 (PSt7-10) | 2018-04-04 12:42 | default | 156.7148 | μmol/L | 33.1607 | °C | 1012 | hPa | Humid | 35 | 0 | 0 | 21.456 | 145467.3009 | 227871.2446 | 30.6166 | 27
840366 | 2018-04-23 11:29 | 12.7431 | Oxy5 (PSt7-10) | 2018-04-04 12:42 | default | 156.7564 | μmol/L | 33.1606 | °C | 1012 | hPa | Humid | 35 | 0 | 0 | 21.453 | 145470.7626 | 227861.9097 | 30.6166 | 27
840377 | 2018-04-23 11:29 | 12.7605 | Oxy5 (PSt7-10) | 2018-04-04 12:42 | default | 156.7875 | μmol/L | 33.1573 | °C | 1012 | hPa | Humid | 35 | 0 | 0 | 21.452 | 145475.7107 | 227870.5324 | 30.6166 | 27
840391 | 2018-04-23 11:29 | 12.7772 | Oxy5 (PSt7-10) | 2018-04-04 12:42 | default | 156.7075 | μmol/L | 33.1726 | °C | 1012 | hPa | Humid | 35 | 0 | 0 | 21.452 | 145473.0161 | 227864.3079 | 30.6166 | 27
840396 | 2018-04-23 11:29 | 12.7932 | Oxy5 (PSt7-10) | 2018-04-04 12:42 | default | 156.7297 | μmol/L | 33.1657 | °C | 1012 | hPa | Humid | 35 | 0 | 0 | 21.453 | 145473.4547 | 227873.6823 | 30.6166 | 27
840407 | 2018-04-23 11:29 | 12.8104 | Oxy5 (PSt7-10) | 2018-04-04 12:42 | default | 156.7072 | μmol/L | 33.1726 | °C | 1012 | hPa | Humid | 35 | 0 | 0 | 21.452 | 145464.0929 | 227868.5647 | 30.6166 | 27
840415 | 2018-04-23 11:29 | 12.8273 | Oxy5 (PSt7-10) | 2018-04-04 12:42 | default | 156.7619 | μmol/L | 33.1595 | °C | 1012 | hPa | Humid | 35 | 0 | 0 | 21.453 | 145453.983 | 227864.3179 | 30.6166 | 27
840426 | 2018-04-23 11:29 | 12.8435 | Oxy5 (PSt7-10) | 2018-04-04 12:42 | default | 156.8075 | μmol/L | 33.1561 | °C | 1012 | hPa | Humid | 35 | 0 | 0 | 21.451 | 145448.3094 | 227861.4651 | 30.6166 | 27
840439 | 2018-04-23 11:29 | 12.8599 | Oxy5 (PSt7-10) | 2018-04-04 12:42 | default | 156.7722 | μmol/L | 33.1576 | °C | 1012 | hPa | Humid | 35 | 0 | 0 | 21.453 | 145458.0735 | 227869.536 | 30.6166 | 27
840446 | 2018-04-23 11:29 | 12.8768 | Oxy5 (PSt7-10) | 2018-04-04 12:42 | default | 156.7161 | μmol/L | 33.1657 | °C | 1012 | hPa | Humid | 35 | 0 | 0 | 21.454 | 145466.3771 | 227870.3777 | 30.6166 | 27
840459 | 2018-04-23 11:29 | 12.8939 | Oxy5 (PSt7-10) | 2018-04-04 12:42 | default | 156.8278 | μmol/L | 33.147 | °C | 1012 | hPa | Humid | 35 | 0 | 0 | 21.453 | 145474.5257 | 227870.4867 | 30.6166 | 27
840466 | 2018-04-23 11:29 | 12.91 | Oxy5 (PSt7-10) | 2018-04-04 12:42 | default | 156.7463 | μmol/L | 33.1599 | °C | 1012 | hPa | Humid | 35 | 0 | 0 | 21.454 | 145461.6129 | 227860.4812 | 30.6166 | 27
840480 | 2018-04-23 11:29 | 12.9267 | Oxy5 (PSt7-10) | 2018-04-04 12:42 | default | 156.595 | μmol/L | 33.1809 | °C | 1012 | hPa | Humid | 35 | 0 | 0 | 21.457 | 145468.8502 | 227864.1446 | 30.6166 | 27
840487 | 2018-04-23 11:29 | 12.9432 | Oxy5 (PSt7-10) | 2018-04-04 12:42 | default | 156.6108 | μmol/L | 33.1858 | °C | 1012 | hPa | Humid | 35 | 0 | 0 | 21.454 | 145469.1388 | 227862.7291 | 30.6166 | 27
840495 | 2018-04-23 11:29 | 12.96 | Oxy5 (PSt7-10) | 2018-04-04 12:42 | default | 156.6388 | μmol/L | 33.1883 | °C | 1012 | hPa | Humid | 35 | 0 | 0 | 21.451 | 145471.3012 | 227853.1395 | 30.6166 | 27
840506 | 2018-04-23 11:29 | 12.9768 | Oxy5 (PSt7-10) | 2018-04-04 12:42 | default | 156.6717 | μmol/L | 33.1715 | °C | 1012 | hPa | Humid | 35 | 0 | 0 | 21.455 | 145467.27 | 227854.4675 | 30.6166 | 27
840517 | 2018-04-23 11:29 | 12.9935 | Oxy5 (PSt7-10) | 2018-04-04 12:42 | default | 156.78 | μmol/L | 33.1614 | °C | 1012 | hPa | Humid | 35 | 0 | 0 | 21.451 | 145468.8346 | 227855.5104 | 30.6166 | 27
840530 | 2018-04-23 11:29 | 13.0098 | Oxy5 (PSt7-10) | 2018-04-04 12:42 | default | 156.7101 | μmol/L | 33.1694 | °C | 1012 | hPa | Humid | 35 | 0 | 0 | 21.453 | 145464.5192 | 227865.4699 | 30.6166 | 27
840541 | 2018-04-23 11:29 | 13.0268 | Oxy5 (PSt7-10) | 2018-04-04 12:42 | default | 156.6613 | μmol/L | 33.1735 | °C | 1012 | hPa | Humid | 35 | 0 | 0 | 21.455 | 145467.3791 | 227866.7777 | 30.6166 | 27
840546 | 2018-04-23 11:29 | 13.0437 | Oxy5 (PSt7-10) | 2018-04-04 12:42 | default | 156.6859 | μmol/L | 33.1688 | °C | 1012 | hPa | Humid | 35 | 0 | 0 | 21.455 | 145463.9205 | 227859.0049 | 30.6166 | 27
840557 | 2018-04-23 11:29 | 13.0599 | Oxy5 (PSt7-10) | 2018-04-04 12:42 | default | 156.7244 | μmol/L | 33.1588 | °C | 1012 | hPa | Humid | 35 | 0 | 0 | 21.456 | 145465.1856 | 227864.221 | 30.6166 | 27
840573 | 2018-04-23 11:29 | 13.0773 | Oxy5 (PSt7-10) | 2018-04-04 12:42 | default | 156.65 | μmol/L | 33.1678 | °C | 1012 | hPa | Humid | 35 | 0 | 0 | 21.458 | 145473.5031 | 227864.2169 | 30.6166 | 27
840575 | 2018-04-23 11:29 | 13.0933 | Oxy5 (PSt7-10) | 2018-04-04 12:42 | default | 156.6931 | μmol/L | 33.1727 | °C | 1012 | hPa | Humid | 35 | 0 | 0 | 21.453 | 145469.6846 | 227854.5137 | 30.6166 | 27
840592 | 2018-04-23 11:29 | 13.1101 | Oxy5 (PSt7-10) | 2018-04-04 12:42 | default | 156.7559 | μmol/L | 33.1738 | °C | 1012 | hPa | Humid | 35 | 0 | 0 | 21.448 | 145463.9618 | 227859.213 | 30.6166 | 27
840603 | 2018-04-23 11:29 | 13.1272 | Oxy5 (PSt7-10) | 2018-04-04 12:42 | default | 156.7135 | μmol/L | 33.1714 | °C | 1012 | hPa | Humid | 35 | 0 | 0 | 21.452 | 145463.3208 | 227856.7317 | 30.6166 | 27
840605 | 2018-04-23 11:29 | 13.1437 | Oxy5 (PSt7-10) | 2018-04-04 12:42 | default | 156.6377 | μmol/L | 33.1727 | °C | 1012 | hPa | Humid | 35 | 0 | 0 | 21.457 | 145469.771 | 227845.704 | 30.6166 | 27
840617 | 2018-04-23 11:29 | 13.1599 | Oxy5 (PSt7-10) | 2018-04-04 12:42 | default | 156.6595 | μmol/L | 33.1686 | °C | 1012 | hPa | Humid | 35 | 0 | 0 | 21.457 | 145467.4895 | 227850.1262 | 30.6166 | 27
840628 | 2018-04-23 11:29 | 13.1772 | Oxy5 (PSt7-10) | 2018-04-04 12:42 | default | 156.7779 | μmol/L | 33.1591 | °C | 1012 | hPa | Humid | 35 | 0 | 0 | 21.452 | 145466.2674 | 227853.7851 | 30.6166 | 27
840635 | 2018-04-23 11:29 | 13.1937 | Oxy5 (PSt7-10) | 2018-04-04 12:42 | default | 156.783 | μmol/L | 33.1634 | °C | 1012 | hPa | Humid | 35 | 0 | 0 | 21.45 | 145466.9827 | 227866.8163 | 30.6166 | 27
840651 | 2018-04-23 11:29 | 13.2098 | Oxy5 (PSt7-10) | 2018-04-04 12:42 | default | 156.698 | μmol/L | 33.1718 | °C | 1012 | hPa | Humid | 35 | 0 | 0 | 21.453 | 145462.7751 | 227854.2206 | 30.6166 | 27
840657 | 2018-04-23 11:29 | 13.2266 | Oxy5 (PSt7-10) | 2018-04-04 12:42 | default | 156.642 | μmol/L | 33.1719 | °C | 1012 | hPa | Humid | 35 | 0 | 0 | 21.457 | 145458.2529 | 227860.0911 | 30.6166 | 27
840672 | 2018-04-23 11:29 | 13.2435 | Oxy5 (PSt7-10) | 2018-04-04 12:42 | default | 156.778 | μmol/L | 33.1538 | °C | 1012 | hPa | Humid | 35 | 0 | 0 | 21.454 | 145458.4089 | 227860.8455 | 30.6166 | 27
840676 | 2018-04-23 11:29 | 13.2598 | Oxy5 (PSt7-10) | 2018-04-04 12:42 | default | 156.5648 | μmol/L | 33.2051 | °C | 1012 | hPa | Humid | 35 | 0 | 0 | 21.45 | 145465.8031 | 227852.524 | 30.6166 | 27
840690 | 2018-04-23 11:29 | 13.2772 | Oxy5 (PSt7-10) | 2018-04-04 12:42 | default | 156.7037 | μmol/L | 33.1733 | °C | 1012 | hPa | Humid | 35 | 0 | 0 | 21.452 | 145464.3271 | 227851.4511 | 30.6166 | 27
840704 | 2018-04-23 11:30 | 13.2937 | Oxy5 (PSt7-10) | 2018-04-04 12:42 | default | 156.6254 | μmol/L | 33.1882 | °C | 1012 | hPa | Humid | 35 | 0 | 0 | 21.452 | 145462.1087 | 227849.3619 | 30.6166 | 27
840705 | 2018-04-23 11:30 | 13.3102 | Oxy5 (PSt7-10) | 2018-04-04 12:42 | default | 156.6502 | μmol/L | 33.173 | °C | 1012 | hPa | Humid | 35 | 0 | 0 | 21.456 | 145459.1687 | 227850.1488 | 30.6166 | 27
840718 | 2018-04-23 11:30 | 13.3272 | Oxy5 (PSt7-10) | 2018-04-04 12:42 | default | 156.6468 | μmol/L | 33.1763 | °C | 1012 | hPa | Humid | 35 | 0 | 0 | 21.455 | 145447.3861 | 227845.1306 | 30.6166 | 27
840726 | 2018-04-23 11:30 | 13.3432 | Oxy5 (PSt7-10) | 2018-04-04 12:42 | default | 156.7234 | μmol/L | 33.1695 | °C | 1012 | hPa | Humid | 35 | 0 | 0 | 21.452 | 145446.4931 | 227844.8515 | 30.6166 | 27
840737 | 2018-04-23 11:30 | 13.3599 | Oxy5 (PSt7-10) | 2018-04-04 12:42 | default | 156.6032 | μmol/L | 33.1767 | °C | 1012 | hPa | Humid | 35 | 0 | 0 | 21.458 | 145441.3185 | 227839.9049 | 30.6166 | 27
840746 | 2018-04-23 11:30 | 13.3769 | Oxy5 (PSt7-10) | 2018-04-04 12:42 | default | 156.7277 | μmol/L | 33.1713 | °C | 1012 | hPa | Humid | 35 | 0 | 0 | 21.451 | 145441.5863 | 227851.2404 | 30.6166 | 27
840757 | 2018-04-23 11:30 | 13.3934 | Oxy5 (PSt7-10) | 2018-04-04 12:42 | default | 156.6152 | μmol/L | 33.1797 | °C | 1012 | hPa | Humid | 35 | 0 | 0 | 21.456 | 145440.1148 | 227852.128 | 30.6166 | 27
840767 | 2018-04-23 11:30 | 13.4109 | Oxy5 (PSt7-10) | 2018-04-04 12:42 | default | 156.622 | μmol/L | 33.1758 | °C | 1012 | hPa | Humid | 35 | 0 | 0 | 21.457 | 145437.45 | 227842.1503 | 30.6166 | 27
840780 | 2018-04-23 11:30 | 13.4271 | Oxy5 (PSt7-10) | 2018-04-04 12:42 | default | 156.744 | μmol/L | 33.1603 | °C | 1012 | hPa | Humid | 35 | 0 | 0 | 21.454 | 145437.9001 | 227844.1631 | 30.6166 | 27
840792 | 2018-04-23 11:30 | 13.4432 | Oxy5 (PSt7-10) | 2018-04-04 12:42 | default | 156.553 | μmol/L | 33.1942 | °C | 1012 | hPa | Humid | 35 | 0 | 0 | 21.455 | 145438.5151 | 227845.911 | 30.6166 | 27
840802 | 2018-04-23 11:30 | 13.4603 | Oxy5 (PSt7-10) | 2018-04-04 12:42 | default | 156.7207 | μmol/L | 33.1648 | °C | 1012 | hPa | Humid | 35 | 0 | 0 | 21.454 | 145448.88 | 227842.9498 | 30.6166 | 27
840811 | 2018-04-23 11:30 | 13.4772 | Oxy5 (PSt7-10) | 2018-04-04 12:42 | default | 156.6671 | μmol/L | 33.1724 | °C | 1012 | hPa | Humid | 35 | 0 | 0 | 21.455 | 145450.0627 | 227851.2484 | 30.6166 | 27
840821 | 2018-04-23 11:30 | 13.4934 | Oxy5 (PSt7-10) | 2018-04-04 12:42 | default | 156.7 | μmol/L | 33.1661 | °C | 1012 | hPa | Humid | 35 | 0 | 0 | 21.455 | 145461.0052 | 227847.6201 | 30.6166 | 27
840825 | 2018-04-23 11:30 | 13.51 | Oxy5 (PSt7-10) | 2018-04-04 12:42 | default | 156.6631 | μmol/L | 33.1653 | °C | 1012 | hPa | Humid | 35 | 0 | 0 | 21.458 | 145444.7323 | 227837.6629 | 30.6166 | 27
840840 | 2018-04-23 11:30 | 13.5272 | Oxy5 (PSt7-10) | 2018-04-04 12:42 | default | 156.6519 | μmol/L | 33.17 | °C | 1012 | hPa | Humid | 35 | 0 | 0 | 21.457 | 145445.5006 | 227848.9312 | 30.6166 | 27
840846 | 2018-04-23 11:30 | 13.5438 | Oxy5 (PSt7-10) | 2018-04-04 12:42 | default | 156.6697 | μmol/L | 33.1798 | °C | 1012 | hPa | Humid | 35 | 0 | 0 | 21.452 | 145447.5502 | 227839.71 | 30.6166 | 27
840861 | 2018-04-23 11:30 | 13.5601 | Oxy5 (PSt7-10) | 2018-04-04 12:42 | default | 156.6505 | μmol/L | 33.1729 | °C | 1012 | hPa | Humid | 35 | 0 | 0 | 21.456 | 145447.2181 | 227842.824 | 30.6166 | 27
840870 | 2018-04-23 11:30 | 13.5764 | Oxy5 (PSt7-10) | 2018-04-04 12:42 | default | 156.639 | μmol/L | 33.1778 | °C | 1012 | hPa | Humid | 35 | 0 | 0 | 21.455 | 145453.1169 | 227841.0354 | 30.6166 | 27
840875 | 2018-04-23 11:30 | 13.5937 | Oxy5 (PSt7-10) | 2018-04-04 12:42 | default | 156.5828 | μmol/L | 33.1832 | °C | 1012 | hPa | Humid | 35 | 0 | 0 | 21.457 | 145444.4106 | 227845.1081 | 30.6166 | 27
840890 | 2018-04-23 11:30 | 13.6103 | Oxy5 (PSt7-10) | 2018-04-04 12:42 | default | 156.5528 | μmol/L | 33.1863 | °C | 1012 | hPa | Humid | 35 | 0 | 0 | 21.458 | 145449.2299 | 227837.1346 | 30.6166 | 27
840897 | 2018-04-23 11:30 | 13.6269 | Oxy5 (PSt7-10) | 2018-04-04 12:42 | default | 156.6137 | μmol/L | 33.1747 | °C | 1012 | hPa | Humid | 35 | 0 | 0 | 21.458 | 145444.3654 | 227843.5552 | 30.6166 | 27
840909 | 2018-04-23 11:30 | 13.6432 | Oxy5 (PSt7-10) | 2018-04-04 12:42 | default | 156.5405 | μmol/L | 33.1887 | °C | 1012 | hPa | Humid | 35 | 0 | 0 | 21.458 | 145455.1573 | 227847.6146 | 30.6166 | 27
840917 | 2018-04-23 11:30 | 13.6602 | Oxy5 (PSt7-10) | 2018-04-04 12:42 | default | 156.6683 | μmol/L | 33.1748 | °C | 1012 | hPa | Humid | 35 | 0 | 0 | 21.454 | 145445.596 | 227846.1384 | 30.6166 | 27
840930 | 2018-04-23 11:30 | 13.6764 | Oxy5 (PSt7-10) | 2018-04-04 12:42 | default | 156.7149 | μmol/L | 33.1606 | °C | 1012 | hPa | Humid | 35 | 0 | 0 | 21.456 | 145451.5542 | 227834.8477 | 30.6166 | 27
840937 | 2018-04-23 11:30 | 13.6937 | Oxy5 (PSt7-10) | 2018-04-04 12:42 | default | 156.716 | μmol/L | 33.1604 | °C | 1012 | hPa | Humid | 35 | 0 | 0 | 21.456 | 145449.4467 | 227837.0429 | 30.6166 | 27
840949 | 2018-04-23 11:30 | 13.71 | Oxy5 (PSt7-10) | 2018-04-04 12:42 | default | 156.6622 | μmol/L | 33.1733 | °C | 1012 | hPa | Humid | 35 | 0 | 0 | 21.455 | 145447.1988 | 227843.3555 | 30.6166 | 27
840960 | 2018-04-23 11:30 | 13.7265 | Oxy5 (PSt7-10) | 2018-04-04 12:42 | default | 156.6297 | μmol/L | 33.1769 | °C | 1012 | hPa | Humid | 35 | 0 | 0 | 21.456 | 145446.6224 | 227838.1945 | 30.6166 | 27
840967 | 2018-04-23 11:30 | 13.7435 | Oxy5 (PSt7-10) | 2018-04-04 12:42 | default | 156.6375 | μmol/L | 33.1859 | °C | 1012 | hPa | Humid | 35 | 0 | 0 | 21.452 | 145454.461 | 227836.0286 | 30.6166 | 27
840984 | 2018-04-23 11:30 | 13.7599 | Oxy5 (PSt7-10) | 2018-04-04 12:42 | default | 156.5978 | μmol/L | 33.183 | °C | 1012 | hPa | Humid | 35 | 0 | 0 | 21.456 | 145446.4337 | 227837.792 | 30.6166 | 27
840988 | 2018-04-23 11:30 | 13.7769 | Oxy5 (PSt7-10) | 2018-04-04 12:42 | default | 156.6289 | μmol/L | 33.1718 | °C | 1012 | hPa | Humid | 35 | 0 | 0 | 21.458 | 145447.7518 | 227835.2136 | 30.6166 | 27
840998 | 2018-04-23 11:30 | 13.7937 | Oxy5 (PSt7-10) | 2018-04-04 12:42 | default | 156.6188 | μmol/L | 33.1816 | °C | 1012 | hPa | Humid | 35 | 0 | 0 | 21.455 | 145446.2038 | 227834.6455 | 30.6166 | 27
841013 | 2018-04-23 11:30 | 13.8105 | Oxy5 (PSt7-10) | 2018-04-04 12:42 | default | 156.7084 | μmol/L | 33.1698 | °C | 1012 | hPa | Humid | 35 | 0 | 0 | 21.453 | 145443.9526 | 227834.0628 | 30.6166 | 27
841024 | 2018-04-23 11:30 | 13.8269 | Oxy5 (PSt7-10) | 2018-04-04 12:42 | default | 156.6236 | μmol/L | 33.186 | °C | 1012 | hPa | Humid | 35 | 0 | 0 | 21.453 | 145448.1015 | 227839.0305 | 30.6166 | 27
841025 | 2018-04-23 11:30 | 13.8432 | Oxy5 (PSt7-10) | 2018-04-04 12:42 | default | 156.7245 | μmol/L | 33.1641 | °C | 1012 | hPa | Humid | 35 | 0 | 0 | 21.454 | 145440.6815 | 227833.1385 | 30.6166 | 27
841036 | 2018-04-23 11:30 | 13.8603 | Oxy5 (PSt7-10) | 2018-04-04 12:42 | default | 156.6782 | μmol/L | 33.1703 | °C | 1012 | hPa | Humid | 35 | 0 | 0 | 21.455 | 145441.3337 | 227820.0365 | 30.6166 | 27
841047 | 2018-04-23 11:30 | 13.8768 | Oxy5 (PSt7-10) | 2018-04-04 12:42 | default | 156.6975 | μmol/L | 33.1666 | °C | 1012 | hPa | Humid | 35 | 0 | 0 | 21.455 | 145428.2262 | 227831.7286 | 30.6166 | 27
841059 | 2018-04-23 11:30 | 13.8935 | Oxy5 (PSt7-10) | 2018-04-04 12:42 | default | 156.5414 | μmol/L | 33.1885 | °C | 1012 | hPa | Humid | 35 | 0 | 0 | 21.458 | 145443.6722 | 227831.287 | 30.6166 | 27
841065 | 2018-04-23 11:30 | 13.9104 | Oxy5 (PSt7-10) | 2018-04-04 12:42 | default | 156.5435 | μmol/L | 33.1934 | °C | 1012 | hPa | Humid | 35 | 0 | 0 | 21.456 | 145435.8035 | 227832.8352 | 30.6166 | 27
841076 | 2018-04-23 11:30 | 13.9264 | Oxy5 (PSt7-10) | 2018-04-04 12:42 | default | 156.5508 | μmol/L | 33.1867 | °C | 1012 | hPa | Humid | 35 | 0 | 0 | 21.458 | 145428.5145 | 227832.6101 | 30.6166 | 27
841085 | 2018-04-23 11:30 | 13.9436 | Oxy5 (PSt7-10) | 2018-04-04 12:42 | default | 156.556 | μmol/L | 33.1884 | °C | 1012 | hPa | Humid | 35 | 0 | 0 | 21.457 | 145432.4336 | 227832.5104 | 30.6166 | 27
841095 | 2018-04-23 11:30 | 13.9606 | Oxy5 (PSt7-10) | 2018-04-04 12:42 | default | 156.5625 | μmol/L | 33.1897 | °C | 1012 | hPa | Humid | 35 | 0 | 0 | 21.456 | 145430.8238 | 227820.5572 | 30.6166 | 27
841113 | 2018-04-23 11:30 | 13.977 | Oxy5 (PSt7-10) | 2018-04-04 12:42 | default | 156.6391 | μmol/L | 33.183 | °C | 1012 | hPa | Humid | 35 | 0 | 0 | 21.453 | 145423.9261 | 227818.741 | 30.6166 | 27
841119 | 2018-04-23 11:30 | 13.9933 | Oxy5 (PSt7-10) | 2018-04-04 12:42 | default | 156.5659 | μmol/L | 33.1812 | °C | 1012 | hPa | Humid | 35 | 0 | 0 | 21.459 | 145421.8264 | 227821.4009 | 30.6166 | 27
841133 | 2018-04-23 11:30 | 14.0099 | Oxy5 (PSt7-10) | 2018-04-04 12:42 | default | 156.5707 | μmol/L | 33.1856 | °C | 1012 | hPa | Humid | 35 | 0 | 0 | 21.457 | 145430.3888 | 227823.0759 | 30.6166 | 27
841135 | 2018-04-23 11:30 | 14.0267 | Oxy5 (PSt7-10) | 2018-04-04 12:42 | default | 156.6332 | μmol/L | 33.1815 | °C | 1012 | hPa | Humid | 35 | 0 | 0 | 21.454 | 145415.9719 | 227829.4066 | 30.6166 | 27
841150 | 2018-04-23 11:30 | 14.0439 | Oxy5 (PSt7-10) | 2018-04-04 12:42 | default | 156.6027 | μmol/L | 33.1821 | °C | 1012 | hPa | Humid | 35 | 0 | 0 | 21.456 | 145417.8493 | 227817.6284 | 30.6166 | 27
841159 | 2018-04-23 11:30 | 14.0604 | Oxy5 (PSt7-10) | 2018-04-04 12:42 | default | 156.6069 | μmol/L | 33.176 | °C | 1012 | hPa | Humid | 35 | 0 | 0 | 21.458 | 145420.5371 | 227821.2069 | 30.6166 | 27
841172 | 2018-04-23 11:30 | 14.0767 | Oxy5 (PSt7-10) | 2018-04-04 12:42 | default | 156.6291 | μmol/L | 33.177 | °C | 1012 | hPa | Humid | 35 | 0 | 0 | 21.456 | 145400.222 | 227821.7317 | 30.6166 | 27
841179 | 2018-04-23 11:30 | 14.0936 | Oxy5 (PSt7-10) | 2018-04-04 12:42 | default | 156.6197 | μmol/L | 33.1736 | °C | 1012 | hPa | Humid | 35 | 0 | 0 | 21.458 | 145412.3011 | 227830.5979 | 30.6166 | 27
841191 | 2018-04-23 11:30 | 14.1101 | Oxy5 (PSt7-10) | 2018-04-04 12:42 | default | 156.667 | μmol/L | 33.175 | °C | 1012 | hPa | Humid | 35 | 0 | 0 | 21.454 | 145421.4964 | 227826.4242 | 30.6166 | 27
841200 | 2018-04-23 11:30 | 14.127 | Oxy5 (PSt7-10) | 2018-04-04 12:42 | default | 156.6234 | μmol/L | 33.1807 | °C | 1012 | hPa | Humid | 35 | 0 | 0 | 21.455 | 145424.6644 | 227822.3606 | 30.6166 | 27
841211 | 2018-04-23 11:30 | 14.1433 | Oxy5 (PSt7-10) | 2018-04-04 12:42 | default | 156.6488 | μmol/L | 33.168 | °C | 1012 | hPa | Humid | 35 | 0 | 0 | 21.458 | 145428.127 | 227829.0162 | 30.6166 | 27
841223 | 2018-04-23 11:30 | 14.1599 | Oxy5 (PSt7-10) | 2018-04-04 12:42 | default | 156.6336 | μmol/L | 33.1735 | °C | 1012 | hPa | Humid | 35 | 0 | 0 | 21.457 | 145428.4088 | 227823.0261 | 30.6166 | 27
841228 | 2018-04-23 11:30 | 14.1764 | Oxy5 (PSt7-10) | 2018-04-04 12:42 | default | 156.6155 | μmol/L | 33.1744 | °C | 1012 | hPa | Humid | 35 | 0 | 0 | 21.458 | 145423.7356 | 227823.8542 | 30.6166 | 27
841239 | 2018-04-23 11:30 | 14.1931 | Oxy5 (PSt7-10) | 2018-04-04 12:42 | default | 156.6049 | μmol/L | 33.179 | °C | 1012 | hPa | Humid | 35 | 0 | 0 | 21.457 | 145421.7571 | 227813.2174 | 30.6166 | 27
841249 | 2018-04-23 11:30 | 14.2105 | Oxy5 (PSt7-10) | 2018-04-04 12:42 | default | 156.4828 | μmol/L | 33.2023 | °C | 1012 | hPa | Humid | 35 | 0 | 0 | 21.457 | 145427.1966 | 227818.7234 | 30.6166 | 27
841260 | 2018-04-23 11:30 | 14.2264 | Oxy5 (PSt7-10) | 2018-04-04 12:42 | default | 156.5192 | μmol/L | 33.1954 | °C | 1012 | hPa | Humid | 35 | 0 | 0 | 21.457 | 145424.7362 | 227829.2869 | 30.6166 | 27
841271 | 2018-04-23 11:30 | 14.2432 | Oxy5 (PSt7-10) | 2018-04-04 12:42 | default | 156.5465 | μmol/L | 33.1928 | °C | 1012 | hPa | Humid | 35 | 0 | 0 | 21.456 | 145427.5895 | 227811.9545 | 30.6166 | 27
841282 | 2018-04-23 11:30 | 14.2604 | Oxy5 (PSt7-10) | 2018-04-04 12:42 | default | 156.5083 | μmol/L | 33.1948 | °C | 1012 | hPa | Humid | 35 | 0 | 0 | 21.458 | 145422.4099 | 227808.8376 | 30.6166 | 27
841287 | 2018-04-23 11:30 | 14.2774 | Oxy5 (PSt7-10) | 2018-04-04 12:42 | default | 156.5606 | μmol/L | 33.1901 | °C | 1012 | hPa | Humid | 35 | 0 | 0 | 21.456 | 145423.0011 | 227806.815 | 30.6166 | 27
841297 | 2018-04-23 11:31 | 14.2935 | Oxy5 (PSt7-10) | 2018-04-04 12:42 | default | 156.6003 | μmol/L | 33.1799 | °C | 1012 | hPa | Humid | 35 | 0 | 0 | 21.457 | 145425.9068 | 227816.3262 | 30.6166 | 27
841306 | 2018-04-23 11:31 | 14.3102 | Oxy5 (PSt7-10) | 2018-04-04 12:42 | default | 156.4581 | μmol/L | 33.1992 | °C | 1012 | hPa | Humid | 35 | 0 | 0 | 21.46 | 145427.2165 | 227810.244 | 30.6166 | 27
841315 | 2018-04-23 11:31 | 14.3265 | Oxy5 (PSt7-10) | 2018-04-04 12:42 | default | 156.6337 | μmol/L | 33.1788 | °C | 1012 | hPa | Humid | 35 | 0 | 0 | 21.455 | 145436.6659 | 227816.8578 | 30.6166 | 27
841327 | 2018-04-23 11:31 | 14.343 | Oxy5 (PSt7-10) | 2018-04-04 12:42 | default | 156.5705 | μmol/L | 33.183 | °C | 1012 | hPa | Humid | 35 | 0 | 0 | 21.458 | 145426.5719 | 227806.7873 | 30.6166 | 27
841338 | 2018-04-23 11:31 | 14.3601 | Oxy5 (PSt7-10) | 2018-04-04 12:42 | default | 156.5734 | μmol/L | 33.1877 | °C | 1012 | hPa | Humid | 35 | 0 | 0 | 21.456 | 145428.8758 | 227818.0766 | 30.6166 | 27
841348 | 2018-04-23 11:31 | 14.3763 | Oxy5 (PSt7-10) | 2018-04-04 12:42 | default | 156.5181 | μmol/L | 33.1982 | °C | 1012 | hPa | Humid | 35 | 0 | 0 | 21.456 | 145426.6739 | 227815.149 | 30.6166 | 27
841357 | 2018-04-23 11:31 | 14.3933 | Oxy5 (PSt7-10) | 2018-04-04 12:42 | default | 156.5656 | μmol/L | 33.1865 | °C | 1012 | hPa | Humid | 35 | 0 | 0 | 21.457 | 145427.8589 | 227810.3757 | 30.6166 | 27
841372 | 2018-04-23 11:31 | 14.4099 | Oxy5 (PSt7-10) | 2018-04-04 12:42 | default | 156.4908 | μmol/L | 33.1956 | °C | 1012 | hPa | Humid | 35 | 0 | 0 | 21.459 | 145423.5143 | 227818.8403 | 30.6166 | 27
841376 | 2018-04-23 11:31 | 14.4266 | Oxy5 (PSt7-10) | 2018-04-04 12:42 | default | 156.6209 | μmol/L | 33.1838 | °C | 1012 | hPa | Humid | 35 | 0 | 0 | 21.454 | 145415.4692 | 227798.2912 | 30.6166 | 27
841388 | 2018-04-23 11:31 | 14.4437 | Oxy5 (PSt7-10) | 2018-04-04 12:42 | default | 156.5516 | μmol/L | 33.1918 | °C | 1012 | hPa | Humid | 35 | 0 | 0 | 21.456 | 145419.0476 | 227811.9288 | 30.6166 | 27
841399 | 2018-04-23 11:31 | 14.4598 | Oxy5 (PSt7-10) | 2018-04-04 12:42 | default | 156.4996 | μmol/L | 33.1886 | °C | 1012 | hPa | Humid | 35 | 0 | 0 | 21.461 | 145419.1269 | 227794.246 | 30.6166 | 27
841407 | 2018-04-23 11:31 | 14.4764 | Oxy5 (PSt7-10) | 2018-04-04 12:42 | default | 156.5624 | μmol/L | 33.1845 | °C | 1012 | hPa | Humid | 35 | 0 | 0 | 21.458 | 145408.2465 | 227795.2478 | 30.6166 | 27
841421 | 2018-04-23 11:31 | 14.4933 | Oxy5 (PSt7-10) | 2018-04-04 12:42 | default | 156.5771 | μmol/L | 33.1817 | °C | 1012 | hPa | Humid | 35 | 0 | 0 | 21.458 | 145410.2706 | 227803.4416 | 30.6166 | 27
841429 | 2018-04-23 11:31 | 14.5106 | Oxy5 (PSt7-10) | 2018-04-04 12:42 | default | 156.582 | μmol/L | 33.186 | °C | 1012 | hPa | Humid | 35 | 0 | 0 | 21.456 | 145417.9594 | 227805.6134 | 30.6166 | 27
841443 | 2018-04-23 11:31 | 14.5271 | Oxy5 (PSt7-10) | 2018-04-04 12:42 | default | 156.546 | μmol/L | 33.1876 | °C | 1012 | hPa | Humid | 35 | 0 | 0 | 21.458 | 145410.2666 | 227802.9974 | 30.6166 | 27
841449 | 2018-04-23 11:31 | 14.5439 | Oxy5 (PSt7-10) | 2018-04-04 12:42 | default | 156.4651 | μmol/L | 33.2005 | °C | 1012 | hPa | Humid | 35 | 0 | 0 | 21.459 | 145419.0376 | 227805.3418 | 30.6166 | 27
841456 | 2018-04-23 11:31 | 14.5609 | Oxy5 (PSt7-10) | 2018-04-04 12:42 | default | 156.513 | μmol/L | 33.1939 | °C | 1012 | hPa | Humid | 35 | 0 | 0 | 21.458 | 145414.9291 | 227811.2175 | 30.6166 | 27
841470 | 2018-04-23 11:31 | 14.5767 | Oxy5 (PSt7-10) | 2018-04-04 12:42 | default | 156.5121 | μmol/L | 33.1967 | °C | 1012 | hPa | Humid | 35 | 0 | 0 | 21.457 | 145412.5103 | 227815.0997 | 30.6166 | 27
841479 | 2018-04-23 11:31 | 14.5931 | Oxy5 (PSt7-10) | 2018-04-04 12:42 | default | 156.4998 | μmol/L | 33.1965 | °C | 1012 | hPa | Humid | 35 | 0 | 0 | 21.458 | 145414.5653 | 227804.4703 | 30.6166 | 27
841491 | 2018-04-23 11:31 | 14.6105 | Oxy5 (PSt7-10) | 2018-04-04 12:42 | default | 156.5145 | μmol/L | 33.1937 | °C | 1012 | hPa | Humid | 35 | 0 | 0 | 21.458 | 145413.8041 | 227805.3859 | 30.6166 | 27
841497 | 2018-04-23 11:31 | 14.6271 | Oxy5 (PSt7-10) | 2018-04-04 12:42 | default | 156.5318 | μmol/L | 33.193 | °C | 1012 | hPa | Humid | 35 | 0 | 0 | 21.457 | 145410.7449 | 227801.6265 | 30.6166 | 27
841507 | 2018-04-23 11:31 | 14.6438 | Oxy5 (PSt7-10) | 2018-04-04 12:42 | default | 156.5752 | μmol/L | 33.1821 | °C | 1012 | hPa | Humid | 35 | 0 | 0 | 21.458 | 145401.5655 | 227812.1821 | 30.6166 | 27
841523 | 2018-04-23 11:31 | 14.6599 | Oxy5 (PSt7-10) | 2018-04-04 12:42 | default | 156.5168 | μmol/L | 33.1906 | °C | 1012 | hPa | Humid | 35 | 0 | 0 | 21.459 | 145406.0566 | 227800.2869 | 30.6166 | 27
841526 | 2018-04-23 11:31 | 14.6764 | Oxy5 (PSt7-10) | 2018-04-04 12:42 | default | 156.5239 | μmol/L | 33.1866 | °C | 1012 | hPa | Humid | 35 | 0 | 0 | 21.46 | 145391.0082 | 227797.4552 | 30.6166 | 27
841537 | 2018-04-23 11:31 | 14.6932 | Oxy5 (PSt7-10) | 2018-04-04 12:42 | default | 156.5014 | μmol/L | 33.1935 | °C | 1012 | hPa | Humid | 35 | 0 | 0 | 21.459 | 145406.0228 | 227793.0633 | 30.6166 | 27
841552 | 2018-04-23 11:31 | 14.7104 | Oxy5 (PSt7-10) | 2018-04-04 12:42 | default | 156.4886 | μmol/L | 33.1986 | °C | 1012 | hPa | Humid | 35 | 0 | 0 | 21.458 | 145401.4111 | 227803.3827 | 30.6166 | 27
841555 | 2018-04-23 11:31 | 14.7266 | Oxy5 (PSt7-10) | 2018-04-04 12:42 | default | 156.5926 | μmol/L | 33.1787 | °C | 1012 | hPa | Humid | 35 | 0 | 0 | 21.458 | 145403.0171 | 227804.2438 | 30.6166 | 27
841573 | 2018-04-23 11:31 | 14.7434 | Oxy5 (PSt7-10) | 2018-04-04 12:42 | default | 156.5421 | μmol/L | 33.1884 | °C | 1012 | hPa | Humid | 35 | 0 | 0 | 21.458 | 145398.4512 | 227798.8656 | 30.6166 | 27
841580 | 2018-04-23 11:31 | 14.76 | Oxy5 (PSt7-10) | 2018-04-04 12:42 | default | 156.5408 | μmol/L | 33.1886 | °C | 1012 | hPa | Humid | 35 | 0 | 0 | 21.458 | 145398.3959 | 227811.4543 | 30.6166 | 27
841587 | 2018-04-23 11:31 | 14.7764 | Oxy5 (PSt7-10) | 2018-04-04 12:42 | default | 156.5471 | μmol/L | 33.1848 | °C | 1012 | hPa | Humid | 35 | 0 | 0 | 21.459 | 145384.1073 | 227810.3521 | 30.6166 | 27
841600 | 2018-04-23 11:31 | 14.7938 | Oxy5 (PSt7-10) | 2018-04-04 12:42 | default | 156.5338 | μmol/L | 33.1821 | °C | 1012 | hPa | Humid | 35 | 0 | 0 | 21.461 | 145393.6615 | 227793.2576 | 30.6166 | 27
841609 | 2018-04-23 11:31 | 14.8097 | Oxy5 (PSt7-10) | 2018-04-04 12:42 | default | 156.5106 | μmol/L | 33.1891 | °C | 1012 | hPa | Humid | 35 | 0 | 0 | 21.46 | 145389.6309 | 227810.4388 | 30.6166 | 27
841621 | 2018-04-23 11:31 | 14.8266 | Oxy5 (PSt7-10) | 2018-04-04 12:42 | default | 156.5822 | μmol/L | 33.1834 | °C | 1012 | hPa | Humid | 35 | 0 | 0 | 21.457 | 145393.6552 | 227797.6882 | 30.6166 | 27
841632 | 2018-04-23 11:31 | 14.8438 | Oxy5 (PSt7-10) | 2018-04-04 12:42 | default | 156.5236 | μmol/L | 33.1893 | °C | 1012 | hPa | Humid | 35 | 0 | 0 | 21.459 | 145393.8245 | 227795.9857 | 30.6166 | 27
841641 | 2018-04-23 11:31 | 14.86 | Oxy5 (PSt7-10) | 2018-04-04 12:42 | default | 156.4425 | μmol/L | 33.2022 | °C | 1012 | hPa | Humid | 35 | 0 | 0 | 21.46 | 145398.6421 | 227792.9873 | 30.6166 | 27
841652 | 2018-04-23 11:31 | 14.8772 | Oxy5 (PSt7-10) | 2018-04-04 12:42 | default | 156.5017 | μmol/L | 33.1909 | °C | 1012 | hPa | Humid | 35 | 0 | 0 | 21.46 | 145393.4153 | 227805.5594 | 30.6166 | 27
841662 | 2018-04-23 11:31 | 14.8935 | Oxy5 (PSt7-10) | 2018-04-04 12:42 | default | 156.5306 | μmol/L | 33.1958 | °C | 1012 | hPa | Humid | 35 | 0 | 0 | 21.456 | 145401.0087 | 227788.1781 | 30.6166 | 27
841666 | 2018-04-23 11:31 | 14.9102 | Oxy5 (PSt7-10) | 2018-04-04 12:42 | default | 156.4673 | μmol/L | 33.1974 | °C | 1012 | hPa | Humid | 35 | 0 | 0 | 21.46 | 145398.6642 | 227796.7716 | 30.6166 | 27
841681 | 2018-04-23 11:31 | 14.9264 | Oxy5 (PSt7-10) | 2018-04-04 12:42 | default | 156.4297 | μmol/L | 33.1994 | °C | 1012 | hPa | Humid | 35 | 0 | 0 | 21.462 | 145399.0081 | 227794.9817 | 30.6166 | 27
841686 | 2018-04-23 11:31 | 14.9432 | Oxy5 (PSt7-10) | 2018-04-04 12:42 | default | 156.4975 | μmol/L | 33.189 | °C | 1012 | hPa | Humid | 35 | 0 | 0 | 21.461 | 145396.8993 | 227796.4886 | 30.6166 | 27
841698 | 2018-04-23 11:31 | 14.9604 | Oxy5 (PSt7-10) | 2018-04-04 12:42 | default | 156.4908 | μmol/L | 33.1929 | °C | 1012 | hPa | Humid | 35 | 0 | 0 | 21.46 | 145406.5134 | 227798.3613 | 30.6166 | 27
841710 | 2018-04-23 11:31 | 14.9769 | Oxy5 (PSt7-10) | 2018-04-04 12:42 | default | 156.4682 | μmol/L | 33.1946 | °C | 1012 | hPa | Humid | 35 | 0 | 0 | 21.461 | 145406.5665 | 227798.9576 | 30.6166 | 27
841717 | 2018-04-23 11:31 | 14.9932 | Oxy5 (PSt7-10) | 2018-04-04 12:42 | default | 156.5637 | μmol/L | 33.1869 | °C | 1012 | hPa | Humid | 35 | 0 | 0 | 21.457 | 145401.4163 | 227787.9021 | 30.6166 | 27
841731 | 2018-04-23 11:31 | 15.0104 | Oxy5 (PSt7-10) | 2018-04-04 12:42 | default | 156.5236 | μmol/L | 33.1867 | °C | 1012 | hPa | Humid | 35 | 0 | 0 | 21.46 | 145402.0943 | 227790.2132 | 30.6166 | 27
841739 | 2018-04-23 11:31 | 15.0271 | Oxy5 (PSt7-10) | 2018-04-04 12:42 | default | 156.4568 | μmol/L | 33.1994 | °C | 1012 | hPa | Humid | 35 | 0 | 0 | 21.46 | 145406.3677 | 227801.4819 | 30.6166 | 27
841751 | 2018-04-23 11:31 | 15.0436 | Oxy5 (PSt7-10) | 2018-04-04 12:42 | default | 156.4958 | μmol/L | 33.1972 | °C | 1012 | hPa | Humid | 35 | 0 | 0 | 21.458 | 145399.8758 | 227794.2132 | 30.6166 | 27
841758 | 2018-04-23 11:31 | 15.0602 | Oxy5 (PSt7-10) | 2018-04-04 12:42 | default | 156.4442 | μmol/L | 33.1992 | °C | 1012 | hPa | Humid | 35 | 0 | 0 | 21.461 | 145409.5261 | 227790.2388 | 30.6166 | 27
841762 | 2018-04-23 11:31 | 15.0772 | Oxy5 (PSt7-10) | 2018-04-04 12:42 | default | 156.5156 | μmol/L | 33.1908 | °C | 1012 | hPa | Humid | 35 | 0 | 0 | 21.459 | 145393.3987 | 227793.4544 | 30.6166 | 27
841779 | 2018-04-23 11:31 | 15.0932 | Oxy5 (PSt7-10) | 2018-04-04 12:42 | default | 156.5159 | μmol/L | 33.1934 | °C | 1012 | hPa | Humid | 35 | 0 | 0 | 21.458 | 145403.2188 | 227780.3631 | 30.6166 | 27
841780 | 2018-04-23 11:31 | 15.1099 | Oxy5 (PSt7-10) | 2018-04-04 12:42 | default | 156.5416 | μmol/L | 33.1832 | °C | 1012 | hPa | Humid | 35 | 0 | 0 | 21.46 | 145402.033 | 227792.9314 | 30.6166 | 27
841789 | 2018-04-23 11:31 | 15.127 | Oxy5 (PSt7-10) | 2018-04-04 12:42 | default | 156.5564 | μmol/L | 33.183 | °C | 1012 | hPa | Humid | 35 | 0 | 0 | 21.459 | 145396.7778 | 227789.0163 | 30.6166 | 27
841799 | 2018-04-23 11:31 | 15.1434 | Oxy5 (PSt7-10) | 2018-04-04 12:42 | default | 156.5267 | μmol/L | 33.1861 | °C | 1012 | hPa | Humid | 35 | 0 | 0 | 21.46 | 145405.8182 | 227792.8021 | 30.6166 | 27
841811 | 2018-04-23 11:31 | 15.1602 | Oxy5 (PSt7-10) | 2018-04-04 12:42 | default | 156.5165 | μmol/L | 33.1985 | °C | 1012 | hPa | Humid | 35 | 0 | 0 | 21.456 | 145397.2653 | 227781.1899 | 30.6166 | 27
841818 | 2018-04-23 11:31 | 15.1771 | Oxy5 (PSt7-10) | 2018-04-04 12:42 | default | 156.4182 | μmol/L | 33.2068 | °C | 1012 | hPa | Humid | 35 | 0 | 0 | 21.46 | 145409.3714 | 227781.6675 | 30.6166 | 27
841822 | 2018-04-23 11:31 | 15.1932 | Oxy5 (PSt7-10) | 2018-04-04 12:42 | default | 156.448 | μmol/L | 33.2011 | °C | 1012 | hPa | Humid | 35 | 0 | 0 | 21.46 | 145396.2425 | 227794.1639 | 30.6166 | 27
841830 | 2018-04-23 11:31 | 15.2107 | Oxy5 (PSt7-10) | 2018-04-04 12:42 | default | 156.4731 | μmol/L | 33.1989 | °C | 1012 | hPa | Humid | 35 | 0 | 0 | 21.459 | 145406.1438 | 227791.3265 | 30.6166 | 27
841838 | 2018-04-23 11:31 | 15.2264 | Oxy5 (PSt7-10) | 2018-04-04 12:42 | default | 156.4378 | μmol/L | 33.2057 | °C | 1012 | hPa | Humid | 35 | 0 | 0 | 21.459 | 145399.6008 | 227783.4491 | 30.6166 | 27
841846 | 2018-04-23 11:31 | 15.2435 | Oxy5 (PSt7-10) | 2018-04-04 12:42 | default | 156.4149 | μmol/L | 33.2101 | °C | 1012 | hPa | Humid | 35 | 0 | 0 | 21.459 | 145397.6418 | 227776.7233 | 30.6166 | 27
841852 | 2018-04-23 11:31 | 15.2601 | Oxy5 (PSt7-10) | 2018-04-04 12:42 | default | 156.3696 | μmol/L | 33.2135 | °C | 1012 | hPa | Humid | 35 | 0 | 0 | 21.461 | 145399.1016 | 227784.2732 | 30.6166 | 27
841858 | 2018-04-23 11:31 | 15.2772 | Oxy5 (PSt7-10) | 2018-04-04 12:42 | default | 156.412 | μmol/L | 33.2001 | °C | 1012 | hPa | Humid | 35 | 0 | 0 | 21.463 | 145397.8993 | 227785.2924 | 30.6166 | 27
841865 | 2018-04-23 11:32 | 15.2936 | Oxy5 (PSt7-10) | 2018-04-04 12:42 | default | 156.511 | μmol/L | 33.1891 | °C | 1012 | hPa | Humid | 35 | 0 | 0 | 21.46 | 145393.2197 | 227782.9838 | 30.6166 | 27
841866 | 2018-04-23 11:32 | 15.3098 | Oxy5 (PSt7-10) | 2018-04-04 12:42 | default | 156.4311 | μmol/L | 33.2096 | °C | 1012 | hPa | Humid | 35 | 0 | 0 | 21.458 | 145394.368 | 227780.0916 | 30.6166 | 27