## Devices
Name | Type | Serial | FW-Version | Channels
SABD0001000008 | OXY-10 ST | SABD0001000008 | AAV1.0.0.11 | 10

## Sensors
Name | Analyte | Sensor ID | Sensor Type | Batch ID | Lot Nr | Created on
Oxy7 | O2 | 150223999 | PSt7-10 | 000000-000 | 0000-00 | 2018-04-04 12:29

## Oxygen Calibrations
Sensor | Calibration Date | Cal0 [°] | T0 | T0 Unit | Cal2nd [°] | T2nd | T2nd Unit | pATM | pATM Unit | O2Cal2nd | O2Cal2nd Unit | Environment | f1 | m | dKSV1 | dKSV2 | dPhi1 | dPhi2 | Is PreSens Calibration
Oxy7 (PSt7-10) | 2018-04-04 12:29 | 55.49 | 20 | °C | 22.05 | 20 | °C | 976 | hPa | 100 | %a.s. | Humid | 0.861 | 13.56 | 0.00035 | 0 | -0.02617 | 0 | FALSE

## Annotations
Date | Delta T [min] | Device | Channel | User | Annotation

## Info
Software Version | 2.1.0.443
Exported at | 2018-04-19 18:07

## SABD0001000008, Ch 1
Id | Date | Delta T [min] | Sensor | Calibration | User | Oxygen | Oxygen Unit | Temperature | Temperature Unit | Pressure | Pressure Unit | Mode | Salinity [pmil] | User Signal Intensity | Error | Phase [°] | Amplitude [µV] | Reference Amplitude [µV] | Signal LED Current | Reference LED Current | Battery [V]
684032 | 2018-04-19 16:43 | 0 | Oxy7 (PSt7-10) | 2018-04-04 12:29 | default | 125.7719 | μmol/L | 31.1241 | °C | 1000 | hPa | Humid | 35 | 0 | 0 | 24.908 | 187841.5003 | 354645.7956 | 45.5 | 94
684037 | 2018-04-19 16:43 | 0.0088171 | Oxy7 (PSt7-10) | 2018-04-04 12:29 | default | 125.7652 | μmol/L | 31.1206 | °C | 1000 | hPa | Humid | 35 | 0 | 0 | 24.91 | 187744.862 | 354558.4692 | 45.5 | 94
684040 | 2018-04-19 16:43 | 0.023801 | Oxy7 (PSt7-10) | 2018-04-04 12:29 | default | 125.7207 | μmol/L | 31.124 | °C | 1000 | hPa | Humid | 35 | 0 | 0 | 24.913 | 187731.8264 | 354532.4687 | 45.5 | 94
684055 | 2018-04-19 16:43 | 0.043502 | Oxy7 (PSt7-10) | 2018-04-04 12:29 | default | 125.7014 | μmol/L | 31.1185 | °C | 1000 | hPa | Humid | 35 | 0 | 0 | 24.917 | 187732.4135 | 354523.5918 | 45.5 | 94
684059 | 2018-04-19 16:43 | 0.05637 | Oxy7 (PSt7-10) | 2018-04-04 12:29 | default | 125.6777 | μmol/L | 31.1219 | °C | 1000 | hPa | Humid | 35 | 0 | 0 | 24.918 | 187693.3254 | 354482.1505 | 45.5 | 94
684070 | 2018-04-19 16:43 | 0.074437 | Oxy7 (PSt7-10) | 2018-04-04 12:29 | default | 125.6784 | μmol/L | 31.114 | °C | 1000 | hPa | Humid | 35 | 0 | 0 | 24.921 | 187701.3203 | 354494.5473 | 45.5 | 94
684079 | 2018-04-19 16:43 | 0.093672 | Oxy7 (PSt7-10) | 2018-04-04 12:29 | default | 125.5868 | μmol/L | 31.1369 | °C | 1000 | hPa | Humid | 35 | 0 | 0 | 24.921 | 187709.6378 | 354498.3813 | 45.5 | 94
684093 | 2018-04-19 16:43 | 0.10796 | Oxy7 (PSt7-10) | 2018-04-04 12:29 | default | 125.5301 | μmol/L | 31.1382 | °C | 1000 | hPa | Humid | 35 | 0 | 0 | 24.926 | 187680.5659 | 354472.4786 | 45.5 | 94
684101 | 2018-04-19 16:43 | 0.12337 | Oxy7 (PSt7-10) | 2018-04-04 12:29 | default | 125.5326 | μmol/L | 31.135 | °C | 1000 | hPa | Humid | 35 | 0 | 0 | 24.927 | 187686.918 | 354467.9493 | 45.5 | 94
684109 | 2018-04-19 16:43 | 0.14004 | Oxy7 (PSt7-10) | 2018-04-04 12:29 | default | 125.5519 | μmol/L | 31.1301 | °C | 1000 | hPa | Humid | 35 | 0 | 0 | 24.927 | 187681.8786 | 354468.4281 | 45.5 | 94
684117 | 2018-04-19 16:43 | 0.15794 | Oxy7 (PSt7-10) | 2018-04-04 12:29 | default | 125.5915 | μmol/L | 31.1202 | °C | 1000 | hPa | Humid | 35 | 0 | 0 | 24.927 | 187683.7701 | 354471.6775 | 45.5 | 94
684130 | 2018-04-19 16:43 | 0.17469 | Oxy7 (PSt7-10) | 2018-04-04 12:29 | default | 125.4988 | μmol/L | 31.1383 | °C | 1000 | hPa | Humid | 35 | 0 | 0 | 24.929 | 187685.0903 | 354482.1843 | 45.5 | 94
684136 | 2018-04-19 16:43 | 0.19256 | Oxy7 (PSt7-10) | 2018-04-04 12:29 | default | 125.5271 | μmol/L | 31.1209 | °C | 1000 | hPa | Humid | 35 | 0 | 0 | 24.933 | 187687.3086 | 354491.0431 | 45.5 | 94
684145 | 2018-04-19 16:43 | 0.20644 | Oxy7 (PSt7-10) | 2018-04-04 12:29 | default | 125.5215 | μmol/L | 31.1197 | °C | 1000 | hPa | Humid | 35 | 0 | 0 | 24.934 | 187663.4065 | 354459.9379 | 45.5 | 94
684158 | 2018-04-19 16:43 | 0.22725 | Oxy7 (PSt7-10) | 2018-04-04 12:29 | default | 125.4331 | μmol/L | 31.1444 | °C | 1000 | hPa | Humid | 35 | 0 | 0 | 24.933 | 187683.7345 | 354473.8942 | 45.5 | 94
684172 | 2018-04-19 16:43 | 0.24028 | Oxy7 (PSt7-10) | 2018-04-04 12:29 | default | 125.3998 | μmol/L | 31.1476 | °C | 1000 | hPa | Humid | 35 | 0 | 0 | 24.935 | 187657.1549 | 354445.4404 | 45.5 | 94
684181 | 2018-04-19 16:43 | 0.25693 | Oxy7 (PSt7-10) | 2018-04-04 12:29 | default | 125.4156 | μmol/L | 31.1411 | °C | 1000 | hPa | Humid | 35 | 0 | 0 | 24.936 | 187656.0143 | 354451.7732 | 45.5 | 94
684187 | 2018-04-19 16:43 | 0.27415 | Oxy7 (PSt7-10) | 2018-04-04 12:29 | default | 125.4069 | μmol/L | 31.1433 | °C | 1000 | hPa | Humid | 35 | 0 | 0 | 24.936 | 187652.0489 | 354443.4428 | 45.5 | 94
684201 | 2018-04-19 16:43 | 0.2935 | Oxy7 (PSt7-10) | 2018-04-04 12:29 | default | 125.4012 | μmol/L | 31.1395 | °C | 1000 | hPa | Humid | 35 | 0 | 0 | 24.938 | 187672.5789 | 354459.2285 | 45.5 | 94
684205 | 2018-04-19 16:43 | 0.30878 | Oxy7 (PSt7-10) | 2018-04-04 12:29 | default | 125.4531 | μmol/L | 31.1265 | °C | 1000 | hPa | Humid | 35 | 0 | 0 | 24.938 | 187658.3985 | 354433.2836 | 45.5 | 94
684219 | 2018-04-19 16:43 | 0.32398 | Oxy7 (PSt7-10) | 2018-04-04 12:29 | default | 125.4353 | μmol/L | 31.1284 | °C | 1000 | hPa | Humid | 35 | 0 | 0 | 24.939 | 187653.2534 | 354441.9298 | 45.5 | 94
684233 | 2018-04-19 16:43 | 0.34055 | Oxy7 (PSt7-10) | 2018-04-04 12:29 | default | 125.4428 | μmol/L | 31.1265 | °C | 1000 | hPa | Humid | 35 | 0 | 0 | 24.939 | 187652.2588 | 354436.8098 | 45.5 | 94
684239 | 2018-04-19 16:43 | 0.35762 | Oxy7 (PSt7-10) | 2018-04-04 12:29 | default | 125.4692 | μmol/L | 31.1173 | °C | 1000 | hPa | Humid | 35 | 0 | 0 | 24.94 | 187657.0311 | 354437.453 | 45.5 | 94
684249 | 2018-04-19 16:43 | 0.37467 | Oxy7 (PSt7-10) | 2018-04-04 12:29 | default | 125.4 | μmol/L | 31.1321 | °C | 1000 | hPa | Humid | 35 | 0 | 0 | 24.941 | 187649.6738 | 354436.2416 | 45.5 | 94
684260 | 2018-04-19 16:43 | 0.39201 | Oxy7 (PSt7-10) | 2018-04-04 12:29 | default | 125.3413 | μmol/L | 31.1417 | °C | 1000 | hPa | Humid | 35 | 0 | 0 | 24.943 | 187636.0923 | 354437.0374 | 45.5 | 94
684270 | 2018-04-19 16:43 | 0.40672 | Oxy7 (PSt7-10) | 2018-04-04 12:29 | default | 125.3012 | μmol/L | 31.1491 | °C | 1000 | hPa | Humid | 35 | 0 | 0 | 24.944 | 187635.4652 | 354430.634 | 45.5 | 94
684278 | 2018-04-19 16:43 | 0.42599 | Oxy7 (PSt7-10) | 2018-04-04 12:29 | default | 125.3546 | μmol/L | 31.1409 | °C | 1000 | hPa | Humid | 35 | 0 | 0 | 24.942 | 187647.8538 | 354446.4425 | 45.5 | 94
684290 | 2018-04-19 16:43 | 0.44334 | Oxy7 (PSt7-10) | 2018-04-04 12:29 | default | 125.275 | μmol/L | 31.1531 | °C | 1000 | hPa | Humid | 35 | 0 | 0 | 24.945 | 187644.0852 | 354445.1 | 45.5 | 94
684297 | 2018-04-19 16:43 | 0.45669 | Oxy7 (PSt7-10) | 2018-04-04 12:29 | default | 125.3564 | μmol/L | 31.1405 | °C | 1000 | hPa | Humid | 35 | 0 | 0 | 24.942 | 187619.2187 | 354426.291 | 45.5 | 94
684306 | 2018-04-19 16:43 | 0.47326 | Oxy7 (PSt7-10) | 2018-04-04 12:29 | default | 125.304 | μmol/L | 31.1407 | °C | 1000 | hPa | Humid | 35 | 0 | 0 | 24.947 | 187626.5828 | 354427.7245 | 45.5 | 94
684321 | 2018-04-19 16:43 | 0.49096 | Oxy7 (PSt7-10) | 2018-04-04 12:29 | default | 125.2883 | μmol/L | 31.1498 | °C | 1000 | hPa | Humid | 35 | 0 | 0 | 24.945 | 187624.2561 | 354425.7111 | 45.5 | 94
684327 | 2018-04-19 16:43 | 0.51056 | Oxy7 (PSt7-10) | 2018-04-04 12:29 | default | 125.2566 | μmol/L | 31.1552 | °C | 1000 | hPa | Humid | 35 | 0 | 0 | 24.946 | 187627.1516 | 354436.0402 | 45.5 | 94
684344 | 2018-04-19 16:43 | 0.52643 | Oxy7 (PSt7-10) | 2018-04-04 12:29 | default | 125.3013 | μmol/L | 31.1465 | °C | 1000 | hPa | Humid | 35 | 0 | 0 | 24.945 | 187603.667 | 354414.8977 | 45.5 | 94
684353 | 2018-04-19 16:43 | 0.54063 | Oxy7 (PSt7-10) | 2018-04-04 12:29 | default | 125.3232 | μmol/L | 31.1359 | °C | 1000 | hPa | Humid | 35 | 0 | 0 | 24.947 | 187599.4278 | 354393.6019 | 45.5 | 94
684363 | 2018-04-19 16:43 | 0.55703 | Oxy7 (PSt7-10) | 2018-04-04 12:29 | default | 125.3167 | μmol/L | 31.1375 | °C | 1000 | hPa | Humid | 35 | 0 | 0 | 24.947 | 187612.9672 | 354413.4135 | 45.5 | 94
684374 | 2018-04-19 16:43 | 0.57355 | Oxy7 (PSt7-10) | 2018-04-04 12:29 | default | 125.3295 | μmol/L | 31.1369 | °C | 1000 | hPa | Humid | 35 | 0 | 0 | 24.946 | 187609.9032 | 354417.0488 | 45.5 | 94
684380 | 2018-04-19 16:43 | 0.59028 | Oxy7 (PSt7-10) | 2018-04-04 12:29 | default | 125.2709 | μmol/L | 31.149 | °C | 1000 | hPa | Humid | 35 | 0 | 0 | 24.947 | 187597.9454 | 354411.1502 | 45.5 | 94
684391 | 2018-04-19 16:43 | 0.60708 | Oxy7 (PSt7-10) | 2018-04-04 12:29 | default | 125.2785 | μmol/L | 31.1419 | °C | 1000 | hPa | Humid | 35 | 0 | 0 | 24.949 | 187611.1039 | 354421.0462 | 45.5 | 94
684404 | 2018-04-19 16:43 | 0.62445 | Oxy7 (PSt7-10) | 2018-04-04 12:29 | default | 125.3145 | μmol/L | 31.1406 | °C | 1000 | hPa | Humid | 35 | 0 | 0 | 24.946 | 187607.5135 | 354441.1073 | 45.5 | 94
684410 | 2018-04-19 16:43 | 0.64012 | Oxy7 (PSt7-10) | 2018-04-04 12:29 | default | 125.3068 | μmol/L | 31.1348 | °C | 1000 | hPa | Humid | 35 | 0 | 0 | 24.949 | 187587.9066 | 354406.6648 | 45.5 | 94
684424 | 2018-04-19 16:43 | 0.65799 | Oxy7 (PSt7-10) | 2018-04-04 12:29 | default | 125.3033 | μmol/L | 31.1331 | °C | 1000 | hPa | Humid | 35 | 0 | 0 | 24.95 | 187600.1845 | 354408.291 | 45.5 | 94
684428 | 2018-04-19 16:43 | 0.67399 | Oxy7 (PSt7-10) | 2018-04-04 12:29 | default | 125.2759 | μmol/L | 31.1477 | °C | 1000 | hPa | Humid | 35 | 0 | 0 | 24.947 | 187585.0655 | 354405.2261 | 45.5 | 94
684444 | 2018-04-19 16:43 | 0.69027 | Oxy7 (PSt7-10) | 2018-04-04 12:29 | default | 125.2527 | μmol/L | 31.1458 | °C | 1000 | hPa | Humid | 35 | 0 | 0 | 24.95 | 187572.1139 | 354396.6248 | 45.5 | 94
684449 | 2018-04-19 16:43 | 0.70789 | Oxy7 (PSt7-10) | 2018-04-04 12:29 | default | 125.2768 | μmol/L | 31.1398 | °C | 1000 | hPa | Humid | 35 | 0 | 0 | 24.95 | 187594.3069 | 354410.7124 | 45.5 | 94
684464 | 2018-04-19 16:43 | 0.72431 | Oxy7 (PSt7-10) | 2018-04-04 12:29 | default | 125.2771 | μmol/L | 31.1423 | °C | 1000 | hPa | Humid | 35 | 0 | 0 | 24.949 | 187593.4369 | 354399.1481 | 45.5 | 94
684474 | 2018-04-19 16:43 | 0.74012 | Oxy7 (PSt7-10) | 2018-04-04 12:29 | default | 125.1892 | μmol/L | 31.1643 | °C | 1000 | hPa | Humid | 35 | 0 | 0 | 24.949 | 187572.3595 | 354386.9589 | 45.5 | 94
684484 | 2018-04-19 16:43 | 0.75686 | Oxy7 (PSt7-10) | 2018-04-04 12:29 | default | 125.172 | μmol/L | 31.1635 | °C | 1000 | hPa | Humid | 35 | 0 | 0 | 24.951 | 187582.1188 | 354391.8133 | 45.5 | 94
684494 | 2018-04-19 16:43 | 0.77429 | Oxy7 (PSt7-10) | 2018-04-04 12:29 | default | 125.2101 | μmol/L | 31.1539 | °C | 1000 | hPa | Humid | 35 | 0 | 0 | 24.951 | 187576.2805 | 354390.1062 | 45.5 | 94
684504 | 2018-04-19 16:43 | 0.78974 | Oxy7 (PSt7-10) | 2018-04-04 12:29 | default | 125.1942 | μmol/L | 31.1553 | °C | 1000 | hPa | Humid | 35 | 0 | 0 | 24.952 | 187576.8015 | 354396.734 | 45.5 | 94
684514 | 2018-04-19 16:44 | 0.80766 | Oxy7 (PSt7-10) | 2018-04-04 12:29 | default | 125.2721 | μmol/L | 31.1384 | °C | 1000 | hPa | Humid | 35 | 0 | 0 | 24.951 | 187582.0959 | 354403.9733 | 45.5 | 94
684524 | 2018-04-19 16:44 | 0.82296 | Oxy7 (PSt7-10) | 2018-04-04 12:29 | default | 125.2257 | μmol/L | 31.15 | °C | 1000 | hPa | Humid | 35 | 0 | 0 | 24.951 | 187568.8985 | 354387.5657 | 45.5 | 94
684534 | 2018-04-19 16:44 | 0.83975 | Oxy7 (PSt7-10) | 2018-04-04 12:29 | default | 125.1797 | μmol/L | 31.1538 | °C | 1000 | hPa | Humid | 35 | 0 | 0 | 24.954 | 187566.0609 | 354377.7605 | 45.5 | 94
684535 | 2018-04-19 16:44 | 0.85658 | Oxy7 (PSt7-10) | 2018-04-04 12:29 | default | 125.2871 | μmol/L | 31.1423 | °C | 1000 | hPa | Humid | 35 | 0 | 0 | 24.948 | 187558.1217 | 354383.0668 | 45.5 | 94
684549 | 2018-04-19 16:44 | 0.87485 | Oxy7 (PSt7-10) | 2018-04-04 12:29 | default | 125.2182 | μmol/L | 31.1467 | °C | 1000 | hPa | Humid | 35 | 0 | 0 | 24.953 | 187570.2893 | 354389.914 | 45.5 | 94
684562 | 2018-04-19 16:44 | 0.8948 | Oxy7 (PSt7-10) | 2018-04-04 12:29 | default | 125.2423 | μmol/L | 31.1459 | °C | 1000 | hPa | Humid | 35 | 0 | 0 | 24.951 | 187574.5584 | 354389.5067 | 45.5 | 94
684567 | 2018-04-19 16:44 | 0.90828 | Oxy7 (PSt7-10) | 2018-04-04 12:29 | default | 125.2055 | μmol/L | 31.1448 | °C | 1000 | hPa | Humid | 35 | 0 | 0 | 24.955 | 187556.473 | 354386.2076 | 45.5 | 94
684582 | 2018-04-19 16:44 | 0.92418 | Oxy7 (PSt7-10) | 2018-04-04 12:29 | default | 125.1865 | μmol/L | 31.1547 | °C | 1000 | hPa | Humid | 35 | 0 | 0 | 24.953 | 187556.7128 | 354377.1473 | 45.5 | 94
684586 | 2018-04-19 16:44 | 0.93997 | Oxy7 (PSt7-10) | 2018-04-04 12:29 | default | 125.2704 | μmol/L | 31.1362 | °C | 1000 | hPa | Humid | 35 | 0 | 0 | 24.952 | 187546.6213 | 354366.9686 | 45.5 | 94
684603 | 2018-04-19 16:44 | 0.95647 | Oxy7 (PSt7-10) | 2018-04-04 12:29 | default | 125.2603 | μmol/L | 31.1362 | °C | 1000 | hPa | Humid | 35 | 0 | 0 | 24.953 | 187563.2141 | 354371.6717 | 45.5 | 94
684610 | 2018-04-19 16:44 | 0.97425 | Oxy7 (PSt7-10) | 2018-04-04 12:29 | default | 125.2391 | μmol/L | 31.1415 | °C | 1000 | hPa | Humid | 35 | 0 | 0 | 24.953 | 187559.2264 | 354389.1613 | 45.5 | 94
684620 | 2018-04-19 16:44 | 0.99019 | Oxy7 (PSt7-10) | 2018-04-04 12:29 | default | 125.213 | μmol/L | 31.1481 | °C | 1000 | hPa | Humid | 35 | 0 | 0 | 24.953 | 187552.9797 | 354373.1413 | 45.5 | 94
684628 | 2018-04-19 16:44 | 1.0063 | Oxy7 (PSt7-10) | 2018-04-04 12:29 | default | 125.2617 | μmol/L | 31.1384 | °C | 1000 | hPa | Humid | 35 | 0 | 0 | 24.952 | 187555.3713 | 354366.199 | 45.5 | 94
684638 | 2018-04-19 16:44 | 1.0254 | Oxy7 (PSt7-10) | 2018-04-04 12:29 | default | 125.215 | μmol/L | 31.1501 | °C | 1000 | hPa | Humid | 35 | 0 | 0 | 24.952 | 187557.3128 | 354376.0982 | 45.5 | 94
684649 | 2018-04-19 16:44 | 1.0403 | Oxy7 (PSt7-10) | 2018-04-04 12:29 | default | 125.1709 | μmol/L | 31.156 | °C | 1000 | hPa | Humid | 35 | 0 | 0 | 24.954 | 187557.917 | 354368.9456 | 45.5 | 94
684655 | 2018-04-19 16:44 | 1.0563 | Oxy7 (PSt7-10) | 2018-04-04 12:29 | default | 125.1925 | μmol/L | 31.1558 | °C | 1000 | hPa | Humid | 35 | 0 | 0 | 24.952 | 187536.8103 | 354356.0462 | 45.5 | 94
684673 | 2018-04-19 16:44 | 1.0741 | Oxy7 (PSt7-10) | 2018-04-04 12:29 | default | 125.204 | μmol/L | 31.1503 | °C | 1000 | hPa | Humid | 35 | 0 | 0 | 24.953 | 187547.7574 | 354369.7149 | 45.5 | 94
684684 | 2018-04-19 16:44 | 1.09 | Oxy7 (PSt7-10) | 2018-04-04 12:29 | default | 125.1254 | μmol/L | 31.1623 | °C | 1000 | hPa | Humid | 35 | 0 | 0 | 24.956 | 187539.2016 | 354356.0237 | 45.5 | 94
684689 | 2018-04-19 16:44 | 1.107 | Oxy7 (PSt7-10) | 2018-04-04 12:29 | default | 125.1439 | μmol/L | 31.1654 | °C | 1000 | hPa | Humid | 35 | 0 | 0 | 24.953 | 187545.736 | 354364.7197 | 45.5 | 94
684702 | 2018-04-19 16:44 | 1.1232 | Oxy7 (PSt7-10) | 2018-04-04 12:29 | default | 125.2092 | μmol/L | 31.1439 | °C | 1000 | hPa | Humid | 35 | 0 | 0 | 24.955 | 187541.1581 | 354356.3868 | 45.5 | 94
684713 | 2018-04-19 16:44 | 1.1405 | Oxy7 (PSt7-10) | 2018-04-04 12:29 | default | 125.2276 | μmol/L | 31.1444 | °C | 1000 | hPa | Humid | 35 | 0 | 0 | 24.953 | 187546.4084 | 354356.4799 | 45.5 | 94
684720 | 2018-04-19 16:44 | 1.1569 | Oxy7 (PSt7-10) | 2018-04-04 12:29 | default | 125.2445 | μmol/L | 31.135 | °C | 1000 | hPa | Humid | 35 | 0 | 0 | 24.955 | 187544.7343 | 354364.9956 | 45.5 | 94
684726 | 2018-04-19 16:44 | 1.1732 | Oxy7 (PSt7-10) | 2018-04-04 12:29 | default | 125.1827 | μmol/L | 31.1454 | °C | 1000 | hPa | Humid | 35 | 0 | 0 | 24.957 | 187544.0964 | 354355.7274 | 45.5 | 94
684738 | 2018-04-19 16:44 | 1.1899 | Oxy7 (PSt7-10) | 2018-04-04 12:29 | default | 125.1002 | μmol/L | 31.166 | °C | 1000 | hPa | Humid | 35 | 0 | 0 | 24.957 | 187529.8716 | 354347.6215 | 45.5 | 94
684752 | 2018-04-19 16:44 | 1.2095 | Oxy7 (PSt7-10) | 2018-04-04 12:29 | default | 125.1493 | μmol/L | 31.1589 | °C | 1000 | hPa | Humid | 35 | 0 | 0 | 24.955 | 187562.6802 | 354381.1906 | 45.5 | 94
684757 | 2018-04-19 16:44 | 1.2257 | Oxy7 (PSt7-10) | 2018-04-04 12:29 | default | 125.1026 | μmol/L | 31.1629 | °C | 1000 | hPa | Humid | 35 | 0 | 0 | 24.958 | 187537.18 | 354353.8185 | 45.5 | 94
684772 | 2018-04-19 16:44 | 1.2454 | Oxy7 (PSt7-10) | 2018-04-04 12:29 | default | 125.2045 | μmol/L | 31.1476 | °C | 1000 | hPa | Humid | 35 | 0 | 0 | 24.954 | 187539.4646 | 354373.0755 | 45.5 | 94
684776 | 2018-04-19 16:44 | 1.2588 | Oxy7 (PSt7-10) | 2018-04-04 12:29 | default | 125.2097 | μmol/L | 31.1411 | °C | 1000 | hPa | Humid | 35 | 0 | 0 | 24.956 | 187514.5439 | 354332.1738 | 45.5 | 94
684788 | 2018-04-19 16:44 | 1.2806 | Oxy7 (PSt7-10) | 2018-04-04 12:29 | default | 125.1485 | μmol/L | 31.1617 | °C | 1000 | hPa | Humid | 35 | 0 | 0 | 24.954 | 187543.433 | 354377.9862 | 45.5 | 94
684799 | 2018-04-19 16:44 | 1.2964 | Oxy7 (PSt7-10) | 2018-04-04 12:29 | default | 125.177 | μmol/L | 31.1494 | °C | 1000 | hPa | Humid | 35 | 0 | 0 | 24.956 | 187539.1597 | 354361.701 | 45.5 | 94
684813 | 2018-04-19 16:44 | 1.3073 | Oxy7 (PSt7-10) | 2018-04-04 12:29 | default | 125.1543 | μmol/L | 31.1525 | °C | 1000 | hPa | Humid | 35 | 0 | 0 | 24.957 | 187490.0469 | 354311.2482 | 45.5 | 94
684823 | 2018-04-19 16:44 | 1.3233 | Oxy7 (PSt7-10) | 2018-04-04 12:29 | default | 125.2049 | μmol/L | 31.1475 | °C | 1000 | hPa | Humid | 35 | 0 | 0 | 24.954 | 187509.966 | 354327.4818 | 45.5 | 94
684825 | 2018-04-19 16:44 | 1.3403 | Oxy7 (PSt7-10) | 2018-04-04 12:29 | default | 125.1917 | μmol/L | 31.1405 | °C | 1000 | hPa | Humid | 35 | 0 | 0 | 24.958 | 187521.1353 | 354336.1662 | 45.5 | 94
684840 | 2018-04-19 16:44 | 1.3566 | Oxy7 (PSt7-10) | 2018-04-04 12:29 | default | 125.1246 | μmol/L | 31.1574 | °C | 1000 | hPa | Humid | 35 | 0 | 0 | 24.958 | 187515.2231 | 354344.0661 | 45.5 | 94
684852 | 2018-04-19 16:44 | 1.3732 | Oxy7 (PSt7-10) | 2018-04-04 12:29 | default | 125.121 | μmol/L | 31.166 | °C | 1000 | hPa | Humid | 35 | 0 | 0 | 24.955 | 187524.0027 | 354338.0829 | 45.5 | 94
684861 | 2018-04-19 16:44 | 1.3903 | Oxy7 (PSt7-10) | 2018-04-04 12:29 | default | 125.091 | μmol/L | 31.1684 | °C | 1000 | hPa | Humid | 35 | 0 | 0 | 24.957 | 187525.6555 | 354332.288 | 45.5 | 94
684866 | 2018-04-19 16:44 | 1.4075 | Oxy7 (PSt7-10) | 2018-04-04 12:29 | default | 125.1157 | μmol/L | 31.1596 | °C | 1000 | hPa | Humid | 35 | 0 | 0 | 24.958 | 187508.5728 | 354319.4893 | 45.5 | 94
684878 | 2018-04-19 16:44 | 1.4256 | Oxy7 (PSt7-10) | 2018-04-04 12:29 | default | 125.0898 | μmol/L | 31.1635 | °C | 1000 | hPa | Humid | 35 | 0 | 0 | 24.959 | 187519.6603 | 354354.9598 | 45.5 | 94
684886 | 2018-04-19 16:44 | 1.4402 | Oxy7 (PSt7-10) | 2018-04-04 12:29 | default | 125.1725 | μmol/L | 31.1531 | °C | 1000 | hPa | Humid | 35 | 0 | 0 | 24.955 | 187495.9847 | 354324.0217 | 45.5 | 94
684895 | 2018-04-19 16:44 | 1.4564 | Oxy7 (PSt7-10) | 2018-04-04 12:29 | default | 125.0448 | μmol/L | 31.1748 | °C | 1000 | hPa | Humid | 35 | 0 | 0 | 24.959 | 187502.911 | 354318.8912 | 45.5 | 94
684914 | 2018-04-19 16:44 | 1.475 | Oxy7 (PSt7-10) | 2018-04-04 12:29 | default | 125.1818 | μmol/L | 31.1482 | °C | 1000 | hPa | Humid | 35 | 0 | 0 | 24.956 | 187520.5869 | 354342.4802 | 45.5 | 94
684917 | 2018-04-19 16:44 | 1.4902 | Oxy7 (PSt7-10) | 2018-04-04 12:29 | default | 125.1249 | μmol/L | 31.1624 | °C | 1000 | hPa | Humid | 35 | 0 | 0 | 24.956 | 187513.7685 | 354326.5376 | 45.5 | 94
684933 | 2018-04-19 16:44 | 1.5065 | Oxy7 (PSt7-10) | 2018-04-04 12:29 | default | 125.126 | μmol/L | 31.1596 | °C | 1000 | hPa | Humid | 35 | 0 | 0 | 24.957 | 187499.5454 | 354332.9216 | 45.5 | 94
684938 | 2018-04-19 16:44 | 1.5241 | Oxy7 (PSt7-10) | 2018-04-04 12:29 | default | 125.1336 | μmol/L | 31.1602 | °C | 1000 | hPa | Humid | 35 | 0 | 0 | 24.956 | 187515.8387 | 354349.7847 | 45.5 | 94
684953 | 2018-04-19 16:44 | 1.5397 | Oxy7 (PSt7-10) | 2018-04-04 12:29 | default | 125.0879 | μmol/L | 31.1614 | °C | 1000 | hPa | Humid | 35 | 0 | 0 | 24.96 | 187517.4487 | 354334.0375 | 45.5 | 94
684957 | 2018-04-19 16:44 | 1.5563 | Oxy7 (PSt7-10) | 2018-04-04 12:29 | default | 125.168 | μmol/L | 31.1465 | °C | 1000 | hPa | Humid | 35 | 0 | 0 | 24.958 | 187514.1313 | 354341.4584 | 45.5 | 94
684968 | 2018-04-19 16:44 | 1.5739 | Oxy7 (PSt7-10) | 2018-04-04 12:29 | default | 125.1168 | μmol/L | 31.1593 | °C | 1000 | hPa | Humid | 35 | 0 | 0 | 24.958 | 187497.0799 | 354327.288 | 45.5 | 94
684975 | 2018-04-19 16:44 | 1.5907 | Oxy7 (PSt7-10) | 2018-04-04 12:29 | default | 125.1196 | μmol/L | 31.1586 | °C | 1000 | hPa | Humid | 35 | 0 | 0 | 24.958 | 187506.0788 | 354324.0084 | 45.5 | 94
684991 | 2018-04-19 16:44 | 1.6071 | Oxy7 (PSt7-10) | 2018-04-04 12:29 | default | 125.1333 | μmol/L | 31.1526 | °C | 1000 | hPa | Humid | 35 | 0 | 0 | 24.959 | 187510.3247 | 354328.7886 | 45.5 | 94
684996 | 2018-04-19 16:44 | 1.6236 | Oxy7 (PSt7-10) | 2018-04-04 12:29 | default | 125.0815 | μmol/L | 31.1682 | °C | 1000 | hPa | Humid | 35 | 0 | 0 | 24.958 | 187504.8986 | 354316.7224 | 45.5 | 94
685005 | 2018-04-19 16:44 | 1.6399 | Oxy7 (PSt7-10) | 2018-04-04 12:29 | default | 125.1328 | μmol/L | 31.1553 | °C | 1000 | hPa | Humid | 35 | 0 | 0 | 24.958 | 187497.709 | 354332.8822 | 45.5 | 94
685021 | 2018-04-19 16:44 | 1.6563 | Oxy7 (PSt7-10) | 2018-04-04 12:29 | default | 125.1517 | μmol/L | 31.1506 | °C | 1000 | hPa | Humid | 35 | 0 | 0 | 24.958 | 187506.584 | 354325.4157 | 45.5 | 94
685031 | 2018-04-19 16:44 | 1.673 | Oxy7 (PSt7-10) | 2018-04-04 12:29 | default | 125.0797 | μmol/L | 31.1686 | °C | 1000 | hPa | Humid | 35 | 0 | 0 | 24.958 | 187512.9014 | 354326.5215 | 45.5 | 94
685035 | 2018-04-19 16:44 | 1.6905 | Oxy7 (PSt7-10) | 2018-04-04 12:29 | default | 125.1009 | μmol/L | 31.1633 | °C | 1000 | hPa | Humid | 35 | 0 | 0 | 24.958 | 187507.7542 | 354320.9739 | 45.5 | 94
685047 | 2018-04-19 16:44 | 1.7074 | Oxy7 (PSt7-10) | 2018-04-04 12:29 | default | 125.0942 | μmol/L | 31.165 | °C | 1000 | hPa | Humid | 35 | 0 | 0 | 24.958 | 187506.2599 | 354327.9305 | 45.5 | 94
685060 | 2018-04-19 16:44 | 1.7236 | Oxy7 (PSt7-10) | 2018-04-04 12:29 | default | 125.0447 | μmol/L | 31.1774 | °C | 1000 | hPa | Humid | 35 | 0 | 0 | 24.958 | 187496.327 | 354322.0629 | 45.5 | 94
685068 | 2018-04-19 16:44 | 1.7401 | Oxy7 (PSt7-10) | 2018-04-04 12:29 | default | 125.0667 | μmol/L | 31.1616 | °C | 1000 | hPa | Humid | 35 | 0 | 0 | 24.962 | 187488.8069 | 354316.5996 | 45.5 | 94
685080 | 2018-04-19 16:44 | 1.7565 | Oxy7 (PSt7-10) | 2018-04-04 12:29 | default | 125.0804 | μmol/L | 31.1633 | °C | 1000 | hPa | Humid | 35 | 0 | 0 | 24.96 | 187490.1838 | 354322.9484 | 45.5 | 94
685088 | 2018-04-19 16:44 | 1.7731 | Oxy7 (PSt7-10) | 2018-04-04 12:29 | default | 125.1098 | μmol/L | 31.1534 | °C | 1000 | hPa | Humid | 35 | 0 | 0 | 24.961 | 187494.5317 | 354309.1529 | 45.5 | 94
685099 | 2018-04-19 16:44 | 1.7898 | Oxy7 (PSt7-10) | 2018-04-04 12:29 | default | 125.0713 | μmol/L | 31.1656 | °C | 1000 | hPa | Humid | 35 | 0 | 0 | 24.96 | 187495.6116 | 354323.8519 | 45.5 | 94
685113 | 2018-04-19 16:45 | 1.8068 | Oxy7 (PSt7-10) | 2018-04-04 12:29 | default | 125.0737 | μmol/L | 31.165 | °C | 1000 | hPa | Humid | 35 | 0 | 0 | 24.96 | 187499.5302 | 354318.8097 | 45.5 | 94
685120 | 2018-04-19 16:45 | 1.8236 | Oxy7 (PSt7-10) | 2018-04-04 12:29 | default | 125.0776 | μmol/L | 31.164 | °C | 1000 | hPa | Humid | 35 | 0 | 0 | 24.96 | 187496.719 | 354329.3934 | 45.5 | 94
685125 | 2018-04-19 16:45 | 1.8402 | Oxy7 (PSt7-10) | 2018-04-04 12:29 | default | 125.045 | μmol/L | 31.1722 | °C | 1000 | hPa | Humid | 35 | 0 | 0 | 24.96 | 187472.667 | 354301.5129 | 45.5 | 94
685141 | 2018-04-19 16:45 | 1.8568 | Oxy7 (PSt7-10) | 2018-04-04 12:29 | default | 125.108 | μmol/L | 31.1564 | °C | 1000 | hPa | Humid | 35 | 0 | 0 | 24.96 | 187446.1433 | 354315.1122 | 45.5 | 94
685150 | 2018-04-19 16:45 | 1.8732 | Oxy7 (PSt7-10) | 2018-04-04 12:29 | default | 125.0908 | μmol/L | 31.1607 | °C | 1000 | hPa | Humid | 35 | 0 | 0 | 24.96 | 187440.8111 | 354306.3714 | 45.5 | 94
685160 | 2018-04-19 16:45 | 1.8902 | Oxy7 (PSt7-10) | 2018-04-04 12:29 | default | 125.1047 | μmol/L | 31.1572 | °C | 1000 | hPa | Humid | 35 | 0 | 0 | 24.96 | 187445.98 | 354311.2568 | 45.5 | 94
685168 | 2018-04-19 16:45 | 1.9076 | Oxy7 (PSt7-10) | 2018-04-04 12:29 | default | 125.0856 | μmol/L | 31.1594 | °C | 1000 | hPa | Humid | 35 | 0 | 0 | 24.961 | 187446.6479 | 354309.6667 | 45.5 | 94
685182 | 2018-04-19 16:45 | 1.9231 | Oxy7 (PSt7-10) | 2018-04-04 12:29 | default | 125.0319 | μmol/L | 31.1703 | °C | 1000 | hPa | Humid | 35 | 0 | 0 | 24.962 | 187438.9789 | 354300.1956 | 45.5 | 94
685188 | 2018-04-19 16:45 | 1.9407 | Oxy7 (PSt7-10) | 2018-04-04 12:29 | default | 125.0847 | μmol/L | 31.1545 | °C | 1000 | hPa | Humid | 35 | 0 | 0 | 24.963 | 187445.6503 | 354303.3414 | 45.5 | 94
685201 | 2018-04-19 16:45 | 1.9567 | Oxy7 (PSt7-10) | 2018-04-04 12:29 | default | 125.1285 | μmol/L | 31.1487 | °C | 1000 | hPa | Humid | 35 | 0 | 0 | 24.961 | 187437.9405 | 354301.7667 | 45.5 | 94
685210 | 2018-04-19 16:45 | 1.9734 | Oxy7 (PSt7-10) | 2018-04-04 12:29 | default | 125.0264 | μmol/L | 31.1717 | °C | 1000 | hPa | Humid | 35 | 0 | 0 | 24.962 | 187434.8436 | 354308.3796 | 45.5 | 94
685217 | 2018-04-19 16:45 | 1.99 | Oxy7 (PSt7-10) | 2018-04-04 12:29 | default | 125.0179 | μmol/L | 31.1764 | °C | 1000 | hPa | Humid | 35 | 0 | 0 | 24.961 | 187433.7598 | 354298.5153 | 45.5 | 94
685231 | 2018-04-19 16:45 | 2.0069 | Oxy7 (PSt7-10) | 2018-04-04 12:29 | default | 125.0557 | μmol/L | 31.1669 | °C | 1000 | hPa | Humid | 35 | 0 | 0 | 24.961 | 187434.0281 | 354299.1444 | 45.5 | 94
685242 | 2018-04-19 16:45 | 2.0231 | Oxy7 (PSt7-10) | 2018-04-04 12:29 | default | 125.0229 | μmol/L | 31.17 | °C | 1000 | hPa | Humid | 35 | 0 | 0 | 24.963 | 187438.2546 | 354306.5749 | 45.5 | 94
685245 | 2018-04-19 16:45 | 2.04 | Oxy7 (PSt7-10) | 2018-04-04 12:29 | default | 125.0073 | μmol/L | 31.1739 | °C | 1000 | hPa | Humid | 35 | 0 | 0 | 24.963 | 187438.5369 | 354303.1223 | 45.5 | 94
685259 | 2018-04-19 16:45 | 2.0571 | Oxy7 (PSt7-10) | 2018-04-04 12:29 | default | 125.0354 | μmol/L | 31.172 | °C | 1000 | hPa | Humid | 35 | 0 | 0 | 24.961 | 187436.9768 | 354304.309 | 45.5 | 94
685272 | 2018-04-19 16:45 | 2.0732 | Oxy7 (PSt7-10) | 2018-04-04 12:29 | default | 124.9718 | μmol/L | 31.1777 | °C | 1000 | hPa | Humid | 35 | 0 | 0 | 24.965 | 187427.8507 | 354298.4742 | 45.5 | 94
685284 | 2018-04-19 16:45 | 2.0904 | Oxy7 (PSt7-10) | 2018-04-04 12:29 | default | 125.0406 | μmol/L | 31.1733 | °C | 1000 | hPa | Humid | 35 | 0 | 0 | 24.96 | 187441.416 | 354284.6043 | 45.5 | 94
685287 | 2018-04-19 16:45 | 2.1063 | Oxy7 (PSt7-10) | 2018-04-04 12:29 | default | 125.0223 | μmol/L | 31.1676 | °C | 1000 | hPa | Humid | 35 | 0 | 0 | 24.964 | 187432.8371 | 354298.495 | 45.5 | 94
685296 | 2018-04-19 16:45 | 2.1233 | Oxy7 (PSt7-10) | 2018-04-04 12:29 | default | 125.0719 | μmol/L | 31.1603 | °C | 1000 | hPa | Humid | 35 | 0 | 0 | 24.962 | 187429.5304 | 354277.9724 | 45.5 | 94
685309 | 2018-04-19 16:45 | 2.1404 | Oxy7 (PSt7-10) | 2018-04-04 12:29 | default | 125.0199 | μmol/L | 31.1708 | °C | 1000 | hPa | Humid | 35 | 0 | 0 | 24.963 | 187426.4694 | 354292.0131 | 45.5 | 94
685321 | 2018-04-19 16:45 | 2.1573 | Oxy7 (PSt7-10) | 2018-04-04 12:29 | default | 125.0514 | μmol/L | 31.168 | °C | 1000 | hPa | Humid | 35 | 0 | 0 | 24.961 | 187425.8357 | 354293.2947 | 45.5 | 94
685327 | 2018-04-19 16:45 | 2.1747 | Oxy7 (PSt7-10) | 2018-04-04 12:29 | default | 125.0808 | μmol/L | 31.1606 | °C | 1000 | hPa | Humid | 35 | 0 | 0 | 24.961 | 187421.3725 | 354276.1433 | 45.5 | 94
685337 | 2018-04-19 16:45 | 2.1907 | Oxy7 (PSt7-10) | 2018-04-04 12:29 | default | 124.9837 | μmol/L | 31.1747 | °C | 1000 | hPa | Humid | 35 | 0 | 0 | 24.965 | 187420.9986 | 354279.6172 | 45.5 | 94
685345 | 2018-04-19 16:45 | 2.2063 | Oxy7 (PSt7-10) | 2018-04-04 12:29 | default | 125.0762 | μmol/L | 31.154 | °C | 1000 | hPa | Humid | 35 | 0 | 0 | 24.964 | 187405.9319 | 354273.4938 | 45.5 | 94
685359 | 2018-04-19 16:45 | 2.2233 | Oxy7 (PSt7-10) | 2018-04-04 12:29 | default | 124.9592 | μmol/L | 31.1731 | °C | 1000 | hPa | Humid | 35 | 0 | 0 | 24.968 | 187412.4822 | 354276.2953 | 45.5 | 94
685371 | 2018-04-19 16:45 | 2.2398 | Oxy7 (PSt7-10) | 2018-04-04 12:29 | default | 125.0288 | μmol/L | 31.166 | °C | 1000 | hPa | Humid | 35 | 0 | 0 | 24.964 | 187426.4782 | 354283.7413 | 45.5 | 94
685379 | 2018-04-19 16:45 | 2.2575 | Oxy7 (PSt7-10) | 2018-04-04 12:29 | default | 125.0609 | μmol/L | 31.1553 | °C | 1000 | hPa | Humid | 35 | 0 | 0 | 24.965 | 187419.4649 | 354284.9356 | 45.5 | 94
685386 | 2018-04-19 16:45 | 2.2741 | Oxy7 (PSt7-10) | 2018-04-04 12:29 | default | 125.0889 | μmol/L | 31.1509 | °C | 1000 | hPa | Humid | 35 | 0 | 0 | 24.964 | 187421.4051 | 354282.7986 | 45.5 | 94
685395 | 2018-04-19 16:45 | 2.2898 | Oxy7 (PSt7-10) | 2018-04-04 12:29 | default | 125.0601 | μmol/L | 31.1632 | °C | 1000 | hPa | Humid | 35 | 0 | 0 | 24.962 | 187412.2457 | 354282.4813 | 45.5 | 94
685413 | 2018-04-19 16:45 | 2.3071 | Oxy7 (PSt7-10) | 2018-04-04 12:29 | default | 124.9835 | μmol/L | 31.1773 | °C | 1000 | hPa | Humid | 35 | 0 | 0 | 24.964 | 187413.1235 | 354279.4521 | 45.5 | 94
685421 | 2018-04-19 16:45 | 2.3231 | Oxy7 (PSt7-10) | 2018-04-04 12:29 | default | 124.9842 | μmol/L | 31.1746 | °C | 1000 | hPa | Humid | 35 | 0 | 0 | 24.965 | 187413.6216 | 354280.0001 | 45.5 | 94
685428 | 2018-04-19 16:45 | 2.34 | Oxy7 (PSt7-10) | 2018-04-04 12:29 | default | 125.0136 | μmol/L | 31.1672 | °C | 1000 | hPa | Humid | 35 | 0 | 0 | 24.965 | 187412.9836 | 354287.1171 | 45.5 | 94
685439 | 2018-04-19 16:45 | 2.3574 | Oxy7 (PSt7-10) | 2018-04-04 12:29 | default | 125.0429 | μmol/L | 31.1624 | °C | 1000 | hPa | Humid | 35 | 0 | 0 | 24.964 | 187412.8659 | 354286.9567 | 45.5 | 94
685450 | 2018-04-19 16:45 | 2.3735 | Oxy7 (PSt7-10) | 2018-04-04 12:29 | default | 124.9988 | μmol/L | 31.1683 | °C | 1000 | hPa | Humid | 35 | 0 | 0 | 24.966 | 187406.2692 | 354267.1312 | 45.5 | 94
685463 | 2018-04-19 16:45 | 2.3899 | Oxy7 (PSt7-10) | 2018-04-04 12:29 | default | 125.0139 | μmol/L | 31.1697 | °C | 1000 | hPa | Humid | 35 | 0 | 0 | 24.964 | 187409.8831 | 354271.0424 | 45.5 | 94
685473 | 2018-04-19 16:45 | 2.4065 | Oxy7 (PSt7-10) | 2018-04-04 12:29 | default | 125.0219 | μmol/L | 31.1677 | °C | 1000 | hPa | Humid | 35 | 0 | 0 | 24.964 | 187406.4165 | 354271.9919 | 45.5 | 94
685482 | 2018-04-19 16:45 | 2.4232 | Oxy7 (PSt7-10) | 2018-04-04 12:29 | default | 125.0666 | μmol/L | 31.1668 | °C | 1000 | hPa | Humid | 35 | 0 | 0 | 24.96 | 187401.0633 | 354261.7099 | 45.5 | 94
685490 | 2018-04-19 16:45 | 2.44 | Oxy7 (PSt7-10) | 2018-04-04 12:29 | default | 125.022 | μmol/L | 31.1677 | °C | 1000 | hPa | Humid | 35 | 0 | 0 | 24.964 | 187407.9157 | 354278.6266 | 45.5 | 94
685498 | 2018-04-19 16:45 | 2.457 | Oxy7 (PSt7-10) | 2018-04-04 12:29 | default | 125.0253 | μmol/L | 31.1591 | °C | 1000 | hPa | Humid | 35 | 0 | 0 | 24.967 | 187404.068 | 354269.9249 | 45.5 | 94
685512 | 2018-04-19 16:45 | 2.4741 | Oxy7 (PSt7-10) | 2018-04-04 12:29 | default | 125.0253 | μmol/L | 31.172 | °C | 1000 | hPa | Humid | 35 | 0 | 0 | 24.962 | 187400.7192 | 354282.5063 | 45.5 | 94
685516 | 2018-04-19 16:45 | 2.49 | Oxy7 (PSt7-10) | 2018-04-04 12:29 | default | 124.9798 | μmol/L | 31.1808 | °C | 1000 | hPa | Humid | 35 | 0 | 0 | 24.963 | 187393.116 | 354253.1883 | 45.5 | 94
685531 | 2018-04-19 16:45 | 2.5082 | Oxy7 (PSt7-10) | 2018-04-04 12:29 | default | 124.9697 | μmol/L | 31.1731 | °C | 1000 | hPa | Humid | 35 | 0 | 0 | 24.967 | 187399.6616 | 354279.3246 | 45.5 | 94
685535 | 2018-04-19 16:45 | 2.5236 | Oxy7 (PSt7-10) | 2018-04-04 12:29 | default | 125.0025 | μmol/L | 31.17 | °C | 1000 | hPa | Humid | 35 | 0 | 0 | 24.965 | 187395.1854 | 354267.1064 | 45.5 | 94
685547 | 2018-04-19 16:45 | 2.5397 | Oxy7 (PSt7-10) | 2018-04-04 12:29 | default | 125.0145 | μmol/L | 31.1644 | °C | 1000 | hPa | Humid | 35 | 0 | 0 | 24.966 | 187391.751 | 354252.8671 | 45.5 | 94
685557 | 2018-04-19 16:45 | 2.5567 | Oxy7 (PSt7-10) | 2018-04-04 12:29 | default | 125.029 | μmol/L | 31.1659 | °C | 1000 | hPa | Humid | 35 | 0 | 0 | 24.964 | 187391.8168 | 354259.6343 | 45.5 | 94
685572 | 2018-04-19 16:45 | 2.5731 | Oxy7 (PSt7-10) | 2018-04-04 12:29 | default | 125.0591 | μmol/L | 31.1558 | °C | 1000 | hPa | Humid | 35 | 0 | 0 | 24.965 | 187393.0474 | 354252.5547 | 45.5 | 94
685580 | 2018-04-19 16:45 | 2.5901 | Oxy7 (PSt7-10) | 2018-04-04 12:29 | default | 124.9836 | μmol/L | 31.1696 | °C | 1000 | hPa | Humid | 35 | 0 | 0 | 24.967 | 187391.4219 | 354263.0199 | 45.5 | 94
685587 | 2018-04-19 16:45 | 2.607 | Oxy7 (PSt7-10) | 2018-04-04 12:29 | default | 124.9963 | μmol/L | 31.1715 | °C | 1000 | hPa | Humid | 35 | 0 | 0 | 24.965 | 187395.3826 | 354262.2328 | 45.5 | 94
685602 | 2018-04-19 16:45 | 2.6235 | Oxy7 (PSt7-10) | 2018-04-04 12:29 | default | 124.9232 | μmol/L | 31.1873 | °C | 1000 | hPa | Humid | 35 | 0 | 0 | 24.966 | 187384.6495 | 354256.2473 | 45.5 | 94
685609 | 2018-04-19 16:45 | 2.6406 | Oxy7 (PSt7-10) | 2018-04-04 12:29 | default | 124.9421 | μmol/L | 31.1826 | °C | 1000 | hPa | Humid | 35 | 0 | 0 | 24.966 | 187393.47 | 354258.466 | 45.5 | 94
685615 | 2018-04-19 16:45 | 2.657 | Oxy7 (PSt7-10) | 2018-04-04 12:29 | default | 125.0142 | μmol/L | 31.1645 | °C | 1000 | hPa | Humid | 35 | 0 | 0 | 24.966 | 187386.6998 | 354254.9927 | 45.5 | 94
685630 | 2018-04-19 16:45 | 2.6731 | Oxy7 (PSt7-10) | 2018-04-04 12:29 | default | 124.9986 | μmol/L | 31.1684 | °C | 1000 | hPa | Humid | 35 | 0 | 0 | 24.966 | 187395.4967 | 354260.3267 | 45.5 | 94
685636 | 2018-04-19 16:45 | 2.69 | Oxy7 (PSt7-10) | 2018-04-04 12:29 | default | 125.0033 | μmol/L | 31.1672 | °C | 1000 | hPa | Humid | 35 | 0 | 0 | 24.966 | 187394.6537 | 354251.3808 | 45.5 | 94
685651 | 2018-04-19 16:45 | 2.7064 | Oxy7 (PSt7-10) | 2018-04-04 12:29 | default | 124.9404 | μmol/L | 31.183 | °C | 1000 | hPa | Humid | 35 | 0 | 0 | 24.966 | 187389.4102 | 354247.9969 | 45.5 | 94
685656 | 2018-04-19 16:45 | 2.7236 | Oxy7 (PSt7-10) | 2018-04-04 12:29 | default | 124.9177 | μmol/L | 31.1861 | °C | 1000 | hPa | Humid | 35 | 0 | 0 | 24.967 | 187390.6708 | 354260.9646 | 45.5 | 94
685665 | 2018-04-19 16:45 | 2.7406 | Oxy7 (PSt7-10) | 2018-04-04 12:29 | default | 125.0116 | μmol/L | 31.1626 | °C | 1000 | hPa | Humid | 35 | 0 | 0 | 24.967 | 187386.7535 | 354253.0194 | 45.5 | 94
685679 | 2018-04-19 16:45 | 2.7575 | Oxy7 (PSt7-10) | 2018-04-04 12:29 | default | 124.9731 | μmol/L | 31.1697 | °C | 1000 | hPa | Humid | 35 | 0 | 0 | 24.968 | 187394.1021 | 354249.2168 | 45.5 | 94
685692 | 2018-04-19 16:45 | 2.7742 | Oxy7 (PSt7-10) | 2018-04-04 12:29 | default | 124.9574 | μmol/L | 31.1736 | °C | 1000 | hPa | Humid | 35 | 0 | 0 | 24.968 | 187383.8831 | 354252.0874 | 45.5 | 94
685697 | 2018-04-19 16:45 | 2.7901 | Oxy7 (PSt7-10) | 2018-04-04 12:29 | default | 124.9421 | μmol/L | 31.18 | °C | 1000 | hPa | Humid | 35 | 0 | 0 | 24.967 | 187379.2142 | 354237.1984 | 45.5 | 94
685710 | 2018-04-19 16:46 | 2.8064 | Oxy7 (PSt7-10) | 2018-04-04 12:29 | default | 124.9403 | μmol/L | 31.183 | °C | 1000 | hPa | Humid | 35 | 0 | 0 | 24.966 | 187381.2123 | 354247.732 | 45.5 | 94
685720 | 2018-04-19 16:46 | 2.8236 | Oxy7 (PSt7-10) | 2018-04-04 12:29 | default | 124.9349 | μmol/L | 31.1844 | °C | 1000 | hPa | Humid | 35 | 0 | 0 | 24.966 | 187386.1799 | 354244.0087 | 45.5 | 94
685731 | 2018-04-19 16:46 | 2.84 | Oxy7 (PSt7-10) | 2018-04-04 12:29 | default | 124.9614 | μmol/L | 31.1752 | °C | 1000 | hPa | Humid | 35 | 0 | 0 | 24.967 | 187391.8321 | 354242.0502 | 45.5 | 94
685736 | 2018-04-19 16:46 | 2.8569 | Oxy7 (PSt7-10) | 2018-04-04 12:29 | default | 124.9492 | μmol/L | 31.1782 | °C | 1000 | hPa | Humid | 35 | 0 | 0 | 24.967 | 187371.1543 | 354211.0525 | 45.5 | 94
685748 | 2018-04-19 16:46 | 2.8732 | Oxy7 (PSt7-10) | 2018-04-04 12:29 | default | 124.9049 | μmol/L | 31.1894 | °C | 1000 | hPa | Humid | 35 | 0 | 0 | 24.967 | 187373.1419 | 354226.9357 | 45.5 | 94
685759 | 2018-04-19 16:46 | 2.89 | Oxy7 (PSt7-10) | 2018-04-04 12:29 | default | 124.9668 | μmol/L | 31.1661 | °C | 1000 | hPa | Humid | 35 | 0 | 0 | 24.97 | 187380.4377 | 354240.4149 | 45.5 | 94
685768 | 2018-04-19 16:46 | 2.9091 | Oxy7 (PSt7-10) | 2018-04-04 12:29 | default | 124.9582 | μmol/L | 31.1708 | °C | 1000 | hPa | Humid | 35 | 0 | 0 | 24.969 | 187378.0334 | 354239.2802 | 45.5 | 94
685776 | 2018-04-19 16:46 | 2.9241 | Oxy7 (PSt7-10) | 2018-04-04 12:29 | default | 124.9696 | μmol/L | 31.1783 | °C | 1000 | hPa | Humid | 35 | 0 | 0 | 24.965 | 187374.6537 | 354228.3268 | 45.5 | 94
685791 | 2018-04-19 16:46 | 2.962 | Oxy7 (PSt7-10) | 2018-04-04 12:29 | default | 124.8765 | μmol/L | 31.1965 | °C | 1000 | hPa | Humid | 35 | 0 | 0 | 24.967 | 187436.3204 | 354315.738 | 45.5 | 94
685803 | 2018-04-19 16:46 | 2.9737 | Oxy7 (PSt7-10) | 2018-04-04 12:29 | default | 124.9055 | μmol/L | 31.1892 | °C | 1000 | hPa | Humid | 35 | 0 | 0 | 24.967 | 187400.6556 | 354253.9962 | 45.5 | 94
685810 | 2018-04-19 16:46 | 2.9897 | Oxy7 (PSt7-10) | 2018-04-04 12:29 | default | 124.9382 | μmol/L | 31.181 | °C | 1000 | hPa | Humid | 35 | 0 | 0 | 24.967 | 187383.3916 | 354244.5677 | 45.5 | 94
685817 | 2018-04-19 16:46 | 3.0065 | Oxy7 (PSt7-10) | 2018-04-04 12:29 | default | 124.9731 | μmol/L | 31.1697 | °C | 1000 | hPa | Humid | 35 | 0 | 0 | 24.968 | 187377.0557 | 354234.7127 | 45.5 | 94
685831 | 2018-04-19 16:46 | 3.0238 | Oxy7 (PSt7-10) | 2018-04-04 12:29 | default | 124.8974 | μmol/L | 31.1938 | °C | 1000 | hPa | Humid | 35 | 0 | 0 | 24.966 | 187376.8368 | 354232.6494 | 45.5 | 94
685836 | 2018-04-19 16:46 | 3.0404 | Oxy7 (PSt7-10) | 2018-04-04 12:29 | default | 124.9376 | μmol/L | 31.176 | °C | 1000 | hPa | Humid | 35 | 0 | 0 | 24.969 | 187370.5152 | 354236.1762 | 45.5 | 94
685852 | 2018-04-19 16:46 | 3.0567 | Oxy7 (PSt7-10) | 2018-04-04 12:29 | default | 124.9593 | μmol/L | 31.1783 | °C | 1000 | hPa | Humid | 35 | 0 | 0 | 24.966 | 187370.1587 | 354231.5256 | 45.5 | 94
685855 | 2018-04-19 16:46 | 3.0737 | Oxy7 (PSt7-10) | 2018-04-04 12:29 | default | 124.9129 | μmol/L | 31.1771 | °C | 1000 | hPa | Humid | 35 | 0 | 0 | 24.971 | 187379.007 | 354234.0777 | 45.5 | 94
685869 | 2018-04-19 16:46 | 3.0909 | Oxy7 (PSt7-10) | 2018-04-04 12:29 | default | 124.9757 | μmol/L | 31.1741 | °C | 1000 | hPa | Humid | 35 | 0 | 0 | 24.966 | 187374.3514 | 354236.8203 | 45.5 | 94
685881 | 2018-04-19 16:46 | 3.1068 | Oxy7 (PSt7-10) | 2018-04-04 12:29 | default | 125.0015 | μmol/L | 31.1677 | °C | 1000 | hPa | Humid | 35 | 0 | 0 | 24.966 | 187368.9342 | 354234.8629 | 45.5 | 94
685893 | 2018-04-19 16:46 | 3.1237 | Oxy7 (PSt7-10) | 2018-04-04 12:29 | default | 124.9278 | μmol/L | 31.1836 | °C | 1000 | hPa | Humid | 35 | 0 | 0 | 24.967 | 187367.3878 | 354234.9284 | 45.5 | 94
685897 | 2018-04-19 16:46 | 3.1403 | Oxy7 (PSt7-10) | 2018-04-04 12:29 | default | 124.9254 | μmol/L | 31.1816 | °C | 1000 | hPa | Humid | 35 | 0 | 0 | 24.968 | 187371.8188 | 354225.1653 | 45.5 | 94
685905 | 2018-04-19 16:46 | 3.1563 | Oxy7 (PSt7-10) | 2018-04-04 12:29 | default | 124.9237 | μmol/L | 31.1846 | °C | 1000 | hPa | Humid | 35 | 0 | 0 | 24.967 | 187365.6229 | 354209.5354 | 45.5 | 94
685918 | 2018-04-19 16:46 | 3.1731 | Oxy7 (PSt7-10) | 2018-04-04 12:29 | default | 124.9217 | μmol/L | 31.1748 | °C | 1000 | hPa | Humid | 35 | 0 | 0 | 24.971 | 187368.8077 | 354235.6878 | 45.5 | 94
685933 | 2018-04-19 16:46 | 3.1899 | Oxy7 (PSt7-10) | 2018-04-04 12:29 | default | 124.9584 | μmol/L | 31.1708 | °C | 1000 | hPa | Humid | 35 | 0 | 0 | 24.969 | 187365.5015 | 354240.3216 | 45.5 | 94
685937 | 2018-04-19 16:46 | 3.2067 | Oxy7 (PSt7-10) | 2018-04-04 12:29 | default | 124.9123 | μmol/L | 31.1849 | °C | 1000 | hPa | Humid | 35 | 0 | 0 | 24.968 | 187354.7634 | 354220.0121 | 45.5 | 94
685952 | 2018-04-19 16:46 | 3.2231 | Oxy7 (PSt7-10) | 2018-04-04 12:29 | default | 124.911 | μmol/L | 31.1878 | °C | 1000 | hPa | Humid | 35 | 0 | 0 | 24.967 | 187363.1469 | 354217.5823 | 45.5 | 94
685963 | 2018-04-19 16:46 | 3.2401 | Oxy7 (PSt7-10) | 2018-04-04 12:29 | default | 124.9529 | μmol/L | 31.1773 | °C | 1000 | hPa | Humid | 35 | 0 | 0 | 24.967 | 187353.0063 | 354222.887 | 45.5 | 94
685972 | 2018-04-19 16:46 | 3.2577 | Oxy7 (PSt7-10) | 2018-04-04 12:29 | default | 124.889 | μmol/L | 31.1959 | °C | 1000 | hPa | Humid | 35 | 0 | 0 | 24.966 | 187355.7373 | 354215.6043 | 45.5 | 94
685982 | 2018-04-19 16:46 | 3.2736 | Oxy7 (PSt7-10) | 2018-04-04 12:29 | default | 124.8298 | μmol/L | 31.1979 | °C | 1000 | hPa | Humid | 35 | 0 | 0 | 24.971 | 187349.2885 | 354209.0179 | 45.5 | 94
685985 | 2018-04-19 16:46 | 3.2902 | Oxy7 (PSt7-10) | 2018-04-04 12:29 | default | 124.8861 | μmol/L | 31.1941 | °C | 1000 | hPa | Humid | 35 | 0 | 0 | 24.967 | 187346.4182 | 354202.086 | 45.5 | 94
685995 | 2018-04-19 16:46 | 3.3066 | Oxy7 (PSt7-10) | 2018-04-04 12:29 | default | 124.877 | μmol/L | 31.1886 | °C | 1000 | hPa | Humid | 35 | 0 | 0 | 24.97 | 187351.326 | 354211.9281 | 45.5 | 94
686010 | 2018-04-19 16:46 | 3.3232 | Oxy7 (PSt7-10) | 2018-04-04 12:29 | default | 124.8627 | μmol/L | 31.1922 | °C | 1000 | hPa | Humid | 35 | 0 | 0 | 24.97 | 187347.3051 | 354205.456 | 45.5 | 94
686015 | 2018-04-19 16:46 | 3.34 | Oxy7 (PSt7-10) | 2018-04-04 12:29 | default | 124.8662 | μmol/L | 31.1888 | °C | 1000 | hPa | Humid | 35 | 0 | 0 | 24.971 | 187358.7461 | 354226.4406 | 45.5 | 94
686026 | 2018-04-19 16:46 | 3.3564 | Oxy7 (PSt7-10) | 2018-04-04 12:29 | default | 124.916 | μmol/L | 31.184 | °C | 1000 | hPa | Humid | 35 | 0 | 0 | 24.968 | 187355.2029 | 354218.6005 | 45.5 | 94
686041 | 2018-04-19 16:46 | 3.373 | Oxy7 (PSt7-10) | 2018-04-04 12:29 | default | 124.9203 | μmol/L | 31.1829 | °C | 1000 | hPa | Humid | 35 | 0 | 0 | 24.968 | 187347.2095 | 354204.0286 | 45.5 | 94
686045 | 2018-04-19 16:46 | 3.3902 | Oxy7 (PSt7-10) | 2018-04-04 12:29 | default | 124.9066 | μmol/L | 31.1863 | °C | 1000 | hPa | Humid | 35 | 0 | 0 | 24.968 | 187353.2947 | 354218.744 | 45.5 | 94
686057 | 2018-04-19 16:46 | 3.4068 | Oxy7 (PSt7-10) | 2018-04-04 12:29 | default | 124.9142 | μmol/L | 31.1819 | °C | 1000 | hPa | Humid | 35 | 0 | 0 | 24.969 | 187352.8513 | 354210.548 | 45.5 | 94
686072 | 2018-04-19 16:46 | 3.4241 | Oxy7 (PSt7-10) | 2018-04-04 12:29 | default | 124.8371 | μmol/L | 31.2064 | °C | 1000 | hPa | Humid | 35 | 0 | 0 | 24.967 | 187355.3189 | 354205.8254 | 45.5 | 94
686079 | 2018-04-19 16:46 | 3.4402 | Oxy7 (PSt7-10) | 2018-04-04 12:29 | default | 124.8481 | μmol/L | 31.201 | °C | 1000 | hPa | Humid | 35 | 0 | 0 | 24.968 | 187348.0152 | 354205.6959 | 45.5 | 94
686091 | 2018-04-19 16:46 | 3.457 | Oxy7 (PSt7-10) | 2018-04-04 12:29 | default | 124.8678 | μmol/L | 31.1909 | °C | 1000 | hPa | Humid | 35 | 0 | 0 | 24.97 | 187348.8074 | 354215.0293 | 45.5 | 94
686097 | 2018-04-19 16:46 | 3.474 | Oxy7 (PSt7-10) | 2018-04-04 12:29 | default | 124.8683 | μmol/L | 31.1908 | °C | 1000 | hPa | Humid | 35 | 0 | 0 | 24.97 | 187341.7942 | 354205.6442 | 45.5 | 94
686105 | 2018-04-19 16:46 | 3.4896 | Oxy7 (PSt7-10) | 2018-04-04 12:29 | default | 124.8621 | μmol/L | 31.1898 | °C | 1000 | hPa | Humid | 35 | 0 | 0 | 24.971 | 187334.9391 | 354180.6455 | 45.5 | 94
686121 | 2018-04-19 16:46 | 3.5063 | Oxy7 (PSt7-10) | 2018-04-04 12:29 | default | 124.8745 | μmol/L | 31.1944 | °C | 1000 | hPa | Humid | 35 | 0 | 0 | 24.968 | 187332.6007 | 354196.1255 | 45.5 | 94
686129 | 2018-04-19 16:46 | 3.5234 | Oxy7 (PSt7-10) | 2018-04-04 12:29 | default | 124.9242 | μmol/L | 31.1845 | °C | 1000 | hPa | Humid | 35 | 0 | 0 | 24.967 | 187336.8456 | 354203.4835 | 45.5 | 94
686139 | 2018-04-19 16:46 | 3.5403 | Oxy7 (PSt7-10) | 2018-04-04 12:29 | default | 124.9216 | μmol/L | 31.18 | °C | 1000 | hPa | Humid | 35 | 0 | 0 | 24.969 | 187335.002 | 354202.6164 | 45.5 | 94
686146 | 2018-04-19 16:46 | 3.5563 | Oxy7 (PSt7-10) | 2018-04-04 12:29 | default | 124.8959 | μmol/L | 31.1813 | °C | 1000 | hPa | Humid | 35 | 0 | 0 | 24.971 | 187336.3019 | 354203.066 | 45.5 | 94
686157 | 2018-04-19 16:46 | 3.574 | Oxy7 (PSt7-10) | 2018-04-04 12:29 | default | 124.8722 | μmol/L | 31.1873 | °C | 1000 | hPa | Humid | 35 | 0 | 0 | 24.971 | 187322.6184 | 354182.7548 | 45.5 | 94
686167 | 2018-04-19 16:46 | 3.59 | Oxy7 (PSt7-10) | 2018-04-04 12:29 | default | 124.835 | μmol/L | 31.2018 | °C | 1000 | hPa | Humid | 35 | 0 | 0 | 24.969 | 187335.8413 | 354183.4697 | 45.5 | 94
686178 | 2018-04-19 16:46 | 3.6067 | Oxy7 (PSt7-10) | 2018-04-04 12:29 | default | 124.8307 | μmol/L | 31.1977 | °C | 1000 | hPa | Humid | 35 | 0 | 0 | 24.971 | 187336.9037 | 354193.69 | 45.5 | 94
686191 | 2018-04-19 16:46 | 3.6263 | Oxy7 (PSt7-10) | 2018-04-04 12:29 | default | 124.8412 | μmol/L | 31.1899 | °C | 1000 | hPa | Humid | 35 | 0 | 0 | 24.973 | 187341.6436 | 354202.8386 | 45.5 | 94
686197 | 2018-04-19 16:46 | 3.6405 | Oxy7 (PSt7-10) | 2018-04-04 12:29 | default | 124.8397 | μmol/L | 31.1903 | °C | 1000 | hPa | Humid | 35 | 0 | 0 | 24.973 | 187328.1117 | 354181.8436 | 45.5 | 94
686214 | 2018-04-19 16:46 | 3.6565 | Oxy7 (PSt7-10) | 2018-04-04 12:29 | default | 124.8652 | μmol/L | 31.1865 | °C | 1000 | hPa | Humid | 35 | 0 | 0 | 24.972 | 187326.0093 | 354181.8009 | 45.5 | 94
686221 | 2018-04-19 16:46 | 3.6737 | Oxy7 (PSt7-10) | 2018-04-04 12:29 | default | 124.8207 | μmol/L | 31.1951 | °C | 1000 | hPa | Humid | 35 | 0 | 0 | 24.973 | 187329.0792 | 354194.4682 | 45.5 | 94
686233 | 2018-04-19 16:46 | 3.6897 | Oxy7 (PSt7-10) | 2018-04-04 12:29 | default | 124.9037 | μmol/L | 31.1819 | °C | 1000 | hPa | Humid | 35 | 0 | 0 | 24.97 | 187333.0819 | 354187.2268 | 45.5 | 94
686243 | 2018-04-19 16:46 | 3.7064 | Oxy7 (PSt7-10) | 2018-04-04 12:29 | default | 124.9111 | μmol/L | 31.1749 | °C | 1000 | hPa | Humid | 35 | 0 | 0 | 24.972 | 187330.3501 | 354177.5279 | 45.5 | 94
686251 | 2018-04-19 16:46 | 3.7235 | Oxy7 (PSt7-10) | 2018-04-04 12:29 | default | 124.8128 | μmol/L | 31.1996 | °C | 1000 | hPa | Humid | 35 | 0 | 0 | 24.972 | 187321.334 | 354186.4167 | 45.5 | 94
686261 | 2018-04-19 16:46 | 3.7399 | Oxy7 (PSt7-10) | 2018-04-04 12:29 | default | 124.7969 | μmol/L | 31.2036 | °C | 1000 | hPa | Humid | 35 | 0 | 0 | 24.972 | 187326.5014 | 354180.7006 | 45.5 | 94
686272 | 2018-04-19 16:46 | 3.7568 | Oxy7 (PSt7-10) | 2018-04-04 12:29 | default | 124.7893 | μmol/L | 31.2004 | °C | 1000 | hPa | Humid | 35 | 0 | 0 | 24.974 | 187320.3407 | 354186.1094 | 45.5 | 94
686283 | 2018-04-19 16:46 | 3.7735 | Oxy7 (PSt7-10) | 2018-04-04 12:29 | default | 124.8813 | μmol/L | 31.185 | °C | 1000 | hPa | Humid | 35 | 0 | 0 | 24.971 | 187325.7311 | 354196.1049 | 45.5 | 94
686291 | 2018-04-19 16:46 | 3.7907 | Oxy7 (PSt7-10) | 2018-04-04 12:29 | default | 124.8499 | μmol/L | 31.1955 | °C | 1000 | hPa | Humid | 35 | 0 | 0 | 24.97 | 187323.7474 | 354193.7364 | 45.5 | 94
686303 | 2018-04-19 16:47 | 3.8064 | Oxy7 (PSt7-10) | 2018-04-04 12:29 | default | 124.8031 | μmol/L | 31.1995 | °C | 1000 | hPa | Humid | 35 | 0 | 0 | 24.973 | 187316.7452 | 354171.8364 | 45.5 | 94
686314 | 2018-04-19 16:47 | 3.8237 | Oxy7 (PSt7-10) | 2018-04-04 12:29 | default | 124.8537 | μmol/L | 31.1945 | °C | 1000 | hPa | Humid | 35 | 0 | 0 | 24.97 | 187319.93 | 354174.2547 | 45.5 | 94
686316 | 2018-04-19 16:47 | 3.8407 | Oxy7 (PSt7-10) | 2018-04-04 12:29 | default | 124.8141 | μmol/L | 31.1942 | °C | 1000 | hPa | Humid | 35 | 0 | 0 | 24.974 | 187327.1657 | 354181.1886 | 45.5 | 94
686333 | 2018-04-19 16:47 | 3.8567 | Oxy7 (PSt7-10) | 2018-04-04 12:29 | default | 124.8839 | μmol/L | 31.1843 | °C | 1000 | hPa | Humid | 35 | 0 | 0 | 24.971 | 187322.8318 | 354170.6357 | 45.5 | 94
686335 | 2018-04-19 16:47 | 3.8742 | Oxy7 (PSt7-10) | 2018-04-04 12:29 | default | 124.8181 | μmol/L | 31.1931 | °C | 1000 | hPa | Humid | 35 | 0 | 0 | 24.974 | 187323.1204 | 354174.8874 | 45.5 | 94
686352 | 2018-04-19 16:47 | 3.89 | Oxy7 (PSt7-10) | 2018-04-04 12:29 | default | 124.7575 | μmol/L | 31.2058 | °C | 1000 | hPa | Humid | 35 | 0 | 0 | 24.975 | 187315.4004 | 354160.9803 | 45.5 | 94
686356 | 2018-04-19 16:47 | 3.9065 | Oxy7 (PSt7-10) | 2018-04-04 12:29 | default | 124.7922 | μmol/L | 31.2048 | °C | 1000 | hPa | Humid | 35 | 0 | 0 | 24.972 | 187315.5291 | 354166.7468 | 45.5 | 94
686372 | 2018-04-19 16:47 | 3.9234 | Oxy7 (PSt7-10) | 2018-04-04 12:29 | default | 124.7711 | μmol/L | 31.2101 | °C | 1000 | hPa | Humid | 35 | 0 | 0 | 24.972 | 187304.0441 | 354161.7675 | 45.5 | 94
686383 | 2018-04-19 16:47 | 3.9399 | Oxy7 (PSt7-10) | 2018-04-04 12:29 | default | 124.7518 | μmol/L | 31.2072 | °C | 1000 | hPa | Humid | 35 | 0 | 0 | 24.975 | 187314.7194 | 354160.0606 | 45.5 | 94
686387 | 2018-04-19 16:47 | 3.9569 | Oxy7 (PSt7-10) | 2018-04-04 12:29 | default | 124.7887 | μmol/L | 31.2031 | °C | 1000 | hPa | Humid | 35 | 0 | 0 | 24.973 | 187319.2344 | 354160.3405 | 45.5 | 94
686396 | 2018-04-19 16:47 | 3.9732 | Oxy7 (PSt7-10) | 2018-04-04 12:29 | default | 124.8384 | μmol/L | 31.1983 | °C | 1000 | hPa | Humid | 35 | 0 | 0 | 24.97 | 187304.672 | 354157.0259 | 45.5 | 94
686409 | 2018-04-19 16:47 | 3.9907 | Oxy7 (PSt7-10) | 2018-04-04 12:29 | default | 124.759 | μmol/L | 31.2106 | °C | 1000 | hPa | Humid | 35 | 0 | 0 | 24.973 | 187324.1901 | 354174.1267 | 45.5 | 94
686424 | 2018-04-19 16:47 | 4.0064 | Oxy7 (PSt7-10) | 2018-04-04 12:29 | default | 124.8508 | μmol/L | 31.1901 | °C | 1000 | hPa | Humid | 35 | 0 | 0 | 24.972 | 187318.3472 | 354153.66 | 45.5 | 94
686425 | 2018-04-19 16:47 | 4.0235 | Oxy7 (PSt7-10) | 2018-04-04 12:29 | default | 124.7805 | μmol/L | 31.2026 | °C | 1000 | hPa | Humid | 35 | 0 | 0 | 24.974 | 187308.456 | 354169.4413 | 45.5 | 94
686441 | 2018-04-19 16:47 | 4.0425 | Oxy7 (PSt7-10) | 2018-04-04 12:29 | default | 124.7552 | μmol/L | 31.2064 | °C | 1000 | hPa | Humid | 35 | 0 | 0 | 24.975 | 187320.3683 | 354169.4485 | 45.5 | 94
686452 | 2018-04-19 16:47 | 4.0569 | Oxy7 (PSt7-10) | 2018-04-04 12:29 | default | 124.782 | μmol/L | 31.2022 | °C | 1000 | hPa | Humid | 35 | 0 | 0 | 24.974 | 187315.0719 | 354157.1994 | 45.5 | 94
686459 | 2018-04-19 16:47 | 4.0736 | Oxy7 (PSt7-10) | 2018-04-04 12:29 | default | 124.7529 | μmol/L | 31.2095 | °C | 1000 | hPa | Humid | 35 | 0 | 0 | 24.974 | 187307.7567 | 354150.2388 | 45.5 | 94
686469 | 2018-04-19 16:47 | 4.0899 | Oxy7 (PSt7-10) | 2018-04-04 12:29 | default | 124.8134 | μmol/L | 31.1969 | °C | 1000 | hPa | Humid | 35 | 0 | 0 | 24.973 | 187303.5352 | 354147.2699 | 45.5 | 94
686481 | 2018-04-19 16:47 | 4.1071 | Oxy7 (PSt7-10) | 2018-04-04 12:29 | default | 124.8289 | μmol/L | 31.1956 | °C | 1000 | hPa | Humid | 35 | 0 | 0 | 24.972 | 187313.4372 | 354154.7569 | 45.5 | 94
686486 | 2018-04-19 16:47 | 4.1234 | Oxy7 (PSt7-10) | 2018-04-04 12:29 | default | 124.8102 | μmol/L | 31.1951 | °C | 1000 | hPa | Humid | 35 | 0 | 0 | 24.974 | 187307.1256 | 354145.6549 | 45.5 | 94
686503 | 2018-04-19 16:47 | 4.1404 | Oxy7 (PSt7-10) | 2018-04-04 12:29 | default | 124.7998 | μmol/L | 31.2003 | °C | 1000 | hPa | Humid | 35 | 0 | 0 | 24.973 | 187306.8412 | 354157.7416 | 45.5 | 94
686510 | 2018-04-19 16:47 | 4.1564 | Oxy7 (PSt7-10) | 2018-04-04 12:29 | default | 124.7328 | μmol/L | 31.2172 | °C | 1000 | hPa | Humid | 35 | 0 | 0 | 24.973 | 187305.1671 | 354145.4891 | 45.5 | 94
686522 | 2018-04-19 16:47 | 4.1734 | Oxy7 (PSt7-10) | 2018-04-04 12:29 | default | 124.8534 | μmol/L | 31.192 | °C | 1000 | hPa | Humid | 35 | 0 | 0 | 24.971 | 187298.1438 | 354149.8816 | 45.5 | 94
686533 | 2018-04-19 16:47 | 4.1908 | Oxy7 (PSt7-10) | 2018-04-04 12:29 | default | 124.759 | μmol/L | 31.2054 | °C | 1000 | hPa | Humid | 35 | 0 | 0 | 24.975 | 187293.0852 | 354151.5716 | 45.5 | 94
686540 | 2018-04-19 16:47 | 4.2071 | Oxy7 (PSt7-10) | 2018-04-04 12:29 | default | 124.7762 | μmol/L | 31.2063 | °C | 1000 | hPa | Humid | 35 | 0 | 0 | 24.973 | 187302.2408 | 354165.9759 | 45.5 | 94
686550 | 2018-04-19 16:47 | 4.2242 | Oxy7 (PSt7-10) | 2018-04-04 12:29 | default | 124.7407 | μmol/L | 31.2177 | °C | 1000 | hPa | Humid | 35 | 0 | 0 | 24.972 | 187299.5441 | 354156.3905 | 45.5 | 94
686557 | 2018-04-19 16:47 | 4.2403 | Oxy7 (PSt7-10) | 2018-04-04 12:29 | default | 124.7534 | μmol/L | 31.2069 | °C | 1000 | hPa | Humid | 35 | 0 | 0 | 24.975 | 187293.8404 | 354141.2364 | 45.5 | 94
686573 | 2018-04-19 16:47 | 4.2573 | Oxy7 (PSt7-10) | 2018-04-04 12:29 | default | 124.7364 | μmol/L | 31.2137 | °C | 1000 | hPa | Humid | 35 | 0 | 0 | 24.974 | 187305.0425 | 354157.4544 | 45.5 | 94
686580 | 2018-04-19 16:47 | 4.2732 | Oxy7 (PSt7-10) | 2018-04-04 12:29 | default | 124.7502 | μmol/L | 31.2102 | °C | 1000 | hPa | Humid | 35 | 0 | 0 | 24.974 | 187302.3034 | 354157.2376 | 45.5 | 94
686586 | 2018-04-19 16:47 | 4.2909 | Oxy7 (PSt7-10) | 2018-04-04 12:29 | default | 124.7494 | μmol/L | 31.2053 | °C | 1000 | hPa | Humid | 35 | 0 | 0 | 24.976 | 187296.175 | 354151.2464 | 45.5 | 94
686602 | 2018-04-19 16:47 | 4.3063 | Oxy7 (PSt7-10) | 2018-04-04 12:29 | default | 124.7568 | μmol/L | 31.2111 | °C | 1000 | hPa | Humid | 35 | 0 | 0 | 24.973 | 187304.5586 | 354147.921 | 45.5 | 94
686606 | 2018-04-19 16:47 | 4.323 | Oxy7 (PSt7-10) | 2018-04-04 12:29 | default | 124.7575 | μmol/L | 31.2058 | °C | 1000 | hPa | Humid | 35 | 0 | 0 | 24.975 | 187299.9429 | 354153.796 | 45.5 | 94
686617 | 2018-04-19 16:47 | 4.3401 | Oxy7 (PSt7-10) | 2018-04-04 12:29 | default | 124.7486 | μmol/L | 31.2081 | °C | 1000 | hPa | Humid | 35 | 0 | 0 | 24.975 | 187297.2282 | 354145.4893 | 45.5 | 94
686631 | 2018-04-19 16:47 | 4.3594 | Oxy7 (PSt7-10) | 2018-04-04 12:29 | default | 124.7229 | μmol/L | 31.2145 | °C | 1000 | hPa | Humid | 35 | 0 | 0 | 24.975 | 187305.0827 | 354166.0647 | 45.5 | 94
686637 | 2018-04-19 16:47 | 4.373 | Oxy7 (PSt7-10) | 2018-04-04 12:29 | default | 124.7508 | μmol/L | 31.2049 | °C | 1000 | hPa | Humid | 35 | 0 | 0 | 24.976 | 187271.8668 | 354121.9729 | 45.5 | 94
686653 | 2018-04-19 16:47 | 4.3901 | Oxy7 (PSt7-10) | 2018-04-04 12:29 | default | 124.7523 | μmol/L | 31.2071 | °C | 1000 | hPa | Humid | 35 | 0 | 0 | 24.975 | 187287.9347 | 354139.6281 | 45.5 | 94
686655 | 2018-04-19 16:47 | 4.407 | Oxy7 (PSt7-10) | 2018-04-04 12:29 | default | 124.779 | μmol/L | 31.2056 | °C | 1000 | hPa | Humid | 35 | 0 | 0 | 24.973 | 187289.5595 | 354144.6031 | 45.5 | 94
686666 | 2018-04-19 16:47 | 4.4237 | Oxy7 (PSt7-10) | 2018-04-04 12:29 | default | 124.7204 | μmol/L | 31.2126 | °C | 1000 | hPa | Humid | 35 | 0 | 0 | 24.976 | 187279.1692 | 354128.8028 | 45.5 | 94
686684 | 2018-04-19 16:47 | 4.4407 | Oxy7 (PSt7-10) | 2018-04-04 12:29 | default | 124.7659 | μmol/L | 31.2037 | °C | 1000 | hPa | Humid | 35 | 0 | 0 | 24.975 | 187278.4496 | 354134.8369 | 45.5 | 94
686690 | 2018-04-19 16:47 | 4.4578 | Oxy7 (PSt7-10) | 2018-04-04 12:29 | default | 124.754 | μmol/L | 31.2041 | °C | 1000 | hPa | Humid | 35 | 0 | 0 | 24.976 | 187282.6503 | 354135.5699 | 45.5 | 94
686698 | 2018-04-19 16:47 | 4.4745 | Oxy7 (PSt7-10) | 2018-04-04 12:29 | default | 124.8101 | μmol/L | 31.19 | °C | 1000 | hPa | Humid | 35 | 0 | 0 | 24.976 | 187280.7413 | 354136.0162 | 45.5 | 94
686707 | 2018-04-19 16:47 | 4.4896 | Oxy7 (PSt7-10) | 2018-04-04 12:29 | default | 124.7983 | μmol/L | 31.1904 | °C | 1000 | hPa | Humid | 35 | 0 | 0 | 24.977 | 187279.4272 | 354125.522 | 45.5 | 94
686717 | 2018-04-19 16:47 | 4.5067 | Oxy7 (PSt7-10) | 2018-04-04 12:29 | default | 124.7945 | μmol/L | 31.194 | °C | 1000 | hPa | Humid | 35 | 0 | 0 | 24.976 | 187282.9146 | 354132.6299 | 45.5 | 94
686725 | 2018-04-19 16:47 | 4.5235 | Oxy7 (PSt7-10) | 2018-04-04 12:29 | default | 124.72 | μmol/L | 31.2178 | °C | 1000 | hPa | Humid | 35 | 0 | 0 | 24.974 | 187276.7874 | 354126.5575 | 45.5 | 94
686737 | 2018-04-19 16:47 | 4.5398 | Oxy7 (PSt7-10) | 2018-04-04 12:29 | default | 124.7604 | μmol/L | 31.2102 | °C | 1000 | hPa | Humid | 35 | 0 | 0 | 24.973 | 187278.8799 | 354125.2339 | 45.5 | 94
686749 | 2018-04-19 16:47 | 4.5601 | Oxy7 (PSt7-10) | 2018-04-04 12:29 | default | 124.6593 | μmol/L | 31.2279 | °C | 1000 | hPa | Humid | 35 | 0 | 0 | 24.976 | 187303.2247 | 354145.7078 | 45.5 | 94
686760 | 2018-04-19 16:47 | 4.5751 | Oxy7 (PSt7-10) | 2018-04-04 12:29 | default | 124.6626 | μmol/L | 31.2271 | °C | 1000 | hPa | Humid | 35 | 0 | 0 | 24.976 | 187284.9896 | 354137.8002 | 45.5 | 94
686769 | 2018-04-19 16:47 | 4.5921 | Oxy7 (PSt7-10) | 2018-04-04 12:29 | default | 124.7015 | μmol/L | 31.2122 | °C | 1000 | hPa | Humid | 35 | 0 | 0 | 24.978 | 187279.0825 | 354136.572 | 45.5 | 94
686776 | 2018-04-19 16:47 | 4.613 | Oxy7 (PSt7-10) | 2018-04-04 12:29 | default | 124.7455 | μmol/L | 31.2114 | °C | 1000 | hPa | Humid | 35 | 0 | 0 | 24.974 | 187295.5903 | 354146.9033 | 45.5 | 94
686790 | 2018-04-19 16:47 | 4.6309 | Oxy7 (PSt7-10) | 2018-04-04 12:29 | default | 124.6976 | μmol/L | 31.2132 | °C | 1000 | hPa | Humid | 35 | 0 | 0 | 24.978 | 187292.669 | 354147.7873 | 45.5 | 94
686800 | 2018-04-19 16:47 | 4.6408 | Oxy7 (PSt7-10) | 2018-04-04 12:29 | default | 124.7393 | μmol/L | 31.2027 | °C | 1000 | hPa | Humid | 35 | 0 | 0 | 24.978 | 187253.1848 | 354091.5245 | 45.5 | 94
686811 | 2018-04-19 16:47 | 4.6576 | Oxy7 (PSt7-10) | 2018-04-04 12:29 | default | 124.7069 | μmol/L | 31.216 | °C | 1000 | hPa | Humid | 35 | 0 | 0 | 24.976 | 187267.4405 | 354122.7958 | 45.5 | 94
686822 | 2018-04-19 16:47 | 4.6732 | Oxy7 (PSt7-10) | 2018-04-04 12:29 | default | 124.7198 | μmol/L | 31.2127 | °C | 1000 | hPa | Humid | 35 | 0 | 0 | 24.976 | 187261.1518 | 354111.4852 | 45.5 | 94
686830 | 2018-04-19 16:47 | 4.6901 | Oxy7 (PSt7-10) | 2018-04-04 12:29 | default | 124.6863 | μmol/L | 31.2186 | °C | 1000 | hPa | Humid | 35 | 0 | 0 | 24.977 | 187265.596 | 354119.5754 | 45.5 | 94
686836 | 2018-04-19 16:47 | 4.7064 | Oxy7 (PSt7-10) | 2018-04-04 12:29 | default | 124.6827 | μmol/L | 31.2246 | °C | 1000 | hPa | Humid | 35 | 0 | 0 | 24.975 | 187259.4558 | 354114.5133 | 45.5 | 94
686850 | 2018-04-19 16:47 | 4.7265 | Oxy7 (PSt7-10) | 2018-04-04 12:29 | default | 124.7363 | μmol/L | 31.2112 | °C | 1000 | hPa | Humid | 35 | 0 | 0 | 24.975 | 187283.7941 | 354135.4468 | 45.5 | 94
686857 | 2018-04-19 16:47 | 4.7412 | Oxy7 (PSt7-10) | 2018-04-04 12:29 | default | 124.6831 | μmol/L | 31.2117 | °C | 1000 | hPa | Humid | 35 | 0 | 0 | 24.98 | 187268.6863 | 354121.8412 | 45.5 | 94
686873 | 2018-04-19 16:47 | 4.7585 | Oxy7 (PSt7-10) | 2018-04-04 12:29 | default | 124.7009 | μmol/L | 31.2123 | °C | 1000 | hPa | Humid | 35 | 0 | 0 | 24.978 | 187274.0795 | 354124.5431 | 45.5 | 94
686880 | 2018-04-19 16:47 | 4.7751 | Oxy7 (PSt7-10) | 2018-04-04 12:29 | default | 124.6866 | μmol/L | 31.2108 | °C | 1000 | hPa | Humid | 35 | 0 | 0 | 24.98 | 187270.6938 | 354126.0726 | 45.5 | 94
686885 | 2018-04-19 16:47 | 4.7903 | Oxy7 (PSt7-10) | 2018-04-04 12:29 | default | 124.7281 | μmol/L | 31.2029 | °C | 1000 | hPa | Humid | 35 | 0 | 0 | 24.979 | 187258.0343 | 354112.2441 | 45.5 | 94
686895 | 2018-04-19 16:48 | 4.8067 | Oxy7 (PSt7-10) | 2018-04-04 12:29 | default | 124.7775 | μmol/L | 31.1931 | °C | 1000 | hPa | Humid | 35 | 0 | 0 | 24.978 | 187253.9292 | 354109.8038 | 45.5 | 94
686910 | 2018-04-19 16:48 | 4.8246 | Oxy7 (PSt7-10) | 2018-04-04 12:29 | default | 124.7236 | μmol/L | 31.2092 | °C | 1000 | hPa | Humid | 35 | 0 | 0 | 24.977 | 187265.2827 | 354111.8534 | 45.5 | 94
686915 | 2018-04-19 16:48 | 4.8407 | Oxy7 (PSt7-10) | 2018-04-04 12:29 | default | 124.616 | μmol/L | 31.2337 | °C | 1000 | hPa | Humid | 35 | 0 | 0 | 24.978 | 187265.9212 | 354117.2378 | 45.5 | 94
686931 | 2018-04-19 16:48 | 4.86 | Oxy7 (PSt7-10) | 2018-04-04 12:29 | default | 124.6437 | μmol/L | 31.2318 | °C | 1000 | hPa | Humid | 35 | 0 | 0 | 24.976 | 187278.8156 | 354135.9047 | 45.5 | 94
686944 | 2018-04-19 16:48 | 4.8738 | Oxy7 (PSt7-10) | 2018-04-04 12:29 | default | 124.5983 | μmol/L | 31.2304 | °C | 1000 | hPa | Humid | 35 | 0 | 0 | 24.981 | 187259.4492 | 354107.1652 | 45.5 | 94
686945 | 2018-04-19 16:48 | 4.892 | Oxy7 (PSt7-10) | 2018-04-04 12:29 | default | 124.7022 | μmol/L | 31.2146 | °C | 1000 | hPa | Humid | 35 | 0 | 0 | 24.977 | 187275.2006 | 354127.8801 | 45.5 | 94
686962 | 2018-04-19 16:48 | 4.908 | Oxy7 (PSt7-10) | 2018-04-04 12:29 | default | 124.6747 | μmol/L | 31.2164 | °C | 1000 | hPa | Humid | 35 | 0 | 0 | 24.979 | 187264.1873 | 354105.1917 | 45.5 | 94
686972 | 2018-04-19 16:48 | 4.9234 | Oxy7 (PSt7-10) | 2018-04-04 12:29 | default | 124.6674 | μmol/L | 31.2182 | °C | 1000 | hPa | Humid | 35 | 0 | 0 | 24.979 | 187257.9379 | 354113.225 | 45.5 | 94
686979 | 2018-04-19 16:48 | 4.9399 | Oxy7 (PSt7-10) | 2018-04-04 12:29 | default | 124.6943 | μmol/L | 31.2166 | °C | 1000 | hPa | Humid | 35 | 0 | 0 | 24.977 | 187255.1845 | 354092.7792 | 45.5 | 94
686985 | 2018-04-19 16:48 | 4.9569 | Oxy7 (PSt7-10) | 2018-04-04 12:29 | default | 124.7148 | μmol/L | 31.214 | °C | 1000 | hPa | Humid | 35 | 0 | 0 | 24.976 | 187265.1447 | 354112.1501 | 45.5 | 94
687004 | 2018-04-19 16:48 | 4.9733 | Oxy7 (PSt7-10) | 2018-04-04 12:29 | default | 124.7079 | μmol/L | 31.2131 | °C | 1000 | hPa | Humid | 35 | 0 | 0 | 24.977 | 187267.2093 | 354114.8664 | 45.5 | 94
687011 | 2018-04-19 16:48 | 4.9919 | Oxy7 (PSt7-10) | 2018-04-04 12:29 | default | 124.7149 | μmol/L | 31.214 | °C | 1000 | hPa | Humid | 35 | 0 | 0 | 24.976 | 187269.5073 | 354128.5531 | 45.5 | 94
687021 | 2018-04-19 16:48 | 5.0089 | Oxy7 (PSt7-10) | 2018-04-04 12:29 | default | 124.6573 | μmol/L | 31.2233 | °C | 1000 | hPa | Humid | 35 | 0 | 0 | 24.978 | 187261.0331 | 354112.5675 | 45.5 | 94
687032 | 2018-04-19 16:48 | 5.0247 | Oxy7 (PSt7-10) | 2018-04-04 12:29 | default | 124.6578 | μmol/L | 31.2257 | °C | 1000 | hPa | Humid | 35 | 0 | 0 | 24.977 | 187253.1581 | 354101.5044 | 45.5 | 94
687040 | 2018-04-19 16:48 | 5.04 | Oxy7 (PSt7-10) | 2018-04-04 12:29 | default | 124.7135 | μmol/L | 31.2066 | °C | 1000 | hPa | Humid | 35 | 0 | 0 | 24.979 | 187257.2885 | 354096.4954 | 45.5 | 94
687047 | 2018-04-19 16:48 | 5.0592 | Oxy7 (PSt7-10) | 2018-04-04 12:29 | default | 124.7376 | μmol/L | 31.2031 | °C | 1000 | hPa | Humid | 35 | 0 | 0 | 24.978 | 187260.3117 | 354115.646 | 45.5 | 94
687058 | 2018-04-19 16:48 | 5.0731 | Oxy7 (PSt7-10) | 2018-04-04 12:29 | default | 124.6509 | μmol/L | 31.2223 | °C | 1000 | hPa | Humid | 35 | 0 | 0 | 24.979 | 187254.5309 | 354101.57 | 45.5 | 94
687066 | 2018-04-19 16:48 | 5.0897 | Oxy7 (PSt7-10) | 2018-04-04 12:29 | default | 124.5984 | μmol/L | 31.2355 | °C | 1000 | hPa | Humid | 35 | 0 | 0 | 24.979 | 187262.8041 | 354101.4358 | 45.5 | 94
687078 | 2018-04-19 16:48 | 5.1064 | Oxy7 (PSt7-10) | 2018-04-04 12:29 | default | 124.6843 | μmol/L | 31.2191 | °C | 1000 | hPa | Humid | 35 | 0 | 0 | 24.977 | 187262.4449 | 354102.7594 | 45.5 | 94
687094 | 2018-04-19 16:48 | 5.1248 | Oxy7 (PSt7-10) | 2018-04-04 12:29 | default | 124.6744 | μmol/L | 31.2216 | °C | 1000 | hPa | Humid | 35 | 0 | 0 | 24.977 | 187260.0879 | 354108.679 | 45.5 | 94
687096 | 2018-04-19 16:48 | 5.14 | Oxy7 (PSt7-10) | 2018-04-04 12:29 | default | 124.6808 | μmol/L | 31.2174 | °C | 1000 | hPa | Humid | 35 | 0 | 0 | 24.978 | 187256.1162 | 354114.6816 | 45.5 | 94
687105 | 2018-04-19 16:48 | 5.1563 | Oxy7 (PSt7-10) | 2018-04-04 12:29 | default | 124.591 | μmol/L | 31.2374 | °C | 1000 | hPa | Humid | 35 | 0 | 0 | 24.979 | 187258.2454 | 354102.395 | 45.5 | 94
687118 | 2018-04-19 16:48 | 5.1732 | Oxy7 (PSt7-10) | 2018-04-04 12:29 | default | 124.6488 | μmol/L | 31.228 | °C | 1000 | hPa | Humid | 35 | 0 | 0 | 24.977 | 187260.8757 | 354090.819 | 45.5 | 94
687126 | 2018-04-19 16:48 | 5.19 | Oxy7 (PSt7-10) | 2018-04-04 12:29 | default | 124.6122 | μmol/L | 31.2321 | °C | 1000 | hPa | Humid | 35 | 0 | 0 | 24.979 | 187247.1773 | 354090.9943 | 45.5 | 94
687136 | 2018-04-19 16:48 | 5.2069 | Oxy7 (PSt7-10) | 2018-04-04 12:29 | default | 124.6536 | μmol/L | 31.2191 | °C | 1000 | hPa | Humid | 35 | 0 | 0 | 24.98 | 187253.6266 | 354098.7496 | 45.5 | 94
687152 | 2018-04-19 16:48 | 5.2234 | Oxy7 (PSt7-10) | 2018-04-04 12:29 | default | 124.6479 | μmol/L | 31.2282 | °C | 1000 | hPa | Humid | 35 | 0 | 0 | 24.977 | 187257.6612 | 354102.9496 | 45.5 | 94
687155 | 2018-04-19 16:48 | 5.2403 | Oxy7 (PSt7-10) | 2018-04-04 12:29 | default | 124.6336 | μmol/L | 31.2318 | °C | 1000 | hPa | Humid | 35 | 0 | 0 | 24.977 | 187256.2107 | 354096.4873 | 45.5 | 94
687172 | 2018-04-19 16:48 | 5.2582 | Oxy7 (PSt7-10) | 2018-04-04 12:29 | default | 124.6273 | μmol/L | 31.2257 | °C | 1000 | hPa | Humid | 35 | 0 | 0 | 24.98 | 187258.0486 | 354110.7103 | 45.5 | 94
687184 | 2018-04-19 16:48 | 5.2735 | Oxy7 (PSt7-10) | 2018-04-04 12:29 | default | 124.5847 | μmol/L | 31.2364 | °C | 1000 | hPa | Humid | 35 | 0 | 0 | 24.98 | 187246.0066 | 354093.3126 | 45.5 | 94
687193 | 2018-04-19 16:48 | 5.29 | Oxy7 (PSt7-10) | 2018-04-04 12:29 | default | 124.6839 | μmol/L | 31.2166 | °C | 1000 | hPa | Humid | 35 | 0 | 0 | 24.978 | 187254.3055 | 354092.1107 | 45.5 | 94
687195 | 2018-04-19 16:48 | 5.3073 | Oxy7 (PSt7-10) | 2018-04-04 12:29 | default | 124.6195 | μmol/L | 31.2328 | °C | 1000 | hPa | Humid | 35 | 0 | 0 | 24.978 | 187249.2155 | 354087.6989 | 45.5 | 94
687205 | 2018-04-19 16:48 | 5.3237 | Oxy7 (PSt7-10) | 2018-04-04 12:29 | default | 124.6078 | μmol/L | 31.2358 | °C | 1000 | hPa | Humid | 35 | 0 | 0 | 24.978 | 187257.5924 | 354101.6009 | 45.5 | 94
687224 | 2018-04-19 16:48 | 5.34 | Oxy7 (PSt7-10) | 2018-04-04 12:29 | default | 124.5757 | μmol/L | 31.2361 | °C | 1000 | hPa | Humid | 35 | 0 | 0 | 24.981 | 187249.5585 | 354081.2369 | 45.5 | 94
687232 | 2018-04-19 16:48 | 5.3571 | Oxy7 (PSt7-10) | 2018-04-04 12:29 | default | 124.6652 | μmol/L | 31.229 | °C | 1000 | hPa | Humid | 35 | 0 | 0 | 24.975 | 187253.5599 | 354094.8671 | 45.5 | 94
687235 | 2018-04-19 16:48 | 5.3738 | Oxy7 (PSt7-10) | 2018-04-04 12:29 | default | 124.6255 | μmol/L | 31.2262 | °C | 1000 | hPa | Humid | 35 | 0 | 0 | 24.98 | 187248.4026 | 354090.5649 | 45.5 | 94
687245 | 2018-04-19 16:48 | 5.3902 | Oxy7 (PSt7-10) | 2018-04-04 12:29 | default | 124.6881 | μmol/L | 31.2155 | °C | 1000 | hPa | Humid | 35 | 0 | 0 | 24.978 | 187259.2806 | 354095.9797 | 45.5 | 94
687264 | 2018-04-19 16:48 | 5.4073 | Oxy7 (PSt7-10) | 2018-04-04 12:29 | default | 124.5941 | μmol/L | 31.2366 | °C | 1000 | hPa | Humid | 35 | 0 | 0 | 24.979 | 187258.2784 | 354092.2183 | 45.5 | 94
687271 | 2018-04-19 16:48 | 5.423 | Oxy7 (PSt7-10) | 2018-04-04 12:29 | default | 124.6042 | μmol/L | 31.2341 | °C | 1000 | hPa | Humid | 35 | 0 | 0 | 24.979 | 187244.4563 | 354093.649 | 45.5 | 94
687276 | 2018-04-19 16:48 | 5.4402 | Oxy7 (PSt7-10) | 2018-04-04 12:29 | default | 124.6546 | μmol/L | 31.2163 | °C | 1000 | hPa | Humid | 35 | 0 | 0 | 24.981 | 187249.2708 | 354069.1007 | 45.5 | 94
687293 | 2018-04-19 16:48 | 5.4569 | Oxy7 (PSt7-10) | 2018-04-04 12:29 | default | 124.6208 | μmol/L | 31.2273 | °C | 1000 | hPa | Humid | 35 | 0 | 0 | 24.98 | 187246.9141 | 354088.9354 | 45.5 | 94
687299 | 2018-04-19 16:48 | 5.473 | Oxy7 (PSt7-10) | 2018-04-04 12:29 | default | 124.5712 | μmol/L | 31.2424 | °C | 1000 | hPa | Humid | 35 | 0 | 0 | 24.979 | 187239.3152 | 354071.9048 | 45.5 | 94
687307 | 2018-04-19 16:48 | 5.4898 | Oxy7 (PSt7-10) | 2018-04-04 12:29 | default | 124.5374 | μmol/L | 31.2509 | °C | 1000 | hPa | Humid | 35 | 0 | 0 | 24.979 | 187251.1252 | 354099.0878 | 45.5 | 94
687316 | 2018-04-19 16:48 | 5.5065 | Oxy7 (PSt7-10) | 2018-04-04 12:29 | default | 124.6236 | μmol/L | 31.2215 | °C | 1000 | hPa | Humid | 35 | 0 | 0 | 24.982 | 187238.1645 | 354077.8104 | 45.5 | 94
687331 | 2018-04-19 16:48 | 5.5233 | Oxy7 (PSt7-10) | 2018-04-04 12:29 | default | 124.6643 | μmol/L | 31.2164 | °C | 1000 | hPa | Humid | 35 | 0 | 0 | 24.98 | 187235.3144 | 354075.1804 | 45.5 | 94
687340 | 2018-04-19 16:48 | 5.5403 | Oxy7 (PSt7-10) | 2018-04-04 12:29 | default | 124.6082 | μmol/L | 31.2305 | °C | 1000 | hPa | Humid | 35 | 0 | 0 | 24.98 | 187250.4513 | 354081.6575 | 45.5 | 94
687353 | 2018-04-19 16:48 | 5.5599 | Oxy7 (PSt7-10) | 2018-04-04 12:29 | default | 124.5469 | μmol/L | 31.2459 | °C | 1000 | hPa | Humid | 35 | 0 | 0 | 24.98 | 187257.4117 | 354101.3098 | 45.5 | 94
687356 | 2018-04-19 16:48 | 5.5731 | Oxy7 (PSt7-10) | 2018-04-04 12:29 | default | 124.5858 | μmol/L | 31.2361 | °C | 1000 | hPa | Humid | 35 | 0 | 0 | 24.98 | 187228.6967 | 354073.5422 | 45.5 | 94
687372 | 2018-04-19 16:48 | 5.5898 | Oxy7 (PSt7-10) | 2018-04-04 12:29 | default | 124.6203 | μmol/L | 31.23 | °C | 1000 | hPa | Humid | 35 | 0 | 0 | 24.979 | 187245.1672 | 354080.7079 | 45.5 | 94
687382 | 2018-04-19 16:48 | 5.6066 | Oxy7 (PSt7-10) | 2018-04-04 12:29 | default | 124.5837 | μmol/L | 31.2341 | °C | 1000 | hPa | Humid | 35 | 0 | 0 | 24.981 | 187246.3587 | 354082.6098 | 45.5 | 94
687387 | 2018-04-19 16:48 | 5.6235 | Oxy7 (PSt7-10) | 2018-04-04 12:29 | default | 124.571 | μmol/L | 31.2347 | °C | 1000 | hPa | Humid | 35 | 0 | 0 | 24.982 | 187242.3856 | 354071.5608 | 45.5 | 94
687397 | 2018-04-19 16:48 | 5.6399 | Oxy7 (PSt7-10) | 2018-04-04 12:29 | default | 124.5939 | μmol/L | 31.2418 | °C | 1000 | hPa | Humid | 35 | 0 | 0 | 24.977 | 187244.1947 | 354070.2039 | 45.5 | 94
687407 | 2018-04-19 16:48 | 5.6567 | Oxy7 (PSt7-10) | 2018-04-04 12:29 | default | 124.572 | μmol/L | 31.2447 | °C | 1000 | hPa | Humid | 35 | 0 | 0 | 24.978 | 187255.3587 | 354074.4452 | 45.5 | 94
687417 | 2018-04-19 16:48 | 5.6756 | Oxy7 (PSt7-10) | 2018-04-04 12:29 | default | 124.6357 | μmol/L | 31.221 | °C | 1000 | hPa | Humid | 35 | 0 | 0 | 24.981 | 187247.3563 | 354089.5937 | 45.5 | 94
687432 | 2018-04-19 16:48 | 5.6925 | Oxy7 (PSt7-10) | 2018-04-04 12:29 | default | 124.5711 | μmol/L | 31.2398 | °C | 1000 | hPa | Humid | 35 | 0 | 0 | 24.98 | 187258.4572 | 354088.8447 | 45.5 | 94
687436 | 2018-04-19 16:48 | 5.7068 | Oxy7 (PSt7-10) | 2018-04-04 12:29 | default | 124.5849 | μmol/L | 31.2415 | °C | 1000 | hPa | Humid | 35 | 0 | 0 | 24.978 | 187240.8568 | 354063.7069 | 45.5 | 94
687453 | 2018-04-19 16:48 | 5.7237 | Oxy7 (PSt7-10) | 2018-04-04 12:29 | default | 124.5291 | μmol/L | 31.2427 | °C | 1000 | hPa | Humid | 35 | 0 | 0 | 24.983 | 187247.8065 | 354059.4317 | 45.5 | 94
687457 | 2018-04-19 16:48 | 5.7428 | Oxy7 (PSt7-10) | 2018-04-04 12:29 | default | 124.5844 | μmol/L | 31.2262 | °C | 1000 | hPa | Humid | 35 | 0 | 0 | 24.984 | 187258.4876 | 354083.147 | 45.5 | 94
687466 | 2018-04-19 16:48 | 5.7572 | Oxy7 (PSt7-10) | 2018-04-04 12:29 | default | 124.5707 | μmol/L | 31.2348 | °C | 1000 | hPa | Humid | 35 | 0 | 0 | 24.982 | 187239.6191 | 354073.5266 | 45.5 | 94
687478 | 2018-04-19 16:48 | 5.7737 | Oxy7 (PSt7-10) | 2018-04-04 12:29 | default | 124.5553 | μmol/L | 31.2361 | °C | 1000 | hPa | Humid | 35 | 0 | 0 | 24.983 | 187246.9412 | 354071.7494 | 45.5 | 94
687493 | 2018-04-19 16:48 | 5.7937 | Oxy7 (PSt7-10) | 2018-04-04 12:29 | default | 124.5382 | μmol/L | 31.243 | °C | 1000 | hPa | Humid | 35 | 0 | 0 | 24.982 | 187264.3474 | 354088.3742 | 45.5 | 94
687496 | 2018-04-19 16:49 | 5.8078 | Oxy7 (PSt7-10) | 2018-04-04 12:29 | default | 124.5689 | μmol/L | 31.2327 | °C | 1000 | hPa | Humid | 35 | 0 | 0 | 24.983 | 187238.0882 | 354067.7445 | 45.5 | 94
687513 | 2018-04-19 16:49 | 5.8253 | Oxy7 (PSt7-10) | 2018-04-04 12:29 | default | 124.4682 | μmol/L | 31.258 | °C | 1000 | hPa | Humid | 35 | 0 | 0 | 24.983 | 187246.9544 | 354076.5832 | 45.5 | 94
687521 | 2018-04-19 16:49 | 5.841 | Oxy7 (PSt7-10) | 2018-04-04 12:29 | default | 124.5482 | μmol/L | 31.2456 | °C | 1000 | hPa | Humid | 35 | 0 | 0 | 24.98 | 187239.7522 | 354063.5938 | 45.5 | 94
687530 | 2018-04-19 16:49 | 5.857 | Oxy7 (PSt7-10) | 2018-04-04 12:29 | default | 124.5798 | μmol/L | 31.2376 | °C | 1000 | hPa | Humid | 35 | 0 | 0 | 24.98 | 187238.1669 | 354072.6069 | 45.5 | 94
687535 | 2018-04-19 16:49 | 5.8739 | Oxy7 (PSt7-10) | 2018-04-04 12:29 | default | 124.5644 | μmol/L | 31.2415 | °C | 1000 | hPa | Humid | 35 | 0 | 0 | 24.98 | 187236.3818 | 354059.9159 | 45.5 | 94
687548 | 2018-04-19 16:49 | 5.8897 | Oxy7 (PSt7-10) | 2018-04-04 12:29 | default | 124.5272 | μmol/L | 31.2406 | °C | 1000 | hPa | Humid | 35 | 0 | 0 | 24.984 | 187240.7288 | 354059.5151 | 45.5 | 94
687561 | 2018-04-19 16:49 | 5.9104 | Oxy7 (PSt7-10) | 2018-04-04 12:29 | default | 124.5632 | μmol/L | 31.2418 | °C | 1000 | hPa | Humid | 35 | 0 | 0 | 24.98 | 187245.1963 | 354079.5258 | 45.5 | 94
687568 | 2018-04-19 16:49 | 5.9239 | Oxy7 (PSt7-10) | 2018-04-04 12:29 | default | 124.5402 | μmol/L | 31.2425 | °C | 1000 | hPa | Humid | 35 | 0 | 0 | 24.982 | 187236.7837 | 354070.441 | 45.5 | 94
687578 | 2018-04-19 16:49 | 5.9425 | Oxy7 (PSt7-10) | 2018-04-04 12:29 | default | 124.5497 | μmol/L | 31.2401 | °C | 1000 | hPa | Humid | 35 | 0 | 0 | 24.982 | 187256.1517 | 354068.4412 | 45.5 | 94
687591 | 2018-04-19 16:49 | 5.9593 | Oxy7 (PSt7-10) | 2018-04-04 12:29 | default | 124.5227 | μmol/L | 31.2494 | °C | 1000 | hPa | Humid | 35 | 0 | 0 | 24.981 | 187245.9964 | 354076.6886 | 45.5 | 94
687595 | 2018-04-19 16:49 | 5.9736 | Oxy7 (PSt7-10) | 2018-04-04 12:29 | default | 124.5153 | μmol/L | 31.2436 | °C | 1000 | hPa | Humid | 35 | 0 | 0 | 24.984 | 187240.404 | 354052.337 | 45.5 | 94
687612 | 2018-04-19 16:49 | 5.9914 | Oxy7 (PSt7-10) | 2018-04-04 12:29 | default | 124.5598 | μmol/L | 31.235 | °C | 1000 | hPa | Humid | 35 | 0 | 0 | 24.983 | 187235.7951 | 354067.1978 | 45.5 | 94
687621 | 2018-04-19 16:49 | 6.0067 | Oxy7 (PSt7-10) | 2018-04-04 12:29 | default | 124.5742 | μmol/L | 31.2288 | °C | 1000 | hPa | Humid | 35 | 0 | 0 | 24.984 | 187235.8579 | 354067.2706 | 45.5 | 94
687626 | 2018-04-19 16:49 | 6.0231 | Oxy7 (PSt7-10) | 2018-04-04 12:29 | default | 124.5085 | μmol/L | 31.2479 | °C | 1000 | hPa | Humid | 35 | 0 | 0 | 24.983 | 187246.9754 | 354065.4179 | 45.5 | 94
687642 | 2018-04-19 16:49 | 6.04 | Oxy7 (PSt7-10) | 2018-04-04 12:29 | default | 124.5845 | μmol/L | 31.2339 | °C | 1000 | hPa | Humid | 35 | 0 | 0 | 24.981 | 187238.1164 | 354051.6929 | 45.5 | 94
687653 | 2018-04-19 16:49 | 6.0604 | Oxy7 (PSt7-10) | 2018-04-04 12:29 | default | 124.6008 | μmol/L | 31.2298 | °C | 1000 | hPa | Humid | 35 | 0 | 0 | 24.981 | 187265.3216 | 354092.99 | 45.5 | 94
687657 | 2018-04-19 16:49 | 6.0736 | Oxy7 (PSt7-10) | 2018-04-04 12:29 | default | 124.5759 | μmol/L | 31.2335 | °C | 1000 | hPa | Humid | 35 | 0 | 0 | 24.982 | 187238.9137 | 354043.0271 | 45.5 | 94
687673 | 2018-04-19 16:49 | 6.0898 | Oxy7 (PSt7-10) | 2018-04-04 12:29 | default | 124.5823 | μmol/L | 31.2267 | °C | 1000 | hPa | Humid | 35 | 0 | 0 | 24.984 | 187240.4988 | 354053.0049 | 45.5 | 94
687681 | 2018-04-19 16:49 | 6.1069 | Oxy7 (PSt7-10) | 2018-04-04 12:29 | default | 124.4736 | μmol/L | 31.2515 | °C | 1000 | hPa | Humid | 35 | 0 | 0 | 24.985 | 187245.9928 | 354064.2892 | 45.5 | 94
687688 | 2018-04-19 16:49 | 6.1243 | Oxy7 (PSt7-10) | 2018-04-04 12:29 | default | 124.5375 | μmol/L | 31.2432 | °C | 1000 | hPa | Humid | 35 | 0 | 0 | 24.982 | 187240.217 | 354053.8901 | 45.5 | 94
687695 | 2018-04-19 16:49 | 6.1404 | Oxy7 (PSt7-10) | 2018-04-04 12:29 | default | 124.5292 | μmol/L | 31.2452 | °C | 1000 | hPa | Humid | 35 | 0 | 0 | 24.982 | 187237.7847 | 354051.7265 | 45.5 | 94
687708 | 2018-04-19 16:49 | 6.1566 | Oxy7 (PSt7-10) | 2018-04-04 12:29 | default | 124.5181 | μmol/L | 31.2455 | °C | 1000 | hPa | Humid | 35 | 0 | 0 | 24.983 | 187236.5337 | 354054.4651 | 45.5 | 94
687720 | 2018-04-19 16:49 | 6.1745 | Oxy7 (PSt7-10) | 2018-04-04 12:29 | default | 124.517 | μmol/L | 31.2457 | °C | 1000 | hPa | Humid | 35 | 0 | 0 | 24.983 | 187243.4324 | 354062.3516 | 45.5 | 94
687731 | 2018-04-19 16:49 | 6.1902 | Oxy7 (PSt7-10) | 2018-04-04 12:29 | default | 124.5033 | μmol/L | 31.2466 | °C | 1000 | hPa | Humid | 35 | 0 | 0 | 24.984 | 187244.2168 | 354046.5561 | 45.5 | 94
687742 | 2018-04-19 16:49 | 6.2089 | Oxy7 (PSt7-10) | 2018-04-04 12:29 | default | 124.5154 | μmol/L | 31.241 | °C | 1000 | hPa | Humid | 35 | 0 | 0 | 24.985 | 187261.668 | 354064.1698 | 45.5 | 94
687747 | 2018-04-19 16:49 | 6.2599 | Oxy7 (PSt7-10) | 2018-04-04 12:29 | default | 124.5103 | μmol/L | 31.2474 | °C | 1000 | hPa | Humid | 35 | 0 | 0 | 24.983 | 187337.7377 | 354175.9034 | 45.5 | 94
687759 | 2018-04-19 16:49 | 6.2599 | Oxy7 (PSt7-10) | 2018-04-04 12:29 | default | 124.5001 | μmol/L | 31.2474 | °C | 1000 | hPa | Humid | 35 | 0 | 0 | 24.984 | 187250.6688 | 354061.9269 | 45.5 | 94
687773 | 2018-04-19 16:49 | 6.2599 | Oxy7 (PSt7-10) | 2018-04-04 12:29 | default | 124.5198 | μmol/L | 31.2399 | °C | 1000 | hPa | Humid | 35 | 0 | 0 | 24.985 | 187184.4911 | 353995.3625 | 45.5 | 94
687775 | 2018-04-19 16:49 | 6.2745 | Oxy7 (PSt7-10) | 2018-04-04 12:29 | default | 124.4994 | μmol/L | 31.2399 | °C | 1000 | hPa | Humid | 35 | 0 | 0 | 24.987 | 187137.3172 | 353923.0617 | 45.5 | 94
687786 | 2018-04-19 16:49 | 6.2915 | Oxy7 (PSt7-10) | 2018-04-04 12:29 | default | 124.4878 | μmol/L | 31.2557 | °C | 1000 | hPa | Humid | 35 | 0 | 0 | 24.982 | 187197.8552 | 353987.0385 | 45.5 | 94
687798 | 2018-04-19 16:49 | 6.3064 | Oxy7 (PSt7-10) | 2018-04-04 12:29 | default | 124.498 | μmol/L | 31.248 | °C | 1000 | hPa | Humid | 35 | 0 | 0 | 24.984 | 187208.4774 | 354006.8351 | 45.5 | 94
687805 | 2018-04-19 16:49 | 6.3232 | Oxy7 (PSt7-10) | 2018-04-04 12:29 | default | 124.5295 | μmol/L | 31.2349 | °C | 1000 | hPa | Humid | 35 | 0 | 0 | 24.986 | 187214.4439 | 354031.0972 | 45.5 | 94
687823 | 2018-04-19 16:49 | 6.3397 | Oxy7 (PSt7-10) | 2018-04-04 12:29 | default | 124.5148 | μmol/L | 31.2386 | °C | 1000 | hPa | Humid | 35 | 0 | 0 | 24.986 | 187237.1869 | 354035.6563 | 45.5 | 94
687831 | 2018-04-19 16:49 | 6.3575 | Oxy7 (PSt7-10) | 2018-04-04 12:29 | default | 124.5569 | μmol/L | 31.2408 | °C | 1000 | hPa | Humid | 35 | 0 | 0 | 24.981 | 187245.1233 | 354040.6466 | 45.5 | 94
687835 | 2018-04-19 16:49 | 6.3732 | Oxy7 (PSt7-10) | 2018-04-04 12:29 | default | 124.466 | μmol/L | 31.2509 | °C | 1000 | hPa | Humid | 35 | 0 | 0 | 24.986 | 187241.4053 | 354034.346 | 45.5 | 94
687847 | 2018-04-19 16:49 | 6.3903 | Oxy7 (PSt7-10) | 2018-04-04 12:29 | default | 124.5207 | μmol/L | 31.2397 | °C | 1000 | hPa | Humid | 35 | 0 | 0 | 24.985 | 187242.1139 | 354048.0562 | 45.5 | 94
687860 | 2018-04-19 16:49 | 6.4071 | Oxy7 (PSt7-10) | 2018-04-04 12:29 | default | 124.5238 | μmol/L | 31.2415 | °C | 1000 | hPa | Humid | 35 | 0 | 0 | 24.984 | 187247.8328 | 354050.6707 | 45.5 | 94
687870 | 2018-04-19 16:49 | 6.4235 | Oxy7 (PSt7-10) | 2018-04-04 12:29 | default | 124.5125 | μmol/L | 31.2494 | °C | 1000 | hPa | Humid | 35 | 0 | 0 | 24.982 | 187247.1505 | 354044.5488 | 45.5 | 94
687877 | 2018-04-19 16:49 | 6.4405 | Oxy7 (PSt7-10) | 2018-04-04 12:29 | default | 124.4311 | μmol/L | 31.2545 | °C | 1000 | hPa | Humid | 35 | 0 | 0 | 24.988 | 187251.6226 | 354054.4098 | 45.5 | 94
687886 | 2018-04-19 16:49 | 6.4566 | Oxy7 (PSt7-10) | 2018-04-04 12:29 | default | 124.476 | μmol/L | 31.2535 | °C | 1000 | hPa | Humid | 35 | 0 | 0 | 24.984 | 187242.5696 | 354051.56 | 45.5 | 94
687902 | 2018-04-19 16:49 | 6.4735 | Oxy7 (PSt7-10) | 2018-04-04 12:29 | default | 124.4985 | μmol/L | 31.2401 | °C | 1000 | hPa | Humid | 35 | 0 | 0 | 24.987 | 187250.9352 | 354037.2967 | 45.5 | 94
687908 | 2018-04-19 16:49 | 6.49 | Oxy7 (PSt7-10) | 2018-04-04 12:29 | default | 124.5467 | μmol/L | 31.2331 | °C | 1000 | hPa | Humid | 35 | 0 | 0 | 24.985 | 187242.1679 | 354042.8056 | 45.5 | 94
687917 | 2018-04-19 16:49 | 6.507 | Oxy7 (PSt7-10) | 2018-04-04 12:29 | default | 124.491 | μmol/L | 31.2446 | °C | 1000 | hPa | Humid | 35 | 0 | 0 | 24.986 | 187240.4226 | 354045.5479 | 45.5 | 94
687928 | 2018-04-19 16:49 | 6.5231 | Oxy7 (PSt7-10) | 2018-04-04 12:29 | default | 124.5006 | μmol/L | 31.2524 | °C | 1000 | hPa | Humid | 35 | 0 | 0 | 24.982 | 187244.5239 | 354042.6837 | 45.5 | 94
687943 | 2018-04-19 16:49 | 6.5403 | Oxy7 (PSt7-10) | 2018-04-04 12:29 | default | 124.4971 | μmol/L | 31.2482 | °C | 1000 | hPa | Humid | 35 | 0 | 0 | 24.984 | 187246.4174 | 354044.506 | 45.5 | 94
687951 | 2018-04-19 16:49 | 6.5564 | Oxy7 (PSt7-10) | 2018-04-04 12:29 | default | 124.5119 | μmol/L | 31.2444 | °C | 1000 | hPa | Humid | 35 | 0 | 0 | 24.984 | 187255.1378 | 354051.1295 | 45.5 | 94
687960 | 2018-04-19 16:49 | 6.573 | Oxy7 (PSt7-10) | 2018-04-04 12:29 | default | 124.5461 | μmol/L | 31.2358 | °C | 1000 | hPa | Humid | 35 | 0 | 0 | 24.984 | 187243.9225 | 354054.1889 | 45.5 | 94
687974 | 2018-04-19 16:49 | 6.5898 | Oxy7 (PSt7-10) | 2018-04-04 12:29 | default | 124.4927 | μmol/L | 31.2416 | °C | 1000 | hPa | Humid | 35 | 0 | 0 | 24.987 | 187246.3981 | 354056.1861 | 45.5 | 94
687976 | 2018-04-19 16:49 | 6.6065 | Oxy7 (PSt7-10) | 2018-04-04 12:29 | default | 124.4403 | μmol/L | 31.2573 | °C | 1000 | hPa | Humid | 35 | 0 | 0 | 24.986 | 187244.1606 | 354040.513 | 45.5 | 94
687987 | 2018-04-19 16:49 | 6.6232 | Oxy7 (PSt7-10) | 2018-04-04 12:29 | default | 124.472 | μmol/L | 31.2519 | °C | 1000 | hPa | Humid | 35 | 0 | 0 | 24.985 | 187245.9111 | 354029.8184 | 45.5 | 94
688001 | 2018-04-19 16:49 | 6.64 | Oxy7 (PSt7-10) | 2018-04-04 12:29 | default | 124.4322 | μmol/L | 31.2568 | °C | 1000 | hPa | Humid | 35 | 0 | 0 | 24.987 | 187248.2438 | 354044.0326 | 45.5 | 94
688012 | 2018-04-19 16:49 | 6.6573 | Oxy7 (PSt7-10) | 2018-04-04 12:29 | default | 124.549 | μmol/L | 31.23 | °C | 1000 | hPa | Humid | 35 | 0 | 0 | 24.986 | 187251.6844 | 354045.5107 | 45.5 | 94
688019 | 2018-04-19 16:49 | 6.6738 | Oxy7 (PSt7-10) | 2018-04-04 12:29 | default | 124.494 | μmol/L | 31.2438 | °C | 1000 | hPa | Humid | 35 | 0 | 0 | 24.986 | 187245.4659 | 354039.2125 | 45.5 | 94
688029 | 2018-04-19 16:49 | 6.6909 | Oxy7 (PSt7-10) | 2018-04-04 12:29 | default | 124.5474 | μmol/L | 31.2355 | °C | 1000 | hPa | Humid | 35 | 0 | 0 | 24.984 | 187240.0647 | 354036.2499 | 45.5 | 94
688041 | 2018-04-19 16:49 | 6.7073 | Oxy7 (PSt7-10) | 2018-04-04 12:29 | default | 124.5132 | μmol/L | 31.2364 | °C | 1000 | hPa | Humid | 35 | 0 | 0 | 24.987 | 187235.8021 | 354040.6287 | 45.5 | 94
688052 | 2018-04-19 16:49 | 6.7232 | Oxy7 (PSt7-10) | 2018-04-04 12:29 | default | 124.5553 | μmol/L | 31.2387 | °C | 1000 | hPa | Humid | 35 | 0 | 0 | 24.982 | 187237.4694 | 354041.8069 | 45.5 | 94
688060 | 2018-04-19 16:49 | 6.7399 | Oxy7 (PSt7-10) | 2018-04-04 12:29 | default | 124.4925 | μmol/L | 31.2493 | °C | 1000 | hPa | Humid | 35 | 0 | 0 | 24.984 | 187242.9256 | 354028.9108 | 45.5 | 94
688070 | 2018-04-19 16:49 | 6.7571 | Oxy7 (PSt7-10) | 2018-04-04 12:29 | default | 124.5166 | μmol/L | 31.2458 | °C | 1000 | hPa | Humid | 35 | 0 | 0 | 24.983 | 187244.8874 | 354053.0244 | 45.5 | 94
688079 | 2018-04-19 16:49 | 6.7733 | Oxy7 (PSt7-10) | 2018-04-04 12:29 | default | 124.458 | μmol/L | 31.2555 | °C | 1000 | hPa | Humid | 35 | 0 | 0 | 24.985 | 187247.3663 | 354039.0966 | 45.5 | 94
688088 | 2018-04-19 16:49 | 6.7903 | Oxy7 (PSt7-10) | 2018-04-04 12:29 | default | 124.5063 | μmol/L | 31.2407 | °C | 1000 | hPa | Humid | 35 | 0 | 0 | 24.986 | 187241.6159 | 354044.0591 | 45.5 | 94
688095 | 2018-04-19 16:50 | 6.8069 | Oxy7 (PSt7-10) | 2018-04-04 12:29 | default | 124.4384 | μmol/L | 31.2527 | °C | 1000 | hPa | Humid | 35 | 0 | 0 | 24.988 | 187242.3329 | 354034.1735 | 45.5 | 94
688107 | 2018-04-19 16:50 | 6.8235 | Oxy7 (PSt7-10) | 2018-04-04 12:29 | default | 124.4615 | μmol/L | 31.2494 | °C | 1000 | hPa | Humid | 35 | 0 | 0 | 24.987 | 187240.6521 | 354040.1104 | 45.5 | 94
688124 | 2018-04-19 16:50 | 6.8397 | Oxy7 (PSt7-10) | 2018-04-04 12:29 | default | 124.4789 | μmol/L | 31.2476 | °C | 1000 | hPa | Humid | 35 | 0 | 0 | 24.986 | 187249.7107 | 354043.729 | 45.5 | 94
688131 | 2018-04-19 16:50 | 6.8592 | Oxy7 (PSt7-10) | 2018-04-04 12:29 | default | 124.4968 | μmol/L | 31.2457 | °C | 1000 | hPa | Humid | 35 | 0 | 0 | 24.985 | 187262.585 | 354051.4014 | 45.5 | 94
688137 | 2018-04-19 16:50 | 6.8788 | Oxy7 (PSt7-10) | 2018-04-04 12:29 | default | 124.4545 | μmol/L | 31.2563 | °C | 1000 | hPa | Humid | 35 | 0 | 0 | 24.985 | 187257.6104 | 354053.64 | 45.5 | 94
688148 | 2018-04-19 16:50 | 6.893 | Oxy7 (PSt7-10) | 2018-04-04 12:29 | default | 124.4838 | μmol/L | 31.2438 | °C | 1000 | hPa | Humid | 35 | 0 | 0 | 24.987 | 187237.987 | 354036.4008 | 45.5 | 94
688160 | 2018-04-19 16:50 | 6.911 | Oxy7 (PSt7-10) | 2018-04-04 12:29 | default | 124.4352 | μmol/L | 31.2586 | °C | 1000 | hPa | Humid | 35 | 0 | 0 | 24.986 | 187241.8294 | 354051.8095 | 45.5 | 94
688165 | 2018-04-19 16:50 | 6.9234 | Oxy7 (PSt7-10) | 2018-04-04 12:29 | default | 124.441 | μmol/L | 31.252 | °C | 1000 | hPa | Humid | 35 | 0 | 0 | 24.988 | 187232.5623 | 354011.6047 | 45.5 | 94
688181 | 2018-04-19 16:50 | 6.9435 | Oxy7 (PSt7-10) | 2018-04-04 12:29 | default | 124.4638 | μmol/L | 31.2489 | °C | 1000 | hPa | Humid | 35 | 0 | 0 | 24.987 | 187245.8647 | 354035.9489 | 45.5 | 94
688191 | 2018-04-19 16:50 | 6.9589 | Oxy7 (PSt7-10) | 2018-04-04 12:29 | default | 124.488 | μmol/L | 31.2479 | °C | 1000 | hPa | Humid | 35 | 0 | 0 | 24.985 | 187226.4911 | 354027.7804 | 45.5 | 94
688202 | 2018-04-19 16:50 | 6.9734 | Oxy7 (PSt7-10) | 2018-04-04 12:29 | default | 124.4481 | μmol/L | 31.2502 | °C | 1000 | hPa | Humid | 35 | 0 | 0 | 24.988 | 187218.1745 | 354011.259 | 45.5 | 94
688213 | 2018-04-19 16:50 | 6.9915 | Oxy7 (PSt7-10) | 2018-04-04 12:29 | default | 124.5119 | μmol/L | 31.2367 | °C | 1000 | hPa | Humid | 35 | 0 | 0 | 24.987 | 187225.4766 | 354027.6701 | 45.5 | 94
688220 | 2018-04-19 16:50 | 7.0084 | Oxy7 (PSt7-10) | 2018-04-04 12:29 | default | 124.4493 | μmol/L | 31.2474 | °C | 1000 | hPa | Humid | 35 | 0 | 0 | 24.989 | 187232.7237 | 354030.5721 | 45.5 | 94
688227 | 2018-04-19 16:50 | 7.0232 | Oxy7 (PSt7-10) | 2018-04-04 12:29 | default | 124.4969 | μmol/L | 31.2431 | °C | 1000 | hPa | Humid | 35 | 0 | 0 | 24.986 | 187220.6435 | 354009.5125 | 45.5 | 94
688240 | 2018-04-19 16:50 | 7.0416 | Oxy7 (PSt7-10) | 2018-04-04 12:29 | default | 124.4819 | μmol/L | 31.2417 | °C | 1000 | hPa | Humid | 35 | 0 | 0 | 24.988 | 187237.139 | 354018.9972 | 45.5 | 94
688246 | 2018-04-19 16:50 | 7.058 | Oxy7 (PSt7-10) | 2018-04-04 12:29 | default | 124.4315 | μmol/L | 31.257 | °C | 1000 | hPa | Humid | 35 | 0 | 0 | 24.987 | 187230.8344 | 354021.7834 | 45.5 | 94
688261 | 2018-04-19 16:50 | 7.0739 | Oxy7 (PSt7-10) | 2018-04-04 12:29 | default | 124.4357 | μmol/L | 31.2559 | °C | 1000 | hPa | Humid | 35 | 0 | 0 | 24.987 | 187220.9079 | 354018.9378 | 45.5 | 94
688273 | 2018-04-19 16:50 | 7.0937 | Oxy7 (PSt7-10) | 2018-04-04 12:29 | default | 124.4289 | μmol/L | 31.2602 | °C | 1000 | hPa | Humid | 35 | 0 | 0 | 24.986 | 187249.7051 | 354037.6083 | 45.5 | 94
688278 | 2018-04-19 16:50 | 7.1071 | Oxy7 (PSt7-10) | 2018-04-04 12:29 | default | 124.4264 | μmol/L | 31.2583 | °C | 1000 | hPa | Humid | 35 | 0 | 0 | 24.987 | 187226.303 | 354022.6342 | 45.5 | 94
688290 | 2018-04-19 16:50 | 7.123 | Oxy7 (PSt7-10) | 2018-04-04 12:29 | default | 124.4409 | μmol/L | 31.2546 | °C | 1000 | hPa | Humid | 35 | 0 | 0 | 24.987 | 187222.3917 | 354030.4697 | 45.5 | 94
688300 | 2018-04-19 16:50 | 7.14 | Oxy7 (PSt7-10) | 2018-04-04 12:29 | default | 124.4229 | μmol/L | 31.2591 | °C | 1000 | hPa | Humid | 35 | 0 | 0 | 24.987 | 187220.7471 | 354005.2121 | 45.5 | 94
688307 | 2018-04-19 16:50 | 7.1585 | Oxy7 (PSt7-10) | 2018-04-04 12:29 | default | 124.3826 | μmol/L | 31.259 | °C | 1000 | hPa | Humid | 35 | 0 | 0 | 24.991 | 187224.8137 | 354024.2725 | 45.5 | 94
688322 | 2018-04-19 16:50 | 7.1741 | Oxy7 (PSt7-10) | 2018-04-04 12:29 | default | 124.4173 | μmol/L | 31.2554 | °C | 1000 | hPa | Humid | 35 | 0 | 0 | 24.989 | 187220.4132 | 354007.1701 | 45.5 | 94
688330 | 2018-04-19 16:50 | 7.1936 | Oxy7 (PSt7-10) | 2018-04-04 12:29 | default | 124.4417 | μmol/L | 31.257 | °C | 1000 | hPa | Humid | 35 | 0 | 0 | 24.986 | 187242.2201 | 354019.6375 | 45.5 | 94
688340 | 2018-04-19 16:50 | 7.2075 | Oxy7 (PSt7-10) | 2018-04-04 12:29 | default | 124.4288 | μmol/L | 31.2525 | °C | 1000 | hPa | Humid | 35 | 0 | 0 | 24.989 | 187216.828 | 354005.4334 | 45.5 | 94
688353 | 2018-04-19 16:50 | 7.2261 | Oxy7 (PSt7-10) | 2018-04-04 12:29 | default | 124.4081 | μmol/L | 31.2654 | °C | 1000 | hPa | Humid | 35 | 0 | 0 | 24.986 | 187228.3024 | 354014.7982 | 45.5 | 94
688360 | 2018-04-19 16:50 | 7.2408 | Oxy7 (PSt7-10) | 2018-04-04 12:29 | default | 124.4071 | μmol/L | 31.2606 | °C | 1000 | hPa | Humid | 35 | 0 | 0 | 24.988 | 187210.9823 | 354012.7796 | 45.5 | 94
688371 | 2018-04-19 16:50 | 7.2567 | Oxy7 (PSt7-10) | 2018-04-04 12:29 | default | 124.4104 | μmol/L | 31.2572 | °C | 1000 | hPa | Humid | 35 | 0 | 0 | 24.989 | 187221.9631 | 354003.8272 | 45.5 | 94
688378 | 2018-04-19 16:50 | 7.2733 | Oxy7 (PSt7-10) | 2018-04-04 12:29 | default | 124.4601 | μmol/L | 31.2524 | °C | 1000 | hPa | Humid | 35 | 0 | 0 | 24.986 | 187221.3689 | 354011.5403 | 45.5 | 94
688392 | 2018-04-19 16:50 | 7.2912 | Oxy7 (PSt7-10) | 2018-04-04 12:29 | default | 124.4261 | μmol/L | 31.2532 | °C | 1000 | hPa | Humid | 35 | 0 | 0 | 24.989 | 187235.7776 | 354021.1228 | 45.5 | 94
688396 | 2018-04-19 16:50 | 7.307 | Oxy7 (PSt7-10) | 2018-04-04 12:29 | default | 124.4784 | μmol/L | 31.2426 | °C | 1000 | hPa | Humid | 35 | 0 | 0 | 24.988 | 187225.7169 | 354011.4094 | 45.5 | 94
688407 | 2018-04-19 16:50 | 7.323 | Oxy7 (PSt7-10) | 2018-04-04 12:29 | default | 124.4115 | μmol/L | 31.2518 | °C | 1000 | hPa | Humid | 35 | 0 | 0 | 24.991 | 187224.481 | 354018.5754 | 45.5 | 94
688417 | 2018-04-19 16:50 | 7.3402 | Oxy7 (PSt7-10) | 2018-04-04 12:29 | default | 124.4341 | μmol/L | 31.2563 | °C | 1000 | hPa | Humid | 35 | 0 | 0 | 24.987 | 187222.9716 | 354005.0545 | 45.5 | 94
688429 | 2018-04-19 16:50 | 7.3564 | Oxy7 (PSt7-10) | 2018-04-04 12:29 | default | 124.3977 | μmol/L | 31.2604 | °C | 1000 | hPa | Humid | 35 | 0 | 0 | 24.989 | 187215.2095 | 353994.4522 | 45.5 | 94
688437 | 2018-04-19 16:50 | 7.373 | Oxy7 (PSt7-10) | 2018-04-04 12:29 | default | 124.3594 | μmol/L | 31.27 | °C | 1000 | hPa | Humid | 35 | 0 | 0 | 24.989 | 187227.5855 | 354015.1027 | 45.5 | 94
688450 | 2018-04-19 16:50 | 7.3904 | Oxy7 (PSt7-10) | 2018-04-04 12:29 | default | 124.3541 | μmol/L | 31.2713 | °C | 1000 | hPa | Humid | 35 | 0 | 0 | 24.989 | 187224.7217 | 354007.3435 | 45.5 | 94
688463 | 2018-04-19 16:50 | 7.4068 | Oxy7 (PSt7-10) | 2018-04-04 12:29 | default | 124.3256 | μmol/L | 31.2785 | °C | 1000 | hPa | Humid | 35 | 0 | 0 | 24.989 | 187230.2299 | 354005.6154 | 45.5 | 94
688465 | 2018-04-19 16:50 | 7.4233 | Oxy7 (PSt7-10) | 2018-04-04 12:29 | default | 124.3721 | μmol/L | 31.2719 | °C | 1000 | hPa | Humid | 35 | 0 | 0 | 24.987 | 187223.9556 | 354005.3227 | 45.5 | 94
688481 | 2018-04-19 16:50 | 7.44 | Oxy7 (PSt7-10) | 2018-04-04 12:29 | default | 124.3534 | μmol/L | 31.2664 | °C | 1000 | hPa | Humid | 35 | 0 | 0 | 24.991 | 187229.0925 | 354005.996 | 45.5 | 94
688493 | 2018-04-19 16:50 | 7.459 | Oxy7 (PSt7-10) | 2018-04-04 12:29 | default | 124.3599 | μmol/L | 31.2673 | °C | 1000 | hPa | Humid | 35 | 0 | 0 | 24.99 | 187241.0366 | 354025.3182 | 45.5 | 94
688500 | 2018-04-19 16:50 | 7.4737 | Oxy7 (PSt7-10) | 2018-04-04 12:29 | default | 124.3419 | μmol/L | 31.2641 | °C | 1000 | hPa | Humid | 35 | 0 | 0 | 24.993 | 187220.5156 | 353992.1807 | 45.5 | 94
688512 | 2018-04-19 16:50 | 7.4898 | Oxy7 (PSt7-10) | 2018-04-04 12:29 | default | 124.3258 | μmol/L | 31.2759 | °C | 1000 | hPa | Humid | 35 | 0 | 0 | 24.99 | 187213.5414 | 353988.6073 | 45.5 | 94
688523 | 2018-04-19 16:50 | 7.5069 | Oxy7 (PSt7-10) | 2018-04-04 12:29 | default | 124.3997 | μmol/L | 31.265 | °C | 1000 | hPa | Humid | 35 | 0 | 0 | 24.987 | 187223.803 | 353999.5235 | 45.5 | 94
688533 | 2018-04-19 16:50 | 7.5241 | Oxy7 (PSt7-10) | 2018-04-04 12:29 | default | 124.3638 | μmol/L | 31.2638 | °C | 1000 | hPa | Humid | 35 | 0 | 0 | 24.991 | 187227.3837 | 354003.6443 | 45.5 | 94
688535 | 2018-04-19 16:50 | 7.5398 | Oxy7 (PSt7-10) | 2018-04-04 12:29 | default | 124.3424 | μmol/L | 31.2717 | °C | 1000 | hPa | Humid | 35 | 0 | 0 | 24.99 | 187221.3487 | 353985.0919 | 45.5 | 94
688545 | 2018-04-19 16:50 | 7.5564 | Oxy7 (PSt7-10) | 2018-04-04 12:29 | default | 124.3875 | μmol/L | 31.2604 | °C | 1000 | hPa | Humid | 35 | 0 | 0 | 24.99 | 187218.6397 | 353995.9445 | 45.5 | 94
688557 | 2018-04-19 16:50 | 7.5731 | Oxy7 (PSt7-10) | 2018-04-04 12:29 | default | 124.3823 | μmol/L | 31.2591 | °C | 1000 | hPa | Humid | 35 | 0 | 0 | 24.991 | 187231.291 | 354009.3042 | 45.5 | 94
688567 | 2018-04-19 16:50 | 7.5902 | Oxy7 (PSt7-10) | 2018-04-04 12:29 | default | 124.3745 | μmol/L | 31.2611 | °C | 1000 | hPa | Humid | 35 | 0 | 0 | 24.991 | 187220.8221 | 354008.4352 | 45.5 | 94
688579 | 2018-04-19 16:50 | 7.6065 | Oxy7 (PSt7-10) | 2018-04-04 12:29 | default | 124.3656 | μmol/L | 31.271 | °C | 1000 | hPa | Humid | 35 | 0 | 0 | 24.988 | 187213.7834 | 354003.8822 | 45.5 | 94
688588 | 2018-04-19 16:50 | 7.6236 | Oxy7 (PSt7-10) | 2018-04-04 12:29 | default | 124.3758 | μmol/L | 31.2633 | °C | 1000 | hPa | Humid | 35 | 0 | 0 | 24.99 | 187223.8868 | 354003.6934 | 45.5 | 94
688599 | 2018-04-19 16:50 | 7.6398 | Oxy7 (PSt7-10) | 2018-04-04 12:29 | default | 124.3877 | μmol/L | 31.2577 | °C | 1000 | hPa | Humid | 35 | 0 | 0 | 24.991 | 187211.4696 | 353985.8231 | 45.5 | 94
688612 | 2018-04-19 16:50 | 7.6573 | Oxy7 (PSt7-10) | 2018-04-04 12:29 | default | 124.3446 | μmol/L | 31.2711 | °C | 1000 | hPa | Humid | 35 | 0 | 0 | 24.99 | 187213.3295 | 353998.9285 | 45.5 | 94
688618 | 2018-04-19 16:50 | 7.6735 | Oxy7 (PSt7-10) | 2018-04-04 12:29 | default | 124.4085 | μmol/L | 31.2551 | °C | 1000 | hPa | Humid | 35 | 0 | 0 | 24.99 | 187219.0422 | 353988.2146 | 45.5 | 94
688626 | 2018-04-19 16:50 | 7.69 | Oxy7 (PSt7-10) | 2018-04-04 12:29 | default | 124.2948 | μmol/L | 31.2811 | °C | 1000 | hPa | Humid | 35 | 0 | 0 | 24.991 | 187208.9615 | 353995.0477 | 45.5 | 94
688642 | 2018-04-19 16:50 | 7.7068 | Oxy7 (PSt7-10) | 2018-04-04 12:29 | default | 124.3139 | μmol/L | 31.2738 | °C | 1000 | hPa | Humid | 35 | 0 | 0 | 24.992 | 187212.2801 | 353994.681 | 45.5 | 94
688651 | 2018-04-19 16:50 | 7.7232 | Oxy7 (PSt7-10) | 2018-04-04 12:29 | default | 124.2906 | μmol/L | 31.2899 | °C | 1000 | hPa | Humid | 35 | 0 | 0 | 24.988 | 187222.7064 | 353994.5057 | 45.5 | 94
688659 | 2018-04-19 16:50 | 7.7406 | Oxy7 (PSt7-10) | 2018-04-04 12:29 | default | 124.3603 | μmol/L | 31.2698 | °C | 1000 | hPa | Humid | 35 | 0 | 0 | 24.989 | 187205.6604 | 353989.4477 | 45.5 | 94
688674 | 2018-04-19 16:50 | 7.7572 | Oxy7 (PSt7-10) | 2018-04-04 12:29 | default | 124.3472 | μmol/L | 31.2705 | °C | 1000 | hPa | Humid | 35 | 0 | 0 | 24.99 | 187221.0208 | 353997.2005 | 45.5 | 94
688682 | 2018-04-19 16:50 | 7.7735 | Oxy7 (PSt7-10) | 2018-04-04 12:29 | default | 124.3198 | μmol/L | 31.2723 | °C | 1000 | hPa | Humid | 35 | 0 | 0 | 24.992 | 187210.0005 | 353974.045 | 45.5 | 94
688685 | 2018-04-19 16:50 | 7.7902 | Oxy7 (PSt7-10) | 2018-04-04 12:29 | default | 124.3502 | μmol/L | 31.2723 | °C | 1000 | hPa | Humid | 35 | 0 | 0 | 24.989 | 187202.9987 | 353985.7843 | 45.5 | 94
688702 | 2018-04-19 16:51 | 7.8071 | Oxy7 (PSt7-10) | 2018-04-04 12:29 | default | 124.4227 | μmol/L | 31.2592 | °C | 1000 | hPa | Humid | 35 | 0 | 0 | 24.987 | 187214.9557 | 353990.6503 | 45.5 | 94
688705 | 2018-04-19 16:51 | 7.823 | Oxy7 (PSt7-10) | 2018-04-04 12:29 | default | 124.412 | μmol/L | 31.2516 | °C | 1000 | hPa | Humid | 35 | 0 | 0 | 24.991 | 187207.2703 | 353972.6971 | 45.5 | 94
688715 | 2018-04-19 16:51 | 7.8402 | Oxy7 (PSt7-10) | 2018-04-04 12:29 | default | 124.3858 | μmol/L | 31.2557 | °C | 1000 | hPa | Humid | 35 | 0 | 0 | 24.992 | 187217.1362 | 353984.0758 | 45.5 | 94
688733 | 2018-04-19 16:51 | 7.8567 | Oxy7 (PSt7-10) | 2018-04-04 12:29 | default | 124.3337 | μmol/L | 31.2713 | °C | 1000 | hPa | Humid | 35 | 0 | 0 | 24.991 | 187216.2073 | 353988.257 | 45.5 | 94
688738 | 2018-04-19 16:51 | 7.8731 | Oxy7 (PSt7-10) | 2018-04-04 12:29 | default | 124.3526 | μmol/L | 31.2666 | °C | 1000 | hPa | Humid | 35 | 0 | 0 | 24.991 | 187212.2381 | 353984.3268 | 45.5 | 94
688753 | 2018-04-19 16:51 | 7.8913 | Oxy7 (PSt7-10) | 2018-04-04 12:29 | default | 124.2744 | μmol/L | 31.2811 | °C | 1000 | hPa | Humid | 35 | 0 | 0 | 24.993 | 187224.3343 | 353994.8374 | 45.5 | 94
688756 | 2018-04-19 16:51 | 7.9076 | Oxy7 (PSt7-10) | 2018-04-04 12:29 | default | 124.3644 | μmol/L | 31.2662 | °C | 1000 | hPa | Humid | 35 | 0 | 0 | 24.99 | 187213.2248 | 353994.6572 | 45.5 | 94
688772 | 2018-04-19 16:51 | 7.9257 | Oxy7 (PSt7-10) | 2018-04-04 12:29 | default | 124.3679 | μmol/L | 31.2653 | °C | 1000 | hPa | Humid | 35 | 0 | 0 | 24.99 | 187227.1569 | 353999.7364 | 45.5 | 94
688776 | 2018-04-19 16:51 | 7.9511 | Oxy7 (PSt7-10) | 2018-04-04 12:29 | default | 124.3044 | μmol/L | 31.2761 | °C | 1000 | hPa | Humid | 35 | 0 | 0 | 24.992 | 187252.14 | 354031.6512 | 45.5 | 94
688787 | 2018-04-19 16:51 | 7.9738 | Oxy7 (PSt7-10) | 2018-04-04 12:29 | default | 124.3535 | μmol/L | 31.2638 | °C | 1000 | hPa | Humid | 35 | 0 | 0 | 24.992 | 187255.7937 | 354041.3968 | 45.5 | 94
688798 | 2018-04-19 16:51 | 7.99 | Oxy7 (PSt7-10) | 2018-04-04 12:29 | default | 124.3399 | μmol/L | 31.2724 | °C | 1000 | hPa | Humid | 35 | 0 | 0 | 24.99 | 187235.8143 | 354020.1183 | 45.5 | 94
688806 | 2018-04-19 16:51 | 8.0069 | Oxy7 (PSt7-10) | 2018-04-04 12:29 | default | 124.2606 | μmol/L | 31.2872 | °C | 1000 | hPa | Humid | 35 | 0 | 0 | 24.992 | 187237.3993 | 354012.6145 | 45.5 | 94
688821 | 2018-04-19 16:51 | 8.0237 | Oxy7 (PSt7-10) | 2018-04-04 12:29 | default | 124.2553 | μmol/L | 31.2834 | °C | 1000 | hPa | Humid | 35 | 0 | 0 | 24.994 | 187229.874 | 354009.5597 | 45.5 | 94
688833 | 2018-04-19 16:51 | 8.044 | Oxy7 (PSt7-10) | 2018-04-04 12:29 | default | 124.3164 | μmol/L | 31.2757 | °C | 1000 | hPa | Humid | 35 | 0 | 0 | 24.991 | 187240.6379 | 354028.771 | 45.5 | 94
688836 | 2018-04-19 16:51 | 8.0563 | Oxy7 (PSt7-10) | 2018-04-04 12:29 | default | 124.3492 | μmol/L | 31.27 | °C | 1000 | hPa | Humid | 35 | 0 | 0 | 24.99 | 187208.863 | 353981.1847 | 45.5 | 94
688851 | 2018-04-19 16:51 | 8.074 | Oxy7 (PSt7-10) | 2018-04-04 12:29 | default | 124.2874 | μmol/L | 31.2804 | °C | 1000 | hPa | Humid | 35 | 0 | 0 | 24.992 | 187221.9908 | 353984.9835 | 45.5 | 94
688859 | 2018-04-19 16:51 | 8.0897 | Oxy7 (PSt7-10) | 2018-04-04 12:29 | default | 124.3349 | μmol/L | 31.2685 | °C | 1000 | hPa | Humid | 35 | 0 | 0 | 24.992 | 187223.3469 | 353994.5125 | 45.5 | 94
688872 | 2018-04-19 16:51 | 8.1075 | Oxy7 (PSt7-10) | 2018-04-04 12:29 | default | 124.3235 | μmol/L | 31.2739 | °C | 1000 | hPa | Humid | 35 | 0 | 0 | 24.991 | 187212.0499 | 354002.8135 | 45.5 | 94
688875 | 2018-04-19 16:51 | 8.1236 | Oxy7 (PSt7-10) | 2018-04-04 12:29 | default | 124.371 | μmol/L | 31.2696 | °C | 1000 | hPa | Humid | 35 | 0 | 0 | 24.988 | 187218.9048 | 354001.9796 | 45.5 | 94
688891 | 2018-04-19 16:51 | 8.1411 | Oxy7 (PSt7-10) | 2018-04-04 12:29 | default | 124.3103 | μmol/L | 31.2747 | °C | 1000 | hPa | Humid | 35 | 0 | 0 | 24.992 | 187209.1147 | 353987.3874 | 45.5 | 94
688895 | 2018-04-19 16:51 | 8.1574 | Oxy7 (PSt7-10) | 2018-04-04 12:29 | default | 124.3402 | μmol/L | 31.2646 | °C | 1000 | hPa | Humid | 35 | 0 | 0 | 24.993 | 187209.8174 | 353973.2431 | 45.5 | 94
688911 | 2018-04-19 16:51 | 8.1735 | Oxy7 (PSt7-10) | 2018-04-04 12:29 | default | 124.3558 | μmol/L | 31.2684 | °C | 1000 | hPa | Humid | 35 | 0 | 0 | 24.99 | 187203.945 | 353981.6961 | 45.5 | 94
688918 | 2018-04-19 16:51 | 8.1899 | Oxy7 (PSt7-10) | 2018-04-04 12:29 | default | 124.3052 | μmol/L | 31.2785 | °C | 1000 | hPa | Humid | 35 | 0 | 0 | 24.991 | 187198.8287 | 353977.3783 | 45.5 | 94
688930 | 2018-04-19 16:51 | 8.2068 | Oxy7 (PSt7-10) | 2018-04-04 12:29 | default | 124.2868 | μmol/L | 31.2831 | °C | 1000 | hPa | Humid | 35 | 0 | 0 | 24.991 | 187210.3284 | 353977.7546 | 45.5 | 94
688941 | 2018-04-19 16:51 | 8.2239 | Oxy7 (PSt7-10) | 2018-04-04 12:29 | default | 124.2742 | μmol/L | 31.2812 | °C | 1000 | hPa | Humid | 35 | 0 | 0 | 24.993 | 187209.0953 | 353968.6025 | 45.5 | 94
688946 | 2018-04-19 16:51 | 8.2397 | Oxy7 (PSt7-10) | 2018-04-04 12:29 | default | 124.3059 | μmol/L | 31.2706 | °C | 1000 | hPa | Humid | 35 | 0 | 0 | 24.994 | 187200.9969 | 353961.5026 | 45.5 | 94
688956 | 2018-04-19 16:51 | 8.2574 | Oxy7 (PSt7-10) | 2018-04-04 12:29 | default | 124.2852 | μmol/L | 31.2784 | °C | 1000 | hPa | Humid | 35 | 0 | 0 | 24.993 | 187210.9127 | 353983.8603 | 45.5 | 94
688967 | 2018-04-19 16:51 | 8.2733 | Oxy7 (PSt7-10) | 2018-04-04 12:29 | default | 124.2844 | μmol/L | 31.2812 | °C | 1000 | hPa | Humid | 35 | 0 | 0 | 24.992 | 187210.191 | 353951.9275 | 45.5 | 94
688983 | 2018-04-19 16:51 | 8.2915 | Oxy7 (PSt7-10) | 2018-04-04 12:29 | default | 124.3235 | μmol/L | 31.2739 | °C | 1000 | hPa | Humid | 35 | 0 | 0 | 24.991 | 187210.2071 | 353973.0031 | 45.5 | 94
688987 | 2018-04-19 16:51 | 8.3072 | Oxy7 (PSt7-10) | 2018-04-04 12:29 | default | 124.3211 | μmol/L | 31.2668 | °C | 1000 | hPa | Humid | 35 | 0 | 0 | 24.994 | 187202.7724 | 353968.6852 | 45.5 | 94
689003 | 2018-04-19 16:51 | 8.3233 | Oxy7 (PSt7-10) | 2018-04-04 12:29 | default | 124.3076 | μmol/L | 31.2702 | °C | 1000 | hPa | Humid | 35 | 0 | 0 | 24.994 | 187205.4458 | 353956.9151 | 45.5 | 94
689008 | 2018-04-19 16:51 | 8.3424 | Oxy7 (PSt7-10) | 2018-04-04 12:29 | default | 124.2541 | μmol/L | 31.2837 | °C | 1000 | hPa | Humid | 35 | 0 | 0 | 24.994 | 187217.1969 | 353973.3222 | 45.5 | 94
689020 | 2018-04-19 16:51 | 8.357 | Oxy7 (PSt7-10) | 2018-04-04 12:29 | default | 124.2559 | μmol/L | 31.2909 | °C | 1000 | hPa | Humid | 35 | 0 | 0 | 24.991 | 187202.1993 | 353957.5957 | 45.5 | 94
689030 | 2018-04-19 16:51 | 8.3736 | Oxy7 (PSt7-10) | 2018-04-04 12:29 | default | 124.2627 | μmol/L | 31.2867 | °C | 1000 | hPa | Humid | 35 | 0 | 0 | 24.992 | 187204.3633 | 353963.0884 | 45.5 | 94
689035 | 2018-04-19 16:51 | 8.3904 | Oxy7 (PSt7-10) | 2018-04-04 12:29 | default | 124.2587 | μmol/L | 31.2774 | °C | 1000 | hPa | Humid | 35 | 0 | 0 | 24.996 | 187196.8876 | 353962.0178 | 45.5 | 94
689052 | 2018-04-19 16:51 | 8.4065 | Oxy7 (PSt7-10) | 2018-04-04 12:29 | default | 124.252 | μmol/L | 31.2791 | °C | 1000 | hPa | Humid | 35 | 0 | 0 | 24.996 | 187190.3067 | 353956.2404 | 45.5 | 94
689058 | 2018-04-19 16:51 | 8.4234 | Oxy7 (PSt7-10) | 2018-04-04 12:29 | default | 124.3195 | μmol/L | 31.2749 | °C | 1000 | hPa | Humid | 35 | 0 | 0 | 24.991 | 187201.8926 | 353951.5361 | 45.5 | 94
689069 | 2018-04-19 16:51 | 8.4402 | Oxy7 (PSt7-10) | 2018-04-04 12:29 | default | 124.3085 | μmol/L | 31.2726 | °C | 1000 | hPa | Humid | 35 | 0 | 0 | 24.993 | 187206.4426 | 353971.959 | 45.5 | 94
689079 | 2018-04-19 16:51 | 8.4567 | Oxy7 (PSt7-10) | 2018-04-04 12:29 | default | 124.2742 | μmol/L | 31.2735 | °C | 1000 | hPa | Humid | 35 | 0 | 0 | 24.996 | 187206.4431 | 353959.0381 | 45.5 | 94
689092 | 2018-04-19 16:51 | 8.4735 | Oxy7 (PSt7-10) | 2018-04-04 12:29 | default | 124.2593 | μmol/L | 31.2875 | °C | 1000 | hPa | Humid | 35 | 0 | 0 | 24.992 | 187193.7165 | 353956.7266 | 45.5 | 94
689100 | 2018-04-19 16:51 | 8.4905 | Oxy7 (PSt7-10) | 2018-04-04 12:29 | default | 124.2288 | μmol/L | 31.2901 | °C | 1000 | hPa | Humid | 35 | 0 | 0 | 24.994 | 187191.842 | 353940.29 | 45.5 | 94
689113 | 2018-04-19 16:51 | 8.5065 | Oxy7 (PSt7-10) | 2018-04-04 12:29 | default | 124.2711 | μmol/L | 31.282 | °C | 1000 | hPa | Humid | 35 | 0 | 0 | 24.993 | 187204.7345 | 353952.437 | 45.5 | 94
689122 | 2018-04-19 16:51 | 8.5237 | Oxy7 (PSt7-10) | 2018-04-04 12:29 | default | 124.2716 | μmol/L | 31.2793 | °C | 1000 | hPa | Humid | 35 | 0 | 0 | 24.994 | 187201.6666 | 353959.9924 | 45.5 | 94
689126 | 2018-04-19 16:51 | 8.5397 | Oxy7 (PSt7-10) | 2018-04-04 12:29 | default | 124.2593 | μmol/L | 31.2798 | °C | 1000 | hPa | Humid | 35 | 0 | 0 | 24.995 | 187192.2085 | 353950.3448 | 45.5 | 94
689142 | 2018-04-19 16:51 | 8.557 | Oxy7 (PSt7-10) | 2018-04-04 12:29 | default | 124.3032 | μmol/L | 31.2713 | °C | 1000 | hPa | Humid | 35 | 0 | 0 | 24.994 | 187202.4577 | 353941.8617 | 45.5 | 94
689153 | 2018-04-19 16:51 | 8.5742 | Oxy7 (PSt7-10) | 2018-04-04 12:29 | default | 124.2997 | μmol/L | 31.2696 | °C | 1000 | hPa | Humid | 35 | 0 | 0 | 24.995 | 187203.3104 | 353940.7987 | 45.5 | 94
689163 | 2018-04-19 16:51 | 8.5903 | Oxy7 (PSt7-10) | 2018-04-04 12:29 | default | 124.2823 | μmol/L | 31.2714 | °C | 1000 | hPa | Humid | 35 | 0 | 0 | 24.996 | 187192.0719 | 353924.9506 | 45.5 | 94
689166 | 2018-04-19 16:51 | 8.6066 | Oxy7 (PSt7-10) | 2018-04-04 12:29 | default | 124.2833 | μmol/L | 31.2712 | °C | 1000 | hPa | Humid | 35 | 0 | 0 | 24.996 | 187199.3839 | 353946.8966 | 45.5 | 94
689181 | 2018-04-19 16:51 | 8.6234 | Oxy7 (PSt7-10) | 2018-04-04 12:29 | default | 124.2547 | μmol/L | 31.2861 | °C | 1000 | hPa | Humid | 35 | 0 | 0 | 24.993 | 187185.3553 | 353942.3902 | 45.5 | 94
689188 | 2018-04-19 16:51 | 8.6401 | Oxy7 (PSt7-10) | 2018-04-04 12:29 | default | 124.2187 | μmol/L | 31.2875 | °C | 1000 | hPa | Humid | 35 | 0 | 0 | 24.996 | 187199.65 | 353943.4744 | 45.5 | 94
689197 | 2018-04-19 16:51 | 8.6569 | Oxy7 (PSt7-10) | 2018-04-04 12:29 | default | 124.2194 | μmol/L | 31.2924 | °C | 1000 | hPa | Humid | 35 | 0 | 0 | 24.994 | 187190.9354 | 353947.3626 | 45.5 | 94
689210 | 2018-04-19 16:51 | 8.6732 | Oxy7 (PSt7-10) | 2018-04-04 12:29 | default | 124.2564 | μmol/L | 31.2831 | °C | 1000 | hPa | Humid | 35 | 0 | 0 | 24.994 | 187195.2785 | 353941.936 | 45.5 | 94
689216 | 2018-04-19 16:51 | 8.6901 | Oxy7 (PSt7-10) | 2018-04-04 12:29 | default | 124.2592 | μmol/L | 31.2798 | °C | 1000 | hPa | Humid | 35 | 0 | 0 | 24.995 | 187203.6559 | 353959.9092 | 45.5 | 94
689233 | 2018-04-19 16:51 | 8.7069 | Oxy7 (PSt7-10) | 2018-04-04 12:29 | default | 124.2173 | μmol/L | 31.2904 | °C | 1000 | hPa | Humid | 35 | 0 | 0 | 24.995 | 187199.2574 | 353951.3408 | 45.5 | 94
689240 | 2018-04-19 16:51 | 8.7233 | Oxy7 (PSt7-10) | 2018-04-04 12:29 | default | 124.201 | μmol/L | 31.2919 | °C | 1000 | hPa | Humid | 35 | 0 | 0 | 24.996 | 187196.7932 | 353950.195 | 45.5 | 94
689253 | 2018-04-19 16:51 | 8.74 | Oxy7 (PSt7-10) | 2018-04-04 12:29 | default | 124.2118 | μmol/L | 31.2892 | °C | 1000 | hPa | Humid | 35 | 0 | 0 | 24.996 | 187192.7192 | 353931.8093 | 45.5 | 94
689264 | 2018-04-19 16:51 | 8.7569 | Oxy7 (PSt7-10) | 2018-04-04 12:29 | default | 124.2718 | μmol/L | 31.2741 | °C | 1000 | hPa | Humid | 35 | 0 | 0 | 24.996 | 187196.8539 | 353936.6089 | 45.5 | 94
689265 | 2018-04-19 16:51 | 8.7732 | Oxy7 (PSt7-10) | 2018-04-04 12:29 | default | 124.3024 | μmol/L | 31.2741 | °C | 1000 | hPa | Humid | 35 | 0 | 0 | 24.993 | 187187.0127 | 353933.5409 | 45.5 | 94
689280 | 2018-04-19 16:51 | 8.7903 | Oxy7 (PSt7-10) | 2018-04-04 12:29 | default | 124.1941 | μmol/L | 31.286 | °C | 1000 | hPa | Humid | 35 | 0 | 0 | 24.999 | 187199.4428 | 353938.5901 | 45.5 | 94
689288 | 2018-04-19 16:52 | 8.8066 | Oxy7 (PSt7-10) | 2018-04-04 12:29 | default | 124.2536 | μmol/L | 31.2838 | °C | 1000 | hPa | Humid | 35 | 0 | 0 | 24.994 | 187204.2844 | 353934.6329 | 45.5 | 94
689299 | 2018-04-19 16:52 | 8.8233 | Oxy7 (PSt7-10) | 2018-04-04 12:29 | default | 124.1883 | μmol/L | 31.3003 | °C | 1000 | hPa | Humid | 35 | 0 | 0 | 24.994 | 187197.4705 | 353934.6704 | 45.5 | 94
689311 | 2018-04-19 16:52 | 8.8405 | Oxy7 (PSt7-10) | 2018-04-04 12:29 | default | 124.277 | μmol/L | 31.2754 | °C | 1000 | hPa | Humid | 35 | 0 | 0 | 24.995 | 187193.166 | 353941.9983 | 45.5 | 94
689316 | 2018-04-19 16:52 | 8.8567 | Oxy7 (PSt7-10) | 2018-04-04 12:29 | default | 124.2625 | μmol/L | 31.279 | °C | 1000 | hPa | Humid | 35 | 0 | 0 | 24.995 | 187177.8857 | 353923.3046 | 45.5 | 94
689325 | 2018-04-19 16:52 | 8.8737 | Oxy7 (PSt7-10) | 2018-04-04 12:29 | default | 124.2411 | μmol/L | 31.2793 | °C | 1000 | hPa | Humid | 35 | 0 | 0 | 24.997 | 187192.9247 | 353947.3316 | 45.5 | 94
689341 | 2018-04-19 16:52 | 8.8899 | Oxy7 (PSt7-10) | 2018-04-04 12:29 | default | 124.2686 | μmol/L | 31.2749 | °C | 1000 | hPa | Humid | 35 | 0 | 0 | 24.996 | 187195.7608 | 353936.2147 | 45.5 | 94
689349 | 2018-04-19 16:52 | 8.9063 | Oxy7 (PSt7-10) | 2018-04-04 12:29 | default | 124.184 | μmol/L | 31.2988 | °C | 1000 | hPa | Humid | 35 | 0 | 0 | 24.995 | 187196.773 | 353930.2239 | 45.5 | 94
689355 | 2018-04-19 16:52 | 8.9237 | Oxy7 (PSt7-10) | 2018-04-04 12:29 | default | 124.2159 | μmol/L | 31.2831 | °C | 1000 | hPa | Humid | 35 | 0 | 0 | 24.998 | 187197.1937 | 353946.5544 | 45.5 | 94
689371 | 2018-04-19 16:52 | 8.9401 | Oxy7 (PSt7-10) | 2018-04-04 12:29 | default | 124.2288 | μmol/L | 31.2849 | °C | 1000 | hPa | Humid | 35 | 0 | 0 | 24.996 | 187198.4358 | 353940.0615 | 45.5 | 94
689384 | 2018-04-19 16:52 | 8.9571 | Oxy7 (PSt7-10) | 2018-04-04 12:29 | default | 124.2159 | μmol/L | 31.2908 | °C | 1000 | hPa | Humid | 35 | 0 | 0 | 24.995 | 187199.3394 | 353926.3397 | 45.5 | 94
689385 | 2018-04-19 16:52 | 8.9737 | Oxy7 (PSt7-10) | 2018-04-04 12:29 | default | 124.2473 | μmol/L | 31.2803 | °C | 1000 | hPa | Humid | 35 | 0 | 0 | 24.996 | 187200.5778 | 353945.9175 | 45.5 | 94
689399 | 2018-04-19 16:52 | 8.9897 | Oxy7 (PSt7-10) | 2018-04-04 12:29 | default | 124.1852 | μmol/L | 31.2959 | °C | 1000 | hPa | Humid | 35 | 0 | 0 | 24.996 | 187196.2559 | 353923.8156 | 45.5 | 94
689409 | 2018-04-19 16:52 | 9.0065 | Oxy7 (PSt7-10) | 2018-04-04 12:29 | default | 124.1863 | μmol/L | 31.2931 | °C | 1000 | hPa | Humid | 35 | 0 | 0 | 24.997 | 187195.2835 | 353933.4493 | 45.5 | 94
689418 | 2018-04-19 16:52 | 9.0233 | Oxy7 (PSt7-10) | 2018-04-04 12:29 | default | 124.2004 | μmol/L | 31.287 | °C | 1000 | hPa | Humid | 35 | 0 | 0 | 24.998 | 187205.3235 | 353932.4345 | 45.5 | 94
689428 | 2018-04-19 16:52 | 9.0405 | Oxy7 (PSt7-10) | 2018-04-04 12:29 | default | 124.1749 | μmol/L | 31.3011 | °C | 1000 | hPa | Humid | 35 | 0 | 0 | 24.995 | 187202.7143 | 353934.146 | 45.5 | 94
689440 | 2018-04-19 16:52 | 9.0565 | Oxy7 (PSt7-10) | 2018-04-04 12:29 | default | 124.1309 | μmol/L | 31.3019 | °C | 1000 | hPa | Humid | 35 | 0 | 0 | 24.999 | 187189.0192 | 353926.8026 | 45.5 | 94
689447 | 2018-04-19 16:52 | 9.0734 | Oxy7 (PSt7-10) | 2018-04-04 12:29 | default | 124.2048 | μmol/L | 31.291 | °C | 1000 | hPa | Humid | 35 | 0 | 0 | 24.996 | 187195.1199 | 353929.5486 | 45.5 | 94
689459 | 2018-04-19 16:52 | 9.0897 | Oxy7 (PSt7-10) | 2018-04-04 12:29 | default | 124.2274 | μmol/L | 31.2853 | °C | 1000 | hPa | Humid | 35 | 0 | 0 | 24.996 | 187197.9298 | 353936.5853 | 45.5 | 94
689471 | 2018-04-19 16:52 | 9.1071 | Oxy7 (PSt7-10) | 2018-04-04 12:29 | default | 124.1862 | μmol/L | 31.288 | °C | 1000 | hPa | Humid | 35 | 0 | 0 | 24.999 | 187187.2798 | 353932.8487 | 45.5 | 94
689479 | 2018-04-19 16:52 | 9.1238 | Oxy7 (PSt7-10) | 2018-04-04 12:29 | default | 124.1467 | μmol/L | 31.3005 | °C | 1000 | hPa | Humid | 35 | 0 | 0 | 24.998 | 187195.2336 | 353934.9507 | 45.5 | 94
689493 | 2018-04-19 16:52 | 9.14 | Oxy7 (PSt7-10) | 2018-04-04 12:29 | default | 124.1636 | μmol/L | 31.2937 | °C | 1000 | hPa | Humid | 35 | 0 | 0 | 24.999 | 187189.5633 | 353935.3375 | 45.5 | 94
689503 | 2018-04-19 16:52 | 9.1566 | Oxy7 (PSt7-10) | 2018-04-04 12:29 | default | 124.1623 | μmol/L | 31.2991 | °C | 1000 | hPa | Humid | 35 | 0 | 0 | 24.997 | 187191.9305 | 353936.0826 | 45.5 | 94
689505 | 2018-04-19 16:52 | 9.173 | Oxy7 (PSt7-10) | 2018-04-04 12:29 | default | 124.1776 | μmol/L | 31.285 | °C | 1000 | hPa | Humid | 35 | 0 | 0 | 25.001 | 187184.9431 | 353915.3931 | 45.5 | 94
689516 | 2018-04-19 16:52 | 9.19 | Oxy7 (PSt7-10) | 2018-04-04 12:29 | default | 124.1958 | μmol/L | 31.2881 | °C | 1000 | hPa | Humid | 35 | 0 | 0 | 24.998 | 187192.6796 | 353916.3934 | 45.5 | 94
689534 | 2018-04-19 16:52 | 9.2069 | Oxy7 (PSt7-10) | 2018-04-04 12:29 | default | 124.2157 | μmol/L | 31.2857 | °C | 1000 | hPa | Humid | 35 | 0 | 0 | 24.997 | 187201.7465 | 353925.8642 | 45.5 | 94
689543 | 2018-04-19 16:52 | 9.2237 | Oxy7 (PSt7-10) | 2018-04-04 12:29 | default | 124.171 | μmol/L | 31.2944 | °C | 1000 | hPa | Humid | 35 | 0 | 0 | 24.998 | 187204.9811 | 353943.309 | 45.5 | 94
689548 | 2018-04-19 16:52 | 9.2397 | Oxy7 (PSt7-10) | 2018-04-04 12:29 | default | 124.2057 | μmol/L | 31.2831 | °C | 1000 | hPa | Humid | 35 | 0 | 0 | 24.999 | 187185.3724 | 353931.9714 | 45.5 | 94
689562 | 2018-04-19 16:52 | 9.2566 | Oxy7 (PSt7-10) | 2018-04-04 12:29 | default | 124.2824 | μmol/L | 31.274 | °C | 1000 | hPa | Humid | 35 | 0 | 0 | 24.995 | 187199.7279 | 353937.142 | 45.5 | 94
689565 | 2018-04-19 16:52 | 9.2737 | Oxy7 (PSt7-10) | 2018-04-04 12:29 | default | 124.1812 | μmol/L | 31.2944 | °C | 1000 | hPa | Humid | 35 | 0 | 0 | 24.997 | 187190.1663 | 353907.9116 | 45.5 | 94
689579 | 2018-04-19 16:52 | 9.2902 | Oxy7 (PSt7-10) | 2018-04-04 12:29 | default | 124.128 | μmol/L | 31.3052 | °C | 1000 | hPa | Humid | 35 | 0 | 0 | 24.998 | 187195.9 | 353921.8885 | 45.5 | 94
689592 | 2018-04-19 16:52 | 9.3072 | Oxy7 (PSt7-10) | 2018-04-04 12:29 | default | 124.1621 | μmol/L | 31.2966 | °C | 1000 | hPa | Humid | 35 | 0 | 0 | 24.998 | 187194.8827 | 353916.6974 | 45.5 | 94
689595 | 2018-04-19 16:52 | 9.3231 | Oxy7 (PSt7-10) | 2018-04-04 12:29 | default | 124.1307 | μmol/L | 31.2968 | °C | 1000 | hPa | Humid | 35 | 0 | 0 | 25.001 | 187193.5525 | 353916.3614 | 45.5 | 94
689606 | 2018-04-19 16:52 | 9.3396 | Oxy7 (PSt7-10) | 2018-04-04 12:29 | default | 124.1781 | μmol/L | 31.29 | °C | 1000 | hPa | Humid | 35 | 0 | 0 | 24.999 | 187191.3451 | 353915.2092 | 45.5 | 94
689622 | 2018-04-19 16:52 | 9.3565 | Oxy7 (PSt7-10) | 2018-04-04 12:29 | default | 124.1535 | μmol/L | 31.3013 | °C | 1000 | hPa | Humid | 35 | 0 | 0 | 24.997 | 187186.5231 | 353918.6149 | 45.5 | 94
689631 | 2018-04-19 16:52 | 9.3734 | Oxy7 (PSt7-10) | 2018-04-04 12:29 | default | 124.2156 | μmol/L | 31.2857 | °C | 1000 | hPa | Humid | 35 | 0 | 0 | 24.997 | 187196.059 | 353924.8541 | 45.5 | 94
689637 | 2018-04-19 16:52 | 9.3909 | Oxy7 (PSt7-10) | 2018-04-04 12:29 | default | 124.1961 | μmol/L | 31.288 | °C | 1000 | hPa | Humid | 35 | 0 | 0 | 24.998 | 187195.96 | 353920.3071 | 45.5 | 94
689648 | 2018-04-19 16:52 | 9.4066 | Oxy7 (PSt7-10) | 2018-04-04 12:29 | default | 124.2141 | μmol/L | 31.2835 | °C | 1000 | hPa | Humid | 35 | 0 | 0 | 24.998 | 187187.1612 | 353898.3819 | 45.5 | 94
689664 | 2018-04-19 16:52 | 9.4235 | Oxy7 (PSt7-10) | 2018-04-04 12:29 | default | 124.2031 | μmol/L | 31.2863 | °C | 1000 | hPa | Humid | 35 | 0 | 0 | 24.998 | 187186.5693 | 353905.6554 | 45.5 | 94
689673 | 2018-04-19 16:52 | 9.4403 | Oxy7 (PSt7-10) | 2018-04-04 12:29 | default | 124.2117 | μmol/L | 31.2867 | °C | 1000 | hPa | Humid | 35 | 0 | 0 | 24.997 | 187189.1142 | 353913.3017 | 45.5 | 94
689683 | 2018-04-19 16:52 | 9.4564 | Oxy7 (PSt7-10) | 2018-04-04 12:29 | default | 124.1605 | μmol/L | 31.297 | °C | 1000 | hPa | Humid | 35 | 0 | 0 | 24.998 | 187183.1434 | 353909.3913 | 45.5 | 94
689693 | 2018-04-19 16:52 | 9.4731 | Oxy7 (PSt7-10) | 2018-04-04 12:29 | default | 124.1911 | μmol/L | 31.2842 | °C | 1000 | hPa | Humid | 35 | 0 | 0 | 25 | 187191.288 | 353909.5296 | 45.5 | 94
689702 | 2018-04-19 16:52 | 9.4902 | Oxy7 (PSt7-10) | 2018-04-04 12:29 | default | 124.1805 | μmol/L | 31.2894 | °C | 1000 | hPa | Humid | 35 | 0 | 0 | 24.999 | 187186.2294 | 353911.6292 | 45.5 | 94
689711 | 2018-04-19 16:52 | 9.5064 | Oxy7 (PSt7-10) | 2018-04-04 12:29 | default | 124.2265 | μmol/L | 31.2804 | °C | 1000 | hPa | Humid | 35 | 0 | 0 | 24.998 | 187184.6729 | 353909.8602 | 45.5 | 94
689720 | 2018-04-19 16:52 | 9.524 | Oxy7 (PSt7-10) | 2018-04-04 12:29 | default | 124.2103 | μmol/L | 31.2793 | °C | 1000 | hPa | Humid | 35 | 0 | 0 | 25 | 187182.4064 | 353916.0605 | 45.5 | 94
689728 | 2018-04-19 16:52 | 9.5397 | Oxy7 (PSt7-10) | 2018-04-04 12:29 | default | 124.1819 | μmol/L | 31.2865 | °C | 1000 | hPa | Humid | 35 | 0 | 0 | 25 | 187185.3933 | 353899.8191 | 45.5 | 94
689743 | 2018-04-19 16:52 | 9.5568 | Oxy7 (PSt7-10) | 2018-04-04 12:29 | default | 124.2147 | μmol/L | 31.2834 | °C | 1000 | hPa | Humid | 35 | 0 | 0 | 24.998 | 187186.7273 | 353911.3241 | 45.5 | 94
689753 | 2018-04-19 16:52 | 9.5741 | Oxy7 (PSt7-10) | 2018-04-04 12:29 | default | 124.2243 | μmol/L | 31.2784 | °C | 1000 | hPa | Humid | 35 | 0 | 0 | 24.999 | 187189.9526 | 353909.8009 | 45.5 | 94
689761 | 2018-04-19 16:52 | 9.5904 | Oxy7 (PSt7-10) | 2018-04-04 12:29 | default | 124.0524 | μmol/L | 31.314 | °C | 1000 | hPa | Humid | 35 | 0 | 0 | 25.002 | 187181.2787 | 353897.5358 | 45.5 | 94
689768 | 2018-04-19 16:52 | 9.6064 | Oxy7 (PSt7-10) | 2018-04-04 12:29 | default | 124.0929 | μmol/L | 31.3115 | °C | 1000 | hPa | Humid | 35 | 0 | 0 | 24.999 | 187183.1399 | 353903.8764 | 45.5 | 94
689784 | 2018-04-19 16:52 | 9.6237 | Oxy7 (PSt7-10) | 2018-04-04 12:29 | default | 124.1087 | μmol/L | 31.3049 | °C | 1000 | hPa | Humid | 35 | 0 | 0 | 25 | 187173.9796 | 353906.2661 | 45.5 | 94
689792 | 2018-04-19 16:52 | 9.6404 | Oxy7 (PSt7-10) | 2018-04-04 12:29 | default | 124.1208 | μmol/L | 31.2968 | °C | 1000 | hPa | Humid | 35 | 0 | 0 | 25.002 | 187178.5487 | 353897.7522 | 45.5 | 94
689798 | 2018-04-19 16:52 | 9.6567 | Oxy7 (PSt7-10) | 2018-04-04 12:29 | default | 124.1743 | μmol/L | 31.2884 | °C | 1000 | hPa | Humid | 35 | 0 | 0 | 25 | 187181.8187 | 353900.001 | 45.5 | 94
689807 | 2018-04-19 16:52 | 9.6737 | Oxy7 (PSt7-10) | 2018-04-04 12:29 | default | 124.14 | μmol/L | 31.2919 | °C | 1000 | hPa | Humid | 35 | 0 | 0 | 25.002 | 187186.6779 | 353906.5121 | 45.5 | 94
689821 | 2018-04-19 16:52 | 9.6904 | Oxy7 (PSt7-10) | 2018-04-04 12:29 | default | 124.1539 | μmol/L | 31.2987 | °C | 1000 | hPa | Humid | 35 | 0 | 0 | 24.998 | 187181.2524 | 353914.0905 | 45.5 | 94
689825 | 2018-04-19 16:52 | 9.7067 | Oxy7 (PSt7-10) | 2018-04-04 12:29 | default | 124.1648 | μmol/L | 31.2882 | °C | 1000 | hPa | Humid | 35 | 0 | 0 | 25.001 | 187186.2537 | 353899.5059 | 45.5 | 94
689835 | 2018-04-19 16:52 | 9.723 | Oxy7 (PSt7-10) | 2018-04-04 12:29 | default | 124.1294 | μmol/L | 31.3023 | °C | 1000 | hPa | Humid | 35 | 0 | 0 | 24.999 | 187186.3113 | 353906.9026 | 45.5 | 94
689845 | 2018-04-19 16:52 | 9.74 | Oxy7 (PSt7-10) | 2018-04-04 12:29 | default | 124.168 | μmol/L | 31.2926 | °C | 1000 | hPa | Humid | 35 | 0 | 0 | 24.999 | 187192.0868 | 353915.9219 | 45.5 | 94
689859 | 2018-04-19 16:52 | 9.7567 | Oxy7 (PSt7-10) | 2018-04-04 12:29 | default | 124.0906 | μmol/L | 31.3044 | °C | 1000 | hPa | Humid | 35 | 0 | 0 | 25.002 | 187188.56 | 353905.3849 | 45.5 | 94
689866 | 2018-04-19 16:52 | 9.774 | Oxy7 (PSt7-10) | 2018-04-04 12:29 | default | 124.0545 | μmol/L | 31.3212 | °C | 1000 | hPa | Humid | 35 | 0 | 0 | 24.999 | 187184.0424 | 353894.2118 | 45.5 | 94
689881 | 2018-04-19 16:52 | 9.7903 | Oxy7 (PSt7-10) | 2018-04-04 12:29 | default | 124.1492 | μmol/L | 31.2947 | °C | 1000 | hPa | Humid | 35 | 0 | 0 | 25 | 187186.8643 | 353899.7235 | 45.5 | 94
689887 | 2018-04-19 16:53 | 9.8066 | Oxy7 (PSt7-10) | 2018-04-04 12:29 | default | 124.1602 | μmol/L | 31.2945 | °C | 1000 | hPa | Humid | 35 | 0 | 0 | 24.999 | 187182.9821 | 353898.4179 | 45.5 | 94
689902 | 2018-04-19 16:53 | 9.8237 | Oxy7 (PSt7-10) | 2018-04-04 12:29 | default | 124.1574 | μmol/L | 31.2952 | °C | 1000 | hPa | Humid | 35 | 0 | 0 | 24.999 | 187185.3549 | 353905.6372 | 45.5 | 94
689907 | 2018-04-19 16:53 | 9.8399 | Oxy7 (PSt7-10) | 2018-04-04 12:29 | default | 124.1261 | μmol/L | 31.2954 | °C | 1000 | hPa | Humid | 35 | 0 | 0 | 25.002 | 187177.6574 | 353885.2026 | 45.5 | 94
689915 | 2018-04-19 16:53 | 9.8567 | Oxy7 (PSt7-10) | 2018-04-04 12:29 | default | 124.0922 | μmol/L | 31.3014 | °C | 1000 | hPa | Humid | 35 | 0 | 0 | 25.003 | 187180.5051 | 353888.5026 | 45.5 | 94
689926 | 2018-04-19 16:53 | 9.8732 | Oxy7 (PSt7-10) | 2018-04-04 12:29 | default | 124.206 | μmol/L | 31.2804 | °C | 1000 | hPa | Humid | 35 | 0 | 0 | 25 | 187174.1877 | 353893.3697 | 45.5 | 94
689942 | 2018-04-19 16:53 | 9.8904 | Oxy7 (PSt7-10) | 2018-04-04 12:29 | default | 124.188 | μmol/L | 31.2824 | °C | 1000 | hPa | Humid | 35 | 0 | 0 | 25.001 | 187179.9328 | 353897.9182 | 45.5 | 94
689949 | 2018-04-19 16:53 | 9.9071 | Oxy7 (PSt7-10) | 2018-04-04 12:29 | default | 124.1701 | μmol/L | 31.2895 | °C | 1000 | hPa | Humid | 35 | 0 | 0 | 25 | 187180.9405 | 353904.9595 | 45.5 | 94
689963 | 2018-04-19 16:53 | 9.9233 | Oxy7 (PSt7-10) | 2018-04-04 12:29 | default | 124.0682 | μmol/L | 31.3151 | °C | 1000 | hPa | Humid | 35 | 0 | 0 | 25 | 187177.0317 | 353900.8366 | 45.5 | 94
689966 | 2018-04-19 16:53 | 9.9399 | Oxy7 (PSt7-10) | 2018-04-04 12:29 | default | 124.0363 | μmol/L | 31.3155 | °C | 1000 | hPa | Humid | 35 | 0 | 0 | 25.003 | 187173.0376 | 353892.3748 | 45.5 | 94
689979 | 2018-04-19 16:53 | 9.9569 | Oxy7 (PSt7-10) | 2018-04-04 12:29 | default | 124.1274 | μmol/L | 31.3002 | °C | 1000 | hPa | Humid | 35 | 0 | 0 | 25 | 187187.6251 | 353898.7294 | 45.5 | 94
689990 | 2018-04-19 16:53 | 9.973 | Oxy7 (PSt7-10) | 2018-04-04 12:29 | default | 124.1294 | μmol/L | 31.2972 | °C | 1000 | hPa | Humid | 35 | 0 | 0 | 25.001 | 187182.3165 | 353891.8254 | 45.5 | 94
690003 | 2018-04-19 16:53 | 9.9907 | Oxy7 (PSt7-10) | 2018-04-04 12:29 | default | 124.1301 | μmol/L | 31.2944 | °C | 1000 | hPa | Humid | 35 | 0 | 0 | 25.002 | 187179.7824 | 353899.2624 | 45.5 | 94
690005 | 2018-04-19 16:53 | 10.0064 | Oxy7 (PSt7-10) | 2018-04-04 12:29 | default | 124.1046 | μmol/L | 31.3034 | °C | 1000 | hPa | Humid | 35 | 0 | 0 | 25.001 | 187168.2971 | 353874.005 | 45.5 | 94
690019 | 2018-04-19 16:53 | 10.0237 | Oxy7 (PSt7-10) | 2018-04-04 12:29 | default | 124.1104 | μmol/L | 31.3019 | °C | 1000 | hPa | Humid | 35 | 0 | 0 | 25.001 | 187184.9579 | 353900.9583 | 45.5 | 94
690028 | 2018-04-19 16:53 | 10.0403 | Oxy7 (PSt7-10) | 2018-04-04 12:29 | default | 124.1176 | μmol/L | 31.3001 | °C | 1000 | hPa | Humid | 35 | 0 | 0 | 25.001 | 187180.3659 | 353901.1988 | 45.5 | 94
690043 | 2018-04-19 16:53 | 10.0569 | Oxy7 (PSt7-10) | 2018-04-04 12:29 | default | 124.1547 | μmol/L | 31.2959 | °C | 1000 | hPa | Humid | 35 | 0 | 0 | 24.999 | 187185.868 | 353891.7912 | 45.5 | 94
690052 | 2018-04-19 16:53 | 10.0739 | Oxy7 (PSt7-10) | 2018-04-04 12:29 | default | 124.0927 | μmol/L | 31.3013 | °C | 1000 | hPa | Humid | 35 | 0 | 0 | 25.003 | 187186.6141 | 353906.0879 | 45.5 | 94
690062 | 2018-04-19 16:53 | 10.0899 | Oxy7 (PSt7-10) | 2018-04-04 12:29 | default | 124.0129 | μmol/L | 31.3214 | °C | 1000 | hPa | Humid | 35 | 0 | 0 | 25.003 | 187182.1439 | 353904.6481 | 45.5 | 94
690072 | 2018-04-19 16:53 | 10.1096 | Oxy7 (PSt7-10) | 2018-04-04 12:29 | default | 124.0729 | μmol/L | 31.3037 | °C | 1000 | hPa | Humid | 35 | 0 | 0 | 25.004 | 187188.0315 | 353900.3416 | 45.5 | 94
690080 | 2018-04-19 16:53 | 10.1242 | Oxy7 (PSt7-10) | 2018-04-04 12:29 | default | 124.0928 | μmol/L | 31.3013 | °C | 1000 | hPa | Humid | 35 | 0 | 0 | 25.003 | 187183.66 | 353872.1042 | 45.5 | 94
690086 | 2018-04-19 16:53 | 10.1398 | Oxy7 (PSt7-10) | 2018-04-04 12:29 | default | 124.1485 | μmol/L | 31.2975 | °C | 1000 | hPa | Humid | 35 | 0 | 0 | 24.999 | 187166.7678 | 353881.979 | 45.5 | 94
690101 | 2018-04-19 16:53 | 10.1566 | Oxy7 (PSt7-10) | 2018-04-04 12:29 | default | 124.0721 | μmol/L | 31.3039 | °C | 1000 | hPa | Humid | 35 | 0 | 0 | 25.004 | 187180.6171 | 353889.3046 | 45.5 | 94
690111 | 2018-04-19 16:53 | 10.173 | Oxy7 (PSt7-10) | 2018-04-04 12:29 | default | 124.0789 | μmol/L | 31.2996 | °C | 1000 | hPa | Humid | 35 | 0 | 0 | 25.005 | 187172.6455 | 353882.2293 | 45.5 | 94
690116 | 2018-04-19 16:53 | 10.1904 | Oxy7 (PSt7-10) | 2018-04-04 12:29 | default | 124.084 | μmol/L | 31.3086 | °C | 1000 | hPa | Humid | 35 | 0 | 0 | 25.001 | 187180.1285 | 353898.7041 | 45.5 | 94
690125 | 2018-04-19 16:53 | 10.2086 | Oxy7 (PSt7-10) | 2018-04-04 12:29 | default | 124.0921 | μmol/L | 31.2989 | °C | 1000 | hPa | Humid | 35 | 0 | 0 | 25.004 | 187183.1815 | 353888.4141 | 45.5 | 94
690139 | 2018-04-19 16:53 | 10.2252 | Oxy7 (PSt7-10) | 2018-04-04 12:29 | default | 124.0417 | μmol/L | 31.3116 | °C | 1000 | hPa | Humid | 35 | 0 | 0 | 25.004 | 187177.8542 | 353888.1098 | 45.5 | 94
690148 | 2018-04-19 16:53 | 10.2398 | Oxy7 (PSt7-10) | 2018-04-04 12:29 | default | 124.0879 | μmol/L | 31.3127 | °C | 1000 | hPa | Humid | 35 | 0 | 0 | 24.999 | 187163.2609 | 353884.6388 | 45.5 | 94
690159 | 2018-04-19 16:53 | 10.257 | Oxy7 (PSt7-10) | 2018-04-04 12:29 | default | 124.0666 | μmol/L | 31.313 | °C | 1000 | hPa | Humid | 35 | 0 | 0 | 25.001 | 187182.2933 | 353868.9401 | 45.5 | 94
690172 | 2018-04-19 16:53 | 10.2731 | Oxy7 (PSt7-10) | 2018-04-04 12:29 | default | 124.0867 | μmol/L | 31.3028 | °C | 1000 | hPa | Humid | 35 | 0 | 0 | 25.003 | 187165.0744 | 353868.3107 | 45.5 | 94
690181 | 2018-04-19 16:53 | 10.2901 | Oxy7 (PSt7-10) | 2018-04-04 12:29 | default | 124.0444 | μmol/L | 31.3083 | °C | 1000 | hPa | Humid | 35 | 0 | 0 | 25.005 | 187178.8293 | 353889.6282 | 45.5 | 94
690189 | 2018-04-19 16:53 | 10.307 | Oxy7 (PSt7-10) | 2018-04-04 12:29 | default | 124.066 | μmol/L | 31.3131 | °C | 1000 | hPa | Humid | 35 | 0 | 0 | 25.001 | 187172.34 | 353879.7139 | 45.5 | 94
690197 | 2018-04-19 16:53 | 10.3232 | Oxy7 (PSt7-10) | 2018-04-04 12:29 | default | 124.0516 | μmol/L | 31.3065 | °C | 1000 | hPa | Humid | 35 | 0 | 0 | 25.005 | 187168.1902 | 353886.9761 | 45.5 | 94
690208 | 2018-04-19 16:53 | 10.3405 | Oxy7 (PSt7-10) | 2018-04-04 12:29 | default | 124.0868 | μmol/L | 31.3002 | °C | 1000 | hPa | Humid | 35 | 0 | 0 | 25.004 | 187183.7314 | 353877.568 | 45.5 | 94
690217 | 2018-04-19 16:53 | 10.3563 | Oxy7 (PSt7-10) | 2018-04-04 12:29 | default | 124.108 | μmol/L | 31.3 | °C | 1000 | hPa | Humid | 35 | 0 | 0 | 25.002 | 187172.4947 | 353873.4794 | 45.5 | 94
690227 | 2018-04-19 16:53 | 10.3731 | Oxy7 (PSt7-10) | 2018-04-04 12:29 | default | 124.0824 | μmol/L | 31.3039 | °C | 1000 | hPa | Humid | 35 | 0 | 0 | 25.003 | 187183.1262 | 353891.2692 | 45.5 | 94
690239 | 2018-04-19 16:53 | 10.3912 | Oxy7 (PSt7-10) | 2018-04-04 12:29 | default | 124.0117 | μmol/L | 31.3191 | °C | 1000 | hPa | Humid | 35 | 0 | 0 | 25.004 | 187181.6087 | 353889.7592 | 45.5 | 94
690245 | 2018-04-19 16:53 | 10.4066 | Oxy7 (PSt7-10) | 2018-04-04 12:29 | default | 124.0752 | μmol/L | 31.3057 | °C | 1000 | hPa | Humid | 35 | 0 | 0 | 25.003 | 187180.8905 | 353881.1961 | 45.5 | 94
690260 | 2018-04-19 16:53 | 10.4237 | Oxy7 (PSt7-10) | 2018-04-04 12:29 | default | 124.0919 | μmol/L | 31.3015 | °C | 1000 | hPa | Humid | 35 | 0 | 0 | 25.003 | 187178.8028 | 353887.1909 | 45.5 | 94
690271 | 2018-04-19 16:53 | 10.4403 | Oxy7 (PSt7-10) | 2018-04-04 12:29 | default | 124.0772 | μmol/L | 31.3052 | °C | 1000 | hPa | Humid | 35 | 0 | 0 | 25.003 | 187178.4869 | 353892.2868 | 45.5 | 94
690276 | 2018-04-19 16:53 | 10.457 | Oxy7 (PSt7-10) | 2018-04-04 12:29 | default | 124.0735 | μmol/L | 31.301 | °C | 1000 | hPa | Humid | 35 | 0 | 0 | 25.005 | 187173.0641 | 353881.4935 | 45.5 | 94
690288 | 2018-04-19 16:53 | 10.473 | Oxy7 (PSt7-10) | 2018-04-04 12:29 | default | 124.1155 | μmol/L | 31.2955 | °C | 1000 | hPa | Humid | 35 | 0 | 0 | 25.003 | 187173.7504 | 353880.7261 | 45.5 | 94
690299 | 2018-04-19 16:53 | 10.4901 | Oxy7 (PSt7-10) | 2018-04-04 12:29 | default | 124.0437 | μmol/L | 31.3136 | °C | 1000 | hPa | Humid | 35 | 0 | 0 | 25.003 | 187170.8388 | 353879.0546 | 45.5 | 94
690305 | 2018-04-19 16:53 | 10.5066 | Oxy7 (PSt7-10) | 2018-04-04 12:29 | default | 124.0891 | μmol/L | 31.2971 | °C | 1000 | hPa | Humid | 35 | 0 | 0 | 25.005 | 187175.4484 | 353861.5808 | 45.5 | 94
690317 | 2018-04-19 16:53 | 10.5232 | Oxy7 (PSt7-10) | 2018-04-04 12:29 | default | 124.0739 | μmol/L | 31.2983 | °C | 1000 | hPa | Humid | 35 | 0 | 0 | 25.006 | 187178.9886 | 353860.3144 | 45.5 | 94
690331 | 2018-04-19 16:53 | 10.5403 | Oxy7 (PSt7-10) | 2018-04-04 12:29 | default | 124.108 | μmol/L | 31.3 | °C | 1000 | hPa | Humid | 35 | 0 | 0 | 25.002 | 187173.2828 | 353867.8229 | 45.5 | 94
690342 | 2018-04-19 16:53 | 10.5585 | Oxy7 (PSt7-10) | 2018-04-04 12:29 | default | 124.0005 | μmol/L | 31.3271 | °C | 1000 | hPa | Humid | 35 | 0 | 0 | 25.002 | 187171.7771 | 353866.3168 | 45.5 | 94
690350 | 2018-04-19 16:53 | 10.5737 | Oxy7 (PSt7-10) | 2018-04-04 12:29 | default | 124.0617 | μmol/L | 31.3117 | °C | 1000 | hPa | Humid | 35 | 0 | 0 | 25.002 | 187173.4853 | 353855.2702 | 45.5 | 94
690361 | 2018-04-19 16:53 | 10.5898 | Oxy7 (PSt7-10) | 2018-04-04 12:29 | default | 124.0081 | μmol/L | 31.3175 | °C | 1000 | hPa | Humid | 35 | 0 | 0 | 25.005 | 187170.3383 | 353861.6822 | 45.5 | 94
690372 | 2018-04-19 16:53 | 10.6066 | Oxy7 (PSt7-10) | 2018-04-04 12:29 | default | 123.9793 | μmol/L | 31.3222 | °C | 1000 | hPa | Humid | 35 | 0 | 0 | 25.006 | 187169.6574 | 353859.0626 | 45.5 | 94
690376 | 2018-04-19 16:53 | 10.6234 | Oxy7 (PSt7-10) | 2018-04-04 12:29 | default | 123.973 | μmol/L | 31.3238 | °C | 1000 | hPa | Humid | 35 | 0 | 0 | 25.006 | 187169.6465 | 353861.781 | 45.5 | 94
690390 | 2018-04-19 16:53 | 10.6398 | Oxy7 (PSt7-10) | 2018-04-04 12:29 | default | 123.976 | μmol/L | 31.3281 | °C | 1000 | hPa | Humid | 35 | 0 | 0 | 25.004 | 187171.008 | 353865.4412 | 45.5 | 94
690395 | 2018-04-19 16:53 | 10.6565 | Oxy7 (PSt7-10) | 2018-04-04 12:29 | default | 124.0206 | μmol/L | 31.3143 | °C | 1000 | hPa | Humid | 35 | 0 | 0 | 25.005 | 187175.2955 | 353866.5776 | 45.5 | 94
690406 | 2018-04-19 16:53 | 10.6732 | Oxy7 (PSt7-10) | 2018-04-04 12:29 | default | 124.0062 | μmol/L | 31.3205 | °C | 1000 | hPa | Humid | 35 | 0 | 0 | 25.004 | 187181.8161 | 353871.6035 | 45.5 | 94
690417 | 2018-04-19 16:53 | 10.6897 | Oxy7 (PSt7-10) | 2018-04-04 12:29 | default | 124.0045 | μmol/L | 31.3184 | °C | 1000 | hPa | Humid | 35 | 0 | 0 | 25.005 | 187189.0153 | 353870.7799 | 45.5 | 94
690428 | 2018-04-19 16:53 | 10.7064 | Oxy7 (PSt7-10) | 2018-04-04 12:29 | default | 124.0238 | μmol/L | 31.3135 | °C | 1000 | hPa | Humid | 35 | 0 | 0 | 25.005 | 187183.9071 | 353867.9799 | 45.5 | 94
690437 | 2018-04-19 16:53 | 10.7236 | Oxy7 (PSt7-10) | 2018-04-04 12:29 | default | 124.0319 | μmol/L | 31.3115 | °C | 1000 | hPa | Humid | 35 | 0 | 0 | 25.005 | 187174.7611 | 353871.2797 | 45.5 | 94
690454 | 2018-04-19 16:53 | 10.7399 | Oxy7 (PSt7-10) | 2018-04-04 12:29 | default | 123.971 | μmol/L | 31.3268 | °C | 1000 | hPa | Humid | 35 | 0 | 0 | 25.005 | 187178.9376 | 353866.4528 | 45.5 | 94
690462 | 2018-04-19 16:53 | 10.7564 | Oxy7 (PSt7-10) | 2018-04-04 12:29 | default | 123.9921 | μmol/L | 31.319 | °C | 1000 | hPa | Humid | 35 | 0 | 0 | 25.006 | 187180.9867 | 353876.9451 | 45.5 | 94
690470 | 2018-04-19 16:53 | 10.7733 | Oxy7 (PSt7-10) | 2018-04-04 12:29 | default | 124.0293 | μmol/L | 31.3147 | °C | 1000 | hPa | Humid | 35 | 0 | 0 | 25.004 | 187182.5671 | 353873.7953 | 45.5 | 94
690479 | 2018-04-19 16:53 | 10.7924 | Oxy7 (PSt7-10) | 2018-04-04 12:29 | default | 123.9819 | μmol/L | 31.319 | °C | 1000 | hPa | Humid | 35 | 0 | 0 | 25.007 | 187184.6486 | 353875.9618 | 45.5 | 94
690485 | 2018-04-19 16:54 | 10.8065 | Oxy7 (PSt7-10) | 2018-04-04 12:29 | default | 123.993 | μmol/L | 31.3162 | °C | 1000 | hPa | Humid | 35 | 0 | 0 | 25.007 | 187166.3939 | 353858.5084 | 45.5 | 94
690496 | 2018-04-19 16:54 | 10.8233 | Oxy7 (PSt7-10) | 2018-04-04 12:29 | default | 124.0194 | μmol/L | 31.3146 | °C | 1000 | hPa | Humid | 35 | 0 | 0 | 25.005 | 187180.9184 | 353870.9037 | 45.5 | 94
690508 | 2018-04-19 16:54 | 10.8404 | Oxy7 (PSt7-10) | 2018-04-04 12:29 | default | 124.0098 | μmol/L | 31.3094 | °C | 1000 | hPa | Humid | 35 | 0 | 0 | 25.008 | 187183.1294 | 353888.8465 | 45.5 | 94
690519 | 2018-04-19 16:54 | 10.8569 | Oxy7 (PSt7-10) | 2018-04-04 12:29 | default | 124.0086 | μmol/L | 31.3174 | °C | 1000 | hPa | Humid | 35 | 0 | 0 | 25.005 | 187172.6241 | 353863.9677 | 45.5 | 94
690525 | 2018-04-19 16:54 | 10.8735 | Oxy7 (PSt7-10) | 2018-04-04 12:29 | default | 123.9645 | μmol/L | 31.3311 | °C | 1000 | hPa | Humid | 35 | 0 | 0 | 25.004 | 187175.1847 | 353863.7549 | 45.5 | 94
690537 | 2018-04-19 16:54 | 10.8899 | Oxy7 (PSt7-10) | 2018-04-04 12:29 | default | 123.9469 | μmol/L | 31.3329 | °C | 1000 | hPa | Humid | 35 | 0 | 0 | 25.005 | 187182.118 | 353873.3245 | 45.5 | 94
690553 | 2018-04-19 16:54 | 10.9103 | Oxy7 (PSt7-10) | 2018-04-04 12:29 | default | 123.9825 | μmol/L | 31.3188 | °C | 1000 | hPa | Humid | 35 | 0 | 0 | 25.007 | 187188.6647 | 353887.7219 | 45.5 | 94
690561 | 2018-04-19 16:54 | 10.9233 | Oxy7 (PSt7-10) | 2018-04-04 12:29 | default | 124.0123 | μmol/L | 31.3164 | °C | 1000 | hPa | Humid | 35 | 0 | 0 | 25.005 | 187168.7715 | 353863.8442 | 45.5 | 94
690567 | 2018-04-19 16:54 | 10.9401 | Oxy7 (PSt7-10) | 2018-04-04 12:29 | default | 123.9689 | μmol/L | 31.3274 | °C | 1000 | hPa | Humid | 35 | 0 | 0 | 25.005 | 187166.9858 | 353856.0434 | 45.5 | 94
690575 | 2018-04-19 16:54 | 10.9563 | Oxy7 (PSt7-10) | 2018-04-04 12:29 | default | 123.9508 | μmol/L | 31.3243 | °C | 1000 | hPa | Humid | 35 | 0 | 0 | 25.008 | 187159.2274 | 353856.5678 | 45.5 | 94
690587 | 2018-04-19 16:54 | 10.973 | Oxy7 (PSt7-10) | 2018-04-04 12:29 | default | 123.9736 | μmol/L | 31.3236 | °C | 1000 | hPa | Humid | 35 | 0 | 0 | 25.006 | 187176.2288 | 353869.6043 | 45.5 | 94
690601 | 2018-04-19 16:54 | 10.9912 | Oxy7 (PSt7-10) | 2018-04-04 12:29 | default | 124.0005 | μmol/L | 31.3168 | °C | 1000 | hPa | Humid | 35 | 0 | 0 | 25.006 | 187178.3135 | 353862.3885 | 45.5 | 94
690611 | 2018-04-19 16:54 | 11.0068 | Oxy7 (PSt7-10) | 2018-04-04 12:29 | default | 123.9531 | μmol/L | 31.3185 | °C | 1000 | hPa | Humid | 35 | 0 | 0 | 25.01 | 187178.224 | 353858.6609 | 45.5 | 94
690620 | 2018-04-19 16:54 | 11.0237 | Oxy7 (PSt7-10) | 2018-04-04 12:29 | default | 123.9977 | μmol/L | 31.3201 | °C | 1000 | hPa | Humid | 35 | 0 | 0 | 25.005 | 187173.0652 | 353865.2255 | 45.5 | 94
690630 | 2018-04-19 16:54 | 11.0404 | Oxy7 (PSt7-10) | 2018-04-04 12:29 | default | 123.9603 | μmol/L | 31.3219 | °C | 1000 | hPa | Humid | 35 | 0 | 0 | 25.008 | 187175.1196 | 353856.7222 | 45.5 | 94
690641 | 2018-04-19 16:54 | 11.0569 | Oxy7 (PSt7-10) | 2018-04-04 12:29 | default | 123.9887 | μmol/L | 31.3147 | °C | 1000 | hPa | Humid | 35 | 0 | 0 | 25.008 | 187164.1321 | 353857.3571 | 45.5 | 94
690649 | 2018-04-19 16:54 | 11.0738 | Oxy7 (PSt7-10) | 2018-04-04 12:29 | default | 123.9403 | μmol/L | 31.3269 | °C | 1000 | hPa | Humid | 35 | 0 | 0 | 25.008 | 187168.4691 | 353860.3217 | 45.5 | 94
690660 | 2018-04-19 16:54 | 11.0901 | Oxy7 (PSt7-10) | 2018-04-04 12:29 | default | 124.0151 | μmol/L | 31.308 | °C | 1000 | hPa | Humid | 35 | 0 | 0 | 25.008 | 187178.62 | 353864.1708 | 45.5 | 94
690672 | 2018-04-19 16:54 | 11.1082 | Oxy7 (PSt7-10) | 2018-04-04 12:29 | default | 124.0253 | μmol/L | 31.3106 | °C | 1000 | hPa | Humid | 35 | 0 | 0 | 25.006 | 187180.5602 | 353856.0128 | 45.5 | 94
690682 | 2018-04-19 16:54 | 11.1262 | Oxy7 (PSt7-10) | 2018-04-04 12:29 | default | 124.0066 | μmol/L | 31.3127 | °C | 1000 | hPa | Humid | 35 | 0 | 0 | 25.007 | 187177.2406 | 353863.476 | 45.5 | 94
690690 | 2018-04-19 16:54 | 11.14 | Oxy7 (PSt7-10) | 2018-04-04 12:29 | default | 124.0037 | μmol/L | 31.3109 | °C | 1000 | hPa | Humid | 35 | 0 | 0 | 25.008 | 187163.1035 | 353839.3837 | 45.5 | 94
690698 | 2018-04-19 16:54 | 11.1569 | Oxy7 (PSt7-10) | 2018-04-04 12:29 | default | 123.9895 | μmol/L | 31.3119 | °C | 1000 | hPa | Humid | 35 | 0 | 0 | 25.009 | 187173.8592 | 353847.7326 | 45.5 | 94
690709 | 2018-04-19 16:54 | 11.1736 | Oxy7 (PSt7-10) | 2018-04-04 12:29 | default | 123.9532 | μmol/L | 31.3237 | °C | 1000 | hPa | Humid | 35 | 0 | 0 | 25.008 | 187173.6779 | 353844.1054 | 45.5 | 94
690720 | 2018-04-19 16:54 | 11.19 | Oxy7 (PSt7-10) | 2018-04-04 12:29 | default | 123.9747 | μmol/L | 31.3234 | °C | 1000 | hPa | Humid | 35 | 0 | 0 | 25.006 | 187169.0182 | 353845.9041 | 45.5 | 94
690733 | 2018-04-19 16:54 | 11.2065 | Oxy7 (PSt7-10) | 2018-04-04 12:29 | default | 123.9286 | μmol/L | 31.3299 | °C | 1000 | hPa | Humid | 35 | 0 | 0 | 25.008 | 187175.3649 | 353841.451 | 45.5 | 94
690737 | 2018-04-19 16:54 | 11.2255 | Oxy7 (PSt7-10) | 2018-04-04 12:29 | default | 123.992 | μmol/L | 31.3139 | °C | 1000 | hPa | Humid | 35 | 0 | 0 | 25.008 | 187179.3502 | 353849.416 | 45.5 | 94
690752 | 2018-04-19 16:54 | 11.2429 | Oxy7 (PSt7-10) | 2018-04-04 12:29 | default | 123.936 | μmol/L | 31.3305 | °C | 1000 | hPa | Humid | 35 | 0 | 0 | 25.007 | 187178.2584 | 353862.6678 | 45.5 | 94
690759 | 2018-04-19 16:54 | 11.2642 | Oxy7 (PSt7-10) | 2018-04-04 12:29 | default | 124.0104 | μmol/L | 31.3092 | °C | 1000 | hPa | Humid | 35 | 0 | 0 | 25.008 | 187197.2109 | 353888.2145 | 45.5 | 94
690766 | 2018-04-19 16:54 | 11.2757 | Oxy7 (PSt7-10) | 2018-04-04 12:29 | default | 123.9395 | μmol/L | 31.3297 | °C | 1000 | hPa | Humid | 35 | 0 | 0 | 25.007 | 187213.7284 | 353903.064 | 45.5 | 94
690780 | 2018-04-19 16:54 | 11.2898 | Oxy7 (PSt7-10) | 2018-04-04 12:29 | default | 123.9293 | μmol/L | 31.3297 | °C | 1000 | hPa | Humid | 35 | 0 | 0 | 25.008 | 187123.4397 | 353782.5376 | 45.5 | 94
690792 | 2018-04-19 16:54 | 11.3085 | Oxy7 (PSt7-10) | 2018-04-04 12:29 | default | 123.9602 | μmol/L | 31.3193 | °C | 1000 | hPa | Humid | 35 | 0 | 0 | 25.009 | 187168.0916 | 353843.6185 | 45.5 | 94
690797 | 2018-04-19 16:54 | 11.323 | Oxy7 (PSt7-10) | 2018-04-04 12:29 | default | 123.9361 | μmol/L | 31.3305 | °C | 1000 | hPa | Humid | 35 | 0 | 0 | 25.007 | 187160.9765 | 353820.5847 | 45.5 | 94
690812 | 2018-04-19 16:54 | 11.3404 | Oxy7 (PSt7-10) | 2018-04-04 12:29 | default | 123.951 | μmol/L | 31.3242 | °C | 1000 | hPa | Humid | 35 | 0 | 0 | 25.008 | 187175.7832 | 353836.9766 | 45.5 | 94
690818 | 2018-04-19 16:54 | 11.3577 | Oxy7 (PSt7-10) | 2018-04-04 12:29 | default | 123.9731 | μmol/L | 31.3186 | °C | 1000 | hPa | Humid | 35 | 0 | 0 | 25.008 | 187176.3877 | 353844.1604 | 45.5 | 94
690833 | 2018-04-19 16:54 | 11.3731 | Oxy7 (PSt7-10) | 2018-04-04 12:29 | default | 123.9693 | μmol/L | 31.3222 | °C | 1000 | hPa | Humid | 35 | 0 | 0 | 25.007 | 187171.6839 | 353836.9254 | 45.5 | 94
690836 | 2018-04-19 16:54 | 11.3898 | Oxy7 (PSt7-10) | 2018-04-04 12:29 | default | 123.9893 | μmol/L | 31.3171 | °C | 1000 | hPa | Humid | 35 | 0 | 0 | 25.007 | 187172.2862 | 353843.4431 | 45.5 | 94
690845 | 2018-04-19 16:54 | 11.4065 | Oxy7 (PSt7-10) | 2018-04-04 12:29 | default | 123.9763 | μmol/L | 31.3153 | °C | 1000 | hPa | Humid | 35 | 0 | 0 | 25.009 | 187157.8847 | 353824.0408 | 45.5 | 94
690856 | 2018-04-19 16:54 | 11.4231 | Oxy7 (PSt7-10) | 2018-04-04 12:29 | default | 124.0381 | μmol/L | 31.3099 | °C | 1000 | hPa | Humid | 35 | 0 | 0 | 25.005 | 187177.4133 | 353846.4543 | 45.5 | 94
690870 | 2018-04-19 16:54 | 11.4406 | Oxy7 (PSt7-10) | 2018-04-04 12:29 | default | 123.928 | μmol/L | 31.3274 | °C | 1000 | hPa | Humid | 35 | 0 | 0 | 25.009 | 187176.7832 | 353846.0866 | 45.5 | 94
690880 | 2018-04-19 16:54 | 11.4563 | Oxy7 (PSt7-10) | 2018-04-04 12:29 | default | 124.0109 | μmol/L | 31.3065 | °C | 1000 | hPa | Humid | 35 | 0 | 0 | 25.009 | 187175.4601 | 353840.3942 | 45.5 | 94
690889 | 2018-04-19 16:54 | 11.473 | Oxy7 (PSt7-10) | 2018-04-04 12:29 | default | 123.9917 | μmol/L | 31.3062 | °C | 1000 | hPa | Humid | 35 | 0 | 0 | 25.011 | 187175.3989 | 353841.2932 | 45.5 | 94
690901 | 2018-04-19 16:54 | 11.4897 | Oxy7 (PSt7-10) | 2018-04-04 12:29 | default | 123.9552 | μmol/L | 31.3206 | °C | 1000 | hPa | Humid | 35 | 0 | 0 | 25.009 | 187173.1997 | 353838.2175 | 45.5 | 94
690912 | 2018-04-19 16:54 | 11.5067 | Oxy7 (PSt7-10) | 2018-04-04 12:29 | default | 123.9418 | μmol/L | 31.324 | °C | 1000 | hPa | Humid | 35 | 0 | 0 | 25.009 | 187171.3056 | 353846.8861 | 45.5 | 94
690920 | 2018-04-19 16:54 | 11.5232 | Oxy7 (PSt7-10) | 2018-04-04 12:29 | default | 123.9074 | μmol/L | 31.3275 | °C | 1000 | hPa | Humid | 35 | 0 | 0 | 25.011 | 187166.8426 | 353832.25 | 45.5 | 94
690930 | 2018-04-19 16:54 | 11.54 | Oxy7 (PSt7-10) | 2018-04-04 12:29 | default | 123.9282 | μmol/L | 31.3248 | °C | 1000 | hPa | Humid | 35 | 0 | 0 | 25.01 | 187166.5661 | 353842.2235 | 45.5 | 94
690943 | 2018-04-19 16:54 | 11.5567 | Oxy7 (PSt7-10) | 2018-04-04 12:29 | default | 123.8919 | μmol/L | 31.3366 | °C | 1000 | hPa | Humid | 35 | 0 | 0 | 25.009 | 187172.5419 | 353834.3131 | 45.5 | 94
690952 | 2018-04-19 16:54 | 11.573 | Oxy7 (PSt7-10) | 2018-04-04 12:29 | default | 123.9219 | μmol/L | 31.3315 | °C | 1000 | hPa | Humid | 35 | 0 | 0 | 25.008 | 187182.0187 | 353836.1219 | 45.5 | 94
690959 | 2018-04-19 16:54 | 11.59 | Oxy7 (PSt7-10) | 2018-04-04 12:29 | default | 123.933 | μmol/L | 31.3236 | °C | 1000 | hPa | Humid | 35 | 0 | 0 | 25.01 | 187179.106 | 353841.2343 | 45.5 | 94
690966 | 2018-04-19 16:54 | 11.6067 | Oxy7 (PSt7-10) | 2018-04-04 12:29 | default | 123.965 | μmol/L | 31.3207 | °C | 1000 | hPa | Humid | 35 | 0 | 0 | 25.008 | 187175.6559 | 353821.566 | 45.5 | 94
690978 | 2018-04-19 16:54 | 11.6236 | Oxy7 (PSt7-10) | 2018-04-04 12:29 | default | 123.937 | μmol/L | 31.3226 | °C | 1000 | hPa | Humid | 35 | 0 | 0 | 25.01 | 187183.7343 | 353831.1683 | 45.5 | 94
690992 | 2018-04-19 16:54 | 11.6403 | Oxy7 (PSt7-10) | 2018-04-04 12:29 | default | 123.9199 | μmol/L | 31.3269 | °C | 1000 | hPa | Humid | 35 | 0 | 0 | 25.01 | 187167.6038 | 353834.654 | 45.5 | 94
691000 | 2018-04-19 16:54 | 11.6565 | Oxy7 (PSt7-10) | 2018-04-04 12:29 | default | 123.8977 | μmol/L | 31.33 | °C | 1000 | hPa | Humid | 35 | 0 | 0 | 25.011 | 187187.5773 | 353834.7787 | 45.5 | 94
691012 | 2018-04-19 16:54 | 11.6756 | Oxy7 (PSt7-10) | 2018-04-04 12:29 | default | 123.9571 | μmol/L | 31.3227 | °C | 1000 | hPa | Humid | 35 | 0 | 0 | 25.008 | 187195.9558 | 353847.6531 | 45.5 | 94
691022 | 2018-04-19 16:54 | 11.6913 | Oxy7 (PSt7-10) | 2018-04-04 12:29 | default | 123.9562 | μmol/L | 31.3178 | °C | 1000 | hPa | Humid | 35 | 0 | 0 | 25.01 | 187182.6425 | 353827.5264 | 45.5 | 94
691031 | 2018-04-19 16:54 | 11.707 | Oxy7 (PSt7-10) | 2018-04-04 12:29 | default | 123.9434 | μmol/L | 31.3236 | °C | 1000 | hPa | Humid | 35 | 0 | 0 | 25.009 | 187181.5097 | 353836.7935 | 45.5 | 94
691041 | 2018-04-19 16:54 | 11.7236 | Oxy7 (PSt7-10) | 2018-04-04 12:29 | default | 123.8742 | μmol/L | 31.3333 | °C | 1000 | hPa | Humid | 35 | 0 | 0 | 25.012 | 187173.2854 | 353842.5553 | 45.5 | 94
691046 | 2018-04-19 16:54 | 11.7396 | Oxy7 (PSt7-10) | 2018-04-04 12:29 | default | 123.8833 | μmol/L | 31.3362 | °C | 1000 | hPa | Humid | 35 | 0 | 0 | 25.01 | 187170.3938 | 353820.6129 | 45.5 | 94
691058 | 2018-04-19 16:54 | 11.7571 | Oxy7 (PSt7-10) | 2018-04-04 12:29 | default | 123.9253 | μmol/L | 31.3204 | °C | 1000 | hPa | Humid | 35 | 0 | 0 | 25.012 | 187181.6543 | 353845.3524 | 45.5 | 94
691070 | 2018-04-19 16:54 | 11.7729 | Oxy7 (PSt7-10) | 2018-04-04 12:29 | default | 123.9445 | μmol/L | 31.3207 | °C | 1000 | hPa | Humid | 35 | 0 | 0 | 25.01 | 187168.6111 | 353824.0945 | 45.5 | 94
691080 | 2018-04-19 16:54 | 11.7901 | Oxy7 (PSt7-10) | 2018-04-04 12:29 | default | 123.9436 | μmol/L | 31.3235 | °C | 1000 | hPa | Humid | 35 | 0 | 0 | 25.009 | 187186.91 | 353840.2916 | 45.5 | 94
691092 | 2018-04-19 16:55 | 11.8075 | Oxy7 (PSt7-10) | 2018-04-04 12:29 | default | 123.8693 | μmol/L | 31.3346 | °C | 1000 | hPa | Humid | 35 | 0 | 0 | 25.012 | 187190.4123 | 353852.0108 | 45.5 | 94
691100 | 2018-04-19 16:55 | 11.8233 | Oxy7 (PSt7-10) | 2018-04-04 12:29 | default | 123.8803 | μmol/L | 31.3292 | °C | 1000 | hPa | Humid | 35 | 0 | 0 | 25.013 | 187183.4154 | 353835.8543 | 45.5 | 94
691108 | 2018-04-19 16:55 | 11.8413 | Oxy7 (PSt7-10) | 2018-04-04 12:29 | default | 123.9366 | μmol/L | 31.3253 | °C | 1000 | hPa | Humid | 35 | 0 | 0 | 25.009 | 187173.863 | 353828.4456 | 45.5 | 94
691123 | 2018-04-19 16:55 | 11.857 | Oxy7 (PSt7-10) | 2018-04-04 12:29 | default | 123.892 | μmol/L | 31.3288 | °C | 1000 | hPa | Humid | 35 | 0 | 0 | 25.012 | 187178.869 | 353823.4327 | 45.5 | 94
691129 | 2018-04-19 16:55 | 11.8732 | Oxy7 (PSt7-10) | 2018-04-04 12:29 | default | 123.9019 | μmol/L | 31.3315 | °C | 1000 | hPa | Humid | 35 | 0 | 0 | 25.01 | 187178.3055 | 353828.727 | 45.5 | 94
691136 | 2018-04-19 16:55 | 11.8901 | Oxy7 (PSt7-10) | 2018-04-04 12:29 | default | 123.872 | μmol/L | 31.3339 | °C | 1000 | hPa | Humid | 35 | 0 | 0 | 25.012 | 187180.9565 | 353826.7215 | 45.5 | 94
691151 | 2018-04-19 16:55 | 11.9068 | Oxy7 (PSt7-10) | 2018-04-04 12:29 | default | 123.9076 | μmol/L | 31.3249 | °C | 1000 | hPa | Humid | 35 | 0 | 0 | 25.012 | 187175.3276 | 353819.1375 | 45.5 | 94
691156 | 2018-04-19 16:55 | 11.9233 | Oxy7 (PSt7-10) | 2018-04-04 12:29 | default | 123.8913 | μmol/L | 31.3316 | °C | 1000 | hPa | Humid | 35 | 0 | 0 | 25.011 | 187176.4502 | 353831.0611 | 45.5 | 94
691166 | 2018-04-19 16:55 | 11.9407 | Oxy7 (PSt7-10) | 2018-04-04 12:29 | default | 123.9173 | μmol/L | 31.3276 | °C | 1000 | hPa | Humid | 35 | 0 | 0 | 25.01 | 187163.647 | 353812.4243 | 45.5 | 94
691175 | 2018-04-19 16:55 | 11.9571 | Oxy7 (PSt7-10) | 2018-04-04 12:29 | default | 123.8931 | μmol/L | 31.326 | °C | 1000 | hPa | Humid | 35 | 0 | 0 | 25.013 | 187185.0722 | 353829.3784 | 45.5 | 94
691188 | 2018-04-19 16:55 | 11.9733 | Oxy7 (PSt7-10) | 2018-04-04 12:29 | default | 123.9085 | μmol/L | 31.3272 | °C | 1000 | hPa | Humid | 35 | 0 | 0 | 25.011 | 187168.3517 | 353812.8332 | 45.5 | 94
691197 | 2018-04-19 16:55 | 11.9901 | Oxy7 (PSt7-10) | 2018-04-04 12:29 | default | 123.898 | μmol/L | 31.3273 | °C | 1000 | hPa | Humid | 35 | 0 | 0 | 25.012 | 187179.4481 | 353818.0661 | 45.5 | 94
691208 | 2018-04-19 16:55 | 12.0063 | Oxy7 (PSt7-10) | 2018-04-04 12:29 | default | 123.8963 | μmol/L | 31.3303 | °C | 1000 | hPa | Humid | 35 | 0 | 0 | 25.011 | 187191.4726 | 353819.5802 | 45.5 | 94
691222 | 2018-04-19 16:55 | 12.024 | Oxy7 (PSt7-10) | 2018-04-04 12:29 | default | 123.8301 | μmol/L | 31.3419 | °C | 1000 | hPa | Humid | 35 | 0 | 0 | 25.013 | 187180.6504 | 353829.3043 | 45.5 | 94
691228 | 2018-04-19 16:55 | 12.0402 | Oxy7 (PSt7-10) | 2018-04-04 12:29 | default | 123.8853 | μmol/L | 31.3331 | °C | 1000 | hPa | Humid | 35 | 0 | 0 | 25.011 | 187182.1513 | 353823.6403 | 45.5 | 94
691243 | 2018-04-19 16:55 | 12.0568 | Oxy7 (PSt7-10) | 2018-04-04 12:29 | default | 123.8747 | μmol/L | 31.3358 | °C | 1000 | hPa | Humid | 35 | 0 | 0 | 25.011 | 187174.9524 | 353807.4649 | 45.5 | 94
691246 | 2018-04-19 16:55 | 12.073 | Oxy7 (PSt7-10) | 2018-04-04 12:29 | default | 123.895 | μmol/L | 31.3255 | °C | 1000 | hPa | Humid | 35 | 0 | 0 | 25.013 | 187172.1208 | 353808.4474 | 45.5 | 94
691263 | 2018-04-19 16:55 | 12.0902 | Oxy7 (PSt7-10) | 2018-04-04 12:29 | default | 123.9112 | μmol/L | 31.324 | °C | 1000 | hPa | Humid | 35 | 0 | 0 | 25.012 | 187188.6229 | 353829.6837 | 45.5 | 94
691272 | 2018-04-19 16:55 | 12.1077 | Oxy7 (PSt7-10) | 2018-04-04 12:29 | default | 123.8666 | μmol/L | 31.3301 | °C | 1000 | hPa | Humid | 35 | 0 | 0 | 25.014 | 187177.8121 | 353809.4884 | 45.5 | 94
691278 | 2018-04-19 16:55 | 12.1242 | Oxy7 (PSt7-10) | 2018-04-04 12:29 | default | 123.8808 | μmol/L | 31.324 | °C | 1000 | hPa | Humid | 35 | 0 | 0 | 25.015 | 187184.4628 | 353818.5285 | 45.5 | 94
691293 | 2018-04-19 16:55 | 12.1397 | Oxy7 (PSt7-10) | 2018-04-04 12:29 | default | 123.8671 | μmol/L | 31.3274 | °C | 1000 | hPa | Humid | 35 | 0 | 0 | 25.015 | 187185.3563 | 353821.0408 | 45.5 | 94
691301 | 2018-04-19 16:55 | 12.1569 | Oxy7 (PSt7-10) | 2018-04-04 12:29 | default | 123.7715 | μmol/L | 31.3465 | °C | 1000 | hPa | Humid | 35 | 0 | 0 | 25.017 | 187183.5769 | 353816.8216 | 45.5 | 94
691312 | 2018-04-19 16:55 | 12.1732 | Oxy7 (PSt7-10) | 2018-04-04 12:29 | default | 123.8669 | μmol/L | 31.3352 | °C | 1000 | hPa | Humid | 35 | 0 | 0 | 25.012 | 187179.4718 | 353817.9251 | 45.5 | 94
691323 | 2018-04-19 16:55 | 12.19 | Oxy7 (PSt7-10) | 2018-04-04 12:29 | default | 123.8647 | μmol/L | 31.3332 | °C | 1000 | hPa | Humid | 35 | 0 | 0 | 25.013 | 187186.9977 | 353805.4869 | 45.5 | 94
691329 | 2018-04-19 16:55 | 12.2087 | Oxy7 (PSt7-10) | 2018-04-04 12:29 | default | 123.8536 | μmol/L | 31.336 | °C | 1000 | hPa | Humid | 35 | 0 | 0 | 25.013 | 187186.9073 | 353823.8214 | 45.5 | 94
691335 | 2018-04-19 16:55 | 12.2233 | Oxy7 (PSt7-10) | 2018-04-04 12:29 | default | 123.876 | μmol/L | 31.3303 | °C | 1000 | hPa | Humid | 35 | 0 | 0 | 25.013 | 187174.9044 | 353803.7091 | 45.5 | 94
691351 | 2018-04-19 16:55 | 12.2424 | Oxy7 (PSt7-10) | 2018-04-04 12:29 | default | 123.8657 | μmol/L | 31.3304 | °C | 1000 | hPa | Humid | 35 | 0 | 0 | 25.014 | 187187.9252 | 353818.1434 | 45.5 | 94
691358 | 2018-04-19 16:55 | 12.2569 | Oxy7 (PSt7-10) | 2018-04-04 12:29 | default | 123.8758 | μmol/L | 31.3304 | °C | 1000 | hPa | Humid | 35 | 0 | 0 | 25.013 | 187185.3244 | 353812.9801 | 45.5 | 94
691372 | 2018-04-19 16:55 | 12.2734 | Oxy7 (PSt7-10) | 2018-04-04 12:29 | default | 123.8938 | μmol/L | 31.3309 | °C | 1000 | hPa | Humid | 35 | 0 | 0 | 25.011 | 187177.985 | 353808.5136 | 45.5 | 94
691376 | 2018-04-19 16:55 | 12.29 | Oxy7 (PSt7-10) | 2018-04-04 12:29 | default | 123.8259 | μmol/L | 31.3404 | °C | 1000 | hPa | Humid | 35 | 0 | 0 | 25.014 | 187176.6654 | 353803.9396 | 45.5 | 94
691385 | 2018-04-19 16:55 | 12.3063 | Oxy7 (PSt7-10) | 2018-04-04 12:29 | default | 123.8174 | μmol/L | 31.34 | °C | 1000 | hPa | Humid | 35 | 0 | 0 | 25.015 | 187181.8545 | 353809.824 | 45.5 | 94
691399 | 2018-04-19 16:55 | 12.3241 | Oxy7 (PSt7-10) | 2018-04-04 12:29 | default | 123.8412 | μmol/L | 31.3355 | °C | 1001 | hPa | Humid | 35 | 0 | 0 | 25.015 | 187184.2752 | 353813.0505 | 45.5 | 94
691410 | 2018-04-19 16:55 | 12.3402 | Oxy7 (PSt7-10) | 2018-04-04 12:29 | default | 123.891 | μmol/L | 31.324 | °C | 1000 | hPa | Humid | 35 | 0 | 0 | 25.014 | 187178.5106 | 353815.6695 | 45.5 | 94
691420 | 2018-04-19 16:55 | 12.357 | Oxy7 (PSt7-10) | 2018-04-04 12:29 | default | 123.9059 | μmol/L | 31.3202 | °C | 1000 | hPa | Humid | 35 | 0 | 0 | 25.014 | 187169.941 | 353804.5078 | 45.5 | 94
691432 | 2018-04-19 16:55 | 12.373 | Oxy7 (PSt7-10) | 2018-04-04 12:29 | default | 123.8687 | μmol/L | 31.326 | °C | 1001 | hPa | Humid | 35 | 0 | 0 | 25.016 | 187175.4526 | 353801.5095 | 45.5 | 94
691436 | 2018-04-19 16:55 | 12.3907 | Oxy7 (PSt7-10) | 2018-04-04 12:29 | default | 123.862 | μmol/L | 31.3339 | °C | 1000 | hPa | Humid | 35 | 0 | 0 | 25.013 | 187191.0853 | 353814.9121 | 45.5 | 94
691453 | 2018-04-19 16:55 | 12.4065 | Oxy7 (PSt7-10) | 2018-04-04 12:29 | default | 123.8744 | μmol/L | 31.323 | °C | 1000 | hPa | Humid | 35 | 0 | 0 | 25.016 | 187174.1374 | 353808.043 | 45.5 | 94
691457 | 2018-04-19 16:55 | 12.4232 | Oxy7 (PSt7-10) | 2018-04-04 12:29 | default | 123.8191 | μmol/L | 31.3344 | °C | 1000 | hPa | Humid | 35 | 0 | 0 | 25.017 | 187181.1951 | 353805.4351 | 45.5 | 94
691468 | 2018-04-19 16:55 | 12.4401 | Oxy7 (PSt7-10) | 2018-04-04 12:29 | default | 123.912 | μmol/L | 31.3161 | °C | 1000 | hPa | Humid | 35 | 0 | 0 | 25.015 | 187183.7037 | 353817.0653 | 45.5 | 94
691478 | 2018-04-19 16:55 | 12.457 | Oxy7 (PSt7-10) | 2018-04-04 12:29 | default | 123.8547 | μmol/L | 31.3357 | °C | 1000 | hPa | Humid | 35 | 0 | 0 | 25.013 | 187177.9618 | 353818.5161 | 45.5 | 94
691488 | 2018-04-19 16:55 | 12.4737 | Oxy7 (PSt7-10) | 2018-04-04 12:29 | default | 123.8513 | μmol/L | 31.3366 | °C | 1000 | hPa | Humid | 35 | 0 | 0 | 25.013 | 187175.5536 | 353802.9866 | 45.5 | 94
691501 | 2018-04-19 16:55 | 12.4897 | Oxy7 (PSt7-10) | 2018-04-04 12:29 | default | 123.8745 | μmol/L | 31.3296 | °C | 1001 | hPa | Humid | 35 | 0 | 0 | 25.014 | 187184.1964 | 353799.5131 | 45.5 | 94
691507 | 2018-04-19 16:55 | 12.5071 | Oxy7 (PSt7-10) | 2018-04-04 12:29 | default | 123.7785 | μmol/L | 31.3462 | °C | 1001 | hPa | Humid | 35 | 0 | 0 | 25.017 | 187187.8488 | 353800.3836 | 45.5 | 94
691516 | 2018-04-19 16:55 | 12.5235 | Oxy7 (PSt7-10) | 2018-04-04 12:29 | default | 123.8766 | μmol/L | 31.3291 | °C | 1001 | hPa | Humid | 35 | 0 | 0 | 25.014 | 187173.1215 | 353803.6709 | 45.5 | 94
691529 | 2018-04-19 16:55 | 12.5398 | Oxy7 (PSt7-10) | 2018-04-04 12:29 | default | 123.7638 | μmol/L | 31.355 | °C | 1001 | hPa | Humid | 35 | 0 | 0 | 25.015 | 187182.6014 | 353812.6803 | 45.5 | 94
691544 | 2018-04-19 16:55 | 12.5577 | Oxy7 (PSt7-10) | 2018-04-04 12:29 | default | 123.8033 | μmol/L | 31.3425 | °C | 1001 | hPa | Humid | 35 | 0 | 0 | 25.016 | 187186.9595 | 353813.8214 | 45.5 | 94
691546 | 2018-04-19 16:55 | 12.5738 | Oxy7 (PSt7-10) | 2018-04-04 12:29 | default | 123.8265 | μmol/L | 31.3341 | °C | 1001 | hPa | Humid | 35 | 0 | 0 | 25.017 | 187181.1992 | 353791.9629 | 45.5 | 94
691558 | 2018-04-19 16:55 | 12.5896 | Oxy7 (PSt7-10) | 2018-04-04 12:29 | default | 123.851 | μmol/L | 31.333 | °C | 1001 | hPa | Humid | 35 | 0 | 0 | 25.015 | 187175.2041 | 353798.7614 | 45.5 | 94
691572 | 2018-04-19 16:55 | 12.6072 | Oxy7 (PSt7-10) | 2018-04-04 12:29 | default | 123.8174 | μmol/L | 31.3389 | °C | 1001 | hPa | Humid | 35 | 0 | 0 | 25.016 | 187180.6963 | 353807.3885 | 45.5 | 94
691582 | 2018-04-19 16:55 | 12.6235 | Oxy7 (PSt7-10) | 2018-04-04 12:29 | default | 123.8235 | μmol/L | 31.34 | °C | 1001 | hPa | Humid | 35 | 0 | 0 | 25.015 | 187179.5308 | 353814.6489 | 45.5 | 94
691589 | 2018-04-19 16:55 | 12.6401 | Oxy7 (PSt7-10) | 2018-04-04 12:29 | default | 123.866 | μmol/L | 31.3215 | °C | 1001 | hPa | Humid | 35 | 0 | 0 | 25.018 | 187181.7425 | 353788.9547 | 45.5 | 94
691601 | 2018-04-19 16:55 | 12.6566 | Oxy7 (PSt7-10) | 2018-04-04 12:29 | default | 123.8267 | μmol/L | 31.334 | °C | 1001 | hPa | Humid | 35 | 0 | 0 | 25.017 | 187175.8564 | 353797.3343 | 45.5 | 94
691613 | 2018-04-19 16:55 | 12.6733 | Oxy7 (PSt7-10) | 2018-04-04 12:29 | default | 123.8201 | μmol/L | 31.3357 | °C | 1001 | hPa | Humid | 35 | 0 | 0 | 25.017 | 187185.198 | 353803.529 | 45.5 | 94
691616 | 2018-04-19 16:55 | 12.6907 | Oxy7 (PSt7-10) | 2018-04-04 12:29 | default | 123.8571 | μmol/L | 31.3289 | °C | 1001 | hPa | Humid | 35 | 0 | 0 | 25.016 | 187181.4105 | 353811.7746 | 45.5 | 94
691633 | 2018-04-19 16:55 | 12.7069 | Oxy7 (PSt7-10) | 2018-04-04 12:29 | default | 123.8611 | μmol/L | 31.3279 | °C | 1001 | hPa | Humid | 35 | 0 | 0 | 25.016 | 187183.9722 | 353805.4848 | 45.5 | 94
691639 | 2018-04-19 16:55 | 12.7247 | Oxy7 (PSt7-10) | 2018-04-04 12:29 | default | 123.86 | μmol/L | 31.3307 | °C | 1001 | hPa | Humid | 35 | 0 | 0 | 25.015 | 187190.7659 | 353813.881 | 45.5 | 94
691653 | 2018-04-19 16:55 | 12.7403 | Oxy7 (PSt7-10) | 2018-04-04 12:29 | default | 123.9266 | μmol/L | 31.3114 | °C | 1001 | hPa | Humid | 35 | 0 | 0 | 25.016 | 187195.5821 | 353801.6021 | 45.5 | 94
691657 | 2018-04-19 16:55 | 12.7579 | Oxy7 (PSt7-10) | 2018-04-04 12:29 | default | 123.7766 | μmol/L | 31.3441 | °C | 1001 | hPa | Humid | 35 | 0 | 0 | 25.018 | 187193.6998 | 353809.0342 | 45.5 | 94
691670 | 2018-04-19 16:55 | 12.7738 | Oxy7 (PSt7-10) | 2018-04-04 12:29 | default | 123.7902 | μmol/L | 31.3509 | °C | 1001 | hPa | Humid | 35 | 0 | 0 | 25.014 | 187182.8731 | 353805.4554 | 45.5 | 94
691680 | 2018-04-19 16:55 | 12.7901 | Oxy7 (PSt7-10) | 2018-04-04 12:29 | default | 123.7488 | μmol/L | 31.346 | °C | 1001 | hPa | Humid | 35 | 0 | 0 | 25.02 | 187183.0126 | 353804.7098 | 45.5 | 94
691691 | 2018-04-19 16:56 | 12.807 | Oxy7 (PSt7-10) | 2018-04-04 12:29 | default | 123.7842 | μmol/L | 31.3473 | °C | 1001 | hPa | Humid | 35 | 0 | 0 | 25.016 | 187179.3626 | 353803.354 | 45.5 | 94
691701 | 2018-04-19 16:56 | 12.8241 | Oxy7 (PSt7-10) | 2018-04-04 12:29 | default | 123.8311 | μmol/L | 31.338 | °C | 1001 | hPa | Humid | 35 | 0 | 0 | 25.015 | 187181.4603 | 353794.811 | 45.5 | 94
691713 | 2018-04-19 16:56 | 12.8399 | Oxy7 (PSt7-10) | 2018-04-04 12:29 | default | 123.8112 | μmol/L | 31.3328 | °C | 1001 | hPa | Humid | 35 | 0 | 0 | 25.019 | 187171.6362 | 353788.739 | 45.5 | 94
691718 | 2018-04-19 16:56 | 12.857 | Oxy7 (PSt7-10) | 2018-04-04 12:29 | default | 123.8239 | μmol/L | 31.3347 | °C | 1001 | hPa | Humid | 35 | 0 | 0 | 25.017 | 187189.8475 | 353810.8616 | 45.5 | 94
691730 | 2018-04-19 16:56 | 12.8733 | Oxy7 (PSt7-10) | 2018-04-04 12:29 | default | 123.8023 | μmol/L | 31.3351 | °C | 1001 | hPa | Humid | 35 | 0 | 0 | 25.019 | 187188.8866 | 353806.3076 | 45.5 | 94
691741 | 2018-04-19 16:56 | 12.8903 | Oxy7 (PSt7-10) | 2018-04-04 12:29 | default | 123.7704 | μmol/L | 31.3457 | °C | 1001 | hPa | Humid | 35 | 0 | 0 | 25.018 | 187189.8796 | 353796.6343 | 45.5 | 94
691752 | 2018-04-19 16:56 | 12.9072 | Oxy7 (PSt7-10) | 2018-04-04 12:29 | default | 123.8033 | μmol/L | 31.3374 | °C | 1001 | hPa | Humid | 35 | 0 | 0 | 25.018 | 187190.4142 | 353798.3541 | 45.5 | 94
691763 | 2018-04-19 16:56 | 12.9237 | Oxy7 (PSt7-10) | 2018-04-04 12:29 | default | 123.7932 | μmol/L | 31.3373 | °C | 1001 | hPa | Humid | 35 | 0 | 0 | 25.019 | 187181.6747 | 353793.6434 | 45.5 | 94
691767 | 2018-04-19 16:56 | 12.9399 | Oxy7 (PSt7-10) | 2018-04-04 12:29 | default | 123.7799 | μmol/L | 31.3418 | °C | 1000 | hPa | Humid | 35 | 0 | 0 | 25.018 | 187176.9323 | 353800.32 | 45.5 | 94
691782 | 2018-04-19 16:56 | 12.9568 | Oxy7 (PSt7-10) | 2018-04-04 12:29 | default | 123.8289 | μmol/L | 31.336 | °C | 1001 | hPa | Humid | 35 | 0 | 0 | 25.016 | 187188.2254 | 353793.0773 | 45.5 | 94
691788 | 2018-04-19 16:56 | 12.9738 | Oxy7 (PSt7-10) | 2018-04-04 12:29 | default | 123.8182 | μmol/L | 31.3321 | °C | 1000 | hPa | Humid | 35 | 0 | 0 | 25.018 | 187184.4459 | 353799.9301 | 45.5 | 94
691802 | 2018-04-19 16:56 | 12.9901 | Oxy7 (PSt7-10) | 2018-04-04 12:29 | default | 123.8403 | μmol/L | 31.3291 | °C | 1000 | hPa | Humid | 35 | 0 | 0 | 25.017 | 187185.732 | 353793.438 | 45.5 | 94
691810 | 2018-04-19 16:56 | 13.0065 | Oxy7 (PSt7-10) | 2018-04-04 12:29 | default | 123.7847 | μmol/L | 31.3431 | °C | 1000 | hPa | Humid | 35 | 0 | 0 | 25.017 | 187184.3934 | 353793.9078 | 45.5 | 94
691820 | 2018-04-19 16:56 | 13.0233 | Oxy7 (PSt7-10) | 2018-04-04 12:29 | default | 123.8117 | μmol/L | 31.3363 | °C | 1000 | hPa | Humid | 35 | 0 | 0 | 25.017 | 187181.0059 | 353795.8106 | 45.5 | 94
691834 | 2018-04-19 16:56 | 13.0399 | Oxy7 (PSt7-10) | 2018-04-04 12:29 | default | 123.7883 | μmol/L | 31.336 | °C | 1001 | hPa | Humid | 35 | 0 | 0 | 25.02 | 187191.6643 | 353801.4643 | 45.5 | 94
691836 | 2018-04-19 16:56 | 13.0565 | Oxy7 (PSt7-10) | 2018-04-04 12:29 | default | 123.8043 | μmol/L | 31.333 | °C | 1000 | hPa | Humid | 35 | 0 | 0 | 25.019 | 187186.4786 | 353783.4619 | 45.5 | 94
691845 | 2018-04-19 16:56 | 13.0735 | Oxy7 (PSt7-10) | 2018-04-04 12:29 | default | 123.7873 | μmol/L | 31.3348 | °C | 1000 | hPa | Humid | 35 | 0 | 0 | 25.02 | 187186.3906 | 353786.9368 | 45.5 | 94
691856 | 2018-04-19 16:56 | 13.0907 | Oxy7 (PSt7-10) | 2018-04-04 12:29 | default | 123.763 | μmol/L | 31.346 | °C | 1000 | hPa | Humid | 35 | 0 | 0 | 25.018 | 187187.3171 | 353799.8541 | 45.5 | 94
691872 | 2018-04-19 16:56 | 13.1063 | Oxy7 (PSt7-10) | 2018-04-04 12:29 | default | 123.7672 | μmol/L | 31.345 | °C | 1000 | hPa | Humid | 35 | 0 | 0 | 25.018 | 187183.0361 | 353801.8448 | 45.5 | 94
691882 | 2018-04-19 16:56 | 13.1234 | Oxy7 (PSt7-10) | 2018-04-04 12:29 | default | 123.7658 | μmol/L | 31.3479 | °C | 1000 | hPa | Humid | 35 | 0 | 0 | 25.017 | 187193.2206 | 353793.3983 | 45.5 | 94
691894 | 2018-04-19 16:56 | 13.1401 | Oxy7 (PSt7-10) | 2018-04-04 12:29 | default | 123.7855 | μmol/L | 31.3418 | °C | 1001 | hPa | Humid | 35 | 0 | 0 | 25.018 | 187196.9013 | 353795.7044 | 45.5 | 94
691898 | 2018-04-19 16:56 | 13.1569 | Oxy7 (PSt7-10) | 2018-04-04 12:29 | default | 123.7611 | μmol/L | 31.3429 | °C | 1001 | hPa | Humid | 35 | 0 | 0 | 25.02 | 187194.5127 | 353789.7593 | 45.5 | 94
691910 | 2018-04-19 16:56 | 13.1733 | Oxy7 (PSt7-10) | 2018-04-04 12:29 | default | 123.7327 | μmol/L | 31.3511 | °C | 1000 | hPa | Humid | 35 | 0 | 0 | 25.019 | 187189.9939 | 353786.3002 | 45.5 | 94
691918 | 2018-04-19 16:56 | 13.1897 | Oxy7 (PSt7-10) | 2018-04-04 12:29 | default | 123.7563 | μmol/L | 31.3452 | °C | 1000 | hPa | Humid | 35 | 0 | 0 | 25.019 | 187187.638 | 353783.9676 | 45.5 | 94
691926 | 2018-04-19 16:56 | 13.2066 | Oxy7 (PSt7-10) | 2018-04-04 12:29 | default | 123.7667 | μmol/L | 31.34 | °C | 1000 | hPa | Humid | 35 | 0 | 0 | 25.02 | 187191.9524 | 353782.7093 | 45.5 | 94
691942 | 2018-04-19 16:56 | 13.2236 | Oxy7 (PSt7-10) | 2018-04-04 12:29 | default | 123.7566 | μmol/L | 31.3492 | °C | 1001 | hPa | Humid | 35 | 0 | 0 | 25.018 | 187199.5939 | 353770.8789 | 45.5 | 94
691949 | 2018-04-19 16:56 | 13.2399 | Oxy7 (PSt7-10) | 2018-04-04 12:29 | default | 123.7339 | μmol/L | 31.3457 | °C | 1000 | hPa | Humid | 35 | 0 | 0 | 25.021 | 187194.8241 | 353791.1365 | 45.5 | 94
691957 | 2018-04-19 16:56 | 13.2563 | Oxy7 (PSt7-10) | 2018-04-04 12:29 | default | 123.7158 | μmol/L | 31.3528 | °C | 1000 | hPa | Humid | 35 | 0 | 0 | 25.02 | 187185.0335 | 353780.6057 | 45.5 | 94
691968 | 2018-04-19 16:56 | 13.2734 | Oxy7 (PSt7-10) | 2018-04-04 12:29 | default | 123.8063 | μmol/L | 31.3274 | °C | 1000 | hPa | Humid | 35 | 0 | 0 | 25.021 | 187192.676 | 353792.2967 | 45.5 | 94
691977 | 2018-04-19 16:56 | 13.2899 | Oxy7 (PSt7-10) | 2018-04-04 12:29 | default | 123.803 | μmol/L | 31.3385 | °C | 1000 | hPa | Humid | 35 | 0 | 0 | 25.017 | 187194.0691 | 353787.2335 | 45.5 | 94
691991 | 2018-04-19 16:56 | 13.3066 | Oxy7 (PSt7-10) | 2018-04-04 12:29 | default | 123.7558 | μmol/L | 31.3402 | °C | 1000 | hPa | Humid | 35 | 0 | 0 | 25.021 | 187181.4512 | 353787.3799 | 45.5 | 94
691995 | 2018-04-19 16:56 | 13.3234 | Oxy7 (PSt7-10) | 2018-04-04 12:29 | default | 123.7418 | μmol/L | 31.3463 | °C | 1000 | hPa | Humid | 35 | 0 | 0 | 25.02 | 187193.3218 | 353776.3293 | 45.5 | 94
692011 | 2018-04-19 16:56 | 13.3401 | Oxy7 (PSt7-10) | 2018-04-04 12:29 | default | 123.7838 | μmol/L | 31.3331 | °C | 1000 | hPa | Humid | 35 | 0 | 0 | 25.021 | 187190.9388 | 353785.6792 | 45.5 | 94
692021 | 2018-04-19 16:56 | 13.3572 | Oxy7 (PSt7-10) | 2018-04-04 12:29 | default | 123.7556 | μmol/L | 31.3505 | °C | 1000 | hPa | Humid | 35 | 0 | 0 | 25.017 | 187195.0953 | 353786.7092 | 45.5 | 94
692026 | 2018-04-19 16:56 | 13.3731 | Oxy7 (PSt7-10) | 2018-04-04 12:29 | default | 123.7966 | μmol/L | 31.3401 | °C | 1000 | hPa | Humid | 35 | 0 | 0 | 25.017 | 187193.4172 | 353791.6683 | 45.5 | 94
692035 | 2018-04-19 16:56 | 13.3899 | Oxy7 (PSt7-10) | 2018-04-04 12:29 | default | 123.691 | μmol/L | 31.3565 | °C | 1000 | hPa | Humid | 35 | 0 | 0 | 25.021 | 187187.8548 | 353775.6075 | 45.5 | 94
692046 | 2018-04-19 16:56 | 13.4068 | Oxy7 (PSt7-10) | 2018-04-04 12:29 | default | 123.7302 | μmol/L | 31.3492 | °C | 1000 | hPa | Humid | 35 | 0 | 0 | 25.02 | 187202.6095 | 353795.1293 | 45.5 | 94
692063 | 2018-04-19 16:56 | 13.4233 | Oxy7 (PSt7-10) | 2018-04-04 12:29 | default | 123.7286 | μmol/L | 31.3511 | °C | 1001 | hPa | Humid | 35 | 0 | 0 | 25.02 | 187199.7138 | 353783.8698 | 45.5 | 94
692070 | 2018-04-19 16:56 | 13.4402 | Oxy7 (PSt7-10) | 2018-04-04 12:29 | default | 123.6959 | μmol/L | 31.3542 | °C | 1001 | hPa | Humid | 35 | 0 | 0 | 25.022 | 187200.7335 | 353788.2241 | 45.5 | 94
692076 | 2018-04-19 16:56 | 13.4568 | Oxy7 (PSt7-10) | 2018-04-04 12:29 | default | 123.6971 | μmol/L | 31.3524 | °C | 1000 | hPa | Humid | 35 | 0 | 0 | 25.022 | 187193.6224 | 353770.1847 | 45.5 | 94
692089 | 2018-04-19 16:56 | 13.4734 | Oxy7 (PSt7-10) | 2018-04-04 12:29 | default | 123.6828 | μmol/L | 31.356 | °C | 1000 | hPa | Humid | 35 | 0 | 0 | 25.022 | 187196.9911 | 353790.7395 | 45.5 | 94
692100 | 2018-04-19 16:56 | 13.4901 | Oxy7 (PSt7-10) | 2018-04-04 12:29 | default | 123.7414 | μmol/L | 31.3438 | °C | 1000 | hPa | Humid | 35 | 0 | 0 | 25.021 | 187202.3287 | 353782.6374 | 45.5 | 94
692109 | 2018-04-19 16:56 | 13.5069 | Oxy7 (PSt7-10) | 2018-04-04 12:29 | default | 123.7371 | μmol/L | 31.3438 | °C | 1001 | hPa | Humid | 35 | 0 | 0 | 25.022 | 187197.9727 | 353781.2378 | 45.5 | 94
692117 | 2018-04-19 16:56 | 13.5235 | Oxy7 (PSt7-10) | 2018-04-04 12:29 | default | 123.765 | μmol/L | 31.3419 | °C | 1001 | hPa | Humid | 35 | 0 | 0 | 25.02 | 187194.7534 | 353781.8994 | 45.5 | 94
692132 | 2018-04-19 16:56 | 13.5397 | Oxy7 (PSt7-10) | 2018-04-04 12:29 | default | 123.7277 | μmol/L | 31.3447 | °C | 1000 | hPa | Humid | 35 | 0 | 0 | 25.022 | 187189.9919 | 353780.6099 | 45.5 | 94
692139 | 2018-04-19 16:56 | 13.5563 | Oxy7 (PSt7-10) | 2018-04-04 12:29 | default | 123.7771 | μmol/L | 31.3388 | °C | 1001 | hPa | Humid | 35 | 0 | 0 | 25.02 | 187197.0626 | 353778.8478 | 45.5 | 94
692145 | 2018-04-19 16:56 | 13.5734 | Oxy7 (PSt7-10) | 2018-04-04 12:29 | default | 123.7316 | μmol/L | 31.3427 | °C | 1001 | hPa | Humid | 35 | 0 | 0 | 25.023 | 187203.7374 | 353781.928 | 45.5 | 94
692158 | 2018-04-19 16:56 | 13.5901 | Oxy7 (PSt7-10) | 2018-04-04 12:29 | default | 123.7648 | μmol/L | 31.3368 | °C | 1001 | hPa | Humid | 35 | 0 | 0 | 25.022 | 187200.3973 | 353776.5536 | 45.5 | 94
692165 | 2018-04-19 16:56 | 13.6068 | Oxy7 (PSt7-10) | 2018-04-04 12:29 | default | 123.7878 | μmol/L | 31.331 | °C | 1001 | hPa | Humid | 35 | 0 | 0 | 25.022 | 187190.0905 | 353774.9277 | 45.5 | 94
692176 | 2018-04-19 16:56 | 13.6229 | Oxy7 (PSt7-10) | 2018-04-04 12:29 | default | 123.7176 | μmol/L | 31.3498 | °C | 1000 | hPa | Humid | 35 | 0 | 0 | 25.021 | 187192.9895 | 353766.1205 | 45.5 | 94
692194 | 2018-04-19 16:56 | 13.6401 | Oxy7 (PSt7-10) | 2018-04-04 12:29 | default | 123.7402 | μmol/L | 31.3456 | °C | 1001 | hPa | Humid | 35 | 0 | 0 | 25.021 | 187200.9977 | 353785.8652 | 45.5 | 94
692197 | 2018-04-19 16:56 | 13.6563 | Oxy7 (PSt7-10) | 2018-04-04 12:29 | default | 123.7198 | μmol/L | 31.3456 | °C | 1001 | hPa | Humid | 35 | 0 | 0 | 25.023 | 187210.8738 | 353784.583 | 45.5 | 94
692211 | 2018-04-19 16:56 | 13.6741 | Oxy7 (PSt7-10) | 2018-04-04 12:29 | default | 123.706 | μmol/L | 31.3491 | °C | 1001 | hPa | Humid | 35 | 0 | 0 | 25.023 | 187217.0288 | 353799.2694 | 45.5 | 94
692216 | 2018-04-19 16:56 | 13.6901 | Oxy7 (PSt7-10) | 2018-04-04 12:29 | default | 123.7264 | μmol/L | 31.3491 | °C | 1001 | hPa | Humid | 35 | 0 | 0 | 25.021 | 187204.2073 | 353788.9801 | 45.5 | 94
692228 | 2018-04-19 16:56 | 13.7072 | Oxy7 (PSt7-10) | 2018-04-04 12:29 | default | 123.74 | μmol/L | 31.3431 | °C | 1001 | hPa | Humid | 35 | 0 | 0 | 25.022 | 187211.9718 | 353795.0597 | 45.5 | 94
692244 | 2018-04-19 16:56 | 13.7238 | Oxy7 (PSt7-10) | 2018-04-04 12:29 | default | 123.7212 | μmol/L | 31.3427 | °C | 1001 | hPa | Humid | 35 | 0 | 0 | 25.024 | 187211.812 | 353776.8658 | 45.5 | 94
692247 | 2018-04-19 16:56 | 13.7401 | Oxy7 (PSt7-10) | 2018-04-04 12:29 | default | 123.7081 | μmol/L | 31.3537 | °C | 1001 | hPa | Humid | 35 | 0 | 0 | 25.021 | 187185.987 | 353759.6482 | 45.5 | 94
692260 | 2018-04-19 16:56 | 13.757 | Oxy7 (PSt7-10) | 2018-04-04 12:29 | default | 123.7293 | μmol/L | 31.3484 | °C | 1001 | hPa | Humid | 35 | 0 | 0 | 25.021 | 187200.0975 | 353786.0796 | 45.5 | 94
692267 | 2018-04-19 16:56 | 13.7735 | Oxy7 (PSt7-10) | 2018-04-04 12:29 | default | 123.6461 | μmol/L | 31.3668 | °C | 1001 | hPa | Humid | 35 | 0 | 0 | 25.022 | 187199.7735 | 353775.5417 | 45.5 | 94
692284 | 2018-04-19 16:56 | 13.7898 | Oxy7 (PSt7-10) | 2018-04-04 12:29 | default | 123.6934 | μmol/L | 31.3472 | °C | 1001 | hPa | Humid | 35 | 0 | 0 | 25.025 | 187199.5365 | 353780.7043 | 45.5 | 94
692289 | 2018-04-19 16:57 | 13.8068 | Oxy7 (PSt7-10) | 2018-04-04 12:29 | default | 123.7534 | μmol/L | 31.3372 | °C | 1001 | hPa | Humid | 35 | 0 | 0 | 25.023 | 187192.9933 | 353785.06 | 45.5 | 94
692303 | 2018-04-19 16:57 | 13.8231 | Oxy7 (PSt7-10) | 2018-04-04 12:29 | default | 123.6928 | μmol/L | 31.3525 | °C | 1001 | hPa | Humid | 35 | 0 | 0 | 25.023 | 187196.0017 | 353777.0126 | 45.5 | 94
692312 | 2018-04-19 16:57 | 13.84 | Oxy7 (PSt7-10) | 2018-04-04 12:29 | default | 123.7362 | μmol/L | 31.3415 | °C | 1001 | hPa | Humid | 35 | 0 | 0 | 25.023 | 187198.849 | 353782.6698 | 45.5 | 94
692321 | 2018-04-19 16:57 | 13.8569 | Oxy7 (PSt7-10) | 2018-04-04 12:29 | default | 123.7364 | μmol/L | 31.3466 | °C | 1001 | hPa | Humid | 35 | 0 | 0 | 25.021 | 187192.6043 | 353773.5734 | 45.5 | 94
692329 | 2018-04-19 16:57 | 13.8733 | Oxy7 (PSt7-10) | 2018-04-04 12:29 | default | 123.7191 | μmol/L | 31.3458 | °C | 1001 | hPa | Humid | 35 | 0 | 0 | 25.023 | 187188.793 | 353768.5853 | 45.5 | 94
692343 | 2018-04-19 16:57 | 13.891 | Oxy7 (PSt7-10) | 2018-04-04 12:29 | default | 123.7082 | μmol/L | 31.3434 | °C | 1001 | hPa | Humid | 35 | 0 | 0 | 25.025 | 187192.9839 | 353771.5529 | 45.5 | 94
692353 | 2018-04-19 16:57 | 13.9063 | Oxy7 (PSt7-10) | 2018-04-04 12:29 | default | 123.6928 | μmol/L | 31.3525 | °C | 1001 | hPa | Humid | 35 | 0 | 0 | 25.023 | 187186.0812 | 353773.5526 | 45.5 | 94
692361 | 2018-04-19 16:57 | 13.9247 | Oxy7 (PSt7-10) | 2018-04-04 12:29 | default | 123.7174 | μmol/L | 31.3437 | °C | 1001 | hPa | Humid | 35 | 0 | 0 | 25.024 | 187197.7236 | 353774.4019 | 45.5 | 94
692369 | 2018-04-19 16:57 | 13.9399 | Oxy7 (PSt7-10) | 2018-04-04 12:29 | default | 123.6904 | μmol/L | 31.3505 | °C | 1001 | hPa | Humid | 35 | 0 | 0 | 25.024 | 187190.8034 | 353762.9131 | 45.5 | 94
692381 | 2018-04-19 16:57 | 13.9569 | Oxy7 (PSt7-10) | 2018-04-04 12:29 | default | 123.7436 | μmol/L | 31.3422 | °C | 1001 | hPa | Humid | 35 | 0 | 0 | 25.022 | 187198.1052 | 353759.1113 | 45.5 | 94
692387 | 2018-04-19 16:57 | 13.9734 | Oxy7 (PSt7-10) | 2018-04-04 12:29 | default | 123.7047 | μmol/L | 31.3443 | °C | 1001 | hPa | Humid | 35 | 0 | 0 | 25.025 | 187196.2948 | 353769.5595 | 45.5 | 94
692399 | 2018-04-19 16:57 | 13.9904 | Oxy7 (PSt7-10) | 2018-04-04 12:29 | default | 123.7013 | μmol/L | 31.3477 | °C | 1001 | hPa | Humid | 35 | 0 | 0 | 25.024 | 187191.205 | 353768.721 | 45.5 | 94
692405 | 2018-04-19 16:57 | 14.0091 | Oxy7 (PSt7-10) | 2018-04-04 12:29 | default | 123.7902 | μmol/L | 31.3279 | °C | 1001 | hPa | Humid | 35 | 0 | 0 | 25.023 | 187199.7314 | 353780.1027 | 45.5 | 94
692418 | 2018-04-19 16:57 | 14.0276 | Oxy7 (PSt7-10) | 2018-04-04 12:29 | default | 123.6849 | μmol/L | 31.3519 | °C | 1001 | hPa | Humid | 35 | 0 | 0 | 25.024 | 187210.733 | 353778.4394 | 45.5 | 94
692425 | 2018-04-19 16:57 | 14.0499 | Oxy7 (PSt7-10) | 2018-04-04 12:29 | default | 123.6882 | μmol/L | 31.3485 | °C | 1001 | hPa | Humid | 35 | 0 | 0 | 25.025 | 187228.5997 | 353797.2602 | 45.5 | 94
692442 | 2018-04-19 16:57 | 14.0647 | Oxy7 (PSt7-10) | 2018-04-04 12:29 | default | 123.6535 | μmol/L | 31.3573 | °C | 1001 | hPa | Humid | 35 | 0 | 0 | 25.025 | 187199.2758 | 353774.6499 | 45.5 | 94
692452 | 2018-04-19 16:57 | 14.0911 | Oxy7 (PSt7-10) | 2018-04-04 12:29 | default | 123.6696 | μmol/L | 31.3558 | °C | 1001 | hPa | Humid | 35 | 0 | 0 | 25.024 | 187247.1046 | 353821.3183 | 45.5 | 94
692464 | 2018-04-19 16:57 | 14.0957 | Oxy7 (PSt7-10) | 2018-04-04 12:29 | default | 123.6377 | μmol/L | 31.3689 | °C | 1001 | hPa | Humid | 35 | 0 | 0 | 25.022 | 187177.6916 | 353731.9772 | 45.5 | 94
692473 | 2018-04-19 16:57 | 14.1132 | Oxy7 (PSt7-10) | 2018-04-04 12:29 | default | 123.6621 | μmol/L | 31.3628 | °C | 1001 | hPa | Humid | 35 | 0 | 0 | 25.022 | 187185.3508 | 353746.627 | 45.5 | 94
692477 | 2018-04-19 16:57 | 14.1328 | Oxy7 (PSt7-10) | 2018-04-04 12:29 | default | 123.6872 | μmol/L | 31.3488 | °C | 1001 | hPa | Humid | 35 | 0 | 0 | 25.025 | 187206.7973 | 353780.465 | 45.5 | 94
692492 | 2018-04-19 16:57 | 14.151 | Oxy7 (PSt7-10) | 2018-04-04 12:29 | default | 123.6765 | μmol/L | 31.3515 | °C | 1001 | hPa | Humid | 35 | 0 | 0 | 25.025 | 187211.0759 | 353780.6906 | 45.5 | 94
692495 | 2018-04-19 16:57 | 14.1564 | Oxy7 (PSt7-10) | 2018-04-04 12:29 | default | 123.6598 | μmol/L | 31.3557 | °C | 1001 | hPa | Humid | 35 | 0 | 0 | 25.025 | 187130.739 | 353684.4246 | 45.5 | 94
692505 | 2018-04-19 16:57 | 14.1768 | Oxy7 (PSt7-10) | 2018-04-04 12:29 | default | 123.6804 | μmol/L | 31.3479 | °C | 1001 | hPa | Humid | 35 | 0 | 0 | 25.026 | 187186.297 | 353748.5049 | 45.5 | 94
692518 | 2018-04-19 16:57 | 14.1924 | Oxy7 (PSt7-10) | 2018-04-04 12:29 | default | 123.68 | μmol/L | 31.3429 | °C | 1001 | hPa | Humid | 35 | 0 | 0 | 25.028 | 187185.6084 | 353749.6166 | 45.5 | 94
692527 | 2018-04-19 16:57 | 14.2082 | Oxy7 (PSt7-10) | 2018-04-04 12:29 | default | 123.6418 | μmol/L | 31.3577 | °C | 1001 | hPa | Humid | 35 | 0 | 0 | 25.026 | 187183.4153 | 353758.4031 | 45.5 | 94
692538 | 2018-04-19 16:57 | 14.224 | Oxy7 (PSt7-10) | 2018-04-04 12:29 | default | 123.6494 | μmol/L | 31.3583 | °C | 1001 | hPa | Humid | 35 | 0 | 0 | 25.025 | 187183.2709 | 353751.6719 | 45.5 | 94
692547 | 2018-04-19 16:57 | 14.2409 | Oxy7 (PSt7-10) | 2018-04-04 12:29 | default | 123.672 | μmol/L | 31.3475 | °C | 1001 | hPa | Humid | 35 | 0 | 0 | 25.027 | 187185.675 | 353754.2065 | 45.5 | 94
692561 | 2018-04-19 16:57 | 14.2567 | Oxy7 (PSt7-10) | 2018-04-04 12:29 | default | 123.6909 | μmol/L | 31.3504 | °C | 1001 | hPa | Humid | 35 | 0 | 0 | 25.024 | 187194.2264 | 353751.6645 | 45.5 | 94
692569 | 2018-04-19 16:57 | 14.2742 | Oxy7 (PSt7-10) | 2018-04-04 12:29 | default | 123.6961 | μmol/L | 31.344 | °C | 1001 | hPa | Humid | 35 | 0 | 0 | 25.026 | 187196.2533 | 353760.1481 | 45.5 | 94
692580 | 2018-04-19 16:57 | 14.29 | Oxy7 (PSt7-10) | 2018-04-04 12:29 | default | 123.5743 | μmol/L | 31.3747 | °C | 1001 | hPa | Humid | 35 | 0 | 0 | 25.026 | 187186.0176 | 353762.7735 | 45.5 | 94
692593 | 2018-04-19 16:57 | 14.3068 | Oxy7 (PSt7-10) | 2018-04-04 12:29 | default | 123.7025 | μmol/L | 31.3449 | °C | 1001 | hPa | Humid | 35 | 0 | 0 | 25.025 | 187193.1631 | 353774.683 | 45.5 | 94
692595 | 2018-04-19 16:57 | 14.3233 | Oxy7 (PSt7-10) | 2018-04-04 12:29 | default | 123.6832 | μmol/L | 31.3472 | °C | 1001 | hPa | Humid | 35 | 0 | 0 | 25.026 | 187194.4857 | 353759.2505 | 45.5 | 94
692607 | 2018-04-19 16:57 | 14.3399 | Oxy7 (PSt7-10) | 2018-04-04 12:29 | default | 123.6035 | μmol/L | 31.3699 | °C | 1001 | hPa | Humid | 35 | 0 | 0 | 25.025 | 187200.193 | 353761.108 | 45.5 | 94
692623 | 2018-04-19 16:57 | 14.3578 | Oxy7 (PSt7-10) | 2018-04-04 12:29 | default | 123.5803 | μmol/L | 31.3692 | °C | 1000 | hPa | Humid | 35 | 0 | 0 | 25.027 | 187198.0298 | 353761.7816 | 45.5 | 94
692629 | 2018-04-19 16:57 | 14.3735 | Oxy7 (PSt7-10) | 2018-04-04 12:29 | default | 123.571 | μmol/L | 31.3664 | °C | 1000 | hPa | Humid | 35 | 0 | 0 | 25.029 | 187194.8234 | 353760.7652 | 45.5 | 94
692639 | 2018-04-19 16:57 | 14.391 | Oxy7 (PSt7-10) | 2018-04-04 12:29 | default | 123.63 | μmol/L | 31.3581 | °C | 1001 | hPa | Humid | 35 | 0 | 0 | 25.027 | 187192.8705 | 353754.1978 | 45.5 | 94
692650 | 2018-04-19 16:57 | 14.4071 | Oxy7 (PSt7-10) | 2018-04-04 12:29 | default | 123.619 | μmol/L | 31.3619 | °C | 1000 | hPa | Humid | 35 | 0 | 0 | 25.026 | 187192.2014 | 353767.985 | 45.5 | 94
692660 | 2018-04-19 16:57 | 14.4231 | Oxy7 (PSt7-10) | 2018-04-04 12:29 | default | 123.6358 | μmol/L | 31.3541 | °C | 1001 | hPa | Humid | 35 | 0 | 0 | 25.028 | 187194.1069 | 353752.7315 | 45.5 | 94
692672 | 2018-04-19 16:57 | 14.4437 | Oxy7 (PSt7-10) | 2018-04-04 12:29 | default | 123.6771 | μmol/L | 31.3524 | °C | 1000 | hPa | Humid | 35 | 0 | 0 | 25.024 | 187214.4008 | 353771.3319 | 45.5 | 94
692681 | 2018-04-19 16:57 | 14.4604 | Oxy7 (PSt7-10) | 2018-04-04 12:29 | default | 123.6313 | μmol/L | 31.3552 | °C | 1001 | hPa | Humid | 35 | 0 | 0 | 25.028 | 187207.0278 | 353759.9135 | 45.5 | 94
692694 | 2018-04-19 16:57 | 14.4735 | Oxy7 (PSt7-10) | 2018-04-04 12:29 | default | 123.6508 | μmol/L | 31.3528 | °C | 1001 | hPa | Humid | 35 | 0 | 0 | 25.027 | 187186.1029 | 353752.3953 | 45.5 | 94
692701 | 2018-04-19 16:57 | 14.4908 | Oxy7 (PSt7-10) | 2018-04-04 12:29 | default | 123.6439 | μmol/L | 31.352 | °C | 1001 | hPa | Humid | 35 | 0 | 0 | 25.028 | 187193.9264 | 353755.5524 | 45.5 | 94
692711 | 2018-04-19 16:57 | 14.5076 | Oxy7 (PSt7-10) | 2018-04-04 12:29 | default | 123.5983 | μmol/L | 31.3635 | °C | 1001 | hPa | Humid | 35 | 0 | 0 | 25.028 | 187195.1156 | 353767.4639 | 45.5 | 94
692715 | 2018-04-19 16:57 | 14.5239 | Oxy7 (PSt7-10) | 2018-04-04 12:29 | default | 123.6185 | μmol/L | 31.3636 | °C | 1001 | hPa | Humid | 35 | 0 | 0 | 25.026 | 187211.5667 | 353755.4092 | 45.5 | 94
692733 | 2018-04-19 16:57 | 14.54 | Oxy7 (PSt7-10) | 2018-04-04 12:29 | default | 123.6524 | μmol/L | 31.355 | °C | 1001 | hPa | Humid | 35 | 0 | 0 | 25.026 | 187199.2694 | 353751.5678 | 45.5 | 94
692736 | 2018-04-19 16:57 | 14.557 | Oxy7 (PSt7-10) | 2018-04-04 12:29 | default | 123.6546 | μmol/L | 31.357 | °C | 1001 | hPa | Humid | 35 | 0 | 0 | 25.025 | 187201.7762 | 353753.8152 | 45.5 | 94
692751 | 2018-04-19 16:57 | 14.5752 | Oxy7 (PSt7-10) | 2018-04-04 12:29 | default | 123.6798 | μmol/L | 31.3455 | °C | 1001 | hPa | Humid | 35 | 0 | 0 | 25.027 | 187215.7198 | 353764.9933 | 45.5 | 94
692762 | 2018-04-19 16:57 | 14.5959 | Oxy7 (PSt7-10) | 2018-04-04 12:29 | default | 123.566 | μmol/L | 31.3692 | °C | 1001 | hPa | Humid | 35 | 0 | 0 | 25.029 | 187222.4032 | 353770.9295 | 45.5 | 94
692772 | 2018-04-19 16:57 | 14.6087 | Oxy7 (PSt7-10) | 2018-04-04 12:29 | default | 123.5655 | μmol/L | 31.3667 | °C | 1001 | hPa | Humid | 35 | 0 | 0 | 25.03 | 187206.5585 | 353748.6876 | 45.5 | 94
692778 | 2018-04-19 16:57 | 14.6445 | Oxy7 (PSt7-10) | 2018-04-04 12:29 | default | 123.686 | μmol/L | 31.3414 | °C | 1001 | hPa | Humid | 35 | 0 | 0 | 25.028 | 187262.3125 | 353821.3586 | 45.5 | 94
692790 | 2018-04-19 16:57 | 14.6451 | Oxy7 (PSt7-10) | 2018-04-04 12:29 | default | 123.686 | μmol/L | 31.3414 | °C | 1001 | hPa | Humid | 35 | 0 | 0 | 25.028 | 187177.9739 | 353724.6281 | 45.5 | 94
692796 | 2018-04-19 16:57 | 14.6591 | Oxy7 (PSt7-10) | 2018-04-04 12:29 | default | 123.6543 | μmol/L | 31.3468 | °C | 1001 | hPa | Humid | 35 | 0 | 0 | 25.029 | 187149.6058 | 353692.4628 | 45.5 | 94
692811 | 2018-04-19 16:57 | 14.6745 | Oxy7 (PSt7-10) | 2018-04-04 12:29 | default | 123.604 | μmol/L | 31.3595 | °C | 1001 | hPa | Humid | 35 | 0 | 0 | 25.029 | 187191.5753 | 353727.3795 | 45.5 | 94
692822 | 2018-04-19 16:57 | 14.6898 | Oxy7 (PSt7-10) | 2018-04-04 12:29 | default | 123.5571 | μmol/L | 31.3714 | °C | 1001 | hPa | Humid | 35 | 0 | 0 | 25.029 | 187187.743 | 353720.7758 | 45.5 | 94
692831 | 2018-04-19 16:57 | 14.7101 | Oxy7 (PSt7-10) | 2018-04-04 12:29 | default | 123.6618 | μmol/L | 31.3475 | °C | 1001 | hPa | Humid | 35 | 0 | 0 | 25.028 | 187217.4729 | 353751.9089 | 45.5 | 94
692839 | 2018-04-19 16:57 | 14.7236 | Oxy7 (PSt7-10) | 2018-04-04 12:29 | default | 123.6502 | μmol/L | 31.3504 | °C | 1001 | hPa | Humid | 35 | 0 | 0 | 25.028 | 187186.9428 | 353715.0409 | 45.5 | 94
692847 | 2018-04-19 16:57 | 14.7403 | Oxy7 (PSt7-10) | 2018-04-04 12:29 | default | 123.6302 | μmol/L | 31.3555 | °C | 1001 | hPa | Humid | 35 | 0 | 0 | 25.028 | 187198.3063 | 353747.4684 | 45.5 | 94
692857 | 2018-04-19 16:57 | 14.7565 | Oxy7 (PSt7-10) | 2018-04-04 12:29 | default | 123.5718 | μmol/L | 31.3677 | °C | 1001 | hPa | Humid | 35 | 0 | 0 | 25.029 | 187204.006 | 353744.8612 | 45.5 | 94
692873 | 2018-04-19 16:57 | 14.7742 | Oxy7 (PSt7-10) | 2018-04-04 12:29 | default | 123.6239 | μmol/L | 31.352 | °C | 1001 | hPa | Humid | 35 | 0 | 0 | 25.03 | 187208.9969 | 353750.1126 | 45.5 | 94
692878 | 2018-04-19 16:57 | 14.7903 | Oxy7 (PSt7-10) | 2018-04-04 12:29 | default | 123.6128 | μmol/L | 31.3548 | °C | 1001 | hPa | Humid | 35 | 0 | 0 | 25.03 | 187204.837 | 353754.1624 | 45.5 | 94
692888 | 2018-04-19 16:58 | 14.8072 | Oxy7 (PSt7-10) | 2018-04-04 12:29 | default | 123.638 | μmol/L | 31.3561 | °C | 1001 | hPa | Humid | 35 | 0 | 0 | 25.027 | 187209.425 | 353744.5508 | 45.5 | 94
692903 | 2018-04-19 16:58 | 14.8231 | Oxy7 (PSt7-10) | 2018-04-04 12:29 | default | 123.591 | μmol/L | 31.3654 | °C | 1001 | hPa | Humid | 35 | 0 | 0 | 25.028 | 187198.6896 | 353737.7941 | 45.5 | 94
692907 | 2018-04-19 16:58 | 14.8397 | Oxy7 (PSt7-10) | 2018-04-04 12:29 | default | 123.6048 | μmol/L | 31.3594 | °C | 1001 | hPa | Humid | 35 | 0 | 0 | 25.029 | 187213.5204 | 353752.3316 | 45.5 | 94
692919 | 2018-04-19 16:58 | 14.8565 | Oxy7 (PSt7-10) | 2018-04-04 12:29 | default | 123.5538 | μmol/L | 31.3697 | °C | 1001 | hPa | Humid | 35 | 0 | 0 | 25.03 | 187215.238 | 353744.9763 | 45.5 | 94
692933 | 2018-04-19 16:58 | 14.8747 | Oxy7 (PSt7-10) | 2018-04-04 12:29 | default | 123.5601 | μmol/L | 31.363 | °C | 1001 | hPa | Humid | 35 | 0 | 0 | 25.032 | 187222.8563 | 353755.0457 | 45.5 | 94
692938 | 2018-04-19 16:58 | 14.8898 | Oxy7 (PSt7-10) | 2018-04-04 12:29 | default | 123.5795 | μmol/L | 31.3581 | °C | 1001 | hPa | Humid | 35 | 0 | 0 | 25.032 | 187201.8953 | 353740.8704 | 45.5 | 94
692951 | 2018-04-19 16:58 | 14.9073 | Oxy7 (PSt7-10) | 2018-04-04 12:29 | default | 123.6183 | μmol/L | 31.3534 | °C | 1001 | hPa | Humid | 35 | 0 | 0 | 25.03 | 187209.4463 | 353745.5463 | 45.5 | 94
692957 | 2018-04-19 16:58 | 14.9232 | Oxy7 (PSt7-10) | 2018-04-04 12:29 | default | 123.6309 | μmol/L | 31.3553 | °C | 1001 | hPa | Humid | 35 | 0 | 0 | 25.028 | 187201.8367 | 353741.2825 | 45.5 | 94
692966 | 2018-04-19 16:58 | 14.9399 | Oxy7 (PSt7-10) | 2018-04-04 12:29 | default | 123.6613 | μmol/L | 31.3502 | °C | 1001 | hPa | Humid | 35 | 0 | 0 | 25.027 | 187208.1573 | 353748.1279 | 45.5 | 94
692980 | 2018-04-19 16:58 | 14.9568 | Oxy7 (PSt7-10) | 2018-04-04 12:29 | default | 123.6591 | μmol/L | 31.3431 | °C | 1001 | hPa | Humid | 35 | 0 | 0 | 25.03 | 187217.5664 | 353743.5961 | 45.5 | 94
692989 | 2018-04-19 16:58 | 14.9739 | Oxy7 (PSt7-10) | 2018-04-04 12:29 | default | 123.6465 | μmol/L | 31.3514 | °C | 1001 | hPa | Humid | 35 | 0 | 0 | 25.028 | 187209.0531 | 353747.7604 | 45.5 | 94
692996 | 2018-04-19 16:58 | 14.9899 | Oxy7 (PSt7-10) | 2018-04-04 12:29 | default | 123.5739 | μmol/L | 31.3569 | °C | 1001 | hPa | Humid | 35 | 0 | 0 | 25.033 | 187205.196 | 353740.8481 | 45.5 | 94
693009 | 2018-04-19 16:58 | 15.0068 | Oxy7 (PSt7-10) | 2018-04-04 12:29 | default | 123.542 | μmol/L | 31.365 | °C | 1001 | hPa | Humid | 35 | 0 | 0 | 25.033 | 187203.0672 | 353744.2958 | 45.5 | 94
693022 | 2018-04-19 16:58 | 15.0233 | Oxy7 (PSt7-10) | 2018-04-04 12:29 | default | 123.5729 | μmol/L | 31.3572 | °C | 1001 | hPa | Humid | 35 | 0 | 0 | 25.033 | 187213.3285 | 353733.0094 | 45.5 | 94
693026 | 2018-04-19 16:58 | 15.0399 | Oxy7 (PSt7-10) | 2018-04-04 12:29 | default | 123.5383 | μmol/L | 31.3685 | °C | 1001 | hPa | Humid | 35 | 0 | 0 | 25.032 | 187201.9106 | 353743.6976 | 45.5 | 94
693039 | 2018-04-19 16:58 | 15.0565 | Oxy7 (PSt7-10) | 2018-04-04 12:29 | default | 123.4997 | μmol/L | 31.3757 | °C | 1001 | hPa | Humid | 35 | 0 | 0 | 25.033 | 187210.8369 | 353760.1248 | 45.5 | 94
693051 | 2018-04-19 16:58 | 15.0736 | Oxy7 (PSt7-10) | 2018-04-04 12:29 | default | 123.5128 | μmol/L | 31.3749 | °C | 1001 | hPa | Humid | 35 | 0 | 0 | 25.032 | 187220.4692 | 353738.2879 | 45.5 | 94
693060 | 2018-04-19 16:58 | 15.0901 | Oxy7 (PSt7-10) | 2018-04-04 12:29 | default | 123.6067 | μmol/L | 31.3589 | °C | 1001 | hPa | Humid | 35 | 0 | 0 | 25.029 | 187218.246 | 353739.2647 | 45.5 | 94
693067 | 2018-04-19 16:58 | 15.1067 | Oxy7 (PSt7-10) | 2018-04-04 12:29 | default | 123.5819 | μmol/L | 31.3575 | °C | 1001 | hPa | Humid | 35 | 0 | 0 | 25.032 | 187208.6627 | 353733.6923 | 45.5 | 94
693081 | 2018-04-19 16:58 | 15.1233 | Oxy7 (PSt7-10) | 2018-04-04 12:29 | default | 123.5951 | μmol/L | 31.3464 | °C | 1001 | hPa | Humid | 35 | 0 | 0 | 25.035 | 187218.7727 | 353745.6595 | 45.5 | 94
693085 | 2018-04-19 16:58 | 15.1417 | Oxy7 (PSt7-10) | 2018-04-04 12:29 | default | 123.5081 | μmol/L | 31.3787 | °C | 1001 | hPa | Humid | 35 | 0 | 0 | 25.031 | 187215.2468 | 353751.2324 | 45.5 | 94
693099 | 2018-04-19 16:58 | 15.1568 | Oxy7 (PSt7-10) | 2018-04-04 12:29 | default | 123.595 | μmol/L | 31.3644 | °C | 1001 | hPa | Humid | 35 | 0 | 0 | 25.028 | 187209.3641 | 353743.6007 | 45.5 | 94
693112 | 2018-04-19 16:58 | 15.1756 | Oxy7 (PSt7-10) | 2018-04-04 12:29 | default | 123.5455 | μmol/L | 31.3667 | °C | 1001 | hPa | Humid | 35 | 0 | 0 | 25.032 | 187212.7706 | 353739.891 | 45.5 | 94
693123 | 2018-04-19 16:58 | 15.1898 | Oxy7 (PSt7-10) | 2018-04-04 12:29 | default | 123.5711 | μmol/L | 31.3628 | °C | 1001 | hPa | Humid | 35 | 0 | 0 | 25.031 | 187214.3309 | 353722.0375 | 45.5 | 94
693125 | 2018-04-19 16:58 | 15.2069 | Oxy7 (PSt7-10) | 2018-04-04 12:29 | default | 123.5843 | μmol/L | 31.3569 | °C | 1001 | hPa | Humid | 35 | 0 | 0 | 25.032 | 187212.2926 | 353722.3261 | 45.5 | 94
693141 | 2018-04-19 16:58 | 15.2235 | Oxy7 (PSt7-10) | 2018-04-04 12:29 | default | 123.6162 | μmol/L | 31.359 | °C | 1001 | hPa | Humid | 35 | 0 | 0 | 25.028 | 187224.7931 | 353734.5743 | 45.5 | 94
693151 | 2018-04-19 16:58 | 15.2398 | Oxy7 (PSt7-10) | 2018-04-04 12:29 | default | 123.5536 | μmol/L | 31.3646 | °C | 1001 | hPa | Humid | 35 | 0 | 0 | 25.032 | 187221.6763 | 353737.9432 | 45.5 | 94
693162 | 2018-04-19 16:58 | 15.2575 | Oxy7 (PSt7-10) | 2018-04-04 12:29 | default | 123.6115 | μmol/L | 31.3551 | °C | 1001 | hPa | Humid | 35 | 0 | 0 | 25.03 | 187228.2659 | 353745.4579 | 45.5 | 94
693171 | 2018-04-19 16:58 | 15.2731 | Oxy7 (PSt7-10) | 2018-04-04 12:29 | default | 123.6404 | μmol/L | 31.3503 | °C | 1001 | hPa | Humid | 35 | 0 | 0 | 25.029 | 187218.7956 | 353734.6712 | 45.5 | 94
693176 | 2018-04-19 16:58 | 15.2909 | Oxy7 (PSt7-10) | 2018-04-04 12:29 | default | 123.6357 | μmol/L | 31.3413 | °C | 1001 | hPa | Humid | 35 | 0 | 0 | 25.033 | 187216.6454 | 353741.2922 | 45.5 | 94
693192 | 2018-04-19 16:58 | 15.3074 | Oxy7 (PSt7-10) | 2018-04-04 12:29 | default | 123.539 | μmol/L | 31.3657 | °C | 1001 | hPa | Humid | 35 | 0 | 0 | 25.033 | 187209.3232 | 353733.3495 | 45.5 | 94
693199 | 2018-04-19 16:58 | 15.323 | Oxy7 (PSt7-10) | 2018-04-04 12:29 | default | 123.4914 | μmol/L | 31.3778 | °C | 1001 | hPa | Humid | 35 | 0 | 0 | 25.033 | 187221.8542 | 353726.0404 | 45.5 | 94
693210 | 2018-04-19 16:58 | 15.34 | Oxy7 (PSt7-10) | 2018-04-04 12:29 | default | 123.586 | μmol/L | 31.3538 | °C | 1001 | hPa | Humid | 35 | 0 | 0 | 25.033 | 187216.3048 | 353736.2838 | 45.5 | 94
693219 | 2018-04-19 16:58 | 15.357 | Oxy7 (PSt7-10) | 2018-04-04 12:29 | default | 123.4976 | μmol/L | 31.3711 | °C | 1001 | hPa | Humid | 35 | 0 | 0 | 25.035 | 187219.6856 | 353738.6656 | 45.5 | 94
693230 | 2018-04-19 16:58 | 15.3737 | Oxy7 (PSt7-10) | 2018-04-04 12:29 | default | 123.5067 | μmol/L | 31.3688 | °C | 1001 | hPa | Humid | 35 | 0 | 0 | 25.035 | 187229.4084 | 353736.1276 | 45.5 | 94
693238 | 2018-04-19 16:58 | 15.3907 | Oxy7 (PSt7-10) | 2018-04-04 12:29 | default | 123.5221 | μmol/L | 31.3751 | °C | 1001 | hPa | Humid | 35 | 0 | 0 | 25.031 | 187224.714 | 353738.1727 | 45.5 | 94
693250 | 2018-04-19 16:58 | 15.407 | Oxy7 (PSt7-10) | 2018-04-04 12:29 | default | 123.5807 | μmol/L | 31.3578 | °C | 1001 | hPa | Humid | 35 | 0 | 0 | 25.032 | 187222.1789 | 353739.2701 | 45.5 | 94
693260 | 2018-04-19 16:58 | 15.4232 | Oxy7 (PSt7-10) | 2018-04-04 12:29 | default | 123.5509 | μmol/L | 31.3627 | °C | 1001 | hPa | Humid | 35 | 0 | 0 | 25.033 | 187219.0344 | 353731.9647 | 45.5 | 94
693269 | 2018-04-19 16:58 | 15.4402 | Oxy7 (PSt7-10) | 2018-04-04 12:29 | default | 123.5726 | μmol/L | 31.3572 | °C | 1001 | hPa | Humid | 35 | 0 | 0 | 25.033 | 187233.7731 | 353742.7341 | 45.5 | 94
693275 | 2018-04-19 16:58 | 15.457 | Oxy7 (PSt7-10) | 2018-04-04 12:29 | default | 123.5442 | μmol/L | 31.3655 | °C | 1000 | hPa | Humid | 35 | 0 | 0 | 25.032 | 187228.7143 | 353742.3021 | 45.5 | 94
693292 | 2018-04-19 16:58 | 15.4737 | Oxy7 (PSt7-10) | 2018-04-04 12:29 | default | 123.538 | μmol/L | 31.366 | °C | 1001 | hPa | Humid | 35 | 0 | 0 | 25.033 | 187235.249 | 353753.3181 | 45.5 | 94
693300 | 2018-04-19 16:58 | 15.4934 | Oxy7 (PSt7-10) | 2018-04-04 12:29 | default | 123.4932 | μmol/L | 31.3671 | °C | 1001 | hPa | Humid | 35 | 0 | 0 | 25.037 | 187233.8976 | 353754.7431 | 45.5 | 94
693308 | 2018-04-19 16:58 | 15.5069 | Oxy7 (PSt7-10) | 2018-04-04 12:29 | default | 123.6084 | μmol/L | 31.3533 | °C | 1001 | hPa | Humid | 35 | 0 | 0 | 25.031 | 187221.6367 | 353739.8371 | 45.5 | 94
693322 | 2018-04-19 16:58 | 15.5236 | Oxy7 (PSt7-10) | 2018-04-04 12:29 | default | 123.5724 | μmol/L | 31.3599 | °C | 1001 | hPa | Humid | 35 | 0 | 0 | 25.032 | 187220.7885 | 353745.7362 | 45.5 | 94
693327 | 2018-04-19 16:58 | 15.5423 | Oxy7 (PSt7-10) | 2018-04-04 12:29 | default | 123.5568 | μmol/L | 31.3612 | °C | 1001 | hPa | Humid | 35 | 0 | 0 | 25.033 | 187231.0104 | 353760.0798 | 45.5 | 94
693335 | 2018-04-19 16:58 | 15.5567 | Oxy7 (PSt7-10) | 2018-04-04 12:29 | default | 123.5079 | μmol/L | 31.3736 | °C | 1001 | hPa | Humid | 35 | 0 | 0 | 25.033 | 187214.637 | 353732.9511 | 45.5 | 94
693349 | 2018-04-19 16:58 | 15.574 | Oxy7 (PSt7-10) | 2018-04-04 12:29 | default | 123.5044 | μmol/L | 31.3719 | °C | 1001 | hPa | Humid | 35 | 0 | 0 | 25.034 | 187220.2759 | 353724.2051 | 45.5 | 94
693357 | 2018-04-19 16:58 | 15.5926 | Oxy7 (PSt7-10) | 2018-04-04 12:29 | default | 123.6024 | μmol/L | 31.3446 | °C | 1001 | hPa | Humid | 35 | 0 | 0 | 25.035 | 187235.987 | 353743.9823 | 45.5 | 94
693365 | 2018-04-19 16:58 | 15.6067 | Oxy7 (PSt7-10) | 2018-04-04 12:29 | default | 123.5969 | μmol/L | 31.346 | °C | 1001 | hPa | Humid | 35 | 0 | 0 | 25.035 | 187204.7625 | 353714.0113 | 45.5 | 94
693383 | 2018-04-19 16:58 | 15.623 | Oxy7 (PSt7-10) | 2018-04-04 12:29 | default | 123.4582 | μmol/L | 31.3836 | °C | 1001 | hPa | Humid | 35 | 0 | 0 | 25.034 | 187226.5729 | 353730.3217 | 45.5 | 94
693386 | 2018-04-19 16:58 | 15.6397 | Oxy7 (PSt7-10) | 2018-04-04 12:29 | default | 123.4912 | μmol/L | 31.3727 | °C | 1001 | hPa | Humid | 35 | 0 | 0 | 25.035 | 187225.6916 | 353733.1289 | 45.5 | 94
693397 | 2018-04-19 16:58 | 15.6569 | Oxy7 (PSt7-10) | 2018-04-04 12:29 | default | 123.5252 | μmol/L | 31.3667 | °C | 1001 | hPa | Humid | 35 | 0 | 0 | 25.034 | 187223.0745 | 353742.3134 | 45.5 | 94
693410 | 2018-04-19 16:58 | 15.6736 | Oxy7 (PSt7-10) | 2018-04-04 12:29 | default | 123.4943 | μmol/L | 31.3745 | °C | 1001 | hPa | Humid | 35 | 0 | 0 | 25.034 | 187231.9943 | 353748.0837 | 45.5 | 94
693423 | 2018-04-19 16:58 | 15.6903 | Oxy7 (PSt7-10) | 2018-04-04 12:29 | default | 123.4979 | μmol/L | 31.3685 | °C | 1001 | hPa | Humid | 35 | 0 | 0 | 25.036 | 187223.8832 | 353728.3973 | 45.5 | 94
693431 | 2018-04-19 16:58 | 15.7084 | Oxy7 (PSt7-10) | 2018-04-04 12:29 | default | 123.4665 | μmol/L | 31.3815 | °C | 1001 | hPa | Humid | 35 | 0 | 0 | 25.034 | 187229.8003 | 353738.6507 | 45.5 | 94
693443 | 2018-04-19 16:58 | 15.7231 | Oxy7 (PSt7-10) | 2018-04-04 12:29 | default | 123.4674 | μmol/L | 31.3787 | °C | 1001 | hPa | Humid | 35 | 0 | 0 | 25.035 | 187215.2888 | 353724.5578 | 45.5 | 94
693445 | 2018-04-19 16:58 | 15.7402 | Oxy7 (PSt7-10) | 2018-04-04 12:29 | default | 123.4835 | μmol/L | 31.3721 | °C | 1001 | hPa | Humid | 35 | 0 | 0 | 25.036 | 187229.0865 | 353730.1796 | 45.5 | 94
693461 | 2018-04-19 16:58 | 15.7574 | Oxy7 (PSt7-10) | 2018-04-04 12:29 | default | 123.5193 | μmol/L | 31.3631 | °C | 1001 | hPa | Humid | 35 | 0 | 0 | 25.036 | 187233.218 | 353740.3247 | 45.5 | 94
693467 | 2018-04-19 16:58 | 15.7736 | Oxy7 (PSt7-10) | 2018-04-04 12:29 | default | 123.5452 | μmol/L | 31.3616 | °C | 1001 | hPa | Humid | 35 | 0 | 0 | 25.034 | 187226.4251 | 353733.2924 | 45.5 | 94
693483 | 2018-04-19 16:58 | 15.7898 | Oxy7 (PSt7-10) | 2018-04-04 12:29 | default | 123.5049 | μmol/L | 31.3692 | °C | 1001 | hPa | Humid | 35 | 0 | 0 | 25.035 | 187223.4819 | 353726.6543 | 45.5 | 94
693490 | 2018-04-19 16:59 | 15.8068 | Oxy7 (PSt7-10) | 2018-04-04 12:29 | default | 123.5033 | μmol/L | 31.3645 | °C | 1001 | hPa | Humid | 35 | 0 | 0 | 25.037 | 187237.6966 | 353737.8443 | 45.5 | 94
693500 | 2018-04-19 16:59 | 15.8231 | Oxy7 (PSt7-10) | 2018-04-04 12:29 | default | 123.5402 | μmol/L | 31.3629 | °C | 1001 | hPa | Humid | 35 | 0 | 0 | 25.034 | 187237.4616 | 353723.2567 | 45.5 | 94
693512 | 2018-04-19 16:59 | 15.8404 | Oxy7 (PSt7-10) | 2018-04-04 12:29 | default | 123.4925 | μmol/L | 31.3698 | °C | 1001 | hPa | Humid | 35 | 0 | 0 | 25.036 | 187225.5505 | 353747.0815 | 45.5 | 94
693515 | 2018-04-19 16:59 | 15.857 | Oxy7 (PSt7-10) | 2018-04-04 12:29 | default | 123.4822 | μmol/L | 31.3775 | °C | 1001 | hPa | Humid | 35 | 0 | 0 | 25.034 | 187224.7011 | 353722.0452 | 45.5 | 94
693532 | 2018-04-19 16:59 | 15.8738 | Oxy7 (PSt7-10) | 2018-04-04 12:29 | default | 123.4885 | μmol/L | 31.3734 | °C | 1001 | hPa | Humid | 35 | 0 | 0 | 25.035 | 187245.1242 | 353741.7593 | 45.5 | 94
693543 | 2018-04-19 16:59 | 15.8899 | Oxy7 (PSt7-10) | 2018-04-04 12:29 | default | 123.4601 | μmol/L | 31.378 | °C | 1001 | hPa | Humid | 35 | 0 | 0 | 25.036 | 187228.7531 | 353721.2685 | 45.5 | 94
693548 | 2018-04-19 16:59 | 15.9068 | Oxy7 (PSt7-10) | 2018-04-04 12:29 | default | 123.5577 | μmol/L | 31.3559 | °C | 1001 | hPa | Humid | 35 | 0 | 0 | 25.035 | 187227.3947 | 353725.0415 | 45.5 | 94
693560 | 2018-04-19 16:59 | 15.9231 | Oxy7 (PSt7-10) | 2018-04-04 12:29 | default | 123.4831 | μmol/L | 31.3696 | °C | 1001 | hPa | Humid | 35 | 0 | 0 | 25.037 | 187232.3444 | 353724.9796 | 45.5 | 94
693569 | 2018-04-19 16:59 | 15.9403 | Oxy7 (PSt7-10) | 2018-04-04 12:29 | default | 123.4765 | μmol/L | 31.3739 | °C | 1001 | hPa | Humid | 35 | 0 | 0 | 25.036 | 187233.8092 | 353721.5123 | 45.5 | 94
693582 | 2018-04-19 16:59 | 15.9572 | Oxy7 (PSt7-10) | 2018-04-04 12:29 | default | 123.4837 | μmol/L | 31.3746 | °C | 1001 | hPa | Humid | 35 | 0 | 0 | 25.035 | 187233.1306 | 353737.8891 | 45.5 | 94
693593 | 2018-04-19 16:59 | 15.9761 | Oxy7 (PSt7-10) | 2018-04-04 12:29 | default | 123.4967 | μmol/L | 31.3662 | °C | 1001 | hPa | Humid | 35 | 0 | 0 | 25.037 | 187241.6825 | 353741.7552 | 45.5 | 94
693603 | 2018-04-19 16:59 | 15.9898 | Oxy7 (PSt7-10) | 2018-04-04 12:29 | default | 123.4624 | μmol/L | 31.38 | °C | 1001 | hPa | Humid | 35 | 0 | 0 | 25.035 | 187221.9437 | 353712.955 | 45.5 | 94
693609 | 2018-04-19 16:59 | 16.0063 | Oxy7 (PSt7-10) | 2018-04-04 12:29 | default | 123.4602 | μmol/L | 31.3729 | °C | 1001 | hPa | Humid | 35 | 0 | 0 | 25.038 | 187233.3928 | 353726.6102 | 45.5 | 94
693619 | 2018-04-19 16:59 | 16.0233 | Oxy7 (PSt7-10) | 2018-04-04 12:29 | default | 123.4722 | μmol/L | 31.3698 | °C | 1001 | hPa | Humid | 35 | 0 | 0 | 25.038 | 187234.2259 | 353727.3057 | 45.5 | 94
693625 | 2018-04-19 16:59 | 16.04 | Oxy7 (PSt7-10) | 2018-04-04 12:29 | default | 123.4892 | μmol/L | 31.3707 | °C | 1001 | hPa | Humid | 35 | 0 | 0 | 25.036 | 187220.5108 | 353711.0291 | 45.5 | 94
693637 | 2018-04-19 16:59 | 16.0563 | Oxy7 (PSt7-10) | 2018-04-04 12:29 | default | 123.5172 | μmol/L | 31.361 | °C | 1001 | hPa | Humid | 35 | 0 | 0 | 25.037 | 187230.5471 | 353719.0542 | 45.5 | 94
693653 | 2018-04-19 16:59 | 16.0755 | Oxy7 (PSt7-10) | 2018-04-04 12:29 | default | 123.4671 | μmol/L | 31.3711 | °C | 1001 | hPa | Humid | 35 | 0 | 0 | 25.038 | 187228.3674 | 353716.8579 | 45.5 | 94
693659 | 2018-04-19 16:59 | 16.0898 | Oxy7 (PSt7-10) | 2018-04-04 12:29 | default | 123.4626 | μmol/L | 31.3697 | °C | 1001 | hPa | Humid | 35 | 0 | 0 | 25.039 | 187223.7616 | 353712.3088 | 45.5 | 94
693670 | 2018-04-19 16:59 | 16.1069 | Oxy7 (PSt7-10) | 2018-04-04 12:29 | default | 123.3895 | μmol/L | 31.3856 | °C | 1001 | hPa | Humid | 35 | 0 | 0 | 25.04 | 187222.4367 | 353701.5244 | 45.5 | 94
693675 | 2018-04-19 16:59 | 16.1231 | Oxy7 (PSt7-10) | 2018-04-04 12:29 | default | 123.419 | μmol/L | 31.3833 | °C | 1001 | hPa | Humid | 35 | 0 | 0 | 25.038 | 187216.0056 | 353711.6072 | 45.5 | 94
693685 | 2018-04-19 16:59 | 16.1402 | Oxy7 (PSt7-10) | 2018-04-04 12:29 | default | 123.4985 | μmol/L | 31.3581 | °C | 1001 | hPa | Humid | 35 | 0 | 0 | 25.04 | 187226.093 | 353716.7089 | 45.5 | 94
693699 | 2018-04-19 16:59 | 16.1566 | Oxy7 (PSt7-10) | 2018-04-04 12:29 | default | 123.4862 | μmol/L | 31.3714 | °C | 1001 | hPa | Humid | 35 | 0 | 0 | 25.036 | 187225.6877 | 353709.9288 | 45.5 | 94
693709 | 2018-04-19 16:59 | 16.1743 | Oxy7 (PSt7-10) | 2018-04-04 12:29 | default | 123.4423 | μmol/L | 31.3774 | °C | 1001 | hPa | Humid | 35 | 0 | 0 | 25.038 | 187229.3373 | 353716.5399 | 45.5 | 94
693714 | 2018-04-19 16:59 | 16.1907 | Oxy7 (PSt7-10) | 2018-04-04 12:29 | default | 123.5113 | μmol/L | 31.36 | °C | 1001 | hPa | Humid | 35 | 0 | 0 | 25.038 | 187221.4676 | 353717.7574 | 45.5 | 94
693721 | 2018-04-19 16:59 | 16.2065 | Oxy7 (PSt7-10) | 2018-04-04 12:29 | default | 123.4691 | μmol/L | 31.3706 | °C | 1001 | hPa | Humid | 35 | 0 | 0 | 25.038 | 187219.4769 | 353723.8837 | 45.5 | 94
693726 | 2018-04-19 16:59 | 16.2237 | Oxy7 (PSt7-10) | 2018-04-04 12:29 | default | 123.469 | μmol/L | 31.3707 | °C | 1001 | hPa | Humid | 35 | 0 | 0 | 25.038 | 187229.1451 | 353730.9019 | 45.5 | 94
693730 | 2018-04-19 16:59 | 16.2786 | Oxy7 (PSt7-10) | 2018-04-04 12:29 | default | 123.4201 | μmol/L | 31.3805 | °C | 1001 | hPa | Humid | 35 | 0 | 0 | 25.039 | 187324.6456 | 353840.7801 | 45.5 | 94
693737 | 2018-04-19 16:59 | 16.2787 | Oxy7 (PSt7-10) | 2018-04-04 12:29 | default | 123.4302 | μmol/L | 31.3805 | °C | 1001 | hPa | Humid | 35 | 0 | 0 | 25.038 | 187218.5362 | 353721.2474 | 45.5 | 94
693741 | 2018-04-19 16:59 | 16.2787 | Oxy7 (PSt7-10) | 2018-04-04 12:29 | default | 123.4706 | μmol/L | 31.3728 | °C | 1001 | hPa | Humid | 35 | 0 | 0 | 25.037 | 187170.9797 | 353639.5652 | 45.5 | 94
693743 | 2018-04-19 16:59 | 16.2903 | Oxy7 (PSt7-10) | 2018-04-04 12:29 | default | 123.4403 | μmol/L | 31.3728 | °C | 1001 | hPa | Humid | 35 | 0 | 0 | 25.04 | 187109.6298 | 353564.7478 | 45.5 | 94
693751 | 2018-04-19 16:59 | 16.3069 | Oxy7 (PSt7-10) | 2018-04-04 12:29 | default | 123.4295 | μmol/L | 31.3755 | °C | 1001 | hPa | Humid | 35 | 0 | 0 | 25.04 | 187166.3261 | 353632.8636 | 45.5 | 94
693752 | 2018-04-19 16:59 | 16.3229 | Oxy7 (PSt7-10) | 2018-04-04 12:29 | default | 123.4175 | μmol/L | 31.3811 | °C | 1001 | hPa | Humid | 35 | 0 | 0 | 25.039 | 187187.2249 | 353671.664 | 45.5 | 94