## Devices
Name | Type | Serial | FW-Version | Channels
SABD0001000008 | OXY-10 ST | SABD0001000008 | AAV1.0.0.11 | 10

## Sensors
Name | Analyte | Sensor ID | Sensor Type | Batch ID | Lot Nr | Created on
Oxy6 | O2 | 166209515 | PSt7-10 | 000000-000 | 0000-00 | 2018-04-04 12:27

## Oxygen Calibrations
Sensor | Calibration Date | Cal0 [°] | T0 | T0 Unit | Cal2nd [°] | T2nd | T2nd Unit | pATM | pATM Unit | O2Cal2nd | O2Cal2nd Unit | Environment | f1 | m | dKSV1 | dKSV2 | dPhi1 | dPhi2 | Is PreSens Calibration
Oxy6 (PSt7-10) | 2018-04-04 12:27 | 55.56 | 20 | °C | 22.11 | 20 | °C | 976 | hPa | 100 | %a.s. | Humid | 0.861 | 13.56 | 0.00035 | 0 | -0.02617 | 0 | FALSE

## Annotations
Date | Delta T [min] | Device | Channel | User | Annotation

## Info
Software Version | 2.1.0.443
Exported at | 2018-04-13 16:46

## SABD0001000008, Ch 1
Id | Date | Delta T [min] | Sensor | Calibration | User | Oxygen | Oxygen Unit | Temperature | Temperature Unit | Pressure | Pressure Unit | Mode | Salinity [pmil] | User Signal Intensity | Error | Phase [°] | Amplitude [µV] | Reference Amplitude [µV] | Signal LED Current | Reference LED Current | Battery [V]
248743 | 2018-04-13 10:02 | 0 | Oxy6 (PSt7-10) | 2018-04-04 12:27 | default | 227.8743 | μmol/L | 28.3445 | °C | 1006 | hPa | Humid | 35 | 0 | 0 | 19.124 | 108284.3892 | 269504.6088 | 37.213 | 38
248744 | 2018-04-13 10:02 | 0.015368 | Oxy6 (PSt7-10) | 2018-04-04 12:27 | default | 227.8332 | μmol/L | 28.3381 | °C | 1006 | hPa | Humid | 35 | 0 | 0 | 19.128 | 108254.0001 | 269464.9556 | 37.213 | 38
248755 | 2018-04-13 10:02 | 0.027135 | Oxy6 (PSt7-10) | 2018-04-04 12:27 | default | 227.8745 | μmol/L | 28.3445 | °C | 1006 | hPa | Humid | 35 | 0 | 0 | 19.124 | 108238.0831 | 269432.5681 | 37.213 | 38
248760 | 2018-04-13 10:02 | 0.050036 | Oxy6 (PSt7-10) | 2018-04-04 12:27 | default | 227.9096 | μmol/L | 28.3425 | °C | 1006 | hPa | Humid | 35 | 0 | 0 | 19.123 | 108235.998 | 269435.175 | 37.213 | 38
248770 | 2018-04-13 10:02 | 0.074004 | Oxy6 (PSt7-10) | 2018-04-04 12:27 | default | 227.7951 | μmol/L | 28.3405 | °C | 1006 | hPa | Humid | 35 | 0 | 0 | 19.129 | 108246.9915 | 269424.0955 | 37.213 | 38
248777 | 2018-04-13 10:02 | 0.076888 | Oxy6 (PSt7-10) | 2018-04-04 12:27 | default | 227.7966 | μmol/L | 28.3341 | °C | 1006 | hPa | Humid | 35 | 0 | 0 | 19.131 | 108205.6807 | 269367.669 | 37.213 | 38
248788 | 2018-04-13 10:02 | 0.096856 | Oxy6 (PSt7-10) | 2018-04-04 12:27 | default | 227.8578 | μmol/L | 28.3376 | °C | 1006 | hPa | Humid | 35 | 0 | 0 | 19.127 | 108226.1514 | 269386.7495 | 37.213 | 38
248796 | 2018-04-13 10:02 | 0.11149 | Oxy6 (PSt7-10) | 2018-04-04 12:27 | default | 227.6802 | μmol/L | 28.3511 | °C | 1006 | hPa | Humid | 35 | 0 | 0 | 19.131 | 108217.3879 | 269366.4402 | 37.213 | 38
248806 | 2018-04-13 10:02 | 0.12724 | Oxy6 (PSt7-10) | 2018-04-04 12:27 | default | 227.6228 | μmol/L | 28.3533 | °C | 1006 | hPa | Humid | 35 | 0 | 0 | 19.133 | 108210.4064 | 269364.1488 | 37.213 | 38
248817 | 2018-04-13 10:03 | 0.14366 | Oxy6 (PSt7-10) | 2018-04-04 12:27 | default | 227.7734 | μmol/L | 28.3375 | °C | 1006 | hPa | Humid | 35 | 0 | 0 | 19.131 | 108219.4586 | 269365.0743 | 37.213 | 38
248830 | 2018-04-13 10:03 | 0.16026 | Oxy6 (PSt7-10) | 2018-04-04 12:27 | default | 227.6917 | μmol/L | 28.3463 | °C | 1006 | hPa | Humid | 35 | 0 | 0 | 19.132 | 108220.0767 | 269358.9665 | 37.213 | 38
248834 | 2018-04-13 10:03 | 0.17708 | Oxy6 (PSt7-10) | 2018-04-04 12:27 | default | 227.758 | μmol/L | 28.3366 | °C | 1006 | hPa | Humid | 35 | 0 | 0 | 19.132 | 108226.5209 | 269358.8289 | 37.213 | 38
248849 | 2018-04-13 10:03 | 0.19378 | Oxy6 (PSt7-10) | 2018-04-04 12:27 | default | 227.612 | μmol/L | 28.3424 | °C | 1006 | hPa | Humid | 35 | 0 | 0 | 19.137 | 108228.7054 | 269352.4506 | 37.213 | 38
248856 | 2018-04-13 10:03 | 0.21058 | Oxy6 (PSt7-10) | 2018-04-04 12:27 | default | 227.7049 | μmol/L | 28.3413 | °C | 1006 | hPa | Humid | 35 | 0 | 0 | 19.133 | 108225.1739 | 269344.9937 | 37.213 | 38
248867 | 2018-04-13 10:03 | 0.22676 | Oxy6 (PSt7-10) | 2018-04-04 12:27 | default | 227.7194 | μmol/L | 28.3454 | °C | 1006 | hPa | Humid | 35 | 0 | 0 | 19.131 | 108219.9028 | 269335.4309 | 37.213 | 38
248879 | 2018-04-13 10:03 | 0.25005 | Oxy6 (PSt7-10) | 2018-04-04 12:27 | default | 227.7342 | μmol/L | 28.3307 | °C | 1006 | hPa | Humid | 35 | 0 | 0 | 19.135 | 108243.4188 | 269363.4667 | 37.213 | 38
248884 | 2018-04-13 10:03 | 0.26425 | Oxy6 (PSt7-10) | 2018-04-04 12:27 | default | 227.6895 | μmol/L | 28.3248 | °C | 1006 | hPa | Humid | 35 | 0 | 0 | 19.139 | 108239.9162 | 269341.4366 | 37.213 | 38
248894 | 2018-04-13 10:03 | 0.28322 | Oxy6 (PSt7-10) | 2018-04-04 12:27 | default | 227.4383 | μmol/L | 28.3616 | °C | 1006 | hPa | Humid | 35 | 0 | 0 | 19.139 | 108244.2145 | 269340.3752 | 37.213 | 38
248906 | 2018-04-13 10:03 | 0.31305 | Oxy6 (PSt7-10) | 2018-04-04 12:27 | default | 227.5307 | μmol/L | 28.3449 | °C | 1006 | hPa | Humid | 35 | 0 | 0 | 19.14 | 108254.2127 | 269355.757 | 37.213 | 38
248912 | 2018-04-13 10:03 | 0.3154 | Oxy6 (PSt7-10) | 2018-04-04 12:27 | default | 227.5779 | μmol/L | 28.3474 | °C | 1006 | hPa | Humid | 35 | 0 | 0 | 19.137 | 108208.9059 | 269304.9308 | 37.213 | 38
248924 | 2018-04-13 10:03 | 0.32987 | Oxy6 (PSt7-10) | 2018-04-04 12:27 | default | 227.5156 | μmol/L | 28.3534 | °C | 1006 | hPa | Humid | 35 | 0 | 0 | 19.138 | 108218.6925 | 269299.7507 | 37.213 | 38
248934 | 2018-04-13 10:03 | 0.36442 | Oxy6 (PSt7-10) | 2018-04-04 12:27 | default | 227.5376 | μmol/L | 28.3471 | °C | 1006 | hPa | Humid | 35 | 0 | 0 | 19.139 | 108270.5934 | 269354.8937 | 37.213 | 38
248942 | 2018-04-13 10:03 | 0.36785 | Oxy6 (PSt7-10) | 2018-04-04 12:27 | default | 227.4951 | μmol/L | 28.3471 | °C | 1006 | hPa | Humid | 35 | 0 | 0 | 19.141 | 108221.6578 | 269291.8716 | 37.213 | 38
248963 | 2018-04-13 10:03 | 0.38732 | Oxy6 (PSt7-10) | 2018-04-04 12:27 | default | 227.5706 | μmol/L | 28.3422 | °C | 1006 | hPa | Humid | 35 | 0 | 0 | 19.139 | 108240.2194 | 269316.5386 | 37.213 | 38
248970 | 2018-04-13 10:03 | 0.40054 | Oxy6 (PSt7-10) | 2018-04-04 12:27 | default | 227.6561 | μmol/L | 28.3266 | °C | 1006 | hPa | Humid | 35 | 0 | 0 | 19.14 | 108231.4204 | 269298.4618 | 37.213 | 38
248977 | 2018-04-13 10:03 | 0.41759 | Oxy6 (PSt7-10) | 2018-04-04 12:27 | default | 227.5303 | μmol/L | 28.3357 | °C | 1006 | hPa | Humid | 35 | 0 | 0 | 19.143 | 108243.1423 | 269301.0124 | 37.213 | 38
248982 | 2018-04-13 10:03 | 0.43184 | Oxy6 (PSt7-10) | 2018-04-04 12:27 | default | 227.5357 | μmol/L | 28.3317 | °C | 1006 | hPa | Humid | 35 | 0 | 0 | 19.144 | 108236.6007 | 269278.776 | 37.213 | 38
248994 | 2018-04-13 10:03 | 0.44386 | Oxy6 (PSt7-10) | 2018-04-04 12:27 | default | 227.5809 | μmol/L | 28.3314 | °C | 1006 | hPa | Humid | 35 | 0 | 0 | 19.142 | 108223.5174 | 269281.035 | 37.213 | 38
249009 | 2018-04-13 10:03 | 0.46048 | Oxy6 (PSt7-10) | 2018-04-04 12:27 | default | 227.5296 | μmol/L | 28.3264 | °C | 1006 | hPa | Humid | 35 | 0 | 0 | 19.146 | 108243.4843 | 269286.0141 | 37.213 | 38
249018 | 2018-04-13 10:03 | 0.47719 | Oxy6 (PSt7-10) | 2018-04-04 12:27 | default | 227.449 | μmol/L | 28.3413 | °C | 1006 | hPa | Humid | 35 | 0 | 0 | 19.145 | 108242.3791 | 269287.7689 | 37.213 | 38
249024 | 2018-04-13 10:03 | 0.49348 | Oxy6 (PSt7-10) | 2018-04-04 12:27 | default | 227.4816 | μmol/L | 28.3366 | °C | 1006 | hPa | Humid | 35 | 0 | 0 | 19.145 | 108243.0718 | 269280.9472 | 37.213 | 38
249036 | 2018-04-13 10:03 | 0.51005 | Oxy6 (PSt7-10) | 2018-04-04 12:27 | default | 227.4201 | μmol/L | 28.3518 | °C | 1006 | hPa | Humid | 35 | 0 | 0 | 19.143 | 108255.8752 | 269294.7427 | 37.213 | 38
249050 | 2018-04-13 10:03 | 0.52751 | Oxy6 (PSt7-10) | 2018-04-04 12:27 | default | 227.4707 | μmol/L | 28.3288 | °C | 1006 | hPa | Humid | 35 | 0 | 0 | 19.148 | 108253.3977 | 269292.569 | 37.213 | 38
249052 | 2018-04-13 10:03 | 0.54322 | Oxy6 (PSt7-10) | 2018-04-04 12:27 | default | 227.4658 | μmol/L | 28.3357 | °C | 1006 | hPa | Humid | 35 | 0 | 0 | 19.146 | 108257.0158 | 269279.6931 | 37.213 | 38
249062 | 2018-04-13 10:03 | 0.55992 | Oxy6 (PSt7-10) | 2018-04-04 12:27 | default | 227.4602 | μmol/L | 28.3303 | °C | 1006 | hPa | Humid | 35 | 0 | 0 | 19.148 | 108256.8811 | 269288.8453 | 37.213 | 38
249079 | 2018-04-13 10:03 | 0.57998 | Oxy6 (PSt7-10) | 2018-04-04 12:27 | default | 227.2864 | μmol/L | 28.3465 | °C | 1006 | hPa | Humid | 35 | 0 | 0 | 19.151 | 108270.9409 | 269292.4159 | 37.213 | 38
249085 | 2018-04-13 10:03 | 0.59377 | Oxy6 (PSt7-10) | 2018-04-04 12:27 | default | 227.3039 | μmol/L | 28.347 | °C | 1006 | hPa | Humid | 35 | 0 | 0 | 19.15 | 108266.2956 | 269277.2709 | 37.213 | 38
249097 | 2018-04-13 10:03 | 0.61129 | Oxy6 (PSt7-10) | 2018-04-04 12:27 | default | 227.1971 | μmol/L | 28.3565 | °C | 1006 | hPa | Humid | 35 | 0 | 0 | 19.152 | 108274.379 | 269271.2313 | 37.213 | 38
249103 | 2018-04-13 10:03 | 0.62755 | Oxy6 (PSt7-10) | 2018-04-04 12:27 | default | 227.4656 | μmol/L | 28.3358 | °C | 1006 | hPa | Humid | 35 | 0 | 0 | 19.146 | 108271.2823 | 269283.9796 | 37.213 | 38
249116 | 2018-04-13 10:03 | 0.64329 | Oxy6 (PSt7-10) | 2018-04-04 12:27 | default | 227.3882 | μmol/L | 28.3347 | °C | 1006 | hPa | Humid | 35 | 0 | 0 | 19.15 | 108272.3485 | 269264.653 | 37.213 | 38
249127 | 2018-04-13 10:03 | 0.66374 | Oxy6 (PSt7-10) | 2018-04-04 12:27 | default | 227.414 | μmol/L | 28.334 | °C | 1006 | hPa | Humid | 35 | 0 | 0 | 19.149 | 108285.3011 | 269272.8704 | 37.213 | 38
249136 | 2018-04-13 10:03 | 0.68661 | Oxy6 (PSt7-10) | 2018-04-04 12:27 | default | 227.2596 | μmol/L | 28.3473 | °C | 1006 | hPa | Humid | 35 | 0 | 0 | 19.152 | 108296.2716 | 269287.0103 | 37.213 | 38
249143 | 2018-04-13 10:03 | 0.69931 | Oxy6 (PSt7-10) | 2018-04-04 12:27 | default | 227.164 | μmol/L | 28.3582 | °C | 1006 | hPa | Humid | 35 | 0 | 0 | 19.153 | 108281.2188 | 269260.5093 | 37.213 | 38
249158 | 2018-04-13 10:03 | 0.73551 | Oxy6 (PSt7-10) | 2018-04-04 12:27 | default | 227.3212 | μmol/L | 28.332 | °C | 1006 | hPa | Humid | 35 | 0 | 0 | 19.154 | 108324.3484 | 269310.2478 | 37.213 | 38
249168 | 2018-04-13 10:03 | 0.74191 | Oxy6 (PSt7-10) | 2018-04-04 12:27 | default | 227.1949 | μmol/L | 28.3474 | °C | 1006 | hPa | Humid | 35 | 0 | 0 | 19.155 | 108287.6622 | 269245.0249 | 37.213 | 38
249178 | 2018-04-13 10:03 | 0.75469 | Oxy6 (PSt7-10) | 2018-04-04 12:27 | default | 227.3018 | μmol/L | 28.3505 | °C | 1006 | hPa | Humid | 35 | 0 | 0 | 19.149 | 108281.9112 | 269239.8372 | 37.213 | 38
249184 | 2018-04-13 10:03 | 0.76506 | Oxy6 (PSt7-10) | 2018-04-04 12:27 | default | 227.3059 | μmol/L | 28.3311 | °C | 1006 | hPa | Humid | 35 | 0 | 0 | 19.155 | 108264.6084 | 269233.5694 | 37.213 | 38
249197 | 2018-04-13 10:03 | 0.7839 | Oxy6 (PSt7-10) | 2018-04-04 12:27 | default | 227.3186 | μmol/L | 28.3293 | °C | 1006 | hPa | Humid | 35 | 0 | 0 | 19.155 | 108291.0772 | 269239.2278 | 37.213 | 38
249202 | 2018-04-13 10:03 | 0.79865 | Oxy6 (PSt7-10) | 2018-04-04 12:27 | default | 227.2643 | μmol/L | 28.331 | °C | 1006 | hPa | Humid | 35 | 0 | 0 | 19.157 | 108289.5721 | 269243.9937 | 37.213 | 38
249213 | 2018-04-13 10:03 | 0.81125 | Oxy6 (PSt7-10) | 2018-04-04 12:27 | default | 227.2369 | μmol/L | 28.3319 | °C | 1006 | hPa | Humid | 35 | 0 | 0 | 19.158 | 108277.6628 | 269246.1573 | 37.213 | 38
249227 | 2018-04-13 10:03 | 0.83377 | Oxy6 (PSt7-10) | 2018-04-04 12:27 | default | 227.3436 | μmol/L | 28.3194 | °C | 1006 | hPa | Humid | 35 | 0 | 0 | 19.157 | 108306.1122 | 269259.4052 | 37.213 | 38
249232 | 2018-04-13 10:03 | 0.8589 | Oxy6 (PSt7-10) | 2018-04-04 12:27 | default | 227.1457 | μmol/L | 28.3484 | °C | 1006 | hPa | Humid | 35 | 0 | 0 | 19.157 | 108333.662 | 269277.9361 | 37.213 | 38
249251 | 2018-04-13 10:03 | 0.86127 | Oxy6 (PSt7-10) | 2018-04-04 12:27 | default | 227.1917 | μmol/L | 28.3261 | °C | 1006 | hPa | Humid | 35 | 0 | 0 | 19.162 | 108293.9724 | 269236.6453 | 37.213 | 38
249256 | 2018-04-13 10:03 | 0.88869 | Oxy6 (PSt7-10) | 2018-04-04 12:27 | default | 227.2964 | μmol/L | 28.3201 | °C | 1006 | hPa | Humid | 35 | 0 | 0 | 19.159 | 108325.9652 | 269260.6176 | 37.213 | 38
249268 | 2018-04-13 10:03 | 0.89737 | Oxy6 (PSt7-10) | 2018-04-04 12:27 | default | 227.2783 | μmol/L | 28.3165 | °C | 1006 | hPa | Humid | 35 | 0 | 0 | 19.161 | 108295.2676 | 269231.7553 | 37.213 | 38
249275 | 2018-04-13 10:03 | 0.91329 | Oxy6 (PSt7-10) | 2018-04-04 12:27 | default | 227.131 | μmol/L | 28.3475 | °C | 1006 | hPa | Humid | 35 | 0 | 0 | 19.158 | 108309.3156 | 269238.3519 | 37.213 | 38
249287 | 2018-04-13 10:03 | 0.93957 | Oxy6 (PSt7-10) | 2018-04-04 12:27 | default | 227.097 | μmol/L | 28.3431 | °C | 1006 | hPa | Humid | 35 | 0 | 0 | 19.161 | 108331.3591 | 269263.8951 | 37.213 | 38
249294 | 2018-04-13 10:03 | 0.94389 | Oxy6 (PSt7-10) | 2018-04-04 12:27 | default | 227.0759 | μmol/L | 28.3306 | °C | 1006 | hPa | Humid | 35 | 0 | 0 | 19.166 | 108281.4937 | 269210.6727 | 37.213 | 38
249309 | 2018-04-13 10:03 | 0.96031 | Oxy6 (PSt7-10) | 2018-04-04 12:27 | default | 227.1699 | μmol/L | 28.3262 | °C | 1006 | hPa | Humid | 35 | 0 | 0 | 19.163 | 108306.7626 | 269218.6074 | 37.213 | 38
249313 | 2018-04-13 10:03 | 0.97756 | Oxy6 (PSt7-10) | 2018-04-04 12:27 | default | 227.0873 | μmol/L | 28.3383 | °C | 1006 | hPa | Humid | 35 | 0 | 0 | 19.163 | 108317.8744 | 269230.4334 | 37.213 | 38
249329 | 2018-04-13 10:03 | 0.99327 | Oxy6 (PSt7-10) | 2018-04-04 12:27 | default | 227.0928 | μmol/L | 28.3406 | °C | 1006 | hPa | Humid | 35 | 0 | 0 | 19.162 | 108316.4999 | 269230.1468 | 37.213 | 38
249339 | 2018-04-13 10:03 | 1.0104 | Oxy6 (PSt7-10) | 2018-04-04 12:27 | default | 226.9907 | μmol/L | 28.3463 | °C | 1006 | hPa | Humid | 35 | 0 | 0 | 19.165 | 108316.6465 | 269229.175 | 37.213 | 38
249344 | 2018-04-13 10:03 | 1.0272 | Oxy6 (PSt7-10) | 2018-04-04 12:27 | default | 227.0125 | μmol/L | 28.3368 | °C | 1006 | hPa | Humid | 35 | 0 | 0 | 19.167 | 108329.9954 | 269228.8752 | 37.213 | 38
249359 | 2018-04-13 10:03 | 1.0437 | Oxy6 (PSt7-10) | 2018-04-04 12:27 | default | 227.0753 | μmol/L | 28.3307 | °C | 1006 | hPa | Humid | 35 | 0 | 0 | 19.166 | 108322.1184 | 269234.6791 | 37.213 | 38
249366 | 2018-04-13 10:03 | 1.0605 | Oxy6 (PSt7-10) | 2018-04-04 12:27 | default | 227.141 | μmol/L | 28.3211 | °C | 1006 | hPa | Humid | 35 | 0 | 0 | 19.166 | 108334.5861 | 269225.3756 | 37.213 | 38
249380 | 2018-04-13 10:03 | 1.0766 | Oxy6 (PSt7-10) | 2018-04-04 12:27 | default | 227.0427 | μmol/L | 28.3355 | °C | 1006 | hPa | Humid | 35 | 0 | 0 | 19.166 | 108339.1965 | 269239.1094 | 37.213 | 38
249383 | 2018-04-13 10:03 | 1.0931 | Oxy6 (PSt7-10) | 2018-04-04 12:27 | default | 227.0599 | μmol/L | 28.333 | °C | 1006 | hPa | Humid | 35 | 0 | 0 | 19.166 | 108339.8782 | 269241.8139 | 37.213 | 38
249400 | 2018-04-13 10:03 | 1.1102 | Oxy6 (PSt7-10) | 2018-04-04 12:27 | default | 227.2099 | μmol/L | 28.3172 | °C | 1006 | hPa | Humid | 35 | 0 | 0 | 19.164 | 108344.6086 | 269235.2339 | 37.213 | 38
249410 | 2018-04-13 10:03 | 1.1268 | Oxy6 (PSt7-10) | 2018-04-04 12:27 | default | 226.9527 | μmol/L | 28.3394 | °C | 1006 | hPa | Humid | 35 | 0 | 0 | 19.169 | 108336.3255 | 269217.4647 | 37.213 | 38
249412 | 2018-04-13 10:04 | 1.1439 | Oxy6 (PSt7-10) | 2018-04-04 12:27 | default | 226.973 | μmol/L | 28.3364 | °C | 1006 | hPa | Humid | 35 | 0 | 0 | 19.169 | 108347.4587 | 269229.1676 | 37.213 | 38
249428 | 2018-04-13 10:04 | 1.1602 | Oxy6 (PSt7-10) | 2018-04-04 12:27 | default | 226.9643 | μmol/L | 28.3408 | °C | 1006 | hPa | Humid | 35 | 0 | 0 | 19.168 | 108351.3751 | 269227.5123 | 37.213 | 38
249432 | 2018-04-13 10:04 | 1.1768 | Oxy6 (PSt7-10) | 2018-04-04 12:27 | default | 226.9574 | μmol/L | 28.3325 | °C | 1006 | hPa | Humid | 35 | 0 | 0 | 19.171 | 108353.2825 | 269227.3357 | 37.213 | 38
249442 | 2018-04-13 10:04 | 1.1938 | Oxy6 (PSt7-10) | 2018-04-04 12:27 | default | 227.1147 | μmol/L | 28.3218 | °C | 1006 | hPa | Humid | 35 | 0 | 0 | 19.167 | 108357.4935 | 269222.2983 | 37.213 | 38
249455 | 2018-04-13 10:04 | 1.2103 | Oxy6 (PSt7-10) | 2018-04-04 12:27 | default | 227.0955 | μmol/L | 28.3215 | °C | 1006 | hPa | Humid | 35 | 0 | 0 | 19.168 | 108359.3935 | 269219.143 | 37.213 | 38
249469 | 2018-04-13 10:04 | 1.2268 | Oxy6 (PSt7-10) | 2018-04-04 12:27 | default | 226.9515 | μmol/L | 28.324 | °C | 1006 | hPa | Humid | 35 | 0 | 0 | 19.174 | 108359.889 | 269219.944 | 37.213 | 38
249473 | 2018-04-13 10:04 | 1.2438 | Oxy6 (PSt7-10) | 2018-04-04 12:27 | default | 227.0122 | μmol/L | 28.3244 | °C | 1006 | hPa | Humid | 35 | 0 | 0 | 19.171 | 108361.4261 | 269225.0058 | 37.213 | 38
249486 | 2018-04-13 10:04 | 1.2602 | Oxy6 (PSt7-10) | 2018-04-04 12:27 | default | 226.8539 | μmol/L | 28.3383 | °C | 1006 | hPa | Humid | 35 | 0 | 0 | 19.174 | 108360.1164 | 269223.3557 | 37.213 | 38
249494 | 2018-04-13 10:04 | 1.2772 | Oxy6 (PSt7-10) | 2018-04-04 12:27 | default | 226.9111 | μmol/L | 28.333 | °C | 1006 | hPa | Humid | 35 | 0 | 0 | 19.173 | 108371.5848 | 269225.9335 | 37.213 | 38
249505 | 2018-04-13 10:04 | 1.2932 | Oxy6 (PSt7-10) | 2018-04-04 12:27 | default | 226.8428 | μmol/L | 28.3431 | °C | 1006 | hPa | Humid | 35 | 0 | 0 | 19.173 | 108367.2895 | 269212.5016 | 37.213 | 38
249512 | 2018-04-13 10:04 | 1.3105 | Oxy6 (PSt7-10) | 2018-04-04 12:27 | default | 226.7789 | μmol/L | 28.34 | °C | 1006 | hPa | Humid | 35 | 0 | 0 | 19.177 | 108369.5091 | 269217.8412 | 37.213 | 38
249527 | 2018-04-13 10:04 | 1.3271 | Oxy6 (PSt7-10) | 2018-04-04 12:27 | default | 226.8442 | μmol/L | 28.3366 | °C | 1006 | hPa | Humid | 35 | 0 | 0 | 19.175 | 108375.1745 | 269217.1951 | 37.213 | 38
249541 | 2018-04-13 10:04 | 1.3432 | Oxy6 (PSt7-10) | 2018-04-04 12:27 | default | 226.9263 | μmol/L | 28.3183 | °C | 1006 | hPa | Humid | 35 | 0 | 0 | 19.177 | 108369.6678 | 269208.2657 | 37.213 | 38
249550 | 2018-04-13 10:04 | 1.3604 | Oxy6 (PSt7-10) | 2018-04-04 12:27 | default | 226.8169 | μmol/L | 28.3282 | °C | 1006 | hPa | Humid | 35 | 0 | 0 | 19.179 | 108378.5416 | 269212.9505 | 37.213 | 38
249559 | 2018-04-13 10:04 | 1.3766 | Oxy6 (PSt7-10) | 2018-04-04 12:27 | default | 226.8139 | μmol/L | 28.3411 | °C | 1006 | hPa | Humid | 35 | 0 | 0 | 19.175 | 108388.8033 | 269205.7995 | 37.213 | 38
249563 | 2018-04-13 10:04 | 1.3939 | Oxy6 (PSt7-10) | 2018-04-04 12:27 | default | 226.9074 | μmol/L | 28.3336 | °C | 1006 | hPa | Humid | 35 | 0 | 0 | 19.173 | 108387.7526 | 269207.897 | 37.213 | 38
249578 | 2018-04-13 10:04 | 1.4103 | Oxy6 (PSt7-10) | 2018-04-04 12:27 | default | 226.7944 | μmol/L | 28.3377 | °C | 1006 | hPa | Humid | 35 | 0 | 0 | 19.177 | 108384.577 | 269213.821 | 37.213 | 38
249584 | 2018-04-13 10:04 | 1.4271 | Oxy6 (PSt7-10) | 2018-04-04 12:27 | default | 226.8751 | μmol/L | 28.329 | °C | 1006 | hPa | Humid | 35 | 0 | 0 | 19.176 | 108391.4443 | 269199.97 | 37.213 | 38
249596 | 2018-04-13 10:04 | 1.4442 | Oxy6 (PSt7-10) | 2018-04-04 12:27 | default | 226.7365 | μmol/L | 28.3338 | °C | 1006 | hPa | Humid | 35 | 0 | 0 | 19.181 | 108391.0731 | 269209.5432 | 37.213 | 38
249603 | 2018-04-13 10:04 | 1.4599 | Oxy6 (PSt7-10) | 2018-04-04 12:27 | default | 226.8201 | μmol/L | 28.3308 | °C | 1006 | hPa | Humid | 35 | 0 | 0 | 19.178 | 108396.9283 | 269209.7942 | 37.213 | 38
249613 | 2018-04-13 10:04 | 1.4769 | Oxy6 (PSt7-10) | 2018-04-04 12:27 | default | 226.7112 | μmol/L | 28.3282 | °C | 1006 | hPa | Humid | 35 | 0 | 0 | 19.184 | 108396.1335 | 269210.5938 | 37.213 | 38
249624 | 2018-04-13 10:04 | 1.4932 | Oxy6 (PSt7-10) | 2018-04-04 12:27 | default | 226.9105 | μmol/L | 28.3175 | °C | 1006 | hPa | Humid | 35 | 0 | 0 | 19.178 | 108406.5519 | 269215.6693 | 37.213 | 38
249639 | 2018-04-13 10:04 | 1.5105 | Oxy6 (PSt7-10) | 2018-04-04 12:27 | default | 226.8386 | μmol/L | 28.3157 | °C | 1006 | hPa | Humid | 35 | 0 | 0 | 19.182 | 108404.7308 | 269201.0699 | 37.213 | 38
249645 | 2018-04-13 10:04 | 1.5269 | Oxy6 (PSt7-10) | 2018-04-04 12:27 | default | 226.8245 | μmol/L | 28.3177 | °C | 1006 | hPa | Humid | 35 | 0 | 0 | 19.182 | 108399.5547 | 269210.5552 | 37.213 | 38
249658 | 2018-04-13 10:04 | 1.5439 | Oxy6 (PSt7-10) | 2018-04-04 12:27 | default | 226.7898 | μmol/L | 28.3291 | °C | 1006 | hPa | Humid | 35 | 0 | 0 | 19.18 | 108406.2285 | 269195.7251 | 37.213 | 38
249662 | 2018-04-13 10:04 | 1.5599 | Oxy6 (PSt7-10) | 2018-04-04 12:27 | default | 226.6615 | μmol/L | 28.3386 | °C | 1006 | hPa | Humid | 35 | 0 | 0 | 19.183 | 108406.4374 | 269210.9431 | 37.213 | 38
249681 | 2018-04-13 10:04 | 1.5773 | Oxy6 (PSt7-10) | 2018-04-04 12:27 | default | 226.6666 | μmol/L | 28.3316 | °C | 1006 | hPa | Humid | 35 | 0 | 0 | 19.185 | 108419.4185 | 269193.3544 | 37.213 | 38
249689 | 2018-04-13 10:04 | 1.5935 | Oxy6 (PSt7-10) | 2018-04-04 12:27 | default | 226.7719 | μmol/L | 28.3286 | °C | 1006 | hPa | Humid | 35 | 0 | 0 | 19.181 | 108414.2459 | 269202.6252 | 37.213 | 38
249696 | 2018-04-13 10:04 | 1.6106 | Oxy6 (PSt7-10) | 2018-04-04 12:27 | default | 226.6849 | μmol/L | 28.3289 | °C | 1006 | hPa | Humid | 35 | 0 | 0 | 19.185 | 108419.5516 | 269200.7634 | 37.213 | 38
249703 | 2018-04-13 10:04 | 1.6269 | Oxy6 (PSt7-10) | 2018-04-04 12:27 | default | 226.6338 | μmol/L | 28.3396 | °C | 1006 | hPa | Humid | 35 | 0 | 0 | 19.184 | 108421.6137 | 269195.5882 | 37.213 | 38
249713 | 2018-04-13 10:04 | 1.6432 | Oxy6 (PSt7-10) | 2018-04-04 12:27 | default | 226.6921 | μmol/L | 28.3279 | °C | 1006 | hPa | Humid | 35 | 0 | 0 | 19.185 | 108429.4464 | 269206.5004 | 37.213 | 38
249725 | 2018-04-13 10:04 | 1.6604 | Oxy6 (PSt7-10) | 2018-04-04 12:27 | default | 226.6154 | μmol/L | 28.3329 | °C | 1006 | hPa | Humid | 35 | 0 | 0 | 19.187 | 108434.839 | 269199.3036 | 37.213 | 38
249740 | 2018-04-13 10:04 | 1.6773 | Oxy6 (PSt7-10) | 2018-04-04 12:27 | default | 226.7908 | μmol/L | 28.3133 | °C | 1006 | hPa | Humid | 35 | 0 | 0 | 19.185 | 108434.3196 | 269202.1535 | 37.213 | 38
249744 | 2018-04-13 10:04 | 1.6935 | Oxy6 (PSt7-10) | 2018-04-04 12:27 | default | 226.68 | μmol/L | 28.3172 | °C | 1006 | hPa | Humid | 35 | 0 | 0 | 19.189 | 108433.2269 | 269200.6754 | 37.213 | 38
249759 | 2018-04-13 10:04 | 1.7104 | Oxy6 (PSt7-10) | 2018-04-04 12:27 | default | 226.6931 | μmol/L | 28.3371 | °C | 1006 | hPa | Humid | 35 | 0 | 0 | 19.182 | 108436.0876 | 269201.8522 | 37.213 | 38
249763 | 2018-04-13 10:04 | 1.7272 | Oxy6 (PSt7-10) | 2018-04-04 12:27 | default | 226.6396 | μmol/L | 28.3294 | °C | 1006 | hPa | Humid | 35 | 0 | 0 | 19.187 | 108453.1874 | 269197.2976 | 37.213 | 38
249776 | 2018-04-13 10:04 | 1.7432 | Oxy6 (PSt7-10) | 2018-04-04 12:27 | default | 226.5944 | μmol/L | 28.3204 | °C | 1006 | hPa | Humid | 35 | 0 | 0 | 19.192 | 108450.2197 | 269200.6015 | 37.213 | 38
249784 | 2018-04-13 10:04 | 1.76 | Oxy6 (PSt7-10) | 2018-04-04 12:27 | default | 226.6965 | μmol/L | 28.3303 | °C | 1006 | hPa | Humid | 35 | 0 | 0 | 19.184 | 108453.342 | 269197.0238 | 37.213 | 38
249792 | 2018-04-13 10:04 | 1.7767 | Oxy6 (PSt7-10) | 2018-04-04 12:27 | default | 226.5543 | μmol/L | 28.3295 | °C | 1006 | hPa | Humid | 35 | 0 | 0 | 19.191 | 108464.3283 | 269203.4384 | 37.213 | 38
249803 | 2018-04-13 10:04 | 1.7939 | Oxy6 (PSt7-10) | 2018-04-04 12:27 | default | 226.5484 | μmol/L | 28.3303 | °C | 1006 | hPa | Humid | 35 | 0 | 0 | 19.191 | 108461.2716 | 269202.1062 | 37.213 | 38
249816 | 2018-04-13 10:04 | 1.8101 | Oxy6 (PSt7-10) | 2018-04-04 12:27 | default | 226.5363 | μmol/L | 28.3259 | °C | 1006 | hPa | Humid | 35 | 0 | 0 | 19.193 | 108468.5766 | 269187.8122 | 37.213 | 38
249831 | 2018-04-13 10:04 | 1.8273 | Oxy6 (PSt7-10) | 2018-04-04 12:27 | default | 226.6111 | μmol/L | 28.3149 | °C | 1006 | hPa | Humid | 35 | 0 | 0 | 19.193 | 108459.9892 | 269205.2249 | 37.213 | 38
249841 | 2018-04-13 10:04 | 1.8439 | Oxy6 (PSt7-10) | 2018-04-04 12:27 | default | 226.6872 | μmol/L | 28.3068 | °C | 1006 | hPa | Humid | 35 | 0 | 0 | 19.192 | 108474.9281 | 269194.3346 | 37.213 | 38
249850 | 2018-04-13 10:04 | 1.8606 | Oxy6 (PSt7-10) | 2018-04-04 12:27 | default | 226.4961 | μmol/L | 28.3318 | °C | 1006 | hPa | Humid | 35 | 0 | 0 | 19.193 | 108468.1996 | 269186.6578 | 37.213 | 38
249853 | 2018-04-13 10:04 | 1.8773 | Oxy6 (PSt7-10) | 2018-04-04 12:27 | default | 226.4819 | μmol/L | 28.3308 | °C | 1006 | hPa | Humid | 35 | 0 | 0 | 19.194 | 108469.5655 | 269186.3602 | 37.213 | 38
249871 | 2018-04-13 10:04 | 1.8939 | Oxy6 (PSt7-10) | 2018-04-04 12:27 | default | 226.564 | μmol/L | 28.3311 | °C | 1006 | hPa | Humid | 35 | 0 | 0 | 19.19 | 108480.7124 | 269188.6282 | 37.213 | 38
249873 | 2018-04-13 10:04 | 1.9099 | Oxy6 (PSt7-10) | 2018-04-04 12:27 | default | 226.4546 | μmol/L | 28.3192 | °C | 1006 | hPa | Humid | 35 | 0 | 0 | 19.199 | 108474.0553 | 269184.8781 | 37.213 | 38
249884 | 2018-04-13 10:04 | 1.9267 | Oxy6 (PSt7-10) | 2018-04-04 12:27 | default | 226.3447 | μmol/L | 28.3385 | °C | 1006 | hPa | Humid | 35 | 0 | 0 | 19.198 | 108470.087 | 269188.4393 | 37.213 | 38
249896 | 2018-04-13 10:04 | 1.9438 | Oxy6 (PSt7-10) | 2018-04-04 12:27 | default | 226.3672 | μmol/L | 28.3352 | °C | 1006 | hPa | Humid | 35 | 0 | 0 | 19.198 | 108484.5073 | 269192.5262 | 37.213 | 38
249908 | 2018-04-13 10:04 | 1.9606 | Oxy6 (PSt7-10) | 2018-04-04 12:27 | default | 226.4686 | μmol/L | 28.3203 | °C | 1006 | hPa | Humid | 35 | 0 | 0 | 19.198 | 108485.3272 | 269189.2216 | 37.213 | 38
249920 | 2018-04-13 10:04 | 1.9767 | Oxy6 (PSt7-10) | 2018-04-04 12:27 | default | 226.3866 | μmol/L | 28.323 | °C | 1006 | hPa | Humid | 35 | 0 | 0 | 19.201 | 108495.3924 | 269196.7108 | 37.213 | 38
249927 | 2018-04-13 10:04 | 1.9938 | Oxy6 (PSt7-10) | 2018-04-04 12:27 | default | 226.4289 | μmol/L | 28.323 | °C | 1006 | hPa | Humid | 35 | 0 | 0 | 19.199 | 108485.6451 | 269188.9367 | 37.213 | 38
249941 | 2018-04-13 10:04 | 2.0106 | Oxy6 (PSt7-10) | 2018-04-04 12:27 | default | 226.4613 | μmol/L | 28.312 | °C | 1006 | hPa | Humid | 35 | 0 | 0 | 19.201 | 108493.2676 | 269189.1105 | 37.213 | 38
249946 | 2018-04-13 10:04 | 2.0269 | Oxy6 (PSt7-10) | 2018-04-04 12:27 | default | 226.3761 | μmol/L | 28.3277 | °C | 1006 | hPa | Humid | 35 | 0 | 0 | 19.2 | 108498.2301 | 269192.7247 | 37.213 | 38
249954 | 2018-04-13 10:04 | 2.0433 | Oxy6 (PSt7-10) | 2018-04-04 12:27 | default | 226.2281 | μmol/L | 28.3402 | °C | 1006 | hPa | Humid | 35 | 0 | 0 | 19.203 | 108495.6739 | 269191.1439 | 37.213 | 38
249969 | 2018-04-13 10:04 | 2.0606 | Oxy6 (PSt7-10) | 2018-04-04 12:27 | default | 226.3365 | μmol/L | 28.3397 | °C | 1006 | hPa | Humid | 35 | 0 | 0 | 19.198 | 108503.7451 | 269192.9815 | 37.213 | 38
249977 | 2018-04-13 10:04 | 2.0766 | Oxy6 (PSt7-10) | 2018-04-04 12:27 | default | 226.3845 | μmol/L | 28.314 | °C | 1006 | hPa | Humid | 35 | 0 | 0 | 19.204 | 108501.1738 | 269176.7015 | 37.213 | 38
249983 | 2018-04-13 10:04 | 2.0931 | Oxy6 (PSt7-10) | 2018-04-04 12:27 | default | 226.403 | μmol/L | 28.3206 | °C | 1006 | hPa | Humid | 35 | 0 | 0 | 19.201 | 108503.9451 | 269184.6375 | 37.213 | 38
249997 | 2018-04-13 10:04 | 2.1103 | Oxy6 (PSt7-10) | 2018-04-04 12:27 | default | 226.2793 | μmol/L | 28.3326 | °C | 1006 | hPa | Humid | 35 | 0 | 0 | 19.203 | 108511.6966 | 269179.0719 | 37.213 | 38
250007 | 2018-04-13 10:04 | 2.1272 | Oxy6 (PSt7-10) | 2018-04-04 12:27 | default | 226.432 | μmol/L | 28.3132 | °C | 1006 | hPa | Humid | 35 | 0 | 0 | 19.202 | 108518.1095 | 269178.6598 | 37.213 | 38
250012 | 2018-04-13 10:05 | 2.1436 | Oxy6 (PSt7-10) | 2018-04-04 12:27 | default | 226.39 | μmol/L | 28.307 | °C | 1006 | hPa | Humid | 35 | 0 | 0 | 19.206 | 108525.7247 | 269186.9492 | 37.213 | 38
250028 | 2018-04-13 10:05 | 2.1601 | Oxy6 (PSt7-10) | 2018-04-04 12:27 | default | 226.2794 | μmol/L | 28.3295 | °C | 1006 | hPa | Humid | 35 | 0 | 0 | 19.204 | 108517.4636 | 269173.3979 | 37.213 | 38
250035 | 2018-04-13 10:05 | 2.1764 | Oxy6 (PSt7-10) | 2018-04-04 12:27 | default | 226.3644 | μmol/L | 28.3201 | °C | 1006 | hPa | Humid | 35 | 0 | 0 | 19.203 | 108517.8737 | 269177.9477 | 37.213 | 38
250047 | 2018-04-13 10:05 | 2.1936 | Oxy6 (PSt7-10) | 2018-04-04 12:27 | default | 226.3234 | μmol/L | 28.3261 | °C | 1006 | hPa | Humid | 35 | 0 | 0 | 19.203 | 108530.9909 | 269172.3884 | 37.213 | 38
250056 | 2018-04-13 10:05 | 2.2106 | Oxy6 (PSt7-10) | 2018-04-04 12:27 | default | 226.3078 | μmol/L | 28.3253 | °C | 1006 | hPa | Humid | 35 | 0 | 0 | 19.204 | 108538.3894 | 269185.1259 | 37.213 | 38
250067 | 2018-04-13 10:05 | 2.2271 | Oxy6 (PSt7-10) | 2018-04-04 12:27 | default | 226.3145 | μmol/L | 28.3243 | °C | 1006 | hPa | Humid | 35 | 0 | 0 | 19.204 | 108539.2884 | 269188.4926 | 37.213 | 38
250074 | 2018-04-13 10:05 | 2.2439 | Oxy6 (PSt7-10) | 2018-04-04 12:27 | default | 226.2398 | μmol/L | 28.3229 | °C | 1006 | hPa | Humid | 35 | 0 | 0 | 19.208 | 108535.6498 | 269179.5296 | 37.213 | 38
250087 | 2018-04-13 10:05 | 2.2604 | Oxy6 (PSt7-10) | 2018-04-04 12:27 | default | 226.2299 | μmol/L | 28.3212 | °C | 1006 | hPa | Humid | 35 | 0 | 0 | 19.209 | 108541.3061 | 269177.8905 | 37.213 | 38
250093 | 2018-04-13 10:05 | 2.2766 | Oxy6 (PSt7-10) | 2018-04-04 12:27 | default | 226.2093 | μmol/L | 28.3305 | °C | 1006 | hPa | Humid | 35 | 0 | 0 | 19.207 | 108546.1329 | 269181.5479 | 37.213 | 38
250108 | 2018-04-13 10:05 | 2.2932 | Oxy6 (PSt7-10) | 2018-04-04 12:27 | default | 226.2435 | μmol/L | 28.3161 | °C | 1006 | hPa | Humid | 35 | 0 | 0 | 19.21 | 108549.4911 | 269179.1318 | 37.213 | 38
250121 | 2018-04-13 10:05 | 2.3101 | Oxy6 (PSt7-10) | 2018-04-04 12:27 | default | 226.1624 | μmol/L | 28.3249 | °C | 1006 | hPa | Humid | 35 | 0 | 0 | 19.211 | 108547.4178 | 269174.3024 | 37.213 | 38
250128 | 2018-04-13 10:05 | 2.3272 | Oxy6 (PSt7-10) | 2018-04-04 12:27 | default | 226.1327 | μmol/L | 28.3293 | °C | 1006 | hPa | Humid | 35 | 0 | 0 | 19.211 | 108545.3701 | 269179.2074 | 37.213 | 38
250134 | 2018-04-13 10:05 | 2.3436 | Oxy6 (PSt7-10) | 2018-04-04 12:27 | default | 226.184 | μmol/L | 28.328 | °C | 1006 | hPa | Humid | 35 | 0 | 0 | 19.209 | 108547.9758 | 269170.6255 | 37.213 | 38
250146 | 2018-04-13 10:05 | 2.3602 | Oxy6 (PSt7-10) | 2018-04-04 12:27 | default | 226.1597 | μmol/L | 28.3222 | °C | 1006 | hPa | Humid | 35 | 0 | 0 | 19.212 | 108550.9886 | 269167.8718 | 37.213 | 38
250159 | 2018-04-13 10:05 | 2.3767 | Oxy6 (PSt7-10) | 2018-04-04 12:27 | default | 226.2141 | μmol/L | 28.3204 | °C | 1006 | hPa | Humid | 35 | 0 | 0 | 19.21 | 108552.955 | 269180.3512 | 37.213 | 38
250164 | 2018-04-13 10:05 | 2.3934 | Oxy6 (PSt7-10) | 2018-04-04 12:27 | default | 226.2326 | μmol/L | 28.3084 | °C | 1006 | hPa | Humid | 35 | 0 | 0 | 19.213 | 108568.279 | 269185.95 | 37.213 | 38
250173 | 2018-04-13 10:05 | 2.4102 | Oxy6 (PSt7-10) | 2018-04-04 12:27 | default | 226.0824 | μmol/L | 28.3274 | °C | 1006 | hPa | Humid | 35 | 0 | 0 | 19.214 | 108572.1032 | 269178.4303 | 37.213 | 38
250189 | 2018-04-13 10:05 | 2.4272 | Oxy6 (PSt7-10) | 2018-04-04 12:27 | default | 226.1454 | μmol/L | 28.3181 | °C | 1006 | hPa | Humid | 35 | 0 | 0 | 19.214 | 108568.47 | 269182.5772 | 37.213 | 38
250198 | 2018-04-13 10:05 | 2.444 | Oxy6 (PSt7-10) | 2018-04-04 12:27 | default | 226.0372 | μmol/L | 28.3216 | °C | 1006 | hPa | Humid | 35 | 0 | 0 | 19.218 | 108576.0111 | 269176.4756 | 37.213 | 38
250208 | 2018-04-13 10:05 | 2.4602 | Oxy6 (PSt7-10) | 2018-04-04 12:27 | default | 226.1799 | μmol/L | 28.3006 | °C | 1006 | hPa | Humid | 35 | 0 | 0 | 19.218 | 108572.9342 | 269164.8357 | 37.213 | 38
250221 | 2018-04-13 10:05 | 2.4775 | Oxy6 (PSt7-10) | 2018-04-04 12:27 | default | 226.2113 | μmol/L | 28.3084 | °C | 1006 | hPa | Humid | 35 | 0 | 0 | 19.214 | 108577.9706 | 269169.1591 | 37.213 | 38
250225 | 2018-04-13 10:05 | 2.4932 | Oxy6 (PSt7-10) | 2018-04-04 12:27 | default | 226.0826 | μmol/L | 28.3336 | °C | 1006 | hPa | Humid | 35 | 0 | 0 | 19.212 | 108583.7235 | 269162.7429 | 37.213 | 38
250235 | 2018-04-13 10:05 | 2.5105 | Oxy6 (PSt7-10) | 2018-04-04 12:27 | default | 225.9451 | μmol/L | 28.3259 | °C | 1006 | hPa | Humid | 35 | 0 | 0 | 19.221 | 108589.3423 | 269167.2408 | 37.213 | 38
250249 | 2018-04-13 10:05 | 2.5272 | Oxy6 (PSt7-10) | 2018-04-04 12:27 | default | 226.0327 | μmol/L | 28.3285 | °C | 1006 | hPa | Humid | 35 | 0 | 0 | 19.216 | 108592.4877 | 269167.5212 | 37.213 | 38
250260 | 2018-04-13 10:05 | 2.5431 | Oxy6 (PSt7-10) | 2018-04-04 12:27 | default | 226.0199 | μmol/L | 28.3242 | °C | 1006 | hPa | Humid | 35 | 0 | 0 | 19.218 | 108591.0604 | 269168.6749 | 37.213 | 38
250268 | 2018-04-13 10:05 | 2.5603 | Oxy6 (PSt7-10) | 2018-04-04 12:27 | default | 225.9597 | μmol/L | 28.33 | °C | 1006 | hPa | Humid | 35 | 0 | 0 | 19.219 | 108597.5023 | 269157.282 | 37.213 | 38
250272 | 2018-04-13 10:05 | 2.5768 | Oxy6 (PSt7-10) | 2018-04-04 12:27 | default | 225.9394 | μmol/L | 28.3268 | °C | 1006 | hPa | Humid | 35 | 0 | 0 | 19.221 | 108597.6483 | 269168.0599 | 37.213 | 38
250287 | 2018-04-13 10:05 | 2.5938 | Oxy6 (PSt7-10) | 2018-04-04 12:27 | default | 225.9854 | μmol/L | 28.3262 | °C | 1006 | hPa | Humid | 35 | 0 | 0 | 19.219 | 108612.471 | 269166.5757 | 37.213 | 38
250294 | 2018-04-13 10:05 | 2.6136 | Oxy6 (PSt7-10) | 2018-04-04 12:27 | default | 226.0292 | μmol/L | 28.3197 | °C | 1006 | hPa | Humid | 35 | 0 | 0 | 19.219 | 108616.7039 | 269159.1737 | 37.213 | 38
250310 | 2018-04-13 10:05 | 2.6275 | Oxy6 (PSt7-10) | 2018-04-04 12:27 | default | 225.9165 | μmol/L | 28.3208 | °C | 1006 | hPa | Humid | 35 | 0 | 0 | 19.224 | 108604.8596 | 269157.4356 | 37.213 | 38
250318 | 2018-04-13 10:05 | 2.6433 | Oxy6 (PSt7-10) | 2018-04-04 12:27 | default | 225.9496 | μmol/L | 28.319 | °C | 1006 | hPa | Humid | 35 | 0 | 0 | 19.223 | 108616.3515 | 269162.512 | 37.213 | 38
250322 | 2018-04-13 10:05 | 2.6598 | Oxy6 (PSt7-10) | 2018-04-04 12:27 | default | 225.8869 | μmol/L | 28.3252 | °C | 1006 | hPa | Humid | 35 | 0 | 0 | 19.224 | 108603.6606 | 269166.1326 | 37.213 | 38
250335 | 2018-04-13 10:05 | 2.6771 | Oxy6 (PSt7-10) | 2018-04-04 12:27 | default | 225.9434 | μmol/L | 28.3262 | °C | 1006 | hPa | Humid | 35 | 0 | 0 | 19.221 | 108622.6868 | 269167.3976 | 37.213 | 38
250348 | 2018-04-13 10:05 | 2.6933 | Oxy6 (PSt7-10) | 2018-04-04 12:27 | default | 225.897 | μmol/L | 28.3206 | °C | 1006 | hPa | Humid | 35 | 0 | 0 | 19.225 | 108619.0763 | 269160.9551 | 37.213 | 38
250359 | 2018-04-13 10:05 | 2.7104 | Oxy6 (PSt7-10) | 2018-04-04 12:27 | default | 226.0024 | μmol/L | 28.3206 | °C | 1006 | hPa | Humid | 35 | 0 | 0 | 19.22 | 108624.0811 | 269162.5119 | 37.213 | 38
250370 | 2018-04-13 10:05 | 2.7271 | Oxy6 (PSt7-10) | 2018-04-04 12:27 | default | 225.9162 | μmol/L | 28.3177 | °C | 1006 | hPa | Humid | 35 | 0 | 0 | 19.225 | 108629.4556 | 269160.0692 | 37.213 | 38
250375 | 2018-04-13 10:05 | 2.7438 | Oxy6 (PSt7-10) | 2018-04-04 12:27 | default | 225.8323 | μmol/L | 28.3239 | °C | 1006 | hPa | Humid | 35 | 0 | 0 | 19.227 | 108632.134 | 269158.6781 | 37.213 | 38
250384 | 2018-04-13 10:05 | 2.7602 | Oxy6 (PSt7-10) | 2018-04-04 12:27 | default | 225.9273 | μmol/L | 28.3068 | °C | 1006 | hPa | Humid | 35 | 0 | 0 | 19.228 | 108632.8568 | 269157.1423 | 37.213 | 38
250394 | 2018-04-13 10:05 | 2.7768 | Oxy6 (PSt7-10) | 2018-04-04 12:27 | default | 225.993 | μmol/L | 28.3095 | °C | 1006 | hPa | Humid | 35 | 0 | 0 | 19.224 | 108640.2719 | 269156.507 | 37.213 | 38
250407 | 2018-04-13 10:05 | 2.7933 | Oxy6 (PSt7-10) | 2018-04-04 12:27 | default | 225.9347 | μmol/L | 28.3088 | °C | 1006 | hPa | Humid | 35 | 0 | 0 | 19.227 | 108646.4296 | 269161.4835 | 37.213 | 38
250421 | 2018-04-13 10:05 | 2.8111 | Oxy6 (PSt7-10) | 2018-04-04 12:27 | default | 225.9486 | μmol/L | 28.316 | °C | 1006 | hPa | Humid | 35 | 0 | 0 | 19.224 | 108640.9562 | 269158.2722 | 37.213 | 38
250426 | 2018-04-13 10:05 | 2.8267 | Oxy6 (PSt7-10) | 2018-04-04 12:27 | default | 225.8026 | μmol/L | 28.3221 | °C | 1006 | hPa | Humid | 35 | 0 | 0 | 19.229 | 108649.4504 | 269156.6906 | 37.213 | 38
250437 | 2018-04-13 10:05 | 2.8434 | Oxy6 (PSt7-10) | 2018-04-04 12:27 | default | 225.6887 | μmol/L | 28.3327 | °C | 1006 | hPa | Humid | 35 | 0 | 0 | 19.231 | 108654.0408 | 269162.5427 | 37.213 | 38
250445 | 2018-04-13 10:05 | 2.8604 | Oxy6 (PSt7-10) | 2018-04-04 12:27 | default | 225.8299 | μmol/L | 28.318 | °C | 1006 | hPa | Humid | 35 | 0 | 0 | 19.229 | 108656.7001 | 269169.7993 | 37.213 | 38
250453 | 2018-04-13 10:05 | 2.8766 | Oxy6 (PSt7-10) | 2018-04-04 12:27 | default | 225.8077 | μmol/L | 28.3151 | °C | 1006 | hPa | Humid | 35 | 0 | 0 | 19.231 | 108655.4889 | 269159.3037 | 37.213 | 38
250468 | 2018-04-13 10:05 | 2.8939 | Oxy6 (PSt7-10) | 2018-04-04 12:27 | default | 225.8471 | μmol/L | 28.3124 | °C | 1006 | hPa | Humid | 35 | 0 | 0 | 19.23 | 108662.1391 | 269155.6211 | 37.213 | 38
250479 | 2018-04-13 10:05 | 2.9103 | Oxy6 (PSt7-10) | 2018-04-04 12:27 | default | 225.6681 | μmol/L | 28.3264 | °C | 1006 | hPa | Humid | 35 | 0 | 0 | 19.234 | 108659.6711 | 269151.0886 | 37.213 | 38
250490 | 2018-04-13 10:05 | 2.927 | Oxy6 (PSt7-10) | 2018-04-04 12:27 | default | 225.7904 | μmol/L | 28.3176 | °C | 1006 | hPa | Humid | 35 | 0 | 0 | 19.231 | 108663.3311 | 269151.3551 | 37.213 | 38
250495 | 2018-04-13 10:05 | 2.9437 | Oxy6 (PSt7-10) | 2018-04-04 12:27 | default | 225.6795 | μmol/L | 28.3247 | °C | 1006 | hPa | Humid | 35 | 0 | 0 | 19.234 | 108664.0668 | 269154.8291 | 37.213 | 38
250510 | 2018-04-13 10:05 | 2.9606 | Oxy6 (PSt7-10) | 2018-04-04 12:27 | default | 225.7892 | μmol/L | 28.3054 | °C | 1006 | hPa | Humid | 35 | 0 | 0 | 19.235 | 108680.7225 | 269164.1696 | 37.213 | 38
250517 | 2018-04-13 10:05 | 2.9772 | Oxy6 (PSt7-10) | 2018-04-04 12:27 | default | 225.8308 | μmol/L | 28.2992 | °C | 1006 | hPa | Humid | 35 | 0 | 0 | 19.235 | 108684.8549 | 269158.7839 | 37.213 | 38
250522 | 2018-04-13 10:05 | 2.9934 | Oxy6 (PSt7-10) | 2018-04-04 12:27 | default | 225.6805 | μmol/L | 28.3183 | °C | 1006 | hPa | Humid | 35 | 0 | 0 | 19.236 | 108682.9222 | 269158.4743 | 37.213 | 38
250537 | 2018-04-13 10:05 | 3.0098 | Oxy6 (PSt7-10) | 2018-04-04 12:27 | default | 225.7886 | μmol/L | 28.3055 | °C | 1006 | hPa | Humid | 35 | 0 | 0 | 19.235 | 108688.1209 | 269153.1907 | 37.213 | 38
250545 | 2018-04-13 10:05 | 3.0264 | Oxy6 (PSt7-10) | 2018-04-04 12:27 | default | 225.6891 | μmol/L | 28.3171 | °C | 1006 | hPa | Humid | 35 | 0 | 0 | 19.236 | 108694.653 | 269158.6007 | 37.213 | 38
250561 | 2018-04-13 10:05 | 3.0441 | Oxy6 (PSt7-10) | 2018-04-04 12:27 | default | 225.5673 | μmol/L | 28.3289 | °C | 1006 | hPa | Humid | 35 | 0 | 0 | 19.238 | 108693.4687 | 269163.049 | 37.213 | 38
250566 | 2018-04-13 10:05 | 3.0603 | Oxy6 (PSt7-10) | 2018-04-04 12:27 | default | 225.6598 | μmol/L | 28.3152 | °C | 1006 | hPa | Humid | 35 | 0 | 0 | 19.238 | 108693.2344 | 269147.5658 | 37.213 | 38
250574 | 2018-04-13 10:05 | 3.077 | Oxy6 (PSt7-10) | 2018-04-04 12:27 | default | 225.6098 | μmol/L | 28.3163 | °C | 1006 | hPa | Humid | 35 | 0 | 0 | 19.24 | 108698.2909 | 269152.7571 | 37.213 | 38
250582 | 2018-04-13 10:05 | 3.0934 | Oxy6 (PSt7-10) | 2018-04-04 12:27 | default | 225.7376 | μmol/L | 28.3068 | °C | 1006 | hPa | Humid | 35 | 0 | 0 | 19.237 | 108693.2612 | 269144.6086 | 37.213 | 38
250596 | 2018-04-13 10:05 | 3.1106 | Oxy6 (PSt7-10) | 2018-04-04 12:27 | default | 225.775 | μmol/L | 28.3075 | °C | 1006 | hPa | Humid | 35 | 0 | 0 | 19.235 | 108700.5515 | 269154.4175 | 37.213 | 38
250603 | 2018-04-13 10:05 | 3.1271 | Oxy6 (PSt7-10) | 2018-04-04 12:27 | default | 225.6004 | μmol/L | 28.3146 | °C | 1006 | hPa | Humid | 35 | 0 | 0 | 19.241 | 108698.7771 | 269158.8498 | 37.213 | 38
250617 | 2018-04-13 10:06 | 3.146 | Oxy6 (PSt7-10) | 2018-04-04 12:27 | default | 225.6129 | μmol/L | 28.319 | °C | 1006 | hPa | Humid | 35 | 0 | 0 | 19.239 | 108716.0517 | 269159.2823 | 37.213 | 38
250627 | 2018-04-13 10:06 | 3.1603 | Oxy6 (PSt7-10) | 2018-04-04 12:27 | default | 225.5924 | μmol/L | 28.3158 | °C | 1006 | hPa | Humid | 35 | 0 | 0 | 19.241 | 108718.2417 | 269138.0383 | 37.213 | 38
250635 | 2018-04-13 10:06 | 3.1771 | Oxy6 (PSt7-10) | 2018-04-04 12:27 | default | 225.6432 | μmol/L | 28.3052 | °C | 1006 | hPa | Humid | 35 | 0 | 0 | 19.242 | 108718.8932 | 269153.1191 | 37.213 | 38
250642 | 2018-04-13 10:06 | 3.1937 | Oxy6 (PSt7-10) | 2018-04-04 12:27 | default | 225.5406 | μmol/L | 28.3172 | °C | 1006 | hPa | Humid | 35 | 0 | 0 | 19.243 | 108721.1997 | 269131.6202 | 37.213 | 38
250658 | 2018-04-13 10:06 | 3.2146 | Oxy6 (PSt7-10) | 2018-04-04 12:27 | default | 225.6037 | μmol/L | 28.3172 | °C | 1006 | hPa | Humid | 35 | 0 | 0 | 19.24 | 108732.0943 | 269163.1318 | 37.213 | 38
250669 | 2018-04-13 10:06 | 3.2345 | Oxy6 (PSt7-10) | 2018-04-04 12:27 | default | 225.4601 | μmol/L | 28.3261 | °C | 1006 | hPa | Humid | 35 | 0 | 0 | 19.244 | 108739.8524 | 269159.3659 | 37.213 | 38
250679 | 2018-04-13 10:06 | 3.2536 | Oxy6 (PSt7-10) | 2018-04-04 12:27 | default | 225.6161 | μmol/L | 28.3092 | °C | 1006 | hPa | Humid | 35 | 0 | 0 | 19.242 | 108746.5315 | 269158.2017 | 37.213 | 38
250689 | 2018-04-13 10:06 | 3.261 | Oxy6 (PSt7-10) | 2018-04-04 12:27 | default | 225.5951 | μmol/L | 28.3092 | °C | 1006 | hPa | Humid | 35 | 0 | 0 | 19.243 | 108704.2199 | 269120.0812 | 37.213 | 38
250695 | 2018-04-13 10:06 | 3.2767 | Oxy6 (PSt7-10) | 2018-04-04 12:27 | default | 225.4629 | μmol/L | 28.3101 | °C | 1006 | hPa | Humid | 35 | 0 | 0 | 19.249 | 108731.6367 | 269136.3205 | 37.213 | 38
250704 | 2018-04-13 10:06 | 3.2937 | Oxy6 (PSt7-10) | 2018-04-04 12:27 | default | 225.4209 | μmol/L | 28.3256 | °C | 1006 | hPa | Humid | 35 | 0 | 0 | 19.246 | 108734.6974 | 269137.217 | 37.213 | 38
250714 | 2018-04-13 10:06 | 3.3142 | Oxy6 (PSt7-10) | 2018-04-04 12:27 | default | 225.5031 | μmol/L | 28.3197 | °C | 1006 | hPa | Humid | 35 | 0 | 0 | 19.244 | 108752.8425 | 269149.8334 | 37.213 | 38
250730 | 2018-04-13 10:06 | 3.3314 | Oxy6 (PSt7-10) | 2018-04-04 12:27 | default | 225.4365 | μmol/L | 28.3233 | °C | 1006 | hPa | Humid | 35 | 0 | 0 | 19.246 | 108750.0743 | 269151.216 | 37.213 | 38
250738 | 2018-04-13 10:06 | 3.3433 | Oxy6 (PSt7-10) | 2018-04-04 12:27 | default | 225.407 | μmol/L | 28.3246 | °C | 1006 | hPa | Humid | 35 | 0 | 0 | 19.247 | 108744.7587 | 269130.7472 | 37.213 | 38
250743 | 2018-04-13 10:06 | 3.3602 | Oxy6 (PSt7-10) | 2018-04-04 12:27 | default | 225.5476 | μmol/L | 28.3038 | °C | 1006 | hPa | Humid | 35 | 0 | 0 | 19.247 | 108758.5657 | 269145.6276 | 37.213 | 38
250754 | 2018-04-13 10:06 | 3.377 | Oxy6 (PSt7-10) | 2018-04-04 12:27 | default | 225.507 | μmol/L | 28.3129 | °C | 1006 | hPa | Humid | 35 | 0 | 0 | 19.246 | 108757.8846 | 269137.5475 | 37.213 | 38
250770 | 2018-04-13 10:06 | 3.3933 | Oxy6 (PSt7-10) | 2018-04-04 12:27 | default | 225.4872 | μmol/L | 28.3189 | °C | 1006 | hPa | Humid | 35 | 0 | 0 | 19.245 | 108761.2462 | 269138.6345 | 37.213 | 38
250780 | 2018-04-13 10:06 | 3.41 | Oxy6 (PSt7-10) | 2018-04-04 12:27 | default | 225.4341 | μmol/L | 28.3144 | °C | 1006 | hPa | Humid | 35 | 0 | 0 | 19.249 | 108767.7178 | 269144.6928 | 37.213 | 38
250790 | 2018-04-13 10:06 | 3.4275 | Oxy6 (PSt7-10) | 2018-04-04 12:27 | default | 225.452 | μmol/L | 28.3055 | °C | 1006 | hPa | Humid | 35 | 0 | 0 | 19.251 | 108773.7028 | 269149.1237 | 37.213 | 38
250800 | 2018-04-13 10:06 | 3.4437 | Oxy6 (PSt7-10) | 2018-04-04 12:27 | default | 225.4514 | μmol/L | 28.2994 | °C | 1006 | hPa | Humid | 35 | 0 | 0 | 19.253 | 108770.4655 | 269138.1618 | 37.213 | 38
250807 | 2018-04-13 10:06 | 3.4601 | Oxy6 (PSt7-10) | 2018-04-04 12:27 | default | 225.2062 | μmol/L | 28.3326 | °C | 1006 | hPa | Humid | 35 | 0 | 0 | 19.254 | 108777.6699 | 269129.3659 | 37.213 | 38
250817 | 2018-04-13 10:06 | 3.4774 | Oxy6 (PSt7-10) | 2018-04-04 12:27 | default | 225.3119 | μmol/L | 28.3231 | °C | 1006 | hPa | Humid | 35 | 0 | 0 | 19.252 | 108778.467 | 269129.3964 | 37.213 | 38
250830 | 2018-04-13 10:06 | 3.4934 | Oxy6 (PSt7-10) | 2018-04-04 12:27 | default | 225.2897 | μmol/L | 28.3233 | °C | 1006 | hPa | Humid | 35 | 0 | 0 | 19.253 | 108789.6971 | 269141.9591 | 37.213 | 38
250839 | 2018-04-13 10:06 | 3.5103 | Oxy6 (PSt7-10) | 2018-04-04 12:27 | default | 225.3398 | μmol/L | 28.319 | °C | 1006 | hPa | Humid | 35 | 0 | 0 | 19.252 | 108778.5032 | 269135.29 | 37.213 | 38
250847 | 2018-04-13 10:06 | 3.5265 | Oxy6 (PSt7-10) | 2018-04-04 12:27 | default | 225.3741 | μmol/L | 28.3139 | °C | 1006 | hPa | Humid | 35 | 0 | 0 | 19.252 | 108779.1587 | 269119.1896 | 37.213 | 38
250853 | 2018-04-13 10:06 | 3.5435 | Oxy6 (PSt7-10) | 2018-04-04 12:27 | default | 225.2905 | μmol/L | 28.3138 | °C | 1006 | hPa | Humid | 35 | 0 | 0 | 19.256 | 108788.7889 | 269149.2469 | 37.213 | 38
250865 | 2018-04-13 10:06 | 3.56 | Oxy6 (PSt7-10) | 2018-04-04 12:27 | default | 225.2436 | μmol/L | 28.3208 | °C | 1006 | hPa | Humid | 35 | 0 | 0 | 19.256 | 108787.1166 | 269130.7052 | 37.213 | 38
250875 | 2018-04-13 10:06 | 3.5772 | Oxy6 (PSt7-10) | 2018-04-04 12:27 | default | 225.4727 | μmol/L | 28.2931 | °C | 1006 | hPa | Humid | 35 | 0 | 0 | 19.254 | 108799.8035 | 269129.9393 | 37.213 | 38
250883 | 2018-04-13 10:06 | 3.5932 | Oxy6 (PSt7-10) | 2018-04-04 12:27 | default | 225.3505 | μmol/L | 28.3081 | °C | 1006 | hPa | Humid | 35 | 0 | 0 | 19.255 | 108803.5388 | 269120.4017 | 37.213 | 38
250892 | 2018-04-13 10:06 | 3.6104 | Oxy6 (PSt7-10) | 2018-04-04 12:27 | default | 225.3679 | μmol/L | 28.3117 | °C | 1006 | hPa | Humid | 35 | 0 | 0 | 19.253 | 108803.2474 | 269126.4628 | 37.213 | 38
250907 | 2018-04-13 10:06 | 3.6271 | Oxy6 (PSt7-10) | 2018-04-04 12:27 | default | 225.2663 | μmol/L | 28.3143 | °C | 1006 | hPa | Humid | 35 | 0 | 0 | 19.257 | 108806.1851 | 269127.4422 | 37.213 | 38
250913 | 2018-04-13 10:06 | 3.6439 | Oxy6 (PSt7-10) | 2018-04-04 12:27 | default | 225.2575 | μmol/L | 28.3219 | °C | 1006 | hPa | Humid | 35 | 0 | 0 | 19.255 | 108808.6098 | 269127.7988 | 37.213 | 38
250930 | 2018-04-13 10:06 | 3.6604 | Oxy6 (PSt7-10) | 2018-04-04 12:27 | default | 225.1338 | μmol/L | 28.3184 | °C | 1006 | hPa | Humid | 35 | 0 | 0 | 19.262 | 108816.3339 | 269130.7941 | 37.213 | 38
250938 | 2018-04-13 10:06 | 3.6766 | Oxy6 (PSt7-10) | 2018-04-04 12:27 | default | 225.2728 | μmol/L | 28.3134 | °C | 1006 | hPa | Humid | 35 | 0 | 0 | 19.257 | 108812.788 | 269132.5236 | 37.213 | 38
250950 | 2018-04-13 10:06 | 3.6937 | Oxy6 (PSt7-10) | 2018-04-04 12:27 | default | 225.2519 | μmol/L | 28.3102 | °C | 1006 | hPa | Humid | 35 | 0 | 0 | 19.259 | 108820.9387 | 269116.718 | 37.213 | 38
250960 | 2018-04-13 10:06 | 3.7102 | Oxy6 (PSt7-10) | 2018-04-04 12:27 | default | 225.2078 | μmol/L | 28.3137 | °C | 1006 | hPa | Humid | 35 | 0 | 0 | 19.26 | 108824.3413 | 269117.9456 | 37.213 | 38
250965 | 2018-04-13 10:06 | 3.7267 | Oxy6 (PSt7-10) | 2018-04-04 12:27 | default | 225.2114 | μmol/L | 28.3038 | °C | 1006 | hPa | Humid | 35 | 0 | 0 | 19.263 | 108824.411 | 269120.5667 | 37.213 | 38
250979 | 2018-04-13 10:06 | 3.7437 | Oxy6 (PSt7-10) | 2018-04-04 12:27 | default | 225.2671 | μmol/L | 28.2987 | °C | 1006 | hPa | Humid | 35 | 0 | 0 | 19.262 | 108827.6429 | 269113.0139 | 37.213 | 38
250986 | 2018-04-13 10:06 | 3.7604 | Oxy6 (PSt7-10) | 2018-04-04 12:27 | default | 225.2214 | μmol/L | 28.3023 | °C | 1006 | hPa | Humid | 35 | 0 | 0 | 19.263 | 108836.0234 | 269134.9862 | 37.213 | 38
250997 | 2018-04-13 10:06 | 3.7771 | Oxy6 (PSt7-10) | 2018-04-04 12:27 | default | 225.16 | μmol/L | 28.3176 | °C | 1006 | hPa | Humid | 35 | 0 | 0 | 19.261 | 108845.6337 | 269128.0591 | 37.213 | 38
251002 | 2018-04-13 10:06 | 3.7936 | Oxy6 (PSt7-10) | 2018-04-04 12:27 | default | 225.0465 | μmol/L | 28.3283 | °C | 1006 | hPa | Humid | 35 | 0 | 0 | 19.263 | 108844.9847 | 269117.4331 | 37.213 | 38
251014 | 2018-04-13 10:06 | 3.8106 | Oxy6 (PSt7-10) | 2018-04-04 12:27 | default | 225.0584 | μmol/L | 28.3265 | °C | 1006 | hPa | Humid | 35 | 0 | 0 | 19.263 | 108849.1306 | 269116.5179 | 37.213 | 38
251029 | 2018-04-13 10:06 | 3.8275 | Oxy6 (PSt7-10) | 2018-04-04 12:27 | default | 225.1361 | μmol/L | 28.315 | °C | 1006 | hPa | Humid | 35 | 0 | 0 | 19.263 | 108855.2962 | 269126.0819 | 37.213 | 38
251032 | 2018-04-13 10:06 | 3.8433 | Oxy6 (PSt7-10) | 2018-04-04 12:27 | default | 225.0402 | μmol/L | 28.323 | °C | 1006 | hPa | Humid | 35 | 0 | 0 | 19.265 | 108847.4498 | 269115.6309 | 37.213 | 38
251042 | 2018-04-13 10:06 | 3.8602 | Oxy6 (PSt7-10) | 2018-04-04 12:27 | default | 225.0504 | μmol/L | 28.3215 | °C | 1006 | hPa | Humid | 35 | 0 | 0 | 19.265 | 108856.1853 | 269125.4626 | 37.213 | 38
251058 | 2018-04-13 10:06 | 3.8771 | Oxy6 (PSt7-10) | 2018-04-04 12:27 | default | 224.9865 | μmol/L | 28.3309 | °C | 1006 | hPa | Humid | 35 | 0 | 0 | 19.265 | 108859.1898 | 269135.9463 | 37.213 | 38
251067 | 2018-04-13 10:06 | 3.8935 | Oxy6 (PSt7-10) | 2018-04-04 12:27 | default | 224.9977 | μmol/L | 28.32 | °C | 1006 | hPa | Humid | 35 | 0 | 0 | 19.268 | 108862.6251 | 269120.7091 | 37.213 | 38
251080 | 2018-04-13 10:06 | 3.9102 | Oxy6 (PSt7-10) | 2018-04-04 12:27 | default | 225.1257 | μmol/L | 28.3103 | °C | 1006 | hPa | Humid | 35 | 0 | 0 | 19.265 | 108872.3377 | 269120.8151 | 37.213 | 38
251088 | 2018-04-13 10:06 | 3.9268 | Oxy6 (PSt7-10) | 2018-04-04 12:27 | default | 225.0133 | μmol/L | 28.3114 | °C | 1006 | hPa | Humid | 35 | 0 | 0 | 19.27 | 108871.1615 | 269114.0083 | 37.213 | 38
251097 | 2018-04-13 10:06 | 3.9436 | Oxy6 (PSt7-10) | 2018-04-04 12:27 | default | 225.0476 | μmol/L | 28.3063 | °C | 1006 | hPa | Humid | 35 | 0 | 0 | 19.27 | 108874.3434 | 269127.3145 | 37.213 | 38
251110 | 2018-04-13 10:06 | 3.9605 | Oxy6 (PSt7-10) | 2018-04-04 12:27 | default | 225.0837 | μmol/L | 28.3103 | °C | 1006 | hPa | Humid | 35 | 0 | 0 | 19.267 | 108879.1475 | 269128.8884 | 37.213 | 38
251118 | 2018-04-13 10:06 | 3.9773 | Oxy6 (PSt7-10) | 2018-04-04 12:27 | default | 225.0022 | μmol/L | 28.3131 | °C | 1006 | hPa | Humid | 35 | 0 | 0 | 19.27 | 108878.7591 | 269114.6241 | 37.213 | 38
251127 | 2018-04-13 10:06 | 3.9942 | Oxy6 (PSt7-10) | 2018-04-04 12:27 | default | 225.0117 | μmol/L | 28.3086 | °C | 1006 | hPa | Humid | 35 | 0 | 0 | 19.271 | 108885.6757 | 269122.3747 | 37.213 | 38
251134 | 2018-04-13 10:06 | 4.0099 | Oxy6 (PSt7-10) | 2018-04-04 12:27 | default | 224.9446 | μmol/L | 28.3123 | °C | 1006 | hPa | Humid | 35 | 0 | 0 | 19.273 | 108886.5283 | 269133.5285 | 37.213 | 38
251146 | 2018-04-13 10:06 | 4.0275 | Oxy6 (PSt7-10) | 2018-04-04 12:27 | default | 225.1501 | μmol/L | 28.2911 | °C | 1006 | hPa | Humid | 35 | 0 | 0 | 19.27 | 108896.1881 | 269126.2676 | 37.213 | 38
251155 | 2018-04-13 10:06 | 4.0439 | Oxy6 (PSt7-10) | 2018-04-04 12:27 | default | 225.0092 | μmol/L | 28.3058 | °C | 1006 | hPa | Humid | 35 | 0 | 0 | 19.272 | 108893.7567 | 269115.3812 | 37.213 | 38
251171 | 2018-04-13 10:06 | 4.0599 | Oxy6 (PSt7-10) | 2018-04-04 12:27 | default | 225.0612 | μmol/L | 28.3043 | °C | 1006 | hPa | Humid | 35 | 0 | 0 | 19.27 | 108892.8574 | 269126.2967 | 37.213 | 38
251172 | 2018-04-13 10:06 | 4.0768 | Oxy6 (PSt7-10) | 2018-04-04 12:27 | default | 224.792 | μmol/L | 28.3256 | °C | 1006 | hPa | Humid | 35 | 0 | 0 | 19.276 | 108900.1828 | 269122.3037 | 37.213 | 38
251184 | 2018-04-13 10:06 | 4.0938 | Oxy6 (PSt7-10) | 2018-04-04 12:27 | default | 224.9011 | μmol/L | 28.3219 | °C | 1006 | hPa | Humid | 35 | 0 | 0 | 19.272 | 108906.9159 | 269115.4519 | 37.213 | 38
251200 | 2018-04-13 10:06 | 4.1102 | Oxy6 (PSt7-10) | 2018-04-04 12:27 | default | 224.9735 | μmol/L | 28.3111 | °C | 1006 | hPa | Humid | 35 | 0 | 0 | 19.272 | 108907.144 | 269115.864 | 37.213 | 38
251208 | 2018-04-13 10:06 | 4.1272 | Oxy6 (PSt7-10) | 2018-04-04 12:27 | default | 224.8921 | μmol/L | 28.3077 | °C | 1006 | hPa | Humid | 35 | 0 | 0 | 19.277 | 108913.1484 | 269111.7683 | 37.213 | 38
251216 | 2018-04-13 10:07 | 4.1437 | Oxy6 (PSt7-10) | 2018-04-04 12:27 | default | 224.8434 | μmol/L | 28.3149 | °C | 1006 | hPa | Humid | 35 | 0 | 0 | 19.277 | 108921.3559 | 269103.8003 | 37.213 | 38
251228 | 2018-04-13 10:07 | 4.1607 | Oxy6 (PSt7-10) | 2018-04-04 12:27 | default | 224.8882 | μmol/L | 28.3082 | °C | 1006 | hPa | Humid | 35 | 0 | 0 | 19.277 | 108918.2794 | 269105.6512 | 37.213 | 38
251236 | 2018-04-13 10:07 | 4.177 | Oxy6 (PSt7-10) | 2018-04-04 12:27 | default | 224.8718 | μmol/L | 28.3107 | °C | 1006 | hPa | Humid | 35 | 0 | 0 | 19.277 | 108928.6944 | 269111.3096 | 37.213 | 38
251248 | 2018-04-13 10:07 | 4.1942 | Oxy6 (PSt7-10) | 2018-04-04 12:27 | default | 224.8655 | μmol/L | 28.3085 | °C | 1006 | hPa | Humid | 35 | 0 | 0 | 19.278 | 108935.1089 | 269106.857 | 37.213 | 38
251257 | 2018-04-13 10:07 | 4.2103 | Oxy6 (PSt7-10) | 2018-04-04 12:27 | default | 224.9262 | μmol/L | 28.3088 | °C | 1006 | hPa | Humid | 35 | 0 | 0 | 19.275 | 108932.0404 | 269113.2615 | 37.213 | 38
251262 | 2018-04-13 10:07 | 4.2269 | Oxy6 (PSt7-10) | 2018-04-04 12:27 | default | 224.8992 | μmol/L | 28.3004 | °C | 1006 | hPa | Humid | 35 | 0 | 0 | 19.279 | 108931.3629 | 269103.9952 | 37.213 | 38
251275 | 2018-04-13 10:07 | 4.2436 | Oxy6 (PSt7-10) | 2018-04-04 12:27 | default | 224.7408 | μmol/L | 28.3146 | °C | 1006 | hPa | Humid | 35 | 0 | 0 | 19.282 | 108936.4389 | 269111.9332 | 37.213 | 38
251291 | 2018-04-13 10:07 | 4.2604 | Oxy6 (PSt7-10) | 2018-04-04 12:27 | default | 224.7096 | μmol/L | 28.3161 | °C | 1006 | hPa | Humid | 35 | 0 | 0 | 19.283 | 108943.998 | 269110.3667 | 37.213 | 38
251296 | 2018-04-13 10:07 | 4.2771 | Oxy6 (PSt7-10) | 2018-04-04 12:27 | default | 224.7015 | μmol/L | 28.3111 | °C | 1006 | hPa | Humid | 35 | 0 | 0 | 19.285 | 108955.6671 | 269115.0562 | 37.213 | 38
251309 | 2018-04-13 10:07 | 4.2936 | Oxy6 (PSt7-10) | 2018-04-04 12:27 | default | 224.711 | μmol/L | 28.3159 | °C | 1006 | hPa | Humid | 35 | 0 | 0 | 19.283 | 108955.9363 | 269116.5523 | 37.213 | 38
251315 | 2018-04-13 10:07 | 4.3107 | Oxy6 (PSt7-10) | 2018-04-04 12:27 | default | 224.8371 | μmol/L | 28.3034 | °C | 1006 | hPa | Humid | 35 | 0 | 0 | 19.281 | 108955.3535 | 269098.8565 | 37.213 | 38
251329 | 2018-04-13 10:07 | 4.3266 | Oxy6 (PSt7-10) | 2018-04-04 12:27 | default | 224.9189 | μmol/L | 28.2975 | °C | 1006 | hPa | Humid | 35 | 0 | 0 | 19.279 | 108956.652 | 269110.3079 | 37.213 | 38
251336 | 2018-04-13 10:07 | 4.3436 | Oxy6 (PSt7-10) | 2018-04-04 12:27 | default | 224.7711 | μmol/L | 28.307 | °C | 1006 | hPa | Humid | 35 | 0 | 0 | 19.283 | 108965.2624 | 269106.1848 | 37.213 | 38
251348 | 2018-04-13 10:07 | 4.3602 | Oxy6 (PSt7-10) | 2018-04-04 12:27 | default | 224.7837 | μmol/L | 28.3051 | °C | 1006 | hPa | Humid | 35 | 0 | 0 | 19.283 | 108958.6959 | 269117.0734 | 37.213 | 38
251355 | 2018-04-13 10:07 | 4.3772 | Oxy6 (PSt7-10) | 2018-04-04 12:27 | default | 224.7454 | μmol/L | 28.2984 | °C | 1006 | hPa | Humid | 35 | 0 | 0 | 19.287 | 108963.654 | 269109.0527 | 37.213 | 38
251363 | 2018-04-13 10:07 | 4.3936 | Oxy6 (PSt7-10) | 2018-04-04 12:27 | default | 224.8442 | μmol/L | 28.293 | °C | 1006 | hPa | Humid | 35 | 0 | 0 | 19.284 | 108973.535 | 269096.1025 | 37.213 | 38
251373 | 2018-04-13 10:07 | 4.4106 | Oxy6 (PSt7-10) | 2018-04-04 12:27 | default | 224.5428 | μmol/L | 28.3222 | °C | 1006 | hPa | Humid | 35 | 0 | 0 | 19.289 | 108979.1564 | 269111.4841 | 37.213 | 38
251382 | 2018-04-13 10:07 | 4.4272 | Oxy6 (PSt7-10) | 2018-04-04 12:27 | default | 224.7169 | μmol/L | 28.3088 | °C | 1006 | hPa | Humid | 35 | 0 | 0 | 19.285 | 108978.6337 | 269110.7039 | 37.213 | 38
251396 | 2018-04-13 10:07 | 4.444 | Oxy6 (PSt7-10) | 2018-04-04 12:27 | default | 224.6587 | μmol/L | 28.3019 | °C | 1006 | hPa | Humid | 35 | 0 | 0 | 19.29 | 108984.2222 | 269102.9044 | 37.213 | 38
251406 | 2018-04-13 10:07 | 4.4601 | Oxy6 (PSt7-10) | 2018-04-04 12:27 | default | 224.6958 | μmol/L | 28.3057 | °C | 1006 | hPa | Humid | 35 | 0 | 0 | 19.287 | 108987.575 | 269107.1413 | 37.213 | 38
251419 | 2018-04-13 10:07 | 4.477 | Oxy6 (PSt7-10) | 2018-04-04 12:27 | default | 224.7058 | μmol/L | 28.3105 | °C | 1006 | hPa | Humid | 35 | 0 | 0 | 19.285 | 108992.9754 | 269106.954 | 37.213 | 38
251428 | 2018-04-13 10:07 | 4.4936 | Oxy6 (PSt7-10) | 2018-04-04 12:27 | default | 224.6944 | μmol/L | 28.2997 | °C | 1006 | hPa | Humid | 35 | 0 | 0 | 19.289 | 108988.9779 | 269102.3291 | 37.213 | 38
251433 | 2018-04-13 10:07 | 4.5099 | Oxy6 (PSt7-10) | 2018-04-04 12:27 | default | 224.6156 | μmol/L | 28.3052 | °C | 1006 | hPa | Humid | 35 | 0 | 0 | 19.291 | 108993.4082 | 269096.8399 | 37.213 | 38
251445 | 2018-04-13 10:07 | 4.527 | Oxy6 (PSt7-10) | 2018-04-04 12:27 | default | 224.5594 | μmol/L | 28.3105 | °C | 1006 | hPa | Humid | 35 | 0 | 0 | 19.292 | 108995.7319 | 269093.2633 | 37.213 | 38
251452 | 2018-04-13 10:07 | 4.5433 | Oxy6 (PSt7-10) | 2018-04-04 12:27 | default | 224.493 | μmol/L | 28.3141 | °C | 1006 | hPa | Humid | 35 | 0 | 0 | 19.294 | 109001.7064 | 269103.542 | 37.213 | 38
251468 | 2018-04-13 10:07 | 4.5599 | Oxy6 (PSt7-10) | 2018-04-04 12:27 | default | 224.6018 | μmol/L | 28.3073 | °C | 1006 | hPa | Humid | 35 | 0 | 0 | 19.291 | 109008.1596 | 269098.1013 | 37.213 | 38
251479 | 2018-04-13 10:07 | 4.5773 | Oxy6 (PSt7-10) | 2018-04-04 12:27 | default | 224.5482 | μmol/L | 28.3152 | °C | 1006 | hPa | Humid | 35 | 0 | 0 | 19.291 | 109015.0153 | 269098.7652 | 37.213 | 38
251486 | 2018-04-13 10:07 | 4.5935 | Oxy6 (PSt7-10) | 2018-04-04 12:27 | default | 224.525 | μmol/L | 28.3125 | °C | 1006 | hPa | Humid | 35 | 0 | 0 | 19.293 | 109006.8648 | 269094.6776 | 37.213 | 38
251496 | 2018-04-13 10:07 | 4.6102 | Oxy6 (PSt7-10) | 2018-04-04 12:27 | default | 224.5835 | μmol/L | 28.3038 | °C | 1006 | hPa | Humid | 35 | 0 | 0 | 19.293 | 109015.574 | 269092.2648 | 37.213 | 38
251503 | 2018-04-13 10:07 | 4.6272 | Oxy6 (PSt7-10) | 2018-04-04 12:27 | default | 224.4134 | μmol/L | 28.3073 | °C | 1006 | hPa | Humid | 35 | 0 | 0 | 19.3 | 109026.2314 | 269099.2155 | 37.213 | 38
251514 | 2018-04-13 10:07 | 4.6438 | Oxy6 (PSt7-10) | 2018-04-04 12:27 | default | 224.5617 | μmol/L | 28.3101 | °C | 1006 | hPa | Humid | 35 | 0 | 0 | 19.292 | 109019.0094 | 269101.1972 | 37.213 | 38
251525 | 2018-04-13 10:07 | 4.6606 | Oxy6 (PSt7-10) | 2018-04-04 12:27 | default | 224.5137 | μmol/L | 28.3017 | °C | 1006 | hPa | Humid | 35 | 0 | 0 | 19.297 | 109035.127 | 269096.9303 | 37.213 | 38
251540 | 2018-04-13 10:07 | 4.677 | Oxy6 (PSt7-10) | 2018-04-04 12:27 | default | 224.5552 | μmol/L | 28.2987 | °C | 1006 | hPa | Humid | 35 | 0 | 0 | 19.296 | 109029.5265 | 269085.841 | 37.213 | 38
251545 | 2018-04-13 10:07 | 4.6932 | Oxy6 (PSt7-10) | 2018-04-04 12:27 | default | 224.5469 | μmol/L | 28.303 | °C | 1006 | hPa | Humid | 35 | 0 | 0 | 19.295 | 109032.291 | 269086.328 | 37.213 | 38
251560 | 2018-04-13 10:07 | 4.7101 | Oxy6 (PSt7-10) | 2018-04-04 12:27 | default | 224.5928 | μmol/L | 28.29 | °C | 1006 | hPa | Humid | 35 | 0 | 0 | 19.297 | 109030.8634 | 269097.9448 | 37.213 | 38
251571 | 2018-04-13 10:07 | 4.7271 | Oxy6 (PSt7-10) | 2018-04-04 12:27 | default | 224.5449 | μmol/L | 28.2909 | °C | 1006 | hPa | Humid | 35 | 0 | 0 | 19.299 | 109038.801 | 269083.9952 | 37.213 | 38
251581 | 2018-04-13 10:07 | 4.7438 | Oxy6 (PSt7-10) | 2018-04-04 12:27 | default | 224.5324 | μmol/L | 28.3052 | °C | 1006 | hPa | Humid | 35 | 0 | 0 | 19.295 | 109043.2825 | 269093.5421 | 37.213 | 38
251586 | 2018-04-13 10:07 | 4.7598 | Oxy6 (PSt7-10) | 2018-04-04 12:27 | default | 224.4179 | μmol/L | 28.3129 | °C | 1006 | hPa | Humid | 35 | 0 | 0 | 19.298 | 109044.6047 | 269087.6474 | 37.213 | 38
251592 | 2018-04-13 10:07 | 4.7766 | Oxy6 (PSt7-10) | 2018-04-04 12:27 | default | 224.3523 | μmol/L | 28.3164 | °C | 1006 | hPa | Humid | 35 | 0 | 0 | 19.3 | 109050.278 | 269102.8011 | 37.213 | 38
251604 | 2018-04-13 10:07 | 4.7939 | Oxy6 (PSt7-10) | 2018-04-04 12:27 | default | 224.3391 | μmol/L | 28.3153 | °C | 1006 | hPa | Humid | 35 | 0 | 0 | 19.301 | 109057.3193 | 269090.663 | 37.213 | 38
251614 | 2018-04-13 10:07 | 4.8102 | Oxy6 (PSt7-10) | 2018-04-04 12:27 | default | 224.3512 | μmol/L | 28.3073 | °C | 1006 | hPa | Humid | 35 | 0 | 0 | 19.303 | 109057.4293 | 269101.3042 | 37.213 | 38
251629 | 2018-04-13 10:07 | 4.8269 | Oxy6 (PSt7-10) | 2018-04-04 12:27 | default | 224.4456 | μmol/L | 28.3087 | °C | 1006 | hPa | Humid | 35 | 0 | 0 | 19.298 | 109061.3255 | 269088.0882 | 37.213 | 38
251635 | 2018-04-13 10:07 | 4.8435 | Oxy6 (PSt7-10) | 2018-04-04 12:27 | default | 224.4343 | μmol/L | 28.298 | °C | 1006 | hPa | Humid | 35 | 0 | 0 | 19.302 | 109061.8837 | 269088.3269 | 37.213 | 38
251643 | 2018-04-13 10:07 | 4.8606 | Oxy6 (PSt7-10) | 2018-04-04 12:27 | default | 224.2256 | μmol/L | 28.3104 | °C | 1006 | hPa | Humid | 35 | 0 | 0 | 19.308 | 109063.3906 | 269099.5854 | 37.213 | 38
251658 | 2018-04-13 10:07 | 4.8769 | Oxy6 (PSt7-10) | 2018-04-04 12:27 | default | 224.4223 | μmol/L | 28.2967 | °C | 1006 | hPa | Humid | 35 | 0 | 0 | 19.303 | 109069.9994 | 269102.1378 | 37.213 | 38
251662 | 2018-04-13 10:07 | 4.8934 | Oxy6 (PSt7-10) | 2018-04-04 12:27 | default | 224.2977 | μmol/L | 28.309 | °C | 1006 | hPa | Humid | 35 | 0 | 0 | 19.305 | 109076.2312 | 269081.0516 | 37.213 | 38
251680 | 2018-04-13 10:07 | 4.9104 | Oxy6 (PSt7-10) | 2018-04-04 12:27 | default | 224.2431 | μmol/L | 28.314 | °C | 1006 | hPa | Humid | 35 | 0 | 0 | 19.306 | 109074.4375 | 269086.3587 | 37.213 | 38
251686 | 2018-04-13 10:07 | 4.9272 | Oxy6 (PSt7-10) | 2018-04-04 12:27 | default | 224.3066 | μmol/L | 28.2953 | °C | 1006 | hPa | Humid | 35 | 0 | 0 | 19.309 | 109078.0704 | 269075.4326 | 37.213 | 38
251694 | 2018-04-13 10:07 | 4.944 | Oxy6 (PSt7-10) | 2018-04-04 12:27 | default | 224.2919 | μmol/L | 28.3161 | °C | 1006 | hPa | Humid | 35 | 0 | 0 | 19.303 | 109080.1698 | 269090.9508 | 37.213 | 38
251705 | 2018-04-13 10:07 | 4.9598 | Oxy6 (PSt7-10) | 2018-04-04 12:27 | default | 224.3153 | μmol/L | 28.3064 | °C | 1006 | hPa | Humid | 35 | 0 | 0 | 19.305 | 109087.1053 | 269080.9325 | 37.213 | 38
251712 | 2018-04-13 10:07 | 4.9772 | Oxy6 (PSt7-10) | 2018-04-04 12:27 | default | 224.1702 | μmol/L | 28.3156 | °C | 1006 | hPa | Humid | 35 | 0 | 0 | 19.309 | 109097.1315 | 269085.116 | 37.213 | 38
251731 | 2018-04-13 10:07 | 4.9935 | Oxy6 (PSt7-10) | 2018-04-04 12:27 | default | 224.3596 | μmol/L | 28.2874 | °C | 1006 | hPa | Humid | 35 | 0 | 0 | 19.309 | 109096.6428 | 269090.4933 | 37.213 | 38
251734 | 2018-04-13 10:07 | 5.0101 | Oxy6 (PSt7-10) | 2018-04-04 12:27 | default | 224.3735 | μmol/L | 28.2946 | °C | 1006 | hPa | Humid | 35 | 0 | 0 | 19.306 | 109102.5375 | 269087.6434 | 37.213 | 38
251748 | 2018-04-13 10:07 | 5.0272 | Oxy6 (PSt7-10) | 2018-04-04 12:27 | default | 224.397 | μmol/L | 28.2849 | °C | 1006 | hPa | Humid | 35 | 0 | 0 | 19.308 | 109100.7118 | 269073.8212 | 37.213 | 38
251756 | 2018-04-13 10:07 | 5.0435 | Oxy6 (PSt7-10) | 2018-04-04 12:27 | default | 224.1731 | μmol/L | 28.3182 | °C | 1006 | hPa | Humid | 35 | 0 | 0 | 19.308 | 109097.3359 | 269093.8807 | 37.213 | 38
251763 | 2018-04-13 10:07 | 5.0607 | Oxy6 (PSt7-10) | 2018-04-04 12:27 | default | 224.1489 | μmol/L | 28.3156 | °C | 1006 | hPa | Humid | 35 | 0 | 0 | 19.31 | 109107.5417 | 269089.9561 | 37.213 | 38
251775 | 2018-04-13 10:07 | 5.0772 | Oxy6 (PSt7-10) | 2018-04-04 12:27 | default | 224.1468 | μmol/L | 28.3066 | °C | 1006 | hPa | Humid | 35 | 0 | 0 | 19.313 | 109111.0793 | 269085.2903 | 37.213 | 38
251788 | 2018-04-13 10:07 | 5.0936 | Oxy6 (PSt7-10) | 2018-04-04 12:27 | default | 224.0979 | μmol/L | 28.3077 | °C | 1006 | hPa | Humid | 35 | 0 | 0 | 19.315 | 109109.0553 | 269076.0158 | 37.213 | 38
251795 | 2018-04-13 10:07 | 5.1107 | Oxy6 (PSt7-10) | 2018-04-04 12:27 | default | 224.2897 | μmol/L | 28.3009 | °C | 1006 | hPa | Humid | 35 | 0 | 0 | 19.308 | 109111.2694 | 269080.3246 | 37.213 | 38
251805 | 2018-04-13 10:07 | 5.1265 | Oxy6 (PSt7-10) | 2018-04-04 12:27 | default | 224.2036 | μmol/L | 28.2982 | °C | 1006 | hPa | Humid | 35 | 0 | 0 | 19.313 | 109108.0736 | 269084.5299 | 37.213 | 38
251816 | 2018-04-13 10:08 | 5.1442 | Oxy6 (PSt7-10) | 2018-04-04 12:27 | default | 224.1751 | μmol/L | 28.2993 | °C | 1006 | hPa | Humid | 35 | 0 | 0 | 19.314 | 109123.2525 | 269070.1108 | 37.213 | 38
251823 | 2018-04-13 10:08 | 5.1605 | Oxy6 (PSt7-10) | 2018-04-04 12:27 | default | 224.1793 | μmol/L | 28.2956 | °C | 1006 | hPa | Humid | 35 | 0 | 0 | 19.315 | 109113.8486 | 269078.6758 | 37.213 | 38
251839 | 2018-04-13 10:08 | 5.1773 | Oxy6 (PSt7-10) | 2018-04-04 12:27 | default | 224.1689 | μmol/L | 28.2971 | °C | 1006 | hPa | Humid | 35 | 0 | 0 | 19.315 | 109128.7514 | 269080.5165 | 37.213 | 38
251846 | 2018-04-13 10:08 | 5.1942 | Oxy6 (PSt7-10) | 2018-04-04 12:27 | default | 224.2096 | μmol/L | 28.2942 | °C | 1006 | hPa | Humid | 35 | 0 | 0 | 19.314 | 109126.7527 | 269069.0158 | 37.213 | 38
251858 | 2018-04-13 10:08 | 5.2106 | Oxy6 (PSt7-10) | 2018-04-04 12:27 | default | 224.1648 | μmol/L | 28.304 | °C | 1006 | hPa | Humid | 35 | 0 | 0 | 19.313 | 109133.7147 | 269071.5947 | 37.213 | 38
251868 | 2018-04-13 10:08 | 5.2267 | Oxy6 (PSt7-10) | 2018-04-04 12:27 | default | 224.1254 | μmol/L | 28.3067 | °C | 1006 | hPa | Humid | 35 | 0 | 0 | 19.314 | 109128.9059 | 269071.5799 | 37.213 | 38
251879 | 2018-04-13 10:08 | 5.2434 | Oxy6 (PSt7-10) | 2018-04-04 12:27 | default | 224.0294 | μmol/L | 28.3024 | °C | 1006 | hPa | Humid | 35 | 0 | 0 | 19.32 | 109141.7806 | 269082.3132 | 37.213 | 38
251884 | 2018-04-13 10:08 | 5.2598 | Oxy6 (PSt7-10) | 2018-04-04 12:27 | default | 224.1756 | μmol/L | 28.293 | °C | 1006 | hPa | Humid | 35 | 0 | 0 | 19.316 | 109134.8112 | 269077.8423 | 37.213 | 38
251893 | 2018-04-13 10:08 | 5.2766 | Oxy6 (PSt7-10) | 2018-04-04 12:27 | default | 224.0638 | μmol/L | 28.3004 | °C | 1006 | hPa | Humid | 35 | 0 | 0 | 19.319 | 109146.8232 | 269075.6409 | 37.213 | 38
251902 | 2018-04-13 10:08 | 5.2931 | Oxy6 (PSt7-10) | 2018-04-04 12:27 | default | 224.1461 | μmol/L | 28.2974 | °C | 1006 | hPa | Humid | 35 | 0 | 0 | 19.316 | 109147.6277 | 269065.7381 | 37.213 | 38
251921 | 2018-04-13 10:08 | 5.3104 | Oxy6 (PSt7-10) | 2018-04-04 12:27 | default | 224.0585 | μmol/L | 28.3012 | °C | 1006 | hPa | Humid | 35 | 0 | 0 | 19.319 | 109147.1729 | 269076.5378 | 37.213 | 38
251923 | 2018-04-13 10:08 | 5.3269 | Oxy6 (PSt7-10) | 2018-04-04 12:27 | default | 224.0225 | μmol/L | 28.3003 | °C | 1006 | hPa | Humid | 35 | 0 | 0 | 19.321 | 109152.0504 | 269074.0396 | 37.213 | 38
251934 | 2018-04-13 10:08 | 5.3434 | Oxy6 (PSt7-10) | 2018-04-04 12:27 | default | 223.9576 | μmol/L | 28.3038 | °C | 1006 | hPa | Humid | 35 | 0 | 0 | 19.323 | 109157.9874 | 269077.0022 | 37.213 | 38
251945 | 2018-04-13 10:08 | 5.3602 | Oxy6 (PSt7-10) | 2018-04-04 12:27 | default | 224.0442 | μmol/L | 28.3064 | °C | 1006 | hPa | Humid | 35 | 0 | 0 | 19.318 | 109163.8983 | 269066.6125 | 37.213 | 38
251952 | 2018-04-13 10:08 | 5.3767 | Oxy6 (PSt7-10) | 2018-04-04 12:27 | default | 223.9991 | μmol/L | 28.3069 | °C | 1006 | hPa | Humid | 35 | 0 | 0 | 19.32 | 109159.8858 | 269072.5479 | 37.213 | 38
251963 | 2018-04-13 10:08 | 5.3931 | Oxy6 (PSt7-10) | 2018-04-04 12:27 | default | 223.9809 | μmol/L | 28.3065 | °C | 1006 | hPa | Humid | 35 | 0 | 0 | 19.321 | 109179.4396 | 269062.4546 | 37.213 | 38
251977 | 2018-04-13 10:08 | 5.4099 | Oxy6 (PSt7-10) | 2018-04-04 12:27 | default | 224.0191 | μmol/L | 28.3008 | °C | 1006 | hPa | Humid | 35 | 0 | 0 | 19.321 | 109165.6845 | 269069.1317 | 37.213 | 38
251989 | 2018-04-13 10:08 | 5.4273 | Oxy6 (PSt7-10) | 2018-04-04 12:27 | default | 224.0173 | μmol/L | 28.3042 | °C | 1006 | hPa | Humid | 35 | 0 | 0 | 19.32 | 109178.0725 | 269071.7563 | 37.213 | 38
251998 | 2018-04-13 10:08 | 5.4434 | Oxy6 (PSt7-10) | 2018-04-04 12:27 | default | 223.9656 | μmol/L | 28.3088 | °C | 1006 | hPa | Humid | 35 | 0 | 0 | 19.321 | 109177.0616 | 269072.3736 | 37.213 | 38
252010 | 2018-04-13 10:08 | 5.4602 | Oxy6 (PSt7-10) | 2018-04-04 12:27 | default | 223.93 | μmol/L | 28.3048 | °C | 1006 | hPa | Humid | 35 | 0 | 0 | 19.324 | 109182.8491 | 269069.3867 | 37.213 | 38
252020 | 2018-04-13 10:08 | 5.4773 | Oxy6 (PSt7-10) | 2018-04-04 12:27 | default | 223.9241 | μmol/L | 28.3026 | °C | 1006 | hPa | Humid | 35 | 0 | 0 | 19.325 | 109192.9838 | 269083.1107 | 37.213 | 38
252023 | 2018-04-13 10:08 | 5.4939 | Oxy6 (PSt7-10) | 2018-04-04 12:27 | default | 224.0015 | μmol/L | 28.3003 | °C | 1006 | hPa | Humid | 35 | 0 | 0 | 19.322 | 109186.9698 | 269066.4993 | 37.213 | 38
252035 | 2018-04-13 10:08 | 5.5105 | Oxy6 (PSt7-10) | 2018-04-04 12:27 | default | 223.8271 | μmol/L | 28.3077 | °C | 1006 | hPa | Humid | 35 | 0 | 0 | 19.328 | 109184.3255 | 269057.9247 | 37.213 | 38
252044 | 2018-04-13 10:08 | 5.5267 | Oxy6 (PSt7-10) | 2018-04-04 12:27 | default | 223.8576 | μmol/L | 28.3032 | °C | 1006 | hPa | Humid | 35 | 0 | 0 | 19.328 | 109191.8898 | 269068.1193 | 37.213 | 38
252060 | 2018-04-13 10:08 | 5.5434 | Oxy6 (PSt7-10) | 2018-04-04 12:27 | default | 223.9028 | μmol/L | 28.312 | °C | 1006 | hPa | Humid | 35 | 0 | 0 | 19.323 | 109193.5624 | 269061.1334 | 37.213 | 38
252062 | 2018-04-13 10:08 | 5.5606 | Oxy6 (PSt7-10) | 2018-04-04 12:27 | default | 223.8219 | μmol/L | 28.3116 | °C | 1006 | hPa | Humid | 35 | 0 | 0 | 19.327 | 109200.5634 | 269074.5094 | 37.213 | 38
252072 | 2018-04-13 10:08 | 5.5767 | Oxy6 (PSt7-10) | 2018-04-04 12:27 | default | 223.8355 | μmol/L | 28.291 | °C | 1006 | hPa | Humid | 35 | 0 | 0 | 19.333 | 109193.9603 | 269063.9539 | 37.213 | 38
252091 | 2018-04-13 10:08 | 5.5932 | Oxy6 (PSt7-10) | 2018-04-04 12:27 | default | 223.7411 | μmol/L | 28.3112 | °C | 1006 | hPa | Humid | 35 | 0 | 0 | 19.331 | 109200.9461 | 269060.6904 | 37.213 | 38
252094 | 2018-04-13 10:08 | 5.6105 | Oxy6 (PSt7-10) | 2018-04-04 12:27 | default | 223.765 | μmol/L | 28.3108 | °C | 1006 | hPa | Humid | 35 | 0 | 0 | 19.33 | 109211.7442 | 269073.6633 | 37.213 | 38
252107 | 2018-04-13 10:08 | 5.6271 | Oxy6 (PSt7-10) | 2018-04-04 12:27 | default | 223.8311 | μmol/L | 28.2978 | °C | 1006 | hPa | Humid | 35 | 0 | 0 | 19.331 | 109209.3873 | 269074.8788 | 37.213 | 38
252113 | 2018-04-13 10:08 | 5.6436 | Oxy6 (PSt7-10) | 2018-04-04 12:27 | default | 223.8189 | μmol/L | 28.2934 | °C | 1006 | hPa | Humid | 35 | 0 | 0 | 19.333 | 109214.4973 | 269060.0665 | 37.213 | 38
252125 | 2018-04-13 10:08 | 5.6603 | Oxy6 (PSt7-10) | 2018-04-04 12:27 | default | 223.9167 | μmol/L | 28.2913 | °C | 1006 | hPa | Humid | 35 | 0 | 0 | 19.329 | 109212.176 | 269059.7336 | 37.213 | 38
252139 | 2018-04-13 10:08 | 5.677 | Oxy6 (PSt7-10) | 2018-04-04 12:27 | default | 223.8132 | μmol/L | 28.2912 | °C | 1006 | hPa | Humid | 35 | 0 | 0 | 19.334 | 109218.1506 | 269070.2934 | 37.213 | 38
252147 | 2018-04-13 10:08 | 5.6946 | Oxy6 (PSt7-10) | 2018-04-04 12:27 | default | 223.6637 | μmol/L | 28.3197 | °C | 1006 | hPa | Humid | 35 | 0 | 0 | 19.332 | 109221.2445 | 269054.6926 | 37.213 | 38
252154 | 2018-04-13 10:08 | 5.7103 | Oxy6 (PSt7-10) | 2018-04-04 12:27 | default | 223.6584 | μmol/L | 28.3143 | °C | 1006 | hPa | Humid | 35 | 0 | 0 | 19.334 | 109222.2693 | 269063.9065 | 37.213 | 38
252169 | 2018-04-13 10:08 | 5.7269 | Oxy6 (PSt7-10) | 2018-04-04 12:27 | default | 223.7858 | μmol/L | 28.2953 | °C | 1006 | hPa | Humid | 35 | 0 | 0 | 19.334 | 109226.0414 | 269047.0672 | 37.213 | 38
252176 | 2018-04-13 10:08 | 5.7433 | Oxy6 (PSt7-10) | 2018-04-04 12:27 | default | 223.8056 | μmol/L | 28.2954 | °C | 1006 | hPa | Humid | 35 | 0 | 0 | 19.333 | 109224.7222 | 269047.924 | 37.213 | 38
252185 | 2018-04-13 10:08 | 5.7604 | Oxy6 (PSt7-10) | 2018-04-04 12:27 | default | 223.7011 | μmol/L | 28.3048 | °C | 1006 | hPa | Humid | 35 | 0 | 0 | 19.335 | 109237.8849 | 269058.3323 | 37.213 | 38
252198 | 2018-04-13 10:08 | 5.777 | Oxy6 (PSt7-10) | 2018-04-04 12:27 | default | 223.7153 | μmol/L | 28.2934 | °C | 1006 | hPa | Humid | 35 | 0 | 0 | 19.338 | 109251.9847 | 269056.2036 | 37.213 | 38
252208 | 2018-04-13 10:08 | 5.7933 | Oxy6 (PSt7-10) | 2018-04-04 12:27 | default | 223.7853 | μmol/L | 28.3015 | °C | 1006 | hPa | Humid | 35 | 0 | 0 | 19.332 | 109248.6047 | 269059.9075 | 37.213 | 38
252218 | 2018-04-13 10:08 | 5.8103 | Oxy6 (PSt7-10) | 2018-04-04 12:27 | default | 223.7777 | μmol/L | 28.2934 | °C | 1006 | hPa | Humid | 35 | 0 | 0 | 19.335 | 109240.7819 | 269060.3445 | 37.213 | 38
252224 | 2018-04-13 10:08 | 5.8265 | Oxy6 (PSt7-10) | 2018-04-04 12:27 | default | 223.6476 | μmol/L | 28.3066 | °C | 1006 | hPa | Humid | 35 | 0 | 0 | 19.337 | 109239.0555 | 269046.6085 | 37.213 | 38
252232 | 2018-04-13 10:08 | 5.8438 | Oxy6 (PSt7-10) | 2018-04-04 12:27 | default | 223.5643 | μmol/L | 28.3066 | °C | 1006 | hPa | Humid | 35 | 0 | 0 | 19.341 | 109251.3294 | 269045.3325 | 37.213 | 38
252246 | 2018-04-13 10:08 | 5.86 | Oxy6 (PSt7-10) | 2018-04-04 12:27 | default | 223.5494 | μmol/L | 28.3057 | °C | 1006 | hPa | Humid | 35 | 0 | 0 | 19.342 | 109254.1364 | 269048.3557 | 37.213 | 38
252256 | 2018-04-13 10:08 | 5.8771 | Oxy6 (PSt7-10) | 2018-04-04 12:27 | default | 223.7765 | μmol/L | 28.2935 | °C | 1006 | hPa | Humid | 35 | 0 | 0 | 19.335 | 109260.3095 | 269045.2968 | 37.213 | 38
252265 | 2018-04-13 10:08 | 5.8934 | Oxy6 (PSt7-10) | 2018-04-04 12:27 | default | 223.6139 | μmol/L | 28.3023 | °C | 1006 | hPa | Humid | 35 | 0 | 0 | 19.34 | 109258.3965 | 269048.2613 | 37.213 | 38
252276 | 2018-04-13 10:08 | 5.9104 | Oxy6 (PSt7-10) | 2018-04-04 12:27 | default | 223.6072 | μmol/L | 28.3002 | °C | 1006 | hPa | Humid | 35 | 0 | 0 | 19.341 | 109265.4293 | 269059.8265 | 37.213 | 38
252290 | 2018-04-13 10:08 | 5.9266 | Oxy6 (PSt7-10) | 2018-04-04 12:27 | default | 223.6352 | μmol/L | 28.2929 | °C | 1006 | hPa | Humid | 35 | 0 | 0 | 19.342 | 109264.7386 | 269044.7366 | 37.213 | 38
252294 | 2018-04-13 10:08 | 5.9432 | Oxy6 (PSt7-10) | 2018-04-04 12:27 | default | 223.6586 | μmol/L | 28.2956 | °C | 1006 | hPa | Humid | 35 | 0 | 0 | 19.34 | 109265.8683 | 269046.4901 | 37.213 | 38
252306 | 2018-04-13 10:08 | 5.9602 | Oxy6 (PSt7-10) | 2018-04-04 12:27 | default | 223.6505 | μmol/L | 28.2875 | °C | 1006 | hPa | Humid | 35 | 0 | 0 | 19.343 | 109277.641 | 269045.1969 | 37.213 | 38
252320 | 2018-04-13 10:08 | 5.9771 | Oxy6 (PSt7-10) | 2018-04-04 12:27 | default | 223.615 | μmol/L | 28.2897 | °C | 1006 | hPa | Humid | 35 | 0 | 0 | 19.344 | 109274.4889 | 269046.7595 | 37.213 | 38
252322 | 2018-04-13 10:08 | 5.9933 | Oxy6 (PSt7-10) | 2018-04-04 12:27 | default | 223.3779 | μmol/L | 28.3127 | °C | 1006 | hPa | Humid | 35 | 0 | 0 | 19.348 | 109278.3909 | 269038.444 | 37.213 | 38
252340 | 2018-04-13 10:08 | 6.0101 | Oxy6 (PSt7-10) | 2018-04-04 12:27 | default | 223.3735 | μmol/L | 28.3165 | °C | 1006 | hPa | Humid | 35 | 0 | 0 | 19.347 | 109284.5834 | 269034.5454 | 37.213 | 38
252345 | 2018-04-13 10:08 | 6.0268 | Oxy6 (PSt7-10) | 2018-04-04 12:27 | default | 223.4418 | μmol/L | 28.3125 | °C | 1006 | hPa | Humid | 35 | 0 | 0 | 19.345 | 109289.3564 | 269050.9997 | 37.213 | 38
252352 | 2018-04-13 10:08 | 6.0436 | Oxy6 (PSt7-10) | 2018-04-04 12:27 | default | 223.4824 | μmol/L | 28.3002 | °C | 1006 | hPa | Humid | 35 | 0 | 0 | 19.347 | 109289.6418 | 269037.6739 | 37.213 | 38
252368 | 2018-04-13 10:08 | 6.0608 | Oxy6 (PSt7-10) | 2018-04-04 12:27 | default | 223.4481 | μmol/L | 28.2991 | °C | 1006 | hPa | Humid | 35 | 0 | 0 | 19.349 | 109296.5473 | 269046.6538 | 37.213 | 38
252381 | 2018-04-13 10:08 | 6.0769 | Oxy6 (PSt7-10) | 2018-04-04 12:27 | default | 223.3976 | μmol/L | 28.3129 | °C | 1006 | hPa | Humid | 35 | 0 | 0 | 19.347 | 109296.768 | 269044.2722 | 37.213 | 38
252391 | 2018-04-13 10:08 | 6.0935 | Oxy6 (PSt7-10) | 2018-04-04 12:27 | default | 223.4417 | μmol/L | 28.3094 | °C | 1006 | hPa | Humid | 35 | 0 | 0 | 19.346 | 109297.3023 | 269028.835 | 37.213 | 38
252393 | 2018-04-13 10:08 | 6.1102 | Oxy6 (PSt7-10) | 2018-04-04 12:27 | default | 223.3726 | μmol/L | 28.3135 | °C | 1006 | hPa | Humid | 35 | 0 | 0 | 19.348 | 109301.7626 | 269029.1556 | 37.213 | 38
252404 | 2018-04-13 10:08 | 6.1271 | Oxy6 (PSt7-10) | 2018-04-04 12:27 | default | 223.589 | μmol/L | 28.2874 | °C | 1006 | hPa | Humid | 35 | 0 | 0 | 19.346 | 109306.4313 | 269039.5395 | 37.213 | 38
252420 | 2018-04-13 10:09 | 6.1438 | Oxy6 (PSt7-10) | 2018-04-04 12:27 | default | 223.5376 | μmol/L | 28.2951 | °C | 1006 | hPa | Humid | 35 | 0 | 0 | 19.346 | 109320.4479 | 269043.4034 | 37.213 | 38
252428 | 2018-04-13 10:09 | 6.1599 | Oxy6 (PSt7-10) | 2018-04-04 12:27 | default | 223.3998 | μmol/L | 28.3064 | °C | 1006 | hPa | Humid | 35 | 0 | 0 | 19.349 | 109314.754 | 269042.2723 | 37.213 | 38
252437 | 2018-04-13 10:09 | 6.1765 | Oxy6 (PSt7-10) | 2018-04-04 12:27 | default | 223.3963 | μmol/L | 28.2945 | °C | 1006 | hPa | Humid | 35 | 0 | 0 | 19.353 | 109320.7973 | 269047.5969 | 37.213 | 38
252442 | 2018-04-13 10:09 | 6.1931 | Oxy6 (PSt7-10) | 2018-04-04 12:27 | default | 223.5821 | μmol/L | 28.2884 | °C | 1006 | hPa | Humid | 35 | 0 | 0 | 19.346 | 109321.5956 | 269038.5796 | 37.213 | 38
252455 | 2018-04-13 10:09 | 6.21 | Oxy6 (PSt7-10) | 2018-04-04 12:27 | default | 223.455 | μmol/L | 28.295 | °C | 1006 | hPa | Humid | 35 | 0 | 0 | 19.35 | 109327.695 | 269040.3851 | 37.213 | 38
252471 | 2018-04-13 10:09 | 6.2275 | Oxy6 (PSt7-10) | 2018-04-04 12:27 | default | 223.4597 | μmol/L | 28.285 | °C | 1006 | hPa | Humid | 35 | 0 | 0 | 19.353 | 109317.057 | 269040.4225 | 37.213 | 38
252473 | 2018-04-13 10:09 | 6.2437 | Oxy6 (PSt7-10) | 2018-04-04 12:27 | default | 223.3148 | μmol/L | 28.3067 | °C | 1006 | hPa | Humid | 35 | 0 | 0 | 19.353 | 109321.9943 | 269029.3985 | 37.213 | 38
252487 | 2018-04-13 10:09 | 6.2603 | Oxy6 (PSt7-10) | 2018-04-04 12:27 | default | 223.4602 | μmol/L | 28.2942 | °C | 1006 | hPa | Humid | 35 | 0 | 0 | 19.35 | 109328.9007 | 269030.556 | 37.213 | 38
252496 | 2018-04-13 10:09 | 6.2769 | Oxy6 (PSt7-10) | 2018-04-04 12:27 | default | 223.4845 | μmol/L | 28.2844 | °C | 1006 | hPa | Humid | 35 | 0 | 0 | 19.352 | 109324.613 | 269032.8109 | 37.213 | 38
252502 | 2018-04-13 10:09 | 6.2938 | Oxy6 (PSt7-10) | 2018-04-04 12:27 | default | 223.4333 | μmol/L | 28.2766 | °C | 1006 | hPa | Humid | 35 | 0 | 0 | 19.357 | 109335.9748 | 269039.996 | 37.213 | 38
252514 | 2018-04-13 10:09 | 6.3105 | Oxy6 (PSt7-10) | 2018-04-04 12:27 | default | 223.4692 | μmol/L | 28.2836 | °C | 1006 | hPa | Humid | 35 | 0 | 0 | 19.353 | 109338.9898 | 269031.2181 | 37.213 | 38
252523 | 2018-04-13 10:09 | 6.3265 | Oxy6 (PSt7-10) | 2018-04-04 12:27 | default | 223.2391 | μmol/L | 28.3056 | °C | 1006 | hPa | Humid | 35 | 0 | 0 | 19.357 | 109336.6484 | 269028.9131 | 37.213 | 38
252538 | 2018-04-13 10:09 | 6.3438 | Oxy6 (PSt7-10) | 2018-04-04 12:27 | default | 223.1844 | μmol/L | 28.3076 | °C | 1006 | hPa | Humid | 35 | 0 | 0 | 19.359 | 109341.8731 | 269023.4512 | 37.213 | 38
252543 | 2018-04-13 10:09 | 6.3598 | Oxy6 (PSt7-10) | 2018-04-04 12:27 | default | 223.252 | μmol/L | 28.3037 | °C | 1006 | hPa | Humid | 35 | 0 | 0 | 19.357 | 109348.8758 | 269032.2752 | 37.213 | 38
252556 | 2018-04-13 10:09 | 6.3765 | Oxy6 (PSt7-10) | 2018-04-04 12:27 | default | 223.1809 | μmol/L | 28.3019 | °C | 1006 | hPa | Humid | 35 | 0 | 0 | 19.361 | 109344.2571 | 269039.8721 | 37.213 | 38
252563 | 2018-04-13 10:09 | 6.3934 | Oxy6 (PSt7-10) | 2018-04-04 12:27 | default | 223.1755 | μmol/L | 28.3027 | °C | 1006 | hPa | Humid | 35 | 0 | 0 | 19.361 | 109355.5097 | 269033.5851 | 37.213 | 38
252576 | 2018-04-13 10:09 | 6.4108 | Oxy6 (PSt7-10) | 2018-04-04 12:27 | default | 223.2127 | μmol/L | 28.3033 | °C | 1006 | hPa | Humid | 35 | 0 | 0 | 19.359 | 109351.0727 | 269025.4231 | 37.213 | 38
252587 | 2018-04-13 10:09 | 6.4269 | Oxy6 (PSt7-10) | 2018-04-04 12:27 | default | 223.2942 | μmol/L | 28.2942 | °C | 1006 | hPa | Humid | 35 | 0 | 0 | 19.358 | 109356.7047 | 269034.525 | 37.213 | 38
252593 | 2018-04-13 10:09 | 6.4437 | Oxy6 (PSt7-10) | 2018-04-04 12:27 | default | 223.2851 | μmol/L | 28.2894 | °C | 1006 | hPa | Humid | 35 | 0 | 0 | 19.36 | 109357.2356 | 269021.0425 | 37.213 | 38
252607 | 2018-04-13 10:09 | 6.46 | Oxy6 (PSt7-10) | 2018-04-04 12:27 | default | 223.2432 | μmol/L | 28.2833 | °C | 1006 | hPa | Humid | 35 | 0 | 0 | 19.364 | 109351.44 | 269015.4358 | 37.213 | 38
252619 | 2018-04-13 10:09 | 6.4768 | Oxy6 (PSt7-10) | 2018-04-04 12:27 | default | 223.3108 | μmol/L | 28.2794 | °C | 1006 | hPa | Humid | 35 | 0 | 0 | 19.362 | 109363.7625 | 269013.9821 | 37.213 | 38
252623 | 2018-04-13 10:09 | 6.4935 | Oxy6 (PSt7-10) | 2018-04-04 12:27 | default | 223.0812 | μmol/L | 28.3199 | °C | 1006 | hPa | Humid | 35 | 0 | 0 | 19.36 | 109368.4278 | 269021.0501 | 37.213 | 38
252641 | 2018-04-13 10:09 | 6.5101 | Oxy6 (PSt7-10) | 2018-04-04 12:27 | default | 223.2185 | μmol/L | 28.2839 | °C | 1006 | hPa | Humid | 35 | 0 | 0 | 19.365 | 109375.4622 | 269016.0813 | 37.213 | 38
252645 | 2018-04-13 10:09 | 6.5271 | Oxy6 (PSt7-10) | 2018-04-04 12:27 | default | 223.2696 | μmol/L | 28.2886 | °C | 1006 | hPa | Humid | 35 | 0 | 0 | 19.361 | 109379.7823 | 269025.4093 | 37.213 | 38
252656 | 2018-04-13 10:09 | 6.5439 | Oxy6 (PSt7-10) | 2018-04-04 12:27 | default | 223.2404 | μmol/L | 28.2837 | °C | 1006 | hPa | Humid | 35 | 0 | 0 | 19.364 | 109377.4095 | 269019.1625 | 37.213 | 38
252669 | 2018-04-13 10:09 | 6.5603 | Oxy6 (PSt7-10) | 2018-04-04 12:27 | default | 223.1775 | μmol/L | 28.29 | °C | 1006 | hPa | Humid | 35 | 0 | 0 | 19.365 | 109377.8762 | 269022.3152 | 37.213 | 38
252672 | 2018-04-13 10:09 | 6.577 | Oxy6 (PSt7-10) | 2018-04-04 12:27 | default | 223.1652 | μmol/L | 28.2918 | °C | 1006 | hPa | Humid | 35 | 0 | 0 | 19.365 | 109390.0503 | 269012.3975 | 37.213 | 38
252684 | 2018-04-13 10:09 | 6.5937 | Oxy6 (PSt7-10) | 2018-04-04 12:27 | default | 223.1409 | μmol/L | 28.2955 | °C | 1006 | hPa | Humid | 35 | 0 | 0 | 19.365 | 109383.0017 | 269011.5022 | 37.213 | 38
252699 | 2018-04-13 10:09 | 6.6103 | Oxy6 (PSt7-10) | 2018-04-04 12:27 | default | 223.1471 | μmol/L | 28.2883 | °C | 1006 | hPa | Humid | 35 | 0 | 0 | 19.367 | 109393.6095 | 269026.0839 | 37.213 | 38
252708 | 2018-04-13 10:09 | 6.6272 | Oxy6 (PSt7-10) | 2018-04-04 12:27 | default | 223.0859 | μmol/L | 28.2882 | °C | 1006 | hPa | Humid | 35 | 0 | 0 | 19.37 | 109396.485 | 269017.0991 | 37.213 | 38
252718 | 2018-04-13 10:09 | 6.6443 | Oxy6 (PSt7-10) | 2018-04-04 12:27 | default | 222.9915 | μmol/L | 28.3054 | °C | 1006 | hPa | Humid | 35 | 0 | 0 | 19.369 | 109395.8664 | 269018.9632 | 37.213 | 38
252728 | 2018-04-13 10:09 | 6.6603 | Oxy6 (PSt7-10) | 2018-04-04 12:27 | default | 223.129 | μmol/L | 28.2941 | °C | 1006 | hPa | Humid | 35 | 0 | 0 | 19.366 | 109395.2816 | 269020.3543 | 37.213 | 38
252739 | 2018-04-13 10:09 | 6.6769 | Oxy6 (PSt7-10) | 2018-04-04 12:27 | default | 223.0393 | μmol/L | 28.2921 | °C | 1006 | hPa | Humid | 35 | 0 | 0 | 19.371 | 109400.2062 | 269017.4031 | 37.213 | 38
252748 | 2018-04-13 10:09 | 6.6942 | Oxy6 (PSt7-10) | 2018-04-04 12:27 | default | 223.098 | μmol/L | 28.2988 | °C | 1006 | hPa | Humid | 35 | 0 | 0 | 19.366 | 109404.2179 | 269014.7694 | 37.213 | 38
252758 | 2018-04-13 10:09 | 6.7108 | Oxy6 (PSt7-10) | 2018-04-04 12:27 | default | 223.0867 | μmol/L | 28.2881 | °C | 1006 | hPa | Humid | 35 | 0 | 0 | 19.37 | 109407.4855 | 269015.9756 | 37.213 | 38
252764 | 2018-04-13 10:09 | 6.7273 | Oxy6 (PSt7-10) | 2018-04-04 12:27 | default | 223.0015 | μmol/L | 28.2946 | °C | 1006 | hPa | Humid | 35 | 0 | 0 | 19.372 | 109414.9847 | 269017.6148 | 37.213 | 38
252780 | 2018-04-13 10:09 | 6.7438 | Oxy6 (PSt7-10) | 2018-04-04 12:27 | default | 223.021 | μmol/L | 28.2917 | °C | 1006 | hPa | Humid | 35 | 0 | 0 | 19.372 | 109416.9983 | 269011.4885 | 37.213 | 38
252782 | 2018-04-13 10:09 | 6.7601 | Oxy6 (PSt7-10) | 2018-04-04 12:27 | default | 223.0761 | μmol/L | 28.2897 | °C | 1006 | hPa | Humid | 35 | 0 | 0 | 19.37 | 109420.6783 | 269012.3041 | 37.213 | 38
252792 | 2018-04-13 10:09 | 6.7765 | Oxy6 (PSt7-10) | 2018-04-04 12:27 | default | 223.0986 | μmol/L | 28.2894 | °C | 1006 | hPa | Humid | 35 | 0 | 0 | 19.369 | 109420.9139 | 269012.5099 | 37.213 | 38
252805 | 2018-04-13 10:09 | 6.7936 | Oxy6 (PSt7-10) | 2018-04-04 12:27 | default | 222.9024 | μmol/L | 28.3064 | °C | 1006 | hPa | Humid | 35 | 0 | 0 | 19.373 | 109430.8321 | 269004.3116 | 37.213 | 38
252812 | 2018-04-13 10:09 | 6.8098 | Oxy6 (PSt7-10) | 2018-04-04 12:27 | default | 222.9292 | μmol/L | 28.3024 | °C | 1006 | hPa | Humid | 35 | 0 | 0 | 19.373 | 109427.8862 | 269017.1689 | 37.213 | 38
252823 | 2018-04-13 10:09 | 6.8268 | Oxy6 (PSt7-10) | 2018-04-04 12:27 | default | 222.9794 | μmol/L | 28.2948 | °C | 1006 | hPa | Humid | 35 | 0 | 0 | 19.373 | 109431.5022 | 269006.3465 | 37.213 | 38
252837 | 2018-04-13 10:09 | 6.8435 | Oxy6 (PSt7-10) | 2018-04-04 12:27 | default | 222.9488 | μmol/L | 28.2932 | °C | 1006 | hPa | Humid | 35 | 0 | 0 | 19.375 | 109434.9213 | 269010.3882 | 37.213 | 38
252842 | 2018-04-13 10:09 | 6.8603 | Oxy6 (PSt7-10) | 2018-04-04 12:27 | default | 222.9448 | μmol/L | 28.2938 | °C | 1006 | hPa | Humid | 35 | 0 | 0 | 19.375 | 109443.5928 | 269012.9077 | 37.213 | 38
252857 | 2018-04-13 10:09 | 6.8766 | Oxy6 (PSt7-10) | 2018-04-04 12:27 | default | 223.0724 | μmol/L | 28.284 | °C | 1006 | hPa | Humid | 35 | 0 | 0 | 19.372 | 109435.821 | 269009.471 | 37.213 | 38
252868 | 2018-04-13 10:09 | 6.8932 | Oxy6 (PSt7-10) | 2018-04-04 12:27 | default | 222.8864 | μmol/L | 28.2964 | °C | 1006 | hPa | Humid | 35 | 0 | 0 | 19.377 | 109442.8092 | 269013.0936 | 37.213 | 38
252879 | 2018-04-13 10:09 | 6.9102 | Oxy6 (PSt7-10) | 2018-04-04 12:27 | default | 222.9097 | μmol/L | 28.2805 | °C | 1006 | hPa | Humid | 35 | 0 | 0 | 19.381 | 109445.2251 | 268999.2247 | 37.213 | 38
252890 | 2018-04-13 10:09 | 6.9273 | Oxy6 (PSt7-10) | 2018-04-04 12:27 | default | 222.8715 | μmol/L | 28.2924 | °C | 1006 | hPa | Humid | 35 | 0 | 0 | 19.379 | 109460.9651 | 269011.1315 | 37.213 | 38
252896 | 2018-04-13 10:09 | 6.9437 | Oxy6 (PSt7-10) | 2018-04-04 12:27 | default | 222.9633 | μmol/L | 28.2756 | °C | 1006 | hPa | Humid | 35 | 0 | 0 | 19.38 | 109454.3871 | 269005.5879 | 37.213 | 38
252904 | 2018-04-13 10:09 | 6.9598 | Oxy6 (PSt7-10) | 2018-04-04 12:27 | default | 222.7613 | μmol/L | 28.312 | °C | 1006 | hPa | Humid | 35 | 0 | 0 | 19.378 | 109456.4032 | 269012.1465 | 37.213 | 38
252916 | 2018-04-13 10:09 | 6.9772 | Oxy6 (PSt7-10) | 2018-04-04 12:27 | default | 222.9163 | μmol/L | 28.295 | °C | 1006 | hPa | Humid | 35 | 0 | 0 | 19.376 | 109463.9984 | 268997.7611 | 37.213 | 38
252926 | 2018-04-13 10:09 | 6.9934 | Oxy6 (PSt7-10) | 2018-04-04 12:27 | default | 222.8681 | μmol/L | 28.2929 | °C | 1006 | hPa | Humid | 35 | 0 | 0 | 19.379 | 109458.7739 | 268988.7501 | 37.213 | 38
252934 | 2018-04-13 10:09 | 7.0106 | Oxy6 (PSt7-10) | 2018-04-04 12:27 | default | 222.7426 | μmol/L | 28.2993 | °C | 1006 | hPa | Humid | 35 | 0 | 0 | 19.383 | 109462.716 | 269002.854 | 37.213 | 38
252949 | 2018-04-13 10:09 | 7.0268 | Oxy6 (PSt7-10) | 2018-04-04 12:27 | default | 222.8201 | μmol/L | 28.297 | °C | 1006 | hPa | Humid | 35 | 0 | 0 | 19.38 | 109468.2293 | 269000.4445 | 37.213 | 38
252953 | 2018-04-13 10:09 | 7.0438 | Oxy6 (PSt7-10) | 2018-04-04 12:27 | default | 222.8207 | μmol/L | 28.2907 | °C | 1006 | hPa | Humid | 35 | 0 | 0 | 19.382 | 109467.2783 | 269002.9042 | 37.213 | 38
252970 | 2018-04-13 10:09 | 7.0599 | Oxy6 (PSt7-10) | 2018-04-04 12:27 | default | 222.7753 | μmol/L | 28.2882 | °C | 1006 | hPa | Humid | 35 | 0 | 0 | 19.385 | 109472.2534 | 269001.5639 | 37.213 | 38
252976 | 2018-04-13 10:09 | 7.077 | Oxy6 (PSt7-10) | 2018-04-04 12:27 | default | 222.7908 | μmol/L | 28.289 | °C | 1006 | hPa | Humid | 35 | 0 | 0 | 19.384 | 109469.8011 | 269002.6845 | 37.213 | 38
252989 | 2018-04-13 10:09 | 7.0934 | Oxy6 (PSt7-10) | 2018-04-04 12:27 | default | 222.8366 | μmol/L | 28.2945 | °C | 1006 | hPa | Humid | 35 | 0 | 0 | 19.38 | 109472.3238 | 268995.9822 | 37.213 | 38
252999 | 2018-04-13 10:09 | 7.1104 | Oxy6 (PSt7-10) | 2018-04-04 12:27 | default | 222.7573 | μmol/L | 28.2909 | °C | 1006 | hPa | Humid | 35 | 0 | 0 | 19.385 | 109481.4001 | 269000.2606 | 37.213 | 38
253005 | 2018-04-13 10:09 | 7.1269 | Oxy6 (PSt7-10) | 2018-04-04 12:27 | default | 222.7862 | μmol/L | 28.2928 | °C | 1006 | hPa | Humid | 35 | 0 | 0 | 19.383 | 109481.6214 | 269001.749 | 37.213 | 38
253016 | 2018-04-13 10:10 | 7.1434 | Oxy6 (PSt7-10) | 2018-04-04 12:27 | default | 222.8095 | μmol/L | 28.2893 | °C | 1006 | hPa | Humid | 35 | 0 | 0 | 19.383 | 109487.1759 | 268998.1372 | 37.213 | 38
253029 | 2018-04-13 10:10 | 7.1605 | Oxy6 (PSt7-10) | 2018-04-04 12:27 | default | 222.7711 | μmol/L | 28.2889 | °C | 1006 | hPa | Humid | 35 | 0 | 0 | 19.385 | 109494.1473 | 268991.0263 | 37.213 | 38
253033 | 2018-04-13 10:10 | 7.1773 | Oxy6 (PSt7-10) | 2018-04-04 12:27 | default | 222.7657 | μmol/L | 28.2866 | °C | 1006 | hPa | Humid | 35 | 0 | 0 | 19.386 | 109500.2811 | 268988.4826 | 37.213 | 38
253043 | 2018-04-13 10:10 | 7.1938 | Oxy6 (PSt7-10) | 2018-04-04 12:27 | default | 222.7135 | μmol/L | 28.2913 | °C | 1006 | hPa | Humid | 35 | 0 | 0 | 19.387 | 109501.0143 | 269002.4909 | 37.213 | 38
253057 | 2018-04-13 10:10 | 7.2101 | Oxy6 (PSt7-10) | 2018-04-04 12:27 | default | 222.7834 | μmol/L | 28.2839 | °C | 1006 | hPa | Humid | 35 | 0 | 0 | 19.386 | 109497.3988 | 268997.9063 | 37.213 | 38
253066 | 2018-04-13 10:10 | 7.2266 | Oxy6 (PSt7-10) | 2018-04-04 12:27 | default | 222.7737 | μmol/L | 28.2823 | °C | 1006 | hPa | Humid | 35 | 0 | 0 | 19.387 | 109502.5004 | 268985.4259 | 37.213 | 38
253080 | 2018-04-13 10:10 | 7.2432 | Oxy6 (PSt7-10) | 2018-04-04 12:27 | default | 222.7854 | μmol/L | 28.2805 | °C | 1006 | hPa | Humid | 35 | 0 | 0 | 19.387 | 109506.5008 | 268993.8527 | 37.213 | 38
253085 | 2018-04-13 10:10 | 7.2602 | Oxy6 (PSt7-10) | 2018-04-04 12:27 | default | 222.6315 | μmol/L | 28.2912 | °C | 1006 | hPa | Humid | 35 | 0 | 0 | 19.391 | 109514.1133 | 269004.0464 | 37.213 | 38
253099 | 2018-04-13 10:10 | 7.2767 | Oxy6 (PSt7-10) | 2018-04-04 12:27 | default | 222.5653 | μmol/L | 28.3042 | °C | 1006 | hPa | Humid | 35 | 0 | 0 | 19.39 | 109508.3751 | 268994.4432 | 37.213 | 38
253104 | 2018-04-13 10:10 | 7.2937 | Oxy6 (PSt7-10) | 2018-04-04 12:27 | default | 222.5436 | μmol/L | 28.3013 | °C | 1006 | hPa | Humid | 35 | 0 | 0 | 19.392 | 109525.6935 | 268994.054 | 37.213 | 38
253112 | 2018-04-13 10:10 | 7.31 | Oxy6 (PSt7-10) | 2018-04-04 12:27 | default | 222.4871 | μmol/L | 28.3098 | °C | 1006 | hPa | Humid | 35 | 0 | 0 | 19.392 | 109524.98 | 268991.189 | 37.213 | 38
253125 | 2018-04-13 10:10 | 7.3282 | Oxy6 (PSt7-10) | 2018-04-04 12:27 | default | 222.6295 | μmol/L | 28.2915 | °C | 1006 | hPa | Humid | 35 | 0 | 0 | 19.391 | 109533.1106 | 268998.616 | 37.213 | 38
253135 | 2018-04-13 10:10 | 7.344 | Oxy6 (PSt7-10) | 2018-04-04 12:27 | default | 222.539 | μmol/L | 28.2927 | °C | 1006 | hPa | Humid | 35 | 0 | 0 | 19.395 | 109521.8865 | 268999.651 | 37.213 | 38
253147 | 2018-04-13 10:10 | 7.3616 | Oxy6 (PSt7-10) | 2018-04-04 12:27 | default | 222.6301 | μmol/L | 28.2914 | °C | 1006 | hPa | Humid | 35 | 0 | 0 | 19.391 | 109537.974 | 268998.275 | 37.213 | 38
253153 | 2018-04-13 10:10 | 7.3769 | Oxy6 (PSt7-10) | 2018-04-04 12:27 | default | 222.4981 | μmol/L | 28.2988 | °C | 1006 | hPa | Humid | 35 | 0 | 0 | 19.395 | 109534.8332 | 268984.3232 | 37.213 | 38
253162 | 2018-04-13 10:10 | 7.3933 | Oxy6 (PSt7-10) | 2018-04-04 12:27 | default | 222.5643 | μmol/L | 28.2951 | °C | 1006 | hPa | Humid | 35 | 0 | 0 | 19.393 | 109530.9706 | 268984.6865 | 37.213 | 38
253181 | 2018-04-13 10:10 | 7.4105 | Oxy6 (PSt7-10) | 2018-04-04 12:27 | default | 222.6437 | μmol/L | 28.2925 | °C | 1006 | hPa | Humid | 35 | 0 | 0 | 19.39 | 109537.7172 | 268995.2178 | 37.213 | 38
253190 | 2018-04-13 10:10 | 7.4271 | Oxy6 (PSt7-10) | 2018-04-04 12:27 | default | 222.6307 | μmol/L | 28.2851 | °C | 1006 | hPa | Humid | 35 | 0 | 0 | 19.393 | 109545.1618 | 268981.022 | 37.213 | 38
253196 | 2018-04-13 10:10 | 7.444 | Oxy6 (PSt7-10) | 2018-04-04 12:27 | default | 222.4509 | μmol/L | 28.2966 | °C | 1006 | hPa | Humid | 35 | 0 | 0 | 19.398 | 109540.8367 | 268990.5166 | 37.213 | 38
253204 | 2018-04-13 10:10 | 7.4598 | Oxy6 (PSt7-10) | 2018-04-04 12:27 | default | 222.5447 | μmol/L | 28.2887 | °C | 1006 | hPa | Humid | 35 | 0 | 0 | 19.396 | 109538.9194 | 268980.4172 | 37.213 | 38
253218 | 2018-04-13 10:10 | 7.4782 | Oxy6 (PSt7-10) | 2018-04-04 12:27 | default | 222.4763 | μmol/L | 28.2866 | °C | 1006 | hPa | Humid | 35 | 0 | 0 | 19.4 | 109556.9448 | 268994.1385 | 37.213 | 38
253223 | 2018-04-13 10:10 | 7.4934 | Oxy6 (PSt7-10) | 2018-04-04 12:27 | default | 222.4413 | μmol/L | 28.2919 | °C | 1006 | hPa | Humid | 35 | 0 | 0 | 19.4 | 109551.2716 | 268978.1028 | 37.213 | 38
253232 | 2018-04-13 10:10 | 7.5104 | Oxy6 (PSt7-10) | 2018-04-04 12:27 | default | 222.4174 | μmol/L | 28.2954 | °C | 1006 | hPa | Humid | 35 | 0 | 0 | 19.4 | 109557.2398 | 268986.6696 | 37.213 | 38
253243 | 2018-04-13 10:10 | 7.5273 | Oxy6 (PSt7-10) | 2018-04-04 12:27 | default | 222.4575 | μmol/L | 28.2925 | °C | 1006 | hPa | Humid | 35 | 0 | 0 | 19.399 | 109559.9692 | 268991.938 | 37.213 | 38
253252 | 2018-04-13 10:10 | 7.5435 | Oxy6 (PSt7-10) | 2018-04-04 12:27 | default | 222.4885 | μmol/L | 28.291 | °C | 1006 | hPa | Humid | 35 | 0 | 0 | 19.398 | 109565.4577 | 268983.7642 | 37.213 | 38
253265 | 2018-04-13 10:10 | 7.5603 | Oxy6 (PSt7-10) | 2018-04-04 12:27 | default | 222.5617 | μmol/L | 28.2862 | °C | 1006 | hPa | Humid | 35 | 0 | 0 | 19.396 | 109563.8392 | 268993.7607 | 37.213 | 38
253279 | 2018-04-13 10:10 | 7.5765 | Oxy6 (PSt7-10) | 2018-04-04 12:27 | default | 222.4988 | μmol/L | 28.2832 | °C | 1006 | hPa | Humid | 35 | 0 | 0 | 19.4 | 109573.95 | 268988.4016 | 37.213 | 38
253283 | 2018-04-13 10:10 | 7.5934 | Oxy6 (PSt7-10) | 2018-04-04 12:27 | default | 222.4918 | μmol/L | 28.2812 | °C | 1006 | hPa | Humid | 35 | 0 | 0 | 19.401 | 109573.9799 | 268972.6501 | 37.213 | 38
253297 | 2018-04-13 10:10 | 7.6103 | Oxy6 (PSt7-10) | 2018-04-04 12:27 | default | 222.3932 | μmol/L | 28.296 | °C | 1006 | hPa | Humid | 35 | 0 | 0 | 19.401 | 109580.6448 | 268984.8637 | 37.213 | 38
253305 | 2018-04-13 10:10 | 7.6271 | Oxy6 (PSt7-10) | 2018-04-04 12:27 | default | 222.3808 | μmol/L | 28.2855 | °C | 1006 | hPa | Humid | 35 | 0 | 0 | 19.405 | 109572.6575 | 268984.9431 | 37.213 | 38
253319 | 2018-04-13 10:10 | 7.6432 | Oxy6 (PSt7-10) | 2018-04-04 12:27 | default | 222.3355 | μmol/L | 28.3015 | °C | 1006 | hPa | Humid | 35 | 0 | 0 | 19.402 | 109576.0757 | 268975.8711 | 37.213 | 38
253326 | 2018-04-13 10:10 | 7.66 | Oxy6 (PSt7-10) | 2018-04-04 12:27 | default | 222.4217 | μmol/L | 28.2855 | °C | 1006 | hPa | Humid | 35 | 0 | 0 | 19.403 | 109578.4577 | 268964.9239 | 37.213 | 38
253340 | 2018-04-13 10:10 | 7.6778 | Oxy6 (PSt7-10) | 2018-04-04 12:27 | default | 222.4351 | μmol/L | 28.2866 | °C | 1006 | hPa | Humid | 35 | 0 | 0 | 19.402 | 109594.7293 | 268981.1342 | 37.213 | 38
253342 | 2018-04-13 10:10 | 7.6935 | Oxy6 (PSt7-10) | 2018-04-04 12:27 | default | 222.3498 | μmol/L | 28.2839 | °C | 1006 | hPa | Humid | 35 | 0 | 0 | 19.407 | 109582.6517 | 268972.9194 | 37.213 | 38
253355 | 2018-04-13 10:10 | 7.7102 | Oxy6 (PSt7-10) | 2018-04-04 12:27 | default | 222.3658 | μmol/L | 28.2908 | °C | 1006 | hPa | Humid | 35 | 0 | 0 | 19.404 | 109595.3735 | 268984.279 | 37.213 | 38
253362 | 2018-04-13 10:10 | 7.7265 | Oxy6 (PSt7-10) | 2018-04-04 12:27 | default | 222.2016 | μmol/L | 28.2969 | °C | 1006 | hPa | Humid | 35 | 0 | 0 | 19.41 | 109597.049 | 268975.5053 | 37.213 | 38
253377 | 2018-04-13 10:10 | 7.7434 | Oxy6 (PSt7-10) | 2018-04-04 12:27 | default | 222.3131 | μmol/L | 28.2956 | °C | 1006 | hPa | Humid | 35 | 0 | 0 | 19.405 | 109604.4847 | 268985.4094 | 37.213 | 38
253387 | 2018-04-13 10:10 | 7.7599 | Oxy6 (PSt7-10) | 2018-04-04 12:27 | default | 222.3123 | μmol/L | 28.2957 | °C | 1006 | hPa | Humid | 35 | 0 | 0 | 19.405 | 109612.0107 | 268993.0667 | 37.213 | 38
253393 | 2018-04-13 10:10 | 7.7765 | Oxy6 (PSt7-10) | 2018-04-04 12:27 | default | 222.2746 | μmol/L | 28.2983 | °C | 1006 | hPa | Humid | 35 | 0 | 0 | 19.406 | 109618.1364 | 268989.5077 | 37.213 | 38
253410 | 2018-04-13 10:10 | 7.7943 | Oxy6 (PSt7-10) | 2018-04-04 12:27 | default | 222.2179 | μmol/L | 28.2821 | °C | 1006 | hPa | Humid | 35 | 0 | 0 | 19.414 | 109616.723 | 268988.7366 | 37.213 | 38
253414 | 2018-04-13 10:10 | 7.81 | Oxy6 (PSt7-10) | 2018-04-04 12:27 | default | 222.3156 | μmol/L | 28.2798 | °C | 1006 | hPa | Humid | 35 | 0 | 0 | 19.41 | 109614.2776 | 268965.9845 | 37.213 | 38
253422 | 2018-04-13 10:10 | 7.8266 | Oxy6 (PSt7-10) | 2018-04-04 12:27 | default | 222.3041 | μmol/L | 28.2846 | °C | 1006 | hPa | Humid | 35 | 0 | 0 | 19.409 | 109616.5201 | 268981.4622 | 37.213 | 38
253433 | 2018-04-13 10:10 | 7.8438 | Oxy6 (PSt7-10) | 2018-04-04 12:27 | default | 222.3126 | μmol/L | 28.2802 | °C | 1006 | hPa | Humid | 35 | 0 | 0 | 19.41 | 109630.1335 | 268984.6361 | 37.213 | 38
253442 | 2018-04-13 10:10 | 7.8598 | Oxy6 (PSt7-10) | 2018-04-04 12:27 | default | 222.3017 | μmol/L | 28.2818 | °C | 1006 | hPa | Humid | 35 | 0 | 0 | 19.41 | 109619.4889 | 268971.0942 | 37.213 | 38
253454 | 2018-04-13 10:10 | 7.8767 | Oxy6 (PSt7-10) | 2018-04-04 12:27 | default | 222.2185 | μmol/L | 28.2851 | °C | 1006 | hPa | Humid | 35 | 0 | 0 | 19.413 | 109626.3454 | 268983.9625 | 37.213 | 38
253464 | 2018-04-13 10:10 | 7.8932 | Oxy6 (PSt7-10) | 2018-04-04 12:27 | default | 222.3174 | μmol/L | 28.2795 | °C | 1006 | hPa | Humid | 35 | 0 | 0 | 19.41 | 109631.0066 | 268977.3661 | 37.213 | 38
253477 | 2018-04-13 10:10 | 7.9098 | Oxy6 (PSt7-10) | 2018-04-04 12:27 | default | 222.2064 | μmol/L | 28.2931 | °C | 1006 | hPa | Humid | 35 | 0 | 0 | 19.411 | 109631.3595 | 268980.2854 | 37.213 | 38
253486 | 2018-04-13 10:10 | 7.9267 | Oxy6 (PSt7-10) | 2018-04-04 12:27 | default | 222.0678 | μmol/L | 28.2984 | °C | 1006 | hPa | Humid | 35 | 0 | 0 | 19.416 | 109642.4828 | 268971.2966 | 37.213 | 38
253493 | 2018-04-13 10:10 | 7.9436 | Oxy6 (PSt7-10) | 2018-04-04 12:27 | default | 222.1449 | μmol/L | 28.2899 | °C | 1006 | hPa | Humid | 35 | 0 | 0 | 19.415 | 109648.4463 | 268968.8992 | 37.213 | 38
253504 | 2018-04-13 10:10 | 7.9602 | Oxy6 (PSt7-10) | 2018-04-04 12:27 | default | 222.1236 | μmol/L | 28.2931 | °C | 1006 | hPa | Humid | 35 | 0 | 0 | 19.415 | 109643.4133 | 268966.2228 | 37.213 | 38
253516 | 2018-04-13 10:10 | 7.9772 | Oxy6 (PSt7-10) | 2018-04-04 12:27 | default | 222.1095 | μmol/L | 28.2922 | °C | 1006 | hPa | Humid | 35 | 0 | 0 | 19.416 | 109652.6729 | 268977.7871 | 37.213 | 38
253526 | 2018-04-13 10:10 | 7.9936 | Oxy6 (PSt7-10) | 2018-04-04 12:27 | default | 222.1195 | μmol/L | 28.2876 | °C | 1006 | hPa | Humid | 35 | 0 | 0 | 19.417 | 109657.129 | 268974.3058 | 37.213 | 38
253539 | 2018-04-13 10:10 | 8.0099 | Oxy6 (PSt7-10) | 2018-04-04 12:27 | default | 222.1317 | μmol/L | 28.2888 | °C | 1006 | hPa | Humid | 35 | 0 | 0 | 19.416 | 109665.6549 | 268973.0185 | 37.213 | 38
253547 | 2018-04-13 10:10 | 8.0272 | Oxy6 (PSt7-10) | 2018-04-04 12:27 | default | 222.1538 | μmol/L | 28.2917 | °C | 1006 | hPa | Humid | 35 | 0 | 0 | 19.414 | 109663.577 | 268976.8081 | 37.213 | 38
253560 | 2018-04-13 10:10 | 8.0439 | Oxy6 (PSt7-10) | 2018-04-04 12:27 | default | 222.1299 | μmol/L | 28.2891 | °C | 1006 | hPa | Humid | 35 | 0 | 0 | 19.416 | 109673.1071 | 268972.1003 | 37.213 | 38
253566 | 2018-04-13 10:10 | 8.0602 | Oxy6 (PSt7-10) | 2018-04-04 12:27 | default | 222.0235 | μmol/L | 28.2896 | °C | 1006 | hPa | Humid | 35 | 0 | 0 | 19.421 | 109664.5677 | 268977.2732 | 37.213 | 38
253580 | 2018-04-13 10:10 | 8.0769 | Oxy6 (PSt7-10) | 2018-04-04 12:27 | default | 221.9449 | μmol/L | 28.2983 | °C | 1006 | hPa | Humid | 35 | 0 | 0 | 19.422 | 109666.4037 | 268976.2319 | 37.213 | 38
253589 | 2018-04-13 10:10 | 8.0947 | Oxy6 (PSt7-10) | 2018-04-04 12:27 | default | 222.0435 | μmol/L | 28.2928 | °C | 1006 | hPa | Humid | 35 | 0 | 0 | 19.419 | 109673.4311 | 268977.321 | 37.213 | 38
253600 | 2018-04-13 10:10 | 8.1105 | Oxy6 (PSt7-10) | 2018-04-04 12:27 | default | 222.1484 | μmol/L | 28.2708 | °C | 1006 | hPa | Humid | 35 | 0 | 0 | 19.421 | 109675.7697 | 268971.2708 | 37.213 | 38
253602 | 2018-04-13 10:10 | 8.1264 | Oxy6 (PSt7-10) | 2018-04-04 12:27 | default | 221.9934 | μmol/L | 28.288 | °C | 1006 | hPa | Humid | 35 | 0 | 0 | 19.423 | 109679.3232 | 268972.4091 | 37.213 | 38
253613 | 2018-04-13 10:11 | 8.1437 | Oxy6 (PSt7-10) | 2018-04-04 12:27 | default | 222.0508 | μmol/L | 28.2824 | °C | 1006 | hPa | Humid | 35 | 0 | 0 | 19.422 | 109685.4699 | 268972.7383 | 37.213 | 38
253622 | 2018-04-13 10:11 | 8.1601 | Oxy6 (PSt7-10) | 2018-04-04 12:27 | default | 222.0411 | μmol/L | 28.287 | °C | 1006 | hPa | Humid | 35 | 0 | 0 | 19.421 | 109684.322 | 268968.3438 | 37.213 | 38
253634 | 2018-04-13 10:11 | 8.1767 | Oxy6 (PSt7-10) | 2018-04-04 12:27 | default | 222.1278 | μmol/L | 28.2708 | °C | 1006 | hPa | Humid | 35 | 0 | 0 | 19.422 | 109689.9079 | 268963.7665 | 37.213 | 38
253643 | 2018-04-13 10:11 | 8.1932 | Oxy6 (PSt7-10) | 2018-04-04 12:27 | default | 222.1298 | μmol/L | 28.2736 | °C | 1006 | hPa | Humid | 35 | 0 | 0 | 19.421 | 109693.1138 | 268969.6002 | 37.213 | 38
253653 | 2018-04-13 10:11 | 8.2104 | Oxy6 (PSt7-10) | 2018-04-04 12:27 | default | 222.0694 | μmol/L | 28.2796 | °C | 1006 | hPa | Humid | 35 | 0 | 0 | 19.422 | 109696.9243 | 268967.3592 | 37.213 | 38
253663 | 2018-04-13 10:11 | 8.2268 | Oxy6 (PSt7-10) | 2018-04-04 12:27 | default | 221.8744 | μmol/L | 28.3028 | °C | 1006 | hPa | Humid | 35 | 0 | 0 | 19.424 | 109704.0501 | 268979.4279 | 37.213 | 38
253675 | 2018-04-13 10:11 | 8.2439 | Oxy6 (PSt7-10) | 2018-04-04 12:27 | default | 221.8267 | μmol/L | 28.3006 | °C | 1006 | hPa | Humid | 35 | 0 | 0 | 19.427 | 109701.3951 | 268972.9262 | 37.213 | 38
253689 | 2018-04-13 10:11 | 8.2604 | Oxy6 (PSt7-10) | 2018-04-04 12:27 | default | 221.9113 | μmol/L | 28.2817 | °C | 1006 | hPa | Humid | 35 | 0 | 0 | 19.429 | 109708.9962 | 268973.3168 | 37.213 | 38
253699 | 2018-04-13 10:11 | 8.2767 | Oxy6 (PSt7-10) | 2018-04-04 12:27 | default | 221.9288 | μmol/L | 28.2915 | °C | 1006 | hPa | Humid | 35 | 0 | 0 | 19.425 | 109711.6749 | 268967.83 | 37.213 | 38
253704 | 2018-04-13 10:11 | 8.2936 | Oxy6 (PSt7-10) | 2018-04-04 12:27 | default | 221.9316 | μmol/L | 28.2911 | °C | 1006 | hPa | Humid | 35 | 0 | 0 | 19.425 | 109717.1694 | 268980.4636 | 37.213 | 38
253715 | 2018-04-13 10:11 | 8.3098 | Oxy6 (PSt7-10) | 2018-04-04 12:27 | default | 221.9101 | μmol/L | 28.2912 | °C | 1006 | hPa | Humid | 35 | 0 | 0 | 19.426 | 109718.2006 | 268971.8866 | 37.213 | 38
253727 | 2018-04-13 10:11 | 8.3273 | Oxy6 (PSt7-10) | 2018-04-04 12:27 | default | 221.8398 | μmol/L | 28.2894 | °C | 1006 | hPa | Humid | 35 | 0 | 0 | 19.43 | 109722.1335 | 268973.7043 | 37.213 | 38
253732 | 2018-04-13 10:11 | 8.3435 | Oxy6 (PSt7-10) | 2018-04-04 12:27 | default | 221.9503 | μmol/L | 28.2759 | °C | 1006 | hPa | Humid | 35 | 0 | 0 | 19.429 | 109728.9846 | 268967.26 | 37.213 | 38
253746 | 2018-04-13 10:11 | 8.3601 | Oxy6 (PSt7-10) | 2018-04-04 12:27 | default | 222.0111 | μmol/L | 28.2698 | °C | 1006 | hPa | Humid | 35 | 0 | 0 | 19.428 | 109732.8708 | 268973.2254 | 37.213 | 38
253759 | 2018-04-13 10:11 | 8.3768 | Oxy6 (PSt7-10) | 2018-04-04 12:27 | default | 221.8197 | μmol/L | 28.2831 | °C | 1006 | hPa | Humid | 35 | 0 | 0 | 19.433 | 109739.3715 | 268968.3627 | 37.213 | 38
253767 | 2018-04-13 10:11 | 8.3939 | Oxy6 (PSt7-10) | 2018-04-04 12:27 | default | 221.7085 | μmol/L | 28.2906 | °C | 1006 | hPa | Humid | 35 | 0 | 0 | 19.436 | 109730.7087 | 268964.2737 | 37.213 | 38
253776 | 2018-04-13 10:11 | 8.4103 | Oxy6 (PSt7-10) | 2018-04-04 12:27 | default | 221.8824 | μmol/L | 28.2799 | °C | 1006 | hPa | Humid | 35 | 0 | 0 | 19.431 | 109739.7261 | 268972.6035 | 37.213 | 38
253784 | 2018-04-13 10:11 | 8.4273 | Oxy6 (PSt7-10) | 2018-04-04 12:27 | default | 221.9525 | μmol/L | 28.2786 | °C | 1006 | hPa | Humid | 35 | 0 | 0 | 19.428 | 109744.0971 | 268981.2651 | 37.213 | 38
253795 | 2018-04-13 10:11 | 8.4435 | Oxy6 (PSt7-10) | 2018-04-04 12:27 | default | 221.7534 | μmol/L | 28.2869 | °C | 1006 | hPa | Humid | 35 | 0 | 0 | 19.435 | 109742.5983 | 268972.8998 | 37.213 | 38
253803 | 2018-04-13 10:11 | 8.4598 | Oxy6 (PSt7-10) | 2018-04-04 12:27 | default | 221.8856 | μmol/L | 28.2825 | °C | 1006 | hPa | Humid | 35 | 0 | 0 | 19.43 | 109745.2543 | 268971.3909 | 37.213 | 38
253819 | 2018-04-13 10:11 | 8.4766 | Oxy6 (PSt7-10) | 2018-04-04 12:27 | default | 221.9376 | μmol/L | 28.2716 | °C | 1006 | hPa | Humid | 35 | 0 | 0 | 19.431 | 109753.3124 | 268967.1408 | 37.213 | 38
253827 | 2018-04-13 10:11 | 8.4934 | Oxy6 (PSt7-10) | 2018-04-04 12:27 | default | 221.783 | μmol/L | 28.2856 | °C | 1006 | hPa | Humid | 35 | 0 | 0 | 19.434 | 109755.9717 | 268967.7257 | 37.213 | 38
253838 | 2018-04-13 10:11 | 8.5098 | Oxy6 (PSt7-10) | 2018-04-04 12:27 | default | 221.789 | μmol/L | 28.2754 | °C | 1006 | hPa | Humid | 35 | 0 | 0 | 19.437 | 109754.5574 | 268980.0959 | 37.213 | 38
253843 | 2018-04-13 10:11 | 8.527 | Oxy6 (PSt7-10) | 2018-04-04 12:27 | default | 221.7255 | μmol/L | 28.2818 | °C | 1006 | hPa | Humid | 35 | 0 | 0 | 19.438 | 109767.2906 | 268971.4664 | 37.213 | 38
253854 | 2018-04-13 10:11 | 8.5439 | Oxy6 (PSt7-10) | 2018-04-04 12:27 | default | 221.7274 | μmol/L | 28.2908 | °C | 1006 | hPa | Humid | 35 | 0 | 0 | 19.435 | 109771.9777 | 268974.8982 | 37.213 | 38
253871 | 2018-04-13 10:11 | 8.5602 | Oxy6 (PSt7-10) | 2018-04-04 12:27 | default | 221.6674 | μmol/L | 28.2906 | °C | 1006 | hPa | Humid | 35 | 0 | 0 | 19.438 | 109778.8427 | 268966.4776 | 37.213 | 38
253877 | 2018-04-13 10:11 | 8.5766 | Oxy6 (PSt7-10) | 2018-04-04 12:27 | default | 221.6683 | μmol/L | 28.2966 | °C | 1006 | hPa | Humid | 35 | 0 | 0 | 19.436 | 109775.1568 | 268979.4684 | 37.213 | 38
253886 | 2018-04-13 10:11 | 8.5933 | Oxy6 (PSt7-10) | 2018-04-04 12:27 | default | 221.7561 | μmol/L | 28.2772 | °C | 1006 | hPa | Humid | 35 | 0 | 0 | 19.438 | 109779.3867 | 268982.1117 | 37.213 | 38
253893 | 2018-04-13 10:11 | 8.6104 | Oxy6 (PSt7-10) | 2018-04-04 12:27 | default | 221.7506 | μmol/L | 28.2843 | °C | 1006 | hPa | Humid | 35 | 0 | 0 | 19.436 | 109787.1217 | 268983.1862 | 37.213 | 38
253905 | 2018-04-13 10:11 | 8.6269 | Oxy6 (PSt7-10) | 2018-04-04 12:27 | default | 221.673 | μmol/L | 28.2867 | °C | 1006 | hPa | Humid | 35 | 0 | 0 | 19.439 | 109783.0773 | 268973.0039 | 37.213 | 38
253916 | 2018-04-13 10:11 | 8.6439 | Oxy6 (PSt7-10) | 2018-04-04 12:27 | default | 221.6754 | μmol/L | 28.2863 | °C | 1006 | hPa | Humid | 35 | 0 | 0 | 19.439 | 109787.5093 | 268970.0831 | 37.213 | 38
253926 | 2018-04-13 10:11 | 8.6603 | Oxy6 (PSt7-10) | 2018-04-04 12:27 | default | 221.7025 | μmol/L | 28.276 | °C | 1006 | hPa | Humid | 35 | 0 | 0 | 19.441 | 109788.8374 | 268974.4766 | 37.213 | 38
253939 | 2018-04-13 10:11 | 8.6772 | Oxy6 (PSt7-10) | 2018-04-04 12:27 | default | 221.7987 | μmol/L | 28.2677 | °C | 1006 | hPa | Humid | 35 | 0 | 0 | 19.439 | 109788.2876 | 268974.5954 | 37.213 | 38
253949 | 2018-04-13 10:11 | 8.6939 | Oxy6 (PSt7-10) | 2018-04-04 12:27 | default | 221.7929 | μmol/L | 28.2686 | °C | 1006 | hPa | Humid | 35 | 0 | 0 | 19.439 | 109791.1757 | 268973.3492 | 37.213 | 38
253954 | 2018-04-13 10:11 | 8.7099 | Oxy6 (PSt7-10) | 2018-04-04 12:27 | default | 221.6264 | μmol/L | 28.2875 | °C | 1006 | hPa | Humid | 35 | 0 | 0 | 19.441 | 109794.303 | 268972.202 | 37.213 | 38
253965 | 2018-04-13 10:11 | 8.7271 | Oxy6 (PSt7-10) | 2018-04-04 12:27 | default | 221.5786 | μmol/L | 28.2978 | °C | 1006 | hPa | Humid | 35 | 0 | 0 | 19.44 | 109797.9608 | 268966.4495 | 37.213 | 38
253980 | 2018-04-13 10:11 | 8.7438 | Oxy6 (PSt7-10) | 2018-04-04 12:27 | default | 221.5899 | μmol/L | 28.2868 | °C | 1006 | hPa | Humid | 35 | 0 | 0 | 19.443 | 109809.5475 | 268971.5705 | 37.213 | 38
253988 | 2018-04-13 10:11 | 8.7602 | Oxy6 (PSt7-10) | 2018-04-04 12:27 | default | 221.635 | μmol/L | 28.2862 | °C | 1006 | hPa | Humid | 35 | 0 | 0 | 19.441 | 109815.5427 | 268969.5774 | 37.213 | 38
253994 | 2018-04-13 10:11 | 8.7765 | Oxy6 (PSt7-10) | 2018-04-04 12:27 | default | 221.5679 | μmol/L | 28.2901 | °C | 1006 | hPa | Humid | 35 | 0 | 0 | 19.443 | 109817.1641 | 268971.1279 | 37.213 | 38
254005 | 2018-04-13 10:11 | 8.794 | Oxy6 (PSt7-10) | 2018-04-04 12:27 | default | 221.5403 | μmol/L | 28.2881 | °C | 1006 | hPa | Humid | 35 | 0 | 0 | 19.445 | 109815.794 | 268968.4173 | 37.213 | 38
254018 | 2018-04-13 10:11 | 8.8098 | Oxy6 (PSt7-10) | 2018-04-04 12:27 | default | 221.6636 | μmol/L | 28.2757 | °C | 1006 | hPa | Humid | 35 | 0 | 0 | 19.443 | 109819.7064 | 268969.3479 | 37.213 | 38
254027 | 2018-04-13 10:11 | 8.8271 | Oxy6 (PSt7-10) | 2018-04-04 12:27 | default | 221.5972 | μmol/L | 28.2764 | °C | 1006 | hPa | Humid | 35 | 0 | 0 | 19.446 | 109820.3431 | 268965.8285 | 37.213 | 38
254036 | 2018-04-13 10:11 | 8.8435 | Oxy6 (PSt7-10) | 2018-04-04 12:27 | default | 221.5315 | μmol/L | 28.2709 | °C | 1006 | hPa | Humid | 35 | 0 | 0 | 19.451 | 109826.8751 | 268969.3839 | 37.213 | 38
254048 | 2018-04-13 10:11 | 8.8603 | Oxy6 (PSt7-10) | 2018-04-04 12:27 | default | 221.4131 | μmol/L | 28.298 | °C | 1006 | hPa | Humid | 35 | 0 | 0 | 19.448 | 109829.0796 | 268968.9514 | 37.213 | 38
254061 | 2018-04-13 10:11 | 8.8767 | Oxy6 (PSt7-10) | 2018-04-04 12:27 | default | 221.4338 | μmol/L | 28.2949 | °C | 1006 | hPa | Humid | 35 | 0 | 0 | 19.448 | 109835.0093 | 268964.1922 | 37.213 | 38
254068 | 2018-04-13 10:11 | 8.8933 | Oxy6 (PSt7-10) | 2018-04-04 12:27 | default | 221.5002 | μmol/L | 28.2911 | °C | 1006 | hPa | Humid | 35 | 0 | 0 | 19.446 | 109839.6769 | 268957.7532 | 37.213 | 38
254076 | 2018-04-13 10:11 | 8.9102 | Oxy6 (PSt7-10) | 2018-04-04 12:27 | default | 221.4517 | μmol/L | 28.2829 | °C | 1006 | hPa | Humid | 35 | 0 | 0 | 19.451 | 109831.9303 | 268963.2522 | 37.213 | 38
254088 | 2018-04-13 10:11 | 8.9273 | Oxy6 (PSt7-10) | 2018-04-04 12:27 | default | 221.5488 | μmol/L | 28.2775 | °C | 1006 | hPa | Humid | 35 | 0 | 0 | 19.448 | 109840.3402 | 268958.5298 | 37.213 | 38
254098 | 2018-04-13 10:11 | 8.9436 | Oxy6 (PSt7-10) | 2018-04-04 12:27 | default | 221.4203 | μmol/L | 28.2938 | °C | 1006 | hPa | Humid | 35 | 0 | 0 | 19.449 | 109841.4565 | 268957.5887 | 37.213 | 38
254110 | 2018-04-13 10:11 | 8.9599 | Oxy6 (PSt7-10) | 2018-04-04 12:27 | default | 221.3703 | μmol/L | 28.2952 | °C | 1006 | hPa | Humid | 35 | 0 | 0 | 19.451 | 109851.6457 | 268959.0519 | 37.213 | 38
254113 | 2018-04-13 10:11 | 8.9772 | Oxy6 (PSt7-10) | 2018-04-04 12:27 | default | 221.5086 | μmol/L | 28.2898 | °C | 1006 | hPa | Humid | 35 | 0 | 0 | 19.446 | 109857.2052 | 268960.3985 | 37.213 | 38
254130 | 2018-04-13 10:11 | 8.9934 | Oxy6 (PSt7-10) | 2018-04-04 12:27 | default | 221.5444 | μmol/L | 28.2751 | °C | 1006 | hPa | Humid | 35 | 0 | 0 | 19.449 | 109853.0367 | 268963.8212 | 37.213 | 38
254137 | 2018-04-13 10:11 | 9.0102 | Oxy6 (PSt7-10) | 2018-04-04 12:27 | default | 221.5164 | μmol/L | 28.2701 | °C | 1006 | hPa | Humid | 35 | 0 | 0 | 19.452 | 109855.7894 | 268958.4325 | 37.213 | 38
254150 | 2018-04-13 10:11 | 9.0277 | Oxy6 (PSt7-10) | 2018-04-04 12:27 | default | 221.389 | μmol/L | 28.2831 | °C | 1006 | hPa | Humid | 35 | 0 | 0 | 19.454 | 109872.0382 | 268964.6772 | 37.213 | 38
254159 | 2018-04-13 10:11 | 9.0435 | Oxy6 (PSt7-10) | 2018-04-04 12:27 | default | 221.3753 | μmol/L | 28.279 | °C | 1006 | hPa | Humid | 35 | 0 | 0 | 19.456 | 109868.7331 | 268955.3223 | 37.213 | 38
254169 | 2018-04-13 10:11 | 9.0603 | Oxy6 (PSt7-10) | 2018-04-04 12:27 | default | 221.3096 | μmol/L | 28.2796 | °C | 1006 | hPa | Humid | 35 | 0 | 0 | 19.459 | 109866.4142 | 268968.9723 | 37.213 | 38
254179 | 2018-04-13 10:11 | 9.0772 | Oxy6 (PSt7-10) | 2018-04-04 12:27 | default | 221.4356 | μmol/L | 28.2791 | °C | 1006 | hPa | Humid | 35 | 0 | 0 | 19.453 | 109874.2711 | 268970.6049 | 37.213 | 38
254189 | 2018-04-13 10:11 | 9.0937 | Oxy6 (PSt7-10) | 2018-04-04 12:27 | default | 221.2842 | μmol/L | 28.2927 | °C | 1006 | hPa | Humid | 35 | 0 | 0 | 19.456 | 109880.8651 | 268943.3868 | 37.213 | 38
254193 | 2018-04-13 10:11 | 9.1106 | Oxy6 (PSt7-10) | 2018-04-04 12:27 | default | 221.3424 | μmol/L | 28.2839 | °C | 1006 | hPa | Humid | 35 | 0 | 0 | 19.456 | 109872.2068 | 268960.9804 | 37.213 | 38
254210 | 2018-04-13 10:11 | 9.1269 | Oxy6 (PSt7-10) | 2018-04-04 12:27 | default | 221.3164 | μmol/L | 28.2909 | °C | 1006 | hPa | Humid | 35 | 0 | 0 | 19.455 | 109886.612 | 268952.7096 | 37.213 | 38
254217 | 2018-04-13 10:12 | 9.1434 | Oxy6 (PSt7-10) | 2018-04-04 12:27 | default | 221.475 | μmol/L | 28.267 | °C | 1006 | hPa | Humid | 35 | 0 | 0 | 19.455 | 109893.648 | 268952.3708 | 37.213 | 38
254222 | 2018-04-13 10:12 | 9.1606 | Oxy6 (PSt7-10) | 2018-04-04 12:27 | default | 221.3922 | μmol/L | 28.2671 | °C | 1006 | hPa | Humid | 35 | 0 | 0 | 19.459 | 109891.2515 | 268956.0752 | 37.213 | 38
254238 | 2018-04-13 10:12 | 9.1768 | Oxy6 (PSt7-10) | 2018-04-04 12:27 | default | 221.4493 | μmol/L | 28.2678 | °C | 1006 | hPa | Humid | 35 | 0 | 0 | 19.456 | 109897.5126 | 268963.994 | 37.213 | 38
254250 | 2018-04-13 10:12 | 9.1953 | Oxy6 (PSt7-10) | 2018-04-04 12:27 | default | 221.2215 | μmol/L | 28.296 | °C | 1006 | hPa | Humid | 35 | 0 | 0 | 19.458 | 109916.3945 | 268961.897 | 37.213 | 38
254253 | 2018-04-13 10:12 | 9.2106 | Oxy6 (PSt7-10) | 2018-04-04 12:27 | default | 221.1434 | μmol/L | 28.3016 | °C | 1006 | hPa | Humid | 35 | 0 | 0 | 19.46 | 109905.6112 | 268964.397 | 37.213 | 38
254268 | 2018-04-13 10:12 | 9.2271 | Oxy6 (PSt7-10) | 2018-04-04 12:27 | default | 221.1424 | μmol/L | 28.2925 | °C | 1006 | hPa | Humid | 35 | 0 | 0 | 19.463 | 109903.911 | 268944.3863 | 37.213 | 38
254279 | 2018-04-13 10:12 | 9.244 | Oxy6 (PSt7-10) | 2018-04-04 12:27 | default | 221.1879 | μmol/L | 28.2918 | °C | 1006 | hPa | Humid | 35 | 0 | 0 | 19.461 | 109909.6088 | 268957.0183 | 37.213 | 38
254290 | 2018-04-13 10:12 | 9.2601 | Oxy6 (PSt7-10) | 2018-04-04 12:27 | default | 221.118 | μmol/L | 28.2869 | °C | 1006 | hPa | Humid | 35 | 0 | 0 | 19.466 | 109907.5551 | 268957.9582 | 37.213 | 38
254300 | 2018-04-13 10:12 | 9.2766 | Oxy6 (PSt7-10) | 2018-04-04 12:27 | default | 221.0941 | μmol/L | 28.2905 | °C | 1006 | hPa | Humid | 35 | 0 | 0 | 19.466 | 109913.6779 | 268955.4884 | 37.213 | 38
254305 | 2018-04-13 10:12 | 9.2933 | Oxy6 (PSt7-10) | 2018-04-04 12:27 | default | 221.1687 | μmol/L | 28.2885 | °C | 1006 | hPa | Humid | 35 | 0 | 0 | 19.463 | 109917.7525 | 268959.03 | 37.213 | 38
254319 | 2018-04-13 10:12 | 9.3106 | Oxy6 (PSt7-10) | 2018-04-04 12:27 | default | 221.2594 | μmol/L | 28.2841 | °C | 1006 | hPa | Humid | 35 | 0 | 0 | 19.46 | 109919.8713 | 268959.2864 | 37.213 | 38
254324 | 2018-04-13 10:12 | 9.3276 | Oxy6 (PSt7-10) | 2018-04-04 12:27 | default | 221.1521 | μmol/L | 28.2848 | °C | 1006 | hPa | Humid | 35 | 0 | 0 | 19.465 | 109929.3118 | 268962.8404 | 37.213 | 38
254336 | 2018-04-13 10:12 | 9.3446 | Oxy6 (PSt7-10) | 2018-04-04 12:27 | default | 221.1871 | μmol/L | 28.2795 | °C | 1006 | hPa | Humid | 35 | 0 | 0 | 19.465 | 109927.9317 | 268964.0056 | 37.213 | 38
254342 | 2018-04-13 10:12 | 9.3623 | Oxy6 (PSt7-10) | 2018-04-04 12:27 | default | 221.2908 | μmol/L | 28.2732 | °C | 1006 | hPa | Humid | 35 | 0 | 0 | 19.462 | 109937.4207 | 268966.3521 | 37.213 | 38
254354 | 2018-04-13 10:12 | 9.377 | Oxy6 (PSt7-10) | 2018-04-04 12:27 | default | 221.301 | μmol/L | 28.2747 | °C | 1006 | hPa | Humid | 35 | 0 | 0 | 19.461 | 109923.4573 | 268953.264 | 37.213 | 38
254365 | 2018-04-13 10:12 | 9.3937 | Oxy6 (PSt7-10) | 2018-04-04 12:27 | default | 221.1639 | μmol/L | 28.28 | °C | 1006 | hPa | Humid | 35 | 0 | 0 | 19.466 | 109932.3939 | 268956.7544 | 37.213 | 38
254381 | 2018-04-13 10:12 | 9.4099 | Oxy6 (PSt7-10) | 2018-04-04 12:27 | default | 221.2302 | μmol/L | 28.2699 | °C | 1006 | hPa | Humid | 35 | 0 | 0 | 19.466 | 109941.3911 | 268955.345 | 37.213 | 38
254391 | 2018-04-13 10:12 | 9.427 | Oxy6 (PSt7-10) | 2018-04-04 12:27 | default | 221.0987 | μmol/L | 28.2898 | °C | 1006 | hPa | Humid | 35 | 0 | 0 | 19.466 | 109949.1479 | 268958.6545 | 37.213 | 38
254398 | 2018-04-13 10:12 | 9.4442 | Oxy6 (PSt7-10) | 2018-04-04 12:27 | default | 221.1091 | μmol/L | 28.2851 | °C | 1006 | hPa | Humid | 35 | 0 | 0 | 19.467 | 109942.2666 | 268950.5642 | 37.213 | 38
254402 | 2018-04-13 10:12 | 9.4599 | Oxy6 (PSt7-10) | 2018-04-04 12:27 | default | 221.1722 | μmol/L | 28.2694 | °C | 1006 | hPa | Humid | 35 | 0 | 0 | 19.469 | 109940.1005 | 268951.8389 | 37.213 | 38
254413 | 2018-04-13 10:12 | 9.4771 | Oxy6 (PSt7-10) | 2018-04-04 12:27 | default | 221.2538 | μmol/L | 28.2633 | °C | 1006 | hPa | Humid | 35 | 0 | 0 | 19.467 | 109954.7181 | 268958.6886 | 37.213 | 38
254425 | 2018-04-13 10:12 | 9.4936 | Oxy6 (PSt7-10) | 2018-04-04 12:27 | default | 221.0371 | μmol/L | 28.2898 | °C | 1006 | hPa | Humid | 35 | 0 | 0 | 19.469 | 109955.5331 | 268950.713 | 37.213 | 38
254439 | 2018-04-13 10:12 | 9.5103 | Oxy6 (PSt7-10) | 2018-04-04 12:27 | default | 221.0259 | μmol/L | 28.2853 | °C | 1006 | hPa | Humid | 35 | 0 | 0 | 19.471 | 109956.103 | 268952.6505 | 37.213 | 38
254449 | 2018-04-13 10:12 | 9.5289 | Oxy6 (PSt7-10) | 2018-04-04 12:27 | default | 221.0889 | μmol/L | 28.2851 | °C | 1006 | hPa | Humid | 35 | 0 | 0 | 19.468 | 109964.0288 | 268949.1819 | 37.213 | 38
254452 | 2018-04-13 10:12 | 9.5431 | Oxy6 (PSt7-10) | 2018-04-04 12:27 | default | 221.0548 | μmol/L | 28.2779 | °C | 1006 | hPa | Humid | 35 | 0 | 0 | 19.472 | 109958.9276 | 268950.5487 | 37.213 | 38
254467 | 2018-04-13 10:12 | 9.5602 | Oxy6 (PSt7-10) | 2018-04-04 12:27 | default | 221.0504 | μmol/L | 28.2816 | °C | 1006 | hPa | Humid | 35 | 0 | 0 | 19.471 | 109968.9608 | 268943.7985 | 37.213 | 38
254479 | 2018-04-13 10:12 | 9.5767 | Oxy6 (PSt7-10) | 2018-04-04 12:27 | default | 220.979 | μmol/L | 28.2862 | °C | 1006 | hPa | Humid | 35 | 0 | 0 | 19.473 | 109972.3229 | 268951.622 | 37.213 | 38
254483 | 2018-04-13 10:12 | 9.5937 | Oxy6 (PSt7-10) | 2018-04-04 12:27 | default | 221.0075 | μmol/L | 28.2788 | °C | 1006 | hPa | Humid | 35 | 0 | 0 | 19.474 | 109975.6641 | 268948.6675 | 37.213 | 38
254495 | 2018-04-13 10:12 | 9.6103 | Oxy6 (PSt7-10) | 2018-04-04 12:27 | default | 221.092 | μmol/L | 28.2784 | °C | 1006 | hPa | Humid | 35 | 0 | 0 | 19.47 | 109971.0481 | 268956.403 | 37.213 | 38
254503 | 2018-04-13 10:12 | 9.6269 | Oxy6 (PSt7-10) | 2018-04-04 12:27 | default | 220.9892 | μmol/L | 28.2816 | °C | 1006 | hPa | Humid | 35 | 0 | 0 | 19.474 | 109986.7874 | 268952.7483 | 37.213 | 38
254517 | 2018-04-13 10:12 | 9.6437 | Oxy6 (PSt7-10) | 2018-04-04 12:27 | default | 221.0657 | μmol/L | 28.2701 | °C | 1006 | hPa | Humid | 35 | 0 | 0 | 19.474 | 109986.2015 | 268949.7423 | 37.213 | 38
254525 | 2018-04-13 10:12 | 9.6602 | Oxy6 (PSt7-10) | 2018-04-04 12:27 | default | 220.8665 | μmol/L | 28.2847 | °C | 1006 | hPa | Humid | 35 | 0 | 0 | 19.479 | 109997.7037 | 268951.0383 | 37.213 | 38
254537 | 2018-04-13 10:12 | 9.6771 | Oxy6 (PSt7-10) | 2018-04-04 12:27 | default | 220.7869 | μmol/L | 28.2967 | °C | 1006 | hPa | Humid | 35 | 0 | 0 | 19.479 | 109991.2729 | 268946.0078 | 37.213 | 38
254544 | 2018-04-13 10:12 | 9.6938 | Oxy6 (PSt7-10) | 2018-04-04 12:27 | default | 220.912 | μmol/L | 28.2778 | °C | 1006 | hPa | Humid | 35 | 0 | 0 | 19.479 | 109996.7093 | 268951.783 | 37.213 | 38
254554 | 2018-04-13 10:12 | 9.7099 | Oxy6 (PSt7-10) | 2018-04-04 12:27 | default | 221.0098 | μmol/L | 28.2754 | °C | 1006 | hPa | Humid | 35 | 0 | 0 | 19.475 | 109999.5483 | 268954.7064 | 37.213 | 38
254566 | 2018-04-13 10:12 | 9.7272 | Oxy6 (PSt7-10) | 2018-04-04 12:27 | default | 220.8928 | μmol/L | 28.2776 | °C | 1006 | hPa | Humid | 35 | 0 | 0 | 19.48 | 110007.06 | 268960.2029 | 37.213 | 38
254578 | 2018-04-13 10:12 | 9.7438 | Oxy6 (PSt7-10) | 2018-04-04 12:27 | default | 220.938 | μmol/L | 28.2801 | °C | 1006 | hPa | Humid | 35 | 0 | 0 | 19.477 | 110010.838 | 268949.4375 | 37.213 | 38
254586 | 2018-04-13 10:12 | 9.7604 | Oxy6 (PSt7-10) | 2018-04-04 12:27 | default | 220.8768 | μmol/L | 28.2862 | °C | 1006 | hPa | Humid | 35 | 0 | 0 | 19.478 | 110010.9656 | 268943.4423 | 37.213 | 38
254592 | 2018-04-13 10:12 | 9.7768 | Oxy6 (PSt7-10) | 2018-04-04 12:27 | default | 220.9192 | μmol/L | 28.2767 | °C | 1006 | hPa | Humid | 35 | 0 | 0 | 19.479 | 110007.9398 | 268957.0114 | 37.213 | 38
254603 | 2018-04-13 10:12 | 9.7937 | Oxy6 (PSt7-10) | 2018-04-04 12:27 | default | 220.9098 | μmol/L | 28.272 | °C | 1006 | hPa | Humid | 35 | 0 | 0 | 19.481 | 110011.6507 | 268942.344 | 37.213 | 38
254618 | 2018-04-13 10:12 | 9.8102 | Oxy6 (PSt7-10) | 2018-04-04 12:27 | default | 220.7565 | μmol/L | 28.2766 | °C | 1006 | hPa | Humid | 35 | 0 | 0 | 19.487 | 110018.4313 | 268946.4653 | 37.213 | 38
254622 | 2018-04-13 10:12 | 9.8266 | Oxy6 (PSt7-10) | 2018-04-04 12:27 | default | 220.862 | μmol/L | 28.2885 | °C | 1006 | hPa | Humid | 35 | 0 | 0 | 19.478 | 110016.94 | 268933.4851 | 37.213 | 38
254641 | 2018-04-13 10:12 | 9.8437 | Oxy6 (PSt7-10) | 2018-04-04 12:27 | default | 220.7243 | μmol/L | 28.3 | °C | 1006 | hPa | Humid | 35 | 0 | 0 | 19.481 | 110018.6497 | 268935.9469 | 37.213 | 38
254648 | 2018-04-13 10:12 | 9.8603 | Oxy6 (PSt7-10) | 2018-04-04 12:27 | default | 220.8107 | μmol/L | 28.2839 | °C | 1006 | hPa | Humid | 35 | 0 | 0 | 19.482 | 110026.7202 | 268942.5447 | 37.213 | 38
254655 | 2018-04-13 10:12 | 9.877 | Oxy6 (PSt7-10) | 2018-04-04 12:27 | default | 220.9264 | μmol/L | 28.2757 | °C | 1006 | hPa | Humid | 35 | 0 | 0 | 19.479 | 110027.9673 | 268951.6715 | 37.213 | 38
254662 | 2018-04-13 10:12 | 9.8932 | Oxy6 (PSt7-10) | 2018-04-04 12:27 | default | 220.7759 | μmol/L | 28.2799 | °C | 1006 | hPa | Humid | 35 | 0 | 0 | 19.485 | 110035.252 | 268952.9733 | 37.213 | 38
254672 | 2018-04-13 10:12 | 9.9103 | Oxy6 (PSt7-10) | 2018-04-04 12:27 | default | 220.8124 | μmol/L | 28.2805 | °C | 1006 | hPa | Humid | 35 | 0 | 0 | 19.483 | 110036.1477 | 268953.8147 | 37.213 | 38
254683 | 2018-04-13 10:12 | 9.9269 | Oxy6 (PSt7-10) | 2018-04-04 12:27 | default | 220.953 | μmol/L | 28.2624 | °C | 1006 | hPa | Humid | 35 | 0 | 0 | 19.482 | 110045.5796 | 268948.4371 | 37.213 | 38
254698 | 2018-04-13 10:12 | 9.9435 | Oxy6 (PSt7-10) | 2018-04-04 12:27 | default | 220.8016 | μmol/L | 28.276 | °C | 1006 | hPa | Humid | 35 | 0 | 0 | 19.485 | 110038.5673 | 268929.354 | 37.213 | 38
254710 | 2018-04-13 10:12 | 9.96 | Oxy6 (PSt7-10) | 2018-04-04 12:27 | default | 220.7683 | μmol/L | 28.2748 | °C | 1006 | hPa | Humid | 35 | 0 | 0 | 19.487 | 110050.7107 | 268946.5791 | 37.213 | 38
254715 | 2018-04-13 10:12 | 9.977 | Oxy6 (PSt7-10) | 2018-04-04 12:27 | default | 220.7406 | μmol/L | 28.2883 | °C | 1006 | hPa | Humid | 35 | 0 | 0 | 19.484 | 110055.3907 | 268952.0446 | 37.213 | 38
254723 | 2018-04-13 10:12 | 9.9938 | Oxy6 (PSt7-10) | 2018-04-04 12:27 | default | 220.7192 | μmol/L | 28.2823 | °C | 1006 | hPa | Humid | 35 | 0 | 0 | 19.487 | 110047.6353 | 268949.1377 | 37.213 | 38
254738 | 2018-04-13 10:12 | 10.0106 | Oxy6 (PSt7-10) | 2018-04-04 12:27 | default | 220.636 | μmol/L | 28.2887 | °C | 1006 | hPa | Humid | 35 | 0 | 0 | 19.489 | 110063.804 | 268953.9464 | 37.213 | 38
254745 | 2018-04-13 10:12 | 10.0271 | Oxy6 (PSt7-10) | 2018-04-04 12:27 | default | 220.6289 | μmol/L | 28.2867 | °C | 1006 | hPa | Humid | 35 | 0 | 0 | 19.49 | 110058.898 | 268943.5466 | 37.213 | 38
254758 | 2018-04-13 10:12 | 10.0432 | Oxy6 (PSt7-10) | 2018-04-04 12:27 | default | 220.7739 | μmol/L | 28.2709 | °C | 1006 | hPa | Humid | 35 | 0 | 0 | 19.488 | 110064.9724 | 268943.5454 | 37.213 | 38
254770 | 2018-04-13 10:12 | 10.0601 | Oxy6 (PSt7-10) | 2018-04-04 12:27 | default | 220.6809 | μmol/L | 28.2819 | °C | 1006 | hPa | Humid | 35 | 0 | 0 | 19.489 | 110069.8531 | 268941.5091 | 37.213 | 38
254778 | 2018-04-13 10:12 | 10.0769 | Oxy6 (PSt7-10) | 2018-04-04 12:27 | default | 220.6547 | μmol/L | 28.2858 | °C | 1006 | hPa | Humid | 35 | 0 | 0 | 19.489 | 110072.8719 | 268953.4021 | 37.213 | 38
254784 | 2018-04-13 10:12 | 10.0933 | Oxy6 (PSt7-10) | 2018-04-04 12:27 | default | 220.5602 | μmol/L | 28.2847 | °C | 1006 | hPa | Humid | 35 | 0 | 0 | 19.494 | 110076.2643 | 268942.5425 | 37.213 | 38
254793 | 2018-04-13 10:12 | 10.11 | Oxy6 (PSt7-10) | 2018-04-04 12:27 | default | 220.716 | μmol/L | 28.2735 | °C | 1006 | hPa | Humid | 35 | 0 | 0 | 19.49 | 110082.2893 | 268935.3472 | 37.213 | 38
254809 | 2018-04-13 10:12 | 10.1267 | Oxy6 (PSt7-10) | 2018-04-04 12:27 | default | 220.6405 | μmol/L | 28.2726 | °C | 1006 | hPa | Humid | 35 | 0 | 0 | 19.494 | 110081.4791 | 268949.9216 | 37.213 | 38
254813 | 2018-04-13 10:13 | 10.1434 | Oxy6 (PSt7-10) | 2018-04-04 12:27 | default | 220.6069 | μmol/L | 28.2869 | °C | 1006 | hPa | Humid | 35 | 0 | 0 | 19.491 | 110087.0542 | 268948.0168 | 37.213 | 38
254830 | 2018-04-13 10:13 | 10.16 | Oxy6 (PSt7-10) | 2018-04-04 12:27 | default | 220.4734 | μmol/L | 28.2948 | °C | 1006 | hPa | Humid | 35 | 0 | 0 | 19.495 | 110089.3921 | 268947.6806 | 37.213 | 38
254838 | 2018-04-13 10:13 | 10.177 | Oxy6 (PSt7-10) | 2018-04-04 12:27 | default | 220.5076 | μmol/L | 28.2957 | °C | 1006 | hPa | Humid | 35 | 0 | 0 | 19.493 | 110092.982 | 268946.3661 | 37.213 | 38
254847 | 2018-04-13 10:13 | 10.1936 | Oxy6 (PSt7-10) | 2018-04-04 12:27 | default | 220.4464 | μmol/L | 28.2988 | °C | 1006 | hPa | Humid | 35 | 0 | 0 | 19.495 | 110098.0971 | 268948.417 | 37.213 | 38
254856 | 2018-04-13 10:13 | 10.2099 | Oxy6 (PSt7-10) | 2018-04-04 12:27 | default | 220.5867 | μmol/L | 28.2838 | °C | 1006 | hPa | Humid | 35 | 0 | 0 | 19.493 | 110097.2163 | 268953.0801 | 37.213 | 38
254870 | 2018-04-13 10:13 | 10.2269 | Oxy6 (PSt7-10) | 2018-04-04 12:27 | default | 220.5916 | μmol/L | 28.2769 | °C | 1006 | hPa | Humid | 35 | 0 | 0 | 19.495 | 110098.0514 | 268954.8382 | 37.213 | 38
254880 | 2018-04-13 10:13 | 10.2435 | Oxy6 (PSt7-10) | 2018-04-04 12:27 | default | 220.5373 | μmol/L | 28.2882 | °C | 1006 | hPa | Humid | 35 | 0 | 0 | 19.494 | 110107.9318 | 268952.5614 | 37.213 | 38
254883 | 2018-04-13 10:13 | 10.2603 | Oxy6 (PSt7-10) | 2018-04-04 12:27 | default | 220.4935 | μmol/L | 28.2886 | °C | 1006 | hPa | Humid | 35 | 0 | 0 | 19.496 | 110107.7895 | 268951.0863 | 37.213 | 38
254892 | 2018-04-13 10:13 | 10.2772 | Oxy6 (PSt7-10) | 2018-04-04 12:27 | default | 220.5896 | μmol/L | 28.2803 | °C | 1006 | hPa | Humid | 35 | 0 | 0 | 19.494 | 110107.8428 | 268958.6512 | 37.213 | 38
254902 | 2018-04-13 10:13 | 10.2935 | Oxy6 (PSt7-10) | 2018-04-04 12:27 | default | 220.5494 | μmol/L | 28.2771 | °C | 1006 | hPa | Humid | 35 | 0 | 0 | 19.497 | 110105.2884 | 268946.7807 | 37.213 | 38
254916 | 2018-04-13 10:13 | 10.3105 | Oxy6 (PSt7-10) | 2018-04-04 12:27 | default | 220.6148 | μmol/L | 28.2795 | °C | 1006 | hPa | Humid | 35 | 0 | 0 | 19.493 | 110112.1707 | 268958.0693 | 37.213 | 38
254925 | 2018-04-13 10:13 | 10.3268 | Oxy6 (PSt7-10) | 2018-04-04 12:27 | default | 220.4385 | μmol/L | 28.2815 | °C | 1006 | hPa | Humid | 35 | 0 | 0 | 19.501 | 110119.5653 | 268949.5003 | 37.213 | 38
254935 | 2018-04-13 10:13 | 10.3433 | Oxy6 (PSt7-10) | 2018-04-04 12:27 | default | 220.6201 | μmol/L | 28.2633 | °C | 1006 | hPa | Humid | 35 | 0 | 0 | 19.498 | 110124.9049 | 268955.2772 | 37.213 | 38
254943 | 2018-04-13 10:13 | 10.3613 | Oxy6 (PSt7-10) | 2018-04-04 12:27 | default | 220.6097 | μmol/L | 28.2587 | °C | 1006 | hPa | Humid | 35 | 0 | 0 | 19.5 | 110124.0978 | 268937.5991 | 37.213 | 38
254952 | 2018-04-13 10:13 | 10.377 | Oxy6 (PSt7-10) | 2018-04-04 12:27 | default | 220.5151 | μmol/L | 28.273 | °C | 1006 | hPa | Humid | 35 | 0 | 0 | 19.5 | 110137.7829 | 268932.4258 | 37.213 | 38
254970 | 2018-04-13 10:13 | 10.3932 | Oxy6 (PSt7-10) | 2018-04-04 12:27 | default | 220.5338 | μmol/L | 28.2763 | °C | 1006 | hPa | Humid | 35 | 0 | 0 | 19.498 | 110137.8785 | 268952.3769 | 37.213 | 38
254973 | 2018-04-13 10:13 | 10.4104 | Oxy6 (PSt7-10) | 2018-04-04 12:27 | default | 220.497 | μmol/L | 28.2665 | °C | 1006 | hPa | Humid | 35 | 0 | 0 | 19.503 | 110142.856 | 268946.0895 | 37.213 | 38
254983 | 2018-04-13 10:13 | 10.4272 | Oxy6 (PSt7-10) | 2018-04-04 12:27 | default | 220.5152 | μmol/L | 28.2668 | °C | 1006 | hPa | Humid | 35 | 0 | 0 | 19.502 | 110149.7275 | 268934.8346 | 37.213 | 38
254993 | 2018-04-13 10:13 | 10.4432 | Oxy6 (PSt7-10) | 2018-04-04 12:27 | default | 220.504 | μmol/L | 28.2654 | °C | 1006 | hPa | Humid | 35 | 0 | 0 | 19.503 | 110146.3794 | 268949.934 | 37.213 | 38
255008 | 2018-04-13 10:13 | 10.4601 | Oxy6 (PSt7-10) | 2018-04-04 12:27 | default | 220.3534 | μmol/L | 28.2821 | °C | 1006 | hPa | Humid | 35 | 0 | 0 | 19.505 | 110153.4663 | 268950.1286 | 37.213 | 38
255017 | 2018-04-13 10:13 | 10.477 | Oxy6 (PSt7-10) | 2018-04-04 12:27 | default | 220.3153 | μmol/L | 28.294 | °C | 1006 | hPa | Humid | 35 | 0 | 0 | 19.503 | 110149.0555 | 268943.9815 | 37.213 | 38
255025 | 2018-04-13 10:13 | 10.4935 | Oxy6 (PSt7-10) | 2018-04-04 12:27 | default | 220.4997 | μmol/L | 28.2723 | °C | 1006 | hPa | Humid | 35 | 0 | 0 | 19.501 | 110159.5578 | 268946.8059 | 37.213 | 38
255034 | 2018-04-13 10:13 | 10.51 | Oxy6 (PSt7-10) | 2018-04-04 12:27 | default | 220.3488 | μmol/L | 28.2827 | °C | 1006 | hPa | Humid | 35 | 0 | 0 | 19.505 | 110162.2316 | 268946.9671 | 37.213 | 38
255045 | 2018-04-13 10:13 | 10.5269 | Oxy6 (PSt7-10) | 2018-04-04 12:27 | default | 220.3983 | μmol/L | 28.2753 | °C | 1006 | hPa | Humid | 35 | 0 | 0 | 19.505 | 110159.3012 | 268953.1832 | 37.213 | 38
255053 | 2018-04-13 10:13 | 10.5437 | Oxy6 (PSt7-10) | 2018-04-04 12:27 | default | 220.4012 | μmol/L | 28.2748 | °C | 1006 | hPa | Humid | 35 | 0 | 0 | 19.505 | 110160.8364 | 268945.5996 | 37.213 | 38
255070 | 2018-04-13 10:13 | 10.56 | Oxy6 (PSt7-10) | 2018-04-04 12:27 | default | 220.3453 | μmol/L | 28.274 | °C | 1006 | hPa | Humid | 35 | 0 | 0 | 19.508 | 110165.1023 | 268941.4255 | 37.213 | 38
255074 | 2018-04-13 10:13 | 10.5772 | Oxy6 (PSt7-10) | 2018-04-04 12:27 | default | 220.4066 | μmol/L | 28.274 | °C | 1006 | hPa | Humid | 35 | 0 | 0 | 19.505 | 110168.8421 | 268948.6281 | 37.213 | 38
255083 | 2018-04-13 10:13 | 10.5934 | Oxy6 (PSt7-10) | 2018-04-04 12:27 | default | 220.3637 | μmol/L | 28.2743 | °C | 1006 | hPa | Humid | 35 | 0 | 0 | 19.507 | 110169.4749 | 268941.3588 | 37.213 | 38
255100 | 2018-04-13 10:13 | 10.6104 | Oxy6 (PSt7-10) | 2018-04-04 12:27 | default | 220.3304 | μmol/L | 28.2763 | °C | 1006 | hPa | Humid | 35 | 0 | 0 | 19.508 | 110186.5823 | 268946.1928 | 37.213 | 38
255103 | 2018-04-13 10:13 | 10.6266 | Oxy6 (PSt7-10) | 2018-04-04 12:27 | default | 220.3008 | μmol/L | 28.2715 | °C | 1006 | hPa | Humid | 35 | 0 | 0 | 19.511 | 110175.8583 | 268958.5915 | 37.213 | 38
255119 | 2018-04-13 10:13 | 10.6437 | Oxy6 (PSt7-10) | 2018-04-04 12:27 | default | 220.0853 | μmol/L | 28.2918 | °C | 1006 | hPa | Humid | 35 | 0 | 0 | 19.515 | 110194.4775 | 268967.5781 | 37.213 | 38
255124 | 2018-04-13 10:13 | 10.6608 | Oxy6 (PSt7-10) | 2018-04-04 12:27 | default | 220.2917 | μmol/L | 28.2729 | °C | 1006 | hPa | Humid | 35 | 0 | 0 | 19.511 | 110192.5022 | 268947.4738 | 37.213 | 38
255140 | 2018-04-13 10:13 | 10.677 | Oxy6 (PSt7-10) | 2018-04-04 12:27 | default | 220.1944 | μmol/L | 28.2815 | °C | 1006 | hPa | Humid | 35 | 0 | 0 | 19.513 | 110195.3992 | 268948.2613 | 37.213 | 38
255147 | 2018-04-13 10:13 | 10.6937 | Oxy6 (PSt7-10) | 2018-04-04 12:27 | default | 220.3091 | μmol/L | 28.2733 | °C | 1006 | hPa | Humid | 35 | 0 | 0 | 19.51 | 110198.105 | 268941.9033 | 37.213 | 38
255158 | 2018-04-13 10:13 | 10.7101 | Oxy6 (PSt7-10) | 2018-04-04 12:27 | default | 220.2686 | μmol/L | 28.2733 | °C | 1006 | hPa | Humid | 35 | 0 | 0 | 19.512 | 110194.254 | 268940.2562 | 37.213 | 38
255166 | 2018-04-13 10:13 | 10.7268 | Oxy6 (PSt7-10) | 2018-04-04 12:27 | default | 220.2413 | μmol/L | 28.2805 | °C | 1006 | hPa | Humid | 35 | 0 | 0 | 19.511 | 110199.0112 | 268941.1816 | 37.213 | 38
255172 | 2018-04-13 10:13 | 10.7435 | Oxy6 (PSt7-10) | 2018-04-04 12:27 | default | 220.3691 | μmol/L | 28.2612 | °C | 1006 | hPa | Humid | 35 | 0 | 0 | 19.511 | 110200.8553 | 268946.6867 | 37.213 | 38
255182 | 2018-04-13 10:13 | 10.7602 | Oxy6 (PSt7-10) | 2018-04-04 12:27 | default | 220.3053 | μmol/L | 28.2646 | °C | 1006 | hPa | Humid | 35 | 0 | 0 | 19.513 | 110208.883 | 268949.7844 | 37.213 | 38
255193 | 2018-04-13 10:13 | 10.7769 | Oxy6 (PSt7-10) | 2018-04-04 12:27 | default | 220.1572 | μmol/L | 28.284 | °C | 1006 | hPa | Humid | 35 | 0 | 0 | 19.514 | 110211.7514 | 268943.3408 | 37.213 | 38
255205 | 2018-04-13 10:13 | 10.7937 | Oxy6 (PSt7-10) | 2018-04-04 12:27 | default | 220.0072 | μmol/L | 28.2944 | °C | 1006 | hPa | Humid | 35 | 0 | 0 | 19.518 | 110217.915 | 268943.4879 | 37.213 | 38
255216 | 2018-04-13 10:13 | 10.8105 | Oxy6 (PSt7-10) | 2018-04-04 12:27 | default | 220.1842 | μmol/L | 28.2799 | °C | 1006 | hPa | Humid | 35 | 0 | 0 | 19.514 | 110225.8471 | 268946.695 | 37.213 | 38
255222 | 2018-04-13 10:13 | 10.8273 | Oxy6 (PSt7-10) | 2018-04-04 12:27 | default | 220.1945 | μmol/L | 28.2691 | °C | 1006 | hPa | Humid | 35 | 0 | 0 | 19.517 | 110223.3007 | 268953.1969 | 37.213 | 38
255235 | 2018-04-13 10:13 | 10.8439 | Oxy6 (PSt7-10) | 2018-04-04 12:27 | default | 220.0313 | μmol/L | 28.2877 | °C | 1006 | hPa | Humid | 35 | 0 | 0 | 19.519 | 110222.7553 | 268952.6542 | 37.213 | 38
255248 | 2018-04-13 10:13 | 10.8599 | Oxy6 (PSt7-10) | 2018-04-04 12:27 | default | 220.1132 | μmol/L | 28.2753 | °C | 1006 | hPa | Humid | 35 | 0 | 0 | 19.519 | 110223.22 | 268959.4586 | 37.213 | 38
255258 | 2018-04-13 10:13 | 10.8771 | Oxy6 (PSt7-10) | 2018-04-04 12:27 | default | 220.0872 | μmol/L | 28.2792 | °C | 1006 | hPa | Humid | 35 | 0 | 0 | 19.519 | 110231.2211 | 268949.3788 | 37.213 | 38
255266 | 2018-04-13 10:13 | 10.8934 | Oxy6 (PSt7-10) | 2018-04-04 12:27 | default | 220.1867 | μmol/L | 28.2734 | °C | 1006 | hPa | Humid | 35 | 0 | 0 | 19.516 | 110240.8658 | 268948.1306 | 37.213 | 38
255278 | 2018-04-13 10:13 | 10.9098 | Oxy6 (PSt7-10) | 2018-04-04 12:27 | default | 220.1182 | μmol/L | 28.2714 | °C | 1006 | hPa | Humid | 35 | 0 | 0 | 19.52 | 110236.4979 | 268950.7993 | 37.213 | 38
255283 | 2018-04-13 10:13 | 10.9265 | Oxy6 (PSt7-10) | 2018-04-04 12:27 | default | 220.1582 | μmol/L | 28.2777 | °C | 1006 | hPa | Humid | 35 | 0 | 0 | 19.516 | 110229.5738 | 268946.8305 | 37.213 | 38
255296 | 2018-04-13 10:13 | 10.9442 | Oxy6 (PSt7-10) | 2018-04-04 12:27 | default | 220.0099 | μmol/L | 28.2848 | °C | 1006 | hPa | Humid | 35 | 0 | 0 | 19.521 | 110245.8233 | 268958.5712 | 37.213 | 38
255306 | 2018-04-13 10:13 | 10.9604 | Oxy6 (PSt7-10) | 2018-04-04 12:27 | default | 220.1091 | μmol/L | 28.2821 | °C | 1006 | hPa | Humid | 35 | 0 | 0 | 19.517 | 110243.1142 | 268947.045 | 37.213 | 38
255320 | 2018-04-13 10:13 | 10.9769 | Oxy6 (PSt7-10) | 2018-04-04 12:27 | default | 220.0413 | μmol/L | 28.2738 | °C | 1006 | hPa | Humid | 35 | 0 | 0 | 19.523 | 110249.8896 | 268957.6634 | 37.213 | 38
255330 | 2018-04-13 10:13 | 10.9934 | Oxy6 (PSt7-10) | 2018-04-04 12:27 | default | 220.1601 | μmol/L | 28.2712 | °C | 1006 | hPa | Humid | 35 | 0 | 0 | 19.518 | 110252.2913 | 268942.2105 | 37.213 | 38
255340 | 2018-04-13 10:13 | 11.01 | Oxy6 (PSt7-10) | 2018-04-04 12:27 | default | 220.0077 | μmol/L | 28.2758 | °C | 1006 | hPa | Humid | 35 | 0 | 0 | 19.524 | 110260.9443 | 268936.3309 | 37.213 | 38
255346 | 2018-04-13 10:13 | 11.0273 | Oxy6 (PSt7-10) | 2018-04-04 12:27 | default | 219.9725 | μmol/L | 28.2812 | °C | 1006 | hPa | Humid | 35 | 0 | 0 | 19.524 | 110271.2035 | 268946.0227 | 37.213 | 38
255353 | 2018-04-13 10:13 | 11.0442 | Oxy6 (PSt7-10) | 2018-04-04 12:27 | default | 219.9678 | μmol/L | 28.2788 | °C | 1006 | hPa | Humid | 35 | 0 | 0 | 19.525 | 110261.0697 | 268939.5891 | 37.213 | 38
255364 | 2018-04-13 10:13 | 11.0603 | Oxy6 (PSt7-10) | 2018-04-04 12:27 | default | 220.0176 | μmol/L | 28.2743 | °C | 1006 | hPa | Humid | 35 | 0 | 0 | 19.524 | 110257.9273 | 268928.3672 | 37.213 | 38
255375 | 2018-04-13 10:13 | 11.0768 | Oxy6 (PSt7-10) | 2018-04-04 12:27 | default | 220.0222 | μmol/L | 28.2675 | °C | 1006 | hPa | Humid | 35 | 0 | 0 | 19.526 | 110270.6873 | 268940.0711 | 37.213 | 38
255387 | 2018-04-13 10:13 | 11.0938 | Oxy6 (PSt7-10) | 2018-04-04 12:27 | default | 219.9884 | μmol/L | 28.2695 | °C | 1006 | hPa | Humid | 35 | 0 | 0 | 19.527 | 110275.5679 | 268937.6045 | 37.213 | 38
255392 | 2018-04-13 10:13 | 11.1104 | Oxy6 (PSt7-10) | 2018-04-04 12:27 | default | 219.8765 | μmol/L | 28.2834 | °C | 1006 | hPa | Humid | 35 | 0 | 0 | 19.528 | 110271.2845 | 268951.1273 | 37.213 | 38
255403 | 2018-04-13 10:13 | 11.1268 | Oxy6 (PSt7-10) | 2018-04-04 12:27 | default | 219.936 | μmol/L | 28.2775 | °C | 1006 | hPa | Humid | 35 | 0 | 0 | 19.527 | 110274.8706 | 268948.0522 | 37.213 | 38
255416 | 2018-04-13 10:14 | 11.1431 | Oxy6 (PSt7-10) | 2018-04-04 12:27 | default | 219.8432 | μmol/L | 28.2823 | °C | 1006 | hPa | Humid | 35 | 0 | 0 | 19.53 | 110265.2165 | 268926.4306 | 37.213 | 38
255429 | 2018-04-13 10:14 | 11.1602 | Oxy6 (PSt7-10) | 2018-04-04 12:27 | default | 219.8538 | μmol/L | 28.2838 | °C | 1006 | hPa | Humid | 35 | 0 | 0 | 19.529 | 110272.0045 | 268949.1023 | 37.213 | 38
255436 | 2018-04-13 10:14 | 11.1768 | Oxy6 (PSt7-10) | 2018-04-04 12:27 | default | 220.0749 | μmol/L | 28.2656 | °C | 1006 | hPa | Humid | 35 | 0 | 0 | 19.524 | 110282.5319 | 268942.7332 | 37.213 | 38
255443 | 2018-04-13 10:14 | 11.1932 | Oxy6 (PSt7-10) | 2018-04-04 12:27 | default | 219.9625 | μmol/L | 28.2642 | °C | 1006 | hPa | Humid | 35 | 0 | 0 | 19.53 | 110271.0042 | 268939.5174 | 37.213 | 38
255452 | 2018-04-13 10:14 | 11.2098 | Oxy6 (PSt7-10) | 2018-04-04 12:27 | default | 219.8299 | μmol/L | 28.2781 | °C | 1006 | hPa | Humid | 35 | 0 | 0 | 19.532 | 110293.7963 | 268968.3381 | 37.213 | 38
255467 | 2018-04-13 10:14 | 11.2273 | Oxy6 (PSt7-10) | 2018-04-04 12:27 | default | 220.0402 | μmol/L | 28.2493 | °C | 1006 | hPa | Humid | 35 | 0 | 0 | 19.531 | 110282.4358 | 268932.6229 | 37.213 | 38
255475 | 2018-04-13 10:14 | 11.2432 | Oxy6 (PSt7-10) | 2018-04-04 12:27 | default | 219.8517 | μmol/L | 28.2872 | °C | 1006 | hPa | Humid | 35 | 0 | 0 | 19.528 | 110295.8983 | 268942.7241 | 37.213 | 38
255487 | 2018-04-13 10:14 | 11.2605 | Oxy6 (PSt7-10) | 2018-04-04 12:27 | default | 219.7887 | μmol/L | 28.2782 | °C | 1006 | hPa | Humid | 35 | 0 | 0 | 19.534 | 110298.1117 | 268944.3526 | 37.213 | 38
255492 | 2018-04-13 10:14 | 11.2765 | Oxy6 (PSt7-10) | 2018-04-04 12:27 | default | 219.8304 | μmol/L | 28.2812 | °C | 1006 | hPa | Humid | 35 | 0 | 0 | 19.531 | 110299.9492 | 268944.5934 | 37.213 | 38
255508 | 2018-04-13 10:14 | 11.2937 | Oxy6 (PSt7-10) | 2018-04-04 12:27 | default | 219.8879 | μmol/L | 28.2693 | °C | 1006 | hPa | Humid | 35 | 0 | 0 | 19.532 | 110301.9223 | 268946.0172 | 37.213 | 38
255518 | 2018-04-13 10:14 | 11.3101 | Oxy6 (PSt7-10) | 2018-04-04 12:27 | default | 219.8174 | μmol/L | 28.2739 | °C | 1006 | hPa | Humid | 35 | 0 | 0 | 19.534 | 110301.8744 | 268930.119 | 37.213 | 38
255526 | 2018-04-13 10:14 | 11.327 | Oxy6 (PSt7-10) | 2018-04-04 12:27 | default | 219.9006 | μmol/L | 28.2674 | °C | 1006 | hPa | Humid | 35 | 0 | 0 | 19.532 | 110300.3953 | 268936.3556 | 37.213 | 38
255532 | 2018-04-13 10:14 | 11.3434 | Oxy6 (PSt7-10) | 2018-04-04 12:27 | default | 219.8012 | μmol/L | 28.2825 | °C | 1006 | hPa | Humid | 35 | 0 | 0 | 19.532 | 110307.7098 | 268957.3256 | 37.213 | 38
255542 | 2018-04-13 10:14 | 11.3601 | Oxy6 (PSt7-10) | 2018-04-04 12:27 | default | 219.7919 | μmol/L | 28.2839 | °C | 1006 | hPa | Humid | 35 | 0 | 0 | 19.532 | 110313.8478 | 268939.6827 | 37.213 | 38
255555 | 2018-04-13 10:14 | 11.3771 | Oxy6 (PSt7-10) | 2018-04-04 12:27 | default | 219.9291 | μmol/L | 28.2631 | °C | 1006 | hPa | Humid | 35 | 0 | 0 | 19.532 | 110314.4498 | 268940.4991 | 37.213 | 38
255567 | 2018-04-13 10:14 | 11.3937 | Oxy6 (PSt7-10) | 2018-04-04 12:27 | default | 219.8335 | μmol/L | 28.2622 | °C | 1006 | hPa | Humid | 35 | 0 | 0 | 19.537 | 110317.1796 | 268930 | 37.213 | 38
255575 | 2018-04-13 10:14 | 11.4105 | Oxy6 (PSt7-10) | 2018-04-04 12:27 | default | 219.6645 | μmol/L | 28.2909 | °C | 1006 | hPa | Humid | 35 | 0 | 0 | 19.536 | 110320.2737 | 268948.6301 | 37.213 | 38
255584 | 2018-04-13 10:14 | 11.4272 | Oxy6 (PSt7-10) | 2018-04-04 12:27 | default | 219.8032 | μmol/L | 28.276 | °C | 1006 | hPa | Humid | 35 | 0 | 0 | 19.534 | 110324.8266 | 268940.715 | 37.213 | 38
255593 | 2018-04-13 10:14 | 11.4433 | Oxy6 (PSt7-10) | 2018-04-04 12:27 | default | 219.7344 | μmol/L | 28.2803 | °C | 1006 | hPa | Humid | 35 | 0 | 0 | 19.536 | 110329.9534 | 268928.1029 | 37.213 | 38
255609 | 2018-04-13 10:14 | 11.4606 | Oxy6 (PSt7-10) | 2018-04-04 12:27 | default | 219.7308 | μmol/L | 28.2778 | °C | 1006 | hPa | Humid | 35 | 0 | 0 | 19.537 | 110337.1173 | 268939.653 | 37.213 | 38
255613 | 2018-04-13 10:14 | 11.4772 | Oxy6 (PSt7-10) | 2018-04-04 12:27 | default | 219.6544 | μmol/L | 28.2863 | °C | 1006 | hPa | Humid | 35 | 0 | 0 | 19.538 | 110339.0152 | 268939.357 | 37.213 | 38
255630 | 2018-04-13 10:14 | 11.4936 | Oxy6 (PSt7-10) | 2018-04-04 12:27 | default | 219.674 | μmol/L | 28.2772 | °C | 1006 | hPa | Humid | 35 | 0 | 0 | 19.54 | 110348.839 | 268945.1635 | 37.213 | 38
255639 | 2018-04-13 10:14 | 11.5107 | Oxy6 (PSt7-10) | 2018-04-04 12:27 | default | 219.6838 | μmol/L | 28.2726 | °C | 1006 | hPa | Humid | 35 | 0 | 0 | 19.541 | 110343.6103 | 268943.6222 | 37.213 | 38
255651 | 2018-04-13 10:14 | 11.5269 | Oxy6 (PSt7-10) | 2018-04-04 12:27 | default | 219.7232 | μmol/L | 28.2789 | °C | 1006 | hPa | Humid | 35 | 0 | 0 | 19.537 | 110350.8479 | 268948.9602 | 37.213 | 38
255658 | 2018-04-13 10:14 | 11.5436 | Oxy6 (PSt7-10) | 2018-04-04 12:27 | default | 219.6044 | μmol/L | 28.2754 | °C | 1006 | hPa | Humid | 35 | 0 | 0 | 19.544 | 110348.1307 | 268942.4451 | 37.213 | 38
255667 | 2018-04-13 10:14 | 11.56 | Oxy6 (PSt7-10) | 2018-04-04 12:27 | default | 219.604 | μmol/L | 28.2816 | °C | 1006 | hPa | Humid | 35 | 0 | 0 | 19.542 | 110353.2648 | 268934.6571 | 37.213 | 38
255681 | 2018-04-13 10:14 | 11.5765 | Oxy6 (PSt7-10) | 2018-04-04 12:27 | default | 219.7165 | μmol/L | 28.2676 | °C | 1006 | hPa | Humid | 35 | 0 | 0 | 19.541 | 110356.0406 | 268938.0632 | 37.213 | 38
255688 | 2018-04-13 10:14 | 11.5933 | Oxy6 (PSt7-10) | 2018-04-04 12:27 | default | 219.5408 | μmol/L | 28.282 | °C | 1006 | hPa | Humid | 35 | 0 | 0 | 19.545 | 110360.5511 | 268939.5482 | 37.213 | 38
255699 | 2018-04-13 10:14 | 11.6101 | Oxy6 (PSt7-10) | 2018-04-04 12:27 | default | 219.6427 | μmol/L | 28.2727 | °C | 1006 | hPa | Humid | 35 | 0 | 0 | 19.543 | 110365.361 | 268930.8493 | 37.213 | 38
255708 | 2018-04-13 10:14 | 11.6273 | Oxy6 (PSt7-10) | 2018-04-04 12:27 | default | 219.8001 | μmol/L | 28.2518 | °C | 1006 | hPa | Humid | 35 | 0 | 0 | 19.542 | 110362.5873 | 268938.5611 | 37.213 | 38
255716 | 2018-04-13 10:14 | 11.6436 | Oxy6 (PSt7-10) | 2018-04-04 12:27 | default | 219.768 | μmol/L | 28.2505 | °C | 1006 | hPa | Humid | 35 | 0 | 0 | 19.544 | 110377.2753 | 268936.5395 | 37.213 | 38
255731 | 2018-04-13 10:14 | 11.66 | Oxy6 (PSt7-10) | 2018-04-04 12:27 | default | 219.7071 | μmol/L | 28.266 | °C | 1006 | hPa | Humid | 35 | 0 | 0 | 19.542 | 110381.0435 | 268940.466 | 37.213 | 38
255736 | 2018-04-13 10:14 | 11.6768 | Oxy6 (PSt7-10) | 2018-04-04 12:27 | default | 219.6736 | μmol/L | 28.2587 | °C | 1006 | hPa | Humid | 35 | 0 | 0 | 19.546 | 110380.6804 | 268929.6361 | 37.213 | 38
255748 | 2018-04-13 10:14 | 11.6936 | Oxy6 (PSt7-10) | 2018-04-04 12:27 | default | 219.6176 | μmol/L | 28.2611 | °C | 1006 | hPa | Humid | 35 | 0 | 0 | 19.548 | 110388.2453 | 268933.8474 | 37.213 | 38
255760 | 2018-04-13 10:14 | 11.7099 | Oxy6 (PSt7-10) | 2018-04-04 12:27 | default | 219.5396 | μmol/L | 28.2698 | °C | 1006 | hPa | Humid | 35 | 0 | 0 | 19.549 | 110386.8732 | 268922.7686 | 37.213 | 38
255762 | 2018-04-13 10:14 | 11.7267 | Oxy6 (PSt7-10) | 2018-04-04 12:27 | default | 219.4471 | μmol/L | 28.2932 | °C | 1006 | hPa | Humid | 35 | 0 | 0 | 19.546 | 110390.2353 | 268927.6439 | 37.213 | 38
255780 | 2018-04-13 10:14 | 11.7435 | Oxy6 (PSt7-10) | 2018-04-04 12:27 | default | 219.4248 | μmol/L | 28.2842 | °C | 1006 | hPa | Humid | 35 | 0 | 0 | 19.55 | 110390.0438 | 268938.4282 | 37.213 | 38
255782 | 2018-04-13 10:14 | 11.7599 | Oxy6 (PSt7-10) | 2018-04-04 12:27 | default | 219.3851 | μmol/L | 28.2872 | °C | 1006 | hPa | Humid | 35 | 0 | 0 | 19.551 | 110400.2055 | 268929.5254 | 37.213 | 38
255797 | 2018-04-13 10:14 | 11.7769 | Oxy6 (PSt7-10) | 2018-04-04 12:27 | default | 219.5276 | μmol/L | 28.2686 | °C | 1006 | hPa | Humid | 35 | 0 | 0 | 19.55 | 110398.9893 | 268937.8013 | 37.213 | 38
255805 | 2018-04-13 10:14 | 11.7938 | Oxy6 (PSt7-10) | 2018-04-04 12:27 | default | 219.442 | μmol/L | 28.2754 | °C | 1006 | hPa | Humid | 35 | 0 | 0 | 19.552 | 110399.3937 | 268941.375 | 37.213 | 38
255816 | 2018-04-13 10:14 | 11.8101 | Oxy6 (PSt7-10) | 2018-04-04 12:27 | default | 219.4666 | μmol/L | 28.2809 | °C | 1006 | hPa | Humid | 35 | 0 | 0 | 19.549 | 110396.273 | 268930.6047 | 37.213 | 38
255822 | 2018-04-13 10:14 | 11.8267 | Oxy6 (PSt7-10) | 2018-04-04 12:27 | default | 219.5301 | μmol/L | 28.2775 | °C | 1006 | hPa | Humid | 35 | 0 | 0 | 19.547 | 110410.9479 | 268933.4581 | 37.213 | 38
255841 | 2018-04-13 10:14 | 11.8437 | Oxy6 (PSt7-10) | 2018-04-04 12:27 | default | 219.4655 | μmol/L | 28.2842 | °C | 1006 | hPa | Humid | 35 | 0 | 0 | 19.548 | 110419.0855 | 268946.3254 | 37.213 | 38
255843 | 2018-04-13 10:14 | 11.8611 | Oxy6 (PSt7-10) | 2018-04-04 12:27 | default | 219.4801 | μmol/L | 28.2696 | °C | 1006 | hPa | Humid | 35 | 0 | 0 | 19.552 | 110419.1581 | 268935.1316 | 37.213 | 38
255859 | 2018-04-13 10:14 | 11.8771 | Oxy6 (PSt7-10) | 2018-04-04 12:27 | default | 219.5313 | μmol/L | 28.2649 | °C | 1006 | hPa | Humid | 35 | 0 | 0 | 19.551 | 110411.6329 | 268935.1454 | 37.213 | 38
255864 | 2018-04-13 10:14 | 11.8937 | Oxy6 (PSt7-10) | 2018-04-04 12:27 | default | 219.4496 | μmol/L | 28.2712 | °C | 1006 | hPa | Humid | 35 | 0 | 0 | 19.553 | 110434.1644 | 268929.6099 | 37.213 | 38
255875 | 2018-04-13 10:14 | 11.9104 | Oxy6 (PSt7-10) | 2018-04-04 12:27 | default | 219.3586 | μmol/L | 28.282 | °C | 1006 | hPa | Humid | 35 | 0 | 0 | 19.554 | 110430.5927 | 268937.0887 | 37.213 | 38
255885 | 2018-04-13 10:14 | 11.9271 | Oxy6 (PSt7-10) | 2018-04-04 12:27 | default | 219.4535 | μmol/L | 28.2768 | °C | 1006 | hPa | Humid | 35 | 0 | 0 | 19.551 | 110433.4216 | 268935.3975 | 37.213 | 38
255898 | 2018-04-13 10:14 | 11.944 | Oxy6 (PSt7-10) | 2018-04-04 12:27 | default | 219.3913 | μmol/L | 28.2739 | °C | 1006 | hPa | Humid | 35 | 0 | 0 | 19.555 | 110427.4379 | 268932.6474 | 37.213 | 38
255902 | 2018-04-13 10:14 | 11.9605 | Oxy6 (PSt7-10) | 2018-04-04 12:27 | default | 219.5091 | μmol/L | 28.2621 | °C | 1006 | hPa | Humid | 35 | 0 | 0 | 19.553 | 110440.8013 | 268935.9244 | 37.213 | 38
255920 | 2018-04-13 10:14 | 11.9777 | Oxy6 (PSt7-10) | 2018-04-04 12:27 | default | 219.6003 | μmol/L | 28.2483 | °C | 1006 | hPa | Humid | 35 | 0 | 0 | 19.553 | 110444.594 | 268929.5679 | 37.213 | 38
255923 | 2018-04-13 10:14 | 11.9934 | Oxy6 (PSt7-10) | 2018-04-04 12:27 | default | 219.4625 | μmol/L | 28.2723 | °C | 1006 | hPa | Humid | 35 | 0 | 0 | 19.552 | 110441.1398 | 268936.5599 | 37.213 | 38
255940 | 2018-04-13 10:14 | 12.0118 | Oxy6 (PSt7-10) | 2018-04-04 12:27 | default | 219.3184 | μmol/L | 28.2665 | °C | 1006 | hPa | Humid | 35 | 0 | 0 | 19.561 | 110453.0963 | 268940.3056 | 37.213 | 38
255944 | 2018-04-13 10:14 | 12.0298 | Oxy6 (PSt7-10) | 2018-04-04 12:27 | default | 219.4657 | μmol/L | 28.2595 | °C | 1006 | hPa | Humid | 35 | 0 | 0 | 19.556 | 110454.8721 | 268939.7625 | 37.213 | 38
255952 | 2018-04-13 10:14 | 12.0441 | Oxy6 (PSt7-10) | 2018-04-04 12:27 | default | 219.3673 | μmol/L | 28.2745 | °C | 1006 | hPa | Humid | 35 | 0 | 0 | 19.556 | 110454.9742 | 268932.5284 | 37.213 | 38
255968 | 2018-04-13 10:14 | 12.0607 | Oxy6 (PSt7-10) | 2018-04-04 12:27 | default | 219.3142 | μmol/L | 28.2856 | °C | 1006 | hPa | Humid | 35 | 0 | 0 | 19.555 | 110458.8167 | 268934.5077 | 37.213 | 38
255981 | 2018-04-13 10:14 | 12.0775 | Oxy6 (PSt7-10) | 2018-04-04 12:27 | default | 219.3395 | μmol/L | 28.2695 | °C | 1006 | hPa | Humid | 35 | 0 | 0 | 19.559 | 110469.1603 | 268939.8511 | 37.213 | 38
255987 | 2018-04-13 10:14 | 12.0932 | Oxy6 (PSt7-10) | 2018-04-04 12:27 | default | 219.3459 | μmol/L | 28.2716 | °C | 1006 | hPa | Humid | 35 | 0 | 0 | 19.558 | 110468.9709 | 268933.8638 | 37.213 | 38
255999 | 2018-04-13 10:14 | 12.1109 | Oxy6 (PSt7-10) | 2018-04-04 12:27 | default | 219.301 | μmol/L | 28.2753 | °C | 1006 | hPa | Humid | 35 | 0 | 0 | 19.559 | 110473.0447 | 268941.1952 | 37.213 | 38
256005 | 2018-04-13 10:14 | 12.1276 | Oxy6 (PSt7-10) | 2018-04-04 12:27 | default | 219.3183 | μmol/L | 28.2758 | °C | 1006 | hPa | Humid | 35 | 0 | 0 | 19.558 | 110475.4491 | 268939.7795 | 37.213 | 38
256019 | 2018-04-13 10:15 | 12.1439 | Oxy6 (PSt7-10) | 2018-04-04 12:27 | default | 219.3152 | μmol/L | 28.2732 | °C | 1006 | hPa | Humid | 35 | 0 | 0 | 19.559 | 110479.8048 | 268937.0045 | 37.213 | 38
256022 | 2018-04-13 10:15 | 12.1605 | Oxy6 (PSt7-10) | 2018-04-04 12:27 | default | 219.3718 | μmol/L | 28.2615 | °C | 1006 | hPa | Humid | 35 | 0 | 0 | 19.56 | 110479.8795 | 268941.4014 | 37.213 | 38
256035 | 2018-04-13 10:15 | 12.1768 | Oxy6 (PSt7-10) | 2018-04-04 12:27 | default | 219.262 | μmol/L | 28.2658 | °C | 1006 | hPa | Humid | 35 | 0 | 0 | 19.564 | 110479.3918 | 268927.5062 | 37.213 | 38
256047 | 2018-04-13 10:15 | 12.1936 | Oxy6 (PSt7-10) | 2018-04-04 12:27 | default | 219.2437 | μmol/L | 28.2625 | °C | 1006 | hPa | Humid | 35 | 0 | 0 | 19.566 | 110488.5179 | 268943.0836 | 37.213 | 38
256053 | 2018-04-13 10:15 | 12.2101 | Oxy6 (PSt7-10) | 2018-04-04 12:27 | default | 219.1928 | μmol/L | 28.2733 | °C | 1006 | hPa | Humid | 35 | 0 | 0 | 19.565 | 110490.9251 | 268928.32 | 37.213 | 38
256071 | 2018-04-13 10:15 | 12.2268 | Oxy6 (PSt7-10) | 2018-04-04 12:27 | default | 219.1745 | μmol/L | 28.2792 | °C | 1006 | hPa | Humid | 35 | 0 | 0 | 19.564 | 110491.3368 | 268922.6454 | 37.213 | 38
256072 | 2018-04-13 10:15 | 12.2439 | Oxy6 (PSt7-10) | 2018-04-04 12:27 | default | 219.233 | μmol/L | 28.2703 | °C | 1006 | hPa | Humid | 35 | 0 | 0 | 19.564 | 110494.8129 | 268937.4884 | 37.213 | 38
256083 | 2018-04-13 10:15 | 12.2604 | Oxy6 (PSt7-10) | 2018-04-04 12:27 | default | 219.2511 | μmol/L | 28.2737 | °C | 1006 | hPa | Humid | 35 | 0 | 0 | 19.562 | 110493.8647 | 268937.4311 | 37.213 | 38
256093 | 2018-04-13 10:15 | 12.2768 | Oxy6 (PSt7-10) | 2018-04-04 12:27 | default | 219.2642 | μmol/L | 28.2593 | °C | 1006 | hPa | Humid | 35 | 0 | 0 | 19.566 | 110499.6031 | 268933.7416 | 37.213 | 38
256102 | 2018-04-13 10:15 | 12.2933 | Oxy6 (PSt7-10) | 2018-04-04 12:27 | default | 219.2285 | μmol/L | 28.2648 | °C | 1006 | hPa | Humid | 35 | 0 | 0 | 19.566 | 110502.0416 | 268933.9059 | 37.213 | 38
256115 | 2018-04-13 10:15 | 12.3103 | Oxy6 (PSt7-10) | 2018-04-04 12:27 | default | 219.1877 | μmol/L | 28.2679 | °C | 1006 | hPa | Humid | 35 | 0 | 0 | 19.567 | 110514.6027 | 268942.8382 | 37.213 | 38
256129 | 2018-04-13 10:15 | 12.3271 | Oxy6 (PSt7-10) | 2018-04-04 12:27 | default | 219.2644 | μmol/L | 28.2655 | °C | 1006 | hPa | Humid | 35 | 0 | 0 | 19.564 | 110522.4316 | 268938.5571 | 37.213 | 38
256139 | 2018-04-13 10:15 | 12.3438 | Oxy6 (PSt7-10) | 2018-04-04 12:27 | default | 219.2687 | μmol/L | 28.2587 | °C | 1006 | hPa | Humid | 35 | 0 | 0 | 19.566 | 110520.5843 | 268941.3501 | 37.213 | 38
256144 | 2018-04-13 10:15 | 12.3602 | Oxy6 (PSt7-10) | 2018-04-04 12:27 | default | 219.0207 | μmol/L | 28.278 | °C | 1006 | hPa | Humid | 35 | 0 | 0 | 19.572 | 110522.2524 | 268934.8206 | 37.213 | 38
256157 | 2018-04-13 10:15 | 12.3773 | Oxy6 (PSt7-10) | 2018-04-04 12:27 | default | 219.0703 | μmol/L | 28.2735 | °C | 1006 | hPa | Humid | 35 | 0 | 0 | 19.571 | 110532.5069 | 268929.7002 | 37.213 | 38
256170 | 2018-04-13 10:15 | 12.3939 | Oxy6 (PSt7-10) | 2018-04-04 12:27 | default | 219.1255 | μmol/L | 28.2774 | °C | 1006 | hPa | Humid | 35 | 0 | 0 | 19.567 | 110533.0449 | 268927.9071 | 37.213 | 38
256176 | 2018-04-13 10:15 | 12.4104 | Oxy6 (PSt7-10) | 2018-04-04 12:27 | default | 219.1265 | μmol/L | 28.2772 | °C | 1006 | hPa | Humid | 35 | 0 | 0 | 19.567 | 110532.5415 | 268924.8722 | 37.213 | 38
256183 | 2018-04-13 10:15 | 12.4265 | Oxy6 (PSt7-10) | 2018-04-04 12:27 | default | 219.1174 | μmol/L | 28.2663 | °C | 1006 | hPa | Humid | 35 | 0 | 0 | 19.571 | 110531.9381 | 268930.7337 | 37.213 | 38
256196 | 2018-04-13 10:15 | 12.4432 | Oxy6 (PSt7-10) | 2018-04-04 12:27 | default | 219.0097 | μmol/L | 28.2827 | °C | 1006 | hPa | Humid | 35 | 0 | 0 | 19.571 | 110536.4057 | 268928.5457 | 37.213 | 38
256203 | 2018-04-13 10:15 | 12.46 | Oxy6 (PSt7-10) | 2018-04-04 12:27 | default | 219.0786 | μmol/L | 28.2661 | °C | 1006 | hPa | Humid | 35 | 0 | 0 | 19.573 | 110536.5876 | 268927.7017 | 37.213 | 38
256213 | 2018-04-13 10:15 | 12.4771 | Oxy6 (PSt7-10) | 2018-04-04 12:27 | default | 219.187 | μmol/L | 28.2526 | °C | 1006 | hPa | Humid | 35 | 0 | 0 | 19.572 | 110545.1947 | 268927.7594 | 37.213 | 38
256225 | 2018-04-13 10:15 | 12.4935 | Oxy6 (PSt7-10) | 2018-04-04 12:27 | default | 219.0527 | μmol/L | 28.2762 | °C | 1006 | hPa | Humid | 35 | 0 | 0 | 19.571 | 110550.2342 | 268922.739 | 37.213 | 38
256232 | 2018-04-13 10:15 | 12.5105 | Oxy6 (PSt7-10) | 2018-04-04 12:27 | default | 219.0667 | μmol/L | 28.274 | °C | 1006 | hPa | Humid | 35 | 0 | 0 | 19.571 | 110556.2216 | 268930.7136 | 37.213 | 38
256244 | 2018-04-13 10:15 | 12.5278 | Oxy6 (PSt7-10) | 2018-04-04 12:27 | default | 219.0388 | μmol/L | 28.2752 | °C | 1006 | hPa | Humid | 35 | 0 | 0 | 19.572 | 110561.9455 | 268941.5881 | 37.213 | 38
256257 | 2018-04-13 10:15 | 12.5435 | Oxy6 (PSt7-10) | 2018-04-04 12:27 | default | 218.9551 | μmol/L | 28.2787 | °C | 1006 | hPa | Humid | 35 | 0 | 0 | 19.575 | 110547.9345 | 268915.0986 | 37.213 | 38
256264 | 2018-04-13 10:15 | 12.5602 | Oxy6 (PSt7-10) | 2018-04-04 12:27 | default | 218.9032 | μmol/L | 28.2774 | °C | 1006 | hPa | Humid | 35 | 0 | 0 | 19.578 | 110554.8944 | 268933.9581 | 37.213 | 38
256276 | 2018-04-13 10:15 | 12.5767 | Oxy6 (PSt7-10) | 2018-04-04 12:27 | default | 218.9984 | μmol/L | 28.2752 | °C | 1006 | hPa | Humid | 35 | 0 | 0 | 19.574 | 110559.7106 | 268923.8228 | 37.213 | 38
256288 | 2018-04-13 10:15 | 12.5953 | Oxy6 (PSt7-10) | 2018-04-04 12:27 | default | 218.9835 | μmol/L | 28.2682 | °C | 1006 | hPa | Humid | 35 | 0 | 0 | 19.577 | 110571.814 | 268930.3971 | 37.213 | 38
256300 | 2018-04-13 10:15 | 12.6105 | Oxy6 (PSt7-10) | 2018-04-04 12:27 | default | 219.084 | μmol/L | 28.2621 | °C | 1006 | hPa | Humid | 35 | 0 | 0 | 19.574 | 110561.4514 | 268913.2586 | 37.213 | 38
256309 | 2018-04-13 10:15 | 12.6266 | Oxy6 (PSt7-10) | 2018-04-04 12:27 | default | 218.9669 | μmol/L | 28.2677 | °C | 1006 | hPa | Humid | 35 | 0 | 0 | 19.578 | 110563.0189 | 268919.8236 | 37.213 | 38
256315 | 2018-04-13 10:15 | 12.6434 | Oxy6 (PSt7-10) | 2018-04-04 12:27 | default | 219.1223 | μmol/L | 28.2563 | °C | 1006 | hPa | Humid | 35 | 0 | 0 | 19.574 | 110573.3023 | 268931.9965 | 37.213 | 38
256324 | 2018-04-13 10:15 | 12.6604 | Oxy6 (PSt7-10) | 2018-04-04 12:27 | default | 218.9802 | μmol/L | 28.2564 | °C | 1006 | hPa | Humid | 35 | 0 | 0 | 19.581 | 110579.0353 | 268921.2391 | 37.213 | 38
256332 | 2018-04-13 10:15 | 12.677 | Oxy6 (PSt7-10) | 2018-04-04 12:27 | default | 218.9564 | μmol/L | 28.2693 | °C | 1006 | hPa | Humid | 35 | 0 | 0 | 19.578 | 110577.6862 | 268923.8543 | 37.213 | 38
256346 | 2018-04-13 10:15 | 12.6935 | Oxy6 (PSt7-10) | 2018-04-04 12:27 | default | 218.9428 | μmol/L | 28.2775 | °C | 1006 | hPa | Humid | 35 | 0 | 0 | 19.576 | 110584.6595 | 268924.2624 | 37.213 | 38
256358 | 2018-04-13 10:15 | 12.7105 | Oxy6 (PSt7-10) | 2018-04-04 12:27 | default | 218.8795 | μmol/L | 28.2718 | °C | 1006 | hPa | Humid | 35 | 0 | 0 | 19.581 | 110589.6735 | 268932.6014 | 37.213 | 38
256365 | 2018-04-13 10:15 | 12.727 | Oxy6 (PSt7-10) | 2018-04-04 12:27 | default | 218.883 | μmol/L | 28.2712 | °C | 1006 | hPa | Humid | 35 | 0 | 0 | 19.581 | 110594.4877 | 268923.494 | 37.213 | 38
256372 | 2018-04-13 10:15 | 12.7435 | Oxy6 (PSt7-10) | 2018-04-04 12:27 | default | 218.8589 | μmol/L | 28.2718 | °C | 1006 | hPa | Humid | 35 | 0 | 0 | 19.582 | 110599.0222 | 268913.4427 | 37.213 | 38
256386 | 2018-04-13 10:15 | 12.76 | Oxy6 (PSt7-10) | 2018-04-04 12:27 | default | 218.8204 | μmol/L | 28.2746 | °C | 1006 | hPa | Humid | 35 | 0 | 0 | 19.583 | 110597.7839 | 268923.0553 | 37.213 | 38
256398 | 2018-04-13 10:15 | 12.7765 | Oxy6 (PSt7-10) | 2018-04-04 12:27 | default | 218.902 | μmol/L | 28.2622 | °C | 1006 | hPa | Humid | 35 | 0 | 0 | 19.583 | 110601.9321 | 268924.5397 | 37.213 | 38
256407 | 2018-04-13 10:15 | 12.7935 | Oxy6 (PSt7-10) | 2018-04-04 12:27 | default | 218.8699 | μmol/L | 28.2701 | °C | 1006 | hPa | Humid | 35 | 0 | 0 | 19.582 | 110604.1902 | 268916.7081 | 37.213 | 38
256417 | 2018-04-13 10:15 | 12.8099 | Oxy6 (PSt7-10) | 2018-04-04 12:27 | default | 218.8519 | μmol/L | 28.2698 | °C | 1006 | hPa | Humid | 35 | 0 | 0 | 19.583 | 110611.3731 | 268918.3841 | 37.213 | 38
256422 | 2018-04-13 10:15 | 12.8269 | Oxy6 (PSt7-10) | 2018-04-04 12:27 | default | 218.8651 | μmol/L | 28.2616 | °C | 1006 | hPa | Humid | 35 | 0 | 0 | 19.585 | 110604.7721 | 268917.3108 | 37.213 | 38
256435 | 2018-04-13 10:15 | 12.8435 | Oxy6 (PSt7-10) | 2018-04-04 12:27 | default | 218.9382 | μmol/L | 28.2536 | °C | 1006 | hPa | Humid | 35 | 0 | 0 | 19.584 | 110616.8763 | 268926.7327 | 37.213 | 38
256443 | 2018-04-13 10:15 | 12.8598 | Oxy6 (PSt7-10) | 2018-04-04 12:27 | default | 218.8674 | μmol/L | 28.2736 | °C | 1006 | hPa | Humid | 35 | 0 | 0 | 19.581 | 110613.7759 | 268910.9249 | 37.213 | 38
256455 | 2018-04-13 10:15 | 12.8765 | Oxy6 (PSt7-10) | 2018-04-04 12:27 | default | 218.7006 | μmol/L | 28.2806 | °C | 1006 | hPa | Humid | 35 | 0 | 0 | 19.587 | 110616.2088 | 268924.996 | 37.213 | 38
256464 | 2018-04-13 10:15 | 12.8939 | Oxy6 (PSt7-10) | 2018-04-04 12:27 | default | 218.8142 | μmol/L | 28.2571 | °C | 1006 | hPa | Humid | 35 | 0 | 0 | 19.589 | 110622.4323 | 268910.0009 | 37.213 | 38
256474 | 2018-04-13 10:15 | 12.9105 | Oxy6 (PSt7-10) | 2018-04-04 12:27 | default | 218.8642 | μmol/L | 28.2618 | °C | 1006 | hPa | Humid | 35 | 0 | 0 | 19.585 | 110625.3896 | 268909.1349 | 37.213 | 38
256484 | 2018-04-13 10:15 | 12.9271 | Oxy6 (PSt7-10) | 2018-04-04 12:27 | default | 218.7641 | μmol/L | 28.274 | °C | 1006 | hPa | Humid | 35 | 0 | 0 | 19.586 | 110631.4621 | 268916.1382 | 37.213 | 38
256500 | 2018-04-13 10:15 | 12.9437 | Oxy6 (PSt7-10) | 2018-04-04 12:27 | default | 218.7055 | μmol/L | 28.2706 | °C | 1006 | hPa | Humid | 35 | 0 | 0 | 19.59 | 110633.6497 | 268912.2249 | 37.213 | 38
256509 | 2018-04-13 10:15 | 12.9601 | Oxy6 (PSt7-10) | 2018-04-04 12:27 | default | 218.815 | μmol/L | 28.257 | °C | 1006 | hPa | Humid | 35 | 0 | 0 | 19.589 | 110633.991 | 268911.8913 | 37.213 | 38
256512 | 2018-04-13 10:15 | 12.9768 | Oxy6 (PSt7-10) | 2018-04-04 12:27 | default | 218.7056 | μmol/L | 28.2583 | °C | 1006 | hPa | Humid | 35 | 0 | 0 | 19.594 | 110635.6982 | 268913.7535 | 37.213 | 38
256528 | 2018-04-13 10:15 | 12.9934 | Oxy6 (PSt7-10) | 2018-04-04 12:27 | default | 218.7342 | μmol/L | 28.2724 | °C | 1006 | hPa | Humid | 35 | 0 | 0 | 19.588 | 110640.0466 | 268914.3881 | 37.213 | 38
256538 | 2018-04-13 10:15 | 13.0098 | Oxy6 (PSt7-10) | 2018-04-04 12:27 | default | 218.6505 | μmol/L | 28.2852 | °C | 1006 | hPa | Humid | 35 | 0 | 0 | 19.588 | 110644.8859 | 268918.6107 | 37.213 | 38
256542 | 2018-04-13 10:15 | 13.027 | Oxy6 (PSt7-10) | 2018-04-04 12:27 | default | 218.6048 | μmol/L | 28.2829 | °C | 1006 | hPa | Humid | 35 | 0 | 0 | 19.591 | 110648.1504 | 268918.9796 | 37.213 | 38
256554 | 2018-04-13 10:15 | 13.0431 | Oxy6 (PSt7-10) | 2018-04-04 12:27 | default | 218.6846 | μmol/L | 28.2738 | °C | 1006 | hPa | Humid | 35 | 0 | 0 | 19.59 | 110651.3112 | 268915.6184 | 37.213 | 38
256569 | 2018-04-13 10:15 | 13.0606 | Oxy6 (PSt7-10) | 2018-04-04 12:27 | default | 218.6756 | μmol/L | 28.2703 | °C | 1007 | hPa | Humid | 35 | 0 | 0 | 19.592 | 110656.4503 | 268926.6375 | 37.213 | 38
256573 | 2018-04-13 10:15 | 13.0766 | Oxy6 (PSt7-10) | 2018-04-04 12:27 | default | 218.5655 | μmol/L | 28.2858 | °C | 1006 | hPa | Humid | 35 | 0 | 0 | 19.592 | 110654.3686 | 268916.9714 | 37.213 | 38
256583 | 2018-04-13 10:15 | 13.0934 | Oxy6 (PSt7-10) | 2018-04-04 12:27 | default | 218.5477 | μmol/L | 28.2855 | °C | 1006 | hPa | Humid | 35 | 0 | 0 | 19.593 | 110665.2278 | 268916.6927 | 37.213 | 38
256596 | 2018-04-13 10:15 | 13.1099 | Oxy6 (PSt7-10) | 2018-04-04 12:27 | default | 218.6753 | μmol/L | 28.2629 | °C | 1006 | hPa | Humid | 35 | 0 | 0 | 19.594 | 110664.9322 | 268927.5057 | 37.213 | 38
256604 | 2018-04-13 10:15 | 13.1268 | Oxy6 (PSt7-10) | 2018-04-04 12:27 | default | 218.6565 | μmol/L | 28.2627 | °C | 1006 | hPa | Humid | 35 | 0 | 0 | 19.595 | 110676.8174 | 268926.2517 | 37.213 | 38
256618 | 2018-04-13 10:16 | 13.1433 | Oxy6 (PSt7-10) | 2018-04-04 12:27 | default | 218.7489 | μmol/L | 28.2578 | °C | 1006 | hPa | Humid | 35 | 0 | 0 | 19.592 | 110677.2055 | 268916.7923 | 37.213 | 38
256625 | 2018-04-13 10:16 | 13.1599 | Oxy6 (PSt7-10) | 2018-04-04 12:27 | default | 218.6025 | μmol/L | 28.2723 | °C | 1007 | hPa | Humid | 35 | 0 | 0 | 19.595 | 110676.1826 | 268925.8719 | 37.213 | 38
256633 | 2018-04-13 10:16 | 13.177 | Oxy6 (PSt7-10) | 2018-04-04 12:27 | default | 218.5734 | μmol/L | 28.2692 | °C | 1006 | hPa | Humid | 35 | 0 | 0 | 19.597 | 110682.9334 | 268919.9051 | 37.213 | 38
256646 | 2018-04-13 10:16 | 13.1934 | Oxy6 (PSt7-10) | 2018-04-04 12:27 | default | 218.627 | μmol/L | 28.261 | °C | 1006 | hPa | Humid | 35 | 0 | 0 | 19.597 | 110691.4406 | 268921.7896 | 37.213 | 38
256658 | 2018-04-13 10:16 | 13.2099 | Oxy6 (PSt7-10) | 2018-04-04 12:27 | default | 218.6811 | μmol/L | 28.2589 | °C | 1006 | hPa | Humid | 35 | 0 | 0 | 19.595 | 110688.6136 | 268914.9335 | 37.213 | 38
256670 | 2018-04-13 10:16 | 13.2267 | Oxy6 (PSt7-10) | 2018-04-04 12:27 | default | 218.5588 | μmol/L | 28.2684 | °C | 1006 | hPa | Humid | 35 | 0 | 0 | 19.598 | 110703.215 | 268921.5774 | 37.213 | 38
256679 | 2018-04-13 10:16 | 13.2441 | Oxy6 (PSt7-10) | 2018-04-04 12:27 | default | 218.5822 | μmol/L | 28.2648 | °C | 1006 | hPa | Humid | 35 | 0 | 0 | 19.598 | 110691.9777 | 268906.9725 | 37.213 | 38
256686 | 2018-04-13 10:16 | 13.2603 | Oxy6 (PSt7-10) | 2018-04-04 12:27 | default | 218.5296 | μmol/L | 28.2698 | °C | 1006 | hPa | Humid | 35 | 0 | 0 | 19.599 | 110695.2904 | 268912.09 | 37.213 | 38
256695 | 2018-04-13 10:16 | 13.277 | Oxy6 (PSt7-10) | 2018-04-04 12:27 | default | 218.4935 | μmol/L | 28.2722 | °C | 1006 | hPa | Humid | 35 | 0 | 0 | 19.6 | 110696.5434 | 268919.1307 | 37.213 | 38
256706 | 2018-04-13 10:16 | 13.2938 | Oxy6 (PSt7-10) | 2018-04-04 12:27 | default | 218.5407 | μmol/L | 28.265 | °C | 1006 | hPa | Humid | 35 | 0 | 0 | 19.6 | 110701.9733 | 268915.0465 | 37.213 | 38
256714 | 2018-04-13 10:16 | 13.3101 | Oxy6 (PSt7-10) | 2018-04-04 12:27 | default | 218.5245 | μmol/L | 28.2644 | °C | 1006 | hPa | Humid | 35 | 0 | 0 | 19.601 | 110700.8605 | 268911.0718 | 37.213 | 38
256728 | 2018-04-13 10:16 | 13.3266 | Oxy6 (PSt7-10) | 2018-04-04 12:27 | default | 218.3594 | μmol/L | 28.2804 | °C | 1006 | hPa | Humid | 35 | 0 | 0 | 19.604 | 110709.3794 | 268922.4424 | 37.213 | 38
256736 | 2018-04-13 10:16 | 13.3437 | Oxy6 (PSt7-10) | 2018-04-04 12:27 | default | 218.4869 | μmol/L | 28.2855 | °C | 1006 | hPa | Humid | 35 | 0 | 0 | 19.596 | 110718.9163 | 268917.5299 | 37.213 | 38
256747 | 2018-04-13 10:16 | 13.3599 | Oxy6 (PSt7-10) | 2018-04-04 12:27 | default | 218.4555 | μmol/L | 28.278 | °C | 1006 | hPa | Humid | 35 | 0 | 0 | 19.6 | 110714.6995 | 268912.3152 | 37.213 | 38
256752 | 2018-04-13 10:16 | 13.377 | Oxy6 (PSt7-10) | 2018-04-04 12:27 | default | 218.4528 | μmol/L | 28.2723 | °C | 1006 | hPa | Humid | 35 | 0 | 0 | 19.602 | 110726.9766 | 268922.1157 | 37.213 | 38
256764 | 2018-04-13 10:16 | 13.3936 | Oxy6 (PSt7-10) | 2018-04-04 12:27 | default | 218.359 | μmol/L | 28.2712 | °C | 1006 | hPa | Humid | 35 | 0 | 0 | 19.607 | 110722.6905 | 268919.3382 | 37.213 | 38
256773 | 2018-04-13 10:16 | 13.4101 | Oxy6 (PSt7-10) | 2018-04-04 12:27 | default | 218.4644 | μmol/L | 28.2705 | °C | 1006 | hPa | Humid | 35 | 0 | 0 | 19.602 | 110724.5178 | 268917.7549 | 37.213 | 38
256791 | 2018-04-13 10:16 | 13.4272 | Oxy6 (PSt7-10) | 2018-04-04 12:27 | default | 218.5859 | μmol/L | 28.255 | °C | 1006 | hPa | Humid | 35 | 0 | 0 | 19.601 | 110741.5932 | 268921.6956 | 37.213 | 38
256797 | 2018-04-13 10:16 | 13.4442 | Oxy6 (PSt7-10) | 2018-04-04 12:27 | default | 218.4758 | μmol/L | 28.2595 | °C | 1006 | hPa | Humid | 35 | 0 | 0 | 19.605 | 110734.3468 | 268918.4775 | 37.213 | 38
256805 | 2018-04-13 10:16 | 13.4598 | Oxy6 (PSt7-10) | 2018-04-04 12:27 | default | 218.5173 | μmol/L | 28.2532 | °C | 1006 | hPa | Humid | 35 | 0 | 0 | 19.605 | 110741.0549 | 268909.1289 | 37.213 | 38
256820 | 2018-04-13 10:16 | 13.4765 | Oxy6 (PSt7-10) | 2018-04-04 12:27 | default | 218.3562 | μmol/L | 28.2686 | °C | 1006 | hPa | Humid | 35 | 0 | 0 | 19.608 | 110741.0015 | 268919.9895 | 37.213 | 38
256827 | 2018-04-13 10:16 | 13.494 | Oxy6 (PSt7-10) | 2018-04-04 12:27 | default | 218.4051 | μmol/L | 28.2672 | °C | 1006 | hPa | Humid | 35 | 0 | 0 | 19.606 | 110748.747 | 268915.134 | 37.213 | 38
256839 | 2018-04-13 10:16 | 13.51 | Oxy6 (PSt7-10) | 2018-04-04 12:27 | default | 218.3883 | μmol/L | 28.2729 | °C | 1006 | hPa | Humid | 35 | 0 | 0 | 19.605 | 110753.6592 | 268905.0705 | 37.213 | 38
256848 | 2018-04-13 10:16 | 13.527 | Oxy6 (PSt7-10) | 2018-04-04 12:27 | default | 218.4231 | μmol/L | 28.2583 | °C | 1006 | hPa | Humid | 35 | 0 | 0 | 19.608 | 110763.8197 | 268916.7449 | 37.213 | 38
256857 | 2018-04-13 10:16 | 13.5439 | Oxy6 (PSt7-10) | 2018-04-04 12:27 | default | 218.4486 | μmol/L | 28.2606 | °C | 1006 | hPa | Humid | 35 | 0 | 0 | 19.606 | 110767.0085 | 268923.6052 | 37.213 | 38
256863 | 2018-04-13 10:16 | 13.5598 | Oxy6 (PSt7-10) | 2018-04-04 12:27 | default | 218.394 | μmol/L | 28.2628 | °C | 1006 | hPa | Humid | 35 | 0 | 0 | 19.608 | 110764.875 | 268915.3461 | 37.213 | 38
256880 | 2018-04-13 10:16 | 13.5773 | Oxy6 (PSt7-10) | 2018-04-04 12:27 | default | 218.3961 | μmol/L | 28.2717 | °C | 1006 | hPa | Humid | 35 | 0 | 0 | 19.605 | 110770.6885 | 268932.5216 | 37.213 | 38
256883 | 2018-04-13 10:16 | 13.5943 | Oxy6 (PSt7-10) | 2018-04-04 12:27 | default | 218.3494 | μmol/L | 28.2665 | °C | 1006 | hPa | Humid | 35 | 0 | 0 | 19.609 | 110774.1129 | 268914.0026 | 37.213 | 38
256897 | 2018-04-13 10:16 | 13.6101 | Oxy6 (PSt7-10) | 2018-04-04 12:27 | default | 218.4281 | μmol/L | 28.2637 | °C | 1006 | hPa | Humid | 35 | 0 | 0 | 19.606 | 110777.4544 | 268907.292 | 37.213 | 38
256905 | 2018-04-13 10:16 | 13.6272 | Oxy6 (PSt7-10) | 2018-04-04 12:27 | default | 218.3322 | μmol/L | 28.263 | °C | 1006 | hPa | Humid | 35 | 0 | 0 | 19.611 | 110779.34 | 268909.1151 | 37.213 | 38
256917 | 2018-04-13 10:16 | 13.644 | Oxy6 (PSt7-10) | 2018-04-04 12:27 | default | 218.0572 | μmol/L | 28.2866 | °C | 1006 | hPa | Humid | 35 | 0 | 0 | 19.617 | 110790.8182 | 268915.7188 | 37.213 | 38
256924 | 2018-04-13 10:16 | 13.6598 | Oxy6 (PSt7-10) | 2018-04-04 12:27 | default | 218.252 | μmol/L | 28.2753 | °C | 1006 | hPa | Humid | 35 | 0 | 0 | 19.611 | 110777.654 | 268917.2809 | 37.213 | 38
256932 | 2018-04-13 10:16 | 13.677 | Oxy6 (PSt7-10) | 2018-04-04 12:27 | default | 218.2266 | μmol/L | 28.2699 | °C | 1006 | hPa | Humid | 35 | 0 | 0 | 19.614 | 110787.8615 | 268924.2072 | 37.213 | 38
256945 | 2018-04-13 10:16 | 13.6939 | Oxy6 (PSt7-10) | 2018-04-04 12:27 | default | 218.2856 | μmol/L | 28.2609 | °C | 1006 | hPa | Humid | 35 | 0 | 0 | 19.614 | 110794.9537 | 268920.7502 | 37.213 | 38
256961 | 2018-04-13 10:16 | 13.7113 | Oxy6 (PSt7-10) | 2018-04-04 12:27 | default | 218.2382 | μmol/L | 28.2651 | °C | 1006 | hPa | Humid | 35 | 0 | 0 | 19.615 | 110798.5782 | 268917.4133 | 37.213 | 38
256965 | 2018-04-13 10:16 | 13.7266 | Oxy6 (PSt7-10) | 2018-04-04 12:27 | default | 218.1676 | μmol/L | 28.2759 | °C | 1006 | hPa | Humid | 35 | 0 | 0 | 19.615 | 110799.6481 | 268920.0779 | 37.213 | 38
256976 | 2018-04-13 10:16 | 13.7438 | Oxy6 (PSt7-10) | 2018-04-04 12:27 | default | 218.2199 | μmol/L | 28.2709 | °C | 1006 | hPa | Humid | 35 | 0 | 0 | 19.614 | 110797.5898 | 268917.0283 | 37.213 | 38
256985 | 2018-04-13 10:16 | 13.7604 | Oxy6 (PSt7-10) | 2018-04-04 12:27 | default | 218.2748 | μmol/L | 28.2533 | °C | 1006 | hPa | Humid | 35 | 0 | 0 | 19.617 | 110804.0028 | 268926.4564 | 37.213 | 38
256997 | 2018-04-13 10:16 | 13.7766 | Oxy6 (PSt7-10) | 2018-04-04 12:27 | default | 218.2639 | μmol/L | 28.2519 | °C | 1006 | hPa | Humid | 35 | 0 | 0 | 19.618 | 110816.3137 | 268922.4466 | 37.213 | 38
257002 | 2018-04-13 10:16 | 13.795 | Oxy6 (PSt7-10) | 2018-04-04 12:27 | default | 218.1456 | μmol/L | 28.27 | °C | 1006 | hPa | Humid | 35 | 0 | 0 | 19.618 | 110821.8683 | 268928.001 | 37.213 | 38
257012 | 2018-04-13 10:16 | 13.8099 | Oxy6 (PSt7-10) | 2018-04-04 12:27 | default | 218.0926 | μmol/L | 28.272 | °C | 1006 | hPa | Humid | 35 | 0 | 0 | 19.62 | 110816.0796 | 268935.0884 | 37.213 | 38
257028 | 2018-04-13 10:16 | 13.8273 | Oxy6 (PSt7-10) | 2018-04-04 12:27 | default | 218.2018 | μmol/L | 28.2706 | °C | 1006 | hPa | Humid | 35 | 0 | 0 | 19.615 | 110823.398 | 268929.835 | 37.213 | 38
257039 | 2018-04-13 10:16 | 13.8433 | Oxy6 (PSt7-10) | 2018-04-04 12:27 | default | 218.1129 | μmol/L | 28.2689 | °C | 1006 | hPa | Humid | 35 | 0 | 0 | 19.62 | 110824.5179 | 268914.4941 | 37.213 | 38
257047 | 2018-04-13 10:16 | 13.8598 | Oxy6 (PSt7-10) | 2018-04-04 12:27 | default | 218.1571 | μmol/L | 28.2652 | °C | 1006 | hPa | Humid | 35 | 0 | 0 | 19.619 | 110825.4552 | 268917.9691 | 37.213 | 38
257060 | 2018-04-13 10:16 | 13.8772 | Oxy6 (PSt7-10) | 2018-04-04 12:27 | default | 218.1818 | μmol/L | 28.2583 | °C | 1006 | hPa | Humid | 35 | 0 | 0 | 19.62 | 110831.0503 | 268916.8089 | 37.213 | 38
257063 | 2018-04-13 10:16 | 13.8932 | Oxy6 (PSt7-10) | 2018-04-04 12:27 | default | 218.1699 | μmol/L | 28.2632 | °C | 1006 | hPa | Humid | 35 | 0 | 0 | 19.619 | 110832.3326 | 268922.5743 | 37.213 | 38
257077 | 2018-04-13 10:16 | 13.9116 | Oxy6 (PSt7-10) | 2018-04-04 12:27 | default | 218.1728 | μmol/L | 28.2504 | °C | 1006 | hPa | Humid | 35 | 0 | 0 | 19.623 | 110840.1236 | 268919.7875 | 37.213 | 38
257087 | 2018-04-13 10:16 | 13.9269 | Oxy6 (PSt7-10) | 2018-04-04 12:27 | default | 218.0101 | μmol/L | 28.2723 | °C | 1006 | hPa | Humid | 35 | 0 | 0 | 19.624 | 110842.8149 | 268918.2862 | 37.213 | 38
257093 | 2018-04-13 10:16 | 13.9435 | Oxy6 (PSt7-10) | 2018-04-04 12:27 | default | 217.9791 | μmol/L | 28.2801 | °C | 1006 | hPa | Humid | 35 | 0 | 0 | 19.623 | 110840.4216 | 268910.8638 | 37.213 | 38
257108 | 2018-04-13 10:16 | 13.96 | Oxy6 (PSt7-10) | 2018-04-04 12:27 | default | 217.9404 | μmol/L | 28.283 | °C | 1006 | hPa | Humid | 35 | 0 | 0 | 19.624 | 110848.5391 | 268911.2346 | 37.213 | 38
257115 | 2018-04-13 10:16 | 13.9767 | Oxy6 (PSt7-10) | 2018-04-04 12:27 | default | 217.9836 | μmol/L | 28.2794 | °C | 1006 | hPa | Humid | 35 | 0 | 0 | 19.623 | 110855.9262 | 268905.9293 | 37.213 | 38
257126 | 2018-04-13 10:16 | 13.9932 | Oxy6 (PSt7-10) | 2018-04-04 12:27 | default | 218.1971 | μmol/L | 28.2621 | °C | 1006 | hPa | Humid | 35 | 0 | 0 | 19.618 | 110851.7183 | 268906.4821 | 37.213 | 38
257138 | 2018-04-13 10:16 | 14.0103 | Oxy6 (PSt7-10) | 2018-04-04 12:27 | default | 218.0681 | μmol/L | 28.2695 | °C | 1006 | hPa | Humid | 35 | 0 | 0 | 19.622 | 110855.7332 | 268919.3982 | 37.213 | 38
257148 | 2018-04-13 10:16 | 14.0272 | Oxy6 (PSt7-10) | 2018-04-04 12:27 | default | 218.0452 | μmol/L | 28.2731 | °C | 1006 | hPa | Humid | 35 | 0 | 0 | 19.622 | 110860.5014 | 268895.1304 | 37.213 | 38
257155 | 2018-04-13 10:16 | 14.044 | Oxy6 (PSt7-10) | 2018-04-04 12:27 | default | 217.9833 | μmol/L | 28.2733 | °C | 1006 | hPa | Humid | 35 | 0 | 0 | 19.625 | 110860.0834 | 268904.1102 | 37.213 | 38
257168 | 2018-04-13 10:16 | 14.0616 | Oxy6 (PSt7-10) | 2018-04-04 12:27 | default | 217.888 | μmol/L | 28.2818 | °C | 1006 | hPa | Humid | 35 | 0 | 0 | 19.627 | 110874.4118 | 268908.917 | 37.213 | 38
257175 | 2018-04-13 10:16 | 14.0766 | Oxy6 (PSt7-10) | 2018-04-04 12:27 | default | 217.9777 | μmol/L | 28.2649 | °C | 1006 | hPa | Humid | 35 | 0 | 0 | 19.628 | 110864.0479 | 268902.6882 | 37.213 | 38
257183 | 2018-04-13 10:16 | 14.0936 | Oxy6 (PSt7-10) | 2018-04-04 12:27 | default | 218.0318 | μmol/L | 28.2628 | °C | 1006 | hPa | Humid | 35 | 0 | 0 | 19.626 | 110869.032 | 268910.6922 | 37.213 | 38
257193 | 2018-04-13 10:16 | 14.1108 | Oxy6 (PSt7-10) | 2018-04-04 12:27 | default | 218.0375 | μmol/L | 28.2619 | °C | 1006 | hPa | Humid | 35 | 0 | 0 | 19.626 | 110876.2907 | 268908.3303 | 37.213 | 38
257211 | 2018-04-13 10:16 | 14.1267 | Oxy6 (PSt7-10) | 2018-04-04 12:27 | default | 217.9563 | μmol/L | 28.2682 | °C | 1006 | hPa | Humid | 35 | 0 | 0 | 19.628 | 110875.0093 | 268912.4026 | 37.213 | 38
257212 | 2018-04-13 10:17 | 14.1436 | Oxy6 (PSt7-10) | 2018-04-04 12:27 | default | 217.9937 | μmol/L | 28.2686 | °C | 1006 | hPa | Humid | 35 | 0 | 0 | 19.626 | 110871.6335 | 268914.3876 | 37.213 | 38
257228 | 2018-04-13 10:17 | 14.16 | Oxy6 (PSt7-10) | 2018-04-04 12:27 | default | 218.0092 | μmol/L | 28.254 | °C | 1006 | hPa | Humid | 35 | 0 | 0 | 19.63 | 110875.1927 | 268907.3174 | 37.213 | 38
257232 | 2018-04-13 10:17 | 14.1766 | Oxy6 (PSt7-10) | 2018-04-04 12:27 | default | 218.0192 | μmol/L | 28.2617 | °C | 1006 | hPa | Humid | 35 | 0 | 0 | 19.627 | 110887.3389 | 268906.5597 | 37.213 | 38
257244 | 2018-04-13 10:17 | 14.1943 | Oxy6 (PSt7-10) | 2018-04-04 12:27 | default | 217.9125 | μmol/L | 28.2657 | °C | 1006 | hPa | Humid | 35 | 0 | 0 | 19.631 | 110884.6943 | 268909.2037 | 37.213 | 38
257254 | 2018-04-13 10:17 | 14.2107 | Oxy6 (PSt7-10) | 2018-04-04 12:27 | default | 217.9387 | μmol/L | 28.2678 | °C | 1006 | hPa | Humid | 35 | 0 | 0 | 19.629 | 110896.6098 | 268901.7378 | 37.213 | 38
257262 | 2018-04-13 10:17 | 14.2267 | Oxy6 (PSt7-10) | 2018-04-04 12:27 | default | 217.9131 | μmol/L | 28.2656 | °C | 1006 | hPa | Humid | 35 | 0 | 0 | 19.631 | 110889.2922 | 268901.5675 | 37.213 | 38
257273 | 2018-04-13 10:17 | 14.2438 | Oxy6 (PSt7-10) | 2018-04-04 12:27 | default | 217.9868 | μmol/L | 28.2605 | °C | 1006 | hPa | Humid | 35 | 0 | 0 | 19.629 | 110905.9267 | 268911.8512 | 37.213 | 38
257288 | 2018-04-13 10:17 | 14.2605 | Oxy6 (PSt7-10) | 2018-04-04 12:27 | default | 217.9951 | μmol/L | 28.2623 | °C | 1006 | hPa | Humid | 35 | 0 | 0 | 19.628 | 110899.5082 | 268901.2309 | 37.213 | 38
257293 | 2018-04-13 10:17 | 14.2767 | Oxy6 (PSt7-10) | 2018-04-04 12:27 | default | 217.8462 | μmol/L | 28.2759 | °C | 1006 | hPa | Humid | 35 | 0 | 0 | 19.631 | 110914.7875 | 268920.3855 | 37.213 | 38
257303 | 2018-04-13 10:17 | 14.2937 | Oxy6 (PSt7-10) | 2018-04-04 12:27 | default | 217.8809 | μmol/L | 28.2675 | °C | 1006 | hPa | Humid | 35 | 0 | 0 | 19.632 | 110915.7663 | 268914.7227 | 37.213 | 38
257316 | 2018-04-13 10:17 | 14.31 | Oxy6 (PSt7-10) | 2018-04-04 12:27 | default | 217.9273 | μmol/L | 28.2634 | °C | 1006 | hPa | Humid | 35 | 0 | 0 | 19.631 | 110916.3909 | 268918.0382 | 37.213 | 38
257328 | 2018-04-13 10:17 | 14.3267 | Oxy6 (PSt7-10) | 2018-04-04 12:27 | default | 217.8089 | μmol/L | 28.2662 | °C | 1006 | hPa | Humid | 35 | 0 | 0 | 19.636 | 110917.9131 | 268915.4427 | 37.213 | 38
257336 | 2018-04-13 10:17 | 14.3432 | Oxy6 (PSt7-10) | 2018-04-04 12:27 | default | 217.8192 | μmol/L | 28.2708 | °C | 1006 | hPa | Humid | 35 | 0 | 0 | 19.634 | 110922.8237 | 268919.7663 | 37.213 | 38
257344 | 2018-04-13 10:17 | 14.3599 | Oxy6 (PSt7-10) | 2018-04-04 12:27 | default | 217.8016 | μmol/L | 28.2704 | °C | 1006 | hPa | Humid | 35 | 0 | 0 | 19.635 | 110926.6272 | 268919.5801 | 37.213 | 38
257359 | 2018-04-13 10:17 | 14.3772 | Oxy6 (PSt7-10) | 2018-04-04 12:27 | default | 217.7065 | μmol/L | 28.2757 | °C | 1006 | hPa | Humid | 35 | 0 | 0 | 19.638 | 110931.8701 | 268912.3361 | 37.213 | 38
257369 | 2018-04-13 10:17 | 14.3935 | Oxy6 (PSt7-10) | 2018-04-04 12:27 | default | 217.8766 | μmol/L | 28.2589 | °C | 1006 | hPa | Humid | 35 | 0 | 0 | 19.635 | 110933.6104 | 268916.4469 | 37.213 | 38
257377 | 2018-04-13 10:17 | 14.4101 | Oxy6 (PSt7-10) | 2018-04-04 12:27 | default | 217.8375 | μmol/L | 28.2618 | °C | 1006 | hPa | Humid | 35 | 0 | 0 | 19.636 | 110934.2438 | 268912.4176 | 37.213 | 38
257383 | 2018-04-13 10:17 | 14.4272 | Oxy6 (PSt7-10) | 2018-04-04 12:27 | default | 217.8474 | μmol/L | 28.2541 | °C | 1006 | hPa | Humid | 35 | 0 | 0 | 19.638 | 110942.6154 | 268910.8368 | 37.213 | 38
257394 | 2018-04-13 10:17 | 14.4434 | Oxy6 (PSt7-10) | 2018-04-04 12:27 | default | 217.6474 | μmol/L | 28.2787 | °C | 1006 | hPa | Humid | 35 | 0 | 0 | 19.64 | 110946.4381 | 268914.4732 | 37.213 | 38
257403 | 2018-04-13 10:17 | 14.4605 | Oxy6 (PSt7-10) | 2018-04-04 12:27 | default | 217.7372 | μmol/L | 28.2741 | °C | 1006 | hPa | Humid | 35 | 0 | 0 | 19.637 | 110954.4213 | 268906.7655 | 37.213 | 38
257419 | 2018-04-13 10:17 | 14.4773 | Oxy6 (PSt7-10) | 2018-04-04 12:27 | default | 217.7835 | μmol/L | 28.2578 | °C | 1006 | hPa | Humid | 35 | 0 | 0 | 19.64 | 110953.508 | 268900.2086 | 37.213 | 38
257424 | 2018-04-13 10:17 | 14.4938 | Oxy6 (PSt7-10) | 2018-04-04 12:27 | default | 217.6865 | μmol/L | 28.2727 | °C | 1006 | hPa | Humid | 35 | 0 | 0 | 19.64 | 110951.6239 | 268918.0044 | 37.213 | 38
257440 | 2018-04-13 10:17 | 14.5108 | Oxy6 (PSt7-10) | 2018-04-04 12:27 | default | 217.7002 | μmol/L | 28.2829 | °C | 1006 | hPa | Humid | 35 | 0 | 0 | 19.636 | 110956.8276 | 268908.4987 | 37.213 | 38
257449 | 2018-04-13 10:17 | 14.5271 | Oxy6 (PSt7-10) | 2018-04-04 12:27 | default | 217.7502 | μmol/L | 28.2598 | °C | 1006 | hPa | Humid | 35 | 0 | 0 | 19.641 | 110950.201 | 268915.1348 | 37.213 | 38
257454 | 2018-04-13 10:17 | 14.5444 | Oxy6 (PSt7-10) | 2018-04-04 12:27 | default | 217.766 | μmol/L | 28.2666 | °C | 1006 | hPa | Humid | 35 | 0 | 0 | 19.638 | 110961.0096 | 268909.1091 | 37.213 | 38
257470 | 2018-04-13 10:17 | 14.56 | Oxy6 (PSt7-10) | 2018-04-04 12:27 | default | 217.758 | μmol/L | 28.2556 | °C | 1006 | hPa | Humid | 35 | 0 | 0 | 19.642 | 110970.5983 | 268901.0925 | 37.213 | 38
257478 | 2018-04-13 10:17 | 14.5769 | Oxy6 (PSt7-10) | 2018-04-04 12:27 | default | 217.8763 | μmol/L | 28.2436 | °C | 1006 | hPa | Humid | 35 | 0 | 0 | 19.64 | 110974.9897 | 268898.6845 | 37.213 | 38
257485 | 2018-04-13 10:17 | 14.5939 | Oxy6 (PSt7-10) | 2018-04-04 12:27 | default | 217.7392 | μmol/L | 28.2523 | °C | 1006 | hPa | Humid | 35 | 0 | 0 | 19.644 | 110970.5075 | 268901.4329 | 37.213 | 38
257495 | 2018-04-13 10:17 | 14.61 | Oxy6 (PSt7-10) | 2018-04-04 12:27 | default | 217.5708 | μmol/L | 28.275 | °C | 1006 | hPa | Humid | 35 | 0 | 0 | 19.645 | 110978.6839 | 268910.8517 | 37.213 | 38
257507 | 2018-04-13 10:17 | 14.6267 | Oxy6 (PSt7-10) | 2018-04-04 12:27 | default | 217.5262 | μmol/L | 28.2757 | °C | 1006 | hPa | Humid | 35 | 0 | 0 | 19.647 | 110984.1539 | 268904.8728 | 37.213 | 38
257515 | 2018-04-13 10:17 | 14.6438 | Oxy6 (PSt7-10) | 2018-04-04 12:27 | default | 217.5408 | μmol/L | 28.2704 | °C | 1006 | hPa | Humid | 35 | 0 | 0 | 19.648 | 110983.9062 | 268910.3408 | 37.213 | 38
257523 | 2018-04-13 10:17 | 14.6598 | Oxy6 (PSt7-10) | 2018-04-04 12:27 | default | 217.6471 | μmol/L | 28.2726 | °C | 1006 | hPa | Humid | 35 | 0 | 0 | 19.642 | 110977.2407 | 268909.8241 | 37.213 | 38
257534 | 2018-04-13 10:17 | 14.677 | Oxy6 (PSt7-10) | 2018-04-04 12:27 | default | 217.6051 | μmol/L | 28.2759 | °C | 1006 | hPa | Humid | 35 | 0 | 0 | 19.643 | 110997.0317 | 268905.7937 | 37.213 | 38
257549 | 2018-04-13 10:17 | 14.6943 | Oxy6 (PSt7-10) | 2018-04-04 12:27 | default | 217.6322 | μmol/L | 28.2687 | °C | 1006 | hPa | Humid | 35 | 0 | 0 | 19.644 | 110995.7836 | 268913.5604 | 37.213 | 38
257552 | 2018-04-13 10:17 | 14.7098 | Oxy6 (PSt7-10) | 2018-04-04 12:27 | default | 217.5673 | μmol/L | 28.2664 | °C | 1006 | hPa | Humid | 35 | 0 | 0 | 19.648 | 110996.5161 | 268906.3989 | 37.213 | 38
257563 | 2018-04-13 10:17 | 14.7273 | Oxy6 (PSt7-10) | 2018-04-04 12:27 | default | 217.614 | μmol/L | 28.2592 | °C | 1006 | hPa | Humid | 35 | 0 | 0 | 19.648 | 111004.906 | 268912.1835 | 37.213 | 38
257579 | 2018-04-13 10:17 | 14.7444 | Oxy6 (PSt7-10) | 2018-04-04 12:27 | default | 217.6804 | μmol/L | 28.2644 | °C | 1006 | hPa | Humid | 35 | 0 | 0 | 19.643 | 111004.6997 | 268908.2799 | 37.213 | 38
257584 | 2018-04-13 10:17 | 14.7603 | Oxy6 (PSt7-10) | 2018-04-04 12:27 | default | 217.5691 | μmol/L | 28.2692 | °C | 1006 | hPa | Humid | 35 | 0 | 0 | 19.647 | 111002.6302 | 268915.2504 | 37.213 | 38
257600 | 2018-04-13 10:17 | 14.7771 | Oxy6 (PSt7-10) | 2018-04-04 12:27 | default | 217.6299 | μmol/L | 28.2629 | °C | 1006 | hPa | Humid | 35 | 0 | 0 | 19.646 | 111010.5454 | 268893.4476 | 37.213 | 38
257604 | 2018-04-13 10:17 | 14.794 | Oxy6 (PSt7-10) | 2018-04-04 12:27 | default | 217.4546 | μmol/L | 28.2683 | °C | 1006 | hPa | Humid | 35 | 0 | 0 | 19.653 | 111014.013 | 268918.023 | 37.213 | 38
257618 | 2018-04-13 10:17 | 14.8102 | Oxy6 (PSt7-10) | 2018-04-04 12:27 | default | 217.5528 | μmol/L | 28.2655 | °C | 1006 | hPa | Humid | 35 | 0 | 0 | 19.649 | 111010.7631 | 268889.5185 | 37.213 | 38
257626 | 2018-04-13 10:17 | 14.8269 | Oxy6 (PSt7-10) | 2018-04-04 12:27 | default | 217.6165 | μmol/L | 28.2619 | °C | 1006 | hPa | Humid | 35 | 0 | 0 | 19.647 | 111020.1382 | 268907.4976 | 37.213 | 38
257633 | 2018-04-13 10:17 | 14.8436 | Oxy6 (PSt7-10) | 2018-04-04 12:27 | default | 217.5196 | μmol/L | 28.2675 | °C | 1006 | hPa | Humid | 35 | 0 | 0 | 19.65 | 111017.1681 | 268909.242 | 37.213 | 38
257642 | 2018-04-13 10:17 | 14.8602 | Oxy6 (PSt7-10) | 2018-04-04 12:27 | default | 217.5561 | μmol/L | 28.2527 | °C | 1006 | hPa | Humid | 35 | 0 | 0 | 19.653 | 111031.1677 | 268902.5314 | 37.213 | 38
257659 | 2018-04-13 10:17 | 14.8769 | Oxy6 (PSt7-10) | 2018-04-04 12:27 | default | 217.4642 | μmol/L | 28.2607 | °C | 1006 | hPa | Humid | 35 | 0 | 0 | 19.655 | 111027.3549 | 268905.9763 | 37.213 | 38
257667 | 2018-04-13 10:17 | 14.8938 | Oxy6 (PSt7-10) | 2018-04-04 12:27 | default | 217.5469 | μmol/L | 28.251 | °C | 1006 | hPa | Humid | 35 | 0 | 0 | 19.654 | 111033.6742 | 268907.6108 | 37.213 | 38
257673 | 2018-04-13 10:17 | 14.9101 | Oxy6 (PSt7-10) | 2018-04-04 12:27 | default | 217.4105 | μmol/L | 28.2689 | °C | 1006 | hPa | Humid | 35 | 0 | 0 | 19.655 | 111040.8885 | 268905.0123 | 37.213 | 38
257690 | 2018-04-13 10:17 | 14.9269 | Oxy6 (PSt7-10) | 2018-04-04 12:27 | default | 217.4629 | μmol/L | 28.2701 | °C | 1006 | hPa | Humid | 35 | 0 | 0 | 19.652 | 111036.8121 | 268905.8495 | 37.213 | 38
257692 | 2018-04-13 10:17 | 14.9434 | Oxy6 (PSt7-10) | 2018-04-04 12:27 | default | 217.4195 | μmol/L | 28.2706 | °C | 1006 | hPa | Humid | 35 | 0 | 0 | 19.654 | 111053.5507 | 268902.1696 | 37.213 | 38
257709 | 2018-04-13 10:17 | 14.9606 | Oxy6 (PSt7-10) | 2018-04-04 12:27 | default | 217.4162 | μmol/L | 28.2711 | °C | 1006 | hPa | Humid | 35 | 0 | 0 | 19.654 | 111049.4438 | 268900.7118 | 37.213 | 38
257715 | 2018-04-13 10:17 | 14.9771 | Oxy6 (PSt7-10) | 2018-04-04 12:27 | default | 217.3425 | μmol/L | 28.2732 | °C | 1006 | hPa | Humid | 35 | 0 | 0 | 19.657 | 111047.8059 | 268895.4729 | 37.213 | 38
257723 | 2018-04-13 10:17 | 14.9938 | Oxy6 (PSt7-10) | 2018-04-04 12:27 | default | 217.34 | μmol/L | 28.2767 | °C | 1006 | hPa | Humid | 35 | 0 | 0 | 19.656 | 111056.6881 | 268911.088 | 37.213 | 38
257735 | 2018-04-13 10:17 | 15.0105 | Oxy6 (PSt7-10) | 2018-04-04 12:27 | default | 217.3134 | μmol/L | 28.2654 | °C | 1006 | hPa | Humid | 35 | 0 | 0 | 19.661 | 111055.3112 | 268907.0107 | 37.213 | 38
257747 | 2018-04-13 10:17 | 15.0273 | Oxy6 (PSt7-10) | 2018-04-04 12:27 | default | 217.4052 | μmol/L | 28.2667 | °C | 1006 | hPa | Humid | 35 | 0 | 0 | 19.656 | 111057.894 | 268909.0516 | 37.213 | 38
257756 | 2018-04-13 10:17 | 15.0438 | Oxy6 (PSt7-10) | 2018-04-04 12:27 | default | 217.4035 | μmol/L | 28.2608 | °C | 1006 | hPa | Humid | 35 | 0 | 0 | 19.658 | 111069.9548 | 268892.8149 | 37.213 | 38
257767 | 2018-04-13 10:17 | 15.0602 | Oxy6 (PSt7-10) | 2018-04-04 12:27 | default | 217.3994 | μmol/L | 28.2583 | °C | 1006 | hPa | Humid | 35 | 0 | 0 | 19.659 | 111064.6309 | 268904.4759 | 37.213 | 38
257775 | 2018-04-13 10:17 | 15.0767 | Oxy6 (PSt7-10) | 2018-04-04 12:27 | default | 217.3455 | μmol/L | 28.2666 | °C | 1006 | hPa | Humid | 35 | 0 | 0 | 19.659 | 111076.5848 | 268904.6941 | 37.213 | 38
257785 | 2018-04-13 10:17 | 15.0934 | Oxy6 (PSt7-10) | 2018-04-04 12:27 | default | 217.3366 | μmol/L | 28.271 | °C | 1006 | hPa | Humid | 35 | 0 | 0 | 19.658 | 111089.2404 | 268912.0786 | 37.213 | 38
257794 | 2018-04-13 10:17 | 15.1099 | Oxy6 (PSt7-10) | 2018-04-04 12:27 | default | 217.4486 | μmol/L | 28.26 | °C | 1006 | hPa | Humid | 35 | 0 | 0 | 19.656 | 111074.907 | 268907.7258 | 37.213 | 38
257810 | 2018-04-13 10:17 | 15.1269 | Oxy6 (PSt7-10) | 2018-04-04 12:27 | default | 217.4727 | μmol/L | 28.2563 | °C | 1006 | hPa | Humid | 35 | 0 | 0 | 19.656 | 111083.7536 | 268907.8339 | 37.213 | 38
257814 | 2018-04-13 10:18 | 15.1437 | Oxy6 (PSt7-10) | 2018-04-04 12:27 | default | 217.3223 | μmol/L | 28.2579 | °C | 1006 | hPa | Humid | 35 | 0 | 0 | 19.663 | 111077.0112 | 268906.7284 | 37.213 | 38
257829 | 2018-04-13 10:18 | 15.1599 | Oxy6 (PSt7-10) | 2018-04-04 12:27 | default | 217.2909 | μmol/L | 28.2596 | °C | 1006 | hPa | Humid | 35 | 0 | 0 | 19.664 | 111087.3775 | 268910.6326 | 37.213 | 38
257839 | 2018-04-13 10:18 | 15.1771 | Oxy6 (PSt7-10) | 2018-04-04 12:27 | default | 217.3277 | μmol/L | 28.254 | °C | 1006 | hPa | Humid | 35 | 0 | 0 | 19.664 | 111089.5998 | 268904.2981 | 37.213 | 38
257845 | 2018-04-13 10:18 | 15.1933 | Oxy6 (PSt7-10) | 2018-04-04 12:27 | default | 217.3021 | μmol/L | 28.2548 | °C | 1006 | hPa | Humid | 35 | 0 | 0 | 19.665 | 111088.3714 | 268902.0954 | 37.213 | 38
257854 | 2018-04-13 10:18 | 15.2111 | Oxy6 (PSt7-10) | 2018-04-04 12:27 | default | 217.3376 | μmol/L | 28.2555 | °C | 1006 | hPa | Humid | 35 | 0 | 0 | 19.663 | 111089.8288 | 268897.3669 | 37.213 | 38
257863 | 2018-04-13 10:18 | 15.2269 | Oxy6 (PSt7-10) | 2018-04-04 12:27 | default | 217.138 | μmol/L | 28.2739 | °C | 1006 | hPa | Humid | 35 | 0 | 0 | 19.667 | 111098.1713 | 268897.5825 | 37.213 | 38
257871 | 2018-04-13 10:18 | 15.2436 | Oxy6 (PSt7-10) | 2018-04-04 12:27 | default | 217.2701 | μmol/L | 28.272 | °C | 1006 | hPa | Humid | 35 | 0 | 0 | 19.661 | 111103.2655 | 268907.6952 | 37.213 | 38
257881 | 2018-04-13 10:18 | 15.2632 | Oxy6 (PSt7-10) | 2018-04-04 12:27 | default | 217.2449 | μmol/L | 28.2667 | °C | 1006 | hPa | Humid | 35 | 0 | 0 | 19.664 | 111115.2292 | 268905.5964 | 37.213 | 38
257884 | 2018-04-13 10:18 | 15.2775 | Oxy6 (PSt7-10) | 2018-04-04 12:27 | default | 217.1934 | μmol/L | 28.2685 | °C | 1006 | hPa | Humid | 35 | 0 | 0 | 19.666 | 111100.6782 | 268907.3371 | 37.213 | 38
257889 | 2018-04-13 10:18 | 15.2946 | Oxy6 (PSt7-10) | 2018-04-04 12:27 | default | 217.2676 | μmol/L | 28.2601 | °C | 1006 | hPa | Humid | 35 | 0 | 0 | 19.665 | 111120.0084 | 268896.2617 | 37.213 | 38
257899 | 2018-04-13 10:18 | 15.3103 | Oxy6 (PSt7-10) | 2018-04-04 12:27 | default | 217.1891 | μmol/L | 28.2691 | °C | 1006 | hPa | Humid | 35 | 0 | 0 | 19.666 | 111118.2094 | 268901.9935 | 37.213 | 38
257900 | 2018-04-13 10:18 | 15.3271 | Oxy6 (PSt7-10) | 2018-04-04 12:27 | default | 217.2278 | μmol/L | 28.2724 | °C | 1006 | hPa | Humid | 35 | 0 | 0 | 19.663 | 111117.6915 | 268900.8449 | 37.213 | 38