## Devices
Name | Type | Serial | FW-Version | Channels
SABD0001000008 | OXY-10 ST | SABD0001000008 | AAV1.0.0.11 | 10

## Sensors
Name | Analyte | Sensor ID | Sensor Type | Batch ID | Lot Nr | Created on
Oxy8 | O2 | 148861919 | PSt7-10 | 000000-000 | 0000-00 | 2018-04-04 12:36

## Oxygen Calibrations
Sensor | Calibration Date | Cal0 [°] | T0 | T0 Unit | Cal2nd [°] | T2nd | T2nd Unit | pATM | pATM Unit | O2Cal2nd | O2Cal2nd Unit | Environment | f1 | m | dKSV1 | dKSV2 | dPhi1 | dPhi2 | Is PreSens Calibration
Oxy8 (PSt7-10) | 2018-04-04 12:36 | 55.61 | 20 | °C | 22.04 | 20 | °C | 978 | hPa | 100 | %a.s. | Humid | 0.861 | 13.56 | 0.00035 | 0 | -0.02617 | 0 | FALSE

## Annotations
Date | Delta T [min] | Device | Channel | User | Annotation

## Info
Software Version | 2.1.0.443
Exported at | 2018-04-15 19:56

## SABD0001000008, Ch 1
Id | Date | Delta T [min] | Sensor | Calibration | User | Oxygen | Oxygen Unit | Temperature | Temperature Unit | Pressure | Pressure Unit | Mode | Salinity [pmil] | User Signal Intensity | Error | Phase [°] | Amplitude [µV] | Reference Amplitude [µV] | Signal LED Current | Reference LED Current | Battery [V]
396636 | 2018-04-15 14:54 | 0 | Oxy8 (PSt7-10) | 2018-04-04 12:36 | default | 153.0638 | μmol/L | 29.1418 | °C | 994 | hPa | Humid | 35 | 0 | 0 | 23.308 | 138706.7625 | 331072.8961 | 52.5 | 38
396637 | 2018-04-15 14:54 | 0.0096838 | Oxy8 (PSt7-10) | 2018-04-04 12:36 | default | 153.0087 | μmol/L | 29.1481 | °C | 994 | hPa | Humid | 35 | 0 | 0 | 23.31 | 138642.7397 | 331014.2054 | 52.5 | 38
396649 | 2018-04-15 14:54 | 0.027002 | Oxy8 (PSt7-10) | 2018-04-04 12:36 | default | 153.0341 | μmol/L | 29.1482 | °C | 994 | hPa | Humid | 35 | 0 | 0 | 23.308 | 138626.0116 | 330979.8646 | 52.5 | 38
396662 | 2018-04-15 14:54 | 0.043736 | Oxy8 (PSt7-10) | 2018-04-04 12:36 | default | 153.046 | μmol/L | 29.1428 | °C | 994 | hPa | Humid | 35 | 0 | 0 | 23.309 | 138620.9838 | 330962.9197 | 52.5 | 38
396667 | 2018-04-15 14:54 | 0.05977 | Oxy8 (PSt7-10) | 2018-04-04 12:36 | default | 153.0163 | μmol/L | 29.1465 | °C | 994 | hPa | Humid | 35 | 0 | 0 | 23.31 | 138612.7459 | 330946.6673 | 52.5 | 38
396677 | 2018-04-15 14:54 | 0.076321 | Oxy8 (PSt7-10) | 2018-04-04 12:36 | default | 152.8308 | μmol/L | 29.1669 | °C | 994 | hPa | Humid | 35 | 0 | 0 | 23.317 | 138602.1984 | 330923.3399 | 52.5 | 38
396687 | 2018-04-15 14:54 | 0.093772 | Oxy8 (PSt7-10) | 2018-04-04 12:36 | default | 152.9209 | μmol/L | 29.1503 | °C | 994 | hPa | Humid | 35 | 0 | 0 | 23.316 | 138588.6473 | 330905.1208 | 52.5 | 38
396697 | 2018-04-15 14:54 | 0.10959 | Oxy8 (PSt7-10) | 2018-04-04 12:36 | default | 152.9279 | μmol/L | 29.1488 | °C | 994 | hPa | Humid | 35 | 0 | 0 | 23.316 | 138593.0678 | 330891.3726 | 52.5 | 38
396703 | 2018-04-15 14:54 | 0.12621 | Oxy8 (PSt7-10) | 2018-04-04 12:36 | default | 152.8742 | μmol/L | 29.1604 | °C | 994 | hPa | Humid | 35 | 0 | 0 | 23.316 | 138586.0254 | 330892.4993 | 52.5 | 38
396714 | 2018-04-15 14:54 | 0.14319 | Oxy8 (PSt7-10) | 2018-04-04 12:36 | default | 152.8558 | μmol/L | 29.1616 | °C | 994 | hPa | Humid | 35 | 0 | 0 | 23.317 | 138582.6909 | 330867.9552 | 52.5 | 38
396730 | 2018-04-15 14:54 | 0.16011 | Oxy8 (PSt7-10) | 2018-04-04 12:36 | default | 152.8545 | μmol/L | 29.1563 | °C | 994 | hPa | Humid | 35 | 0 | 0 | 23.319 | 138582.3668 | 330872.3676 | 52.5 | 38
396737 | 2018-04-15 14:54 | 0.17669 | Oxy8 (PSt7-10) | 2018-04-04 12:36 | default | 152.9126 | μmol/L | 29.1466 | °C | 994 | hPa | Humid | 35 | 0 | 0 | 23.318 | 138573.1147 | 330862.2311 | 52.5 | 38
396744 | 2018-04-15 14:54 | 0.19281 | Oxy8 (PSt7-10) | 2018-04-04 12:36 | default | 152.9081 | μmol/L | 29.1531 | °C | 994 | hPa | Humid | 35 | 0 | 0 | 23.316 | 138571.687 | 330841.2623 | 52.5 | 38
396753 | 2018-04-15 14:54 | 0.20953 | Oxy8 (PSt7-10) | 2018-04-04 12:36 | default | 152.9785 | μmol/L | 29.138 | °C | 994 | hPa | Humid | 35 | 0 | 0 | 23.316 | 138565.9028 | 330834.0846 | 52.5 | 38
396766 | 2018-04-15 14:54 | 0.2266 | Oxy8 (PSt7-10) | 2018-04-04 12:36 | default | 152.9364 | μmol/L | 29.1443 | °C | 994 | hPa | Humid | 35 | 0 | 0 | 23.317 | 138572.5038 | 330837.8551 | 52.5 | 38
396781 | 2018-04-15 14:54 | 0.2434 | Oxy8 (PSt7-10) | 2018-04-04 12:36 | default | 152.8987 | μmol/L | 29.1468 | °C | 994 | hPa | Humid | 35 | 0 | 0 | 23.319 | 138570.8112 | 330841.8479 | 52.5 | 38
396787 | 2018-04-15 14:54 | 0.2598 | Oxy8 (PSt7-10) | 2018-04-04 12:36 | default | 152.8517 | μmol/L | 29.1486 | °C | 994 | hPa | Humid | 35 | 0 | 0 | 23.322 | 138569.8859 | 330830.6593 | 52.5 | 38
396796 | 2018-04-15 14:54 | 0.27602 | Oxy8 (PSt7-10) | 2018-04-04 12:36 | default | 152.9259 | μmol/L | 29.1437 | °C | 994 | hPa | Humid | 35 | 0 | 0 | 23.318 | 138556.8868 | 330823.0859 | 52.5 | 38
396803 | 2018-04-15 14:54 | 0.29317 | Oxy8 (PSt7-10) | 2018-04-04 12:36 | default | 152.9317 | μmol/L | 29.1425 | °C | 994 | hPa | Humid | 35 | 0 | 0 | 23.318 | 138561.5985 | 330820.526 | 52.5 | 38
396815 | 2018-04-15 14:54 | 0.30965 | Oxy8 (PSt7-10) | 2018-04-04 12:36 | default | 152.8273 | μmol/L | 29.1594 | °C | 994 | hPa | Humid | 35 | 0 | 0 | 23.32 | 138553.5023 | 330820.468 | 52.5 | 38
396827 | 2018-04-15 14:54 | 0.32674 | Oxy8 (PSt7-10) | 2018-04-04 12:36 | default | 152.8752 | μmol/L | 29.1463 | °C | 994 | hPa | Humid | 35 | 0 | 0 | 23.321 | 138551.9397 | 330803.9342 | 52.5 | 38
396840 | 2018-04-15 14:54 | 0.34347 | Oxy8 (PSt7-10) | 2018-04-04 12:36 | default | 152.8079 | μmol/L | 29.1497 | °C | 994 | hPa | Humid | 35 | 0 | 0 | 23.325 | 138554.6844 | 330805.784 | 52.5 | 38
396849 | 2018-04-15 14:54 | 0.36254 | Oxy8 (PSt7-10) | 2018-04-04 12:36 | default | 152.8654 | μmol/L | 29.1429 | °C | 994 | hPa | Humid | 35 | 0 | 0 | 23.323 | 138545.3708 | 330812.2047 | 52.5 | 38
396860 | 2018-04-15 14:54 | 0.38026 | Oxy8 (PSt7-10) | 2018-04-04 12:36 | default | 152.7791 | μmol/L | 29.1587 | °C | 994 | hPa | Humid | 35 | 0 | 0 | 23.324 | 138550.9135 | 330805.2867 | 52.5 | 38
396863 | 2018-04-15 14:54 | 0.39354 | Oxy8 (PSt7-10) | 2018-04-04 12:36 | default | 152.8153 | μmol/L | 29.1537 | °C | 994 | hPa | Humid | 35 | 0 | 0 | 23.323 | 138527.2099 | 330776.9742 | 52.5 | 38
396882 | 2018-04-15 14:54 | 0.40942 | Oxy8 (PSt7-10) | 2018-04-04 12:36 | default | 152.7757 | μmol/L | 29.1622 | °C | 994 | hPa | Humid | 35 | 0 | 0 | 23.323 | 138529.5284 | 330777.0705 | 52.5 | 38
396886 | 2018-04-15 14:54 | 0.42601 | Oxy8 (PSt7-10) | 2018-04-04 12:36 | default | 152.8609 | μmol/L | 29.1577 | °C | 994 | hPa | Humid | 35 | 0 | 0 | 23.318 | 138522.0074 | 330796.9583 | 52.5 | 38
396894 | 2018-04-15 14:54 | 0.44319 | Oxy8 (PSt7-10) | 2018-04-04 12:36 | default | 152.7842 | μmol/L | 29.1631 | °C | 994 | hPa | Humid | 35 | 0 | 0 | 23.322 | 138530.1129 | 330783.3802 | 52.5 | 38
396905 | 2018-04-15 14:54 | 0.45943 | Oxy8 (PSt7-10) | 2018-04-04 12:36 | default | 152.7975 | μmol/L | 29.1603 | °C | 994 | hPa | Humid | 35 | 0 | 0 | 23.322 | 138522.2644 | 330774.3896 | 52.5 | 38
396913 | 2018-04-15 14:54 | 0.47598 | Oxy8 (PSt7-10) | 2018-04-04 12:36 | default | 152.808 | μmol/L | 29.1608 | °C | 994 | hPa | Humid | 35 | 0 | 0 | 23.321 | 138519.3001 | 330770.6219 | 52.5 | 38
396929 | 2018-04-15 14:54 | 0.4932 | Oxy8 (PSt7-10) | 2018-04-04 12:36 | default | 152.8843 | μmol/L | 29.1416 | °C | 994 | hPa | Humid | 35 | 0 | 0 | 23.322 | 138516.4331 | 330775.9744 | 52.5 | 38
396936 | 2018-04-15 14:54 | 0.5098 | Oxy8 (PSt7-10) | 2018-04-04 12:36 | default | 152.8416 | μmol/L | 29.1508 | °C | 994 | hPa | Humid | 35 | 0 | 0 | 23.322 | 138506.0673 | 330760.7075 | 52.5 | 38
396946 | 2018-04-15 14:54 | 0.52621 | Oxy8 (PSt7-10) | 2018-04-04 12:36 | default | 152.8208 | μmol/L | 29.1525 | °C | 994 | hPa | Humid | 35 | 0 | 0 | 23.323 | 138503.5172 | 330762.28 | 52.5 | 38
396956 | 2018-04-15 14:54 | 0.54276 | Oxy8 (PSt7-10) | 2018-04-04 12:36 | default | 152.8284 | μmol/L | 29.1591 | °C | 994 | hPa | Humid | 35 | 0 | 0 | 23.32 | 138491.9144 | 330763.9841 | 52.5 | 38
396965 | 2018-04-15 14:54 | 0.56 | Oxy8 (PSt7-10) | 2018-04-04 12:36 | default | 152.8499 | μmol/L | 29.1545 | °C | 994 | hPa | Humid | 35 | 0 | 0 | 23.32 | 138494.7437 | 330748.545 | 52.5 | 38
396975 | 2018-04-15 14:54 | 0.5767 | Oxy8 (PSt7-10) | 2018-04-04 12:36 | default | 152.8096 | μmol/L | 29.1577 | °C | 994 | hPa | Humid | 35 | 0 | 0 | 23.322 | 138495.5017 | 330748.8407 | 52.5 | 38
396989 | 2018-04-15 14:54 | 0.59337 | Oxy8 (PSt7-10) | 2018-04-04 12:36 | default | 152.8009 | μmol/L | 29.1568 | °C | 994 | hPa | Humid | 35 | 0 | 0 | 23.323 | 138484.0937 | 330743.6029 | 52.5 | 38
397001 | 2018-04-15 14:54 | 0.6101 | Oxy8 (PSt7-10) | 2018-04-04 12:36 | default | 152.8721 | μmol/L | 29.1525 | °C | 994 | hPa | Humid | 35 | 0 | 0 | 23.319 | 138480.3902 | 330749.4401 | 52.5 | 38
397012 | 2018-04-15 14:54 | 0.62647 | Oxy8 (PSt7-10) | 2018-04-04 12:36 | default | 152.855 | μmol/L | 29.1562 | °C | 994 | hPa | Humid | 35 | 0 | 0 | 23.319 | 138469.3112 | 330738.9219 | 52.5 | 38
397021 | 2018-04-15 14:54 | 0.64697 | Oxy8 (PSt7-10) | 2018-04-04 12:36 | default | 152.8695 | μmol/L | 29.1503 | °C | 994 | hPa | Humid | 35 | 0 | 0 | 23.32 | 138482.868 | 330748.6461 | 52.5 | 38
397027 | 2018-04-15 14:54 | 0.66005 | Oxy8 (PSt7-10) | 2018-04-04 12:36 | default | 152.8879 | μmol/L | 29.1491 | °C | 994 | hPa | Humid | 35 | 0 | 0 | 23.319 | 138461.267 | 330731.05 | 52.5 | 38
397034 | 2018-04-15 14:54 | 0.67666 | Oxy8 (PSt7-10) | 2018-04-04 12:36 | default | 152.9198 | μmol/L | 29.1478 | °C | 994 | hPa | Humid | 35 | 0 | 0 | 23.317 | 138448.5475 | 330724.4404 | 52.5 | 38
397044 | 2018-04-15 14:54 | 0.69367 | Oxy8 (PSt7-10) | 2018-04-04 12:36 | default | 152.7586 | μmol/L | 29.1742 | °C | 994 | hPa | Humid | 35 | 0 | 0 | 23.32 | 138462.1927 | 330726.8334 | 52.5 | 38
397054 | 2018-04-15 14:54 | 0.70984 | Oxy8 (PSt7-10) | 2018-04-04 12:36 | default | 152.8248 | μmol/L | 29.1655 | °C | 994 | hPa | Humid | 35 | 0 | 0 | 23.318 | 138447.5059 | 330733.6806 | 52.5 | 38
397069 | 2018-04-15 14:54 | 0.72628 | Oxy8 (PSt7-10) | 2018-04-04 12:36 | default | 152.8242 | μmol/L | 29.1684 | °C | 994 | hPa | Humid | 35 | 0 | 0 | 23.317 | 138444.3521 | 330722.2652 | 52.5 | 38
397076 | 2018-04-15 14:54 | 0.74383 | Oxy8 (PSt7-10) | 2018-04-04 12:36 | default | 152.8538 | μmol/L | 29.1537 | °C | 994 | hPa | Humid | 35 | 0 | 0 | 23.32 | 138449.0251 | 330728.4308 | 52.5 | 38
397090 | 2018-04-15 14:54 | 0.75979 | Oxy8 (PSt7-10) | 2018-04-04 12:36 | default | 152.9117 | μmol/L | 29.1523 | °C | 994 | hPa | Humid | 35 | 0 | 0 | 23.316 | 138434.5282 | 330718.6517 | 52.5 | 38
397099 | 2018-04-15 14:54 | 0.77684 | Oxy8 (PSt7-10) | 2018-04-04 12:36 | default | 152.8312 | μmol/L | 29.1641 | °C | 994 | hPa | Humid | 35 | 0 | 0 | 23.318 | 138426.843 | 330715.2121 | 52.5 | 38
397106 | 2018-04-15 14:54 | 0.79288 | Oxy8 (PSt7-10) | 2018-04-04 12:36 | default | 152.8479 | μmol/L | 29.1605 | °C | 994 | hPa | Humid | 35 | 0 | 0 | 23.318 | 138429.6473 | 330718.6504 | 52.5 | 38
397119 | 2018-04-15 14:54 | 0.80991 | Oxy8 (PSt7-10) | 2018-04-04 12:36 | default | 152.9372 | μmol/L | 29.1524 | °C | 994 | hPa | Humid | 35 | 0 | 0 | 23.314 | 138426.7308 | 330727.2764 | 52.5 | 38
397125 | 2018-04-15 14:54 | 0.82683 | Oxy8 (PSt7-10) | 2018-04-04 12:36 | default | 152.919 | μmol/L | 29.1535 | °C | 994 | hPa | Humid | 35 | 0 | 0 | 23.315 | 138426.3694 | 330710.568 | 52.5 | 38
397136 | 2018-04-15 14:54 | 0.84375 | Oxy8 (PSt7-10) | 2018-04-04 12:36 | default | 152.8848 | μmol/L | 29.1553 | °C | 994 | hPa | Humid | 35 | 0 | 0 | 23.317 | 138409.1729 | 330707.935 | 52.5 | 38
397151 | 2018-04-15 14:55 | 0.85965 | Oxy8 (PSt7-10) | 2018-04-04 12:36 | default | 152.9028 | μmol/L | 29.1598 | °C | 994 | hPa | Humid | 35 | 0 | 0 | 23.314 | 138413.5918 | 330716.0324 | 52.5 | 38
397161 | 2018-04-15 14:55 | 0.87665 | Oxy8 (PSt7-10) | 2018-04-04 12:36 | default | 152.9484 | μmol/L | 29.1527 | °C | 994 | hPa | Humid | 35 | 0 | 0 | 23.313 | 138400.42 | 330713.2772 | 52.5 | 38
397167 | 2018-04-15 14:55 | 0.89293 | Oxy8 (PSt7-10) | 2018-04-04 12:36 | default | 152.9252 | μmol/L | 29.1577 | °C | 994 | hPa | Humid | 35 | 0 | 0 | 23.313 | 138404.9295 | 330703.7769 | 52.5 | 38
397177 | 2018-04-15 14:55 | 0.91019 | Oxy8 (PSt7-10) | 2018-04-04 12:36 | default | 152.909 | μmol/L | 29.1584 | °C | 994 | hPa | Humid | 35 | 0 | 0 | 23.314 | 138398.451 | 330702.4858 | 52.5 | 38
397188 | 2018-04-15 14:55 | 0.92655 | Oxy8 (PSt7-10) | 2018-04-04 12:36 | default | 152.9507 | μmol/L | 29.1522 | °C | 994 | hPa | Humid | 35 | 0 | 0 | 23.313 | 138388.6295 | 330703.7975 | 52.5 | 38
397194 | 2018-04-15 14:55 | 0.94345 | Oxy8 (PSt7-10) | 2018-04-04 12:36 | default | 152.9159 | μmol/L | 29.1542 | °C | 994 | hPa | Humid | 35 | 0 | 0 | 23.315 | 138383.5169 | 330691.5334 | 52.5 | 38
397210 | 2018-04-15 14:55 | 0.95966 | Oxy8 (PSt7-10) | 2018-04-04 12:36 | default | 152.8761 | μmol/L | 29.16 | °C | 994 | hPa | Humid | 35 | 0 | 0 | 23.316 | 138380.5814 | 330689.8967 | 52.5 | 38
397214 | 2018-04-15 14:55 | 0.97621 | Oxy8 (PSt7-10) | 2018-04-04 12:36 | default | 152.9659 | μmol/L | 29.1517 | °C | 994 | hPa | Humid | 35 | 0 | 0 | 23.312 | 138378.9591 | 330692.4599 | 52.5 | 38
397227 | 2018-04-15 14:55 | 0.99289 | Oxy8 (PSt7-10) | 2018-04-04 12:36 | default | 153.0011 | μmol/L | 29.1497 | °C | 994 | hPa | Humid | 35 | 0 | 0 | 23.31 | 138366.0227 | 330685.115 | 52.5 | 38
397233 | 2018-04-15 14:55 | 1.01 | Oxy8 (PSt7-10) | 2018-04-04 12:36 | default | 152.8378 | μmol/L | 29.1848 | °C | 994 | hPa | Humid | 35 | 0 | 0 | 23.31 | 138357.2839 | 330682.1567 | 52.5 | 38
397251 | 2018-04-15 14:55 | 1.0268 | Oxy8 (PSt7-10) | 2018-04-04 12:36 | default | 152.8392 | μmol/L | 29.1789 | °C | 994 | hPa | Humid | 35 | 0 | 0 | 23.312 | 138362.5201 | 330690.8283 | 52.5 | 38
397261 | 2018-04-15 14:55 | 1.0428 | Oxy8 (PSt7-10) | 2018-04-04 12:36 | default | 152.8892 | μmol/L | 29.171 | °C | 994 | hPa | Humid | 35 | 0 | 0 | 23.311 | 138342.6195 | 330674.3778 | 52.5 | 38
397268 | 2018-04-15 14:55 | 1.0601 | Oxy8 (PSt7-10) | 2018-04-04 12:36 | default | 152.9613 | μmol/L | 29.1666 | °C | 994 | hPa | Humid | 35 | 0 | 0 | 23.307 | 138343.4403 | 330675.077 | 52.5 | 38
397280 | 2018-04-15 14:55 | 1.0762 | Oxy8 (PSt7-10) | 2018-04-04 12:36 | default | 152.9085 | μmol/L | 29.1668 | °C | 994 | hPa | Humid | 35 | 0 | 0 | 23.311 | 138337.8174 | 330679.5539 | 52.5 | 38
397288 | 2018-04-15 14:55 | 1.093 | Oxy8 (PSt7-10) | 2018-04-04 12:36 | default | 152.952 | μmol/L | 29.1713 | °C | 994 | hPa | Humid | 35 | 0 | 0 | 23.306 | 138326.6432 | 330684.1366 | 52.5 | 38
397297 | 2018-04-15 14:55 | 1.11 | Oxy8 (PSt7-10) | 2018-04-04 12:36 | default | 152.9407 | μmol/L | 29.171 | °C | 994 | hPa | Humid | 35 | 0 | 0 | 23.307 | 138319.128 | 330688.5368 | 52.5 | 38
397308 | 2018-04-15 14:55 | 1.126 | Oxy8 (PSt7-10) | 2018-04-04 12:36 | default | 152.9508 | μmol/L | 29.1743 | °C | 994 | hPa | Humid | 35 | 0 | 0 | 23.305 | 138318.679 | 330673.3712 | 52.5 | 38
397313 | 2018-04-15 14:55 | 1.1438 | Oxy8 (PSt7-10) | 2018-04-04 12:36 | default | 152.9888 | μmol/L | 29.1634 | °C | 994 | hPa | Humid | 35 | 0 | 0 | 23.306 | 138323.697 | 330683.1725 | 52.5 | 38
397331 | 2018-04-15 14:55 | 1.1596 | Oxy8 (PSt7-10) | 2018-04-04 12:36 | default | 153.0084 | μmol/L | 29.162 | °C | 994 | hPa | Humid | 35 | 0 | 0 | 23.305 | 138301.5042 | 330656.8435 | 52.5 | 38
397339 | 2018-04-15 14:55 | 1.1764 | Oxy8 (PSt7-10) | 2018-04-04 12:36 | default | 153.0525 | μmol/L | 29.1553 | °C | 994 | hPa | Humid | 35 | 0 | 0 | 23.304 | 138303.2442 | 330676.0901 | 52.5 | 38
397348 | 2018-04-15 14:55 | 1.1933 | Oxy8 (PSt7-10) | 2018-04-04 12:36 | default | 152.9906 | μmol/L | 29.1686 | °C | 994 | hPa | Humid | 35 | 0 | 0 | 23.304 | 138295.0052 | 330677.2044 | 52.5 | 38
397359 | 2018-04-15 14:55 | 1.2102 | Oxy8 (PSt7-10) | 2018-04-04 12:36 | default | 153.0347 | μmol/L | 29.1646 | °C | 994 | hPa | Humid | 35 | 0 | 0 | 23.302 | 138292.4822 | 330669.7042 | 52.5 | 38
397363 | 2018-04-15 14:55 | 1.2266 | Oxy8 (PSt7-10) | 2018-04-04 12:36 | default | 152.9665 | μmol/L | 29.171 | °C | 994 | hPa | Humid | 35 | 0 | 0 | 23.305 | 138289.4935 | 330666.7409 | 52.5 | 38
397373 | 2018-04-15 14:55 | 1.2429 | Oxy8 (PSt7-10) | 2018-04-04 12:36 | default | 153.1086 | μmol/L | 29.1515 | °C | 994 | hPa | Humid | 35 | 0 | 0 | 23.301 | 138277.5862 | 330659.5749 | 52.5 | 38
397389 | 2018-04-15 14:55 | 1.2597 | Oxy8 (PSt7-10) | 2018-04-04 12:36 | default | 153.0559 | μmol/L | 29.1518 | °C | 994 | hPa | Humid | 35 | 0 | 0 | 23.305 | 138273.9293 | 330663.2632 | 52.5 | 38
397398 | 2018-04-15 14:55 | 1.2778 | Oxy8 (PSt7-10) | 2018-04-04 12:36 | default | 153.0011 | μmol/L | 29.1691 | °C | 994 | hPa | Humid | 35 | 0 | 0 | 23.303 | 138259.0094 | 330654.0695 | 52.5 | 38
397410 | 2018-04-15 14:55 | 1.293 | Oxy8 (PSt7-10) | 2018-04-04 12:36 | default | 153.0874 | μmol/L | 29.1561 | °C | 994 | hPa | Humid | 35 | 0 | 0 | 23.301 | 138250.0948 | 330650.1426 | 52.5 | 38
397421 | 2018-04-15 14:55 | 1.3101 | Oxy8 (PSt7-10) | 2018-04-04 12:36 | default | 153.1384 | μmol/L | 29.1507 | °C | 994 | hPa | Humid | 35 | 0 | 0 | 23.299 | 138258.6608 | 330652.9043 | 52.5 | 38
397427 | 2018-04-15 14:55 | 1.3268 | Oxy8 (PSt7-10) | 2018-04-04 12:36 | default | 153.0861 | μmol/L | 29.1619 | °C | 994 | hPa | Humid | 35 | 0 | 0 | 23.299 | 138244.212 | 330640.0813 | 52.5 | 38
397440 | 2018-04-15 14:55 | 1.3429 | Oxy8 (PSt7-10) | 2018-04-04 12:36 | default | 153.0343 | μmol/L | 29.1675 | °C | 994 | hPa | Humid | 35 | 0 | 0 | 23.301 | 138240.3918 | 330646.354 | 52.5 | 38
397444 | 2018-04-15 14:55 | 1.3595 | Oxy8 (PSt7-10) | 2018-04-04 12:36 | default | 153.0403 | μmol/L | 29.169 | °C | 994 | hPa | Humid | 35 | 0 | 0 | 23.3 | 138237.0031 | 330652.3984 | 52.5 | 38
397457 | 2018-04-15 14:55 | 1.3767 | Oxy8 (PSt7-10) | 2018-04-04 12:36 | default | 153.0142 | μmol/L | 29.1746 | °C | 994 | hPa | Humid | 35 | 0 | 0 | 23.3 | 138223.3466 | 330646.0506 | 52.5 | 38
397467 | 2018-04-15 14:55 | 1.3928 | Oxy8 (PSt7-10) | 2018-04-04 12:36 | default | 153.0749 | μmol/L | 29.1643 | °C | 994 | hPa | Humid | 35 | 0 | 0 | 23.299 | 138214.6348 | 330624.7895 | 52.5 | 38
397478 | 2018-04-15 14:55 | 1.4101 | Oxy8 (PSt7-10) | 2018-04-04 12:36 | default | 153.0939 | μmol/L | 29.1685 | °C | 994 | hPa | Humid | 35 | 0 | 0 | 23.296 | 138212.8559 | 330633.6237 | 52.5 | 38
397487 | 2018-04-15 14:55 | 1.4268 | Oxy8 (PSt7-10) | 2018-04-04 12:36 | default | 153.1664 | μmol/L | 29.1557 | °C | 994 | hPa | Humid | 35 | 0 | 0 | 23.295 | 138214.8943 | 330625.5787 | 52.5 | 38
397498 | 2018-04-15 14:55 | 1.4434 | Oxy8 (PSt7-10) | 2018-04-04 12:36 | default | 153.0962 | μmol/L | 29.1625 | °C | 994 | hPa | Humid | 35 | 0 | 0 | 23.298 | 138201.9516 | 330630.9487 | 52.5 | 38
397510 | 2018-04-15 14:55 | 1.4595 | Oxy8 (PSt7-10) | 2018-04-04 12:36 | default | 153.1117 | μmol/L | 29.1647 | °C | 994 | hPa | Humid | 35 | 0 | 0 | 23.296 | 138197.808 | 330632.099 | 52.5 | 38
397521 | 2018-04-15 14:55 | 1.4767 | Oxy8 (PSt7-10) | 2018-04-04 12:36 | default | 153.1078 | μmol/L | 29.1683 | °C | 994 | hPa | Humid | 35 | 0 | 0 | 23.295 | 138195.4122 | 330625.9501 | 52.5 | 38
397529 | 2018-04-15 14:55 | 1.4934 | Oxy8 (PSt7-10) | 2018-04-04 12:36 | default | 153.1661 | μmol/L | 29.1669 | °C | 994 | hPa | Humid | 35 | 0 | 0 | 23.291 | 138183.7858 | 330620.4966 | 52.5 | 38
397538 | 2018-04-15 14:55 | 1.5106 | Oxy8 (PSt7-10) | 2018-04-04 12:36 | default | 153.1256 | μmol/L | 29.17 | °C | 994 | hPa | Humid | 35 | 0 | 0 | 23.293 | 138179.0013 | 330635.5083 | 52.5 | 38
397547 | 2018-04-15 14:55 | 1.5278 | Oxy8 (PSt7-10) | 2018-04-04 12:36 | default | 153.0818 | μmol/L | 29.1656 | °C | 994 | hPa | Humid | 35 | 0 | 0 | 23.298 | 138169.0256 | 330627.1489 | 52.5 | 38
397556 | 2018-04-15 14:55 | 1.5434 | Oxy8 (PSt7-10) | 2018-04-04 12:36 | default | 153.1339 | μmol/L | 29.1655 | °C | 994 | hPa | Humid | 35 | 0 | 0 | 23.294 | 138158.416 | 330616.9183 | 52.5 | 38
397569 | 2018-04-15 14:55 | 1.5601 | Oxy8 (PSt7-10) | 2018-04-04 12:36 | default | 153.1901 | μmol/L | 29.1589 | °C | 994 | hPa | Humid | 35 | 0 | 0 | 23.292 | 138163.7212 | 330623.0624 | 52.5 | 38
397578 | 2018-04-15 14:55 | 1.5766 | Oxy8 (PSt7-10) | 2018-04-04 12:36 | default | 153.1974 | μmol/L | 29.1601 | °C | 994 | hPa | Humid | 35 | 0 | 0 | 23.291 | 138155.3407 | 330617.4794 | 52.5 | 38
397589 | 2018-04-15 14:55 | 1.5928 | Oxy8 (PSt7-10) | 2018-04-04 12:36 | default | 153.207 | μmol/L | 29.1553 | °C | 994 | hPa | Humid | 35 | 0 | 0 | 23.292 | 138142.1654 | 330619.4507 | 52.5 | 38
397596 | 2018-04-15 14:55 | 1.6105 | Oxy8 (PSt7-10) | 2018-04-04 12:36 | default | 153.2816 | μmol/L | 29.1504 | °C | 994 | hPa | Humid | 35 | 0 | 0 | 23.288 | 138138.7555 | 330616.8912 | 52.5 | 38
397604 | 2018-04-15 14:55 | 1.6264 | Oxy8 (PSt7-10) | 2018-04-04 12:36 | default | 153.3062 | μmol/L | 29.1424 | °C | 994 | hPa | Humid | 35 | 0 | 0 | 23.289 | 138142.7253 | 330618.606 | 52.5 | 38
397620 | 2018-04-15 14:55 | 1.6431 | Oxy8 (PSt7-10) | 2018-04-04 12:36 | default | 153.2249 | μmol/L | 29.1709 | °C | 994 | hPa | Humid | 35 | 0 | 0 | 23.285 | 138134.4456 | 330612.6534 | 52.5 | 38
397624 | 2018-04-15 14:55 | 1.6607 | Oxy8 (PSt7-10) | 2018-04-04 12:36 | default | 153.1818 | μmol/L | 29.169 | °C | 994 | hPa | Humid | 35 | 0 | 0 | 23.289 | 138130.0519 | 330627.856 | 52.5 | 38
397636 | 2018-04-15 14:55 | 1.6773 | Oxy8 (PSt7-10) | 2018-04-04 12:36 | default | 153.2218 | μmol/L | 29.1687 | °C | 994 | hPa | Humid | 35 | 0 | 0 | 23.286 | 138125.5524 | 330620.6268 | 52.5 | 38
397647 | 2018-04-15 14:55 | 1.6931 | Oxy8 (PSt7-10) | 2018-04-04 12:36 | default | 153.1881 | μmol/L | 29.176 | °C | 994 | hPa | Humid | 35 | 0 | 0 | 23.286 | 138114.1939 | 330608.8522 | 52.5 | 38
397658 | 2018-04-15 14:55 | 1.7097 | Oxy8 (PSt7-10) | 2018-04-04 12:36 | default | 153.1945 | μmol/L | 29.1663 | °C | 994 | hPa | Humid | 35 | 0 | 0 | 23.289 | 138114.747 | 330622.2918 | 52.5 | 38
397672 | 2018-04-15 14:55 | 1.7265 | Oxy8 (PSt7-10) | 2018-04-04 12:36 | default | 153.2152 | μmol/L | 29.1729 | °C | 994 | hPa | Humid | 35 | 0 | 0 | 23.285 | 138109.0065 | 330612.8275 | 52.5 | 38
397680 | 2018-04-15 14:55 | 1.7433 | Oxy8 (PSt7-10) | 2018-04-04 12:36 | default | 153.2103 | μmol/L | 29.174 | °C | 994 | hPa | Humid | 35 | 0 | 0 | 23.285 | 138108.5162 | 330605.4782 | 52.5 | 38
397689 | 2018-04-15 14:55 | 1.7603 | Oxy8 (PSt7-10) | 2018-04-04 12:36 | default | 153.252 | μmol/L | 29.165 | °C | 994 | hPa | Humid | 35 | 0 | 0 | 23.285 | 138094.4037 | 330596.6333 | 52.5 | 38
397695 | 2018-04-15 14:55 | 1.7773 | Oxy8 (PSt7-10) | 2018-04-04 12:36 | default | 153.2518 | μmol/L | 29.1651 | °C | 994 | hPa | Humid | 35 | 0 | 0 | 23.285 | 138093.4806 | 330608.6905 | 52.5 | 38
397711 | 2018-04-15 14:55 | 1.7929 | Oxy8 (PSt7-10) | 2018-04-04 12:36 | default | 153.2864 | μmol/L | 29.1632 | °C | 994 | hPa | Humid | 35 | 0 | 0 | 23.283 | 138091.22 | 330602.4273 | 52.5 | 38
397717 | 2018-04-15 14:55 | 1.81 | Oxy8 (PSt7-10) | 2018-04-04 12:36 | default | 153.2386 | μmol/L | 29.1734 | °C | 994 | hPa | Humid | 35 | 0 | 0 | 23.283 | 138081.7 | 330593.9687 | 52.5 | 38
397723 | 2018-04-15 14:55 | 1.826 | Oxy8 (PSt7-10) | 2018-04-04 12:36 | default | 153.2472 | μmol/L | 29.1771 | °C | 994 | hPa | Humid | 35 | 0 | 0 | 23.281 | 138072.5184 | 330611.0785 | 52.5 | 38
397739 | 2018-04-15 14:55 | 1.8433 | Oxy8 (PSt7-10) | 2018-04-04 12:36 | default | 153.2953 | μmol/L | 29.1613 | °C | 994 | hPa | Humid | 35 | 0 | 0 | 23.283 | 138065.0213 | 330598.2089 | 52.5 | 38
397748 | 2018-04-15 14:56 | 1.86 | Oxy8 (PSt7-10) | 2018-04-04 12:36 | default | 153.2948 | μmol/L | 29.1642 | °C | 994 | hPa | Humid | 35 | 0 | 0 | 23.282 | 138063.0313 | 330612.5316 | 52.5 | 38
397757 | 2018-04-15 14:56 | 1.8761 | Oxy8 (PSt7-10) | 2018-04-04 12:36 | default | 153.2696 | μmol/L | 29.1696 | °C | 994 | hPa | Humid | 35 | 0 | 0 | 23.282 | 138060.3877 | 330595.373 | 52.5 | 38
397766 | 2018-04-15 14:56 | 1.8929 | Oxy8 (PSt7-10) | 2018-04-04 12:36 | default | 153.2858 | μmol/L | 29.1689 | °C | 994 | hPa | Humid | 35 | 0 | 0 | 23.281 | 138049.0591 | 330586.1551 | 52.5 | 38
397777 | 2018-04-15 14:56 | 1.9101 | Oxy8 (PSt7-10) | 2018-04-04 12:36 | default | 153.316 | μmol/L | 29.1652 | °C | 994 | hPa | Humid | 35 | 0 | 0 | 23.28 | 138044.7802 | 330593.9919 | 52.5 | 38
397786 | 2018-04-15 14:56 | 1.9264 | Oxy8 (PSt7-10) | 2018-04-04 12:36 | default | 153.3419 | μmol/L | 29.1651 | °C | 994 | hPa | Humid | 35 | 0 | 0 | 23.278 | 138033.9259 | 330596.3535 | 52.5 | 38
397793 | 2018-04-15 14:56 | 1.9428 | Oxy8 (PSt7-10) | 2018-04-04 12:36 | default | 153.3667 | μmol/L | 29.1626 | °C | 994 | hPa | Humid | 35 | 0 | 0 | 23.277 | 138027.8114 | 330582.5014 | 52.5 | 38
397803 | 2018-04-15 14:56 | 1.9596 | Oxy8 (PSt7-10) | 2018-04-04 12:36 | default | 153.3495 | μmol/L | 29.1607 | °C | 994 | hPa | Humid | 35 | 0 | 0 | 23.279 | 138019.6106 | 330583.2005 | 52.5 | 38
397821 | 2018-04-15 14:56 | 1.9762 | Oxy8 (PSt7-10) | 2018-04-04 12:36 | default | 153.2391 | μmol/L | 29.1872 | °C | 994 | hPa | Humid | 35 | 0 | 0 | 23.278 | 138032.038 | 330595.0136 | 52.5 | 38
397830 | 2018-04-15 14:56 | 1.9929 | Oxy8 (PSt7-10) | 2018-04-04 12:36 | default | 153.3262 | μmol/L | 29.1768 | °C | 994 | hPa | Humid | 35 | 0 | 0 | 23.275 | 138015.2155 | 330587.6673 | 52.5 | 38
397841 | 2018-04-15 14:56 | 2.0101 | Oxy8 (PSt7-10) | 2018-04-04 12:36 | default | 153.3406 | μmol/L | 29.182 | °C | 994 | hPa | Humid | 35 | 0 | 0 | 23.272 | 138014.0337 | 330575.12 | 52.5 | 38
397843 | 2018-04-15 14:56 | 2.0262 | Oxy8 (PSt7-10) | 2018-04-04 12:36 | default | 153.2981 | μmol/L | 29.1801 | °C | 994 | hPa | Humid | 35 | 0 | 0 | 23.276 | 138006.6372 | 330581.7344 | 52.5 | 38
397861 | 2018-04-15 14:56 | 2.043 | Oxy8 (PSt7-10) | 2018-04-04 12:36 | default | 153.3602 | μmol/L | 29.1695 | °C | 994 | hPa | Humid | 35 | 0 | 0 | 23.275 | 137995.9828 | 330580.805 | 52.5 | 38
397869 | 2018-04-15 14:56 | 2.0595 | Oxy8 (PSt7-10) | 2018-04-04 12:36 | default | 153.3522 | μmol/L | 29.174 | °C | 994 | hPa | Humid | 35 | 0 | 0 | 23.274 | 137990.5098 | 330579.4382 | 52.5 | 38
397880 | 2018-04-15 14:56 | 2.0765 | Oxy8 (PSt7-10) | 2018-04-04 12:36 | default | 153.3801 | μmol/L | 29.1736 | °C | 994 | hPa | Humid | 35 | 0 | 0 | 23.272 | 137988.2489 | 330572.6408 | 52.5 | 38
397885 | 2018-04-15 14:56 | 2.0931 | Oxy8 (PSt7-10) | 2018-04-04 12:36 | default | 153.4286 | μmol/L | 29.1659 | °C | 994 | hPa | Humid | 35 | 0 | 0 | 23.271 | 137978.8629 | 330585.0606 | 52.5 | 38
397896 | 2018-04-15 14:56 | 2.1108 | Oxy8 (PSt7-10) | 2018-04-04 12:36 | default | 153.4172 | μmol/L | 29.1739 | °C | 994 | hPa | Humid | 35 | 0 | 0 | 23.269 | 137974.1835 | 330579.9382 | 52.5 | 38
397904 | 2018-04-15 14:56 | 2.1262 | Oxy8 (PSt7-10) | 2018-04-04 12:36 | default | 153.4241 | μmol/L | 29.1697 | °C | 994 | hPa | Humid | 35 | 0 | 0 | 23.27 | 137960.1884 | 330575.8367 | 52.5 | 38
397919 | 2018-04-15 14:56 | 2.1429 | Oxy8 (PSt7-10) | 2018-04-04 12:36 | default | 153.3879 | μmol/L | 29.1719 | °C | 994 | hPa | Humid | 35 | 0 | 0 | 23.272 | 137953.9973 | 330564.3234 | 52.5 | 38
397927 | 2018-04-15 14:56 | 2.1595 | Oxy8 (PSt7-10) | 2018-04-04 12:36 | default | 153.4621 | μmol/L | 29.1643 | °C | 994 | hPa | Humid | 35 | 0 | 0 | 23.269 | 137949.3802 | 330562.7357 | 52.5 | 38
397937 | 2018-04-15 14:56 | 2.1766 | Oxy8 (PSt7-10) | 2018-04-04 12:36 | default | 153.4196 | μmol/L | 29.1679 | °C | 994 | hPa | Humid | 35 | 0 | 0 | 23.271 | 137942.3681 | 330555.8941 | 52.5 | 38
397944 | 2018-04-15 14:56 | 2.1943 | Oxy8 (PSt7-10) | 2018-04-04 12:36 | default | 153.4266 | μmol/L | 29.1691 | °C | 994 | hPa | Humid | 35 | 0 | 0 | 23.27 | 137950.6009 | 330565.4304 | 52.5 | 38
397956 | 2018-04-15 14:56 | 2.2099 | Oxy8 (PSt7-10) | 2018-04-04 12:36 | default | 153.4781 | μmol/L | 29.1692 | °C | 994 | hPa | Humid | 35 | 0 | 0 | 23.266 | 137939.4614 | 330567.3318 | 52.5 | 38
397965 | 2018-04-15 14:56 | 2.2266 | Oxy8 (PSt7-10) | 2018-04-04 12:36 | default | 153.4445 | μmol/L | 29.1709 | °C | 994 | hPa | Humid | 35 | 0 | 0 | 23.268 | 137933.3606 | 330560.5262 | 52.5 | 38
397978 | 2018-04-15 14:56 | 2.2433 | Oxy8 (PSt7-10) | 2018-04-04 12:36 | default | 153.4547 | μmol/L | 29.1742 | °C | 994 | hPa | Humid | 35 | 0 | 0 | 23.266 | 137929.8195 | 330561.3423 | 52.5 | 38
397986 | 2018-04-15 14:56 | 2.2597 | Oxy8 (PSt7-10) | 2018-04-04 12:36 | default | 153.482 | μmol/L | 29.1628 | °C | 994 | hPa | Humid | 35 | 0 | 0 | 23.268 | 137926.1139 | 330564.8922 | 52.5 | 38
398001 | 2018-04-15 14:56 | 2.2762 | Oxy8 (PSt7-10) | 2018-04-04 12:36 | default | 153.419 | μmol/L | 29.1763 | °C | 994 | hPa | Humid | 35 | 0 | 0 | 23.268 | 137912.0059 | 330554.0049 | 52.5 | 38
398009 | 2018-04-15 14:56 | 2.2936 | Oxy8 (PSt7-10) | 2018-04-04 12:36 | default | 153.4599 | μmol/L | 29.1731 | °C | 994 | hPa | Humid | 35 | 0 | 0 | 23.266 | 137910.0277 | 330554.1656 | 52.5 | 38
398015 | 2018-04-15 14:56 | 2.3098 | Oxy8 (PSt7-10) | 2018-04-04 12:36 | default | 153.4795 | μmol/L | 29.1772 | °C | 994 | hPa | Humid | 35 | 0 | 0 | 23.263 | 137910.192 | 330566.305 | 52.5 | 38
398029 | 2018-04-15 14:56 | 2.3267 | Oxy8 (PSt7-10) | 2018-04-04 12:36 | default | 153.4726 | μmol/L | 29.1759 | °C | 994 | hPa | Humid | 35 | 0 | 0 | 23.264 | 137902.9553 | 330560.7189 | 52.5 | 38
398036 | 2018-04-15 14:56 | 2.3433 | Oxy8 (PSt7-10) | 2018-04-04 12:36 | default | 153.5045 | μmol/L | 29.1801 | °C | 994 | hPa | Humid | 35 | 0 | 0 | 23.26 | 137895.1035 | 330569.0466 | 52.5 | 38
398049 | 2018-04-15 14:56 | 2.36 | Oxy8 (PSt7-10) | 2018-04-04 12:36 | default | 153.4596 | μmol/L | 29.1759 | °C | 994 | hPa | Humid | 35 | 0 | 0 | 23.265 | 137885.0108 | 330563.9064 | 52.5 | 38
398058 | 2018-04-15 14:56 | 2.3768 | Oxy8 (PSt7-10) | 2018-04-04 12:36 | default | 153.5159 | μmol/L | 29.1749 | °C | 994 | hPa | Humid | 35 | 0 | 0 | 23.261 | 137879.7297 | 330547.0448 | 52.5 | 38
398071 | 2018-04-15 14:56 | 2.3932 | Oxy8 (PSt7-10) | 2018-04-04 12:36 | default | 153.529 | μmol/L | 29.1721 | °C | 994 | hPa | Humid | 35 | 0 | 0 | 23.261 | 137875.8621 | 330553.1782 | 52.5 | 38
398073 | 2018-04-15 14:56 | 2.4095 | Oxy8 (PSt7-10) | 2018-04-04 12:36 | default | 153.5925 | μmol/L | 29.1641 | °C | 994 | hPa | Humid | 35 | 0 | 0 | 23.259 | 137866.2065 | 330552.0057 | 52.5 | 38
398084 | 2018-04-15 14:56 | 2.427 | Oxy8 (PSt7-10) | 2018-04-04 12:36 | default | 153.5547 | μmol/L | 29.1694 | °C | 994 | hPa | Humid | 35 | 0 | 0 | 23.26 | 137866.9816 | 330556.8281 | 52.5 | 38
398099 | 2018-04-15 14:56 | 2.443 | Oxy8 (PSt7-10) | 2018-04-04 12:36 | default | 153.5427 | μmol/L | 29.1775 | °C | 994 | hPa | Humid | 35 | 0 | 0 | 23.258 | 137855.1422 | 330541.1395 | 52.5 | 38
398110 | 2018-04-15 14:56 | 2.4599 | Oxy8 (PSt7-10) | 2018-04-04 12:36 | default | 153.5716 | μmol/L | 29.1824 | °C | 994 | hPa | Humid | 35 | 0 | 0 | 23.254 | 137855.6276 | 330552.2716 | 52.5 | 38
398117 | 2018-04-15 14:56 | 2.4764 | Oxy8 (PSt7-10) | 2018-04-04 12:36 | default | 153.5712 | μmol/L | 29.1714 | °C | 994 | hPa | Humid | 35 | 0 | 0 | 23.258 | 137851.7087 | 330548.3506 | 52.5 | 38
398131 | 2018-04-15 14:56 | 2.4943 | Oxy8 (PSt7-10) | 2018-04-04 12:36 | default | 153.5749 | μmol/L | 29.1789 | °C | 994 | hPa | Humid | 35 | 0 | 0 | 23.255 | 137839.11 | 330550.4764 | 52.5 | 38
398141 | 2018-04-15 14:56 | 2.5104 | Oxy8 (PSt7-10) | 2018-04-04 12:36 | default | 153.5793 | μmol/L | 29.1807 | °C | 994 | hPa | Humid | 35 | 0 | 0 | 23.254 | 137835.0527 | 330544.5323 | 52.5 | 38
398151 | 2018-04-15 14:56 | 2.5262 | Oxy8 (PSt7-10) | 2018-04-04 12:36 | default | 153.593 | μmol/L | 29.1723 | °C | 994 | hPa | Humid | 35 | 0 | 0 | 23.256 | 137831.1 | 330532.9914 | 52.5 | 38
398156 | 2018-04-15 14:56 | 2.543 | Oxy8 (PSt7-10) | 2018-04-04 12:36 | default | 153.5871 | μmol/L | 29.1736 | °C | 994 | hPa | Humid | 35 | 0 | 0 | 23.256 | 137826.9071 | 330540.2817 | 52.5 | 38
398166 | 2018-04-15 14:56 | 2.5596 | Oxy8 (PSt7-10) | 2018-04-04 12:36 | default | 153.6514 | μmol/L | 29.1653 | °C | 994 | hPa | Humid | 35 | 0 | 0 | 23.254 | 137808.2627 | 330541.3292 | 52.5 | 38
398173 | 2018-04-15 14:56 | 2.576 | Oxy8 (PSt7-10) | 2018-04-04 12:36 | default | 153.6338 | μmol/L | 29.1663 | °C | 994 | hPa | Humid | 35 | 0 | 0 | 23.255 | 137808.4099 | 330542.2636 | 52.5 | 38
398187 | 2018-04-15 14:56 | 2.593 | Oxy8 (PSt7-10) | 2018-04-04 12:36 | default | 153.7005 | μmol/L | 29.1576 | °C | 994 | hPa | Humid | 35 | 0 | 0 | 23.253 | 137805.0213 | 330546.0082 | 52.5 | 38
398197 | 2018-04-15 14:56 | 2.6103 | Oxy8 (PSt7-10) | 2018-04-04 12:36 | default | 153.4458 | μmol/L | 29.2038 | °C | 994 | hPa | Humid | 35 | 0 | 0 | 23.256 | 137799.8334 | 330542.0548 | 52.5 | 38
398211 | 2018-04-15 14:56 | 2.6267 | Oxy8 (PSt7-10) | 2018-04-04 12:36 | default | 153.638 | μmol/L | 29.1765 | °C | 994 | hPa | Humid | 35 | 0 | 0 | 23.251 | 137793.6073 | 330530.507 | 52.5 | 38
398215 | 2018-04-15 14:56 | 2.6434 | Oxy8 (PSt7-10) | 2018-04-04 12:36 | default | 153.5991 | μmol/L | 29.1848 | °C | 994 | hPa | Humid | 35 | 0 | 0 | 23.251 | 137786.617 | 330537.1681 | 52.5 | 38
398231 | 2018-04-15 14:56 | 2.6595 | Oxy8 (PSt7-10) | 2018-04-04 12:36 | default | 153.5976 | μmol/L | 29.1879 | °C | 994 | hPa | Humid | 35 | 0 | 0 | 23.25 | 137780.8191 | 330530.0875 | 52.5 | 38
398241 | 2018-04-15 14:56 | 2.676 | Oxy8 (PSt7-10) | 2018-04-04 12:36 | default | 153.6405 | μmol/L | 29.176 | °C | 994 | hPa | Humid | 35 | 0 | 0 | 23.251 | 137779.7538 | 330538.8423 | 52.5 | 38
398250 | 2018-04-15 14:56 | 2.6938 | Oxy8 (PSt7-10) | 2018-04-04 12:36 | default | 153.7242 | μmol/L | 29.1719 | °C | 994 | hPa | Humid | 35 | 0 | 0 | 23.246 | 137770.316 | 330529.8883 | 52.5 | 38
398257 | 2018-04-15 14:56 | 2.7101 | Oxy8 (PSt7-10) | 2018-04-04 12:36 | default | 153.6971 | μmol/L | 29.1749 | °C | 994 | hPa | Humid | 35 | 0 | 0 | 23.247 | 137764.9892 | 330545.3756 | 52.5 | 38
398264 | 2018-04-15 14:56 | 2.7269 | Oxy8 (PSt7-10) | 2018-04-04 12:36 | default | 153.7067 | μmol/L | 29.1729 | °C | 994 | hPa | Humid | 35 | 0 | 0 | 23.247 | 137753.9702 | 330536.3191 | 52.5 | 38
398274 | 2018-04-15 14:56 | 2.7435 | Oxy8 (PSt7-10) | 2018-04-04 12:36 | default | 153.6639 | μmol/L | 29.182 | °C | 994 | hPa | Humid | 35 | 0 | 0 | 23.247 | 137754.902 | 330529.2756 | 52.5 | 38
398290 | 2018-04-15 14:56 | 2.7594 | Oxy8 (PSt7-10) | 2018-04-04 12:36 | default | 153.615 | μmol/L | 29.1897 | °C | 994 | hPa | Humid | 35 | 0 | 0 | 23.248 | 137749.649 | 330525.0173 | 52.5 | 38
398297 | 2018-04-15 14:56 | 2.7768 | Oxy8 (PSt7-10) | 2018-04-04 12:36 | default | 153.6656 | μmol/L | 29.1872 | °C | 994 | hPa | Humid | 35 | 0 | 0 | 23.245 | 137738.3644 | 330528.7883 | 52.5 | 38
398306 | 2018-04-15 14:56 | 2.7934 | Oxy8 (PSt7-10) | 2018-04-04 12:36 | default | 153.7292 | μmol/L | 29.1847 | °C | 994 | hPa | Humid | 35 | 0 | 0 | 23.241 | 137742.007 | 330514.8485 | 52.5 | 38
398320 | 2018-04-15 14:56 | 2.81 | Oxy8 (PSt7-10) | 2018-04-04 12:36 | default | 153.7812 | μmol/L | 29.1681 | °C | 994 | hPa | Humid | 35 | 0 | 0 | 23.243 | 137733.9969 | 330512.0458 | 52.5 | 38
398330 | 2018-04-15 14:56 | 2.8266 | Oxy8 (PSt7-10) | 2018-04-04 12:36 | default | 153.736 | μmol/L | 29.1777 | °C | 994 | hPa | Humid | 35 | 0 | 0 | 23.243 | 137723.362 | 330526.3058 | 52.5 | 38
398338 | 2018-04-15 14:56 | 2.8444 | Oxy8 (PSt7-10) | 2018-04-04 12:36 | default | 153.6646 | μmol/L | 29.1819 | °C | 994 | hPa | Humid | 35 | 0 | 0 | 23.247 | 137715.1342 | 330524.8029 | 52.5 | 38
398345 | 2018-04-15 14:57 | 2.8595 | Oxy8 (PSt7-10) | 2018-04-04 12:36 | default | 153.7422 | μmol/L | 29.1819 | °C | 994 | hPa | Humid | 35 | 0 | 0 | 23.241 | 137702.2019 | 330517.6405 | 52.5 | 38
398355 | 2018-04-15 14:57 | 2.8763 | Oxy8 (PSt7-10) | 2018-04-04 12:36 | default | 153.7607 | μmol/L | 29.178 | °C | 994 | hPa | Humid | 35 | 0 | 0 | 23.241 | 137699.7132 | 330522.6684 | 52.5 | 38
398366 | 2018-04-15 14:57 | 2.893 | Oxy8 (PSt7-10) | 2018-04-04 12:36 | default | 153.8143 | μmol/L | 29.1638 | °C | 994 | hPa | Humid | 35 | 0 | 0 | 23.242 | 137696.804 | 330522.573 | 52.5 | 38
398378 | 2018-04-15 14:57 | 2.9107 | Oxy8 (PSt7-10) | 2018-04-04 12:36 | default | 153.8 | μmol/L | 29.1779 | °C | 994 | hPa | Humid | 35 | 0 | 0 | 23.238 | 137697.848 | 330517.7946 | 52.5 | 38
398383 | 2018-04-15 14:57 | 2.9273 | Oxy8 (PSt7-10) | 2018-04-04 12:36 | default | 153.7328 | μmol/L | 29.1895 | °C | 994 | hPa | Humid | 35 | 0 | 0 | 23.239 | 137690.9035 | 330512.033 | 52.5 | 38
398396 | 2018-04-15 14:57 | 2.9431 | Oxy8 (PSt7-10) | 2018-04-04 12:36 | default | 153.7639 | μmol/L | 29.1828 | °C | 994 | hPa | Humid | 35 | 0 | 0 | 23.239 | 137684.6216 | 330517.2561 | 52.5 | 38
398404 | 2018-04-15 14:57 | 2.9594 | Oxy8 (PSt7-10) | 2018-04-04 12:36 | default | 153.7642 | μmol/L | 29.1855 | °C | 994 | hPa | Humid | 35 | 0 | 0 | 23.238 | 137679.0275 | 330514.9281 | 52.5 | 38
398421 | 2018-04-15 14:57 | 2.9762 | Oxy8 (PSt7-10) | 2018-04-04 12:36 | default | 153.8482 | μmol/L | 29.1648 | °C | 994 | hPa | Humid | 35 | 0 | 0 | 23.239 | 137672.1006 | 330507.6824 | 52.5 | 38
398430 | 2018-04-15 14:57 | 2.9927 | Oxy8 (PSt7-10) | 2018-04-04 12:36 | default | 153.7933 | μmol/L | 29.1793 | °C | 994 | hPa | Humid | 35 | 0 | 0 | 23.238 | 137668.7512 | 330504.4235 | 52.5 | 38
398435 | 2018-04-15 14:57 | 3.0099 | Oxy8 (PSt7-10) | 2018-04-04 12:36 | default | 153.78 | μmol/L | 29.1794 | °C | 994 | hPa | Humid | 35 | 0 | 0 | 23.239 | 137658.6931 | 330524.9833 | 52.5 | 38
398444 | 2018-04-15 14:57 | 3.0261 | Oxy8 (PSt7-10) | 2018-04-04 12:36 | default | 153.7977 | μmol/L | 29.1811 | °C | 994 | hPa | Humid | 35 | 0 | 0 | 23.237 | 137656.0444 | 330520.4835 | 52.5 | 38
398462 | 2018-04-15 14:57 | 3.0436 | Oxy8 (PSt7-10) | 2018-04-04 12:36 | default | 153.9034 | μmol/L | 29.1669 | °C | 994 | hPa | Humid | 35 | 0 | 0 | 23.234 | 137658.0705 | 330519.2981 | 52.5 | 38
398464 | 2018-04-15 14:57 | 3.0596 | Oxy8 (PSt7-10) | 2018-04-04 12:36 | default | 153.875 | μmol/L | 29.1674 | °C | 994 | hPa | Humid | 35 | 0 | 0 | 23.236 | 137649.1727 | 330514.7989 | 52.5 | 38
398477 | 2018-04-15 14:57 | 3.0765 | Oxy8 (PSt7-10) | 2018-04-04 12:36 | default | 153.8284 | μmol/L | 29.1746 | °C | 994 | hPa | Humid | 35 | 0 | 0 | 23.237 | 137650.4104 | 330518.4641 | 52.5 | 38
398488 | 2018-04-15 14:57 | 3.0931 | Oxy8 (PSt7-10) | 2018-04-04 12:36 | default | 153.8307 | μmol/L | 29.1824 | °C | 994 | hPa | Humid | 35 | 0 | 0 | 23.234 | 137629.7162 | 330513.1721 | 52.5 | 38
398499 | 2018-04-15 14:57 | 3.1097 | Oxy8 (PSt7-10) | 2018-04-04 12:36 | default | 153.9218 | μmol/L | 29.174 | °C | 994 | hPa | Humid | 35 | 0 | 0 | 23.23 | 137639.2988 | 330511.2988 | 52.5 | 38
398504 | 2018-04-15 14:57 | 3.1265 | Oxy8 (PSt7-10) | 2018-04-04 12:36 | default | 153.8884 | μmol/L | 29.1839 | °C | 994 | hPa | Humid | 35 | 0 | 0 | 23.229 | 137617.5442 | 330512.6782 | 52.5 | 38
398521 | 2018-04-15 14:57 | 3.1429 | Oxy8 (PSt7-10) | 2018-04-04 12:36 | default | 153.8791 | μmol/L | 29.1749 | °C | 994 | hPa | Humid | 35 | 0 | 0 | 23.233 | 137615.3983 | 330508.1949 | 52.5 | 38
398525 | 2018-04-15 14:57 | 3.1603 | Oxy8 (PSt7-10) | 2018-04-04 12:36 | default | 153.9211 | μmol/L | 29.1742 | °C | 994 | hPa | Humid | 35 | 0 | 0 | 23.23 | 137609.1289 | 330509.3149 | 52.5 | 38
398542 | 2018-04-15 14:57 | 3.1768 | Oxy8 (PSt7-10) | 2018-04-04 12:36 | default | 153.8815 | μmol/L | 29.1882 | °C | 994 | hPa | Humid | 35 | 0 | 0 | 23.228 | 137598.9276 | 330504.1558 | 52.5 | 38
398547 | 2018-04-15 14:57 | 3.1934 | Oxy8 (PSt7-10) | 2018-04-04 12:36 | default | 153.9179 | μmol/L | 29.1804 | °C | 994 | hPa | Humid | 35 | 0 | 0 | 23.228 | 137599.779 | 330523.731 | 52.5 | 38
398554 | 2018-04-15 14:57 | 3.2094 | Oxy8 (PSt7-10) | 2018-04-04 12:36 | default | 153.9167 | μmol/L | 29.1807 | °C | 994 | hPa | Humid | 35 | 0 | 0 | 23.228 | 137588.6308 | 330520.4444 | 52.5 | 38
398571 | 2018-04-15 14:57 | 3.2268 | Oxy8 (PSt7-10) | 2018-04-04 12:36 | default | 153.8889 | μmol/L | 29.1838 | °C | 994 | hPa | Humid | 35 | 0 | 0 | 23.229 | 137598.3136 | 330526.2626 | 52.5 | 38
398580 | 2018-04-15 14:57 | 3.2429 | Oxy8 (PSt7-10) | 2018-04-04 12:36 | default | 153.9145 | μmol/L | 29.1894 | °C | 994 | hPa | Humid | 35 | 0 | 0 | 23.225 | 137585.1764 | 330514.3143 | 52.5 | 38
398583 | 2018-04-15 14:57 | 3.26 | Oxy8 (PSt7-10) | 2018-04-04 12:36 | default | 153.9022 | μmol/L | 29.1893 | °C | 994 | hPa | Humid | 35 | 0 | 0 | 23.226 | 137575.0279 | 330518.8169 | 52.5 | 38
398595 | 2018-04-15 14:57 | 3.2761 | Oxy8 (PSt7-10) | 2018-04-04 12:36 | default | 153.9526 | μmol/L | 29.1869 | °C | 994 | hPa | Humid | 35 | 0 | 0 | 23.223 | 137567.3775 | 330510.9092 | 52.5 | 38
398604 | 2018-04-15 14:57 | 3.2933 | Oxy8 (PSt7-10) | 2018-04-04 12:36 | default | 153.9428 | μmol/L | 29.1889 | °C | 994 | hPa | Humid | 35 | 0 | 0 | 23.223 | 137558.0896 | 330511.2355 | 52.5 | 38
398614 | 2018-04-15 14:57 | 3.3098 | Oxy8 (PSt7-10) | 2018-04-04 12:36 | default | 153.9528 | μmol/L | 29.1757 | °C | 994 | hPa | Humid | 35 | 0 | 0 | 23.227 | 137559.3432 | 330501.2732 | 52.5 | 38
398625 | 2018-04-15 14:57 | 3.3262 | Oxy8 (PSt7-10) | 2018-04-04 12:36 | default | 153.9977 | μmol/L | 29.1772 | °C | 994 | hPa | Humid | 35 | 0 | 0 | 23.223 | 137545.6053 | 330494.0501 | 52.5 | 38
398637 | 2018-04-15 14:57 | 3.3433 | Oxy8 (PSt7-10) | 2018-04-04 12:36 | default | 153.9708 | μmol/L | 29.1774 | °C | 994 | hPa | Humid | 35 | 0 | 0 | 23.225 | 137549.8483 | 330509.4186 | 52.5 | 38
398643 | 2018-04-15 14:57 | 3.3597 | Oxy8 (PSt7-10) | 2018-04-04 12:36 | default | 153.9996 | μmol/L | 29.1796 | °C | 994 | hPa | Humid | 35 | 0 | 0 | 23.222 | 137534.2601 | 330496.9881 | 52.5 | 38
398658 | 2018-04-15 14:57 | 3.3773 | Oxy8 (PSt7-10) | 2018-04-04 12:36 | default | 153.9826 | μmol/L | 29.1832 | °C | 994 | hPa | Humid | 35 | 0 | 0 | 23.222 | 137534.6486 | 330507.9981 | 52.5 | 38
398665 | 2018-04-15 14:57 | 3.3928 | Oxy8 (PSt7-10) | 2018-04-04 12:36 | default | 154.0052 | μmol/L | 29.1867 | °C | 994 | hPa | Humid | 35 | 0 | 0 | 23.219 | 137531.3771 | 330505.2786 | 52.5 | 38
398678 | 2018-04-15 14:57 | 3.4095 | Oxy8 (PSt7-10) | 2018-04-04 12:36 | default | 153.9997 | μmol/L | 29.1879 | °C | 994 | hPa | Humid | 35 | 0 | 0 | 23.219 | 137515.9293 | 330492.4948 | 52.5 | 38
398683 | 2018-04-15 14:57 | 3.4261 | Oxy8 (PSt7-10) | 2018-04-04 12:36 | default | 154.0041 | μmol/L | 29.1814 | °C | 994 | hPa | Humid | 35 | 0 | 0 | 23.221 | 137506.1252 | 330489.8648 | 52.5 | 38
398694 | 2018-04-15 14:57 | 3.443 | Oxy8 (PSt7-10) | 2018-04-04 12:36 | default | 154.1111 | μmol/L | 29.1669 | °C | 994 | hPa | Humid | 35 | 0 | 0 | 23.218 | 137500.8371 | 330487.4399 | 52.5 | 38
398707 | 2018-04-15 14:57 | 3.4594 | Oxy8 (PSt7-10) | 2018-04-04 12:36 | default | 154.0399 | μmol/L | 29.1821 | °C | 994 | hPa | Humid | 35 | 0 | 0 | 23.218 | 137495.8611 | 330491.1522 | 52.5 | 38
398715 | 2018-04-15 14:57 | 3.4762 | Oxy8 (PSt7-10) | 2018-04-04 12:36 | default | 154.0707 | μmol/L | 29.181 | °C | 994 | hPa | Humid | 35 | 0 | 0 | 23.216 | 137496.9153 | 330487.9978 | 52.5 | 38
398725 | 2018-04-15 14:57 | 3.4935 | Oxy8 (PSt7-10) | 2018-04-04 12:36 | default | 154.0781 | μmol/L | 29.1823 | °C | 994 | hPa | Humid | 35 | 0 | 0 | 23.215 | 137495.3515 | 330486.0365 | 52.5 | 38
398740 | 2018-04-15 14:57 | 3.5099 | Oxy8 (PSt7-10) | 2018-04-04 12:36 | default | 154.0868 | μmol/L | 29.1749 | °C | 994 | hPa | Humid | 35 | 0 | 0 | 23.217 | 137483.6264 | 330483.9711 | 52.5 | 38
398751 | 2018-04-15 14:57 | 3.5269 | Oxy8 (PSt7-10) | 2018-04-04 12:36 | default | 154.1593 | μmol/L | 29.1705 | °C | 994 | hPa | Humid | 35 | 0 | 0 | 23.213 | 137483.6711 | 330484.336 | 52.5 | 38
398757 | 2018-04-15 14:57 | 3.5433 | Oxy8 (PSt7-10) | 2018-04-04 12:36 | default | 154.1446 | μmol/L | 29.1653 | °C | 994 | hPa | Humid | 35 | 0 | 0 | 23.216 | 137480.6973 | 330499.3359 | 52.5 | 38
398765 | 2018-04-15 14:57 | 3.5594 | Oxy8 (PSt7-10) | 2018-04-04 12:36 | default | 154.0445 | μmol/L | 29.1922 | °C | 994 | hPa | Humid | 35 | 0 | 0 | 23.214 | 137474.1367 | 330490.0717 | 52.5 | 38
398776 | 2018-04-15 14:57 | 3.5765 | Oxy8 (PSt7-10) | 2018-04-04 12:36 | default | 154.0339 | μmol/L | 29.1889 | °C | 994 | hPa | Humid | 35 | 0 | 0 | 23.216 | 137464.9418 | 330488.0139 | 52.5 | 38
398789 | 2018-04-15 14:57 | 3.5933 | Oxy8 (PSt7-10) | 2018-04-04 12:36 | default | 154.1118 | μmol/L | 29.1834 | °C | 994 | hPa | Humid | 35 | 0 | 0 | 23.212 | 137458.4562 | 330500.8213 | 52.5 | 38
398797 | 2018-04-15 14:57 | 3.61 | Oxy8 (PSt7-10) | 2018-04-04 12:36 | default | 154.1034 | μmol/L | 29.1879 | °C | 994 | hPa | Humid | 35 | 0 | 0 | 23.211 | 137460.6688 | 330484.4437 | 52.5 | 38
398809 | 2018-04-15 14:57 | 3.6268 | Oxy8 (PSt7-10) | 2018-04-04 12:36 | default | 154.1332 | μmol/L | 29.1788 | °C | 994 | hPa | Humid | 35 | 0 | 0 | 23.212 | 137454.6826 | 330487.8001 | 52.5 | 38
398817 | 2018-04-15 14:57 | 3.6435 | Oxy8 (PSt7-10) | 2018-04-04 12:36 | default | 154.1176 | μmol/L | 29.1821 | °C | 994 | hPa | Humid | 35 | 0 | 0 | 23.212 | 137441.084 | 330495.4728 | 52.5 | 38
398823 | 2018-04-15 14:57 | 3.6597 | Oxy8 (PSt7-10) | 2018-04-04 12:36 | default | 154.1154 | μmol/L | 29.1881 | °C | 994 | hPa | Humid | 35 | 0 | 0 | 23.21 | 137431.1519 | 330481.4775 | 52.5 | 38
398842 | 2018-04-15 14:57 | 3.6766 | Oxy8 (PSt7-10) | 2018-04-04 12:36 | default | 154.1938 | μmol/L | 29.1798 | °C | 994 | hPa | Humid | 35 | 0 | 0 | 23.207 | 137437.1487 | 330491.6928 | 52.5 | 38
398851 | 2018-04-15 14:57 | 3.6932 | Oxy8 (PSt7-10) | 2018-04-04 12:36 | default | 154.1528 | μmol/L | 29.1829 | °C | 994 | hPa | Humid | 35 | 0 | 0 | 23.209 | 137425.2611 | 330487.0194 | 52.5 | 38
398855 | 2018-04-15 14:57 | 3.7096 | Oxy8 (PSt7-10) | 2018-04-04 12:36 | default | 154.1744 | μmol/L | 29.1756 | °C | 994 | hPa | Humid | 35 | 0 | 0 | 23.21 | 137409.0195 | 330472.1493 | 52.5 | 38
398870 | 2018-04-15 14:57 | 3.7261 | Oxy8 (PSt7-10) | 2018-04-04 12:36 | default | 154.1514 | μmol/L | 29.1805 | °C | 994 | hPa | Humid | 35 | 0 | 0 | 23.21 | 137412.5801 | 330473.7848 | 52.5 | 38
398877 | 2018-04-15 14:57 | 3.7429 | Oxy8 (PSt7-10) | 2018-04-04 12:36 | default | 154.1935 | μmol/L | 29.1798 | °C | 994 | hPa | Humid | 35 | 0 | 0 | 23.207 | 137407.982 | 330484.2613 | 52.5 | 38
398883 | 2018-04-15 14:57 | 3.7593 | Oxy8 (PSt7-10) | 2018-04-04 12:36 | default | 154.1874 | μmol/L | 29.1756 | °C | 994 | hPa | Humid | 35 | 0 | 0 | 23.209 | 137400.5874 | 330478.5631 | 52.5 | 38
398900 | 2018-04-15 14:57 | 3.7768 | Oxy8 (PSt7-10) | 2018-04-04 12:36 | default | 154.1978 | μmol/L | 29.19 | °C | 994 | hPa | Humid | 35 | 0 | 0 | 23.203 | 137399.8838 | 330477.34 | 52.5 | 38
398906 | 2018-04-15 14:57 | 3.7927 | Oxy8 (PSt7-10) | 2018-04-04 12:36 | default | 154.1122 | μmol/L | 29.1944 | °C | 994 | hPa | Humid | 35 | 0 | 0 | 23.208 | 137384.6376 | 330475.3346 | 52.5 | 38
398916 | 2018-04-15 14:57 | 3.8102 | Oxy8 (PSt7-10) | 2018-04-04 12:36 | default | 154.1969 | μmol/L | 29.1846 | °C | 994 | hPa | Humid | 35 | 0 | 0 | 23.205 | 137383.1257 | 330480.4099 | 52.5 | 38
398924 | 2018-04-15 14:57 | 3.8266 | Oxy8 (PSt7-10) | 2018-04-04 12:36 | default | 154.2186 | μmol/L | 29.1883 | °C | 994 | hPa | Humid | 35 | 0 | 0 | 23.202 | 137382.5868 | 330487.8709 | 52.5 | 38
398938 | 2018-04-15 14:57 | 3.8428 | Oxy8 (PSt7-10) | 2018-04-04 12:36 | default | 154.2716 | μmol/L | 29.177 | °C | 994 | hPa | Humid | 35 | 0 | 0 | 23.202 | 137371.7821 | 330483.4672 | 52.5 | 38
398950 | 2018-04-15 14:58 | 3.8601 | Oxy8 (PSt7-10) | 2018-04-04 12:36 | default | 154.2934 | μmol/L | 29.1752 | °C | 994 | hPa | Humid | 35 | 0 | 0 | 23.201 | 137367.3051 | 330482.5129 | 52.5 | 38
398960 | 2018-04-15 14:58 | 3.877 | Oxy8 (PSt7-10) | 2018-04-04 12:36 | default | 154.2063 | μmol/L | 29.1909 | °C | 994 | hPa | Humid | 35 | 0 | 0 | 23.202 | 137367.3528 | 330485.8184 | 52.5 | 38
398971 | 2018-04-15 14:58 | 3.8934 | Oxy8 (PSt7-10) | 2018-04-04 12:36 | default | 154.2621 | μmol/L | 29.1818 | °C | 994 | hPa | Humid | 35 | 0 | 0 | 23.201 | 137359.352 | 330474.1147 | 52.5 | 38
398975 | 2018-04-15 14:58 | 3.9097 | Oxy8 (PSt7-10) | 2018-04-04 12:36 | default | 154.222 | μmol/L | 29.1959 | °C | 994 | hPa | Humid | 35 | 0 | 0 | 23.199 | 137348.4543 | 330476.9697 | 52.5 | 38
398990 | 2018-04-15 14:58 | 3.9269 | Oxy8 (PSt7-10) | 2018-04-04 12:36 | default | 154.2677 | μmol/L | 29.189 | °C | 994 | hPa | Humid | 35 | 0 | 0 | 23.198 | 137344.5957 | 330478.2464 | 52.5 | 38
398994 | 2018-04-15 14:58 | 3.9431 | Oxy8 (PSt7-10) | 2018-04-04 12:36 | default | 154.1882 | μmol/L | 29.2003 | °C | 994 | hPa | Humid | 35 | 0 | 0 | 23.2 | 137339.1979 | 330468.7941 | 52.5 | 38
399011 | 2018-04-15 14:58 | 3.9596 | Oxy8 (PSt7-10) | 2018-04-04 12:36 | default | 154.3125 | μmol/L | 29.1905 | °C | 994 | hPa | Humid | 35 | 0 | 0 | 23.194 | 137338.457 | 330474.6482 | 52.5 | 38
399018 | 2018-04-15 14:58 | 3.9773 | Oxy8 (PSt7-10) | 2018-04-04 12:36 | default | 154.2378 | μmol/L | 29.1898 | °C | 994 | hPa | Humid | 35 | 0 | 0 | 23.2 | 137326.3913 | 330454.3086 | 52.5 | 38
399024 | 2018-04-15 14:58 | 3.9929 | Oxy8 (PSt7-10) | 2018-04-04 12:36 | default | 154.2476 | μmol/L | 29.1877 | °C | 994 | hPa | Humid | 35 | 0 | 0 | 23.2 | 137319.268 | 330459.3927 | 52.5 | 38
399036 | 2018-04-15 14:58 | 4.0094 | Oxy8 (PSt7-10) | 2018-04-04 12:36 | default | 154.3396 | μmol/L | 29.1875 | °C | 994 | hPa | Humid | 35 | 0 | 0 | 23.193 | 137308.7921 | 330475.9701 | 52.5 | 38
399051 | 2018-04-15 14:58 | 4.0263 | Oxy8 (PSt7-10) | 2018-04-04 12:36 | default | 154.3356 | μmol/L | 29.1801 | °C | 994 | hPa | Humid | 35 | 0 | 0 | 23.196 | 137305.9256 | 330458.4061 | 52.5 | 38
399059 | 2018-04-15 14:58 | 4.0428 | Oxy8 (PSt7-10) | 2018-04-04 12:36 | default | 154.3233 | μmol/L | 29.1854 | °C | 994 | hPa | Humid | 35 | 0 | 0 | 23.195 | 137310.0608 | 330470.9247 | 52.5 | 38
399070 | 2018-04-15 14:58 | 4.0599 | Oxy8 (PSt7-10) | 2018-04-04 12:36 | default | 154.3196 | μmol/L | 29.1918 | °C | 994 | hPa | Humid | 35 | 0 | 0 | 23.193 | 137306.3168 | 330475.7698 | 52.5 | 38
399080 | 2018-04-15 14:58 | 4.0762 | Oxy8 (PSt7-10) | 2018-04-04 12:36 | default | 154.3503 | μmol/L | 29.188 | °C | 994 | hPa | Humid | 35 | 0 | 0 | 23.192 | 137294.0478 | 330466.4862 | 52.5 | 38
399088 | 2018-04-15 14:58 | 4.0937 | Oxy8 (PSt7-10) | 2018-04-04 12:36 | default | 154.3581 | μmol/L | 29.178 | °C | 994 | hPa | Humid | 35 | 0 | 0 | 23.195 | 137290.5663 | 330482.0762 | 52.5 | 38
399099 | 2018-04-15 14:58 | 4.1096 | Oxy8 (PSt7-10) | 2018-04-04 12:36 | default | 154.3468 | μmol/L | 29.1943 | °C | 994 | hPa | Humid | 35 | 0 | 0 | 23.19 | 137283.7377 | 330470.1705 | 52.5 | 38
399107 | 2018-04-15 14:58 | 4.1264 | Oxy8 (PSt7-10) | 2018-04-04 12:36 | default | 154.3498 | μmol/L | 29.1909 | °C | 994 | hPa | Humid | 35 | 0 | 0 | 23.191 | 137277.3698 | 330462.0339 | 52.5 | 38
399113 | 2018-04-15 14:58 | 4.1438 | Oxy8 (PSt7-10) | 2018-04-04 12:36 | default | 154.3656 | μmol/L | 29.1875 | °C | 994 | hPa | Humid | 35 | 0 | 0 | 23.191 | 137285.0576 | 330470.0262 | 52.5 | 38
399129 | 2018-04-15 14:58 | 4.16 | Oxy8 (PSt7-10) | 2018-04-04 12:36 | default | 154.3758 | μmol/L | 29.1909 | °C | 994 | hPa | Humid | 35 | 0 | 0 | 23.189 | 137266.2719 | 330467.7056 | 52.5 | 38
399133 | 2018-04-15 14:58 | 4.1762 | Oxy8 (PSt7-10) | 2018-04-04 12:36 | default | 154.4582 | μmol/L | 29.1761 | °C | 994 | hPa | Humid | 35 | 0 | 0 | 23.188 | 137262.2636 | 330474.8048 | 52.5 | 38
399152 | 2018-04-15 14:58 | 4.1932 | Oxy8 (PSt7-10) | 2018-04-04 12:36 | default | 154.3222 | μmol/L | 29.2023 | °C | 994 | hPa | Humid | 35 | 0 | 0 | 23.189 | 137262.2474 | 330468.3502 | 52.5 | 38
399160 | 2018-04-15 14:58 | 4.2102 | Oxy8 (PSt7-10) | 2018-04-04 12:36 | default | 154.2847 | μmol/L | 29.213 | °C | 994 | hPa | Humid | 35 | 0 | 0 | 23.188 | 137246.2389 | 330470.2747 | 52.5 | 38
399165 | 2018-04-15 14:58 | 4.226 | Oxy8 (PSt7-10) | 2018-04-04 12:36 | default | 154.3787 | μmol/L | 29.1931 | °C | 994 | hPa | Humid | 35 | 0 | 0 | 23.188 | 137249.3169 | 330474.3568 | 52.5 | 38
399174 | 2018-04-15 14:58 | 4.2431 | Oxy8 (PSt7-10) | 2018-04-04 12:36 | default | 154.3979 | μmol/L | 29.1917 | °C | 994 | hPa | Humid | 35 | 0 | 0 | 23.187 | 137246.2625 | 330460.0293 | 52.5 | 38
399184 | 2018-04-15 14:58 | 4.2594 | Oxy8 (PSt7-10) | 2018-04-04 12:36 | default | 154.4122 | μmol/L | 29.1942 | °C | 994 | hPa | Humid | 35 | 0 | 0 | 23.185 | 137231.1584 | 330460.913 | 52.5 | 38
399197 | 2018-04-15 14:58 | 4.2768 | Oxy8 (PSt7-10) | 2018-04-04 12:36 | default | 154.4543 | μmol/L | 29.1881 | °C | 994 | hPa | Humid | 35 | 0 | 0 | 23.184 | 137224.5092 | 330446.7157 | 52.5 | 38
399211 | 2018-04-15 14:58 | 4.2943 | Oxy8 (PSt7-10) | 2018-04-04 12:36 | default | 154.4267 | μmol/L | 29.1939 | °C | 994 | hPa | Humid | 35 | 0 | 0 | 23.184 | 137227.0109 | 330476.7541 | 52.5 | 38
399216 | 2018-04-15 14:58 | 4.3095 | Oxy8 (PSt7-10) | 2018-04-04 12:36 | default | 154.4639 | μmol/L | 29.186 | °C | 994 | hPa | Humid | 35 | 0 | 0 | 23.184 | 137206.784 | 330460.9689 | 52.5 | 38
399228 | 2018-04-15 14:58 | 4.3261 | Oxy8 (PSt7-10) | 2018-04-04 12:36 | default | 154.4193 | μmol/L | 29.1955 | °C | 994 | hPa | Humid | 35 | 0 | 0 | 23.184 | 137214.7635 | 330454.3366 | 52.5 | 38
399233 | 2018-04-15 14:58 | 4.3431 | Oxy8 (PSt7-10) | 2018-04-04 12:36 | default | 154.4628 | μmol/L | 29.1918 | °C | 994 | hPa | Humid | 35 | 0 | 0 | 23.182 | 137202.6139 | 330457.1849 | 52.5 | 38
399251 | 2018-04-15 14:58 | 4.3611 | Oxy8 (PSt7-10) | 2018-04-04 12:36 | default | 154.4564 | μmol/L | 29.1959 | °C | 994 | hPa | Humid | 35 | 0 | 0 | 23.181 | 137206.1228 | 330454.6397 | 52.5 | 38
399257 | 2018-04-15 14:58 | 4.3768 | Oxy8 (PSt7-10) | 2018-04-04 12:36 | default | 154.4281 | μmol/L | 29.1964 | °C | 994 | hPa | Humid | 35 | 0 | 0 | 23.183 | 137198.388 | 330456.8378 | 52.5 | 38
399271 | 2018-04-15 14:58 | 4.3954 | Oxy8 (PSt7-10) | 2018-04-04 12:36 | default | 154.4406 | μmol/L | 29.1993 | °C | 994 | hPa | Humid | 35 | 0 | 0 | 23.181 | 137189.6807 | 330460.9255 | 52.5 | 38
399281 | 2018-04-15 14:58 | 4.4096 | Oxy8 (PSt7-10) | 2018-04-04 12:36 | default | 154.5063 | μmol/L | 29.1936 | °C | 994 | hPa | Humid | 35 | 0 | 0 | 23.178 | 137172.1116 | 330448.7456 | 52.5 | 38
399286 | 2018-04-15 14:58 | 4.4265 | Oxy8 (PSt7-10) | 2018-04-04 12:36 | default | 154.5006 | μmol/L | 29.1921 | °C | 994 | hPa | Humid | 35 | 0 | 0 | 23.179 | 137171.2621 | 330461.0358 | 52.5 | 38
399294 | 2018-04-15 14:58 | 4.4431 | Oxy8 (PSt7-10) | 2018-04-04 12:36 | default | 154.5426 | μmol/L | 29.1887 | °C | 994 | hPa | Humid | 35 | 0 | 0 | 23.177 | 137164.8271 | 330462.91 | 52.5 | 38
399307 | 2018-04-15 14:58 | 4.4595 | Oxy8 (PSt7-10) | 2018-04-04 12:36 | default | 154.5882 | μmol/L | 29.1762 | °C | 994 | hPa | Humid | 35 | 0 | 0 | 23.178 | 137166.0552 | 330446.4564 | 52.5 | 38
399315 | 2018-04-15 14:58 | 4.4763 | Oxy8 (PSt7-10) | 2018-04-04 12:36 | default | 154.5941 | μmol/L | 29.1888 | °C | 994 | hPa | Humid | 35 | 0 | 0 | 23.173 | 137159.1017 | 330457.8685 | 52.5 | 38
399323 | 2018-04-15 14:58 | 4.4932 | Oxy8 (PSt7-10) | 2018-04-04 12:36 | default | 154.5702 | μmol/L | 29.1856 | °C | 994 | hPa | Humid | 35 | 0 | 0 | 23.176 | 137155.1643 | 330450.182 | 52.5 | 38
399336 | 2018-04-15 14:58 | 4.5098 | Oxy8 (PSt7-10) | 2018-04-04 12:36 | default | 154.4974 | μmol/L | 29.1983 | °C | 994 | hPa | Humid | 35 | 0 | 0 | 23.177 | 137153.5555 | 330463.7907 | 52.5 | 38
399349 | 2018-04-15 14:58 | 4.5268 | Oxy8 (PSt7-10) | 2018-04-04 12:36 | default | 154.4997 | μmol/L | 29.2006 | °C | 994 | hPa | Humid | 35 | 0 | 0 | 23.176 | 137144.4651 | 330460.1827 | 52.5 | 38
399353 | 2018-04-15 14:58 | 4.5432 | Oxy8 (PSt7-10) | 2018-04-04 12:36 | default | 154.5072 | μmol/L | 29.2045 | °C | 994 | hPa | Humid | 35 | 0 | 0 | 23.174 | 137135.5488 | 330443.2622 | 52.5 | 38
399370 | 2018-04-15 14:58 | 4.5598 | Oxy8 (PSt7-10) | 2018-04-04 12:36 | default | 154.5323 | μmol/L | 29.2047 | °C | 994 | hPa | Humid | 35 | 0 | 0 | 23.172 | 137137.6346 | 330456.2134 | 52.5 | 38
399380 | 2018-04-15 14:58 | 4.5764 | Oxy8 (PSt7-10) | 2018-04-04 12:36 | default | 154.5568 | μmol/L | 29.1995 | °C | 994 | hPa | Humid | 35 | 0 | 0 | 23.172 | 137129.3579 | 330442.3017 | 52.5 | 38
399388 | 2018-04-15 14:58 | 4.5927 | Oxy8 (PSt7-10) | 2018-04-04 12:36 | default | 154.5859 | μmol/L | 29.1989 | °C | 994 | hPa | Humid | 35 | 0 | 0 | 23.17 | 137123.1521 | 330448.8143 | 52.5 | 38
399397 | 2018-04-15 14:58 | 4.6102 | Oxy8 (PSt7-10) | 2018-04-04 12:36 | default | 154.5804 | μmol/L | 29.1973 | °C | 994 | hPa | Humid | 35 | 0 | 0 | 23.171 | 137113.6222 | 330444.5754 | 52.5 | 38
399407 | 2018-04-15 14:58 | 4.6271 | Oxy8 (PSt7-10) | 2018-04-04 12:36 | default | 154.5507 | μmol/L | 29.2008 | °C | 994 | hPa | Humid | 35 | 0 | 0 | 23.172 | 137107.7129 | 330451.599 | 52.5 | 38
399414 | 2018-04-15 14:58 | 4.6432 | Oxy8 (PSt7-10) | 2018-04-04 12:36 | default | 154.6146 | μmol/L | 29.1872 | °C | 994 | hPa | Humid | 35 | 0 | 0 | 23.172 | 137104.8062 | 330458.1125 | 52.5 | 38
399425 | 2018-04-15 14:58 | 4.6602 | Oxy8 (PSt7-10) | 2018-04-04 12:36 | default | 154.5927 | μmol/L | 29.1974 | °C | 994 | hPa | Humid | 35 | 0 | 0 | 23.17 | 137105.284 | 330441.866 | 52.5 | 38
399435 | 2018-04-15 14:58 | 4.6767 | Oxy8 (PSt7-10) | 2018-04-04 12:36 | default | 154.5658 | μmol/L | 29.2032 | °C | 994 | hPa | Humid | 35 | 0 | 0 | 23.17 | 137100.6255 | 330444.7418 | 52.5 | 38
399444 | 2018-04-15 14:58 | 4.6927 | Oxy8 (PSt7-10) | 2018-04-04 12:36 | default | 154.5931 | μmol/L | 29.2001 | °C | 994 | hPa | Humid | 35 | 0 | 0 | 23.169 | 137090.7994 | 330444.0589 | 52.5 | 38
399457 | 2018-04-15 14:58 | 4.7101 | Oxy8 (PSt7-10) | 2018-04-04 12:36 | default | 154.6483 | μmol/L | 29.194 | °C | 994 | hPa | Humid | 35 | 0 | 0 | 23.167 | 137092.1904 | 330451.3749 | 52.5 | 38
399464 | 2018-04-15 14:58 | 4.7273 | Oxy8 (PSt7-10) | 2018-04-04 12:36 | default | 154.6486 | μmol/L | 29.1939 | °C | 994 | hPa | Humid | 35 | 0 | 0 | 23.167 | 137082.8533 | 330448.9673 | 52.5 | 38
399479 | 2018-04-15 14:58 | 4.7438 | Oxy8 (PSt7-10) | 2018-04-04 12:36 | default | 154.6483 | μmol/L | 29.1967 | °C | 994 | hPa | Humid | 35 | 0 | 0 | 23.166 | 137072.0876 | 330448.5382 | 52.5 | 38
399489 | 2018-04-15 14:58 | 4.7601 | Oxy8 (PSt7-10) | 2018-04-04 12:36 | default | 154.715 | μmol/L | 29.1937 | °C | 994 | hPa | Humid | 35 | 0 | 0 | 23.162 | 137067.711 | 330455.9139 | 52.5 | 38
399497 | 2018-04-15 14:58 | 4.7769 | Oxy8 (PSt7-10) | 2018-04-04 12:36 | default | 154.6462 | μmol/L | 29.1972 | °C | 994 | hPa | Humid | 35 | 0 | 0 | 23.166 | 137064.0771 | 330450.052 | 52.5 | 38
399509 | 2018-04-15 14:58 | 4.7928 | Oxy8 (PSt7-10) | 2018-04-04 12:36 | default | 154.7134 | μmol/L | 29.1801 | °C | 994 | hPa | Humid | 35 | 0 | 0 | 23.167 | 137063.9864 | 330443.4605 | 52.5 | 38
399513 | 2018-04-15 14:58 | 4.8098 | Oxy8 (PSt7-10) | 2018-04-04 12:36 | default | 154.7393 | μmol/L | 29.1885 | °C | 994 | hPa | Humid | 35 | 0 | 0 | 23.162 | 137049.8153 | 330447.4175 | 52.5 | 38
399529 | 2018-04-15 14:58 | 4.8265 | Oxy8 (PSt7-10) | 2018-04-04 12:36 | default | 154.672 | μmol/L | 29.1972 | °C | 994 | hPa | Humid | 35 | 0 | 0 | 23.164 | 137043.157 | 330447.765 | 52.5 | 38
399536 | 2018-04-15 14:58 | 4.8432 | Oxy8 (PSt7-10) | 2018-04-04 12:36 | default | 154.6913 | μmol/L | 29.1959 | °C | 994 | hPa | Humid | 35 | 0 | 0 | 23.163 | 137044.5035 | 330448.2918 | 52.5 | 38
399551 | 2018-04-15 14:59 | 4.868 | Oxy8 (PSt7-10) | 2018-04-04 12:36 | default | 154.6989 | μmol/L | 29.1888 | °C | 994 | hPa | Humid | 35 | 0 | 0 | 23.165 | 137059.3174 | 330466.9711 | 52.5 | 38
399561 | 2018-04-15 14:59 | 4.877 | Oxy8 (PSt7-10) | 2018-04-04 12:36 | default | 154.6234 | μmol/L | 29.2076 | °C | 994 | hPa | Humid | 35 | 0 | 0 | 23.164 | 137020.9878 | 330435.8468 | 52.5 | 38
399571 | 2018-04-15 14:59 | 4.8929 | Oxy8 (PSt7-10) | 2018-04-04 12:36 | default | 154.7349 | μmol/L | 29.1977 | °C | 994 | hPa | Humid | 35 | 0 | 0 | 23.159 | 137022.4548 | 330443.0816 | 52.5 | 38
399579 | 2018-04-15 14:59 | 4.9102 | Oxy8 (PSt7-10) | 2018-04-04 12:36 | default | 154.7714 | μmol/L | 29.19 | °C | 994 | hPa | Humid | 35 | 0 | 0 | 23.159 | 137015.8337 | 330426.441 | 52.5 | 38
399590 | 2018-04-15 14:59 | 4.9261 | Oxy8 (PSt7-10) | 2018-04-04 12:36 | default | 154.6627 | μmol/L | 29.2048 | °C | 994 | hPa | Humid | 35 | 0 | 0 | 23.162 | 137008.0966 | 330422.7559 | 52.5 | 38
399595 | 2018-04-15 14:59 | 4.943 | Oxy8 (PSt7-10) | 2018-04-04 12:36 | default | 154.7773 | μmol/L | 29.1915 | °C | 994 | hPa | Humid | 35 | 0 | 0 | 23.158 | 137009.0502 | 330437.087 | 52.5 | 38
399607 | 2018-04-15 14:59 | 4.9597 | Oxy8 (PSt7-10) | 2018-04-04 12:36 | default | 154.7493 | μmol/L | 29.2002 | °C | 994 | hPa | Humid | 35 | 0 | 0 | 23.157 | 137010.039 | 330438.9551 | 52.5 | 38
399621 | 2018-04-15 14:59 | 4.9761 | Oxy8 (PSt7-10) | 2018-04-04 12:36 | default | 154.6897 | μmol/L | 29.2129 | °C | 994 | hPa | Humid | 35 | 0 | 0 | 23.157 | 136995.2095 | 330443.7163 | 52.5 | 38
399625 | 2018-04-15 14:59 | 4.9935 | Oxy8 (PSt7-10) | 2018-04-04 12:36 | default | 154.711 | μmol/L | 29.2084 | °C | 994 | hPa | Humid | 35 | 0 | 0 | 23.157 | 136995.0448 | 330438.8241 | 52.5 | 38
399638 | 2018-04-15 14:59 | 5.0098 | Oxy8 (PSt7-10) | 2018-04-04 12:36 | default | 154.7688 | μmol/L | 29.1961 | °C | 994 | hPa | Humid | 35 | 0 | 0 | 23.157 | 136987.4362 | 330441.8503 | 52.5 | 38
399648 | 2018-04-15 14:59 | 5.0266 | Oxy8 (PSt7-10) | 2018-04-04 12:36 | default | 154.7499 | μmol/L | 29.2057 | °C | 994 | hPa | Humid | 35 | 0 | 0 | 23.155 | 136979.6307 | 330425.2045 | 52.5 | 38
399659 | 2018-04-15 14:59 | 5.0431 | Oxy8 (PSt7-10) | 2018-04-04 12:36 | default | 154.7936 | μmol/L | 29.2019 | °C | 994 | hPa | Humid | 35 | 0 | 0 | 23.153 | 136973.7477 | 330433.3422 | 52.5 | 38
399672 | 2018-04-15 14:59 | 5.0594 | Oxy8 (PSt7-10) | 2018-04-04 12:36 | default | 154.794 | μmol/L | 29.1908 | °C | 994 | hPa | Humid | 35 | 0 | 0 | 23.157 | 136968.0365 | 330424.884 | 52.5 | 38
399677 | 2018-04-15 14:59 | 5.0766 | Oxy8 (PSt7-10) | 2018-04-04 12:36 | default | 154.7686 | μmol/L | 29.2045 | °C | 994 | hPa | Humid | 35 | 0 | 0 | 23.154 | 136969.0303 | 330441.6803 | 52.5 | 38
399690 | 2018-04-15 14:59 | 5.0932 | Oxy8 (PSt7-10) | 2018-04-04 12:36 | default | 154.7844 | μmol/L | 29.2039 | °C | 994 | hPa | Humid | 35 | 0 | 0 | 23.153 | 136957.36 | 330433.7157 | 52.5 | 38
399694 | 2018-04-15 14:59 | 5.1101 | Oxy8 (PSt7-10) | 2018-04-04 12:36 | default | 154.8675 | μmol/L | 29.1835 | °C | 994 | hPa | Humid | 35 | 0 | 0 | 23.154 | 136962.076 | 330427.6877 | 52.5 | 38
399709 | 2018-04-15 14:59 | 5.1263 | Oxy8 (PSt7-10) | 2018-04-04 12:36 | default | 154.9192 | μmol/L | 29.1808 | °C | 994 | hPa | Humid | 35 | 0 | 0 | 23.151 | 136941.9396 | 330427.6288 | 52.5 | 38
399715 | 2018-04-15 14:59 | 5.1431 | Oxy8 (PSt7-10) | 2018-04-04 12:36 | default | 154.8102 | μmol/L | 29.1984 | °C | 994 | hPa | Humid | 35 | 0 | 0 | 23.153 | 136940.8619 | 330419.0577 | 52.5 | 38
399725 | 2018-04-15 14:59 | 5.16 | Oxy8 (PSt7-10) | 2018-04-04 12:36 | default | 154.7982 | μmol/L | 29.2065 | °C | 994 | hPa | Humid | 35 | 0 | 0 | 23.151 | 136947.9317 | 330422.8861 | 52.5 | 38
399738 | 2018-04-15 14:59 | 5.1764 | Oxy8 (PSt7-10) | 2018-04-04 12:36 | default | 154.8536 | μmol/L | 29.2003 | °C | 994 | hPa | Humid | 35 | 0 | 0 | 23.149 | 136936.3722 | 330414.4465 | 52.5 | 38
399748 | 2018-04-15 14:59 | 5.1927 | Oxy8 (PSt7-10) | 2018-04-04 12:36 | default | 154.8313 | μmol/L | 29.205 | °C | 994 | hPa | Humid | 35 | 0 | 0 | 23.149 | 136927.8373 | 330424.3203 | 52.5 | 38
399762 | 2018-04-15 14:59 | 5.21 | Oxy8 (PSt7-10) | 2018-04-04 12:36 | default | 154.8603 | μmol/L | 29.2044 | °C | 994 | hPa | Humid | 35 | 0 | 0 | 23.147 | 136914.3129 | 330411.7964 | 52.5 | 38
399764 | 2018-04-15 14:59 | 5.2265 | Oxy8 (PSt7-10) | 2018-04-04 12:36 | default | 154.9103 | μmol/L | 29.2021 | °C | 994 | hPa | Humid | 35 | 0 | 0 | 23.144 | 136902.6513 | 330410.2536 | 52.5 | 38
399776 | 2018-04-15 14:59 | 5.2431 | Oxy8 (PSt7-10) | 2018-04-04 12:36 | default | 154.8863 | μmol/L | 29.1989 | °C | 994 | hPa | Humid | 35 | 0 | 0 | 23.147 | 136911.3587 | 330427.3179 | 52.5 | 38
399786 | 2018-04-15 14:59 | 5.2598 | Oxy8 (PSt7-10) | 2018-04-04 12:36 | default | 154.893 | μmol/L | 29.1919 | °C | 994 | hPa | Humid | 35 | 0 | 0 | 23.149 | 136909.2187 | 330421.8718 | 52.5 | 38
399800 | 2018-04-15 14:59 | 5.2764 | Oxy8 (PSt7-10) | 2018-04-04 12:36 | default | 154.9212 | μmol/L | 29.1971 | °C | 994 | hPa | Humid | 35 | 0 | 0 | 23.145 | 136898.7649 | 330426.6101 | 52.5 | 38
399807 | 2018-04-15 14:59 | 5.2928 | Oxy8 (PSt7-10) | 2018-04-04 12:36 | default | 154.8706 | μmol/L | 29.2106 | °C | 994 | hPa | Humid | 35 | 0 | 0 | 23.144 | 136894.9687 | 330429.509 | 52.5 | 38
399822 | 2018-04-15 14:59 | 5.3099 | Oxy8 (PSt7-10) | 2018-04-04 12:36 | default | 154.8956 | μmol/L | 29.208 | °C | 994 | hPa | Humid | 35 | 0 | 0 | 23.143 | 136884.2586 | 330412.5851 | 52.5 | 38
399827 | 2018-04-15 14:59 | 5.3267 | Oxy8 (PSt7-10) | 2018-04-04 12:36 | default | 154.8789 | μmol/L | 29.2088 | °C | 994 | hPa | Humid | 35 | 0 | 0 | 23.144 | 136887.3705 | 330434.7899 | 52.5 | 38
399840 | 2018-04-15 14:59 | 5.3434 | Oxy8 (PSt7-10) | 2018-04-04 12:36 | default | 154.9059 | μmol/L | 29.2058 | °C | 994 | hPa | Humid | 35 | 0 | 0 | 23.143 | 136877.0345 | 330435.1119 | 52.5 | 38
399845 | 2018-04-15 14:59 | 5.3596 | Oxy8 (PSt7-10) | 2018-04-04 12:36 | default | 154.9399 | μmol/L | 29.2014 | °C | 994 | hPa | Humid | 35 | 0 | 0 | 23.142 | 136872.1087 | 330427.305 | 52.5 | 38
399858 | 2018-04-15 14:59 | 5.3765 | Oxy8 (PSt7-10) | 2018-04-04 12:36 | default | 154.929 | μmol/L | 29.2037 | °C | 994 | hPa | Humid | 35 | 0 | 0 | 23.142 | 136873.2464 | 330420.9454 | 52.5 | 38
399866 | 2018-04-15 14:59 | 5.3931 | Oxy8 (PSt7-10) | 2018-04-04 12:36 | default | 154.9022 | μmol/L | 29.2066 | °C | 994 | hPa | Humid | 35 | 0 | 0 | 23.143 | 136871.5981 | 330426.067 | 52.5 | 38
399874 | 2018-04-15 14:59 | 5.4096 | Oxy8 (PSt7-10) | 2018-04-04 12:36 | default | 154.9468 | μmol/L | 29.211 | °C | 994 | hPa | Humid | 35 | 0 | 0 | 23.138 | 136851.2944 | 330437.0359 | 52.5 | 38
399885 | 2018-04-15 14:59 | 5.4267 | Oxy8 (PSt7-10) | 2018-04-04 12:36 | default | 154.9383 | μmol/L | 29.2017 | °C | 994 | hPa | Humid | 35 | 0 | 0 | 23.142 | 136848.9914 | 330420.5347 | 52.5 | 38
399895 | 2018-04-15 14:59 | 5.4434 | Oxy8 (PSt7-10) | 2018-04-04 12:36 | default | 154.9157 | μmol/L | 29.201 | °C | 994 | hPa | Humid | 35 | 0 | 0 | 23.144 | 136844.1422 | 330414.8051 | 52.5 | 38
399911 | 2018-04-15 14:59 | 5.4596 | Oxy8 (PSt7-10) | 2018-04-04 12:36 | default | 154.9437 | μmol/L | 29.2006 | °C | 994 | hPa | Humid | 35 | 0 | 0 | 23.142 | 136845.6983 | 330415.445 | 52.5 | 38
399915 | 2018-04-15 14:59 | 5.4763 | Oxy8 (PSt7-10) | 2018-04-04 12:36 | default | 154.9468 | μmol/L | 29.2055 | °C | 994 | hPa | Humid | 35 | 0 | 0 | 23.14 | 136830.3655 | 330422.5838 | 52.5 | 38
399923 | 2018-04-15 14:59 | 5.4934 | Oxy8 (PSt7-10) | 2018-04-04 12:36 | default | 154.8959 | μmol/L | 29.2163 | °C | 994 | hPa | Humid | 35 | 0 | 0 | 23.14 | 136834.8807 | 330425.9465 | 52.5 | 38
399937 | 2018-04-15 14:59 | 5.5098 | Oxy8 (PSt7-10) | 2018-04-04 12:36 | default | 154.9369 | μmol/L | 29.2131 | °C | 994 | hPa | Humid | 35 | 0 | 0 | 23.138 | 136821.6334 | 330407.6405 | 52.5 | 38
399950 | 2018-04-15 14:59 | 5.5266 | Oxy8 (PSt7-10) | 2018-04-04 12:36 | default | 155.0391 | μmol/L | 29.1998 | °C | 994 | hPa | Humid | 35 | 0 | 0 | 23.135 | 136813.0771 | 330406.9278 | 52.5 | 38
399954 | 2018-04-15 14:59 | 5.5428 | Oxy8 (PSt7-10) | 2018-04-04 12:36 | default | 155.0435 | μmol/L | 29.2017 | °C | 994 | hPa | Humid | 35 | 0 | 0 | 23.134 | 136811.055 | 330409.5319 | 52.5 | 38
399969 | 2018-04-15 14:59 | 5.5599 | Oxy8 (PSt7-10) | 2018-04-04 12:36 | default | 155.0263 | μmol/L | 29.2081 | °C | 994 | hPa | Humid | 35 | 0 | 0 | 23.133 | 136807.6686 | 330420.7214 | 52.5 | 38
399974 | 2018-04-15 14:59 | 5.5762 | Oxy8 (PSt7-10) | 2018-04-04 12:36 | default | 154.9185 | μmol/L | 29.217 | °C | 994 | hPa | Humid | 35 | 0 | 0 | 23.138 | 136803.5825 | 330421.0965 | 52.5 | 38
399984 | 2018-04-15 14:59 | 5.5927 | Oxy8 (PSt7-10) | 2018-04-04 12:36 | default | 155.0703 | μmol/L | 29.2043 | °C | 994 | hPa | Humid | 35 | 0 | 0 | 23.131 | 136797.7778 | 330417.811 | 52.5 | 38
399995 | 2018-04-15 14:59 | 5.6105 | Oxy8 (PSt7-10) | 2018-04-04 12:36 | default | 155.0517 | μmol/L | 29.1971 | °C | 994 | hPa | Humid | 35 | 0 | 0 | 23.135 | 136800.1468 | 330422.7556 | 52.5 | 38
400007 | 2018-04-15 14:59 | 5.6267 | Oxy8 (PSt7-10) | 2018-04-04 12:36 | default | 155.0466 | μmol/L | 29.2093 | °C | 994 | hPa | Humid | 35 | 0 | 0 | 23.131 | 136786.535 | 330423.2126 | 52.5 | 38
400015 | 2018-04-15 14:59 | 5.6434 | Oxy8 (PSt7-10) | 2018-04-04 12:36 | default | 155.1194 | μmol/L | 29.1995 | °C | 994 | hPa | Humid | 35 | 0 | 0 | 23.129 | 136777.9613 | 330423.3232 | 52.5 | 38
400026 | 2018-04-15 14:59 | 5.6597 | Oxy8 (PSt7-10) | 2018-04-04 12:36 | default | 155.1212 | μmol/L | 29.1963 | °C | 994 | hPa | Humid | 35 | 0 | 0 | 23.13 | 136772.0528 | 330425.045 | 52.5 | 38
400037 | 2018-04-15 14:59 | 5.676 | Oxy8 (PSt7-10) | 2018-04-04 12:36 | default | 155.0539 | μmol/L | 29.2161 | °C | 994 | hPa | Humid | 35 | 0 | 0 | 23.128 | 136774.7263 | 330417.1533 | 52.5 | 38
400051 | 2018-04-15 14:59 | 5.693 | Oxy8 (PSt7-10) | 2018-04-04 12:36 | default | 155.0215 | μmol/L | 29.2146 | °C | 994 | hPa | Humid | 35 | 0 | 0 | 23.131 | 136762.8121 | 330415.1756 | 52.5 | 38
400053 | 2018-04-15 14:59 | 5.7096 | Oxy8 (PSt7-10) | 2018-04-04 12:36 | default | 155.1428 | μmol/L | 29.1917 | °C | 994 | hPa | Humid | 35 | 0 | 0 | 23.13 | 136757.8303 | 330419.7185 | 52.5 | 38
400070 | 2018-04-15 14:59 | 5.7262 | Oxy8 (PSt7-10) | 2018-04-04 12:36 | default | 155.1293 | μmol/L | 29.1946 | °C | 994 | hPa | Humid | 35 | 0 | 0 | 23.13 | 136740.4088 | 330418.5476 | 52.5 | 38
400077 | 2018-04-15 14:59 | 5.7433 | Oxy8 (PSt7-10) | 2018-04-04 12:36 | default | 155.1264 | μmol/L | 29.2008 | °C | 994 | hPa | Humid | 35 | 0 | 0 | 23.128 | 136746.6139 | 330407.7607 | 52.5 | 38
400087 | 2018-04-15 14:59 | 5.7598 | Oxy8 (PSt7-10) | 2018-04-04 12:36 | default | 155.1297 | μmol/L | 29.2056 | °C | 994 | hPa | Humid | 35 | 0 | 0 | 23.126 | 136740.0863 | 330399.1925 | 52.5 | 38
400099 | 2018-04-15 14:59 | 5.7767 | Oxy8 (PSt7-10) | 2018-04-04 12:36 | default | 155.0461 | μmol/L | 29.2178 | °C | 994 | hPa | Humid | 35 | 0 | 0 | 23.128 | 136736.5126 | 330434.3533 | 52.5 | 38
400103 | 2018-04-15 14:59 | 5.7929 | Oxy8 (PSt7-10) | 2018-04-04 12:36 | default | 155.0492 | μmol/L | 29.2199 | °C | 994 | hPa | Humid | 35 | 0 | 0 | 23.127 | 136730.0772 | 330400.632 | 52.5 | 38
400117 | 2018-04-15 14:59 | 5.8099 | Oxy8 (PSt7-10) | 2018-04-04 12:36 | default | 155.1393 | μmol/L | 29.2063 | °C | 994 | hPa | Humid | 35 | 0 | 0 | 23.125 | 136724.7494 | 330421.3289 | 52.5 | 38
400123 | 2018-04-15 14:59 | 5.8263 | Oxy8 (PSt7-10) | 2018-04-04 12:36 | default | 155.1579 | μmol/L | 29.2079 | °C | 994 | hPa | Humid | 35 | 0 | 0 | 23.123 | 136723.2816 | 330417.4925 | 52.5 | 38
400138 | 2018-04-15 14:59 | 5.843 | Oxy8 (PSt7-10) | 2018-04-04 12:36 | default | 155.1643 | μmol/L | 29.2011 | °C | 994 | hPa | Humid | 35 | 0 | 0 | 23.125 | 136715.2086 | 330416.7196 | 52.5 | 38
400148 | 2018-04-15 15:00 | 5.8601 | Oxy8 (PSt7-10) | 2018-04-04 12:36 | default | 155.1654 | μmol/L | 29.2119 | °C | 994 | hPa | Humid | 35 | 0 | 0 | 23.121 | 136701.4765 | 330411.9149 | 52.5 | 38
400156 | 2018-04-15 15:00 | 5.8763 | Oxy8 (PSt7-10) | 2018-04-04 12:36 | default | 155.1224 | μmol/L | 29.2127 | °C | 994 | hPa | Humid | 35 | 0 | 0 | 23.124 | 136699.7615 | 330402.0236 | 52.5 | 38
400172 | 2018-04-15 15:00 | 5.8935 | Oxy8 (PSt7-10) | 2018-04-04 12:36 | default | 155.2233 | μmol/L | 29.1997 | °C | 994 | hPa | Humid | 35 | 0 | 0 | 23.121 | 136689.5553 | 330411.7628 | 52.5 | 38
400179 | 2018-04-15 15:00 | 5.9097 | Oxy8 (PSt7-10) | 2018-04-04 12:36 | default | 155.2256 | μmol/L | 29.1992 | °C | 994 | hPa | Humid | 35 | 0 | 0 | 23.121 | 136689.4222 | 330412.2692 | 52.5 | 38
400192 | 2018-04-15 15:00 | 5.9267 | Oxy8 (PSt7-10) | 2018-04-04 12:36 | default | 155.215 | μmol/L | 29.1959 | °C | 994 | hPa | Humid | 35 | 0 | 0 | 23.123 | 136687.2858 | 330413.913 | 52.5 | 38
400199 | 2018-04-15 15:00 | 5.9432 | Oxy8 (PSt7-10) | 2018-04-04 12:36 | default | 155.154 | μmol/L | 29.2088 | °C | 994 | hPa | Humid | 35 | 0 | 0 | 23.123 | 136678.1301 | 330409.0117 | 52.5 | 38
400211 | 2018-04-15 15:00 | 5.9596 | Oxy8 (PSt7-10) | 2018-04-04 12:36 | default | 155.2241 | μmol/L | 29.1995 | °C | 994 | hPa | Humid | 35 | 0 | 0 | 23.121 | 136671.9686 | 330393.3726 | 52.5 | 38
400214 | 2018-04-15 15:00 | 5.9766 | Oxy8 (PSt7-10) | 2018-04-04 12:36 | default | 155.2489 | μmol/L | 29.2109 | °C | 994 | hPa | Humid | 35 | 0 | 0 | 23.115 | 136665.9682 | 330404.0609 | 52.5 | 38
400224 | 2018-04-15 15:00 | 5.9929 | Oxy8 (PSt7-10) | 2018-04-04 12:36 | default | 155.2329 | μmol/L | 29.2087 | °C | 994 | hPa | Humid | 35 | 0 | 0 | 23.117 | 136663.703 | 330400.8237 | 52.5 | 38
400236 | 2018-04-15 15:00 | 6.0093 | Oxy8 (PSt7-10) | 2018-04-04 12:36 | default | 155.2637 | μmol/L | 29.2078 | °C | 994 | hPa | Humid | 35 | 0 | 0 | 23.115 | 136647.8513 | 330391.8779 | 52.5 | 38
400250 | 2018-04-15 15:00 | 6.0265 | Oxy8 (PSt7-10) | 2018-04-04 12:36 | default | 155.1962 | μmol/L | 29.2165 | °C | 994 | hPa | Humid | 35 | 0 | 0 | 23.117 | 136643.2994 | 330398.4278 | 52.5 | 38
400253 | 2018-04-15 15:00 | 6.0428 | Oxy8 (PSt7-10) | 2018-04-04 12:36 | default | 155.3028 | μmol/L | 29.2078 | °C | 994 | hPa | Humid | 35 | 0 | 0 | 23.112 | 136639.1071 | 330397.7469 | 52.5 | 38
400267 | 2018-04-15 15:00 | 6.06 | Oxy8 (PSt7-10) | 2018-04-04 12:36 | default | 155.2741 | μmol/L | 29.2028 | °C | 994 | hPa | Humid | 35 | 0 | 0 | 23.116 | 136636.3852 | 330400.5002 | 52.5 | 38
400277 | 2018-04-15 15:00 | 6.0767 | Oxy8 (PSt7-10) | 2018-04-04 12:36 | default | 155.3767 | μmol/L | 29.1922 | °C | 994 | hPa | Humid | 35 | 0 | 0 | 23.112 | 136636.8916 | 330400.8855 | 52.5 | 38
400286 | 2018-04-15 15:00 | 6.093 | Oxy8 (PSt7-10) | 2018-04-04 12:36 | default | 155.2161 | μmol/L | 29.2234 | °C | 994 | hPa | Humid | 35 | 0 | 0 | 23.113 | 136619.5639 | 330386.2236 | 52.5 | 38
400295 | 2018-04-15 15:00 | 6.1095 | Oxy8 (PSt7-10) | 2018-04-04 12:36 | default | 155.2345 | μmol/L | 29.225 | °C | 994 | hPa | Humid | 35 | 0 | 0 | 23.111 | 136615.7489 | 330392.4372 | 52.5 | 38
400307 | 2018-04-15 15:00 | 6.1262 | Oxy8 (PSt7-10) | 2018-04-04 12:36 | default | 155.3576 | μmol/L | 29.2046 | °C | 994 | hPa | Humid | 35 | 0 | 0 | 23.109 | 136603.394 | 330381.8318 | 52.5 | 38
400313 | 2018-04-15 15:00 | 6.1428 | Oxy8 (PSt7-10) | 2018-04-04 12:36 | default | 155.3255 | μmol/L | 29.2086 | °C | 994 | hPa | Humid | 35 | 0 | 0 | 23.11 | 136611.121 | 330385.5329 | 52.5 | 38
400325 | 2018-04-15 15:00 | 6.1601 | Oxy8 (PSt7-10) | 2018-04-04 12:36 | default | 155.2693 | μmol/L | 29.2232 | °C | 994 | hPa | Humid | 35 | 0 | 0 | 23.109 | 136598.3813 | 330395.4797 | 52.5 | 38
400341 | 2018-04-15 15:00 | 6.1761 | Oxy8 (PSt7-10) | 2018-04-04 12:36 | default | 155.3166 | μmol/L | 29.2132 | °C | 994 | hPa | Humid | 35 | 0 | 0 | 23.109 | 136606.9852 | 330391.418 | 52.5 | 38
400351 | 2018-04-15 15:00 | 6.1928 | Oxy8 (PSt7-10) | 2018-04-04 12:36 | default | 155.3353 | μmol/L | 29.2176 | °C | 994 | hPa | Humid | 35 | 0 | 0 | 23.106 | 136596.2299 | 330398.6187 | 52.5 | 38
400354 | 2018-04-15 15:00 | 6.2099 | Oxy8 (PSt7-10) | 2018-04-04 12:36 | default | 155.3535 | μmol/L | 29.2082 | °C | 994 | hPa | Humid | 35 | 0 | 0 | 23.108 | 136602.9502 | 330409.4569 | 52.5 | 38
400372 | 2018-04-15 15:00 | 6.2266 | Oxy8 (PSt7-10) | 2018-04-04 12:36 | default | 155.3604 | μmol/L | 29.2012 | °C | 994 | hPa | Humid | 35 | 0 | 0 | 23.11 | 136594.2681 | 330398.1129 | 52.5 | 38
400379 | 2018-04-15 15:00 | 6.2443 | Oxy8 (PSt7-10) | 2018-04-04 12:36 | default | 155.3124 | μmol/L | 29.2086 | °C | 994 | hPa | Humid | 35 | 0 | 0 | 23.111 | 136581.0751 | 330397.523 | 52.5 | 38
400391 | 2018-04-15 15:00 | 6.2599 | Oxy8 (PSt7-10) | 2018-04-04 12:36 | default | 155.372 | μmol/L | 29.2071 | °C | 994 | hPa | Humid | 35 | 0 | 0 | 23.107 | 136572.6767 | 330398.1953 | 52.5 | 38
400396 | 2018-04-15 15:00 | 6.2762 | Oxy8 (PSt7-10) | 2018-04-04 12:36 | default | 155.3235 | μmol/L | 29.2201 | °C | 994 | hPa | Humid | 35 | 0 | 0 | 23.106 | 136570.0176 | 330396.5205 | 52.5 | 38
400409 | 2018-04-15 15:00 | 6.2929 | Oxy8 (PSt7-10) | 2018-04-04 12:36 | default | 155.3617 | μmol/L | 29.2176 | °C | 994 | hPa | Humid | 35 | 0 | 0 | 23.104 | 136563.6671 | 330406.5092 | 52.5 | 38
400418 | 2018-04-15 15:00 | 6.3096 | Oxy8 (PSt7-10) | 2018-04-04 12:36 | default | 155.3588 | μmol/L | 29.2099 | °C | 994 | hPa | Humid | 35 | 0 | 0 | 23.107 | 136565.6115 | 330394.0537 | 52.5 | 38
400425 | 2018-04-15 15:00 | 6.3264 | Oxy8 (PSt7-10) | 2018-04-04 12:36 | default | 155.4101 | μmol/L | 29.2073 | °C | 994 | hPa | Humid | 35 | 0 | 0 | 23.104 | 136552.5228 | 330390.5664 | 52.5 | 38
400440 | 2018-04-15 15:00 | 6.3433 | Oxy8 (PSt7-10) | 2018-04-04 12:36 | default | 155.3755 | μmol/L | 29.2091 | °C | 994 | hPa | Humid | 35 | 0 | 0 | 23.106 | 136553.9563 | 330389.7072 | 52.5 | 38
400445 | 2018-04-15 15:00 | 6.3602 | Oxy8 (PSt7-10) | 2018-04-04 12:36 | default | 155.4647 | μmol/L | 29.2069 | °C | 994 | hPa | Humid | 35 | 0 | 0 | 23.1 | 136549.8725 | 330396.0835 | 52.5 | 38
400456 | 2018-04-15 15:00 | 6.3768 | Oxy8 (PSt7-10) | 2018-04-04 12:36 | default | 155.4415 | μmol/L | 29.2063 | °C | 994 | hPa | Humid | 35 | 0 | 0 | 23.102 | 136540.7523 | 330382.6222 | 52.5 | 38
400469 | 2018-04-15 15:00 | 6.3929 | Oxy8 (PSt7-10) | 2018-04-04 12:36 | default | 155.4588 | μmol/L | 29.2026 | °C | 994 | hPa | Humid | 35 | 0 | 0 | 23.102 | 136530.7483 | 330392.5413 | 52.5 | 38
400476 | 2018-04-15 15:00 | 6.4093 | Oxy8 (PSt7-10) | 2018-04-04 12:36 | default | 155.5206 | μmol/L | 29.1979 | °C | 994 | hPa | Humid | 35 | 0 | 0 | 23.099 | 136522.5767 | 330387.3005 | 52.5 | 38
400491 | 2018-04-15 15:00 | 6.4268 | Oxy8 (PSt7-10) | 2018-04-04 12:36 | default | 155.4363 | μmol/L | 29.2129 | °C | 994 | hPa | Humid | 35 | 0 | 0 | 23.1 | 136517.2477 | 330395.0549 | 52.5 | 38
400500 | 2018-04-15 15:00 | 6.4437 | Oxy8 (PSt7-10) | 2018-04-04 12:36 | default | 155.4205 | μmol/L | 29.2162 | °C | 994 | hPa | Humid | 35 | 0 | 0 | 23.1 | 136506.5533 | 330390.7481 | 52.5 | 38
400507 | 2018-04-15 15:00 | 6.4597 | Oxy8 (PSt7-10) | 2018-04-04 12:36 | default | 155.466 | μmol/L | 29.2094 | °C | 994 | hPa | Humid | 35 | 0 | 0 | 23.099 | 136512.4884 | 330386.1308 | 52.5 | 38
400515 | 2018-04-15 15:00 | 6.4766 | Oxy8 (PSt7-10) | 2018-04-04 12:36 | default | 155.5081 | μmol/L | 29.2033 | °C | 994 | hPa | Humid | 35 | 0 | 0 | 23.098 | 136506.6296 | 330384.1284 | 52.5 | 38
400525 | 2018-04-15 15:00 | 6.4927 | Oxy8 (PSt7-10) | 2018-04-04 12:36 | default | 155.5006 | μmol/L | 29.2021 | °C | 994 | hPa | Humid | 35 | 0 | 0 | 23.099 | 136502.0628 | 330386.243 | 52.5 | 38
400541 | 2018-04-15 15:00 | 6.5097 | Oxy8 (PSt7-10) | 2018-04-04 12:36 | default | 155.4816 | μmol/L | 29.2089 | °C | 994 | hPa | Humid | 35 | 0 | 0 | 23.098 | 136491.3251 | 330381.1293 | 52.5 | 38
400550 | 2018-04-15 15:00 | 6.5438 | Oxy8 (PSt7-10) | 2018-04-04 12:36 | default | 155.5169 | μmol/L | 29.2098 | °C | 994 | hPa | Humid | 35 | 0 | 0 | 23.095 | 136533.5077 | 330424.0645 | 52.5 | 38
400557 | 2018-04-15 15:00 | 6.5438 | Oxy8 (PSt7-10) | 2018-04-04 12:36 | default | 155.5169 | μmol/L | 29.2098 | °C | 994 | hPa | Humid | 35 | 0 | 0 | 23.095 | 136462.9868 | 330378.6031 | 52.5 | 38
400564 | 2018-04-15 15:00 | 6.56 | Oxy8 (PSt7-10) | 2018-04-04 12:36 | default | 155.5253 | μmol/L | 29.208 | °C | 994 | hPa | Humid | 35 | 0 | 0 | 23.095 | 136443.2862 | 330350.4498 | 52.5 | 38
400573 | 2018-04-15 15:00 | 6.5775 | Oxy8 (PSt7-10) | 2018-04-04 12:36 | default | 155.5081 | μmol/L | 29.2144 | °C | 994 | hPa | Humid | 35 | 0 | 0 | 23.094 | 136468.5554 | 330369.9436 | 52.5 | 38
400585 | 2018-04-15 15:00 | 6.5928 | Oxy8 (PSt7-10) | 2018-04-04 12:36 | default | 155.4801 | μmol/L | 29.2148 | °C | 994 | hPa | Humid | 35 | 0 | 0 | 23.096 | 136458.4867 | 330372.2895 | 52.5 | 38
400598 | 2018-04-15 15:00 | 6.6096 | Oxy8 (PSt7-10) | 2018-04-04 12:36 | default | 155.5112 | μmol/L | 29.211 | °C | 994 | hPa | Humid | 35 | 0 | 0 | 23.095 | 136456.4776 | 330385.4319 | 52.5 | 38
400611 | 2018-04-15 15:00 | 6.6263 | Oxy8 (PSt7-10) | 2018-04-04 12:36 | default | 155.5096 | μmol/L | 29.2113 | °C | 994 | hPa | Humid | 35 | 0 | 0 | 23.095 | 136459.1219 | 330381.3909 | 52.5 | 38
400614 | 2018-04-15 15:00 | 6.6432 | Oxy8 (PSt7-10) | 2018-04-04 12:36 | default | 155.5795 | μmol/L | 29.2077 | °C | 994 | hPa | Humid | 35 | 0 | 0 | 23.091 | 136452.8457 | 330388.8622 | 52.5 | 38
400626 | 2018-04-15 15:00 | 6.6602 | Oxy8 (PSt7-10) | 2018-04-04 12:36 | default | 155.5323 | μmol/L | 29.2121 | °C | 994 | hPa | Humid | 35 | 0 | 0 | 23.093 | 136443.9215 | 330374.1393 | 52.5 | 38
400636 | 2018-04-15 15:00 | 6.6761 | Oxy8 (PSt7-10) | 2018-04-04 12:36 | default | 155.5338 | μmol/L | 29.2145 | °C | 994 | hPa | Humid | 35 | 0 | 0 | 23.092 | 136437.2431 | 330376.3147 | 52.5 | 38
400646 | 2018-04-15 15:00 | 6.6928 | Oxy8 (PSt7-10) | 2018-04-04 12:36 | default | 155.6051 | μmol/L | 29.2023 | °C | 994 | hPa | Humid | 35 | 0 | 0 | 23.091 | 136435.8292 | 330381.4476 | 52.5 | 38
400656 | 2018-04-15 15:00 | 6.7098 | Oxy8 (PSt7-10) | 2018-04-04 12:36 | default | 155.6027 | μmol/L | 29.2055 | °C | 994 | hPa | Humid | 35 | 0 | 0 | 23.09 | 136438.6671 | 330365.7621 | 52.5 | 38
400670 | 2018-04-15 15:00 | 6.7261 | Oxy8 (PSt7-10) | 2018-04-04 12:36 | default | 155.5894 | μmol/L | 29.2167 | °C | 994 | hPa | Humid | 35 | 0 | 0 | 23.087 | 136431.9601 | 330383.1444 | 52.5 | 38
400675 | 2018-04-15 15:00 | 6.7427 | Oxy8 (PSt7-10) | 2018-04-04 12:36 | default | 155.5282 | μmol/L | 29.2213 | °C | 994 | hPa | Humid | 35 | 0 | 0 | 23.09 | 136422.0924 | 330371.4054 | 52.5 | 38
400691 | 2018-04-15 15:00 | 6.76 | Oxy8 (PSt7-10) | 2018-04-04 12:36 | default | 155.5111 | μmol/L | 29.2304 | °C | 994 | hPa | Humid | 35 | 0 | 0 | 23.088 | 136416.9405 | 330377.3758 | 52.5 | 38
400696 | 2018-04-15 15:00 | 6.7766 | Oxy8 (PSt7-10) | 2018-04-04 12:36 | default | 155.5771 | μmol/L | 29.2221 | °C | 994 | hPa | Humid | 35 | 0 | 0 | 23.086 | 136415.4467 | 330372.9822 | 52.5 | 38
400707 | 2018-04-15 15:00 | 6.7928 | Oxy8 (PSt7-10) | 2018-04-04 12:36 | default | 155.5988 | μmol/L | 29.2202 | °C | 994 | hPa | Humid | 35 | 0 | 0 | 23.085 | 136405.1154 | 330368.109 | 52.5 | 38
400713 | 2018-04-15 15:00 | 6.8099 | Oxy8 (PSt7-10) | 2018-04-04 12:36 | default | 155.6374 | μmol/L | 29.2177 | °C | 994 | hPa | Humid | 35 | 0 | 0 | 23.083 | 136403.3419 | 330369.9659 | 52.5 | 38
400725 | 2018-04-15 15:00 | 6.8265 | Oxy8 (PSt7-10) | 2018-04-04 12:36 | default | 155.5348 | μmol/L | 29.2254 | °C | 994 | hPa | Humid | 35 | 0 | 0 | 23.088 | 136400.9863 | 330373.3961 | 52.5 | 38
400737 | 2018-04-15 15:00 | 6.843 | Oxy8 (PSt7-10) | 2018-04-04 12:36 | default | 155.6231 | μmol/L | 29.2207 | °C | 994 | hPa | Humid | 35 | 0 | 0 | 23.083 | 136394.5983 | 330353.1598 | 52.5 | 38
400746 | 2018-04-15 15:01 | 6.86 | Oxy8 (PSt7-10) | 2018-04-04 12:36 | default | 155.6759 | μmol/L | 29.2068 | °C | 994 | hPa | Humid | 35 | 0 | 0 | 23.084 | 136386.708 | 330372.5237 | 52.5 | 38
400754 | 2018-04-15 15:01 | 6.8761 | Oxy8 (PSt7-10) | 2018-04-04 12:36 | default | 155.7021 | μmol/L | 29.2012 | °C | 994 | hPa | Humid | 35 | 0 | 0 | 23.084 | 136374.2113 | 330357.0428 | 52.5 | 38
400764 | 2018-04-15 15:01 | 6.8928 | Oxy8 (PSt7-10) | 2018-04-04 12:36 | default | 155.6151 | μmol/L | 29.2196 | °C | 994 | hPa | Humid | 35 | 0 | 0 | 23.084 | 136367.3764 | 330362.817 | 52.5 | 38
400778 | 2018-04-15 15:01 | 6.9095 | Oxy8 (PSt7-10) | 2018-04-04 12:36 | default | 155.6846 | μmol/L | 29.2188 | °C | 994 | hPa | Humid | 35 | 0 | 0 | 23.079 | 136370.8213 | 330368.1299 | 52.5 | 38
400788 | 2018-04-15 15:01 | 6.9267 | Oxy8 (PSt7-10) | 2018-04-04 12:36 | default | 155.6739 | μmol/L | 29.2211 | °C | 994 | hPa | Humid | 35 | 0 | 0 | 23.079 | 136361.3461 | 330366.6395 | 52.5 | 38
400798 | 2018-04-15 15:01 | 6.9429 | Oxy8 (PSt7-10) | 2018-04-04 12:36 | default | 155.6494 | μmol/L | 29.2207 | °C | 994 | hPa | Humid | 35 | 0 | 0 | 23.081 | 136354.6728 | 330367.3162 | 52.5 | 38
400806 | 2018-04-15 15:01 | 6.9601 | Oxy8 (PSt7-10) | 2018-04-04 12:36 | default | 155.6844 | μmol/L | 29.2105 | °C | 994 | hPa | Humid | 35 | 0 | 0 | 23.082 | 136351.5282 | 330361.7528 | 52.5 | 38
400817 | 2018-04-15 15:01 | 6.9765 | Oxy8 (PSt7-10) | 2018-04-04 12:36 | default | 155.7333 | μmol/L | 29.2113 | °C | 994 | hPa | Humid | 35 | 0 | 0 | 23.078 | 136344.0694 | 330351.3743 | 52.5 | 38
400826 | 2018-04-15 15:01 | 6.9932 | Oxy8 (PSt7-10) | 2018-04-04 12:36 | default | 155.6615 | μmol/L | 29.2237 | °C | 994 | hPa | Humid | 35 | 0 | 0 | 23.079 | 136344.3479 | 330363.9893 | 52.5 | 38
400840 | 2018-04-15 15:01 | 7.0097 | Oxy8 (PSt7-10) | 2018-04-04 12:36 | default | 155.7562 | μmol/L | 29.212 | °C | 994 | hPa | Humid | 35 | 0 | 0 | 23.076 | 136330.3117 | 330363.1106 | 52.5 | 38
400847 | 2018-04-15 15:01 | 7.0264 | Oxy8 (PSt7-10) | 2018-04-04 12:36 | default | 155.6748 | μmol/L | 29.2209 | °C | 994 | hPa | Humid | 35 | 0 | 0 | 23.079 | 136325.9492 | 330361.4419 | 52.5 | 38
400860 | 2018-04-15 15:01 | 7.0435 | Oxy8 (PSt7-10) | 2018-04-04 12:36 | default | 155.7791 | μmol/L | 29.21 | °C | 994 | hPa | Humid | 35 | 0 | 0 | 23.075 | 136325.25 | 330364.8912 | 52.5 | 38
400864 | 2018-04-15 15:01 | 7.0594 | Oxy8 (PSt7-10) | 2018-04-04 12:36 | default | 155.716 | μmol/L | 29.2233 | °C | 994 | hPa | Humid | 35 | 0 | 0 | 23.075 | 136313.7292 | 330359.9927 | 52.5 | 38
400874 | 2018-04-15 15:01 | 7.0763 | Oxy8 (PSt7-10) | 2018-04-04 12:36 | default | 155.7065 | μmol/L | 29.2281 | °C | 994 | hPa | Humid | 35 | 0 | 0 | 23.074 | 136308.0713 | 330369.5414 | 52.5 | 38
400889 | 2018-04-15 15:01 | 7.0927 | Oxy8 (PSt7-10) | 2018-04-04 12:36 | default | 155.7319 | μmol/L | 29.2227 | °C | 994 | hPa | Humid | 35 | 0 | 0 | 23.074 | 136308.7749 | 330366.551 | 52.5 | 38
400893 | 2018-04-15 15:01 | 7.1095 | Oxy8 (PSt7-10) | 2018-04-04 12:36 | default | 155.7475 | μmol/L | 29.2194 | °C | 994 | hPa | Humid | 35 | 0 | 0 | 23.074 | 136291.6209 | 330364.1197 | 52.5 | 38
400906 | 2018-04-15 15:01 | 7.1261 | Oxy8 (PSt7-10) | 2018-04-04 12:36 | default | 155.7433 | μmol/L | 29.2231 | °C | 994 | hPa | Humid | 35 | 0 | 0 | 23.073 | 136299.938 | 330376.3686 | 52.5 | 38
400920 | 2018-04-15 15:01 | 7.1433 | Oxy8 (PSt7-10) | 2018-04-04 12:36 | default | 155.7308 | μmol/L | 29.2257 | °C | 994 | hPa | Humid | 35 | 0 | 0 | 23.073 | 136297.5616 | 330363.8403 | 52.5 | 38
400923 | 2018-04-15 15:01 | 7.1598 | Oxy8 (PSt7-10) | 2018-04-04 12:36 | default | 155.8035 | μmol/L | 29.2159 | °C | 994 | hPa | Humid | 35 | 0 | 0 | 23.071 | 136286.9427 | 330376.9672 | 52.5 | 38
400934 | 2018-04-15 15:01 | 7.176 | Oxy8 (PSt7-10) | 2018-04-04 12:36 | default | 155.8258 | μmol/L | 29.2057 | °C | 994 | hPa | Humid | 35 | 0 | 0 | 23.073 | 136280.4852 | 330373.3487 | 52.5 | 38
400945 | 2018-04-15 15:01 | 7.193 | Oxy8 (PSt7-10) | 2018-04-04 12:36 | default | 155.8319 | μmol/L | 29.2183 | °C | 994 | hPa | Humid | 35 | 0 | 0 | 23.068 | 136279.4592 | 330375.4669 | 52.5 | 38
400961 | 2018-04-15 15:01 | 7.2097 | Oxy8 (PSt7-10) | 2018-04-04 12:36 | default | 155.7778 | μmol/L | 29.2214 | °C | 994 | hPa | Humid | 35 | 0 | 0 | 23.071 | 136269.0275 | 330376.8387 | 52.5 | 38
400963 | 2018-04-15 15:01 | 7.2264 | Oxy8 (PSt7-10) | 2018-04-04 12:36 | default | 155.7829 | μmol/L | 29.2258 | °C | 994 | hPa | Humid | 35 | 0 | 0 | 23.069 | 136263.0107 | 330368.6571 | 52.5 | 38
400973 | 2018-04-15 15:01 | 7.2431 | Oxy8 (PSt7-10) | 2018-04-04 12:36 | default | 155.8267 | μmol/L | 29.2083 | °C | 994 | hPa | Humid | 35 | 0 | 0 | 23.072 | 136251.2467 | 330369.17 | 52.5 | 38
400983 | 2018-04-15 15:01 | 7.2599 | Oxy8 (PSt7-10) | 2018-04-04 12:36 | default | 155.7944 | μmol/L | 29.229 | °C | 994 | hPa | Humid | 35 | 0 | 0 | 23.067 | 136255.6832 | 330365.9908 | 52.5 | 38
400993 | 2018-04-15 15:01 | 7.2768 | Oxy8 (PSt7-10) | 2018-04-04 12:36 | default | 155.8414 | μmol/L | 29.2163 | °C | 994 | hPa | Humid | 35 | 0 | 0 | 23.068 | 136247.407 | 330359.9192 | 52.5 | 38
401012 | 2018-04-15 15:01 | 7.2931 | Oxy8 (PSt7-10) | 2018-04-04 12:36 | default | 155.8372 | μmol/L | 29.2227 | °C | 994 | hPa | Humid | 35 | 0 | 0 | 23.066 | 136252.0601 | 330373.779 | 52.5 | 38
401022 | 2018-04-15 15:01 | 7.3101 | Oxy8 (PSt7-10) | 2018-04-04 12:36 | default | 155.8081 | μmol/L | 29.2261 | °C | 994 | hPa | Humid | 35 | 0 | 0 | 23.067 | 136234.84 | 330359.9311 | 52.5 | 38
401026 | 2018-04-15 15:01 | 7.3264 | Oxy8 (PSt7-10) | 2018-04-04 12:36 | default | 155.9553 | μmol/L | 29.2118 | °C | 994 | hPa | Humid | 35 | 0 | 0 | 23.061 | 136227.4993 | 330374.4179 | 52.5 | 38
401033 | 2018-04-15 15:01 | 7.3434 | Oxy8 (PSt7-10) | 2018-04-04 12:36 | default | 155.8917 | μmol/L | 29.2196 | °C | 994 | hPa | Humid | 35 | 0 | 0 | 23.063 | 136228.0801 | 330365.1964 | 52.5 | 38
401047 | 2018-04-15 15:01 | 7.3595 | Oxy8 (PSt7-10) | 2018-04-04 12:36 | default | 155.9143 | μmol/L | 29.2037 | °C | 994 | hPa | Humid | 35 | 0 | 0 | 23.067 | 136215.6885 | 330359.6812 | 52.5 | 38
401053 | 2018-04-15 15:01 | 7.376 | Oxy8 (PSt7-10) | 2018-04-04 12:36 | default | 155.8599 | μmol/L | 29.2318 | °C | 994 | hPa | Humid | 35 | 0 | 0 | 23.061 | 136215.5361 | 330354.099 | 52.5 | 38
401070 | 2018-04-15 15:01 | 7.3933 | Oxy8 (PSt7-10) | 2018-04-04 12:36 | default | 155.8816 | μmol/L | 29.2301 | °C | 994 | hPa | Humid | 35 | 0 | 0 | 23.06 | 136219.0597 | 330358.5666 | 52.5 | 38
401080 | 2018-04-15 15:01 | 7.4098 | Oxy8 (PSt7-10) | 2018-04-04 12:36 | default | 155.8891 | μmol/L | 29.2285 | °C | 994 | hPa | Humid | 35 | 0 | 0 | 23.06 | 136204.0699 | 330360.7389 | 52.5 | 38
401085 | 2018-04-15 15:01 | 7.4262 | Oxy8 (PSt7-10) | 2018-04-04 12:36 | default | 155.9369 | μmol/L | 29.2128 | °C | 994 | hPa | Humid | 35 | 0 | 0 | 23.062 | 136199.1323 | 330353.9207 | 52.5 | 38
401098 | 2018-04-15 15:01 | 7.443 | Oxy8 (PSt7-10) | 2018-04-04 12:36 | default | 155.8887 | μmol/L | 29.2147 | °C | 994 | hPa | Humid | 35 | 0 | 0 | 23.065 | 136190.9065 | 330344.0503 | 52.5 | 38
401107 | 2018-04-15 15:01 | 7.4596 | Oxy8 (PSt7-10) | 2018-04-04 12:36 | default | 155.9718 | μmol/L | 29.2166 | °C | 994 | hPa | Humid | 35 | 0 | 0 | 23.058 | 136193.0707 | 330349.1084 | 52.5 | 38
401113 | 2018-04-15 15:01 | 7.4765 | Oxy8 (PSt7-10) | 2018-04-04 12:36 | default | 155.9505 | μmol/L | 29.2211 | °C | 994 | hPa | Humid | 35 | 0 | 0 | 23.058 | 136180.0078 | 330345.4307 | 52.5 | 38
401127 | 2018-04-15 15:01 | 7.4932 | Oxy8 (PSt7-10) | 2018-04-04 12:36 | default | 155.9509 | μmol/L | 29.2238 | °C | 994 | hPa | Humid | 35 | 0 | 0 | 23.057 | 136175.6354 | 330357.0658 | 52.5 | 38
401134 | 2018-04-15 15:01 | 7.5101 | Oxy8 (PSt7-10) | 2018-04-04 12:36 | default | 156.0318 | μmol/L | 29.2123 | °C | 994 | hPa | Humid | 35 | 0 | 0 | 23.055 | 136173.1126 | 330348.2524 | 52.5 | 38
401152 | 2018-04-15 15:01 | 7.5265 | Oxy8 (PSt7-10) | 2018-04-04 12:36 | default | 155.9812 | μmol/L | 29.2202 | °C | 994 | hPa | Humid | 35 | 0 | 0 | 23.056 | 136159.0721 | 330343.1896 | 52.5 | 38
401153 | 2018-04-15 15:01 | 7.5429 | Oxy8 (PSt7-10) | 2018-04-04 12:36 | default | 155.9596 | μmol/L | 29.2303 | °C | 994 | hPa | Humid | 35 | 0 | 0 | 23.054 | 136150.277 | 330343.8835 | 52.5 | 38
401164 | 2018-04-15 15:01 | 7.56 | Oxy8 (PSt7-10) | 2018-04-04 12:36 | default | 156.0666 | μmol/L | 29.2106 | °C | 994 | hPa | Humid | 35 | 0 | 0 | 23.053 | 136157.7073 | 330353.5839 | 52.5 | 38
401177 | 2018-04-15 15:01 | 7.5767 | Oxy8 (PSt7-10) | 2018-04-04 12:36 | default | 155.9723 | μmol/L | 29.2165 | °C | 994 | hPa | Humid | 35 | 0 | 0 | 23.058 | 136147.2506 | 330339.1662 | 52.5 | 38
401191 | 2018-04-15 15:01 | 7.5931 | Oxy8 (PSt7-10) | 2018-04-04 12:36 | default | 156.0288 | μmol/L | 29.2185 | °C | 994 | hPa | Humid | 35 | 0 | 0 | 23.053 | 136133.9618 | 330347.0265 | 52.5 | 38
401194 | 2018-04-15 15:01 | 7.6095 | Oxy8 (PSt7-10) | 2018-04-04 12:36 | default | 156.0185 | μmol/L | 29.2179 | °C | 994 | hPa | Humid | 35 | 0 | 0 | 23.054 | 136129.8398 | 330343.2761 | 52.5 | 38
401206 | 2018-04-15 15:01 | 7.6261 | Oxy8 (PSt7-10) | 2018-04-04 12:36 | default | 156.049 | μmol/L | 29.217 | °C | 994 | hPa | Humid | 35 | 0 | 0 | 23.052 | 136126.2433 | 330330.7632 | 52.5 | 38
401215 | 2018-04-15 15:01 | 7.6431 | Oxy8 (PSt7-10) | 2018-04-04 12:36 | default | 156.0548 | μmol/L | 29.2186 | °C | 994 | hPa | Humid | 35 | 0 | 0 | 23.051 | 136123.4707 | 330330.3696 | 52.5 | 38
401231 | 2018-04-15 15:01 | 7.6602 | Oxy8 (PSt7-10) | 2018-04-04 12:36 | default | 156.1126 | μmol/L | 29.2148 | °C | 994 | hPa | Humid | 35 | 0 | 0 | 23.048 | 136118.0542 | 330337.1339 | 52.5 | 38
401236 | 2018-04-15 15:01 | 7.6767 | Oxy8 (PSt7-10) | 2018-04-04 12:36 | default | 155.9997 | μmol/L | 29.2191 | °C | 994 | hPa | Humid | 35 | 0 | 0 | 23.055 | 136120.7061 | 330347.7088 | 52.5 | 38
401251 | 2018-04-15 15:01 | 7.6934 | Oxy8 (PSt7-10) | 2018-04-04 12:36 | default | 155.9638 | μmol/L | 29.235 | °C | 994 | hPa | Humid | 35 | 0 | 0 | 23.052 | 136108.7848 | 330330.9286 | 52.5 | 38
401260 | 2018-04-15 15:01 | 7.7099 | Oxy8 (PSt7-10) | 2018-04-04 12:36 | default | 156.0264 | μmol/L | 29.2301 | °C | 994 | hPa | Humid | 35 | 0 | 0 | 23.049 | 136117.0567 | 330340.1472 | 52.5 | 38
401267 | 2018-04-15 15:01 | 7.7268 | Oxy8 (PSt7-10) | 2018-04-04 12:36 | default | 156.0439 | μmol/L | 29.2292 | °C | 994 | hPa | Humid | 35 | 0 | 0 | 23.048 | 136099.5678 | 330349.9001 | 52.5 | 38
401276 | 2018-04-15 15:01 | 7.743 | Oxy8 (PSt7-10) | 2018-04-04 12:36 | default | 156.0558 | μmol/L | 29.2267 | °C | 994 | hPa | Humid | 35 | 0 | 0 | 23.048 | 136096.6847 | 330339.0786 | 52.5 | 38
401285 | 2018-04-15 15:01 | 7.7598 | Oxy8 (PSt7-10) | 2018-04-04 12:36 | default | 155.9817 | μmol/L | 29.234 | °C | 994 | hPa | Humid | 35 | 0 | 0 | 23.051 | 136092.1064 | 330339.7298 | 52.5 | 38
401302 | 2018-04-15 15:01 | 7.7765 | Oxy8 (PSt7-10) | 2018-04-04 12:36 | default | 156.0108 | μmol/L | 29.2306 | °C | 994 | hPa | Humid | 35 | 0 | 0 | 23.05 | 136083.406 | 330334.328 | 52.5 | 38
401308 | 2018-04-15 15:01 | 7.7933 | Oxy8 (PSt7-10) | 2018-04-04 12:36 | default | 156.1046 | μmol/L | 29.2248 | °C | 994 | hPa | Humid | 35 | 0 | 0 | 23.045 | 136079.332 | 330337.1722 | 52.5 | 38
401322 | 2018-04-15 15:01 | 7.8096 | Oxy8 (PSt7-10) | 2018-04-04 12:36 | default | 156.1161 | μmol/L | 29.2168 | °C | 994 | hPa | Humid | 35 | 0 | 0 | 23.047 | 136073.0344 | 330332.3801 | 52.5 | 38
401330 | 2018-04-15 15:01 | 7.8265 | Oxy8 (PSt7-10) | 2018-04-04 12:36 | default | 156.1175 | μmol/L | 29.2248 | °C | 994 | hPa | Humid | 35 | 0 | 0 | 23.044 | 136069.4492 | 330339.5414 | 52.5 | 38
401342 | 2018-04-15 15:01 | 7.8436 | Oxy8 (PSt7-10) | 2018-04-04 12:36 | default | 156.1362 | μmol/L | 29.2181 | °C | 994 | hPa | Humid | 35 | 0 | 0 | 23.045 | 136069.4286 | 330345.18 | 52.5 | 38
401346 | 2018-04-15 15:02 | 7.8601 | Oxy8 (PSt7-10) | 2018-04-04 12:36 | default | 156.168 | μmol/L | 29.2198 | °C | 994 | hPa | Humid | 35 | 0 | 0 | 23.042 | 136065.4252 | 330334.9373 | 52.5 | 38
401357 | 2018-04-15 15:02 | 7.8761 | Oxy8 (PSt7-10) | 2018-04-04 12:36 | default | 156.1014 | μmol/L | 29.231 | °C | 994 | hPa | Humid | 35 | 0 | 0 | 23.043 | 136057.1791 | 330345.6984 | 52.5 | 38
401367 | 2018-04-15 15:02 | 7.8932 | Oxy8 (PSt7-10) | 2018-04-04 12:36 | default | 156.1436 | μmol/L | 29.2194 | °C | 994 | hPa | Humid | 35 | 0 | 0 | 23.044 | 136055.1682 | 330332.8818 | 52.5 | 38
401378 | 2018-04-15 15:02 | 7.9101 | Oxy8 (PSt7-10) | 2018-04-04 12:36 | default | 156.1586 | μmol/L | 29.2273 | °C | 994 | hPa | Humid | 35 | 0 | 0 | 23.04 | 136052.6671 | 330336.7593 | 52.5 | 38
401385 | 2018-04-15 15:02 | 7.9263 | Oxy8 (PSt7-10) | 2018-04-04 12:36 | default | 156.1767 | μmol/L | 29.2235 | °C | 994 | hPa | Humid | 35 | 0 | 0 | 23.04 | 136045.7015 | 330342.4161 | 52.5 | 38
401399 | 2018-04-15 15:02 | 7.9441 | Oxy8 (PSt7-10) | 2018-04-04 12:36 | default | 156.1931 | μmol/L | 29.2256 | °C | 994 | hPa | Humid | 35 | 0 | 0 | 23.038 | 136041.2251 | 330335.4901 | 52.5 | 38
401405 | 2018-04-15 15:02 | 7.9594 | Oxy8 (PSt7-10) | 2018-04-04 12:36 | default | 156.1733 | μmol/L | 29.227 | °C | 994 | hPa | Humid | 35 | 0 | 0 | 23.039 | 136028.0004 | 330332.8756 | 52.5 | 38
401413 | 2018-04-15 15:02 | 7.9763 | Oxy8 (PSt7-10) | 2018-04-04 12:36 | default | 156.2521 | μmol/L | 29.2132 | °C | 994 | hPa | Humid | 35 | 0 | 0 | 23.038 | 136014.8733 | 330320.4804 | 52.5 | 38
401427 | 2018-04-15 15:02 | 7.9935 | Oxy8 (PSt7-10) | 2018-04-04 12:36 | default | 156.1519 | μmol/L | 29.2287 | °C | 994 | hPa | Humid | 35 | 0 | 0 | 23.04 | 136036.9068 | 330339.6549 | 52.5 | 38
401434 | 2018-04-15 15:02 | 8.0099 | Oxy8 (PSt7-10) | 2018-04-04 12:36 | default | 156.2072 | μmol/L | 29.2282 | °C | 994 | hPa | Humid | 35 | 0 | 0 | 23.036 | 136025.8477 | 330332.1494 | 52.5 | 38
401447 | 2018-04-15 15:02 | 8.0264 | Oxy8 (PSt7-10) | 2018-04-04 12:36 | default | 156.1659 | μmol/L | 29.2341 | °C | 994 | hPa | Humid | 35 | 0 | 0 | 23.037 | 136017.2903 | 330331.6738 | 52.5 | 38
401460 | 2018-04-15 15:02 | 8.043 | Oxy8 (PSt7-10) | 2018-04-04 12:36 | default | 156.2084 | μmol/L | 29.2335 | °C | 994 | hPa | Humid | 35 | 0 | 0 | 23.034 | 136005.1208 | 330329.7732 | 52.5 | 38
401469 | 2018-04-15 15:02 | 8.0602 | Oxy8 (PSt7-10) | 2018-04-04 12:36 | default | 156.2485 | μmol/L | 29.2307 | °C | 994 | hPa | Humid | 35 | 0 | 0 | 23.032 | 136004.8179 | 330337.3746 | 52.5 | 38
401476 | 2018-04-15 15:02 | 8.076 | Oxy8 (PSt7-10) | 2018-04-04 12:36 | default | 156.193 | μmol/L | 29.2312 | °C | 994 | hPa | Humid | 35 | 0 | 0 | 23.036 | 135994.7887 | 330319.3378 | 52.5 | 38
401489 | 2018-04-15 15:02 | 8.093 | Oxy8 (PSt7-10) | 2018-04-04 12:36 | default | 156.2244 | μmol/L | 29.2329 | °C | 994 | hPa | Humid | 35 | 0 | 0 | 23.033 | 135993.5069 | 330337.8906 | 52.5 | 38
401495 | 2018-04-15 15:02 | 8.1094 | Oxy8 (PSt7-10) | 2018-04-04 12:36 | default | 156.1085 | μmol/L | 29.2434 | °C | 994 | hPa | Humid | 35 | 0 | 0 | 23.038 | 135988.8667 | 330324.7268 | 52.5 | 38
401505 | 2018-04-15 15:02 | 8.1267 | Oxy8 (PSt7-10) | 2018-04-04 12:36 | default | 156.1265 | μmol/L | 29.2396 | °C | 994 | hPa | Humid | 35 | 0 | 0 | 23.038 | 135981.7362 | 330332.0631 | 52.5 | 38
401513 | 2018-04-15 15:02 | 8.1432 | Oxy8 (PSt7-10) | 2018-04-04 12:36 | default | 156.2178 | μmol/L | 29.2316 | °C | 994 | hPa | Humid | 35 | 0 | 0 | 23.034 | 135976.8097 | 330335.3952 | 52.5 | 38
401528 | 2018-04-15 15:02 | 8.1595 | Oxy8 (PSt7-10) | 2018-04-04 12:36 | default | 156.2307 | μmol/L | 29.2316 | °C | 994 | hPa | Humid | 35 | 0 | 0 | 23.033 | 135977.8234 | 330325.4059 | 52.5 | 38
401537 | 2018-04-15 15:02 | 8.1766 | Oxy8 (PSt7-10) | 2018-04-04 12:36 | default | 156.3554 | μmol/L | 29.2221 | °C | 994 | hPa | Humid | 35 | 0 | 0 | 23.027 | 135973.452 | 330327.8856 | 52.5 | 38
401549 | 2018-04-15 15:02 | 8.1932 | Oxy8 (PSt7-10) | 2018-04-04 12:36 | default | 156.242 | μmol/L | 29.2348 | °C | 994 | hPa | Humid | 35 | 0 | 0 | 23.031 | 135962.52 | 330316.6306 | 52.5 | 38
401561 | 2018-04-15 15:02 | 8.2134 | Oxy8 (PSt7-10) | 2018-04-04 12:36 | default | 156.2493 | μmol/L | 29.2277 | °C | 994 | hPa | Humid | 35 | 0 | 0 | 23.033 | 135970.9374 | 330336.1653 | 52.5 | 38
401568 | 2018-04-15 15:02 | 8.2263 | Oxy8 (PSt7-10) | 2018-04-04 12:36 | default | 156.3316 | μmol/L | 29.2271 | °C | 994 | hPa | Humid | 35 | 0 | 0 | 23.027 | 135948.3044 | 330324.4918 | 52.5 | 38
401580 | 2018-04-15 15:02 | 8.2429 | Oxy8 (PSt7-10) | 2018-04-04 12:36 | default | 156.3248 | μmol/L | 29.2174 | °C | 994 | hPa | Humid | 35 | 0 | 0 | 23.031 | 135953.2399 | 330315.3148 | 52.5 | 38
401586 | 2018-04-15 15:02 | 8.2601 | Oxy8 (PSt7-10) | 2018-04-04 12:36 | default | 156.3372 | μmol/L | 29.2176 | °C | 994 | hPa | Humid | 35 | 0 | 0 | 23.03 | 135942.9337 | 330318.1914 | 52.5 | 38
401599 | 2018-04-15 15:02 | 8.2763 | Oxy8 (PSt7-10) | 2018-04-04 12:36 | default | 156.3217 | μmol/L | 29.2236 | °C | 994 | hPa | Humid | 35 | 0 | 0 | 23.029 | 135933.3873 | 330321.936 | 52.5 | 38
401611 | 2018-04-15 15:02 | 8.2929 | Oxy8 (PSt7-10) | 2018-04-04 12:36 | default | 156.382 | μmol/L | 29.2165 | °C | 994 | hPa | Humid | 35 | 0 | 0 | 23.027 | 135934.1886 | 330311.7545 | 52.5 | 38
401613 | 2018-04-15 15:02 | 8.31 | Oxy8 (PSt7-10) | 2018-04-04 12:36 | default | 156.3446 | μmol/L | 29.2327 | °C | 994 | hPa | Humid | 35 | 0 | 0 | 23.024 | 135928.9014 | 330308.4835 | 52.5 | 38
401624 | 2018-04-15 15:02 | 8.3267 | Oxy8 (PSt7-10) | 2018-04-04 12:36 | default | 156.3634 | μmol/L | 29.2204 | °C | 994 | hPa | Humid | 35 | 0 | 0 | 23.027 | 135924.9308 | 330315.1547 | 52.5 | 38
401634 | 2018-04-15 15:02 | 8.3442 | Oxy8 (PSt7-10) | 2018-04-04 12:36 | default | 156.3353 | μmol/L | 29.2319 | °C | 994 | hPa | Humid | 35 | 0 | 0 | 23.025 | 135921.1875 | 330322.0433 | 52.5 | 38
401648 | 2018-04-15 15:02 | 8.3593 | Oxy8 (PSt7-10) | 2018-04-04 12:36 | default | 156.3241 | μmol/L | 29.2426 | °C | 994 | hPa | Humid | 35 | 0 | 0 | 23.022 | 135909.2375 | 330312.7143 | 52.5 | 38
401656 | 2018-04-15 15:02 | 8.3767 | Oxy8 (PSt7-10) | 2018-04-04 12:36 | default | 156.3949 | μmol/L | 29.2221 | °C | 994 | hPa | Humid | 35 | 0 | 0 | 23.024 | 135914.3422 | 330326.1312 | 52.5 | 38
401668 | 2018-04-15 15:02 | 8.3933 | Oxy8 (PSt7-10) | 2018-04-04 12:36 | default | 156.3405 | μmol/L | 29.2336 | °C | 994 | hPa | Humid | 35 | 0 | 0 | 23.024 | 135907.7284 | 330326.6203 | 52.5 | 38
401678 | 2018-04-15 15:02 | 8.4099 | Oxy8 (PSt7-10) | 2018-04-04 12:36 | default | 156.3882 | μmol/L | 29.2319 | °C | 994 | hPa | Humid | 35 | 0 | 0 | 23.021 | 135892.7846 | 330314.9391 | 52.5 | 38
401687 | 2018-04-15 15:02 | 8.4264 | Oxy8 (PSt7-10) | 2018-04-04 12:36 | default | 156.44 | μmol/L | 29.2294 | °C | 994 | hPa | Humid | 35 | 0 | 0 | 23.018 | 135889.9367 | 330316.6272 | 52.5 | 38
401698 | 2018-04-15 15:02 | 8.443 | Oxy8 (PSt7-10) | 2018-04-04 12:36 | default | 156.455 | μmol/L | 29.2207 | °C | 994 | hPa | Humid | 35 | 0 | 0 | 23.02 | 135875.9536 | 330310.2775 | 52.5 | 38
401711 | 2018-04-15 15:02 | 8.4593 | Oxy8 (PSt7-10) | 2018-04-04 12:36 | default | 156.3945 | μmol/L | 29.2306 | °C | 994 | hPa | Humid | 35 | 0 | 0 | 23.021 | 135878.8842 | 330318.5147 | 52.5 | 38
401716 | 2018-04-15 15:02 | 8.4767 | Oxy8 (PSt7-10) | 2018-04-04 12:36 | default | 156.3843 | μmol/L | 29.241 | °C | 994 | hPa | Humid | 35 | 0 | 0 | 23.018 | 135880.3281 | 330319.3176 | 52.5 | 38
401724 | 2018-04-15 15:02 | 8.493 | Oxy8 (PSt7-10) | 2018-04-04 12:36 | default | 156.4229 | μmol/L | 29.2329 | °C | 994 | hPa | Humid | 35 | 0 | 0 | 23.018 | 135872.348 | 330309.9123 | 52.5 | 38
401735 | 2018-04-15 15:02 | 8.5101 | Oxy8 (PSt7-10) | 2018-04-04 12:36 | default | 156.4289 | μmol/L | 29.2317 | °C | 994 | hPa | Humid | 35 | 0 | 0 | 23.018 | 135864.6829 | 330308.2478 | 52.5 | 38
401746 | 2018-04-15 15:02 | 8.5263 | Oxy8 (PSt7-10) | 2018-04-04 12:36 | default | 156.349 | μmol/L | 29.2484 | °C | 994 | hPa | Humid | 35 | 0 | 0 | 23.018 | 135853.0125 | 330310.4373 | 52.5 | 38
401759 | 2018-04-15 15:02 | 8.5428 | Oxy8 (PSt7-10) | 2018-04-04 12:36 | default | 156.4916 | μmol/L | 29.2241 | °C | 994 | hPa | Humid | 35 | 0 | 0 | 23.016 | 135846.8393 | 330323.7833 | 52.5 | 38
401767 | 2018-04-15 15:02 | 8.5598 | Oxy8 (PSt7-10) | 2018-04-04 12:36 | default | 156.4956 | μmol/L | 29.2233 | °C | 994 | hPa | Humid | 35 | 0 | 0 | 23.016 | 135854.4674 | 330312.9639 | 52.5 | 38
401777 | 2018-04-15 15:02 | 8.5762 | Oxy8 (PSt7-10) | 2018-04-04 12:36 | default | 156.4845 | μmol/L | 29.2284 | °C | 994 | hPa | Humid | 35 | 0 | 0 | 23.015 | 135846.6407 | 330306.7252 | 52.5 | 38
401787 | 2018-04-15 15:02 | 8.5928 | Oxy8 (PSt7-10) | 2018-04-04 12:36 | default | 156.477 | μmol/L | 29.2299 | °C | 994 | hPa | Humid | 35 | 0 | 0 | 23.015 | 135834.3092 | 330306.8948 | 52.5 | 38
401795 | 2018-04-15 15:02 | 8.6099 | Oxy8 (PSt7-10) | 2018-04-04 12:36 | default | 156.5349 | μmol/L | 29.2206 | °C | 994 | hPa | Humid | 35 | 0 | 0 | 23.014 | 135836.5546 | 330301.6668 | 52.5 | 38
401805 | 2018-04-15 15:02 | 8.6264 | Oxy8 (PSt7-10) | 2018-04-04 12:36 | default | 156.5441 | μmol/L | 29.2103 | °C | 994 | hPa | Humid | 35 | 0 | 0 | 23.017 | 135830.1467 | 330308.5548 | 52.5 | 38
401820 | 2018-04-15 15:02 | 8.6427 | Oxy8 (PSt7-10) | 2018-04-04 12:36 | default | 156.4512 | μmol/L | 29.2381 | °C | 994 | hPa | Humid | 35 | 0 | 0 | 23.014 | 135826.2416 | 330307.253 | 52.5 | 38
401831 | 2018-04-15 15:02 | 8.6601 | Oxy8 (PSt7-10) | 2018-04-04 12:36 | default | 156.5321 | μmol/L | 29.235 | °C | 994 | hPa | Humid | 35 | 0 | 0 | 23.009 | 135825.6926 | 330309.5995 | 52.5 | 38
401838 | 2018-04-15 15:02 | 8.6766 | Oxy8 (PSt7-10) | 2018-04-04 12:36 | default | 156.508 | μmol/L | 29.2318 | °C | 994 | hPa | Humid | 35 | 0 | 0 | 23.012 | 135815.1302 | 330304.3501 | 52.5 | 38
401848 | 2018-04-15 15:02 | 8.6931 | Oxy8 (PSt7-10) | 2018-04-04 12:36 | default | 156.5115 | μmol/L | 29.2338 | °C | 994 | hPa | Humid | 35 | 0 | 0 | 23.011 | 135804.4248 | 330314.6988 | 52.5 | 38
401862 | 2018-04-15 15:02 | 8.7101 | Oxy8 (PSt7-10) | 2018-04-04 12:36 | default | 156.5812 | μmol/L | 29.222 | °C | 994 | hPa | Humid | 35 | 0 | 0 | 23.01 | 135808.9043 | 330307.0458 | 52.5 | 38
401863 | 2018-04-15 15:02 | 8.7261 | Oxy8 (PSt7-10) | 2018-04-04 12:36 | default | 156.5025 | μmol/L | 29.2357 | °C | 994 | hPa | Humid | 35 | 0 | 0 | 23.011 | 135802.7864 | 330302.4146 | 52.5 | 38
401874 | 2018-04-15 15:02 | 8.7431 | Oxy8 (PSt7-10) | 2018-04-04 12:36 | default | 156.5608 | μmol/L | 29.2346 | °C | 994 | hPa | Humid | 35 | 0 | 0 | 23.007 | 135785.7725 | 330308.3241 | 52.5 | 38
401884 | 2018-04-15 15:02 | 8.7599 | Oxy8 (PSt7-10) | 2018-04-04 12:36 | default | 156.5868 | μmol/L | 29.2236 | °C | 994 | hPa | Humid | 35 | 0 | 0 | 23.009 | 135794.9167 | 330305.1058 | 52.5 | 38
401899 | 2018-04-15 15:02 | 8.7764 | Oxy8 (PSt7-10) | 2018-04-04 12:36 | default | 156.6037 | μmol/L | 29.2228 | °C | 994 | hPa | Humid | 35 | 0 | 0 | 23.008 | 135781.4333 | 330298.5775 | 52.5 | 38
401904 | 2018-04-15 15:02 | 8.7928 | Oxy8 (PSt7-10) | 2018-04-04 12:36 | default | 156.6348 | μmol/L | 29.2219 | °C | 994 | hPa | Humid | 35 | 0 | 0 | 23.006 | 135773.9111 | 330303.5588 | 52.5 | 38
401917 | 2018-04-15 15:02 | 8.81 | Oxy8 (PSt7-10) | 2018-04-04 12:36 | default | 156.6415 | μmol/L | 29.2316 | °C | 994 | hPa | Humid | 35 | 0 | 0 | 23.002 | 135770.9393 | 330310.7685 | 52.5 | 38
401930 | 2018-04-15 15:02 | 8.8261 | Oxy8 (PSt7-10) | 2018-04-04 12:36 | default | 156.5072 | μmol/L | 29.2486 | °C | 994 | hPa | Humid | 35 | 0 | 0 | 23.006 | 135765.3532 | 330305.4811 | 52.5 | 38
401935 | 2018-04-15 15:02 | 8.8432 | Oxy8 (PSt7-10) | 2018-04-04 12:36 | default | 156.6444 | μmol/L | 29.2254 | °C | 994 | hPa | Humid | 35 | 0 | 0 | 23.004 | 135769.7514 | 330306.7563 | 52.5 | 38
401948 | 2018-04-15 15:03 | 8.8597 | Oxy8 (PSt7-10) | 2018-04-04 12:36 | default | 156.6231 | μmol/L | 29.2271 | °C | 994 | hPa | Humid | 35 | 0 | 0 | 23.005 | 135754.0654 | 330309.8923 | 52.5 | 38
401956 | 2018-04-15 15:03 | 8.8767 | Oxy8 (PSt7-10) | 2018-04-04 12:36 | default | 156.6965 | μmol/L | 29.2173 | °C | 994 | hPa | Humid | 35 | 0 | 0 | 23.003 | 135749.2211 | 330306.4415 | 52.5 | 38
401969 | 2018-04-15 15:03 | 8.893 | Oxy8 (PSt7-10) | 2018-04-04 12:36 | default | 156.5987 | μmol/L | 29.2433 | °C | 994 | hPa | Humid | 35 | 0 | 0 | 23.001 | 135740.2697 | 330290.8793 | 52.5 | 38
401977 | 2018-04-15 15:03 | 8.9096 | Oxy8 (PSt7-10) | 2018-04-04 12:36 | default | 156.6253 | μmol/L | 29.235 | °C | 994 | hPa | Humid | 35 | 0 | 0 | 23.002 | 135736.9415 | 330300.9565 | 52.5 | 38
401991 | 2018-04-15 15:03 | 8.9268 | Oxy8 (PSt7-10) | 2018-04-04 12:36 | default | 156.7111 | μmol/L | 29.2226 | °C | 994 | hPa | Humid | 35 | 0 | 0 | 23 | 135737.8447 | 330300.3217 | 52.5 | 38
402000 | 2018-04-15 15:03 | 8.9427 | Oxy8 (PSt7-10) | 2018-04-04 12:36 | default | 156.6746 | μmol/L | 29.2274 | °C | 994 | hPa | Humid | 35 | 0 | 0 | 23.001 | 135728.429 | 330293.5167 | 52.5 | 38
402005 | 2018-04-15 15:03 | 8.9596 | Oxy8 (PSt7-10) | 2018-04-04 12:36 | default | 156.7345 | μmol/L | 29.2288 | °C | 994 | hPa | Humid | 35 | 0 | 0 | 22.996 | 135726.9789 | 330289.8272 | 52.5 | 38
402022 | 2018-04-15 15:03 | 8.9763 | Oxy8 (PSt7-10) | 2018-04-04 12:36 | default | 156.5713 | μmol/L | 29.2435 | °C | 994 | hPa | Humid | 35 | 0 | 0 | 23.003 | 135721.493 | 330297.9492 | 52.5 | 38
402026 | 2018-04-15 15:03 | 8.9941 | Oxy8 (PSt7-10) | 2018-04-04 12:36 | default | 156.5566 | μmol/L | 29.2521 | °C | 994 | hPa | Humid | 35 | 0 | 0 | 23.001 | 135724.619 | 330308.6963 | 52.5 | 38
402035 | 2018-04-15 15:03 | 9.0098 | Oxy8 (PSt7-10) | 2018-04-04 12:36 | default | 156.6792 | μmol/L | 29.2376 | °C | 994 | hPa | Humid | 35 | 0 | 0 | 22.997 | 135715.0511 | 330312.3904 | 52.5 | 38
402050 | 2018-04-15 15:03 | 9.0261 | Oxy8 (PSt7-10) | 2018-04-04 12:36 | default | 156.692 | μmol/L | 29.2321 | °C | 994 | hPa | Humid | 35 | 0 | 0 | 22.998 | 135698.3538 | 330303.3282 | 52.5 | 38
402062 | 2018-04-15 15:03 | 9.043 | Oxy8 (PSt7-10) | 2018-04-04 12:36 | default | 156.6425 | μmol/L | 29.248 | °C | 994 | hPa | Humid | 35 | 0 | 0 | 22.996 | 135706.4173 | 330304.7453 | 52.5 | 38
402064 | 2018-04-15 15:03 | 9.0611 | Oxy8 (PSt7-10) | 2018-04-04 12:36 | default | 156.6247 | μmol/L | 29.2518 | °C | 994 | hPa | Humid | 35 | 0 | 0 | 22.996 | 135701.7393 | 330298.4496 | 52.5 | 38
402078 | 2018-04-15 15:03 | 9.0762 | Oxy8 (PSt7-10) | 2018-04-04 12:36 | default | 156.7644 | μmol/L | 29.2225 | °C | 994 | hPa | Humid | 35 | 0 | 0 | 22.996 | 135683.7022 | 330305.2561 | 52.5 | 38
402089 | 2018-04-15 15:03 | 9.0932 | Oxy8 (PSt7-10) | 2018-04-04 12:36 | default | 156.7253 | μmol/L | 29.2335 | °C | 994 | hPa | Humid | 35 | 0 | 0 | 22.995 | 135687.9019 | 330313.1173 | 52.5 | 38
402096 | 2018-04-15 15:03 | 9.11 | Oxy8 (PSt7-10) | 2018-04-04 12:36 | default | 156.7395 | μmol/L | 29.2333 | °C | 994 | hPa | Humid | 35 | 0 | 0 | 22.994 | 135675.4988 | 330307.0849 | 52.5 | 38
402104 | 2018-04-15 15:03 | 9.1264 | Oxy8 (PSt7-10) | 2018-04-04 12:36 | default | 156.6812 | μmol/L | 29.24 | °C | 994 | hPa | Humid | 35 | 0 | 0 | 22.996 | 135674.5209 | 330296.1354 | 52.5 | 38
402120 | 2018-04-15 15:03 | 9.1428 | Oxy8 (PSt7-10) | 2018-04-04 12:36 | default | 156.747 | μmol/L | 29.2428 | °C | 994 | hPa | Humid | 35 | 0 | 0 | 22.99 | 135672.9601 | 330292.9444 | 52.5 | 38
402131 | 2018-04-15 15:03 | 9.1595 | Oxy8 (PSt7-10) | 2018-04-04 12:36 | default | 156.7926 | μmol/L | 29.2305 | °C | 994 | hPa | Humid | 35 | 0 | 0 | 22.991 | 135672.0174 | 330300.3304 | 52.5 | 38
402134 | 2018-04-15 15:03 | 9.1761 | Oxy8 (PSt7-10) | 2018-04-04 12:36 | default | 156.763 | μmol/L | 29.2312 | °C | 994 | hPa | Humid | 35 | 0 | 0 | 22.993 | 135655.3429 | 330296.0091 | 52.5 | 38
402149 | 2018-04-15 15:03 | 9.1936 | Oxy8 (PSt7-10) | 2018-04-04 12:36 | default | 156.7872 | μmol/L | 29.2428 | °C | 994 | hPa | Humid | 35 | 0 | 0 | 22.987 | 135658.8019 | 330303.93 | 52.5 | 38
402157 | 2018-04-15 15:03 | 9.2099 | Oxy8 (PSt7-10) | 2018-04-04 12:36 | default | 156.7641 | μmol/L | 29.2365 | °C | 994 | hPa | Humid | 35 | 0 | 0 | 22.991 | 135659.4184 | 330298.2158 | 52.5 | 38
402170 | 2018-04-15 15:03 | 9.2267 | Oxy8 (PSt7-10) | 2018-04-04 12:36 | default | 156.7904 | μmol/L | 29.2227 | °C | 994 | hPa | Humid | 35 | 0 | 0 | 22.994 | 135642.7097 | 330294.404 | 52.5 | 38
402175 | 2018-04-15 15:03 | 9.2438 | Oxy8 (PSt7-10) | 2018-04-04 12:36 | default | 156.7929 | μmol/L | 29.2249 | °C | 994 | hPa | Humid | 35 | 0 | 0 | 22.993 | 135641.6265 | 330294.6237 | 52.5 | 38
402184 | 2018-04-15 15:03 | 9.2601 | Oxy8 (PSt7-10) | 2018-04-04 12:36 | default | 156.8756 | μmol/L | 29.2159 | °C | 994 | hPa | Humid | 35 | 0 | 0 | 22.99 | 135641.756 | 330297.1724 | 52.5 | 38
402198 | 2018-04-15 15:03 | 9.2762 | Oxy8 (PSt7-10) | 2018-04-04 12:36 | default | 156.7679 | μmol/L | 29.2412 | °C | 994 | hPa | Humid | 35 | 0 | 0 | 22.989 | 135634.8538 | 330290.9228 | 52.5 | 38
402208 | 2018-04-15 15:03 | 9.2934 | Oxy8 (PSt7-10) | 2018-04-04 12:36 | default | 156.7886 | μmol/L | 29.248 | °C | 994 | hPa | Humid | 35 | 0 | 0 | 22.985 | 135628.4136 | 330299.0716 | 52.5 | 38
402216 | 2018-04-15 15:03 | 9.3095 | Oxy8 (PSt7-10) | 2018-04-04 12:36 | default | 156.7952 | μmol/L | 29.2383 | °C | 994 | hPa | Humid | 35 | 0 | 0 | 22.988 | 135630.6474 | 330288.6433 | 52.5 | 38
402227 | 2018-04-15 15:03 | 9.3263 | Oxy8 (PSt7-10) | 2018-04-04 12:36 | default | 156.8121 | μmol/L | 29.2403 | °C | 994 | hPa | Humid | 35 | 0 | 0 | 22.986 | 135614.2047 | 330297.7849 | 52.5 | 38
402235 | 2018-04-15 15:03 | 9.3427 | Oxy8 (PSt7-10) | 2018-04-04 12:36 | default | 156.7789 | μmol/L | 29.2417 | °C | 994 | hPa | Humid | 35 | 0 | 0 | 22.988 | 135613.1271 | 330291.1657 | 52.5 | 38
402248 | 2018-04-15 15:03 | 9.3595 | Oxy8 (PSt7-10) | 2018-04-04 12:36 | default | 156.8138 | μmol/L | 29.2483 | °C | 994 | hPa | Humid | 35 | 0 | 0 | 22.983 | 135609.0033 | 330288.6405 | 52.5 | 38
402255 | 2018-04-15 15:03 | 9.3768 | Oxy8 (PSt7-10) | 2018-04-04 12:36 | default | 156.912 | μmol/L | 29.2306 | °C | 994 | hPa | Humid | 35 | 0 | 0 | 22.982 | 135605.516 | 330302.312 | 52.5 | 38
402266 | 2018-04-15 15:03 | 9.393 | Oxy8 (PSt7-10) | 2018-04-04 12:36 | default | 156.8754 | μmol/L | 29.2327 | °C | 994 | hPa | Humid | 35 | 0 | 0 | 22.984 | 135607.5521 | 330290.7145 | 52.5 | 38
402278 | 2018-04-15 15:03 | 9.4101 | Oxy8 (PSt7-10) | 2018-04-04 12:36 | default | 156.9198 | μmol/L | 29.2289 | °C | 994 | hPa | Humid | 35 | 0 | 0 | 22.982 | 135588.4812 | 330290.9899 | 52.5 | 38
402285 | 2018-04-15 15:03 | 9.4264 | Oxy8 (PSt7-10) | 2018-04-04 12:36 | default | 156.9095 | μmol/L | 29.2339 | °C | 994 | hPa | Humid | 35 | 0 | 0 | 22.981 | 135595.6631 | 330291.831 | 52.5 | 38
402293 | 2018-04-15 15:03 | 9.443 | Oxy8 (PSt7-10) | 2018-04-04 12:36 | default | 156.8965 | μmol/L | 29.2421 | °C | 994 | hPa | Humid | 35 | 0 | 0 | 22.979 | 135587.8579 | 330293.6875 | 52.5 | 38
402306 | 2018-04-15 15:03 | 9.4596 | Oxy8 (PSt7-10) | 2018-04-04 12:36 | default | 156.8726 | μmol/L | 29.2388 | °C | 994 | hPa | Humid | 35 | 0 | 0 | 22.982 | 135581.0068 | 330296.2925 | 52.5 | 38
402317 | 2018-04-15 15:03 | 9.4767 | Oxy8 (PSt7-10) | 2018-04-04 12:36 | default | 156.8906 | μmol/L | 29.2295 | °C | 994 | hPa | Humid | 35 | 0 | 0 | 22.984 | 135579.8298 | 330303.4288 | 52.5 | 38
402329 | 2018-04-15 15:03 | 9.4933 | Oxy8 (PSt7-10) | 2018-04-04 12:36 | default | 156.8905 | μmol/L | 29.2378 | °C | 994 | hPa | Humid | 35 | 0 | 0 | 22.981 | 135576.1196 | 330287.9829 | 52.5 | 38
402339 | 2018-04-15 15:03 | 9.5093 | Oxy8 (PSt7-10) | 2018-04-04 12:36 | default | 156.8886 | μmol/L | 29.2382 | °C | 994 | hPa | Humid | 35 | 0 | 0 | 22.981 | 135570.9104 | 330300.7876 | 52.5 | 38
402352 | 2018-04-15 15:03 | 9.5284 | Oxy8 (PSt7-10) | 2018-04-04 12:36 | default | 156.9646 | μmol/L | 29.2335 | °C | 994 | hPa | Humid | 35 | 0 | 0 | 22.977 | 135569.72 | 330296.1976 | 52.5 | 38
402360 | 2018-04-15 15:03 | 9.5429 | Oxy8 (PSt7-10) | 2018-04-04 12:36 | default | 156.9709 | μmol/L | 29.2266 | °C | 994 | hPa | Humid | 35 | 0 | 0 | 22.979 | 135538.997 | 330286.5557 | 52.5 | 38
402368 | 2018-04-15 15:03 | 9.5602 | Oxy8 (PSt7-10) | 2018-04-04 12:36 | default | 156.977 | μmol/L | 29.2337 | °C | 994 | hPa | Humid | 35 | 0 | 0 | 22.976 | 135553.6081 | 330299.5467 | 52.5 | 38
402376 | 2018-04-15 15:03 | 9.5765 | Oxy8 (PSt7-10) | 2018-04-04 12:36 | default | 157.0457 | μmol/L | 29.2249 | °C | 994 | hPa | Humid | 35 | 0 | 0 | 22.974 | 135547.9783 | 330275.0025 | 52.5 | 38
402390 | 2018-04-15 15:03 | 9.5933 | Oxy8 (PSt7-10) | 2018-04-04 12:36 | default | 156.8763 | μmol/L | 29.2492 | °C | 994 | hPa | Humid | 35 | 0 | 0 | 22.978 | 135536.3056 | 330273.6217 | 52.5 | 38
402400 | 2018-04-15 15:03 | 9.6099 | Oxy8 (PSt7-10) | 2018-04-04 12:36 | default | 156.9339 | μmol/L | 29.2482 | °C | 994 | hPa | Humid | 35 | 0 | 0 | 22.974 | 135534.7144 | 330280.4103 | 52.5 | 38
402409 | 2018-04-15 15:03 | 9.6265 | Oxy8 (PSt7-10) | 2018-04-04 12:36 | default | 156.9029 | μmol/L | 29.2519 | °C | 994 | hPa | Humid | 35 | 0 | 0 | 22.975 | 135529.6742 | 330277.3177 | 52.5 | 38
402417 | 2018-04-15 15:03 | 9.6427 | Oxy8 (PSt7-10) | 2018-04-04 12:36 | default | 156.9381 | μmol/L | 29.2474 | °C | 994 | hPa | Humid | 35 | 0 | 0 | 22.974 | 135520.4528 | 330286.2738 | 52.5 | 38
402430 | 2018-04-15 15:03 | 9.6613 | Oxy8 (PSt7-10) | 2018-04-04 12:36 | default | 156.9969 | μmol/L | 29.2378 | °C | 994 | hPa | Humid | 35 | 0 | 0 | 22.973 | 135518.3658 | 330278.1861 | 52.5 | 38
402436 | 2018-04-15 15:03 | 9.6768 | Oxy8 (PSt7-10) | 2018-04-04 12:36 | default | 157.011 | μmol/L | 29.2349 | °C | 994 | hPa | Humid | 35 | 0 | 0 | 22.973 | 135512.5445 | 330267.4489 | 52.5 | 38
402447 | 2018-04-15 15:03 | 9.6928 | Oxy8 (PSt7-10) | 2018-04-04 12:36 | default | 157.0106 | μmol/L | 29.2378 | °C | 994 | hPa | Humid | 35 | 0 | 0 | 22.972 | 135507.6179 | 330276.8465 | 52.5 | 38
402453 | 2018-04-15 15:03 | 9.7096 | Oxy8 (PSt7-10) | 2018-04-04 12:36 | default | 157.0114 | μmol/L | 29.2404 | °C | 994 | hPa | Humid | 35 | 0 | 0 | 22.971 | 135503.7664 | 330268.3854 | 52.5 | 38
402470 | 2018-04-15 15:03 | 9.7264 | Oxy8 (PSt7-10) | 2018-04-04 12:36 | default | 157.0238 | μmol/L | 29.2434 | °C | 994 | hPa | Humid | 35 | 0 | 0 | 22.969 | 135500.7299 | 330277.9554 | 52.5 | 38
402480 | 2018-04-15 15:03 | 9.7441 | Oxy8 (PSt7-10) | 2018-04-04 12:36 | default | 157.0523 | μmol/L | 29.2374 | °C | 994 | hPa | Humid | 35 | 0 | 0 | 22.969 | 135496.4978 | 330283.7565 | 52.5 | 38
402491 | 2018-04-15 15:03 | 9.7608 | Oxy8 (PSt7-10) | 2018-04-04 12:36 | default | 157.0482 | μmol/L | 29.2438 | °C | 994 | hPa | Humid | 35 | 0 | 0 | 22.967 | 135484.7994 | 330287.5375 | 52.5 | 38
402497 | 2018-04-15 15:03 | 9.7762 | Oxy8 (PSt7-10) | 2018-04-04 12:36 | default | 157.0355 | μmol/L | 29.2437 | °C | 994 | hPa | Humid | 35 | 0 | 0 | 22.968 | 135485.3043 | 330283.8814 | 52.5 | 38
402509 | 2018-04-15 15:03 | 9.7929 | Oxy8 (PSt7-10) | 2018-04-04 12:36 | default | 157.0621 | μmol/L | 29.2409 | °C | 994 | hPa | Humid | 35 | 0 | 0 | 22.967 | 135477.4249 | 330275.1322 | 52.5 | 38
402521 | 2018-04-15 15:03 | 9.8094 | Oxy8 (PSt7-10) | 2018-04-04 12:36 | default | 157.056 | μmol/L | 29.2422 | °C | 994 | hPa | Humid | 35 | 0 | 0 | 22.967 | 135474.2055 | 330267.8263 | 52.5 | 38
402532 | 2018-04-15 15:03 | 9.8266 | Oxy8 (PSt7-10) | 2018-04-04 12:36 | default | 157.0913 | μmol/L | 29.2404 | °C | 994 | hPa | Humid | 35 | 0 | 0 | 22.965 | 135464.6898 | 330276.4465 | 52.5 | 38
402539 | 2018-04-15 15:03 | 9.8438 | Oxy8 (PSt7-10) | 2018-04-04 12:36 | default | 157.0398 | μmol/L | 29.2428 | °C | 994 | hPa | Humid | 35 | 0 | 0 | 22.968 | 135447.1979 | 330277.6917 | 52.5 | 38
402548 | 2018-04-15 15:04 | 9.8595 | Oxy8 (PSt7-10) | 2018-04-04 12:36 | default | 157.1042 | μmol/L | 29.2432 | °C | 994 | hPa | Humid | 35 | 0 | 0 | 22.963 | 135452.8193 | 330287.3859 | 52.5 | 38
402557 | 2018-04-15 15:04 | 9.8761 | Oxy8 (PSt7-10) | 2018-04-04 12:36 | default | 157.1239 | μmol/L | 29.2308 | °C | 994 | hPa | Humid | 35 | 0 | 0 | 22.966 | 135447.0838 | 330264.7189 | 52.5 | 38
402564 | 2018-04-15 15:04 | 9.8943 | Oxy8 (PSt7-10) | 2018-04-04 12:36 | default | 157.1628 | μmol/L | 29.2338 | °C | 994 | hPa | Humid | 35 | 0 | 0 | 22.962 | 135462.3579 | 330284.7481 | 52.5 | 38
402576 | 2018-04-15 15:04 | 9.9103 | Oxy8 (PSt7-10) | 2018-04-04 12:36 | default | 157.1896 | μmol/L | 29.2338 | °C | 994 | hPa | Humid | 35 | 0 | 0 | 22.96 | 135431.5526 | 330261.6009 | 52.5 | 38
402583 | 2018-04-15 15:04 | 9.9265 | Oxy8 (PSt7-10) | 2018-04-04 12:36 | default | 157.1378 | μmol/L | 29.2474 | °C | 994 | hPa | Humid | 35 | 0 | 0 | 22.959 | 135429.2015 | 330271.0872 | 52.5 | 38
402598 | 2018-04-15 15:04 | 9.943 | Oxy8 (PSt7-10) | 2018-04-04 12:36 | default | 157.1275 | μmol/L | 29.2523 | °C | 994 | hPa | Humid | 35 | 0 | 0 | 22.958 | 135425.6137 | 330266.3666 | 52.5 | 38
402611 | 2018-04-15 15:04 | 9.9594 | Oxy8 (PSt7-10) | 2018-04-04 12:36 | default | 157.0863 | μmol/L | 29.2498 | °C | 994 | hPa | Humid | 35 | 0 | 0 | 22.962 | 135414.0849 | 330298.8089 | 52.5 | 38
402618 | 2018-04-15 15:04 | 9.9765 | Oxy8 (PSt7-10) | 2018-04-04 12:36 | default | 157.1211 | μmol/L | 29.248 | °C | 994 | hPa | Humid | 35 | 0 | 0 | 22.96 | 135417.5524 | 330280.3365 | 52.5 | 38
402629 | 2018-04-15 15:04 | 9.9928 | Oxy8 (PSt7-10) | 2018-04-04 12:36 | default | 157.1983 | μmol/L | 29.2319 | °C | 994 | hPa | Humid | 35 | 0 | 0 | 22.96 | 135414.3953 | 330271.677 | 52.5 | 38
402638 | 2018-04-15 15:04 | 10.0095 | Oxy8 (PSt7-10) | 2018-04-04 12:36 | default | 157.2006 | μmol/L | 29.2398 | °C | 994 | hPa | Humid | 35 | 0 | 0 | 22.957 | 135406.8774 | 330282.5484 | 52.5 | 38
402650 | 2018-04-15 15:04 | 10.026 | Oxy8 (PSt7-10) | 2018-04-04 12:36 | default | 157.1876 | μmol/L | 29.2425 | °C | 994 | hPa | Humid | 35 | 0 | 0 | 22.957 | 135391.9175 | 330276.6643 | 52.5 | 38
402655 | 2018-04-15 15:04 | 10.0432 | Oxy8 (PSt7-10) | 2018-04-04 12:36 | default | 157.2574 | μmol/L | 29.2335 | °C | 994 | hPa | Humid | 35 | 0 | 0 | 22.955 | 135393.1167 | 330272.0863 | 52.5 | 38
402670 | 2018-04-15 15:04 | 10.0603 | Oxy8 (PSt7-10) | 2018-04-04 12:36 | default | 157.2637 | μmol/L | 29.2294 | °C | 994 | hPa | Humid | 35 | 0 | 0 | 22.956 | 135388.7216 | 330280.2452 | 52.5 | 38
402679 | 2018-04-15 15:04 | 10.076 | Oxy8 (PSt7-10) | 2018-04-04 12:36 | default | 157.2339 | μmol/L | 29.2329 | °C | 994 | hPa | Humid | 35 | 0 | 0 | 22.957 | 135383.118 | 330263.5148 | 52.5 | 38
402690 | 2018-04-15 15:04 | 10.0933 | Oxy8 (PSt7-10) | 2018-04-04 12:36 | default | 157.2014 | μmol/L | 29.2424 | °C | 994 | hPa | Humid | 35 | 0 | 0 | 22.956 | 135380.6643 | 330274.449 | 52.5 | 38
402694 | 2018-04-15 15:04 | 10.1096 | Oxy8 (PSt7-10) | 2018-04-04 12:36 | default | 157.2199 | μmol/L | 29.2413 | °C | 994 | hPa | Humid | 35 | 0 | 0 | 22.955 | 135370.9165 | 330267.9602 | 52.5 | 38
402706 | 2018-04-15 15:04 | 10.1263 | Oxy8 (PSt7-10) | 2018-04-04 12:36 | default | 157.2957 | μmol/L | 29.2366 | °C | 994 | hPa | Humid | 35 | 0 | 0 | 22.951 | 135372.5653 | 330271.3888 | 52.5 | 38
402716 | 2018-04-15 15:04 | 10.1434 | Oxy8 (PSt7-10) | 2018-04-04 12:36 | default | 157.2304 | μmol/L | 29.2447 | °C | 994 | hPa | Humid | 35 | 0 | 0 | 22.953 | 135367.8758 | 330271.1809 | 52.5 | 38
402730 | 2018-04-15 15:04 | 10.1601 | Oxy8 (PSt7-10) | 2018-04-04 12:36 | default | 157.2273 | μmol/L | 29.2426 | °C | 994 | hPa | Humid | 35 | 0 | 0 | 22.954 | 135368.4805 | 330260.8705 | 52.5 | 38
402740 | 2018-04-15 15:04 | 10.1769 | Oxy8 (PSt7-10) | 2018-04-04 12:36 | default | 157.2592 | μmol/L | 29.2471 | °C | 994 | hPa | Humid | 35 | 0 | 0 | 22.95 | 135353.6333 | 330266.8493 | 52.5 | 38
402748 | 2018-04-15 15:04 | 10.1935 | Oxy8 (PSt7-10) | 2018-04-04 12:36 | default | 157.3159 | μmol/L | 29.238 | °C | 994 | hPa | Humid | 35 | 0 | 0 | 22.949 | 135345.3258 | 330267.7478 | 52.5 | 38
402759 | 2018-04-15 15:04 | 10.2103 | Oxy8 (PSt7-10) | 2018-04-04 12:36 | default | 157.342 | μmol/L | 29.2326 | °C | 994 | hPa | Humid | 35 | 0 | 0 | 22.949 | 135350.7229 | 330264.3692 | 52.5 | 38
402770 | 2018-04-15 15:04 | 10.2265 | Oxy8 (PSt7-10) | 2018-04-04 12:36 | default | 157.2171 | μmol/L | 29.2503 | °C | 994 | hPa | Humid | 35 | 0 | 0 | 22.952 | 135346.736 | 330264.4314 | 52.5 | 38
402779 | 2018-04-15 15:04 | 10.2431 | Oxy8 (PSt7-10) | 2018-04-04 12:36 | default | 157.2556 | μmol/L | 29.2506 | °C | 994 | hPa | Humid | 35 | 0 | 0 | 22.949 | 135337.6688 | 330253.3007 | 52.5 | 38
402789 | 2018-04-15 15:04 | 10.2607 | Oxy8 (PSt7-10) | 2018-04-04 12:36 | default | 157.2595 | μmol/L | 29.2414 | °C | 994 | hPa | Humid | 35 | 0 | 0 | 22.952 | 135332.6762 | 330263.6057 | 52.5 | 38
402801 | 2018-04-15 15:04 | 10.2767 | Oxy8 (PSt7-10) | 2018-04-04 12:36 | default | 157.291 | μmol/L | 29.2488 | °C | 994 | hPa | Humid | 35 | 0 | 0 | 22.947 | 135333.6235 | 330264.9549 | 52.5 | 38
402803 | 2018-04-15 15:04 | 10.2932 | Oxy8 (PSt7-10) | 2018-04-04 12:36 | default | 157.2349 | μmol/L | 29.2493 | °C | 994 | hPa | Humid | 35 | 0 | 0 | 22.951 | 135319.8367 | 330259.6401 | 52.5 | 38
402813 | 2018-04-15 15:04 | 10.31 | Oxy8 (PSt7-10) | 2018-04-04 12:36 | default | 157.3249 | μmol/L | 29.2361 | °C | 994 | hPa | Humid | 35 | 0 | 0 | 22.949 | 135320.4401 | 330263.223 | 52.5 | 38
402829 | 2018-04-15 15:04 | 10.3268 | Oxy8 (PSt7-10) | 2018-04-04 12:36 | default | 157.2288 | μmol/L | 29.2645 | °C | 994 | hPa | Humid | 35 | 0 | 0 | 22.946 | 135325.5259 | 330263.6429 | 52.5 | 38
402836 | 2018-04-15 15:04 | 10.3428 | Oxy8 (PSt7-10) | 2018-04-04 12:36 | default | 157.1963 | μmol/L | 29.2685 | °C | 994 | hPa | Humid | 35 | 0 | 0 | 22.947 | 135311.6439 | 330261.0033 | 52.5 | 38
402849 | 2018-04-15 15:04 | 10.36 | Oxy8 (PSt7-10) | 2018-04-04 12:36 | default | 157.3933 | μmol/L | 29.2386 | °C | 994 | hPa | Humid | 35 | 0 | 0 | 22.943 | 135304.2118 | 330259.8065 | 52.5 | 38
402859 | 2018-04-15 15:04 | 10.3763 | Oxy8 (PSt7-10) | 2018-04-04 12:36 | default | 157.4138 | μmol/L | 29.2343 | °C | 994 | hPa | Humid | 35 | 0 | 0 | 22.943 | 135290.9358 | 330256.3296 | 52.5 | 38
402866 | 2018-04-15 15:04 | 10.3934 | Oxy8 (PSt7-10) | 2018-04-04 12:36 | default | 157.3425 | μmol/L | 29.2436 | °C | 994 | hPa | Humid | 35 | 0 | 0 | 22.945 | 135295.0363 | 330267.9766 | 52.5 | 38
402879 | 2018-04-15 15:04 | 10.41 | Oxy8 (PSt7-10) | 2018-04-04 12:36 | default | 157.2464 | μmol/L | 29.2636 | °C | 994 | hPa | Humid | 35 | 0 | 0 | 22.945 | 135289.9213 | 330256.9338 | 52.5 | 38
402884 | 2018-04-15 15:04 | 10.4265 | Oxy8 (PSt7-10) | 2018-04-04 12:36 | default | 157.4412 | μmol/L | 29.2286 | °C | 994 | hPa | Humid | 35 | 0 | 0 | 22.943 | 135284.5927 | 330261.7453 | 52.5 | 38
402898 | 2018-04-15 15:04 | 10.4434 | Oxy8 (PSt7-10) | 2018-04-04 12:36 | default | 157.4461 | μmol/L | 29.2387 | °C | 994 | hPa | Humid | 35 | 0 | 0 | 22.939 | 135283.8878 | 330268.7005 | 52.5 | 38
402911 | 2018-04-15 15:04 | 10.4603 | Oxy8 (PSt7-10) | 2018-04-04 12:36 | default | 157.4098 | μmol/L | 29.2435 | °C | 994 | hPa | Humid | 35 | 0 | 0 | 22.94 | 135276.4011 | 330262.9768 | 52.5 | 38
402920 | 2018-04-15 15:04 | 10.4771 | Oxy8 (PSt7-10) | 2018-04-04 12:36 | default | 157.4367 | μmol/L | 29.2351 | °C | 994 | hPa | Humid | 35 | 0 | 0 | 22.941 | 135266.3547 | 330268.0481 | 52.5 | 38
402924 | 2018-04-15 15:04 | 10.4929 | Oxy8 (PSt7-10) | 2018-04-04 12:36 | default | 157.3659 | μmol/L | 29.2471 | °C | 994 | hPa | Humid | 35 | 0 | 0 | 22.942 | 135268.7602 | 330256.5719 | 52.5 | 38
402936 | 2018-04-15 15:04 | 10.5095 | Oxy8 (PSt7-10) | 2018-04-04 12:36 | default | 157.4908 | μmol/L | 29.2349 | °C | 994 | hPa | Humid | 35 | 0 | 0 | 22.937 | 135267.2041 | 330251.8599 | 52.5 | 38
402948 | 2018-04-15 15:04 | 10.5263 | Oxy8 (PSt7-10) | 2018-04-04 12:36 | default | 157.5204 | μmol/L | 29.226 | °C | 994 | hPa | Humid | 35 | 0 | 0 | 22.938 | 135259.3226 | 330249.443 | 52.5 | 38
402960 | 2018-04-15 15:04 | 10.543 | Oxy8 (PSt7-10) | 2018-04-04 12:36 | default | 157.4384 | μmol/L | 29.2458 | °C | 994 | hPa | Humid | 35 | 0 | 0 | 22.937 | 135247.9912 | 330259.5641 | 52.5 | 38
402966 | 2018-04-15 15:04 | 10.5595 | Oxy8 (PSt7-10) | 2018-04-04 12:36 | default | 157.3474 | μmol/L | 29.262 | °C | 994 | hPa | Humid | 35 | 0 | 0 | 22.938 | 135252.0996 | 330245.4163 | 52.5 | 38
402974 | 2018-04-15 15:04 | 10.5761 | Oxy8 (PSt7-10) | 2018-04-04 12:36 | default | 157.4526 | μmol/L | 29.2457 | °C | 994 | hPa | Humid | 35 | 0 | 0 | 22.936 | 135245.2923 | 330266.6916 | 52.5 | 38
402983 | 2018-04-15 15:04 | 10.593 | Oxy8 (PSt7-10) | 2018-04-04 12:36 | default | 157.4229 | μmol/L | 29.2463 | °C | 994 | hPa | Humid | 35 | 0 | 0 | 22.938 | 135237.8596 | 330257.868 | 52.5 | 38
403000 | 2018-04-15 15:04 | 10.6095 | Oxy8 (PSt7-10) | 2018-04-04 12:36 | default | 157.473 | μmol/L | 29.2526 | °C | 994 | hPa | Humid | 35 | 0 | 0 | 22.932 | 135236.1969 | 330254.8169 | 52.5 | 38
403010 | 2018-04-15 15:04 | 10.6264 | Oxy8 (PSt7-10) | 2018-04-04 12:36 | default | 157.4349 | μmol/L | 29.2549 | °C | 994 | hPa | Humid | 35 | 0 | 0 | 22.934 | 135226.9415 | 330246.0965 | 52.5 | 38
403020 | 2018-04-15 15:04 | 10.6438 | Oxy8 (PSt7-10) | 2018-04-04 12:36 | default | 157.451 | μmol/L | 29.2516 | °C | 994 | hPa | Humid | 35 | 0 | 0 | 22.934 | 135217.7691 | 330260.4139 | 52.5 | 38
403029 | 2018-04-15 15:04 | 10.6601 | Oxy8 (PSt7-10) | 2018-04-04 12:36 | default | 157.4539 | μmol/L | 29.2538 | °C | 994 | hPa | Humid | 35 | 0 | 0 | 22.933 | 135215.8897 | 330249.1543 | 52.5 | 38
403037 | 2018-04-15 15:04 | 10.676 | Oxy8 (PSt7-10) | 2018-04-04 12:36 | default | 157.4282 | μmol/L | 29.2508 | °C | 994 | hPa | Humid | 35 | 0 | 0 | 22.936 | 135217.2366 | 330244.496 | 52.5 | 38
403047 | 2018-04-15 15:04 | 10.6931 | Oxy8 (PSt7-10) | 2018-04-04 12:36 | default | 157.5066 | μmol/L | 29.2372 | °C | 994 | hPa | Humid | 35 | 0 | 0 | 22.935 | 135202.4031 | 330255.435 | 52.5 | 38
403056 | 2018-04-15 15:04 | 10.71 | Oxy8 (PSt7-10) | 2018-04-04 12:36 | default | 157.5778 | μmol/L | 29.2335 | °C | 994 | hPa | Humid | 35 | 0 | 0 | 22.931 | 135206.297 | 330256.4487 | 52.5 | 38
403067 | 2018-04-15 15:04 | 10.7266 | Oxy8 (PSt7-10) | 2018-04-04 12:36 | default | 157.326 | μmol/L | 29.272 | °C | 994 | hPa | Humid | 35 | 0 | 0 | 22.936 | 135198.2102 | 330268.7399 | 52.5 | 38
403078 | 2018-04-15 15:04 | 10.7428 | Oxy8 (PSt7-10) | 2018-04-04 12:36 | default | 157.5085 | μmol/L | 29.248 | °C | 994 | hPa | Humid | 35 | 0 | 0 | 22.931 | 135186.8991 | 330252.0387 | 52.5 | 38
403086 | 2018-04-15 15:04 | 10.76 | Oxy8 (PSt7-10) | 2018-04-04 12:36 | default | 157.5382 | μmol/L | 29.2418 | °C | 994 | hPa | Humid | 35 | 0 | 0 | 22.931 | 135186.0714 | 330251.8032 | 52.5 | 38
403101 | 2018-04-15 15:04 | 10.7762 | Oxy8 (PSt7-10) | 2018-04-04 12:36 | default | 157.5264 | μmol/L | 29.2498 | °C | 994 | hPa | Humid | 35 | 0 | 0 | 22.929 | 135174.4655 | 330244.9356 | 52.5 | 38
403105 | 2018-04-15 15:04 | 10.7937 | Oxy8 (PSt7-10) | 2018-04-04 12:36 | default | 157.5451 | μmol/L | 29.2487 | °C | 994 | hPa | Humid | 35 | 0 | 0 | 22.928 | 135181.3553 | 330246.086 | 52.5 | 38
403119 | 2018-04-15 15:04 | 10.8095 | Oxy8 (PSt7-10) | 2018-04-04 12:36 | default | 157.5872 | μmol/L | 29.2427 | °C | 994 | hPa | Humid | 35 | 0 | 0 | 22.927 | 135171.6531 | 330250.9603 | 52.5 | 38
403131 | 2018-04-15 15:04 | 10.8263 | Oxy8 (PSt7-10) | 2018-04-04 12:36 | default | 157.5946 | μmol/L | 29.2356 | °C | 994 | hPa | Humid | 35 | 0 | 0 | 22.929 | 135164.5369 | 330249.0949 | 52.5 | 38
403136 | 2018-04-15 15:04 | 10.8429 | Oxy8 (PSt7-10) | 2018-04-04 12:36 | default | 157.5507 | μmol/L | 29.2475 | °C | 994 | hPa | Humid | 35 | 0 | 0 | 22.928 | 135165.1722 | 330248.9792 | 52.5 | 38
403148 | 2018-04-15 15:05 | 10.8599 | Oxy8 (PSt7-10) | 2018-04-04 12:36 | default | 157.6046 | μmol/L | 29.2418 | °C | 994 | hPa | Humid | 35 | 0 | 0 | 22.926 | 135165.3996 | 330245.4657 | 52.5 | 38
403160 | 2018-04-15 15:05 | 10.8777 | Oxy8 (PSt7-10) | 2018-04-04 12:36 | default | 157.5483 | μmol/L | 29.2563 | °C | 994 | hPa | Humid | 35 | 0 | 0 | 22.925 | 135162.5519 | 330251.6934 | 52.5 | 38
403164 | 2018-04-15 15:05 | 10.8927 | Oxy8 (PSt7-10) | 2018-04-04 12:36 | default | 157.5296 | μmol/L | 29.263 | °C | 994 | hPa | Humid | 35 | 0 | 0 | 22.924 | 135142.2538 | 330236.7142 | 52.5 | 38
403181 | 2018-04-15 15:05 | 10.9093 | Oxy8 (PSt7-10) | 2018-04-04 12:36 | default | 157.4986 | μmol/L | 29.2611 | °C | 994 | hPa | Humid | 35 | 0 | 0 | 22.927 | 135149.2079 | 330246.7334 | 52.5 | 38
403188 | 2018-04-15 15:05 | 10.9268 | Oxy8 (PSt7-10) | 2018-04-04 12:36 | default | 157.657 | μmol/L | 29.2477 | °C | 994 | hPa | Humid | 35 | 0 | 0 | 22.92 | 135145.3807 | 330249.9508 | 52.5 | 38
403201 | 2018-04-15 15:05 | 10.943 | Oxy8 (PSt7-10) | 2018-04-04 12:36 | default | 157.5719 | μmol/L | 29.2542 | °C | 994 | hPa | Humid | 35 | 0 | 0 | 22.924 | 135140.1931 | 330244.6919 | 52.5 | 38
403209 | 2018-04-15 15:05 | 10.96 | Oxy8 (PSt7-10) | 2018-04-04 12:36 | default | 157.5667 | μmol/L | 29.2581 | °C | 994 | hPa | Humid | 35 | 0 | 0 | 22.923 | 135136.6473 | 330257.909 | 52.5 | 38
403222 | 2018-04-15 15:05 | 10.9777 | Oxy8 (PSt7-10) | 2018-04-04 12:36 | default | 157.6146 | μmol/L | 29.2565 | °C | 994 | hPa | Humid | 35 | 0 | 0 | 22.92 | 135135.989 | 330247.88 | 52.5 | 38
403225 | 2018-04-15 15:05 | 10.9932 | Oxy8 (PSt7-10) | 2018-04-04 12:36 | default | 157.6236 | μmol/L | 29.2574 | °C | 994 | hPa | Humid | 35 | 0 | 0 | 22.919 | 135121.3206 | 330235.6334 | 52.5 | 38
403238 | 2018-04-15 15:05 | 11.0098 | Oxy8 (PSt7-10) | 2018-04-04 12:36 | default | 157.6188 | μmol/L | 29.2556 | °C | 994 | hPa | Humid | 35 | 0 | 0 | 22.92 | 135119.8127 | 330253.0477 | 52.5 | 38
403246 | 2018-04-15 15:05 | 11.0267 | Oxy8 (PSt7-10) | 2018-04-04 12:36 | default | 157.6596 | μmol/L | 29.2499 | °C | 994 | hPa | Humid | 35 | 0 | 0 | 22.919 | 135107.4332 | 330237.6712 | 52.5 | 38
403253 | 2018-04-15 15:05 | 11.0438 | Oxy8 (PSt7-10) | 2018-04-04 12:36 | default | 157.692 | μmol/L | 29.2459 | °C | 994 | hPa | Humid | 35 | 0 | 0 | 22.918 | 135105.9192 | 330253.7119 | 52.5 | 38
403266 | 2018-04-15 15:05 | 11.0598 | Oxy8 (PSt7-10) | 2018-04-04 12:36 | default | 157.6623 | μmol/L | 29.2577 | °C | 994 | hPa | Humid | 35 | 0 | 0 | 22.916 | 135090.4761 | 330228.0616 | 52.5 | 38
403281 | 2018-04-15 15:05 | 11.076 | Oxy8 (PSt7-10) | 2018-04-04 12:36 | default | 157.6452 | μmol/L | 29.2585 | °C | 994 | hPa | Humid | 35 | 0 | 0 | 22.917 | 135085.9984 | 330236.5418 | 52.5 | 38
403285 | 2018-04-15 15:05 | 11.0932 | Oxy8 (PSt7-10) | 2018-04-04 12:36 | default | 157.6586 | μmol/L | 29.2557 | °C | 994 | hPa | Humid | 35 | 0 | 0 | 22.917 | 135098.7509 | 330248.1357 | 52.5 | 38
403301 | 2018-04-15 15:05 | 11.11 | Oxy8 (PSt7-10) | 2018-04-04 12:36 | default | 157.6412 | μmol/L | 29.2565 | °C | 994 | hPa | Humid | 35 | 0 | 0 | 22.918 | 135086.5767 | 330243.6228 | 52.5 | 38
403309 | 2018-04-15 15:05 | 11.1266 | Oxy8 (PSt7-10) | 2018-04-04 12:36 | default | 157.6372 | μmol/L | 29.2545 | °C | 994 | hPa | Humid | 35 | 0 | 0 | 22.919 | 135087.3052 | 330239.8446 | 52.5 | 38
403313 | 2018-04-15 15:05 | 11.1434 | Oxy8 (PSt7-10) | 2018-04-04 12:36 | default | 157.7885 | μmol/L | 29.2342 | °C | 994 | hPa | Humid | 35 | 0 | 0 | 22.915 | 135073.3148 | 330248.4736 | 52.5 | 38
403327 | 2018-04-15 15:05 | 11.1596 | Oxy8 (PSt7-10) | 2018-04-04 12:36 | default | 157.7155 | μmol/L | 29.2522 | °C | 994 | hPa | Humid | 35 | 0 | 0 | 22.914 | 135074.9851 | 330241.1104 | 52.5 | 38
403335 | 2018-04-15 15:05 | 11.1762 | Oxy8 (PSt7-10) | 2018-04-04 12:36 | default | 157.718 | μmol/L | 29.2461 | °C | 994 | hPa | Humid | 35 | 0 | 0 | 22.916 | 135061.2306 | 330243.0217 | 52.5 | 38
403343 | 2018-04-15 15:05 | 11.1929 | Oxy8 (PSt7-10) | 2018-04-04 12:36 | default | 157.7046 | μmol/L | 29.2683 | °C | 994 | hPa | Humid | 35 | 0 | 0 | 22.909 | 135056.0331 | 330246.4803 | 52.5 | 38
403355 | 2018-04-15 15:05 | 11.2095 | Oxy8 (PSt7-10) | 2018-04-04 12:36 | default | 157.6817 | μmol/L | 29.2703 | °C | 994 | hPa | Humid | 35 | 0 | 0 | 22.91 | 135057.9388 | 330245.7263 | 52.5 | 38
403367 | 2018-04-15 15:05 | 11.2263 | Oxy8 (PSt7-10) | 2018-04-04 12:36 | default | 157.7302 | μmol/L | 29.2603 | °C | 994 | hPa | Humid | 35 | 0 | 0 | 22.91 | 135059.2236 | 330236.1446 | 52.5 | 38
403377 | 2018-04-15 15:05 | 11.2435 | Oxy8 (PSt7-10) | 2018-04-04 12:36 | default | 157.7169 | μmol/L | 29.2602 | °C | 994 | hPa | Humid | 35 | 0 | 0 | 22.911 | 135045.834 | 330247.1882 | 52.5 | 38
403386 | 2018-04-15 15:05 | 11.2595 | Oxy8 (PSt7-10) | 2018-04-04 12:36 | default | 157.7235 | μmol/L | 29.2616 | °C | 994 | hPa | Humid | 35 | 0 | 0 | 22.91 | 135039.9279 | 330223.864 | 52.5 | 38
403398 | 2018-04-15 15:05 | 11.2768 | Oxy8 (PSt7-10) | 2018-04-04 12:36 | default | 157.7435 | μmol/L | 29.2547 | °C | 994 | hPa | Humid | 35 | 0 | 0 | 22.911 | 135039.4903 | 330240.7599 | 52.5 | 38
403404 | 2018-04-15 15:05 | 11.293 | Oxy8 (PSt7-10) | 2018-04-04 12:36 | default | 157.7713 | μmol/L | 29.2545 | °C | 994 | hPa | Humid | 35 | 0 | 0 | 22.909 | 135027.2537 | 330224.1473 | 52.5 | 38
403416 | 2018-04-15 15:05 | 11.3094 | Oxy8 (PSt7-10) | 2018-04-04 12:36 | default | 157.7715 | μmol/L | 29.2656 | °C | 994 | hPa | Humid | 35 | 0 | 0 | 22.905 | 135020.4054 | 330222.2473 | 52.5 | 38
403424 | 2018-04-15 15:05 | 11.3261 | Oxy8 (PSt7-10) | 2018-04-04 12:36 | default | 157.7948 | μmol/L | 29.2524 | °C | 994 | hPa | Humid | 35 | 0 | 0 | 22.908 | 135024.587 | 330227.1769 | 52.5 | 38
403440 | 2018-04-15 15:05 | 11.3433 | Oxy8 (PSt7-10) | 2018-04-04 12:36 | default | 157.7596 | μmol/L | 29.2625 | °C | 994 | hPa | Humid | 35 | 0 | 0 | 22.907 | 135025.3196 | 330234.953 | 52.5 | 38
403450 | 2018-04-15 15:05 | 11.3595 | Oxy8 (PSt7-10) | 2018-04-04 12:36 | default | 157.7666 | μmol/L | 29.2638 | °C | 994 | hPa | Humid | 35 | 0 | 0 | 22.906 | 135009.3125 | 330236.3236 | 52.5 | 38
403453 | 2018-04-15 15:05 | 11.3762 | Oxy8 (PSt7-10) | 2018-04-04 12:36 | default | 157.7941 | μmol/L | 29.2581 | °C | 994 | hPa | Humid | 35 | 0 | 0 | 22.906 | 135016.242 | 330243.0591 | 52.5 | 38
403463 | 2018-04-15 15:05 | 11.3926 | Oxy8 (PSt7-10) | 2018-04-04 12:36 | default | 157.8643 | μmol/L | 29.2463 | °C | 994 | hPa | Humid | 35 | 0 | 0 | 22.905 | 134998.613 | 330235.7973 | 52.5 | 38
403475 | 2018-04-15 15:05 | 11.4098 | Oxy8 (PSt7-10) | 2018-04-04 12:36 | default | 157.8417 | μmol/L | 29.2566 | °C | 994 | hPa | Humid | 35 | 0 | 0 | 22.903 | 134994.4389 | 330218.4188 | 52.5 | 38
403491 | 2018-04-15 15:05 | 11.4263 | Oxy8 (PSt7-10) | 2018-04-04 12:36 | default | 157.8948 | μmol/L | 29.2455 | °C | 994 | hPa | Humid | 35 | 0 | 0 | 22.903 | 134985.7248 | 330236.8783 | 52.5 | 38
403499 | 2018-04-15 15:05 | 11.4431 | Oxy8 (PSt7-10) | 2018-04-04 12:36 | default | 157.8344 | μmol/L | 29.2553 | °C | 994 | hPa | Humid | 35 | 0 | 0 | 22.904 | 134981.1127 | 330222.7688 | 52.5 | 38
403511 | 2018-04-15 15:05 | 11.4605 | Oxy8 (PSt7-10) | 2018-04-04 12:36 | default | 157.8145 | μmol/L | 29.2622 | °C | 994 | hPa | Humid | 35 | 0 | 0 | 22.903 | 134988.9939 | 330234.5082 | 52.5 | 38
403514 | 2018-04-15 15:05 | 11.4765 | Oxy8 (PSt7-10) | 2018-04-04 12:36 | default | 157.9377 | μmol/L | 29.2422 | °C | 994 | hPa | Humid | 35 | 0 | 0 | 22.901 | 134983.1711 | 330221.0282 | 52.5 | 38
403527 | 2018-04-15 15:05 | 11.4933 | Oxy8 (PSt7-10) | 2018-04-04 12:36 | default | 157.9054 | μmol/L | 29.2545 | °C | 994 | hPa | Humid | 35 | 0 | 0 | 22.899 | 134980.617 | 330231.9401 | 52.5 | 38
403540 | 2018-04-15 15:05 | 11.51 | Oxy8 (PSt7-10) | 2018-04-04 12:36 | default | 157.8153 | μmol/L | 29.2704 | °C | 994 | hPa | Humid | 35 | 0 | 0 | 22.9 | 134967.687 | 330218.2905 | 52.5 | 38
403550 | 2018-04-15 15:05 | 11.5266 | Oxy8 (PSt7-10) | 2018-04-04 12:36 | default | 157.8119 | μmol/L | 29.2711 | °C | 994 | hPa | Humid | 35 | 0 | 0 | 22.9 | 134968.6925 | 330242.7691 | 52.5 | 38
403558 | 2018-04-15 15:05 | 11.5596 | Oxy8 (PSt7-10) | 2018-04-04 12:36 | default | 157.8438 | μmol/L | 29.27 | °C | 994 | hPa | Humid | 35 | 0 | 0 | 22.898 | 134996.0402 | 330278.0734 | 52.5 | 38
403565 | 2018-04-15 15:05 | 11.5599 | Oxy8 (PSt7-10) | 2018-04-04 12:36 | default | 157.8438 | μmol/L | 29.27 | °C | 994 | hPa | Humid | 35 | 0 | 0 | 22.898 | 134919.3981 | 330211.5785 | 52.5 | 38
403581 | 2018-04-15 15:05 | 11.5763 | Oxy8 (PSt7-10) | 2018-04-04 12:36 | default | 157.8548 | μmol/L | 29.2622 | °C | 994 | hPa | Humid | 35 | 0 | 0 | 22.9 | 134927.1515 | 330209.0548 | 52.5 | 38
403587 | 2018-04-15 15:05 | 11.5929 | Oxy8 (PSt7-10) | 2018-04-04 12:36 | default | 157.9288 | μmol/L | 29.2607 | °C | 994 | hPa | Humid | 35 | 0 | 0 | 22.895 | 134935.3453 | 330223.6958 | 52.5 | 38
403596 | 2018-04-15 15:05 | 11.6098 | Oxy8 (PSt7-10) | 2018-04-04 12:36 | default | 157.9163 | μmol/L | 29.2689 | °C | 994 | hPa | Humid | 35 | 0 | 0 | 22.893 | 134932.0089 | 330214.4829 | 52.5 | 38
403609 | 2018-04-15 15:05 | 11.6265 | Oxy8 (PSt7-10) | 2018-04-04 12:36 | default | 157.9352 | μmol/L | 29.2622 | °C | 994 | hPa | Humid | 35 | 0 | 0 | 22.894 | 134932.7876 | 330243.1517 | 52.5 | 38
403619 | 2018-04-15 15:05 | 11.643 | Oxy8 (PSt7-10) | 2018-04-04 12:36 | default | 157.9336 | μmol/L | 29.2653 | °C | 994 | hPa | Humid | 35 | 0 | 0 | 22.893 | 134929.1314 | 330239.6979 | 52.5 | 38
403625 | 2018-04-15 15:05 | 11.6597 | Oxy8 (PSt7-10) | 2018-04-04 12:36 | default | 157.9958 | μmol/L | 29.2552 | °C | 994 | hPa | Humid | 35 | 0 | 0 | 22.892 | 134929.3158 | 330233.0038 | 52.5 | 38
403639 | 2018-04-15 15:05 | 11.6764 | Oxy8 (PSt7-10) | 2018-04-04 12:36 | default | 157.9547 | μmol/L | 29.2665 | °C | 994 | hPa | Humid | 35 | 0 | 0 | 22.891 | 134919.4132 | 330230.7279 | 52.5 | 38
403651 | 2018-04-15 15:05 | 11.6928 | Oxy8 (PSt7-10) | 2018-04-04 12:36 | default | 157.9757 | μmol/L | 29.2594 | °C | 994 | hPa | Humid | 35 | 0 | 0 | 22.892 | 134914.8733 | 330232.8067 | 52.5 | 38
403658 | 2018-04-15 15:05 | 11.7094 | Oxy8 (PSt7-10) | 2018-04-04 12:36 | default | 157.9678 | μmol/L | 29.261 | °C | 994 | hPa | Humid | 35 | 0 | 0 | 22.892 | 134916.8619 | 330228.8696 | 52.5 | 38
403669 | 2018-04-15 15:05 | 11.7264 | Oxy8 (PSt7-10) | 2018-04-04 12:36 | default | 157.9133 | μmol/L | 29.2667 | °C | 994 | hPa | Humid | 35 | 0 | 0 | 22.894 | 134906.3828 | 330208.77 | 52.5 | 38
403677 | 2018-04-15 15:05 | 11.743 | Oxy8 (PSt7-10) | 2018-04-04 12:36 | default | 157.9739 | μmol/L | 29.2569 | °C | 994 | hPa | Humid | 35 | 0 | 0 | 22.893 | 134897.7381 | 330227.2913 | 52.5 | 38
403691 | 2018-04-15 15:05 | 11.7594 | Oxy8 (PSt7-10) | 2018-04-04 12:36 | default | 157.9826 | μmol/L | 29.2635 | °C | 994 | hPa | Humid | 35 | 0 | 0 | 22.89 | 134892.0529 | 330224.0639 | 52.5 | 38
403701 | 2018-04-15 15:05 | 11.7764 | Oxy8 (PSt7-10) | 2018-04-04 12:36 | default | 158.0486 | μmol/L | 29.2554 | °C | 994 | hPa | Humid | 35 | 0 | 0 | 22.888 | 134876.9258 | 330213.1297 | 52.5 | 38
403705 | 2018-04-15 15:05 | 11.7929 | Oxy8 (PSt7-10) | 2018-04-04 12:36 | default | 158.1343 | μmol/L | 29.2459 | °C | 994 | hPa | Humid | 35 | 0 | 0 | 22.885 | 134872.8398 | 330221.5427 | 52.5 | 38
403718 | 2018-04-15 15:05 | 11.8098 | Oxy8 (PSt7-10) | 2018-04-04 12:36 | default | 157.9589 | μmol/L | 29.2684 | °C | 994 | hPa | Humid | 35 | 0 | 0 | 22.89 | 134878.3561 | 330219.7529 | 52.5 | 38
403731 | 2018-04-15 15:05 | 11.8268 | Oxy8 (PSt7-10) | 2018-04-04 12:36 | default | 157.9889 | μmol/L | 29.2622 | °C | 994 | hPa | Humid | 35 | 0 | 0 | 22.89 | 134869.0429 | 330232.9015 | 52.5 | 38
403734 | 2018-04-15 15:05 | 11.8429 | Oxy8 (PSt7-10) | 2018-04-04 12:36 | default | 157.9522 | μmol/L | 29.2754 | °C | 994 | hPa | Humid | 35 | 0 | 0 | 22.888 | 134873.0927 | 330226.3785 | 52.5 | 38
403746 | 2018-04-15 15:06 | 11.8597 | Oxy8 (PSt7-10) | 2018-04-04 12:36 | default | 158.0817 | μmol/L | 29.2513 | °C | 994 | hPa | Humid | 35 | 0 | 0 | 22.887 | 134852.8755 | 330211.8933 | 52.5 | 38
403754 | 2018-04-15 15:06 | 11.876 | Oxy8 (PSt7-10) | 2018-04-04 12:36 | default | 158.0219 | μmol/L | 29.2637 | °C | 994 | hPa | Humid | 35 | 0 | 0 | 22.887 | 134854.8795 | 330213.7627 | 52.5 | 38
403769 | 2018-04-15 15:06 | 11.8932 | Oxy8 (PSt7-10) | 2018-04-04 12:36 | default | 158.0615 | μmol/L | 29.261 | °C | 994 | hPa | Humid | 35 | 0 | 0 | 22.885 | 134853.9247 | 330220.4702 | 52.5 | 38
403776 | 2018-04-15 15:06 | 11.9097 | Oxy8 (PSt7-10) | 2018-04-04 12:36 | default | 158.0419 | μmol/L | 29.2595 | °C | 994 | hPa | Humid | 35 | 0 | 0 | 22.887 | 134848.133 | 330214.6511 | 52.5 | 38
403786 | 2018-04-15 15:06 | 11.9264 | Oxy8 (PSt7-10) | 2018-04-04 12:36 | default | 158.0301 | μmol/L | 29.262 | °C | 994 | hPa | Humid | 35 | 0 | 0 | 22.887 | 134849.2533 | 330220.2239 | 52.5 | 38
403800 | 2018-04-15 15:06 | 11.9432 | Oxy8 (PSt7-10) | 2018-04-04 12:36 | default | 158.019 | μmol/L | 29.2699 | °C | 994 | hPa | Humid | 35 | 0 | 0 | 22.885 | 134847.9738 | 330223.0148 | 52.5 | 38
403806 | 2018-04-15 15:06 | 11.96 | Oxy8 (PSt7-10) | 2018-04-04 12:36 | default | 158.1185 | μmol/L | 29.252 | °C | 994 | hPa | Humid | 35 | 0 | 0 | 22.884 | 134835.6935 | 330231.2083 | 52.5 | 38
403817 | 2018-04-15 15:06 | 11.9761 | Oxy8 (PSt7-10) | 2018-04-04 12:36 | default | 158.1409 | μmol/L | 29.2529 | °C | 994 | hPa | Humid | 35 | 0 | 0 | 22.882 | 134829.6609 | 330225.8881 | 52.5 | 38
403824 | 2018-04-15 15:06 | 11.9929 | Oxy8 (PSt7-10) | 2018-04-04 12:36 | default | 158.0894 | μmol/L | 29.2636 | °C | 994 | hPa | Humid | 35 | 0 | 0 | 22.882 | 134822.328 | 330219.2906 | 52.5 | 38
403841 | 2018-04-15 15:06 | 12.0099 | Oxy8 (PSt7-10) | 2018-04-04 12:36 | default | 158.1191 | μmol/L | 29.2602 | °C | 994 | hPa | Humid | 35 | 0 | 0 | 22.881 | 134831.9935 | 330228.7218 | 52.5 | 38
403843 | 2018-04-15 15:06 | 12.026 | Oxy8 (PSt7-10) | 2018-04-04 12:36 | default | 158.1348 | μmol/L | 29.2625 | °C | 994 | hPa | Humid | 35 | 0 | 0 | 22.879 | 134821.5345 | 330218.5893 | 52.5 | 38
403860 | 2018-04-15 15:06 | 12.0427 | Oxy8 (PSt7-10) | 2018-04-04 12:36 | default | 158.0947 | μmol/L | 29.2708 | °C | 994 | hPa | Humid | 35 | 0 | 0 | 22.879 | 134810.8838 | 330230.9234 | 52.5 | 38
403863 | 2018-04-15 15:06 | 12.0596 | Oxy8 (PSt7-10) | 2018-04-04 12:36 | default | 158.1916 | μmol/L | 29.2508 | °C | 994 | hPa | Humid | 35 | 0 | 0 | 22.879 | 134808.141 | 330214.6141 | 52.5 | 38
403879 | 2018-04-15 15:06 | 12.076 | Oxy8 (PSt7-10) | 2018-04-04 12:36 | default | 158.231 | μmol/L | 29.2482 | °C | 994 | hPa | Humid | 35 | 0 | 0 | 22.877 | 134792.8289 | 330213.5333 | 52.5 | 38
403886 | 2018-04-15 15:06 | 12.0934 | Oxy8 (PSt7-10) | 2018-04-04 12:36 | default | 158.2722 | μmol/L | 29.2452 | °C | 994 | hPa | Humid | 35 | 0 | 0 | 22.875 | 134792.6339 | 330212.8711 | 52.5 | 38
403898 | 2018-04-15 15:06 | 12.1102 | Oxy8 (PSt7-10) | 2018-04-04 12:36 | default | 158.2054 | μmol/L | 29.2535 | °C | 994 | hPa | Humid | 35 | 0 | 0 | 22.877 | 134796.0567 | 330214.9001 | 52.5 | 38
403903 | 2018-04-15 15:06 | 12.1263 | Oxy8 (PSt7-10) | 2018-04-04 12:36 | default | 158.2613 | μmol/L | 29.2502 | °C | 994 | hPa | Humid | 35 | 0 | 0 | 22.874 | 134784.5824 | 330214.3804 | 52.5 | 38
403916 | 2018-04-15 15:06 | 12.1434 | Oxy8 (PSt7-10) | 2018-04-04 12:36 | default | 158.132 | μmol/L | 29.2742 | °C | 994 | hPa | Humid | 35 | 0 | 0 | 22.875 | 134781.1706 | 330222.3529 | 52.5 | 38
403930 | 2018-04-15 15:06 | 12.1608 | Oxy8 (PSt7-10) | 2018-04-04 12:36 | default | 158.1438 | μmol/L | 29.2774 | °C | 994 | hPa | Humid | 35 | 0 | 0 | 22.873 | 134778.8575 | 330212.2801 | 52.5 | 38
403940 | 2018-04-15 15:06 | 12.1762 | Oxy8 (PSt7-10) | 2018-04-04 12:36 | default | 158.1693 | μmol/L | 29.2693 | °C | 994 | hPa | Humid | 35 | 0 | 0 | 22.874 | 134773.3106 | 330219.6886 | 52.5 | 38
403943 | 2018-04-15 15:06 | 12.1932 | Oxy8 (PSt7-10) | 2018-04-04 12:36 | default | 158.1828 | μmol/L | 29.2665 | °C | 994 | hPa | Humid | 35 | 0 | 0 | 22.874 | 134764.8192 | 330204.6065 | 52.5 | 38
403954 | 2018-04-15 15:06 | 12.2096 | Oxy8 (PSt7-10) | 2018-04-04 12:36 | default | 158.2406 | μmol/L | 29.2712 | °C | 994 | hPa | Humid | 35 | 0 | 0 | 22.868 | 134769.1077 | 330212.995 | 52.5 | 38
403965 | 2018-04-15 15:06 | 12.2263 | Oxy8 (PSt7-10) | 2018-04-04 12:36 | default | 158.2513 | μmol/L | 29.2523 | °C | 994 | hPa | Humid | 35 | 0 | 0 | 22.874 | 134764.6186 | 330219.415 | 52.5 | 38
403973 | 2018-04-15 15:06 | 12.2433 | Oxy8 (PSt7-10) | 2018-04-04 12:36 | default | 158.2755 | μmol/L | 29.2557 | °C | 994 | hPa | Humid | 35 | 0 | 0 | 22.871 | 134758.001 | 330214.5663 | 52.5 | 38
403986 | 2018-04-15 15:06 | 12.2596 | Oxy8 (PSt7-10) | 2018-04-04 12:36 | default | 158.2567 | μmol/L | 29.2595 | °C | 994 | hPa | Humid | 35 | 0 | 0 | 22.871 | 134759.3804 | 330215.513 | 52.5 | 38
403994 | 2018-04-15 15:06 | 12.2766 | Oxy8 (PSt7-10) | 2018-04-04 12:36 | default | 158.2822 | μmol/L | 29.2598 | °C | 994 | hPa | Humid | 35 | 0 | 0 | 22.869 | 134754.7184 | 330213.0665 | 52.5 | 38
404011 | 2018-04-15 15:06 | 12.2932 | Oxy8 (PSt7-10) | 2018-04-04 12:36 | default | 158.3262 | μmol/L | 29.2591 | °C | 994 | hPa | Humid | 35 | 0 | 0 | 22.866 | 134744.2054 | 330215.4025 | 52.5 | 38
404019 | 2018-04-15 15:06 | 12.3096 | Oxy8 (PSt7-10) | 2018-04-04 12:36 | default | 158.2415 | μmol/L | 29.2683 | °C | 994 | hPa | Humid | 35 | 0 | 0 | 22.869 | 134735.8972 | 330210.5715 | 52.5 | 38
404026 | 2018-04-15 15:06 | 12.3262 | Oxy8 (PSt7-10) | 2018-04-04 12:36 | default | 158.2763 | μmol/L | 29.2666 | °C | 994 | hPa | Humid | 35 | 0 | 0 | 22.867 | 134746.0481 | 330227.6641 | 52.5 | 38
404034 | 2018-04-15 15:06 | 12.343 | Oxy8 (PSt7-10) | 2018-04-04 12:36 | default | 158.2923 | μmol/L | 29.255 | °C | 994 | hPa | Humid | 35 | 0 | 0 | 22.87 | 134727.1662 | 330218.5776 | 52.5 | 38
404051 | 2018-04-15 15:06 | 12.3602 | Oxy8 (PSt7-10) | 2018-04-04 12:36 | default | 158.3298 | μmol/L | 29.2583 | °C | 994 | hPa | Humid | 35 | 0 | 0 | 22.866 | 134719.8089 | 330215.6831 | 52.5 | 38
404055 | 2018-04-15 15:06 | 12.3765 | Oxy8 (PSt7-10) | 2018-04-04 12:36 | default | 158.386 | μmol/L | 29.2523 | °C | 994 | hPa | Humid | 35 | 0 | 0 | 22.864 | 134721.4282 | 330221.1351 | 52.5 | 38
404066 | 2018-04-15 15:06 | 12.3927 | Oxy8 (PSt7-10) | 2018-04-04 12:36 | default | 158.2667 | μmol/L | 29.2658 | °C | 994 | hPa | Humid | 35 | 0 | 0 | 22.868 | 134714.4406 | 330225.8401 | 52.5 | 38
404081 | 2018-04-15 15:06 | 12.4095 | Oxy8 (PSt7-10) | 2018-04-04 12:36 | default | 158.3349 | μmol/L | 29.2573 | °C | 994 | hPa | Humid | 35 | 0 | 0 | 22.866 | 134714.0646 | 330220.322 | 52.5 | 38
404089 | 2018-04-15 15:06 | 12.4264 | Oxy8 (PSt7-10) | 2018-04-04 12:36 | default | 158.3478 | μmol/L | 29.2602 | °C | 994 | hPa | Humid | 35 | 0 | 0 | 22.864 | 134709.2865 | 330223.861 | 52.5 | 38
404096 | 2018-04-15 15:06 | 12.4433 | Oxy8 (PSt7-10) | 2018-04-04 12:36 | default | 158.3743 | μmol/L | 29.2686 | °C | 994 | hPa | Humid | 35 | 0 | 0 | 22.859 | 134703.0661 | 330216.2835 | 52.5 | 38
404112 | 2018-04-15 15:06 | 12.4597 | Oxy8 (PSt7-10) | 2018-04-04 12:36 | default | 158.3426 | μmol/L | 29.2668 | °C | 994 | hPa | Humid | 35 | 0 | 0 | 22.862 | 134702.0546 | 330225.7271 | 52.5 | 38
404113 | 2018-04-15 15:06 | 12.4761 | Oxy8 (PSt7-10) | 2018-04-04 12:36 | default | 158.229 | μmol/L | 29.2792 | °C | 994 | hPa | Humid | 35 | 0 | 0 | 22.866 | 134687.3746 | 330220.861 | 52.5 | 38
404125 | 2018-04-15 15:06 | 12.4928 | Oxy8 (PSt7-10) | 2018-04-04 12:36 | default | 158.2826 | μmol/L | 29.2876 | °C | 994 | hPa | Humid | 35 | 0 | 0 | 22.859 | 134686.5611 | 330215.1203 | 52.5 | 38
404135 | 2018-04-15 15:06 | 12.5095 | Oxy8 (PSt7-10) | 2018-04-04 12:36 | default | 158.3462 | μmol/L | 29.2661 | °C | 994 | hPa | Humid | 35 | 0 | 0 | 22.862 | 134672.7141 | 330211.4434 | 52.5 | 38
404145 | 2018-04-15 15:06 | 12.5264 | Oxy8 (PSt7-10) | 2018-04-04 12:36 | default | 158.3306 | μmol/L | 29.2721 | °C | 994 | hPa | Humid | 35 | 0 | 0 | 22.861 | 134672.821 | 330209.6808 | 52.5 | 38
404161 | 2018-04-15 15:06 | 12.5428 | Oxy8 (PSt7-10) | 2018-04-04 12:36 | default | 158.3802 | μmol/L | 29.2702 | °C | 994 | hPa | Humid | 35 | 0 | 0 | 22.858 | 134671.1915 | 330219.1608 | 52.5 | 38
404168 | 2018-04-15 15:06 | 12.5597 | Oxy8 (PSt7-10) | 2018-04-04 12:36 | default | 158.3459 | μmol/L | 29.2745 | °C | 994 | hPa | Humid | 35 | 0 | 0 | 22.859 | 134662.7645 | 330209.6077 | 52.5 | 38
404177 | 2018-04-15 15:06 | 12.5762 | Oxy8 (PSt7-10) | 2018-04-04 12:36 | default | 158.4352 | μmol/L | 29.2588 | °C | 994 | hPa | Humid | 35 | 0 | 0 | 22.858 | 134660.2558 | 330215.5449 | 52.5 | 38
404186 | 2018-04-15 15:06 | 12.5932 | Oxy8 (PSt7-10) | 2018-04-04 12:36 | default | 158.4506 | μmol/L | 29.264 | °C | 994 | hPa | Humid | 35 | 0 | 0 | 22.855 | 134650.8714 | 330208.0087 | 52.5 | 38
404193 | 2018-04-15 15:06 | 12.6095 | Oxy8 (PSt7-10) | 2018-04-04 12:36 | default | 158.4113 | μmol/L | 29.2665 | °C | 994 | hPa | Humid | 35 | 0 | 0 | 22.857 | 134646.1932 | 330199.5317 | 52.5 | 38
404206 | 2018-04-15 15:06 | 12.6266 | Oxy8 (PSt7-10) | 2018-04-04 12:36 | default | 158.3947 | μmol/L | 29.2672 | °C | 994 | hPa | Humid | 35 | 0 | 0 | 22.858 | 134648.1399 | 330206.4589 | 52.5 | 38
404218 | 2018-04-15 15:06 | 12.6427 | Oxy8 (PSt7-10) | 2018-04-04 12:36 | default | 158.4199 | μmol/L | 29.2703 | °C | 994 | hPa | Humid | 35 | 0 | 0 | 22.855 | 134644.5886 | 330206.0551 | 52.5 | 38
404229 | 2018-04-15 15:06 | 12.6594 | Oxy8 (PSt7-10) | 2018-04-04 12:36 | default | 158.4076 | μmol/L | 29.2645 | °C | 994 | hPa | Humid | 35 | 0 | 0 | 22.858 | 134629.6184 | 330197.493 | 52.5 | 38
404239 | 2018-04-15 15:06 | 12.6767 | Oxy8 (PSt7-10) | 2018-04-04 12:36 | default | 158.4935 | μmol/L | 29.2634 | °C | 994 | hPa | Humid | 35 | 0 | 0 | 22.852 | 134628.6232 | 330216.4651 | 52.5 | 38
404245 | 2018-04-15 15:06 | 12.6928 | Oxy8 (PSt7-10) | 2018-04-04 12:36 | default | 158.4747 | μmol/L | 29.2618 | °C | 994 | hPa | Humid | 35 | 0 | 0 | 22.854 | 134621.4371 | 330207.3809 | 52.5 | 38
404256 | 2018-04-15 15:06 | 12.7097 | Oxy8 (PSt7-10) | 2018-04-04 12:36 | default | 158.4835 | μmol/L | 29.2683 | °C | 994 | hPa | Humid | 35 | 0 | 0 | 22.851 | 134622.5959 | 330207.8381 | 52.5 | 38
404264 | 2018-04-15 15:06 | 12.7262 | Oxy8 (PSt7-10) | 2018-04-04 12:36 | default | 158.5706 | μmol/L | 29.2475 | °C | 994 | hPa | Humid | 35 | 0 | 0 | 22.852 | 134607.2678 | 330203.316 | 52.5 | 38
404281 | 2018-04-15 15:06 | 12.7433 | Oxy8 (PSt7-10) | 2018-04-04 12:36 | default | 158.5739 | μmol/L | 29.2524 | °C | 994 | hPa | Humid | 35 | 0 | 0 | 22.85 | 134614.6628 | 330205.708 | 52.5 | 38
404286 | 2018-04-15 15:06 | 12.7604 | Oxy8 (PSt7-10) | 2018-04-04 12:36 | default | 158.5078 | μmol/L | 29.2661 | °C | 994 | hPa | Humid | 35 | 0 | 0 | 22.85 | 134612.426 | 330203.0617 | 52.5 | 38
404293 | 2018-04-15 15:06 | 12.776 | Oxy8 (PSt7-10) | 2018-04-04 12:36 | default | 158.4729 | μmol/L | 29.2705 | °C | 994 | hPa | Humid | 35 | 0 | 0 | 22.851 | 134602.1706 | 330210.9597 | 52.5 | 38
404304 | 2018-04-15 15:06 | 12.793 | Oxy8 (PSt7-10) | 2018-04-04 12:36 | default | 158.4734 | μmol/L | 29.276 | °C | 994 | hPa | Humid | 35 | 0 | 0 | 22.849 | 134599.4848 | 330199.4114 | 52.5 | 38
404315 | 2018-04-15 15:06 | 12.8097 | Oxy8 (PSt7-10) | 2018-04-04 12:36 | default | 158.4931 | μmol/L | 29.2747 | °C | 994 | hPa | Humid | 35 | 0 | 0 | 22.848 | 134589.3768 | 330203.6115 | 52.5 | 38
404323 | 2018-04-15 15:06 | 12.8267 | Oxy8 (PSt7-10) | 2018-04-04 12:36 | default | 158.5146 | μmol/L | 29.2702 | °C | 994 | hPa | Humid | 35 | 0 | 0 | 22.848 | 134588.5048 | 330197.8283 | 52.5 | 38
404333 | 2018-04-15 15:06 | 12.8429 | Oxy8 (PSt7-10) | 2018-04-04 12:36 | default | 158.5649 | μmol/L | 29.2682 | °C | 994 | hPa | Humid | 35 | 0 | 0 | 22.845 | 134576.6018 | 330195.1547 | 52.5 | 38
404345 | 2018-04-15 15:07 | 12.8601 | Oxy8 (PSt7-10) | 2018-04-04 12:36 | default | 158.5416 | μmol/L | 29.2674 | °C | 994 | hPa | Humid | 35 | 0 | 0 | 22.847 | 134581.2333 | 330209.7795 | 52.5 | 38
404360 | 2018-04-15 15:07 | 12.8761 | Oxy8 (PSt7-10) | 2018-04-04 12:36 | default | 158.5565 | μmol/L | 29.2616 | °C | 994 | hPa | Humid | 35 | 0 | 0 | 22.848 | 134569.1327 | 330191.9882 | 52.5 | 38
404369 | 2018-04-15 15:07 | 12.8932 | Oxy8 (PSt7-10) | 2018-04-04 12:36 | default | 158.5813 | μmol/L | 29.2704 | °C | 994 | hPa | Humid | 35 | 0 | 0 | 22.843 | 134574.147 | 330210.5887 | 52.5 | 38
404380 | 2018-04-15 15:07 | 12.9098 | Oxy8 (PSt7-10) | 2018-04-04 12:36 | default | 158.5662 | μmol/L | 29.2707 | °C | 994 | hPa | Humid | 35 | 0 | 0 | 22.844 | 134571.8071 | 330206.2985 | 52.5 | 38
404388 | 2018-04-15 15:07 | 12.9264 | Oxy8 (PSt7-10) | 2018-04-04 12:36 | default | 158.5834 | μmol/L | 29.2727 | °C | 994 | hPa | Humid | 35 | 0 | 0 | 22.842 | 134560.9205 | 330207.6532 | 52.5 | 38
404401 | 2018-04-15 15:07 | 12.943 | Oxy8 (PSt7-10) | 2018-04-04 12:36 | default | 158.596 | μmol/L | 29.2729 | °C | 994 | hPa | Humid | 35 | 0 | 0 | 22.841 | 134553.4451 | 330212.584 | 52.5 | 38
404404 | 2018-04-15 15:07 | 12.9596 | Oxy8 (PSt7-10) | 2018-04-04 12:36 | default | 158.5968 | μmol/L | 29.2671 | °C | 994 | hPa | Humid | 35 | 0 | 0 | 22.843 | 134549.6741 | 330190.0357 | 52.5 | 38
404414 | 2018-04-15 15:07 | 12.976 | Oxy8 (PSt7-10) | 2018-04-04 12:36 | default | 158.5961 | μmol/L | 29.2701 | °C | 994 | hPa | Humid | 35 | 0 | 0 | 22.842 | 134553.8127 | 330211.2838 | 52.5 | 38
404427 | 2018-04-15 15:07 | 12.9935 | Oxy8 (PSt7-10) | 2018-04-04 12:36 | default | 158.6054 | μmol/L | 29.2682 | °C | 994 | hPa | Humid | 35 | 0 | 0 | 22.842 | 134552.7103 | 330210.7201 | 52.5 | 38
404437 | 2018-04-15 15:07 | 13.0096 | Oxy8 (PSt7-10) | 2018-04-04 12:36 | default | 158.5754 | μmol/L | 29.2716 | °C | 994 | hPa | Humid | 35 | 0 | 0 | 22.843 | 134539.6104 | 330198.1694 | 52.5 | 38
404451 | 2018-04-15 15:07 | 13.0261 | Oxy8 (PSt7-10) | 2018-04-04 12:36 | default | 158.6243 | μmol/L | 29.2782 | °C | 994 | hPa | Humid | 35 | 0 | 0 | 22.837 | 134535.7751 | 330201.6389 | 52.5 | 38
404459 | 2018-04-15 15:07 | 13.0434 | Oxy8 (PSt7-10) | 2018-04-04 12:36 | default | 158.661 | μmol/L | 29.265 | °C | 994 | hPa | Humid | 35 | 0 | 0 | 22.839 | 134530.2932 | 330216.8185 | 52.5 | 38
404468 | 2018-04-15 15:07 | 13.0596 | Oxy8 (PSt7-10) | 2018-04-04 12:36 | default | 158.623 | μmol/L | 29.2729 | °C | 994 | hPa | Humid | 35 | 0 | 0 | 22.839 | 134525.3627 | 330192.6991 | 52.5 | 38
404477 | 2018-04-15 15:07 | 13.0761 | Oxy8 (PSt7-10) | 2018-04-04 12:36 | default | 158.6653 | μmol/L | 29.2669 | °C | 994 | hPa | Humid | 35 | 0 | 0 | 22.838 | 134520.2931 | 330196.124 | 52.5 | 38
404491 | 2018-04-15 15:07 | 13.0934 | Oxy8 (PSt7-10) | 2018-04-04 12:36 | default | 158.6592 | μmol/L | 29.2738 | °C | 994 | hPa | Humid | 35 | 0 | 0 | 22.836 | 134522.5519 | 330203.8875 | 52.5 | 38
404497 | 2018-04-15 15:07 | 13.1094 | Oxy8 (PSt7-10) | 2018-04-04 12:36 | default | 158.5745 | μmol/L | 29.2773 | °C | 994 | hPa | Humid | 35 | 0 | 0 | 22.841 | 134507.39 | 330210.9922 | 52.5 | 38
404511 | 2018-04-15 15:07 | 13.1267 | Oxy8 (PSt7-10) | 2018-04-04 12:36 | default | 158.6348 | μmol/L | 29.2816 | °C | 994 | hPa | Humid | 35 | 0 | 0 | 22.835 | 134508.7209 | 330207.6284 | 52.5 | 38
404519 | 2018-04-15 15:07 | 13.1428 | Oxy8 (PSt7-10) | 2018-04-04 12:36 | default | 158.6734 | μmol/L | 29.2736 | °C | 994 | hPa | Humid | 35 | 0 | 0 | 22.835 | 134500.5835 | 330187.9979 | 52.5 | 38
404527 | 2018-04-15 15:07 | 13.1599 | Oxy8 (PSt7-10) | 2018-04-04 12:36 | default | 158.6645 | μmol/L | 29.2782 | °C | 994 | hPa | Humid | 35 | 0 | 0 | 22.834 | 134503.1617 | 330187.9996 | 52.5 | 38
404539 | 2018-04-15 15:07 | 13.1768 | Oxy8 (PSt7-10) | 2018-04-04 12:36 | default | 158.6143 | μmol/L | 29.2803 | °C | 994 | hPa | Humid | 35 | 0 | 0 | 22.837 | 134497.9672 | 330199.1618 | 52.5 | 38
404544 | 2018-04-15 15:07 | 13.1938 | Oxy8 (PSt7-10) | 2018-04-04 12:36 | default | 158.6176 | μmol/L | 29.2851 | °C | 994 | hPa | Humid | 35 | 0 | 0 | 22.835 | 134485.799 | 330201.6128 | 52.5 | 38
404556 | 2018-04-15 15:07 | 13.2261 | Oxy8 (PSt7-10) | 2018-04-04 12:36 | default | 158.7162 | μmol/L | 29.2703 | °C | 994 | hPa | Humid | 35 | 0 | 0 | 22.833 | 134515.3489 | 330237.4668 | 52.5 | 38
404566 | 2018-04-15 15:07 | 13.2262 | Oxy8 (PSt7-10) | 2018-04-04 12:36 | default | 158.7702 | μmol/L | 29.2703 | °C | 994 | hPa | Humid | 35 | 0 | 0 | 22.829 | 134431.8678 | 330176.808 | 52.5 | 38
404580 | 2018-04-15 15:07 | 13.2428 | Oxy8 (PSt7-10) | 2018-04-04 12:36 | default | 158.7109 | μmol/L | 29.2686 | °C | 994 | hPa | Humid | 35 | 0 | 0 | 22.834 | 134452.8236 | 330179.4573 | 52.5 | 38
404587 | 2018-04-15 15:07 | 13.2596 | Oxy8 (PSt7-10) | 2018-04-04 12:36 | default | 158.7053 | μmol/L | 29.281 | °C | 994 | hPa | Humid | 35 | 0 | 0 | 22.83 | 134454.0753 | 330194.5705 | 52.5 | 38
404597 | 2018-04-15 15:07 | 13.2768 | Oxy8 (PSt7-10) | 2018-04-04 12:36 | default | 158.7323 | μmol/L | 29.2782 | °C | 994 | hPa | Humid | 35 | 0 | 0 | 22.829 | 134458.0677 | 330193.117 | 52.5 | 38
404608 | 2018-04-15 15:07 | 13.2928 | Oxy8 (PSt7-10) | 2018-04-04 12:36 | default | 158.6763 | μmol/L | 29.2869 | °C | 994 | hPa | Humid | 35 | 0 | 0 | 22.83 | 134450.3176 | 330194.0579 | 52.5 | 38
404621 | 2018-04-15 15:07 | 13.3099 | Oxy8 (PSt7-10) | 2018-04-04 12:36 | default | 158.7761 | μmol/L | 29.2719 | °C | 994 | hPa | Humid | 35 | 0 | 0 | 22.828 | 134455.3386 | 330191.2823 | 52.5 | 38
404627 | 2018-04-15 15:07 | 13.3268 | Oxy8 (PSt7-10) | 2018-04-04 12:36 | default | 158.7152 | μmol/L | 29.2845 | °C | 994 | hPa | Humid | 35 | 0 | 0 | 22.828 | 134448.4616 | 330191.677 | 52.5 | 38
404638 | 2018-04-15 15:07 | 13.3433 | Oxy8 (PSt7-10) | 2018-04-04 12:36 | default | 158.7071 | μmol/L | 29.2806 | °C | 994 | hPa | Humid | 35 | 0 | 0 | 22.83 | 134436.4341 | 330184.3294 | 52.5 | 38
404644 | 2018-04-15 15:07 | 13.3599 | Oxy8 (PSt7-10) | 2018-04-04 12:36 | default | 158.7908 | μmol/L | 29.28 | °C | 994 | hPa | Humid | 35 | 0 | 0 | 22.824 | 134436.9459 | 330186.0877 | 52.5 | 38
404661 | 2018-04-15 15:07 | 13.3764 | Oxy8 (PSt7-10) | 2018-04-04 12:36 | default | 158.8028 | μmol/L | 29.2608 | °C | 994 | hPa | Humid | 35 | 0 | 0 | 22.83 | 134431.6611 | 330192.0319 | 52.5 | 38
404668 | 2018-04-15 15:07 | 13.393 | Oxy8 (PSt7-10) | 2018-04-04 12:36 | default | 158.8376 | μmol/L | 29.262 | °C | 994 | hPa | Humid | 35 | 0 | 0 | 22.827 | 134432.93 | 330185.2803 | 52.5 | 38
404674 | 2018-04-15 15:07 | 13.41 | Oxy8 (PSt7-10) | 2018-04-04 12:36 | default | 158.8552 | μmol/L | 29.2584 | °C | 994 | hPa | Humid | 35 | 0 | 0 | 22.827 | 134424.0954 | 330203.7999 | 52.5 | 38
404691 | 2018-04-15 15:07 | 13.4268 | Oxy8 (PSt7-10) | 2018-04-04 12:36 | default | 158.7815 | μmol/L | 29.2736 | °C | 994 | hPa | Humid | 35 | 0 | 0 | 22.827 | 134421.8811 | 330208.0972 | 52.5 | 38
404701 | 2018-04-15 15:07 | 13.4429 | Oxy8 (PSt7-10) | 2018-04-04 12:36 | default | 158.7451 | μmol/L | 29.2811 | °C | 994 | hPa | Humid | 35 | 0 | 0 | 22.827 | 134405.6402 | 330190.4316 | 52.5 | 38
404711 | 2018-04-15 15:07 | 13.4596 | Oxy8 (PSt7-10) | 2018-04-04 12:36 | default | 158.7172 | μmol/L | 29.2896 | °C | 994 | hPa | Humid | 35 | 0 | 0 | 22.826 | 134416.128 | 330201.867 | 52.5 | 38
404713 | 2018-04-15 15:07 | 13.4767 | Oxy8 (PSt7-10) | 2018-04-04 12:36 | default | 158.7622 | μmol/L | 29.2859 | °C | 994 | hPa | Humid | 35 | 0 | 0 | 22.824 | 134406.4671 | 330198.6243 | 52.5 | 38
404725 | 2018-04-15 15:07 | 13.4931 | Oxy8 (PSt7-10) | 2018-04-04 12:36 | default | 158.8367 | μmol/L | 29.2705 | °C | 994 | hPa | Humid | 35 | 0 | 0 | 22.824 | 134402.8917 | 330183.1599 | 52.5 | 38
404740 | 2018-04-15 15:07 | 13.5098 | Oxy8 (PSt7-10) | 2018-04-04 12:36 | default | 158.7856 | μmol/L | 29.2839 | °C | 994 | hPa | Humid | 35 | 0 | 0 | 22.823 | 134389.5352 | 330201.4457 | 52.5 | 38
404743 | 2018-04-15 15:07 | 13.5267 | Oxy8 (PSt7-10) | 2018-04-04 12:36 | default | 158.8551 | μmol/L | 29.2835 | °C | 994 | hPa | Humid | 35 | 0 | 0 | 22.818 | 134389.3021 | 330194.0081 | 52.5 | 38
404756 | 2018-04-15 15:07 | 13.5428 | Oxy8 (PSt7-10) | 2018-04-04 12:36 | default | 158.8969 | μmol/L | 29.2665 | °C | 994 | hPa | Humid | 35 | 0 | 0 | 22.821 | 134388.9105 | 330191.7324 | 52.5 | 38
404768 | 2018-04-15 15:07 | 13.56 | Oxy8 (PSt7-10) | 2018-04-04 12:36 | default | 158.8561 | μmol/L | 29.2721 | °C | 994 | hPa | Humid | 35 | 0 | 0 | 22.822 | 134375.4396 | 330201.6784 | 52.5 | 38
404778 | 2018-04-15 15:07 | 13.5766 | Oxy8 (PSt7-10) | 2018-04-04 12:36 | default | 158.8883 | μmol/L | 29.2766 | °C | 994 | hPa | Humid | 35 | 0 | 0 | 22.818 | 134389.0652 | 330194.0992 | 52.5 | 38
404791 | 2018-04-15 15:07 | 13.5932 | Oxy8 (PSt7-10) | 2018-04-04 12:36 | default | 158.8067 | μmol/L | 29.2907 | °C | 994 | hPa | Humid | 35 | 0 | 0 | 22.819 | 134388.3968 | 330192.0847 | 52.5 | 38
404799 | 2018-04-15 15:07 | 13.6098 | Oxy8 (PSt7-10) | 2018-04-04 12:36 | default | 158.8881 | μmol/L | 29.2794 | °C | 994 | hPa | Humid | 35 | 0 | 0 | 22.817 | 134392.8689 | 330203.2285 | 52.5 | 38
404811 | 2018-04-15 15:07 | 13.6262 | Oxy8 (PSt7-10) | 2018-04-04 12:36 | default | 158.8417 | μmol/L | 29.2835 | °C | 994 | hPa | Humid | 35 | 0 | 0 | 22.819 | 134386.0788 | 330195.5388 | 52.5 | 38
404816 | 2018-04-15 15:07 | 13.6434 | Oxy8 (PSt7-10) | 2018-04-04 12:36 | default | 158.866 | μmol/L | 29.2784 | °C | 994 | hPa | Humid | 35 | 0 | 0 | 22.819 | 134384.1889 | 330192.5274 | 52.5 | 38
404826 | 2018-04-15 15:07 | 13.6598 | Oxy8 (PSt7-10) | 2018-04-04 12:36 | default | 158.922 | μmol/L | 29.278 | °C | 994 | hPa | Humid | 35 | 0 | 0 | 22.815 | 134370.2157 | 330191.9228 | 52.5 | 38
404835 | 2018-04-15 15:07 | 13.6764 | Oxy8 (PSt7-10) | 2018-04-04 12:36 | default | 158.8795 | μmol/L | 29.2784 | °C | 994 | hPa | Humid | 35 | 0 | 0 | 22.818 | 134368.8861 | 330184.1564 | 52.5 | 38
404850 | 2018-04-15 15:07 | 13.6932 | Oxy8 (PSt7-10) | 2018-04-04 12:36 | default | 158.9326 | μmol/L | 29.2703 | °C | 994 | hPa | Humid | 35 | 0 | 0 | 22.817 | 134370.2848 | 330193.5051 | 52.5 | 38
404858 | 2018-04-15 15:07 | 13.7094 | Oxy8 (PSt7-10) | 2018-04-04 12:36 | default | 159.0192 | μmol/L | 29.2552 | °C | 994 | hPa | Humid | 35 | 0 | 0 | 22.816 | 134361.8164 | 330196.3661 | 52.5 | 38
404866 | 2018-04-15 15:07 | 13.7263 | Oxy8 (PSt7-10) | 2018-04-04 12:36 | default | 158.9456 | μmol/L | 29.2815 | °C | 994 | hPa | Humid | 35 | 0 | 0 | 22.812 | 134352.66 | 330193.2689 | 52.5 | 38
404873 | 2018-04-15 15:07 | 13.743 | Oxy8 (PSt7-10) | 2018-04-04 12:36 | default | 158.9001 | μmol/L | 29.2965 | °C | 994 | hPa | Humid | 35 | 0 | 0 | 22.81 | 134352.9715 | 330181.5193 | 52.5 | 38
404884 | 2018-04-15 15:07 | 13.7601 | Oxy8 (PSt7-10) | 2018-04-04 12:36 | default | 158.9032 | μmol/L | 29.293 | °C | 994 | hPa | Humid | 35 | 0 | 0 | 22.811 | 134354.2726 | 330188.6326 | 52.5 | 38
404894 | 2018-04-15 15:07 | 13.776 | Oxy8 (PSt7-10) | 2018-04-04 12:36 | default | 158.9495 | μmol/L | 29.2807 | °C | 994 | hPa | Humid | 35 | 0 | 0 | 22.812 | 134335.3355 | 330184.9573 | 52.5 | 38
404912 | 2018-04-15 15:07 | 13.7938 | Oxy8 (PSt7-10) | 2018-04-04 12:36 | default | 159.0154 | μmol/L | 29.2727 | °C | 994 | hPa | Humid | 35 | 0 | 0 | 22.81 | 134325.7964 | 330183.5524 | 52.5 | 38
404920 | 2018-04-15 15:07 | 13.8098 | Oxy8 (PSt7-10) | 2018-04-04 12:36 | default | 158.971 | μmol/L | 29.2819 | °C | 994 | hPa | Humid | 35 | 0 | 0 | 22.81 | 134322.587 | 330189.7342 | 52.5 | 38
404924 | 2018-04-15 15:07 | 13.8267 | Oxy8 (PSt7-10) | 2018-04-04 12:36 | default | 159.0185 | μmol/L | 29.2776 | °C | 994 | hPa | Humid | 35 | 0 | 0 | 22.808 | 134322.1494 | 330193.7927 | 52.5 | 38
404936 | 2018-04-15 15:07 | 13.8436 | Oxy8 (PSt7-10) | 2018-04-04 12:36 | default | 158.9582 | μmol/L | 29.2817 | °C | 994 | hPa | Humid | 35 | 0 | 0 | 22.811 | 134315.5014 | 330186.6747 | 52.5 | 38
404944 | 2018-04-15 15:08 | 13.8599 | Oxy8 (PSt7-10) | 2018-04-04 12:36 | default | 159.0202 | μmol/L | 29.2717 | °C | 994 | hPa | Humid | 35 | 0 | 0 | 22.81 | 134314.7062 | 330194.3135 | 52.5 | 38
404960 | 2018-04-15 15:08 | 13.8761 | Oxy8 (PSt7-10) | 2018-04-04 12:36 | default | 159.0312 | μmol/L | 29.275 | °C | 994 | hPa | Humid | 35 | 0 | 0 | 22.808 | 134307.0821 | 330184.6701 | 52.5 | 38
404968 | 2018-04-15 15:08 | 13.8932 | Oxy8 (PSt7-10) | 2018-04-04 12:36 | default | 159.0464 | μmol/L | 29.2775 | °C | 994 | hPa | Humid | 35 | 0 | 0 | 22.806 | 134307.6366 | 330206.6826 | 52.5 | 38
404979 | 2018-04-15 15:08 | 13.91 | Oxy8 (PSt7-10) | 2018-04-04 12:36 | default | 159.0562 | μmol/L | 29.2782 | °C | 994 | hPa | Humid | 35 | 0 | 0 | 22.805 | 134299.6317 | 330203.7217 | 52.5 | 38
404983 | 2018-04-15 15:08 | 13.9268 | Oxy8 (PSt7-10) | 2018-04-04 12:36 | default | 159.0603 | μmol/L | 29.2718 | °C | 994 | hPa | Humid | 35 | 0 | 0 | 22.807 | 134294.768 | 330190.5774 | 52.5 | 38
404998 | 2018-04-15 15:08 | 13.9436 | Oxy8 (PSt7-10) | 2018-04-04 12:36 | default | 159.0706 | μmol/L | 29.2697 | °C | 994 | hPa | Humid | 35 | 0 | 0 | 22.807 | 134300.8251 | 330204.2339 | 52.5 | 38
405009 | 2018-04-15 15:08 | 13.9602 | Oxy8 (PSt7-10) | 2018-04-04 12:36 | default | 159.0779 | μmol/L | 29.2821 | °C | 994 | hPa | Humid | 35 | 0 | 0 | 22.802 | 134284.3273 | 330190.0524 | 52.5 | 38
405013 | 2018-04-15 15:08 | 13.9768 | Oxy8 (PSt7-10) | 2018-04-04 12:36 | default | 159.0716 | μmol/L | 29.2834 | °C | 994 | hPa | Humid | 35 | 0 | 0 | 22.802 | 134281.765 | 330196.347 | 52.5 | 38
405030 | 2018-04-15 15:08 | 13.9931 | Oxy8 (PSt7-10) | 2018-04-04 12:36 | default | 159.0397 | μmol/L | 29.2816 | °C | 994 | hPa | Humid | 35 | 0 | 0 | 22.805 | 134286.669 | 330192.6164 | 52.5 | 38
405039 | 2018-04-15 15:08 | 14.0095 | Oxy8 (PSt7-10) | 2018-04-04 12:36 | default | 159.1569 | μmol/L | 29.2686 | °C | 994 | hPa | Humid | 35 | 0 | 0 | 22.801 | 134266.9281 | 330200.2206 | 52.5 | 38
405047 | 2018-04-15 15:08 | 14.0264 | Oxy8 (PSt7-10) | 2018-04-04 12:36 | default | 159.1733 | μmol/L | 29.2625 | °C | 994 | hPa | Humid | 35 | 0 | 0 | 22.802 | 134262.8926 | 330187.3131 | 52.5 | 38
405055 | 2018-04-15 15:08 | 14.0431 | Oxy8 (PSt7-10) | 2018-04-04 12:36 | default | 159.1715 | μmol/L | 29.26 | °C | 994 | hPa | Humid | 35 | 0 | 0 | 22.803 | 134258.5493 | 330202.61 | 52.5 | 38
405068 | 2018-04-15 15:08 | 14.0602 | Oxy8 (PSt7-10) | 2018-04-04 12:36 | default | 159.027 | μmol/L | 29.301 | °C | 994 | hPa | Humid | 35 | 0 | 0 | 22.799 | 134263.7898 | 330191.1985 | 52.5 | 38
405076 | 2018-04-15 15:08 | 14.0765 | Oxy8 (PSt7-10) | 2018-04-04 12:36 | default | 159.0832 | μmol/L | 29.2866 | °C | 994 | hPa | Humid | 35 | 0 | 0 | 22.8 | 134258.0788 | 330200.3948 | 52.5 | 38
405083 | 2018-04-15 15:08 | 14.0933 | Oxy8 (PSt7-10) | 2018-04-04 12:36 | default | 159.0972 | μmol/L | 29.2865 | °C | 994 | hPa | Humid | 35 | 0 | 0 | 22.799 | 134250.0073 | 330188.9257 | 52.5 | 38
405096 | 2018-04-15 15:08 | 14.1101 | Oxy8 (PSt7-10) | 2018-04-04 12:36 | default | 159.1276 | μmol/L | 29.2803 | °C | 994 | hPa | Humid | 35 | 0 | 0 | 22.799 | 134249.3551 | 330189.4025 | 52.5 | 38
405106 | 2018-04-15 15:08 | 14.1264 | Oxy8 (PSt7-10) | 2018-04-04 12:36 | default | 159.1295 | μmol/L | 29.2882 | °C | 994 | hPa | Humid | 35 | 0 | 0 | 22.796 | 134240.6196 | 330193.0947 | 52.5 | 38
405116 | 2018-04-15 15:08 | 14.143 | Oxy8 (PSt7-10) | 2018-04-04 12:36 | default | 159.1274 | μmol/L | 29.2887 | °C | 994 | hPa | Humid | 35 | 0 | 0 | 22.796 | 134235.9867 | 330202.702 | 52.5 | 38
405131 | 2018-04-15 15:08 | 14.1595 | Oxy8 (PSt7-10) | 2018-04-04 12:36 | default | 159.1261 | μmol/L | 29.2889 | °C | 994 | hPa | Humid | 35 | 0 | 0 | 22.796 | 134229.6192 | 330200.9123 | 52.5 | 38
405136 | 2018-04-15 15:08 | 14.1765 | Oxy8 (PSt7-10) | 2018-04-04 12:36 | default | 159.1655 | μmol/L | 29.2724 | °C | 994 | hPa | Humid | 35 | 0 | 0 | 22.799 | 134221.094 | 330193.586 | 52.5 | 38
405146 | 2018-04-15 15:08 | 14.1929 | Oxy8 (PSt7-10) | 2018-04-04 12:36 | default | 159.1602 | μmol/L | 29.2847 | °C | 994 | hPa | Humid | 35 | 0 | 0 | 22.795 | 134217.9809 | 330195.8357 | 52.5 | 38
405156 | 2018-04-15 15:08 | 14.2096 | Oxy8 (PSt7-10) | 2018-04-04 12:36 | default | 159.157 | μmol/L | 29.2937 | °C | 994 | hPa | Humid | 35 | 0 | 0 | 22.792 | 134219.0413 | 330199.6554 | 52.5 | 38
405164 | 2018-04-15 15:08 | 14.2263 | Oxy8 (PSt7-10) | 2018-04-04 12:36 | default | 159.0741 | μmol/L | 29.2996 | °C | 994 | hPa | Humid | 35 | 0 | 0 | 22.796 | 134207.7777 | 330191.757 | 52.5 | 38
405176 | 2018-04-15 15:08 | 14.2429 | Oxy8 (PSt7-10) | 2018-04-04 12:36 | default | 159.1839 | μmol/L | 29.2882 | °C | 994 | hPa | Humid | 35 | 0 | 0 | 22.792 | 134208.2956 | 330188.2226 | 52.5 | 38
405184 | 2018-04-15 15:08 | 14.26 | Oxy8 (PSt7-10) | 2018-04-04 12:36 | default | 159.1336 | μmol/L | 29.2874 | °C | 994 | hPa | Humid | 35 | 0 | 0 | 22.796 | 134192.7476 | 330193.9871 | 52.5 | 38
405201 | 2018-04-15 15:08 | 14.277 | Oxy8 (PSt7-10) | 2018-04-04 12:36 | default | 159.2002 | μmol/L | 29.2876 | °C | 994 | hPa | Humid | 35 | 0 | 0 | 22.791 | 134189.7866 | 330186.3429 | 52.5 | 38
405205 | 2018-04-15 15:08 | 14.2933 | Oxy8 (PSt7-10) | 2018-04-04 12:36 | default | 159.2706 | μmol/L | 29.2759 | °C | 994 | hPa | Humid | 35 | 0 | 0 | 22.79 | 134194.4424 | 330179.9788 | 52.5 | 38
405219 | 2018-04-15 15:08 | 14.3103 | Oxy8 (PSt7-10) | 2018-04-04 12:36 | default | 159.3244 | μmol/L | 29.2788 | °C | 994 | hPa | Humid | 35 | 0 | 0 | 22.785 | 134183.4098 | 330193.5184 | 52.5 | 38
405226 | 2018-04-15 15:08 | 14.3265 | Oxy8 (PSt7-10) | 2018-04-04 12:36 | default | 159.29 | μmol/L | 29.2775 | °C | 994 | hPa | Humid | 35 | 0 | 0 | 22.788 | 134191.8112 | 330194.7775 | 52.5 | 38
405237 | 2018-04-15 15:08 | 14.3429 | Oxy8 (PSt7-10) | 2018-04-04 12:36 | default | 159.3199 | μmol/L | 29.2741 | °C | 994 | hPa | Humid | 35 | 0 | 0 | 22.787 | 134180.2689 | 330190.3168 | 52.5 | 38
405245 | 2018-04-15 15:08 | 14.3599 | Oxy8 (PSt7-10) | 2018-04-04 12:36 | default | 159.2926 | μmol/L | 29.2686 | °C | 994 | hPa | Humid | 35 | 0 | 0 | 22.791 | 134169.7552 | 330182.7326 | 52.5 | 38
405256 | 2018-04-15 15:08 | 14.3764 | Oxy8 (PSt7-10) | 2018-04-04 12:36 | default | 159.2382 | μmol/L | 29.3021 | °C | 994 | hPa | Humid | 35 | 0 | 0 | 22.783 | 134171.7527 | 330193.8151 | 52.5 | 38
405266 | 2018-04-15 15:08 | 14.3929 | Oxy8 (PSt7-10) | 2018-04-04 12:36 | default | 159.2542 | μmol/L | 29.2904 | °C | 994 | hPa | Humid | 35 | 0 | 0 | 22.786 | 134170.4442 | 330186.4226 | 52.5 | 38
405275 | 2018-04-15 15:08 | 14.4102 | Oxy8 (PSt7-10) | 2018-04-04 12:36 | default | 159.2847 | μmol/L | 29.2869 | °C | 994 | hPa | Humid | 35 | 0 | 0 | 22.785 | 134162.1712 | 330199.1264 | 52.5 | 38
405291 | 2018-04-15 15:08 | 14.4263 | Oxy8 (PSt7-10) | 2018-04-04 12:36 | default | 159.297 | μmol/L | 29.2872 | °C | 994 | hPa | Humid | 35 | 0 | 0 | 22.784 | 134153.9352 | 330182.6895 | 52.5 | 38
405297 | 2018-04-15 15:08 | 14.4427 | Oxy8 (PSt7-10) | 2018-04-04 12:36 | default | 159.2472 | μmol/L | 29.2947 | °C | 994 | hPa | Humid | 35 | 0 | 0 | 22.785 | 134147.6736 | 330190.226 | 52.5 | 38
405307 | 2018-04-15 15:08 | 14.4599 | Oxy8 (PSt7-10) | 2018-04-04 12:36 | default | 159.297 | μmol/L | 29.2928 | °C | 994 | hPa | Humid | 35 | 0 | 0 | 22.782 | 134158.9855 | 330198.7303 | 52.5 | 38
405322 | 2018-04-15 15:08 | 14.476 | Oxy8 (PSt7-10) | 2018-04-04 12:36 | default | 159.3541 | μmol/L | 29.281 | °C | 994 | hPa | Humid | 35 | 0 | 0 | 22.782 | 134150.8974 | 330195.4205 | 52.5 | 38
405329 | 2018-04-15 15:08 | 14.4931 | Oxy8 (PSt7-10) | 2018-04-04 12:36 | default | 159.2886 | μmol/L | 29.2889 | °C | 994 | hPa | Humid | 35 | 0 | 0 | 22.784 | 134151.9351 | 330207.2046 | 52.5 | 38
405337 | 2018-04-15 15:08 | 14.5094 | Oxy8 (PSt7-10) | 2018-04-04 12:36 | default | 159.2844 | μmol/L | 29.2926 | °C | 994 | hPa | Humid | 35 | 0 | 0 | 22.783 | 134146.9296 | 330194.2447 | 52.5 | 38
405348 | 2018-04-15 15:08 | 14.5266 | Oxy8 (PSt7-10) | 2018-04-04 12:36 | default | 159.3485 | μmol/L | 29.285 | °C | 994 | hPa | Humid | 35 | 0 | 0 | 22.781 | 134138.1898 | 330199.1864 | 52.5 | 38
405358 | 2018-04-15 15:08 | 14.5437 | Oxy8 (PSt7-10) | 2018-04-04 12:36 | default | 159.3759 | μmol/L | 29.2821 | °C | 994 | hPa | Humid | 35 | 0 | 0 | 22.78 | 134132.6912 | 330200.6785 | 52.5 | 38
405366 | 2018-04-15 15:08 | 14.5603 | Oxy8 (PSt7-10) | 2018-04-04 12:36 | default | 159.3337 | μmol/L | 29.2852 | °C | 994 | hPa | Humid | 35 | 0 | 0 | 22.782 | 134124.6431 | 330188.0073 | 52.5 | 38
405378 | 2018-04-15 15:08 | 14.5761 | Oxy8 (PSt7-10) | 2018-04-04 12:36 | default | 159.395 | μmol/L | 29.281 | °C | 994 | hPa | Humid | 35 | 0 | 0 | 22.779 | 134124.2938 | 330190.4625 | 52.5 | 38
405390 | 2018-04-15 15:08 | 14.5932 | Oxy8 (PSt7-10) | 2018-04-04 12:36 | default | 159.3251 | μmol/L | 29.287 | °C | 994 | hPa | Humid | 35 | 0 | 0 | 22.782 | 134114.5924 | 330198.0711 | 52.5 | 38
405397 | 2018-04-15 15:08 | 14.61 | Oxy8 (PSt7-10) | 2018-04-04 12:36 | default | 159.3582 | μmol/L | 29.2858 | °C | 994 | hPa | Humid | 35 | 0 | 0 | 22.78 | 134106.5843 | 330182.2333 | 52.5 | 38
405409 | 2018-04-15 15:08 | 14.6265 | Oxy8 (PSt7-10) | 2018-04-04 12:36 | default | 159.4196 | μmol/L | 29.2843 | °C | 994 | hPa | Humid | 35 | 0 | 0 | 22.776 | 134108.8409 | 330172.6851 | 52.5 | 38
405413 | 2018-04-15 15:08 | 14.6427 | Oxy8 (PSt7-10) | 2018-04-04 12:36 | default | 159.3718 | μmol/L | 29.283 | °C | 994 | hPa | Humid | 35 | 0 | 0 | 22.78 | 134096.8771 | 330183.091 | 52.5 | 38
405430 | 2018-04-15 15:08 | 14.6619 | Oxy8 (PSt7-10) | 2018-04-04 12:36 | default | 159.4155 | μmol/L | 29.2851 | °C | 994 | hPa | Humid | 35 | 0 | 0 | 22.776 | 134106.1023 | 330194.4462 | 52.5 | 38
405440 | 2018-04-15 15:08 | 14.6767 | Oxy8 (PSt7-10) | 2018-04-04 12:36 | default | 159.3938 | μmol/L | 29.2868 | °C | 994 | hPa | Humid | 35 | 0 | 0 | 22.777 | 134088.2204 | 330186.7433 | 52.5 | 38
405448 | 2018-04-15 15:08 | 14.6927 | Oxy8 (PSt7-10) | 2018-04-04 12:36 | default | 159.3339 | μmol/L | 29.3019 | °C | 994 | hPa | Humid | 35 | 0 | 0 | 22.776 | 134076.6031 | 330166.9791 | 52.5 | 38
405458 | 2018-04-15 15:08 | 14.7102 | Oxy8 (PSt7-10) | 2018-04-04 12:36 | default | 159.3709 | μmol/L | 29.2943 | °C | 994 | hPa | Humid | 35 | 0 | 0 | 22.776 | 134085.8647 | 330177.3654 | 52.5 | 38
405472 | 2018-04-15 15:08 | 14.7293 | Oxy8 (PSt7-10) | 2018-04-04 12:36 | default | 159.3729 | μmol/L | 29.2967 | °C | 994 | hPa | Humid | 35 | 0 | 0 | 22.775 | 134077.2117 | 330184.6996 | 52.5 | 38
405481 | 2018-04-15 15:08 | 14.7434 | Oxy8 (PSt7-10) | 2018-04-04 12:36 | default | 159.3358 | μmol/L | 29.2932 | °C | 994 | hPa | Humid | 35 | 0 | 0 | 22.779 | 134069.9547 | 330164.5268 | 52.5 | 38
405489 | 2018-04-15 15:08 | 14.76 | Oxy8 (PSt7-10) | 2018-04-04 12:36 | default | 159.4874 | μmol/L | 29.2787 | °C | 994 | hPa | Humid | 35 | 0 | 0 | 22.773 | 134067.6613 | 330180.3408 | 52.5 | 38
405499 | 2018-04-15 15:08 | 14.7766 | Oxy8 (PSt7-10) | 2018-04-04 12:36 | default | 159.5025 | μmol/L | 29.2784 | °C | 994 | hPa | Humid | 35 | 0 | 0 | 22.772 | 134064.5076 | 330169.7074 | 52.5 | 38
405507 | 2018-04-15 15:08 | 14.7928 | Oxy8 (PSt7-10) | 2018-04-04 12:36 | default | 159.38 | μmol/L | 29.2952 | °C | 994 | hPa | Humid | 35 | 0 | 0 | 22.775 | 134059.1131 | 330172.4338 | 52.5 | 38
405521 | 2018-04-15 15:08 | 14.8097 | Oxy8 (PSt7-10) | 2018-04-04 12:36 | default | 159.491 | μmol/L | 29.2752 | °C | 994 | hPa | Humid | 35 | 0 | 0 | 22.774 | 134065.0782 | 330191.4379 | 52.5 | 38
405524 | 2018-04-15 15:08 | 14.8268 | Oxy8 (PSt7-10) | 2018-04-04 12:36 | default | 159.4848 | μmol/L | 29.2793 | °C | 994 | hPa | Humid | 35 | 0 | 0 | 22.773 | 134063.0554 | 330186.8484 | 52.5 | 38
405539 | 2018-04-15 15:08 | 14.8437 | Oxy8 (PSt7-10) | 2018-04-04 12:36 | default | 159.4943 | μmol/L | 29.2857 | °C | 994 | hPa | Humid | 35 | 0 | 0 | 22.77 | 134054.9039 | 330189.2069 | 52.5 | 38
405545 | 2018-04-15 15:09 | 14.8594 | Oxy8 (PSt7-10) | 2018-04-04 12:36 | default | 159.4468 | μmol/L | 29.2899 | °C | 994 | hPa | Humid | 35 | 0 | 0 | 22.772 | 134047.8833 | 330176.5321 | 52.5 | 38
405553 | 2018-04-15 15:09 | 14.8935 | Oxy8 (PSt7-10) | 2018-04-04 12:36 | default | 159.5323 | μmol/L | 29.2779 | °C | 994 | hPa | Humid | 35 | 0 | 0 | 22.77 | 134092.5854 | 330217.909 | 52.5 | 38
405567 | 2018-04-15 15:09 | 14.8935 | Oxy8 (PSt7-10) | 2018-04-04 12:36 | default | 159.5458 | μmol/L | 29.2779 | °C | 994 | hPa | Humid | 35 | 0 | 0 | 22.769 | 134007.8823 | 330153.3195 | 52.5 | 38
405581 | 2018-04-15 15:09 | 14.9098 | Oxy8 (PSt7-10) | 2018-04-04 12:36 | default | 159.5454 | μmol/L | 29.2808 | °C | 994 | hPa | Humid | 35 | 0 | 0 | 22.768 | 134010.512 | 330157.6878 | 52.5 | 38
405590 | 2018-04-15 15:09 | 14.9263 | Oxy8 (PSt7-10) | 2018-04-04 12:36 | default | 159.5797 | μmol/L | 29.2793 | °C | 994 | hPa | Humid | 35 | 0 | 0 | 22.766 | 134013.7115 | 330170.2753 | 52.5 | 38
405599 | 2018-04-15 15:09 | 14.9434 | Oxy8 (PSt7-10) | 2018-04-04 12:36 | default | 159.5541 | μmol/L | 29.2734 | °C | 994 | hPa | Humid | 35 | 0 | 0 | 22.77 | 134022.0737 | 330175.6322 | 52.5 | 38
405604 | 2018-04-15 15:09 | 14.9595 | Oxy8 (PSt7-10) | 2018-04-04 12:36 | default | 159.6042 | μmol/L | 29.2854 | °C | 994 | hPa | Humid | 35 | 0 | 0 | 22.762 | 134012.3245 | 330172.6715 | 52.5 | 38
405621 | 2018-04-15 15:09 | 14.9763 | Oxy8 (PSt7-10) | 2018-04-04 12:36 | default | 159.574 | μmol/L | 29.2805 | °C | 994 | hPa | Humid | 35 | 0 | 0 | 22.766 | 134007.1428 | 330182.8527 | 52.5 | 38
405624 | 2018-04-15 15:09 | 14.9932 | Oxy8 (PSt7-10) | 2018-04-04 12:36 | default | 159.4985 | μmol/L | 29.2876 | °C | 994 | hPa | Humid | 35 | 0 | 0 | 22.769 | 134016.7224 | 330179.5836 | 52.5 | 38
405639 | 2018-04-15 15:09 | 15.0097 | Oxy8 (PSt7-10) | 2018-04-04 12:36 | default | 159.5174 | μmol/L | 29.3032 | °C | 994 | hPa | Humid | 35 | 0 | 0 | 22.762 | 134006.51 | 330191.8601 | 52.5 | 38
405651 | 2018-04-15 15:09 | 15.0264 | Oxy8 (PSt7-10) | 2018-04-04 12:36 | default | 159.4954 | μmol/L | 29.3022 | °C | 994 | hPa | Humid | 35 | 0 | 0 | 22.764 | 134001.8046 | 330172.671 | 52.5 | 38
405653 | 2018-04-15 15:09 | 15.0429 | Oxy8 (PSt7-10) | 2018-04-04 12:36 | default | 159.4943 | μmol/L | 29.308 | °C | 994 | hPa | Humid | 35 | 0 | 0 | 22.762 | 133990.2832 | 330170.9842 | 52.5 | 38
405665 | 2018-04-15 15:09 | 15.0596 | Oxy8 (PSt7-10) | 2018-04-04 12:36 | default | 159.5015 | μmol/L | 29.2926 | °C | 994 | hPa | Humid | 35 | 0 | 0 | 22.767 | 133990.7853 | 330174.0646 | 52.5 | 38
405679 | 2018-04-15 15:09 | 15.0765 | Oxy8 (PSt7-10) | 2018-04-04 12:36 | default | 159.5969 | μmol/L | 29.2897 | °C | 994 | hPa | Humid | 35 | 0 | 0 | 22.761 | 133978.3688 | 330176.3523 | 52.5 | 38
405688 | 2018-04-15 15:09 | 15.0932 | Oxy8 (PSt7-10) | 2018-04-04 12:36 | default | 159.67 | μmol/L | 29.2775 | °C | 994 | hPa | Humid | 35 | 0 | 0 | 22.76 | 133978.9853 | 330186.4948 | 52.5 | 38
405700 | 2018-04-15 15:09 | 15.1095 | Oxy8 (PSt7-10) | 2018-04-04 12:36 | default | 159.5735 | μmol/L | 29.3029 | °C | 994 | hPa | Humid | 35 | 0 | 0 | 22.758 | 133966.2946 | 330179.3713 | 52.5 | 38
405705 | 2018-04-15 15:09 | 15.126 | Oxy8 (PSt7-10) | 2018-04-04 12:36 | default | 159.6218 | μmol/L | 29.2846 | °C | 994 | hPa | Humid | 35 | 0 | 0 | 22.761 | 133965.6884 | 330174.4175 | 52.5 | 38
405719 | 2018-04-15 15:09 | 15.1439 | Oxy8 (PSt7-10) | 2018-04-04 12:36 | default | 159.6362 | μmol/L | 29.2816 | °C | 994 | hPa | Humid | 35 | 0 | 0 | 22.761 | 133968.0599 | 330184.3564 | 52.5 | 38
405725 | 2018-04-15 15:09 | 15.16 | Oxy8 (PSt7-10) | 2018-04-04 12:36 | default | 159.6573 | μmol/L | 29.2885 | °C | 994 | hPa | Humid | 35 | 0 | 0 | 22.757 | 133963.6122 | 330179.423 | 52.5 | 38
405736 | 2018-04-15 15:09 | 15.1764 | Oxy8 (PSt7-10) | 2018-04-04 12:36 | default | 159.6777 | μmol/L | 29.2843 | °C | 994 | hPa | Humid | 35 | 0 | 0 | 22.757 | 133957.44 | 330181.5354 | 52.5 | 38
405743 | 2018-04-15 15:09 | 15.1927 | Oxy8 (PSt7-10) | 2018-04-04 12:36 | default | 159.5822 | μmol/L | 29.3067 | °C | 994 | hPa | Humid | 35 | 0 | 0 | 22.756 | 133944.128 | 330192.7879 | 52.5 | 38
405760 | 2018-04-15 15:09 | 15.2098 | Oxy8 (PSt7-10) | 2018-04-04 12:36 | default | 159.6176 | μmol/L | 29.2938 | °C | 994 | hPa | Humid | 35 | 0 | 0 | 22.758 | 133953.1759 | 330187.1962 | 52.5 | 38
405765 | 2018-04-15 15:09 | 15.2264 | Oxy8 (PSt7-10) | 2018-04-04 12:36 | default | 159.6991 | μmol/L | 29.2883 | °C | 994 | hPa | Humid | 35 | 0 | 0 | 22.754 | 133949.9892 | 330185.0951 | 52.5 | 38
405779 | 2018-04-15 15:09 | 15.2431 | Oxy8 (PSt7-10) | 2018-04-04 12:36 | default | 159.6331 | μmol/L | 29.2934 | °C | 994 | hPa | Humid | 35 | 0 | 0 | 22.757 | 133939.0309 | 330184.6316 | 52.5 | 38
405790 | 2018-04-15 15:09 | 15.2596 | Oxy8 (PSt7-10) | 2018-04-04 12:36 | default | 159.6699 | μmol/L | 29.2943 | °C | 994 | hPa | Humid | 35 | 0 | 0 | 22.754 | 133931.6471 | 330175.7423 | 52.5 | 38
405798 | 2018-04-15 15:09 | 15.2766 | Oxy8 (PSt7-10) | 2018-04-04 12:36 | default | 159.7467 | μmol/L | 29.2813 | °C | 994 | hPa | Humid | 35 | 0 | 0 | 22.753 | 133936.4302 | 330187.2684 | 52.5 | 38
405808 | 2018-04-15 15:09 | 15.2933 | Oxy8 (PSt7-10) | 2018-04-04 12:36 | default | 159.7611 | μmol/L | 29.2811 | °C | 994 | hPa | Humid | 35 | 0 | 0 | 22.752 | 133930.197 | 330177.5158 | 52.5 | 38
405814 | 2018-04-15 15:09 | 15.3095 | Oxy8 (PSt7-10) | 2018-04-04 12:36 | default | 159.6337 | μmol/L | 29.3017 | °C | 994 | hPa | Humid | 35 | 0 | 0 | 22.754 | 133917.8297 | 330180.6493 | 52.5 | 38
405826 | 2018-04-15 15:09 | 15.3267 | Oxy8 (PSt7-10) | 2018-04-04 12:36 | default | 159.6371 | μmol/L | 29.301 | °C | 994 | hPa | Humid | 35 | 0 | 0 | 22.754 | 133922.1866 | 330181.5218 | 52.5 | 38
405835 | 2018-04-15 15:09 | 15.3435 | Oxy8 (PSt7-10) | 2018-04-04 12:36 | default | 159.6626 | μmol/L | 29.3041 | °C | 994 | hPa | Humid | 35 | 0 | 0 | 22.751 | 133918.1287 | 330180.0324 | 52.5 | 38
405850 | 2018-04-15 15:09 | 15.3597 | Oxy8 (PSt7-10) | 2018-04-04 12:36 | default | 159.714 | μmol/L | 29.2908 | °C | 994 | hPa | Humid | 35 | 0 | 0 | 22.752 | 133909.4988 | 330186.3018 | 52.5 | 38
405860 | 2018-04-15 15:09 | 15.3764 | Oxy8 (PSt7-10) | 2018-04-04 12:36 | default | 159.6703 | μmol/L | 29.3026 | °C | 994 | hPa | Humid | 35 | 0 | 0 | 22.751 | 133903.5277 | 330179.4383 | 52.5 | 38
405869 | 2018-04-15 15:09 | 15.3933 | Oxy8 (PSt7-10) | 2018-04-04 12:36 | default | 159.7302 | μmol/L | 29.2958 | °C | 994 | hPa | Humid | 35 | 0 | 0 | 22.749 | 133898.0165 | 330178.9947 | 52.5 | 38
405879 | 2018-04-15 15:09 | 15.4098 | Oxy8 (PSt7-10) | 2018-04-04 12:36 | default | 159.6877 | μmol/L | 29.299 | °C | 994 | hPa | Humid | 35 | 0 | 0 | 22.751 | 133893.8975 | 330178.5164 | 52.5 | 38
405890 | 2018-04-15 15:09 | 15.4272 | Oxy8 (PSt7-10) | 2018-04-04 12:36 | default | 159.7171 | μmol/L | 29.2985 | °C | 994 | hPa | Humid | 35 | 0 | 0 | 22.749 | 133885.3913 | 330176.8647 | 52.5 | 38
405898 | 2018-04-15 15:09 | 15.4437 | Oxy8 (PSt7-10) | 2018-04-04 12:36 | default | 159.7889 | μmol/L | 29.2922 | °C | 994 | hPa | Humid | 35 | 0 | 0 | 22.746 | 133876.6971 | 330164.4737 | 52.5 | 38
405909 | 2018-04-15 15:09 | 15.4599 | Oxy8 (PSt7-10) | 2018-04-04 12:36 | default | 159.7435 | μmol/L | 29.2847 | °C | 994 | hPa | Humid | 35 | 0 | 0 | 22.752 | 133867.2003 | 330181.6247 | 52.5 | 38
405917 | 2018-04-15 15:09 | 15.4765 | Oxy8 (PSt7-10) | 2018-04-04 12:36 | default | 159.8262 | μmol/L | 29.2873 | °C | 994 | hPa | Humid | 35 | 0 | 0 | 22.745 | 133878.9976 | 330181.1451 | 52.5 | 38
405928 | 2018-04-15 15:09 | 15.4932 | Oxy8 (PSt7-10) | 2018-04-04 12:36 | default | 159.6832 | μmol/L | 29.3083 | °C | 994 | hPa | Humid | 35 | 0 | 0 | 22.748 | 133863.5982 | 330169.703 | 52.5 | 38
405940 | 2018-04-15 15:09 | 15.5095 | Oxy8 (PSt7-10) | 2018-04-04 12:36 | default | 159.7905 | μmol/L | 29.3002 | °C | 994 | hPa | Humid | 35 | 0 | 0 | 22.743 | 133853.0513 | 330157.5586 | 52.5 | 38
405947 | 2018-04-15 15:09 | 15.5267 | Oxy8 (PSt7-10) | 2018-04-04 12:36 | default | 159.9088 | μmol/L | 29.2843 | °C | 994 | hPa | Humid | 35 | 0 | 0 | 22.74 | 133850.7225 | 330177.8494 | 52.5 | 38
405954 | 2018-04-15 15:09 | 15.5427 | Oxy8 (PSt7-10) | 2018-04-04 12:36 | default | 159.8127 | μmol/L | 29.2929 | °C | 994 | hPa | Humid | 35 | 0 | 0 | 22.744 | 133852.6383 | 330164.4132 | 52.5 | 38
405969 | 2018-04-15 15:09 | 15.5596 | Oxy8 (PSt7-10) | 2018-04-04 12:36 | default | 159.9003 | μmol/L | 29.2833 | °C | 994 | hPa | Humid | 35 | 0 | 0 | 22.741 | 133847.8735 | 330161.2982 | 52.5 | 38
405973 | 2018-04-15 15:09 | 15.5767 | Oxy8 (PSt7-10) | 2018-04-04 12:36 | default | 159.8283 | μmol/L | 29.298 | °C | 994 | hPa | Humid | 35 | 0 | 0 | 22.741 | 133841.1887 | 330165.6959 | 52.5 | 38
405985 | 2018-04-15 15:09 | 15.593 | Oxy8 (PSt7-10) | 2018-04-04 12:36 | default | 159.8194 | μmol/L | 29.2971 | °C | 994 | hPa | Humid | 35 | 0 | 0 | 22.742 | 133838.6297 | 330166.6701 | 52.5 | 38
405998 | 2018-04-15 15:09 | 15.6095 | Oxy8 (PSt7-10) | 2018-04-04 12:36 | default | 159.9071 | μmol/L | 29.2847 | °C | 994 | hPa | Humid | 35 | 0 | 0 | 22.74 | 133839.7749 | 330161.2717 | 52.5 | 38
406007 | 2018-04-15 15:09 | 15.6262 | Oxy8 (PSt7-10) | 2018-04-04 12:36 | default | 159.9847 | μmol/L | 29.266 | °C | 994 | hPa | Humid | 35 | 0 | 0 | 22.741 | 133825.9866 | 330164.7788 | 52.5 | 38
406015 | 2018-04-15 15:09 | 15.6435 | Oxy8 (PSt7-10) | 2018-04-04 12:36 | default | 159.83 | μmol/L | 29.3033 | °C | 994 | hPa | Humid | 35 | 0 | 0 | 22.739 | 133821.0414 | 330166.612 | 52.5 | 38
406018 | 2018-04-15 15:09 | 15.6596 | Oxy8 (PSt7-10) | 2018-04-04 12:36 | default | 159.9423 | μmol/L | 29.2914 | °C | 994 | hPa | Humid | 35 | 0 | 0 | 22.735 | 133817.6764 | 330172.2994 | 52.5 | 38
406026 | 2018-04-15 15:09 | 15.6764 | Oxy8 (PSt7-10) | 2018-04-04 12:36 | default | 159.861 | μmol/L | 29.2941 | °C | 994 | hPa | Humid | 35 | 0 | 0 | 22.74 | 133811.1538 | 330159.708 | 52.5 | 38
406031 | 2018-04-15 15:09 | 15.693 | Oxy8 (PSt7-10) | 2018-04-04 12:36 | default | 159.8821 | μmol/L | 29.2926 | °C | 994 | hPa | Humid | 35 | 0 | 0 | 22.739 | 133810.3556 | 330162.8518 | 52.5 | 38
406035 | 2018-04-15 15:09 | 15.7095 | Oxy8 (PSt7-10) | 2018-04-04 12:36 | default | 159.8983 | μmol/L | 29.2977 | °C | 994 | hPa | Humid | 35 | 0 | 0 | 22.736 | 133800.5378 | 330174.3737 | 52.5 | 38
406039 | 2018-04-15 15:09 | 15.726 | Oxy8 (PSt7-10) | 2018-04-04 12:36 | default | 159.8471 | μmol/L | 29.3054 | °C | 994 | hPa | Humid | 35 | 0 | 0 | 22.737 | 133800.9935 | 330164.1331 | 52.5 | 38
406043 | 2018-04-15 15:09 | 15.7428 | Oxy8 (PSt7-10) | 2018-04-04 12:36 | default | 159.9487 | μmol/L | 29.2929 | °C | 994 | hPa | Humid | 35 | 0 | 0 | 22.734 | 133790.3379 | 330172.2577 | 52.5 | 38
406048 | 2018-04-15 15:09 | 15.7599 | Oxy8 (PSt7-10) | 2018-04-04 12:36 | default | 159.901 | μmol/L | 29.2943 | °C | 994 | hPa | Humid | 35 | 0 | 0 | 22.737 | 133791.6718 | 330158.4189 | 52.5 | 38