## Devices
Name | Type | Serial | FW-Version | Channels
SABD0001000008 | OXY-10 ST | SABD0001000008 | AAV1.0.0.11 | 10

## Sensors
Name | Analyte | Sensor ID | Sensor Type | Batch ID | Lot Nr | Created on
Oxy8 | O2 | 148861919 | PSt7-10 | 000000-000 | 0000-00 | 2018-04-04 12:36

## Oxygen Calibrations
Sensor | Calibration Date | Cal0 [°] | T0 | T0 Unit | Cal2nd [°] | T2nd | T2nd Unit | pATM | pATM Unit | O2Cal2nd | O2Cal2nd Unit | Environment | f1 | m | dKSV1 | dKSV2 | dPhi1 | dPhi2 | Is PreSens Calibration
Oxy8 (PSt7-10) | 2018-04-04 12:36 | 55.61 | 20 | °C | 22.04 | 20 | °C | 978 | hPa | 100 | %a.s. | Humid | 0.861 | 13.56 | 0.00035 | 0 | -0.02617 | 0 | FALSE

## Annotations
Date | Delta T [min] | Device | Channel | User | Annotation

## Info
Software Version | 2.1.0.443
Exported at | 2018-04-23 16:55

## SABD0001000008, Ch 1
Id | Date | Delta T [min] | Sensor | Calibration | User | Oxygen | Oxygen Unit | Temperature | Temperature Unit | Pressure | Pressure Unit | Mode | Salinity [pmil] | User Signal Intensity | Error | Phase [°] | Amplitude [µV] | Reference Amplitude [µV] | Signal LED Current | Reference LED Current | Battery [V]
861532 | 2018-04-23 12:50 | 0 | Oxy8 (PSt7-10) | 2018-04-04 12:36 | default | 141.0151 | μmol/L | 33.1717 | °C | 1011 | hPa | Humid | 35 | 0 | 0 | 22.772 | 136136.1233 | 326930.2956 | 52.5 | 38
861543 | 2018-04-23 12:50 | 0.023501 | Oxy8 (PSt7-10) | 2018-04-04 12:36 | default | 140.9763 | μmol/L | 33.1723 | °C | 1011 | hPa | Humid | 35 | 0 | 0 | 22.775 | 136116.6964 | 326883.339 | 52.5 | 38
861550 | 2018-04-23 12:50 | 0.040069 | Oxy8 (PSt7-10) | 2018-04-04 12:36 | default | 140.9332 | μmol/L | 33.1814 | °C | 1011 | hPa | Humid | 35 | 0 | 0 | 22.775 | 136081.7685 | 326848.9207 | 52.5 | 38
861562 | 2018-04-23 12:50 | 0.056853 | Oxy8 (PSt7-10) | 2018-04-04 12:36 | default | 140.9087 | μmol/L | 33.184 | °C | 1011 | hPa | Humid | 35 | 0 | 0 | 22.776 | 136078.8934 | 326844.4944 | 52.5 | 38
861575 | 2018-04-23 12:50 | 0.072754 | Oxy8 (PSt7-10) | 2018-04-04 12:36 | default | 140.8648 | μmol/L | 33.1832 | °C | 1011 | hPa | Humid | 35 | 0 | 0 | 22.78 | 136053.9268 | 326823.0948 | 52.5 | 38
861578 | 2018-04-23 12:50 | 0.090105 | Oxy8 (PSt7-10) | 2018-04-04 12:36 | default | 140.8975 | μmol/L | 33.1737 | °C | 1011 | hPa | Humid | 35 | 0 | 0 | 22.781 | 136058.6074 | 326820.2528 | 52.5 | 38
861589 | 2018-04-23 12:50 | 0.10802 | Oxy8 (PSt7-10) | 2018-04-04 12:36 | default | 140.89 | μmol/L | 33.1727 | °C | 1011 | hPa | Humid | 35 | 0 | 0 | 22.782 | 136056.1617 | 326819.0652 | 52.5 | 38
861597 | 2018-04-23 12:50 | 0.12332 | Oxy8 (PSt7-10) | 2018-04-04 12:36 | default | 140.8495 | μmol/L | 33.1813 | °C | 1011 | hPa | Humid | 35 | 0 | 0 | 22.782 | 136049.8607 | 326785.6492 | 52.5 | 38
861610 | 2018-04-23 12:50 | 0.14102 | Oxy8 (PSt7-10) | 2018-04-04 12:36 | default | 140.8084 | μmol/L | 33.1799 | °C | 1011 | hPa | Humid | 35 | 0 | 0 | 22.786 | 136057.8702 | 326804.5208 | 52.5 | 38
861623 | 2018-04-23 12:50 | 0.15629 | Oxy8 (PSt7-10) | 2018-04-04 12:36 | default | 140.8938 | μmol/L | 33.177 | °C | 1011 | hPa | Humid | 35 | 0 | 0 | 22.78 | 136048.5015 | 326792.7843 | 52.5 | 38
861634 | 2018-04-23 12:50 | 0.17318 | Oxy8 (PSt7-10) | 2018-04-04 12:36 | default | 140.8148 | μmol/L | 33.181 | °C | 1011 | hPa | Humid | 35 | 0 | 0 | 22.785 | 136051.7453 | 326784.4185 | 52.5 | 38
861642 | 2018-04-23 12:50 | 0.19016 | Oxy8 (PSt7-10) | 2018-04-04 12:36 | default | 140.7972 | μmol/L | 33.1797 | °C | 1011 | hPa | Humid | 35 | 0 | 0 | 22.787 | 136059.2878 | 326798.0188 | 52.5 | 38
861653 | 2018-04-23 12:50 | 0.20673 | Oxy8 (PSt7-10) | 2018-04-04 12:36 | default | 140.8127 | μmol/L | 33.1713 | °C | 1011 | hPa | Humid | 35 | 0 | 0 | 22.789 | 136056.8701 | 326777.0402 | 52.5 | 38
861663 | 2018-04-23 12:50 | 0.22293 | Oxy8 (PSt7-10) | 2018-04-04 12:36 | default | 140.7872 | μmol/L | 33.1793 | °C | 1011 | hPa | Humid | 35 | 0 | 0 | 22.788 | 136058.3828 | 326788.9115 | 52.5 | 38
861668 | 2018-04-23 12:50 | 0.23998 | Oxy8 (PSt7-10) | 2018-04-04 12:36 | default | 140.693 | μmol/L | 33.1815 | °C | 1011 | hPa | Humid | 35 | 0 | 0 | 22.795 | 136066.5399 | 326776.466 | 52.5 | 38
861677 | 2018-04-23 12:50 | 0.25611 | Oxy8 (PSt7-10) | 2018-04-04 12:36 | default | 140.7368 | μmol/L | 33.1798 | °C | 1011 | hPa | Humid | 35 | 0 | 0 | 22.792 | 136070.4164 | 326782.0296 | 52.5 | 38
861690 | 2018-04-23 12:50 | 0.27287 | Oxy8 (PSt7-10) | 2018-04-04 12:36 | default | 140.6365 | μmol/L | 33.1884 | °C | 1011 | hPa | Humid | 35 | 0 | 0 | 22.797 | 136076.1034 | 326784.1052 | 52.5 | 38
861700 | 2018-04-23 12:50 | 0.28992 | Oxy8 (PSt7-10) | 2018-04-04 12:36 | default | 140.683 | μmol/L | 33.1836 | °C | 1011 | hPa | Humid | 35 | 0 | 0 | 22.795 | 136065.4688 | 326768.4598 | 52.5 | 38
861710 | 2018-04-23 12:50 | 0.30682 | Oxy8 (PSt7-10) | 2018-04-04 12:36 | default | 140.7132 | μmol/L | 33.1797 | °C | 1011 | hPa | Humid | 35 | 0 | 0 | 22.794 | 136079.7235 | 326780.9926 | 52.5 | 38
861718 | 2018-04-23 12:50 | 0.32342 | Oxy8 (PSt7-10) | 2018-04-04 12:36 | default | 140.6863 | μmol/L | 33.1778 | °C | 1011 | hPa | Humid | 35 | 0 | 0 | 22.797 | 136084.968 | 326761.1641 | 52.5 | 38
861734 | 2018-04-23 12:50 | 0.33972 | Oxy8 (PSt7-10) | 2018-04-04 12:36 | default | 140.6824 | μmol/L | 33.1685 | °C | 1011 | hPa | Humid | 35 | 0 | 0 | 22.801 | 136074.1874 | 326765.7296 | 52.5 | 38
861744 | 2018-04-23 12:50 | 0.35615 | Oxy8 (PSt7-10) | 2018-04-04 12:36 | default | 140.6051 | μmol/L | 33.1874 | °C | 1011 | hPa | Humid | 35 | 0 | 0 | 22.8 | 136081.9421 | 326772.1358 | 52.5 | 38
861749 | 2018-04-23 12:50 | 0.37427 | Oxy8 (PSt7-10) | 2018-04-04 12:36 | default | 140.635 | μmol/L | 33.1785 | °C | 1011 | hPa | Humid | 35 | 0 | 0 | 22.801 | 136104.8561 | 326767.1678 | 52.5 | 38
861759 | 2018-04-23 12:50 | 0.39015 | Oxy8 (PSt7-10) | 2018-04-04 12:36 | default | 140.6641 | μmol/L | 33.1698 | °C | 1011 | hPa | Humid | 35 | 0 | 0 | 22.802 | 136090.2512 | 326771.9273 | 52.5 | 38
861774 | 2018-04-23 12:50 | 0.40671 | Oxy8 (PSt7-10) | 2018-04-04 12:36 | default | 140.6349 | μmol/L | 33.1709 | °C | 1011 | hPa | Humid | 35 | 0 | 0 | 22.804 | 136096.8395 | 326747.0161 | 52.5 | 38
861777 | 2018-04-23 12:50 | 0.42332 | Oxy8 (PSt7-10) | 2018-04-04 12:36 | default | 140.6621 | μmol/L | 33.1753 | °C | 1011 | hPa | Humid | 35 | 0 | 0 | 22.8 | 136095.2911 | 326763.5541 | 52.5 | 38
861789 | 2018-04-23 12:50 | 0.43966 | Oxy8 (PSt7-10) | 2018-04-04 12:36 | default | 140.5912 | μmol/L | 33.1776 | °C | 1011 | hPa | Humid | 35 | 0 | 0 | 22.805 | 136099.2552 | 326762.9292 | 52.5 | 38
861804 | 2018-04-23 12:50 | 0.45683 | Oxy8 (PSt7-10) | 2018-04-04 12:36 | default | 140.6329 | μmol/L | 33.1637 | °C | 1011 | hPa | Humid | 35 | 0 | 0 | 22.807 | 136112.8996 | 326756.4127 | 52.5 | 38
861807 | 2018-04-23 12:50 | 0.47336 | Oxy8 (PSt7-10) | 2018-04-04 12:36 | default | 140.632 | μmol/L | 33.169 | °C | 1011 | hPa | Humid | 35 | 0 | 0 | 22.805 | 136110.5105 | 326750.9999 | 52.5 | 38
861817 | 2018-04-23 12:50 | 0.48973 | Oxy8 (PSt7-10) | 2018-04-04 12:36 | default | 140.5657 | μmol/L | 33.1729 | °C | 1011 | hPa | Humid | 35 | 0 | 0 | 22.809 | 136113.4988 | 326756.1358 | 52.5 | 38
861833 | 2018-04-23 12:50 | 0.50714 | Oxy8 (PSt7-10) | 2018-04-04 12:36 | default | 140.6269 | μmol/L | 33.1624 | °C | 1011 | hPa | Humid | 35 | 0 | 0 | 22.808 | 136126.3482 | 326759.3534 | 52.5 | 38
861839 | 2018-04-23 12:50 | 0.52308 | Oxy8 (PSt7-10) | 2018-04-04 12:36 | default | 140.5019 | μmol/L | 33.189 | °C | 1011 | hPa | Humid | 35 | 0 | 0 | 22.808 | 136119.3147 | 326753.3162 | 52.5 | 38
861852 | 2018-04-23 12:51 | 0.53968 | Oxy8 (PSt7-10) | 2018-04-04 12:36 | default | 140.4368 | μmol/L | 33.1952 | °C | 1011 | hPa | Humid | 35 | 0 | 0 | 22.811 | 136122.7054 | 326737.3577 | 52.5 | 38
861859 | 2018-04-23 12:51 | 0.55625 | Oxy8 (PSt7-10) | 2018-04-04 12:36 | default | 140.3795 | μmol/L | 33.1972 | °C | 1011 | hPa | Humid | 35 | 0 | 0 | 22.815 | 136126.9441 | 326727.4994 | 52.5 | 38
861872 | 2018-04-23 12:51 | 0.57306 | Oxy8 (PSt7-10) | 2018-04-04 12:36 | default | 140.4568 | μmol/L | 33.1833 | °C | 1011 | hPa | Humid | 35 | 0 | 0 | 22.814 | 136129.052 | 326728.8032 | 52.5 | 38
861877 | 2018-04-23 12:51 | 0.58967 | Oxy8 (PSt7-10) | 2018-04-04 12:36 | default | 140.4724 | μmol/L | 33.1775 | °C | 1011 | hPa | Humid | 35 | 0 | 0 | 22.815 | 136126.7393 | 326718.9581 | 52.5 | 38
861887 | 2018-04-23 12:51 | 0.60668 | Oxy8 (PSt7-10) | 2018-04-04 12:36 | default | 140.3805 | μmol/L | 33.1919 | °C | 1011 | hPa | Humid | 35 | 0 | 0 | 22.817 | 136140.7405 | 326751.5516 | 52.5 | 38
861900 | 2018-04-23 12:51 | 0.62298 | Oxy8 (PSt7-10) | 2018-04-04 12:36 | default | 140.4312 | μmol/L | 33.1786 | °C | 1011 | hPa | Humid | 35 | 0 | 0 | 22.818 | 136137.8074 | 326741.5096 | 52.5 | 38
861911 | 2018-04-23 12:51 | 0.64009 | Oxy8 (PSt7-10) | 2018-04-04 12:36 | default | 140.4508 | μmol/L | 33.1821 | °C | 1011 | hPa | Humid | 35 | 0 | 0 | 22.815 | 136156.0005 | 326740.2981 | 52.5 | 38
861920 | 2018-04-23 12:51 | 0.65692 | Oxy8 (PSt7-10) | 2018-04-04 12:36 | default | 140.4274 | μmol/L | 33.1794 | °C | 1011 | hPa | Humid | 35 | 0 | 0 | 22.818 | 136154.4738 | 326742.9298 | 52.5 | 38
861935 | 2018-04-23 12:51 | 0.67347 | Oxy8 (PSt7-10) | 2018-04-04 12:36 | default | 140.4242 | μmol/L | 33.1699 | °C | 1011 | hPa | Humid | 35 | 0 | 0 | 22.822 | 136162.8469 | 326740.3683 | 52.5 | 38
861943 | 2018-04-23 12:51 | 0.68949 | Oxy8 (PSt7-10) | 2018-04-04 12:36 | default | 140.3827 | μmol/L | 33.1813 | °C | 1011 | hPa | Humid | 35 | 0 | 0 | 22.821 | 136165.5337 | 326732.3984 | 52.5 | 38
861953 | 2018-04-23 12:51 | 0.70724 | Oxy8 (PSt7-10) | 2018-04-04 12:36 | default | 140.3948 | μmol/L | 33.1787 | °C | 1011 | hPa | Humid | 35 | 0 | 0 | 22.821 | 136192.1721 | 326734.0759 | 52.5 | 38
861963 | 2018-04-23 12:51 | 0.72297 | Oxy8 (PSt7-10) | 2018-04-04 12:36 | default | 140.431 | μmol/L | 33.171 | °C | 1011 | hPa | Humid | 35 | 0 | 0 | 22.821 | 136159.9913 | 326727.9239 | 52.5 | 38
861970 | 2018-04-23 12:51 | 0.73981 | Oxy8 (PSt7-10) | 2018-04-04 12:36 | default | 140.4141 | μmol/L | 33.1721 | °C | 1011 | hPa | Humid | 35 | 0 | 0 | 22.822 | 136168.8992 | 326727.2955 | 52.5 | 38
861983 | 2018-04-23 12:51 | 0.75628 | Oxy8 (PSt7-10) | 2018-04-04 12:36 | default | 140.3783 | μmol/L | 33.167 | °C | 1011 | hPa | Humid | 35 | 0 | 0 | 22.827 | 136170.945 | 326722.2059 | 52.5 | 38
861992 | 2018-04-23 12:51 | 0.77288 | Oxy8 (PSt7-10) | 2018-04-04 12:36 | default | 140.4425 | μmol/L | 33.1584 | °C | 1011 | hPa | Humid | 35 | 0 | 0 | 22.825 | 136173.1668 | 326699.8214 | 52.5 | 38
862005 | 2018-04-23 12:51 | 0.78948 | Oxy8 (PSt7-10) | 2018-04-04 12:36 | default | 140.3672 | μmol/L | 33.1693 | °C | 1011 | hPa | Humid | 35 | 0 | 0 | 22.827 | 136178.0435 | 326716.6086 | 52.5 | 38
862010 | 2018-04-23 12:51 | 0.80661 | Oxy8 (PSt7-10) | 2018-04-04 12:36 | default | 140.3275 | μmol/L | 33.1778 | °C | 1011 | hPa | Humid | 35 | 0 | 0 | 22.827 | 136185.6312 | 326714.2161 | 52.5 | 38
862017 | 2018-04-23 12:51 | 0.82385 | Oxy8 (PSt7-10) | 2018-04-04 12:36 | default | 140.3475 | μmol/L | 33.171 | °C | 1011 | hPa | Humid | 35 | 0 | 0 | 22.828 | 136192.1909 | 326710.8986 | 52.5 | 38
862032 | 2018-04-23 12:51 | 0.83993 | Oxy8 (PSt7-10) | 2018-04-04 12:36 | default | 140.2993 | μmol/L | 33.1762 | °C | 1011 | hPa | Humid | 35 | 0 | 0 | 22.83 | 136192.8409 | 326712.8761 | 52.5 | 38
862041 | 2018-04-23 12:51 | 0.8566 | Oxy8 (PSt7-10) | 2018-04-04 12:36 | default | 140.2505 | μmol/L | 33.1789 | °C | 1011 | hPa | Humid | 35 | 0 | 0 | 22.833 | 136194.8767 | 326710.1541 | 52.5 | 38
862054 | 2018-04-23 12:51 | 0.87323 | Oxy8 (PSt7-10) | 2018-04-04 12:36 | default | 140.2697 | μmol/L | 33.1799 | °C | 1011 | hPa | Humid | 35 | 0 | 0 | 22.831 | 136201.6918 | 326724.8893 | 52.5 | 38
862059 | 2018-04-23 12:51 | 0.89028 | Oxy8 (PSt7-10) | 2018-04-04 12:36 | default | 140.3669 | μmol/L | 33.1592 | °C | 1011 | hPa | Humid | 35 | 0 | 0 | 22.831 | 136216.7267 | 326714.0143 | 52.5 | 38
862072 | 2018-04-23 12:51 | 0.90623 | Oxy8 (PSt7-10) | 2018-04-04 12:36 | default | 140.2425 | μmol/L | 33.1781 | °C | 1011 | hPa | Humid | 35 | 0 | 0 | 22.834 | 136205.8236 | 326711.7754 | 52.5 | 38
862081 | 2018-04-23 12:51 | 0.92337 | Oxy8 (PSt7-10) | 2018-04-04 12:36 | default | 140.1907 | μmol/L | 33.1891 | °C | 1011 | hPa | Humid | 35 | 0 | 0 | 22.834 | 136214.336 | 326707.9275 | 52.5 | 38
862091 | 2018-04-23 12:51 | 0.93967 | Oxy8 (PSt7-10) | 2018-04-04 12:36 | default | 140.1969 | μmol/L | 33.1827 | °C | 1011 | hPa | Humid | 35 | 0 | 0 | 22.836 | 136221.6966 | 326716.9179 | 52.5 | 38
862096 | 2018-04-23 12:51 | 0.95625 | Oxy8 (PSt7-10) | 2018-04-04 12:36 | default | 140.1809 | μmol/L | 33.1887 | °C | 1011 | hPa | Humid | 35 | 0 | 0 | 22.835 | 136221.0619 | 326694.0827 | 52.5 | 38
862109 | 2018-04-23 12:51 | 0.97324 | Oxy8 (PSt7-10) | 2018-04-04 12:36 | default | 140.2943 | μmol/L | 33.1671 | °C | 1011 | hPa | Humid | 35 | 0 | 0 | 22.834 | 136228.6944 | 326709.5998 | 52.5 | 38
862122 | 2018-04-23 12:51 | 0.98962 | Oxy8 (PSt7-10) | 2018-04-04 12:36 | default | 140.205 | μmol/L | 33.1759 | °C | 1011 | hPa | Humid | 35 | 0 | 0 | 22.838 | 136227.4137 | 326693.8424 | 52.5 | 38
862131 | 2018-04-23 12:51 | 1.0062 | Oxy8 (PSt7-10) | 2018-04-04 12:36 | default | 140.2576 | μmol/L | 33.1673 | °C | 1011 | hPa | Humid | 35 | 0 | 0 | 22.837 | 136239.3626 | 326692.9525 | 52.5 | 38
862138 | 2018-04-23 12:51 | 1.0231 | Oxy8 (PSt7-10) | 2018-04-04 12:36 | default | 140.2151 | μmol/L | 33.1661 | °C | 1011 | hPa | Humid | 35 | 0 | 0 | 22.841 | 136245.5832 | 326696.1446 | 52.5 | 38
862146 | 2018-04-23 12:51 | 1.0396 | Oxy8 (PSt7-10) | 2018-04-04 12:36 | default | 140.1302 | μmol/L | 33.1842 | °C | 1011 | hPa | Humid | 35 | 0 | 0 | 22.841 | 136240.7323 | 326702.8742 | 52.5 | 38
862157 | 2018-04-23 12:51 | 1.0568 | Oxy8 (PSt7-10) | 2018-04-04 12:36 | default | 140.1979 | μmol/L | 33.1647 | °C | 1011 | hPa | Humid | 35 | 0 | 0 | 22.843 | 136260.1516 | 326690.2039 | 52.5 | 38
862171 | 2018-04-23 12:51 | 1.0732 | Oxy8 (PSt7-10) | 2018-04-04 12:36 | default | 140.1209 | μmol/L | 33.176 | °C | 1011 | hPa | Humid | 35 | 0 | 0 | 22.845 | 136257.8599 | 326705.6038 | 52.5 | 38
862179 | 2018-04-23 12:51 | 1.0903 | Oxy8 (PSt7-10) | 2018-04-04 12:36 | default | 140.1513 | μmol/L | 33.1696 | °C | 1011 | hPa | Humid | 35 | 0 | 0 | 22.845 | 136258.2923 | 326704.1653 | 52.5 | 38
862190 | 2018-04-23 12:51 | 1.107 | Oxy8 (PSt7-10) | 2018-04-04 12:36 | default | 140.1572 | μmol/L | 33.1734 | °C | 1011 | hPa | Humid | 35 | 0 | 0 | 22.843 | 136260.6033 | 326685.0622 | 52.5 | 38
862197 | 2018-04-23 12:51 | 1.1229 | Oxy8 (PSt7-10) | 2018-04-04 12:36 | default | 140.1653 | μmol/L | 33.1717 | °C | 1011 | hPa | Humid | 35 | 0 | 0 | 22.843 | 136271.2416 | 326691.0074 | 52.5 | 38
862210 | 2018-04-23 12:51 | 1.14 | Oxy8 (PSt7-10) | 2018-04-04 12:36 | default | 140.1323 | μmol/L | 33.1609 | °C | 1011 | hPa | Humid | 35 | 0 | 0 | 22.85 | 136272.3727 | 326696.6313 | 52.5 | 38
862223 | 2018-04-23 12:51 | 1.1567 | Oxy8 (PSt7-10) | 2018-04-04 12:36 | default | 140.0772 | μmol/L | 33.1752 | °C | 1011 | hPa | Humid | 35 | 0 | 0 | 22.849 | 136273.2932 | 326687.8209 | 52.5 | 38
862231 | 2018-04-23 12:51 | 1.173 | Oxy8 (PSt7-10) | 2018-04-04 12:36 | default | 140.1238 | μmol/L | 33.1704 | °C | 1011 | hPa | Humid | 35 | 0 | 0 | 22.847 | 136283.9959 | 326693.4423 | 52.5 | 38
862237 | 2018-04-23 12:51 | 1.19 | Oxy8 (PSt7-10) | 2018-04-04 12:36 | default | 140.0403 | μmol/L | 33.1729 | °C | 1011 | hPa | Humid | 35 | 0 | 0 | 22.853 | 136284.8367 | 326682.5358 | 52.5 | 38
862252 | 2018-04-23 12:51 | 1.2065 | Oxy8 (PSt7-10) | 2018-04-04 12:36 | default | 140.0288 | μmol/L | 33.1728 | °C | 1011 | hPa | Humid | 35 | 0 | 0 | 22.854 | 136290.8145 | 326680.6559 | 52.5 | 38
862257 | 2018-04-23 12:51 | 1.2232 | Oxy8 (PSt7-10) | 2018-04-04 12:36 | default | 140.0388 | μmol/L | 33.1758 | °C | 1011 | hPa | Humid | 35 | 0 | 0 | 22.852 | 136297.4426 | 326689.8585 | 52.5 | 38
862272 | 2018-04-23 12:51 | 1.2396 | Oxy8 (PSt7-10) | 2018-04-04 12:36 | default | 139.9845 | μmol/L | 33.1823 | °C | 1011 | hPa | Humid | 35 | 0 | 0 | 22.854 | 136293.5722 | 326678.3491 | 52.5 | 38
862284 | 2018-04-23 12:51 | 1.2567 | Oxy8 (PSt7-10) | 2018-04-04 12:36 | default | 139.9771 | μmol/L | 33.1838 | °C | 1011 | hPa | Humid | 35 | 0 | 0 | 22.854 | 136303.7065 | 326672.159 | 52.5 | 38
862294 | 2018-04-23 12:51 | 1.2733 | Oxy8 (PSt7-10) | 2018-04-04 12:36 | default | 140.0113 | μmol/L | 33.1817 | °C | 1011 | hPa | Humid | 35 | 0 | 0 | 22.852 | 136308.2872 | 326690.7481 | 52.5 | 38
862300 | 2018-04-23 12:51 | 1.2901 | Oxy8 (PSt7-10) | 2018-04-04 12:36 | default | 140.0639 | μmol/L | 33.1603 | °C | 1011 | hPa | Humid | 35 | 0 | 0 | 22.856 | 136317.428 | 326676.5443 | 52.5 | 38
862309 | 2018-04-23 12:51 | 1.3065 | Oxy8 (PSt7-10) | 2018-04-04 12:36 | default | 140.0015 | μmol/L | 33.1685 | °C | 1011 | hPa | Humid | 35 | 0 | 0 | 22.858 | 136316.243 | 326673.7855 | 52.5 | 38
862325 | 2018-04-23 12:51 | 1.3229 | Oxy8 (PSt7-10) | 2018-04-04 12:36 | default | 139.9466 | μmol/L | 33.1802 | °C | 1011 | hPa | Humid | 35 | 0 | 0 | 22.858 | 136321.1326 | 326685.2447 | 52.5 | 38
862331 | 2018-04-23 12:51 | 1.3395 | Oxy8 (PSt7-10) | 2018-04-04 12:36 | default | 139.9575 | μmol/L | 33.1779 | °C | 1011 | hPa | Humid | 35 | 0 | 0 | 22.858 | 136325.1373 | 326661.5445 | 52.5 | 38
862336 | 2018-04-23 12:51 | 1.3563 | Oxy8 (PSt7-10) | 2018-04-04 12:36 | default | 140.0373 | μmol/L | 33.1634 | °C | 1011 | hPa | Humid | 35 | 0 | 0 | 22.857 | 136332.3284 | 326670.8496 | 52.5 | 38
862346 | 2018-04-23 12:51 | 1.3735 | Oxy8 (PSt7-10) | 2018-04-04 12:36 | default | 139.9371 | μmol/L | 33.1721 | °C | 1011 | hPa | Humid | 35 | 0 | 0 | 22.862 | 136339.8601 | 326675.2976 | 52.5 | 38
862365 | 2018-04-23 12:51 | 1.391 | Oxy8 (PSt7-10) | 2018-04-04 12:36 | default | 139.9332 | μmol/L | 33.1678 | °C | 1011 | hPa | Humid | 35 | 0 | 0 | 22.864 | 136349.453 | 326685.6299 | 52.5 | 38
862374 | 2018-04-23 12:51 | 1.4068 | Oxy8 (PSt7-10) | 2018-04-04 12:36 | default | 139.8744 | μmol/L | 33.1804 | °C | 1011 | hPa | Humid | 35 | 0 | 0 | 22.864 | 136352.4956 | 326685.2236 | 52.5 | 38
862381 | 2018-04-23 12:51 | 1.4229 | Oxy8 (PSt7-10) | 2018-04-04 12:36 | default | 139.9046 | μmol/L | 33.1739 | °C | 1011 | hPa | Humid | 35 | 0 | 0 | 22.864 | 136347.4444 | 326673.9257 | 52.5 | 38
862389 | 2018-04-23 12:51 | 1.4402 | Oxy8 (PSt7-10) | 2018-04-04 12:36 | default | 139.9754 | μmol/L | 33.1537 | °C | 1011 | hPa | Humid | 35 | 0 | 0 | 22.866 | 136371.2288 | 326671.6963 | 52.5 | 38
862396 | 2018-04-23 12:51 | 1.4561 | Oxy8 (PSt7-10) | 2018-04-04 12:36 | default | 139.9125 | μmol/L | 33.1672 | °C | 1011 | hPa | Humid | 35 | 0 | 0 | 22.866 | 136351.8633 | 326662.1703 | 52.5 | 38
862412 | 2018-04-23 12:51 | 1.4733 | Oxy8 (PSt7-10) | 2018-04-04 12:36 | default | 139.8239 | μmol/L | 33.1835 | °C | 1011 | hPa | Humid | 35 | 0 | 0 | 22.867 | 136367.9236 | 326662.8386 | 52.5 | 38
862417 | 2018-04-23 12:51 | 1.4898 | Oxy8 (PSt7-10) | 2018-04-04 12:36 | default | 139.8301 | μmol/L | 33.1771 | °C | 1011 | hPa | Humid | 35 | 0 | 0 | 22.869 | 136372.9176 | 326668.6957 | 52.5 | 38
862427 | 2018-04-23 12:51 | 1.5066 | Oxy8 (PSt7-10) | 2018-04-04 12:36 | default | 139.7846 | μmol/L | 33.1843 | °C | 1011 | hPa | Humid | 35 | 0 | 0 | 22.87 | 136386.5161 | 326672.7103 | 52.5 | 38
862442 | 2018-04-23 12:51 | 1.523 | Oxy8 (PSt7-10) | 2018-04-04 12:36 | default | 139.7911 | μmol/L | 33.1753 | °C | 1011 | hPa | Humid | 35 | 0 | 0 | 22.873 | 136379.2255 | 326663.0911 | 52.5 | 38
862449 | 2018-04-23 12:52 | 1.5399 | Oxy8 (PSt7-10) | 2018-04-04 12:36 | default | 139.7963 | μmol/L | 33.1767 | °C | 1011 | hPa | Humid | 35 | 0 | 0 | 22.872 | 136393.2118 | 326664.7424 | 52.5 | 38
862463 | 2018-04-23 12:52 | 1.5561 | Oxy8 (PSt7-10) | 2018-04-04 12:36 | default | 139.7405 | μmol/L | 33.181 | °C | 1011 | hPa | Humid | 35 | 0 | 0 | 22.875 | 136394.1227 | 326642.6953 | 52.5 | 38
862470 | 2018-04-23 12:52 | 1.5733 | Oxy8 (PSt7-10) | 2018-04-04 12:36 | default | 139.7759 | μmol/L | 33.1735 | °C | 1011 | hPa | Humid | 35 | 0 | 0 | 22.875 | 136395.6578 | 326651.9704 | 52.5 | 38
862479 | 2018-04-23 12:52 | 1.5896 | Oxy8 (PSt7-10) | 2018-04-04 12:36 | default | 139.7799 | μmol/L | 33.1701 | °C | 1011 | hPa | Humid | 35 | 0 | 0 | 22.876 | 136394.5187 | 326642.4525 | 52.5 | 38
862490 | 2018-04-23 12:52 | 1.6061 | Oxy8 (PSt7-10) | 2018-04-04 12:36 | default | 139.8546 | μmol/L | 33.1541 | °C | 1011 | hPa | Humid | 35 | 0 | 0 | 22.876 | 136396.3144 | 326653.7267 | 52.5 | 38
862499 | 2018-04-23 12:52 | 1.6237 | Oxy8 (PSt7-10) | 2018-04-04 12:36 | default | 139.7724 | μmol/L | 33.1615 | °C | 1011 | hPa | Humid | 35 | 0 | 0 | 22.88 | 136415.504 | 326660.0465 | 52.5 | 38
862512 | 2018-04-23 12:52 | 1.6399 | Oxy8 (PSt7-10) | 2018-04-04 12:36 | default | 139.7342 | μmol/L | 33.1697 | °C | 1011 | hPa | Humid | 35 | 0 | 0 | 22.88 | 136406.1919 | 326630.3754 | 52.5 | 38
862524 | 2018-04-23 12:52 | 1.6568 | Oxy8 (PSt7-10) | 2018-04-04 12:36 | default | 139.7178 | μmol/L | 33.1732 | °C | 1011 | hPa | Humid | 35 | 0 | 0 | 22.88 | 136414.4162 | 326637.9084 | 52.5 | 38
862528 | 2018-04-23 12:52 | 1.673 | Oxy8 (PSt7-10) | 2018-04-04 12:36 | default | 139.7243 | μmol/L | 33.1693 | °C | 1011 | hPa | Humid | 35 | 0 | 0 | 22.881 | 136416.0497 | 326651.3525 | 52.5 | 38
862544 | 2018-04-23 12:52 | 1.6896 | Oxy8 (PSt7-10) | 2018-04-04 12:36 | default | 139.741 | μmol/L | 33.1657 | °C | 1011 | hPa | Humid | 35 | 0 | 0 | 22.881 | 136425.5721 | 326651.9253 | 52.5 | 38
862551 | 2018-04-23 12:52 | 1.7063 | Oxy8 (PSt7-10) | 2018-04-04 12:36 | default | 139.6714 | μmol/L | 33.1831 | °C | 1011 | hPa | Humid | 35 | 0 | 0 | 22.88 | 136434.1231 | 326648.7771 | 52.5 | 38
862563 | 2018-04-23 12:52 | 1.7235 | Oxy8 (PSt7-10) | 2018-04-04 12:36 | default | 139.7315 | μmol/L | 33.1728 | °C | 1011 | hPa | Humid | 35 | 0 | 0 | 22.879 | 136438.4154 | 326648.6209 | 52.5 | 38
862572 | 2018-04-23 12:52 | 1.7399 | Oxy8 (PSt7-10) | 2018-04-04 12:36 | default | 139.7272 | μmol/L | 33.161 | °C | 1011 | hPa | Humid | 35 | 0 | 0 | 22.884 | 136437.706 | 326634.7917 | 52.5 | 38
862581 | 2018-04-23 12:52 | 1.7567 | Oxy8 (PSt7-10) | 2018-04-04 12:36 | default | 139.7403 | μmol/L | 33.1608 | °C | 1011 | hPa | Humid | 35 | 0 | 0 | 22.883 | 136437.8548 | 326642.4673 | 52.5 | 38
862586 | 2018-04-23 12:52 | 1.7733 | Oxy8 (PSt7-10) | 2018-04-04 12:36 | default | 139.68 | μmol/L | 33.166 | °C | 1011 | hPa | Humid | 35 | 0 | 0 | 22.886 | 136455.2157 | 326644.572 | 52.5 | 38
862600 | 2018-04-23 12:52 | 1.7903 | Oxy8 (PSt7-10) | 2018-04-04 12:36 | default | 139.7024 | μmol/L | 33.1613 | °C | 1011 | hPa | Humid | 35 | 0 | 0 | 22.886 | 136467.3992 | 326651.4203 | 52.5 | 38
862606 | 2018-04-23 12:52 | 1.8062 | Oxy8 (PSt7-10) | 2018-04-04 12:36 | default | 139.5996 | μmol/L | 33.1706 | °C | 1011 | hPa | Humid | 35 | 0 | 0 | 22.891 | 136467.7687 | 326631.1493 | 52.5 | 38
862624 | 2018-04-23 12:52 | 1.8231 | Oxy8 (PSt7-10) | 2018-04-04 12:36 | default | 139.5617 | μmol/L | 33.1787 | °C | 1011 | hPa | Humid | 35 | 0 | 0 | 22.891 | 136475.7339 | 326641.0974 | 52.5 | 38
862635 | 2018-04-23 12:52 | 1.8417 | Oxy8 (PSt7-10) | 2018-04-04 12:36 | default | 139.4761 | μmol/L | 33.1919 | °C | 1011 | hPa | Humid | 35 | 0 | 0 | 22.893 | 136482.0234 | 326660.2497 | 52.5 | 38
862637 | 2018-04-23 12:52 | 1.8564 | Oxy8 (PSt7-10) | 2018-04-04 12:36 | default | 139.4999 | μmol/L | 33.1868 | °C | 1011 | hPa | Humid | 35 | 0 | 0 | 22.893 | 136479.8597 | 326647.8569 | 52.5 | 38
862646 | 2018-04-23 12:52 | 1.8731 | Oxy8 (PSt7-10) | 2018-04-04 12:36 | default | 139.5863 | μmol/L | 33.1683 | °C | 1011 | hPa | Humid | 35 | 0 | 0 | 22.893 | 136485.8113 | 326640.9053 | 52.5 | 38
862660 | 2018-04-23 12:52 | 1.8895 | Oxy8 (PSt7-10) | 2018-04-04 12:36 | default | 139.602 | μmol/L | 33.1701 | °C | 1011 | hPa | Humid | 35 | 0 | 0 | 22.891 | 136488.9743 | 326646.7027 | 52.5 | 38
862670 | 2018-04-23 12:52 | 1.9062 | Oxy8 (PSt7-10) | 2018-04-04 12:36 | default | 139.537 | μmol/L | 33.1713 | °C | 1011 | hPa | Humid | 35 | 0 | 0 | 22.896 | 136496.5878 | 326641.6816 | 52.5 | 38
862681 | 2018-04-23 12:52 | 1.9234 | Oxy8 (PSt7-10) | 2018-04-04 12:36 | default | 139.5428 | μmol/L | 33.1726 | °C | 1011 | hPa | Humid | 35 | 0 | 0 | 22.895 | 136515.5844 | 326646.4976 | 52.5 | 38
862695 | 2018-04-23 12:52 | 1.9403 | Oxy8 (PSt7-10) | 2018-04-04 12:36 | default | 139.5278 | μmol/L | 33.1707 | °C | 1011 | hPa | Humid | 35 | 0 | 0 | 22.897 | 136520.4327 | 326641.9574 | 52.5 | 38
862702 | 2018-04-23 12:52 | 1.9563 | Oxy8 (PSt7-10) | 2018-04-04 12:36 | default | 139.5004 | μmol/L | 33.1689 | °C | 1011 | hPa | Humid | 35 | 0 | 0 | 22.9 | 136511.7745 | 326631.1733 | 52.5 | 38
862711 | 2018-04-23 12:52 | 1.9728 | Oxy8 (PSt7-10) | 2018-04-04 12:36 | default | 139.5755 | μmol/L | 33.1579 | °C | 1011 | hPa | Humid | 35 | 0 | 0 | 22.898 | 136518.7584 | 326635.4311 | 52.5 | 38
862718 | 2018-04-23 12:52 | 1.9904 | Oxy8 (PSt7-10) | 2018-04-04 12:36 | default | 139.559 | μmol/L | 33.1615 | °C | 1011 | hPa | Humid | 35 | 0 | 0 | 22.898 | 136524.7677 | 326630.858 | 52.5 | 38
862732 | 2018-04-23 12:52 | 2.0065 | Oxy8 (PSt7-10) | 2018-04-04 12:36 | default | 139.487 | μmol/L | 33.1744 | °C | 1011 | hPa | Humid | 35 | 0 | 0 | 22.899 | 136522.5967 | 326624.4513 | 52.5 | 38
862743 | 2018-04-23 12:52 | 2.0231 | Oxy8 (PSt7-10) | 2018-04-04 12:36 | default | 139.4694 | μmol/L | 33.168 | °C | 1011 | hPa | Humid | 35 | 0 | 0 | 22.903 | 136534.087 | 326622.1876 | 52.5 | 38
862750 | 2018-04-23 12:52 | 2.0396 | Oxy8 (PSt7-10) | 2018-04-04 12:36 | default | 139.4716 | μmol/L | 33.165 | °C | 1011 | hPa | Humid | 35 | 0 | 0 | 22.904 | 136528.8269 | 326636.1968 | 52.5 | 38
862758 | 2018-04-23 12:52 | 2.0563 | Oxy8 (PSt7-10) | 2018-04-04 12:36 | default | 139.4814 | μmol/L | 33.1578 | °C | 1011 | hPa | Humid | 35 | 0 | 0 | 22.906 | 136537.6851 | 326627.7848 | 52.5 | 38
862771 | 2018-04-23 12:52 | 2.0731 | Oxy8 (PSt7-10) | 2018-04-04 12:36 | default | 139.459 | μmol/L | 33.1651 | °C | 1011 | hPa | Humid | 35 | 0 | 0 | 22.905 | 136534.0831 | 326621.1223 | 52.5 | 38
862784 | 2018-04-23 12:52 | 2.0901 | Oxy8 (PSt7-10) | 2018-04-04 12:36 | default | 139.4967 | μmol/L | 33.1545 | °C | 1011 | hPa | Humid | 35 | 0 | 0 | 22.906 | 136555.7368 | 326623.4795 | 52.5 | 38
862790 | 2018-04-23 12:52 | 2.1068 | Oxy8 (PSt7-10) | 2018-04-04 12:36 | default | 139.4452 | μmol/L | 33.163 | °C | 1011 | hPa | Humid | 35 | 0 | 0 | 22.907 | 136553.5352 | 326621.7343 | 52.5 | 38
862797 | 2018-04-23 12:52 | 2.1228 | Oxy8 (PSt7-10) | 2018-04-04 12:36 | default | 139.4466 | μmol/L | 33.1627 | °C | 1011 | hPa | Humid | 35 | 0 | 0 | 22.907 | 136549.4591 | 326620.4436 | 52.5 | 38
862808 | 2018-04-23 12:52 | 2.1397 | Oxy8 (PSt7-10) | 2018-04-04 12:36 | default | 139.3562 | μmol/L | 33.1795 | °C | 1011 | hPa | Humid | 35 | 0 | 0 | 22.908 | 136560.6977 | 326629.2577 | 52.5 | 38
862821 | 2018-04-23 12:52 | 2.1562 | Oxy8 (PSt7-10) | 2018-04-04 12:36 | default | 139.386 | μmol/L | 33.1681 | °C | 1011 | hPa | Humid | 35 | 0 | 0 | 22.91 | 136567.5686 | 326636.7368 | 52.5 | 38
862826 | 2018-04-23 12:52 | 2.1732 | Oxy8 (PSt7-10) | 2018-04-04 12:36 | default | 139.391 | μmol/L | 33.1695 | °C | 1011 | hPa | Humid | 35 | 0 | 0 | 22.909 | 136570.0773 | 326622.7092 | 52.5 | 38
862840 | 2018-04-23 12:52 | 2.1903 | Oxy8 (PSt7-10) | 2018-04-04 12:36 | default | 139.3273 | μmol/L | 33.1781 | °C | 1011 | hPa | Humid | 35 | 0 | 0 | 22.911 | 136581.6866 | 326622.6803 | 52.5 | 38
862847 | 2018-04-23 12:52 | 2.223 | Oxy8 (PSt7-10) | 2018-04-04 12:36 | default | 139.3343 | μmol/L | 33.169 | °C | 1011 | hPa | Humid | 35 | 0 | 0 | 22.914 | 136632.8631 | 326665.2364 | 52.5 | 38
862860 | 2018-04-23 12:52 | 2.2237 | Oxy8 (PSt7-10) | 2018-04-04 12:36 | default | 139.367 | μmol/L | 33.1645 | °C | 1011 | hPa | Humid | 35 | 0 | 0 | 22.913 | 136565.4079 | 326605.7103 | 52.5 | 38
862867 | 2018-04-23 12:52 | 2.2396 | Oxy8 (PSt7-10) | 2018-04-04 12:36 | default | 139.3481 | μmol/L | 33.1635 | °C | 1011 | hPa | Humid | 35 | 0 | 0 | 22.915 | 136565.4752 | 326585.3815 | 52.5 | 38
862877 | 2018-04-23 12:52 | 2.2563 | Oxy8 (PSt7-10) | 2018-04-04 12:36 | default | 139.2998 | μmol/L | 33.1688 | °C | 1011 | hPa | Humid | 35 | 0 | 0 | 22.917 | 136581.8116 | 326600.6693 | 52.5 | 38
862894 | 2018-04-23 12:52 | 2.2728 | Oxy8 (PSt7-10) | 2018-04-04 12:36 | default | 139.271 | μmol/L | 33.1724 | °C | 1011 | hPa | Humid | 35 | 0 | 0 | 22.918 | 136599.4662 | 326608.7406 | 52.5 | 38
862903 | 2018-04-23 12:52 | 2.2904 | Oxy8 (PSt7-10) | 2018-04-04 12:36 | default | 139.3427 | μmol/L | 33.1621 | °C | 1011 | hPa | Humid | 35 | 0 | 0 | 22.916 | 136607.1097 | 326628.3813 | 52.5 | 38
862913 | 2018-04-23 12:52 | 2.3071 | Oxy8 (PSt7-10) | 2018-04-04 12:36 | default | 139.3142 | μmol/L | 33.1632 | °C | 1011 | hPa | Humid | 35 | 0 | 0 | 22.918 | 136615.9056 | 326616.5244 | 52.5 | 38
862920 | 2018-04-23 12:52 | 2.3229 | Oxy8 (PSt7-10) | 2018-04-04 12:36 | default | 139.2904 | μmol/L | 33.1683 | °C | 1011 | hPa | Humid | 35 | 0 | 0 | 22.918 | 136614.6233 | 326622.0542 | 52.5 | 38
862928 | 2018-04-23 12:52 | 2.3396 | Oxy8 (PSt7-10) | 2018-04-04 12:36 | default | 139.2797 | μmol/L | 33.1629 | °C | 1011 | hPa | Humid | 35 | 0 | 0 | 22.921 | 136613.3012 | 326610.0786 | 52.5 | 38
862944 | 2018-04-23 12:52 | 2.3565 | Oxy8 (PSt7-10) | 2018-04-04 12:36 | default | 139.2661 | μmol/L | 33.1633 | °C | 1011 | hPa | Humid | 35 | 0 | 0 | 22.922 | 136630.9869 | 326616.9825 | 52.5 | 38
862955 | 2018-04-23 12:52 | 2.373 | Oxy8 (PSt7-10) | 2018-04-04 12:36 | default | 139.2708 | μmol/L | 33.1598 | °C | 1011 | hPa | Humid | 35 | 0 | 0 | 22.923 | 136632.7404 | 326615.561 | 52.5 | 38
862960 | 2018-04-23 12:52 | 2.3895 | Oxy8 (PSt7-10) | 2018-04-04 12:36 | default | 139.2792 | μmol/L | 33.1554 | °C | 1011 | hPa | Humid | 35 | 0 | 0 | 22.924 | 136638.0826 | 326600.3658 | 52.5 | 38
862969 | 2018-04-23 12:52 | 2.4065 | Oxy8 (PSt7-10) | 2018-04-04 12:36 | default | 139.2654 | μmol/L | 33.1559 | °C | 1011 | hPa | Humid | 35 | 0 | 0 | 22.925 | 136650.3689 | 326607.9916 | 52.5 | 38
862980 | 2018-04-23 12:52 | 2.4236 | Oxy8 (PSt7-10) | 2018-04-04 12:36 | default | 139.2531 | μmol/L | 33.1534 | °C | 1011 | hPa | Humid | 35 | 0 | 0 | 22.927 | 136648.26 | 326605.5576 | 52.5 | 38
862989 | 2018-04-23 12:52 | 2.4399 | Oxy8 (PSt7-10) | 2018-04-04 12:36 | default | 139.0939 | μmol/L | 33.18 | °C | 1011 | hPa | Humid | 35 | 0 | 0 | 22.93 | 136659.9977 | 326599.7788 | 52.5 | 38
863001 | 2018-04-23 12:52 | 2.4569 | Oxy8 (PSt7-10) | 2018-04-04 12:36 | default | 139.1754 | μmol/L | 33.1752 | °C | 1011 | hPa | Humid | 35 | 0 | 0 | 22.925 | 136661.2937 | 326604.5117 | 52.5 | 38
863012 | 2018-04-23 12:52 | 2.4729 | Oxy8 (PSt7-10) | 2018-04-04 12:36 | default | 139.196 | μmol/L | 33.1657 | °C | 1011 | hPa | Humid | 35 | 0 | 0 | 22.927 | 136666.4668 | 326606.0592 | 52.5 | 38
863019 | 2018-04-23 12:52 | 2.4903 | Oxy8 (PSt7-10) | 2018-04-04 12:36 | default | 139.0995 | μmol/L | 33.1737 | °C | 1011 | hPa | Humid | 35 | 0 | 0 | 22.932 | 136678.4818 | 326604.6279 | 52.5 | 38
863031 | 2018-04-23 12:52 | 2.5071 | Oxy8 (PSt7-10) | 2018-04-04 12:36 | default | 139.1076 | μmol/L | 33.172 | °C | 1011 | hPa | Humid | 35 | 0 | 0 | 22.932 | 136683.4576 | 326605.4944 | 52.5 | 38
863043 | 2018-04-23 12:52 | 2.5236 | Oxy8 (PSt7-10) | 2018-04-04 12:36 | default | 139.1276 | μmol/L | 33.1728 | °C | 1011 | hPa | Humid | 35 | 0 | 0 | 22.93 | 136689.1498 | 326605.2497 | 52.5 | 38
863050 | 2018-04-23 12:53 | 2.54 | Oxy8 (PSt7-10) | 2018-04-04 12:36 | default | 139.109 | μmol/L | 33.1717 | °C | 1011 | hPa | Humid | 35 | 0 | 0 | 22.932 | 136690.1673 | 326604.7081 | 52.5 | 38
863064 | 2018-04-23 12:53 | 2.5565 | Oxy8 (PSt7-10) | 2018-04-04 12:36 | default | 139.1271 | μmol/L | 33.1653 | °C | 1011 | hPa | Humid | 35 | 0 | 0 | 22.933 | 136690.1317 | 326590.7584 | 52.5 | 38
863074 | 2018-04-23 12:53 | 2.5732 | Oxy8 (PSt7-10) | 2018-04-04 12:36 | default | 139.1061 | μmol/L | 33.1647 | °C | 1011 | hPa | Humid | 35 | 0 | 0 | 22.935 | 136690.27 | 326584.2807 | 52.5 | 38
863080 | 2018-04-23 12:53 | 2.5897 | Oxy8 (PSt7-10) | 2018-04-04 12:36 | default | 139.122 | μmol/L | 33.1638 | °C | 1011 | hPa | Humid | 35 | 0 | 0 | 22.934 | 136703.2725 | 326596.4672 | 52.5 | 38
863092 | 2018-04-23 12:53 | 2.6068 | Oxy8 (PSt7-10) | 2018-04-04 12:36 | default | 139.0344 | μmol/L | 33.1725 | °C | 1011 | hPa | Humid | 35 | 0 | 0 | 22.938 | 136713.2121 | 326590.3692 | 52.5 | 38
863103 | 2018-04-23 12:53 | 2.6229 | Oxy8 (PSt7-10) | 2018-04-04 12:36 | default | 139.0627 | μmol/L | 33.1664 | °C | 1011 | hPa | Humid | 35 | 0 | 0 | 22.938 | 136716.5507 | 326591.6189 | 52.5 | 38
863106 | 2018-04-23 12:53 | 2.64 | Oxy8 (PSt7-10) | 2018-04-04 12:36 | default | 139.0448 | μmol/L | 33.1652 | °C | 1011 | hPa | Humid | 35 | 0 | 0 | 22.94 | 136725.0291 | 326596.281 | 52.5 | 38
863121 | 2018-04-23 12:53 | 2.6561 | Oxy8 (PSt7-10) | 2018-04-04 12:36 | default | 139.0113 | μmol/L | 33.1673 | °C | 1011 | hPa | Humid | 35 | 0 | 0 | 22.942 | 136722.9223 | 326607.2829 | 52.5 | 38
863129 | 2018-04-23 12:53 | 2.6728 | Oxy8 (PSt7-10) | 2018-04-04 12:36 | default | 139.0448 | μmol/L | 33.1601 | °C | 1011 | hPa | Humid | 35 | 0 | 0 | 22.942 | 136738.3486 | 326609.5809 | 52.5 | 38
863141 | 2018-04-23 12:53 | 2.6897 | Oxy8 (PSt7-10) | 2018-04-04 12:36 | default | 139.0568 | μmol/L | 33.1601 | °C | 1011 | hPa | Humid | 35 | 0 | 0 | 22.941 | 136742.3749 | 326599.3314 | 52.5 | 38
863154 | 2018-04-23 12:53 | 2.7063 | Oxy8 (PSt7-10) | 2018-04-04 12:36 | default | 139.0805 | μmol/L | 33.1524 | °C | 1011 | hPa | Humid | 35 | 0 | 0 | 22.942 | 136748.1383 | 326597.8673 | 52.5 | 38
863160 | 2018-04-23 12:53 | 2.723 | Oxy8 (PSt7-10) | 2018-04-04 12:36 | default | 139.042 | μmol/L | 33.1531 | °C | 1011 | hPa | Humid | 35 | 0 | 0 | 22.945 | 136749.6371 | 326609.0605 | 52.5 | 38
863172 | 2018-04-23 12:53 | 2.7398 | Oxy8 (PSt7-10) | 2018-04-04 12:36 | default | 138.9553 | μmol/L | 33.1717 | °C | 1011 | hPa | Humid | 35 | 0 | 0 | 22.945 | 136752.1996 | 326599.1604 | 52.5 | 38
863176 | 2018-04-23 12:53 | 2.7568 | Oxy8 (PSt7-10) | 2018-04-04 12:36 | default | 138.9076 | μmol/L | 33.1795 | °C | 1011 | hPa | Humid | 35 | 0 | 0 | 22.946 | 136750.7218 | 326607.409 | 52.5 | 38
863190 | 2018-04-23 12:53 | 2.773 | Oxy8 (PSt7-10) | 2018-04-04 12:36 | default | 138.8883 | μmol/L | 33.1836 | °C | 1011 | hPa | Humid | 35 | 0 | 0 | 22.946 | 136766.2069 | 326599.3121 | 52.5 | 38
863202 | 2018-04-23 12:53 | 2.79 | Oxy8 (PSt7-10) | 2018-04-04 12:36 | default | 138.89 | μmol/L | 33.1706 | °C | 1011 | hPa | Humid | 35 | 0 | 0 | 22.951 | 136771.5668 | 326591.2744 | 52.5 | 38
863210 | 2018-04-23 12:53 | 2.8061 | Oxy8 (PSt7-10) | 2018-04-04 12:36 | default | 138.9916 | μmol/L | 33.1589 | °C | 1011 | hPa | Humid | 35 | 0 | 0 | 22.947 | 136776.3975 | 326603.9479 | 52.5 | 38
863216 | 2018-04-23 12:53 | 2.8231 | Oxy8 (PSt7-10) | 2018-04-04 12:36 | default | 138.9392 | μmol/L | 33.1676 | °C | 1011 | hPa | Humid | 35 | 0 | 0 | 22.948 | 136781.9032 | 326611.3445 | 52.5 | 38
863232 | 2018-04-23 12:53 | 2.8397 | Oxy8 (PSt7-10) | 2018-04-04 12:36 | default | 138.9162 | μmol/L | 33.17 | °C | 1011 | hPa | Humid | 35 | 0 | 0 | 22.949 | 136785.877 | 326601.8491 | 52.5 | 38
863236 | 2018-04-23 12:53 | 2.8562 | Oxy8 (PSt7-10) | 2018-04-04 12:36 | default | 138.9021 | μmol/L | 33.1654 | °C | 1011 | hPa | Humid | 35 | 0 | 0 | 22.952 | 136795.2703 | 326599.993 | 52.5 | 38
863248 | 2018-04-23 12:53 | 2.8734 | Oxy8 (PSt7-10) | 2018-04-04 12:36 | default | 138.902 | μmol/L | 33.1629 | °C | 1011 | hPa | Humid | 35 | 0 | 0 | 22.953 | 136799.5688 | 326600.6961 | 52.5 | 38
863258 | 2018-04-23 12:53 | 2.8897 | Oxy8 (PSt7-10) | 2018-04-04 12:36 | default | 138.9917 | μmol/L | 33.1411 | °C | 1011 | hPa | Humid | 35 | 0 | 0 | 22.954 | 136800.3137 | 326590.4781 | 52.5 | 38
863273 | 2018-04-23 12:53 | 2.9069 | Oxy8 (PSt7-10) | 2018-04-04 12:36 | default | 138.8889 | μmol/L | 33.1581 | °C | 1011 | hPa | Humid | 35 | 0 | 0 | 22.956 | 136806.8487 | 326589.9721 | 52.5 | 38
863278 | 2018-04-23 12:53 | 2.9231 | Oxy8 (PSt7-10) | 2018-04-04 12:36 | default | 138.8994 | μmol/L | 33.1635 | °C | 1011 | hPa | Humid | 35 | 0 | 0 | 22.953 | 136811.524 | 326596.5628 | 52.5 | 38
863289 | 2018-04-23 12:53 | 2.9395 | Oxy8 (PSt7-10) | 2018-04-04 12:36 | default | 138.8308 | μmol/L | 33.163 | °C | 1011 | hPa | Humid | 35 | 0 | 0 | 22.959 | 136816.048 | 326594.3768 | 52.5 | 38
863301 | 2018-04-23 12:53 | 2.9561 | Oxy8 (PSt7-10) | 2018-04-04 12:36 | default | 138.8171 | μmol/L | 33.166 | °C | 1011 | hPa | Humid | 35 | 0 | 0 | 22.959 | 136822.3515 | 326591.7518 | 52.5 | 38
863309 | 2018-04-23 12:53 | 2.9728 | Oxy8 (PSt7-10) | 2018-04-04 12:36 | default | 138.838 | μmol/L | 33.1615 | °C | 1011 | hPa | Humid | 35 | 0 | 0 | 22.959 | 136817.188 | 326579.6884 | 52.5 | 38
863318 | 2018-04-23 12:53 | 2.9899 | Oxy8 (PSt7-10) | 2018-04-04 12:36 | default | 138.8585 | μmol/L | 33.1545 | °C | 1011 | hPa | Humid | 35 | 0 | 0 | 22.96 | 136835.1656 | 326579.5226 | 52.5 | 38
863334 | 2018-04-23 12:53 | 3.0072 | Oxy8 (PSt7-10) | 2018-04-04 12:36 | default | 138.8763 | μmol/L | 33.1557 | °C | 1011 | hPa | Humid | 35 | 0 | 0 | 22.958 | 136849.9224 | 326588.5225 | 52.5 | 38
863340 | 2018-04-23 12:53 | 3.0235 | Oxy8 (PSt7-10) | 2018-04-04 12:36 | default | 138.8485 | μmol/L | 33.1465 | °C | 1011 | hPa | Humid | 35 | 0 | 0 | 22.964 | 136851.2315 | 326591.3236 | 52.5 | 38
863353 | 2018-04-23 12:53 | 3.0402 | Oxy8 (PSt7-10) | 2018-04-04 12:36 | default | 138.8199 | μmol/L | 33.1501 | °C | 1011 | hPa | Humid | 35 | 0 | 0 | 22.965 | 136845.4339 | 326593.1862 | 52.5 | 38
863363 | 2018-04-23 12:53 | 3.0569 | Oxy8 (PSt7-10) | 2018-04-04 12:36 | default | 138.8624 | μmol/L | 33.1435 | °C | 1011 | hPa | Humid | 35 | 0 | 0 | 22.964 | 136859.7721 | 326599.8501 | 52.5 | 38
863372 | 2018-04-23 12:53 | 3.0732 | Oxy8 (PSt7-10) | 2018-04-04 12:36 | default | 138.7301 | μmol/L | 33.1695 | °C | 1011 | hPa | Humid | 35 | 0 | 0 | 22.965 | 136862.4321 | 326581.2384 | 52.5 | 38
863381 | 2018-04-23 12:53 | 3.0902 | Oxy8 (PSt7-10) | 2018-04-04 12:36 | default | 138.7257 | μmol/L | 33.1654 | °C | 1011 | hPa | Humid | 35 | 0 | 0 | 22.967 | 136872.97 | 326586.2162 | 52.5 | 38
863386 | 2018-04-23 12:53 | 3.1067 | Oxy8 (PSt7-10) | 2018-04-04 12:36 | default | 138.6628 | μmol/L | 33.1713 | °C | 1011 | hPa | Humid | 35 | 0 | 0 | 22.97 | 136870.5567 | 326598.4487 | 52.5 | 38
863402 | 2018-04-23 12:53 | 3.1237 | Oxy8 (PSt7-10) | 2018-04-04 12:36 | default | 138.7459 | μmol/L | 33.1585 | °C | 1011 | hPa | Humid | 35 | 0 | 0 | 22.968 | 136881.8952 | 326591.3807 | 52.5 | 38
863406 | 2018-04-23 12:53 | 3.1395 | Oxy8 (PSt7-10) | 2018-04-04 12:36 | default | 138.6872 | μmol/L | 33.1559 | °C | 1011 | hPa | Humid | 35 | 0 | 0 | 22.974 | 136883.2858 | 326586.69 | 52.5 | 38
863420 | 2018-04-23 12:53 | 3.1569 | Oxy8 (PSt7-10) | 2018-04-04 12:36 | default | 138.7291 | μmol/L | 33.1545 | °C | 1011 | hPa | Humid | 35 | 0 | 0 | 22.971 | 136897.4712 | 326584.6714 | 52.5 | 38
863426 | 2018-04-23 12:53 | 3.173 | Oxy8 (PSt7-10) | 2018-04-04 12:36 | default | 138.7169 | μmol/L | 33.1571 | °C | 1011 | hPa | Humid | 35 | 0 | 0 | 22.971 | 136889.5417 | 326580.774 | 52.5 | 38
863438 | 2018-04-23 12:53 | 3.1899 | Oxy8 (PSt7-10) | 2018-04-04 12:36 | default | 138.6539 | μmol/L | 33.1682 | °C | 1011 | hPa | Humid | 35 | 0 | 0 | 22.972 | 136896.8671 | 326582.7639 | 52.5 | 38
863450 | 2018-04-23 12:53 | 3.2066 | Oxy8 (PSt7-10) | 2018-04-04 12:36 | default | 138.6708 | μmol/L | 33.1645 | °C | 1011 | hPa | Humid | 35 | 0 | 0 | 22.972 | 136905.547 | 326574.3224 | 52.5 | 38
863459 | 2018-04-23 12:53 | 3.2238 | Oxy8 (PSt7-10) | 2018-04-04 12:36 | default | 138.6423 | μmol/L | 33.1605 | °C | 1011 | hPa | Humid | 35 | 0 | 0 | 22.976 | 136909.5973 | 326581.3618 | 52.5 | 38
863469 | 2018-04-23 12:53 | 3.2402 | Oxy8 (PSt7-10) | 2018-04-04 12:36 | default | 138.624 | μmol/L | 33.1645 | °C | 1011 | hPa | Humid | 35 | 0 | 0 | 22.976 | 136915.5124 | 326584.463 | 52.5 | 38
863482 | 2018-04-23 12:53 | 3.2562 | Oxy8 (PSt7-10) | 2018-04-04 12:36 | default | 138.6374 | μmol/L | 33.1641 | °C | 1011 | hPa | Humid | 35 | 0 | 0 | 22.975 | 136912.7437 | 326582.1711 | 52.5 | 38
863490 | 2018-04-23 12:53 | 3.2732 | Oxy8 (PSt7-10) | 2018-04-04 12:36 | default | 138.672 | μmol/L | 33.149 | °C | 1011 | hPa | Humid | 35 | 0 | 0 | 22.978 | 136926.2733 | 326587.4678 | 52.5 | 38
863498 | 2018-04-23 12:53 | 3.2902 | Oxy8 (PSt7-10) | 2018-04-04 12:36 | default | 138.6538 | μmol/L | 33.1504 | °C | 1011 | hPa | Humid | 35 | 0 | 0 | 22.979 | 136942.0537 | 326586.2426 | 52.5 | 38
863515 | 2018-04-23 12:53 | 3.3069 | Oxy8 (PSt7-10) | 2018-04-04 12:36 | default | 138.6062 | μmol/L | 33.1657 | °C | 1011 | hPa | Humid | 35 | 0 | 0 | 22.977 | 136938.677 | 326594.4375 | 52.5 | 38
863519 | 2018-04-23 12:53 | 3.3231 | Oxy8 (PSt7-10) | 2018-04-04 12:36 | default | 138.5605 | μmol/L | 33.1705 | °C | 1011 | hPa | Humid | 35 | 0 | 0 | 22.979 | 136939.389 | 326571.1924 | 52.5 | 38
863532 | 2018-04-23 12:53 | 3.34 | Oxy8 (PSt7-10) | 2018-04-04 12:36 | default | 138.6073 | μmol/L | 33.1579 | °C | 1011 | hPa | Humid | 35 | 0 | 0 | 22.98 | 136951.8103 | 326583.1055 | 52.5 | 38
863544 | 2018-04-23 12:53 | 3.3567 | Oxy8 (PSt7-10) | 2018-04-04 12:36 | default | 138.6008 | μmol/L | 33.1568 | °C | 1011 | hPa | Humid | 35 | 0 | 0 | 22.981 | 136947.5893 | 326564.0176 | 52.5 | 38
863548 | 2018-04-23 12:53 | 3.3737 | Oxy8 (PSt7-10) | 2018-04-04 12:36 | default | 138.6095 | μmol/L | 33.1422 | °C | 1011 | hPa | Humid | 35 | 0 | 0 | 22.986 | 136964.6182 | 326580.7244 | 52.5 | 38
863558 | 2018-04-23 12:53 | 3.3898 | Oxy8 (PSt7-10) | 2018-04-04 12:36 | default | 138.487 | μmol/L | 33.1686 | °C | 1011 | hPa | Humid | 35 | 0 | 0 | 22.986 | 136969.3681 | 326593.1271 | 52.5 | 38
863567 | 2018-04-23 12:53 | 3.4069 | Oxy8 (PSt7-10) | 2018-04-04 12:36 | default | 138.491 | μmol/L | 33.1729 | °C | 1011 | hPa | Humid | 35 | 0 | 0 | 22.984 | 136970.6065 | 326588.9328 | 52.5 | 38
863582 | 2018-04-23 12:53 | 3.423 | Oxy8 (PSt7-10) | 2018-04-04 12:36 | default | 138.4545 | μmol/L | 33.1757 | °C | 1011 | hPa | Humid | 35 | 0 | 0 | 22.986 | 136979.1672 | 326589.2918 | 52.5 | 38
863589 | 2018-04-23 12:53 | 3.4398 | Oxy8 (PSt7-10) | 2018-04-04 12:36 | default | 138.4497 | μmol/L | 33.1666 | °C | 1011 | hPa | Humid | 35 | 0 | 0 | 22.99 | 136979.4275 | 326582.5825 | 52.5 | 38
863596 | 2018-04-23 12:53 | 3.4561 | Oxy8 (PSt7-10) | 2018-04-04 12:36 | default | 138.5096 | μmol/L | 33.1536 | °C | 1011 | hPa | Humid | 35 | 0 | 0 | 22.99 | 136994.7544 | 326583.4481 | 52.5 | 38
863611 | 2018-04-23 12:53 | 3.4738 | Oxy8 (PSt7-10) | 2018-04-04 12:36 | default | 138.4091 | μmol/L | 33.1728 | °C | 1011 | hPa | Humid | 35 | 0 | 0 | 22.991 | 136993.2863 | 326571.1939 | 52.5 | 38
863624 | 2018-04-23 12:53 | 3.4895 | Oxy8 (PSt7-10) | 2018-04-04 12:36 | default | 138.4744 | μmol/L | 33.1612 | °C | 1011 | hPa | Humid | 35 | 0 | 0 | 22.99 | 136988.5652 | 326571.9592 | 52.5 | 38
863627 | 2018-04-23 12:53 | 3.507 | Oxy8 (PSt7-10) | 2018-04-04 12:36 | default | 138.4572 | μmol/L | 33.1599 | °C | 1011 | hPa | Humid | 35 | 0 | 0 | 22.992 | 137001.1417 | 326579.7477 | 52.5 | 38
863637 | 2018-04-23 12:53 | 3.5231 | Oxy8 (PSt7-10) | 2018-04-04 12:36 | default | 138.441 | μmol/L | 33.1608 | °C | 1011 | hPa | Humid | 35 | 0 | 0 | 22.993 | 136999.1867 | 326567.2676 | 52.5 | 38
863654 | 2018-04-23 12:54 | 3.54 | Oxy8 (PSt7-10) | 2018-04-04 12:36 | default | 138.3589 | μmol/L | 33.1735 | °C | 1011 | hPa | Humid | 35 | 0 | 0 | 22.995 | 137012.2972 | 326577.0214 | 52.5 | 38
863662 | 2018-04-23 12:54 | 3.5567 | Oxy8 (PSt7-10) | 2018-04-04 12:36 | default | 138.4119 | μmol/L | 33.157 | °C | 1011 | hPa | Humid | 35 | 0 | 0 | 22.997 | 137016.9988 | 326570.6359 | 52.5 | 38
863667 | 2018-04-23 12:54 | 3.5728 | Oxy8 (PSt7-10) | 2018-04-04 12:36 | default | 138.4429 | μmol/L | 33.1528 | °C | 1011 | hPa | Humid | 35 | 0 | 0 | 22.996 | 137020.4328 | 326562.0223 | 52.5 | 38
863685 | 2018-04-23 12:54 | 3.5902 | Oxy8 (PSt7-10) | 2018-04-04 12:36 | default | 138.444 | μmol/L | 33.1551 | °C | 1011 | hPa | Humid | 35 | 0 | 0 | 22.995 | 137036.1231 | 326579.0388 | 52.5 | 38
863692 | 2018-04-23 12:54 | 3.6067 | Oxy8 (PSt7-10) | 2018-04-04 12:36 | default | 138.4289 | μmol/L | 33.1558 | °C | 1011 | hPa | Humid | 35 | 0 | 0 | 22.996 | 137033.1391 | 326561.0841 | 52.5 | 38
863700 | 2018-04-23 12:54 | 3.6229 | Oxy8 (PSt7-10) | 2018-04-04 12:36 | default | 138.4504 | μmol/L | 33.1512 | °C | 1011 | hPa | Humid | 35 | 0 | 0 | 22.996 | 137034.579 | 326555.0433 | 52.5 | 38
863713 | 2018-04-23 12:54 | 3.6407 | Oxy8 (PSt7-10) | 2018-04-04 12:36 | default | 138.3726 | μmol/L | 33.1528 | °C | 1011 | hPa | Humid | 35 | 0 | 0 | 23.002 | 137037.9202 | 326562.6107 | 52.5 | 38
863716 | 2018-04-23 12:54 | 3.6564 | Oxy8 (PSt7-10) | 2018-04-04 12:36 | default | 138.3726 | μmol/L | 33.1503 | °C | 1011 | hPa | Humid | 35 | 0 | 0 | 23.003 | 137039.5511 | 326557.3429 | 52.5 | 38
863729 | 2018-04-23 12:54 | 3.673 | Oxy8 (PSt7-10) | 2018-04-04 12:36 | default | 138.4403 | μmol/L | 33.1432 | °C | 1011 | hPa | Humid | 35 | 0 | 0 | 23 | 137053.3789 | 326555.6214 | 52.5 | 38
863736 | 2018-04-23 12:54 | 3.6895 | Oxy8 (PSt7-10) | 2018-04-04 12:36 | default | 138.3876 | μmol/L | 33.142 | °C | 1011 | hPa | Humid | 35 | 0 | 0 | 23.005 | 137046.2312 | 326551.4243 | 52.5 | 38
863753 | 2018-04-23 12:54 | 3.707 | Oxy8 (PSt7-10) | 2018-04-04 12:36 | default | 138.3308 | μmol/L | 33.1542 | °C | 1011 | hPa | Humid | 35 | 0 | 0 | 23.005 | 137060.0368 | 326556.5576 | 52.5 | 38
863756 | 2018-04-23 12:54 | 3.7233 | Oxy8 (PSt7-10) | 2018-04-04 12:36 | default | 138.2023 | μmol/L | 33.1769 | °C | 1011 | hPa | Humid | 35 | 0 | 0 | 23.007 | 137059.1463 | 326560.1942 | 52.5 | 38
863774 | 2018-04-23 12:54 | 3.7397 | Oxy8 (PSt7-10) | 2018-04-04 12:36 | default | 138.2475 | μmol/L | 33.1672 | °C | 1011 | hPa | Humid | 35 | 0 | 0 | 23.007 | 137071.1773 | 326556.1199 | 52.5 | 38
863784 | 2018-04-23 12:54 | 3.7569 | Oxy8 (PSt7-10) | 2018-04-04 12:36 | default | 138.25 | μmol/L | 33.1692 | °C | 1011 | hPa | Humid | 35 | 0 | 0 | 23.006 | 137077.4402 | 326562.4644 | 52.5 | 38
863794 | 2018-04-23 12:54 | 3.7732 | Oxy8 (PSt7-10) | 2018-04-04 12:36 | default | 138.267 | μmol/L | 33.1604 | °C | 1011 | hPa | Humid | 35 | 0 | 0 | 23.008 | 137089.884 | 326558.0662 | 52.5 | 38
863801 | 2018-04-23 12:54 | 3.7896 | Oxy8 (PSt7-10) | 2018-04-04 12:36 | default | 138.2625 | μmol/L | 33.1563 | °C | 1011 | hPa | Humid | 35 | 0 | 0 | 23.01 | 137091.0775 | 326566.7912 | 52.5 | 38
863807 | 2018-04-23 12:54 | 3.8064 | Oxy8 (PSt7-10) | 2018-04-04 12:36 | default | 138.3054 | μmol/L | 33.1521 | °C | 1011 | hPa | Humid | 35 | 0 | 0 | 23.008 | 137098.9426 | 326576.0414 | 52.5 | 38
863816 | 2018-04-23 12:54 | 3.8229 | Oxy8 (PSt7-10) | 2018-04-04 12:36 | default | 138.2396 | μmol/L | 33.1562 | °C | 1011 | hPa | Humid | 35 | 0 | 0 | 23.012 | 137105.5022 | 326570.0058 | 52.5 | 38
863827 | 2018-04-23 12:54 | 3.8396 | Oxy8 (PSt7-10) | 2018-04-04 12:36 | default | 138.2505 | μmol/L | 33.1564 | °C | 1011 | hPa | Humid | 35 | 0 | 0 | 23.011 | 137105.4254 | 326555.2539 | 52.5 | 38
863838 | 2018-04-23 12:54 | 3.8562 | Oxy8 (PSt7-10) | 2018-04-04 12:36 | default | 138.2183 | μmol/L | 33.1684 | °C | 1011 | hPa | Humid | 35 | 0 | 0 | 23.009 | 137118.1565 | 326567.1453 | 52.5 | 38
863850 | 2018-04-23 12:54 | 3.8728 | Oxy8 (PSt7-10) | 2018-04-04 12:36 | default | 138.1614 | μmol/L | 33.1706 | °C | 1011 | hPa | Humid | 35 | 0 | 0 | 23.013 | 137122.4181 | 326568.2508 | 52.5 | 38
863863 | 2018-04-23 12:54 | 3.8963 | Oxy8 (PSt7-10) | 2018-04-04 12:36 | default | 138.2678 | μmol/L | 33.14 | °C | 1011 | hPa | Humid | 35 | 0 | 0 | 23.016 | 137150.5719 | 326584.7647 | 52.5 | 38
863870 | 2018-04-23 12:54 | 3.9062 | Oxy8 (PSt7-10) | 2018-04-04 12:36 | default | 138.27 | μmol/L | 33.1395 | °C | 1011 | hPa | Humid | 35 | 0 | 0 | 23.016 | 137113.0049 | 326555.7871 | 52.5 | 38
863876 | 2018-04-23 12:54 | 3.9231 | Oxy8 (PSt7-10) | 2018-04-04 12:36 | default | 138.1693 | μmol/L | 33.1511 | °C | 1011 | hPa | Humid | 35 | 0 | 0 | 23.02 | 137117.5219 | 326553.5701 | 52.5 | 38
863891 | 2018-04-23 12:54 | 3.94 | Oxy8 (PSt7-10) | 2018-04-04 12:36 | default | 138.1249 | μmol/L | 33.1531 | °C | 1011 | hPa | Humid | 35 | 0 | 0 | 23.023 | 137143.2044 | 326546.4161 | 52.5 | 38
863904 | 2018-04-23 12:54 | 3.9569 | Oxy8 (PSt7-10) | 2018-04-04 12:36 | default | 138.1609 | μmol/L | 33.1555 | °C | 1011 | hPa | Humid | 35 | 0 | 0 | 23.019 | 137147.4048 | 326558.2594 | 52.5 | 38
863906 | 2018-04-23 12:54 | 3.9731 | Oxy8 (PSt7-10) | 2018-04-04 12:36 | default | 138.1623 | μmol/L | 33.1552 | °C | 1011 | hPa | Humid | 35 | 0 | 0 | 23.019 | 137136.3212 | 326545.4828 | 52.5 | 38
863922 | 2018-04-23 12:54 | 3.9896 | Oxy8 (PSt7-10) | 2018-04-04 12:36 | default | 138.087 | μmol/L | 33.1563 | °C | 1011 | hPa | Humid | 35 | 0 | 0 | 23.025 | 137147.7744 | 326543.6948 | 52.5 | 38
863934 | 2018-04-23 12:54 | 4.0069 | Oxy8 (PSt7-10) | 2018-04-04 12:36 | default | 138.1836 | μmol/L | 33.143 | °C | 1011 | hPa | Humid | 35 | 0 | 0 | 23.022 | 137161.2755 | 326553.6188 | 52.5 | 38
863944 | 2018-04-23 12:54 | 4.0233 | Oxy8 (PSt7-10) | 2018-04-04 12:36 | default | 138.079 | μmol/L | 33.1605 | °C | 1011 | hPa | Humid | 35 | 0 | 0 | 23.024 | 137154.4839 | 326555.0836 | 52.5 | 38
863950 | 2018-04-23 12:54 | 4.0397 | Oxy8 (PSt7-10) | 2018-04-04 12:36 | default | 138.0467 | μmol/L | 33.1675 | °C | 1011 | hPa | Humid | 35 | 0 | 0 | 23.024 | 137157.8993 | 326536.669 | 52.5 | 38
863959 | 2018-04-23 12:54 | 4.0561 | Oxy8 (PSt7-10) | 2018-04-04 12:36 | default | 138.1107 | μmol/L | 33.1587 | °C | 1011 | hPa | Humid | 35 | 0 | 0 | 23.022 | 137169.2521 | 326548.2836 | 52.5 | 38
863966 | 2018-04-23 12:54 | 4.0734 | Oxy8 (PSt7-10) | 2018-04-04 12:36 | default | 138.0623 | μmol/L | 33.1566 | °C | 1011 | hPa | Humid | 35 | 0 | 0 | 23.027 | 137171.9729 | 326540.9455 | 52.5 | 38
863979 | 2018-04-23 12:54 | 4.0899 | Oxy8 (PSt7-10) | 2018-04-04 12:36 | default | 138.0222 | μmol/L | 33.1652 | °C | 1011 | hPa | Humid | 35 | 0 | 0 | 23.027 | 137180.1593 | 326547.9633 | 52.5 | 38
863986 | 2018-04-23 12:54 | 4.1072 | Oxy8 (PSt7-10) | 2018-04-04 12:36 | default | 138.0773 | μmol/L | 33.1482 | °C | 1011 | hPa | Humid | 35 | 0 | 0 | 23.029 | 137190.6455 | 326551.2183 | 52.5 | 38
863997 | 2018-04-23 12:54 | 4.1228 | Oxy8 (PSt7-10) | 2018-04-04 12:36 | default | 138.0419 | μmol/L | 33.1584 | °C | 1011 | hPa | Humid | 35 | 0 | 0 | 23.028 | 137188.6274 | 326546.0592 | 52.5 | 38
864007 | 2018-04-23 12:54 | 4.1401 | Oxy8 (PSt7-10) | 2018-04-04 12:36 | default | 137.9985 | μmol/L | 33.1577 | °C | 1011 | hPa | Humid | 35 | 0 | 0 | 23.032 | 137200.0222 | 326544.5804 | 52.5 | 38
864020 | 2018-04-23 12:54 | 4.1566 | Oxy8 (PSt7-10) | 2018-04-04 12:36 | default | 138.0143 | μmol/L | 33.1568 | °C | 1011 | hPa | Humid | 35 | 0 | 0 | 23.031 | 137208.0383 | 326541.2451 | 52.5 | 38
864030 | 2018-04-23 12:54 | 4.1729 | Oxy8 (PSt7-10) | 2018-04-04 12:36 | default | 138.0643 | μmol/L | 33.1485 | °C | 1011 | hPa | Humid | 35 | 0 | 0 | 23.03 | 137212.7323 | 326541.379 | 52.5 | 38
864043 | 2018-04-23 12:54 | 4.1909 | Oxy8 (PSt7-10) | 2018-04-04 12:36 | default | 138.0128 | μmol/L | 33.1546 | °C | 1011 | hPa | Humid | 35 | 0 | 0 | 23.032 | 137219.4437 | 326553.2744 | 52.5 | 38
864050 | 2018-04-23 12:54 | 4.2067 | Oxy8 (PSt7-10) | 2018-04-04 12:36 | default | 137.9973 | μmol/L | 33.1504 | °C | 1011 | hPa | Humid | 35 | 0 | 0 | 23.035 | 137220.814 | 326545.2541 | 52.5 | 38
864061 | 2018-04-23 12:54 | 4.223 | Oxy8 (PSt7-10) | 2018-04-04 12:36 | default | 138.0005 | μmol/L | 33.1471 | °C | 1011 | hPa | Humid | 35 | 0 | 0 | 23.036 | 137225.5269 | 326547.5216 | 52.5 | 38
864071 | 2018-04-23 12:54 | 4.2399 | Oxy8 (PSt7-10) | 2018-04-04 12:36 | default | 137.9809 | μmol/L | 33.1438 | °C | 1011 | hPa | Humid | 35 | 0 | 0 | 23.039 | 137229.9214 | 326552.6115 | 52.5 | 38
864085 | 2018-04-23 12:54 | 4.2561 | Oxy8 (PSt7-10) | 2018-04-04 12:36 | default | 137.9451 | μmol/L | 33.149 | °C | 1011 | hPa | Humid | 35 | 0 | 0 | 23.04 | 137237.8125 | 326536.1307 | 52.5 | 38
864093 | 2018-04-23 12:54 | 4.2735 | Oxy8 (PSt7-10) | 2018-04-04 12:36 | default | 137.9072 | μmol/L | 33.1572 | °C | 1011 | hPa | Humid | 35 | 0 | 0 | 23.04 | 137241.1135 | 326539.5372 | 52.5 | 38
864099 | 2018-04-23 12:54 | 4.2898 | Oxy8 (PSt7-10) | 2018-04-04 12:36 | default | 137.9868 | μmol/L | 33.14 | °C | 1011 | hPa | Humid | 35 | 0 | 0 | 23.04 | 137250.0868 | 326534.525 | 52.5 | 38
864114 | 2018-04-23 12:54 | 4.3069 | Oxy8 (PSt7-10) | 2018-04-04 12:36 | default | 137.9615 | μmol/L | 33.1429 | °C | 1011 | hPa | Humid | 35 | 0 | 0 | 23.041 | 137245.8669 | 326544.906 | 52.5 | 38
864117 | 2018-04-23 12:54 | 4.3237 | Oxy8 (PSt7-10) | 2018-04-04 12:36 | default | 137.8976 | μmol/L | 33.1593 | °C | 1011 | hPa | Humid | 35 | 0 | 0 | 23.04 | 137264.7162 | 326545.4484 | 52.5 | 38
864129 | 2018-04-23 12:54 | 4.3397 | Oxy8 (PSt7-10) | 2018-04-04 12:36 | default | 137.8254 | μmol/L | 33.1572 | °C | 1011 | hPa | Humid | 35 | 0 | 0 | 23.047 | 137267.4955 | 326542.795 | 52.5 | 38
864143 | 2018-04-23 12:54 | 4.3567 | Oxy8 (PSt7-10) | 2018-04-04 12:36 | default | 137.8809 | μmol/L | 33.1528 | °C | 1011 | hPa | Humid | 35 | 0 | 0 | 23.044 | 137264.906 | 326541.7671 | 52.5 | 38
864153 | 2018-04-23 12:54 | 4.3734 | Oxy8 (PSt7-10) | 2018-04-04 12:36 | default | 137.8661 | μmol/L | 33.1484 | °C | 1011 | hPa | Humid | 35 | 0 | 0 | 23.047 | 137276.4391 | 326532.1319 | 52.5 | 38
864159 | 2018-04-23 12:54 | 4.3894 | Oxy8 (PSt7-10) | 2018-04-04 12:36 | default | 137.8279 | μmol/L | 33.1542 | °C | 1011 | hPa | Humid | 35 | 0 | 0 | 23.048 | 137284.788 | 326545.0483 | 52.5 | 38
864171 | 2018-04-23 12:54 | 4.4064 | Oxy8 (PSt7-10) | 2018-04-04 12:36 | default | 137.8089 | μmol/L | 33.1608 | °C | 1011 | hPa | Humid | 35 | 0 | 0 | 23.047 | 137286.1987 | 326532.4104 | 52.5 | 38
864185 | 2018-04-23 12:54 | 4.4229 | Oxy8 (PSt7-10) | 2018-04-04 12:36 | default | 137.8207 | μmol/L | 33.1481 | °C | 1011 | hPa | Humid | 35 | 0 | 0 | 23.051 | 137289.9656 | 326541.3919 | 52.5 | 38
864192 | 2018-04-23 12:54 | 4.4396 | Oxy8 (PSt7-10) | 2018-04-04 12:36 | default | 137.7843 | μmol/L | 33.1535 | °C | 1011 | hPa | Humid | 35 | 0 | 0 | 23.052 | 137297.7854 | 326531.3364 | 52.5 | 38
864198 | 2018-04-23 12:54 | 4.4568 | Oxy8 (PSt7-10) | 2018-04-04 12:36 | default | 137.9064 | μmol/L | 33.1346 | °C | 1011 | hPa | Humid | 35 | 0 | 0 | 23.049 | 137310.2065 | 326530.1987 | 52.5 | 38
864214 | 2018-04-23 12:54 | 4.4729 | Oxy8 (PSt7-10) | 2018-04-04 12:36 | default | 137.7672 | μmol/L | 33.1623 | °C | 1011 | hPa | Humid | 35 | 0 | 0 | 23.05 | 137309.344 | 326537.176 | 52.5 | 38
864220 | 2018-04-23 12:54 | 4.4894 | Oxy8 (PSt7-10) | 2018-04-04 12:36 | default | 137.7359 | μmol/L | 33.1614 | °C | 1011 | hPa | Humid | 35 | 0 | 0 | 23.053 | 137315.175 | 326527.4881 | 52.5 | 38
864230 | 2018-04-23 12:54 | 4.5063 | Oxy8 (PSt7-10) | 2018-04-04 12:36 | default | 137.7669 | μmol/L | 33.1598 | °C | 1011 | hPa | Humid | 35 | 0 | 0 | 23.051 | 137322.3251 | 326529.7254 | 52.5 | 38
864236 | 2018-04-23 12:54 | 4.5227 | Oxy8 (PSt7-10) | 2018-04-04 12:36 | default | 137.7955 | μmol/L | 33.1511 | °C | 1011 | hPa | Humid | 35 | 0 | 0 | 23.052 | 137331.1108 | 326515.8964 | 52.5 | 38
864254 | 2018-04-23 12:55 | 4.5401 | Oxy8 (PSt7-10) | 2018-04-04 12:36 | default | 137.8194 | μmol/L | 33.1408 | °C | 1011 | hPa | Humid | 35 | 0 | 0 | 23.054 | 137331.3294 | 326526.4004 | 52.5 | 38
864265 | 2018-04-23 12:55 | 4.5569 | Oxy8 (PSt7-10) | 2018-04-04 12:36 | default | 137.6587 | μmol/L | 33.1681 | °C | 1011 | hPa | Humid | 35 | 0 | 0 | 23.057 | 137330.6192 | 326535.4517 | 52.5 | 38
864274 | 2018-04-23 12:55 | 4.5736 | Oxy8 (PSt7-10) | 2018-04-04 12:36 | default | 137.7336 | μmol/L | 33.1518 | °C | 1011 | hPa | Humid | 35 | 0 | 0 | 23.057 | 137341.6842 | 326533.2568 | 52.5 | 38
864279 | 2018-04-23 12:55 | 4.5896 | Oxy8 (PSt7-10) | 2018-04-04 12:36 | default | 137.741 | μmol/L | 33.1451 | °C | 1011 | hPa | Humid | 35 | 0 | 0 | 23.059 | 137351.8761 | 326534.0657 | 52.5 | 38
864293 | 2018-04-23 12:55 | 4.6061 | Oxy8 (PSt7-10) | 2018-04-04 12:36 | default | 137.7384 | μmol/L | 33.1432 | °C | 1011 | hPa | Humid | 35 | 0 | 0 | 23.06 | 137355.6655 | 326527.4392 | 52.5 | 38
864302 | 2018-04-23 12:55 | 4.6229 | Oxy8 (PSt7-10) | 2018-04-04 12:36 | default | 137.7471 | μmol/L | 33.1388 | °C | 1011 | hPa | Humid | 35 | 0 | 0 | 23.061 | 137367.4203 | 326532.6407 | 52.5 | 38
864309 | 2018-04-23 12:55 | 4.6397 | Oxy8 (PSt7-10) | 2018-04-04 12:36 | default | 137.7688 | μmol/L | 33.1366 | °C | 1011 | hPa | Humid | 35 | 0 | 0 | 23.06 | 137360.5825 | 326529.3065 | 52.5 | 38
864322 | 2018-04-23 12:55 | 4.6561 | Oxy8 (PSt7-10) | 2018-04-04 12:36 | default | 137.6605 | μmol/L | 33.1601 | °C | 1011 | hPa | Humid | 35 | 0 | 0 | 23.06 | 137369.6994 | 326520.0724 | 52.5 | 38
864327 | 2018-04-23 12:55 | 4.6729 | Oxy8 (PSt7-10) | 2018-04-04 12:36 | default | 137.6837 | μmol/L | 33.15 | °C | 1011 | hPa | Humid | 35 | 0 | 0 | 23.062 | 137370.3212 | 326532.1069 | 52.5 | 38
864341 | 2018-04-23 12:55 | 4.69 | Oxy8 (PSt7-10) | 2018-04-04 12:36 | default | 137.6228 | μmol/L | 33.1506 | °C | 1011 | hPa | Humid | 35 | 0 | 0 | 23.067 | 137382.6545 | 326529.8633 | 52.5 | 38
864347 | 2018-04-23 12:55 | 4.7062 | Oxy8 (PSt7-10) | 2018-04-04 12:36 | default | 137.6364 | μmol/L | 33.1527 | °C | 1011 | hPa | Humid | 35 | 0 | 0 | 23.065 | 137383.7781 | 326525.4259 | 52.5 | 38
864356 | 2018-04-23 12:55 | 4.723 | Oxy8 (PSt7-10) | 2018-04-04 12:36 | default | 137.6401 | μmol/L | 33.1519 | °C | 1011 | hPa | Humid | 35 | 0 | 0 | 23.065 | 137388.2852 | 326527.0328 | 52.5 | 38
864370 | 2018-04-23 12:55 | 4.7409 | Oxy8 (PSt7-10) | 2018-04-04 12:36 | default | 137.6304 | μmol/L | 33.154 | °C | 1011 | hPa | Humid | 35 | 0 | 0 | 23.065 | 137405.7233 | 326532.1448 | 52.5 | 38
864378 | 2018-04-23 12:55 | 4.7568 | Oxy8 (PSt7-10) | 2018-04-04 12:36 | default | 137.5867 | μmol/L | 33.1559 | °C | 1011 | hPa | Humid | 35 | 0 | 0 | 23.068 | 137409.2372 | 326530.9708 | 52.5 | 38
864389 | 2018-04-23 12:55 | 4.7734 | Oxy8 (PSt7-10) | 2018-04-04 12:36 | default | 137.6 | μmol/L | 33.153 | °C | 1011 | hPa | Humid | 35 | 0 | 0 | 23.068 | 137409.2544 | 326529.742 | 52.5 | 38
864402 | 2018-04-23 12:55 | 4.7898 | Oxy8 (PSt7-10) | 2018-04-04 12:36 | default | 137.5785 | μmol/L | 33.1501 | °C | 1011 | hPa | Humid | 35 | 0 | 0 | 23.071 | 137420.0489 | 326528.1791 | 52.5 | 38
864410 | 2018-04-23 12:55 | 4.8061 | Oxy8 (PSt7-10) | 2018-04-04 12:36 | default | 137.5925 | μmol/L | 33.1445 | °C | 1011 | hPa | Humid | 35 | 0 | 0 | 23.072 | 137419.7012 | 326525.7338 | 52.5 | 38
864424 | 2018-04-23 12:55 | 4.823 | Oxy8 (PSt7-10) | 2018-04-04 12:36 | default | 137.5314 | μmol/L | 33.1628 | °C | 1011 | hPa | Humid | 35 | 0 | 0 | 23.07 | 137435.8652 | 326534.2697 | 52.5 | 38
864426 | 2018-04-23 12:55 | 4.8399 | Oxy8 (PSt7-10) | 2018-04-04 12:36 | default | 137.5512 | μmol/L | 33.1535 | °C | 1011 | hPa | Humid | 35 | 0 | 0 | 23.072 | 137432.5894 | 326522.7631 | 52.5 | 38
864439 | 2018-04-23 12:55 | 4.8569 | Oxy8 (PSt7-10) | 2018-04-04 12:36 | default | 137.5444 | μmol/L | 33.1499 | °C | 1011 | hPa | Humid | 35 | 0 | 0 | 23.074 | 137438.2881 | 326520.2764 | 52.5 | 38
864454 | 2018-04-23 12:55 | 4.8731 | Oxy8 (PSt7-10) | 2018-04-04 12:36 | default | 137.4924 | μmol/L | 33.1536 | °C | 1011 | hPa | Humid | 35 | 0 | 0 | 23.077 | 137444.603 | 326513.5658 | 52.5 | 38
864457 | 2018-04-23 12:55 | 4.8899 | Oxy8 (PSt7-10) | 2018-04-04 12:36 | default | 137.5393 | μmol/L | 33.1409 | °C | 1011 | hPa | Humid | 35 | 0 | 0 | 23.078 | 137450.6893 | 326521.6884 | 52.5 | 38
864470 | 2018-04-23 12:55 | 4.9064 | Oxy8 (PSt7-10) | 2018-04-04 12:36 | default | 137.5411 | μmol/L | 33.143 | °C | 1011 | hPa | Humid | 35 | 0 | 0 | 23.077 | 137456.2967 | 326520.7837 | 52.5 | 38
864480 | 2018-04-23 12:55 | 4.923 | Oxy8 (PSt7-10) | 2018-04-04 12:36 | default | 137.5037 | μmol/L | 33.1486 | °C | 1011 | hPa | Humid | 35 | 0 | 0 | 23.078 | 137466.9801 | 326508.2234 | 52.5 | 38
864492 | 2018-04-23 12:55 | 4.9405 | Oxy8 (PSt7-10) | 2018-04-04 12:36 | default | 137.4543 | μmol/L | 33.1492 | °C | 1011 | hPa | Humid | 35 | 0 | 0 | 23.082 | 137468.491 | 326520.298 | 52.5 | 38
864499 | 2018-04-23 12:55 | 4.9575 | Oxy8 (PSt7-10) | 2018-04-04 12:36 | default | 137.5384 | μmol/L | 33.1335 | °C | 1011 | hPa | Humid | 35 | 0 | 0 | 23.081 | 137483.278 | 326519.9518 | 52.5 | 38
864513 | 2018-04-23 12:55 | 4.9733 | Oxy8 (PSt7-10) | 2018-04-04 12:36 | default | 137.4175 | μmol/L | 33.1598 | °C | 1011 | hPa | Humid | 35 | 0 | 0 | 23.081 | 137479.1621 | 326514.1789 | 52.5 | 38
864525 | 2018-04-23 12:55 | 4.9902 | Oxy8 (PSt7-10) | 2018-04-04 12:36 | default | 137.3275 | μmol/L | 33.1743 | °C | 1011 | hPa | Humid | 35 | 0 | 0 | 23.083 | 137488.241 | 326521.1607 | 52.5 | 38
864532 | 2018-04-23 12:55 | 5.0066 | Oxy8 (PSt7-10) | 2018-04-04 12:36 | default | 137.3813 | μmol/L | 33.16 | °C | 1011 | hPa | Humid | 35 | 0 | 0 | 23.084 | 137491.1048 | 326516.6553 | 52.5 | 38
864536 | 2018-04-23 12:55 | 5.0232 | Oxy8 (PSt7-10) | 2018-04-04 12:36 | default | 137.3891 | μmol/L | 33.1609 | °C | 1011 | hPa | Humid | 35 | 0 | 0 | 23.083 | 137498.4247 | 326505.052 | 52.5 | 38
864547 | 2018-04-23 12:55 | 5.0413 | Oxy8 (PSt7-10) | 2018-04-04 12:36 | default | 137.4067 | μmol/L | 33.1495 | °C | 1011 | hPa | Humid | 35 | 0 | 0 | 23.086 | 137505.5451 | 326517.6065 | 52.5 | 38
864556 | 2018-04-23 12:55 | 5.0565 | Oxy8 (PSt7-10) | 2018-04-04 12:36 | default | 137.4881 | μmol/L | 33.1368 | °C | 1011 | hPa | Humid | 35 | 0 | 0 | 23.084 | 137508.4251 | 326507.5047 | 52.5 | 38
864569 | 2018-04-23 12:55 | 5.0741 | Oxy8 (PSt7-10) | 2018-04-04 12:36 | default | 137.4124 | μmol/L | 33.1482 | °C | 1011 | hPa | Humid | 35 | 0 | 0 | 23.086 | 137525.0202 | 326509.9767 | 52.5 | 38
864578 | 2018-04-23 12:55 | 5.0898 | Oxy8 (PSt7-10) | 2018-04-04 12:36 | default | 137.3869 | μmol/L | 33.1462 | °C | 1011 | hPa | Humid | 35 | 0 | 0 | 23.089 | 137518.3759 | 326515.5422 | 52.5 | 38
864593 | 2018-04-23 12:55 | 5.107 | Oxy8 (PSt7-10) | 2018-04-04 12:36 | default | 137.3627 | μmol/L | 33.1464 | °C | 1011 | hPa | Humid | 35 | 0 | 0 | 23.091 | 137529.6024 | 326518.489 | 52.5 | 38
864597 | 2018-04-23 12:55 | 5.123 | Oxy8 (PSt7-10) | 2018-04-04 12:36 | default | 137.411 | μmol/L | 33.1308 | °C | 1011 | hPa | Humid | 35 | 0 | 0 | 23.093 | 137525.1107 | 326520.378 | 52.5 | 38
864611 | 2018-04-23 12:55 | 5.1397 | Oxy8 (PSt7-10) | 2018-04-04 12:36 | default | 137.3628 | μmol/L | 33.1514 | °C | 1011 | hPa | Humid | 35 | 0 | 0 | 23.089 | 137535.5174 | 326512.6002 | 52.5 | 38
864618 | 2018-04-23 12:55 | 5.1561 | Oxy8 (PSt7-10) | 2018-04-04 12:36 | default | 137.3617 | μmol/L | 33.139 | °C | 1011 | hPa | Humid | 35 | 0 | 0 | 23.094 | 137539.0233 | 326502.3542 | 52.5 | 38
864631 | 2018-04-23 12:55 | 5.1728 | Oxy8 (PSt7-10) | 2018-04-04 12:36 | default | 137.3556 | μmol/L | 33.1403 | °C | 1011 | hPa | Humid | 35 | 0 | 0 | 23.094 | 137553.9163 | 326519.3016 | 52.5 | 38
864640 | 2018-04-23 12:55 | 5.1901 | Oxy8 (PSt7-10) | 2018-04-04 12:36 | default | 137.3326 | μmol/L | 33.1428 | °C | 1011 | hPa | Humid | 35 | 0 | 0 | 23.095 | 137554.9731 | 326517.6762 | 52.5 | 38
864651 | 2018-04-23 12:55 | 5.2069 | Oxy8 (PSt7-10) | 2018-04-04 12:36 | default | 137.312 | μmol/L | 33.1448 | °C | 1011 | hPa | Humid | 35 | 0 | 0 | 23.096 | 137563.372 | 326513.2307 | 52.5 | 38
864656 | 2018-04-23 12:55 | 5.223 | Oxy8 (PSt7-10) | 2018-04-04 12:36 | default | 137.3326 | μmol/L | 33.1453 | °C | 1011 | hPa | Humid | 35 | 0 | 0 | 23.094 | 137565.2352 | 326513.4814 | 52.5 | 38
864670 | 2018-04-23 12:55 | 5.2396 | Oxy8 (PSt7-10) | 2018-04-04 12:36 | default | 137.3487 | μmol/L | 33.1342 | °C | 1011 | hPa | Humid | 35 | 0 | 0 | 23.097 | 137571.8235 | 326515.1251 | 52.5 | 38
864679 | 2018-04-23 12:55 | 5.2566 | Oxy8 (PSt7-10) | 2018-04-04 12:36 | default | 137.3112 | μmol/L | 33.1399 | °C | 1011 | hPa | Humid | 35 | 0 | 0 | 23.098 | 137580.4265 | 326517.5848 | 52.5 | 38
864690 | 2018-04-23 12:55 | 5.2742 | Oxy8 (PSt7-10) | 2018-04-04 12:36 | default | 137.2878 | μmol/L | 33.1348 | °C | 1011 | hPa | Humid | 35 | 0 | 0 | 23.102 | 137593.251 | 326512.9239 | 52.5 | 38
864703 | 2018-04-23 12:55 | 5.2895 | Oxy8 (PSt7-10) | 2018-04-04 12:36 | default | 137.1458 | μmol/L | 33.1658 | °C | 1011 | hPa | Humid | 35 | 0 | 0 | 23.102 | 137591.6166 | 326498.7241 | 52.5 | 38
864706 | 2018-04-23 12:55 | 5.3067 | Oxy8 (PSt7-10) | 2018-04-04 12:36 | default | 137.2383 | μmol/L | 33.1532 | °C | 1011 | hPa | Humid | 35 | 0 | 0 | 23.099 | 137600.0041 | 326508.0038 | 52.5 | 38
864716 | 2018-04-23 12:55 | 5.3236 | Oxy8 (PSt7-10) | 2018-04-04 12:36 | default | 137.1921 | μmol/L | 33.1506 | °C | 1011 | hPa | Humid | 35 | 0 | 0 | 23.104 | 137606.4468 | 326524.7609 | 52.5 | 38
864728 | 2018-04-23 12:55 | 5.3397 | Oxy8 (PSt7-10) | 2018-04-04 12:36 | default | 137.1818 | μmol/L | 33.1529 | °C | 1011 | hPa | Humid | 35 | 0 | 0 | 23.104 | 137609.5617 | 326494.2904 | 52.5 | 38
864738 | 2018-04-23 12:55 | 5.3575 | Oxy8 (PSt7-10) | 2018-04-04 12:36 | default | 137.2209 | μmol/L | 33.1469 | °C | 1011 | hPa | Humid | 35 | 0 | 0 | 23.103 | 137624.9178 | 326508.6199 | 52.5 | 38
864754 | 2018-04-23 12:55 | 5.3745 | Oxy8 (PSt7-10) | 2018-04-04 12:36 | default | 137.1728 | μmol/L | 33.1498 | °C | 1011 | hPa | Humid | 35 | 0 | 0 | 23.106 | 137625.1192 | 326508.4791 | 52.5 | 38
864762 | 2018-04-23 12:55 | 5.3895 | Oxy8 (PSt7-10) | 2018-04-04 12:36 | default | 137.1601 | μmol/L | 33.1526 | °C | 1011 | hPa | Humid | 35 | 0 | 0 | 23.106 | 137616.7513 | 326506.0851 | 52.5 | 38
864767 | 2018-04-23 12:55 | 5.4063 | Oxy8 (PSt7-10) | 2018-04-04 12:36 | default | 137.2495 | μmol/L | 33.1356 | °C | 1011 | hPa | Humid | 35 | 0 | 0 | 23.105 | 137625.8498 | 326519.5895 | 52.5 | 38
864784 | 2018-04-23 12:55 | 5.4233 | Oxy8 (PSt7-10) | 2018-04-04 12:36 | default | 137.1803 | μmol/L | 33.1456 | °C | 1011 | hPa | Humid | 35 | 0 | 0 | 23.107 | 137651.1352 | 326521.2135 | 52.5 | 38
864792 | 2018-04-23 12:55 | 5.4421 | Oxy8 (PSt7-10) | 2018-04-04 12:36 | default | 137.1505 | μmol/L | 33.1496 | °C | 1011 | hPa | Humid | 35 | 0 | 0 | 23.108 | 137655.9701 | 326527.5116 | 52.5 | 38
864801 | 2018-04-23 12:55 | 5.4566 | Oxy8 (PSt7-10) | 2018-04-04 12:36 | default | 137.1363 | μmol/L | 33.1501 | °C | 1011 | hPa | Humid | 35 | 0 | 0 | 23.109 | 137643.6515 | 326498.8237 | 52.5 | 38
864813 | 2018-04-23 12:55 | 5.4729 | Oxy8 (PSt7-10) | 2018-04-04 12:36 | default | 137.1106 | μmol/L | 33.1507 | °C | 1011 | hPa | Humid | 35 | 0 | 0 | 23.111 | 137655.3544 | 326511.2756 | 52.5 | 38
864825 | 2018-04-23 12:55 | 5.4902 | Oxy8 (PSt7-10) | 2018-04-04 12:36 | default | 137.1304 | μmol/L | 33.1413 | °C | 1011 | hPa | Humid | 35 | 0 | 0 | 23.113 | 137668.0559 | 326512.7997 | 52.5 | 38
864834 | 2018-04-23 12:55 | 5.5068 | Oxy8 (PSt7-10) | 2018-04-04 12:36 | default | 137.0307 | μmol/L | 33.1555 | °C | 1011 | hPa | Humid | 35 | 0 | 0 | 23.116 | 137666.0716 | 326519.0176 | 52.5 | 38
864843 | 2018-04-23 12:55 | 5.5229 | Oxy8 (PSt7-10) | 2018-04-04 12:36 | default | 137.1026 | μmol/L | 33.1448 | °C | 1011 | hPa | Humid | 35 | 0 | 0 | 23.114 | 137675.0452 | 326523.2634 | 52.5 | 38
864849 | 2018-04-23 12:56 | 5.54 | Oxy8 (PSt7-10) | 2018-04-04 12:36 | default | 137.088 | μmol/L | 33.143 | °C | 1011 | hPa | Humid | 35 | 0 | 0 | 23.116 | 137684.444 | 326515.2841 | 52.5 | 38
864857 | 2018-04-23 12:56 | 5.5648 | Oxy8 (PSt7-10) | 2018-04-04 12:36 | default | 137.1714 | μmol/L | 33.1248 | °C | 1011 | hPa | Humid | 35 | 0 | 0 | 23.116 | 137709.7716 | 326530.8773 | 52.5 | 38
864873 | 2018-04-23 12:56 | 5.574 | Oxy8 (PSt7-10) | 2018-04-04 12:36 | default | 137.1171 | μmol/L | 33.1316 | °C | 1011 | hPa | Humid | 35 | 0 | 0 | 23.118 | 137669.1687 | 326498.757 | 52.5 | 38
864877 | 2018-04-23 12:56 | 5.59 | Oxy8 (PSt7-10) | 2018-04-04 12:36 | default | 137.0544 | μmol/L | 33.1452 | °C | 1011 | hPa | Humid | 35 | 0 | 0 | 23.118 | 137684.7948 | 326502.7091 | 52.5 | 38
864887 | 2018-04-23 12:56 | 5.6062 | Oxy8 (PSt7-10) | 2018-04-04 12:36 | default | 136.9908 | μmol/L | 33.149 | °C | 1011 | hPa | Humid | 35 | 0 | 0 | 23.122 | 137694.4594 | 326519.0127 | 52.5 | 38
864904 | 2018-04-23 12:56 | 5.6228 | Oxy8 (PSt7-10) | 2018-04-04 12:36 | default | 136.9854 | μmol/L | 33.1578 | °C | 1011 | hPa | Humid | 35 | 0 | 0 | 23.119 | 137707.4295 | 326507.2575 | 52.5 | 38
864911 | 2018-04-23 12:56 | 5.6401 | Oxy8 (PSt7-10) | 2018-04-04 12:36 | default | 136.939 | μmol/L | 33.1578 | °C | 1011 | hPa | Humid | 35 | 0 | 0 | 23.123 | 137708.2074 | 326512.71 | 52.5 | 38
864920 | 2018-04-23 12:56 | 5.6569 | Oxy8 (PSt7-10) | 2018-04-04 12:36 | default | 137.0024 | μmol/L | 33.1439 | °C | 1011 | hPa | Humid | 35 | 0 | 0 | 23.123 | 137714.9046 | 326507.2091 | 52.5 | 38
864931 | 2018-04-23 12:56 | 5.6737 | Oxy8 (PSt7-10) | 2018-04-04 12:36 | default | 137.0027 | μmol/L | 33.1464 | °C | 1011 | hPa | Humid | 35 | 0 | 0 | 23.122 | 137722.2275 | 326505.0948 | 52.5 | 38
864940 | 2018-04-23 12:56 | 5.6895 | Oxy8 (PSt7-10) | 2018-04-04 12:36 | default | 137.0021 | μmol/L | 33.144 | °C | 1011 | hPa | Humid | 35 | 0 | 0 | 23.123 | 137732.373 | 326515.3706 | 52.5 | 38
864954 | 2018-04-23 12:56 | 5.7064 | Oxy8 (PSt7-10) | 2018-04-04 12:36 | default | 136.9239 | μmol/L | 33.151 | °C | 1011 | hPa | Humid | 35 | 0 | 0 | 23.127 | 137735.0906 | 326503.2804 | 52.5 | 38
864964 | 2018-04-23 12:56 | 5.7237 | Oxy8 (PSt7-10) | 2018-04-04 12:36 | default | 136.9261 | μmol/L | 33.1555 | °C | 1011 | hPa | Humid | 35 | 0 | 0 | 23.125 | 137746.1192 | 326530.809 | 52.5 | 38
864966 | 2018-04-23 12:56 | 5.7399 | Oxy8 (PSt7-10) | 2018-04-04 12:36 | default | 136.9846 | μmol/L | 33.1352 | °C | 1011 | hPa | Humid | 35 | 0 | 0 | 23.128 | 137737.5871 | 326507.9544 | 52.5 | 38
864984 | 2018-04-23 12:56 | 5.7568 | Oxy8 (PSt7-10) | 2018-04-04 12:36 | default | 136.9583 | μmol/L | 33.1333 | °C | 1011 | hPa | Humid | 35 | 0 | 0 | 23.131 | 137746.0191 | 326508.671 | 52.5 | 38
864987 | 2018-04-23 12:56 | 5.7735 | Oxy8 (PSt7-10) | 2018-04-04 12:36 | default | 136.9325 | μmol/L | 33.144 | °C | 1011 | hPa | Humid | 35 | 0 | 0 | 23.129 | 137748.367 | 326510.8042 | 52.5 | 38
865002 | 2018-04-23 12:56 | 5.7895 | Oxy8 (PSt7-10) | 2018-04-04 12:36 | default | 136.8649 | μmol/L | 33.1537 | °C | 1011 | hPa | Humid | 35 | 0 | 0 | 23.131 | 137745.1034 | 326509.1082 | 52.5 | 38
865014 | 2018-04-23 12:56 | 5.8063 | Oxy8 (PSt7-10) | 2018-04-04 12:36 | default | 136.9274 | μmol/L | 33.1325 | °C | 1011 | hPa | Humid | 35 | 0 | 0 | 23.134 | 137760.4529 | 326515.9146 | 52.5 | 38
865020 | 2018-04-23 12:56 | 5.8237 | Oxy8 (PSt7-10) | 2018-04-04 12:36 | default | 136.9248 | μmol/L | 33.1305 | °C | 1011 | hPa | Humid | 35 | 0 | 0 | 23.135 | 137762.7601 | 326515.3654 | 52.5 | 38
865030 | 2018-04-23 12:56 | 5.8403 | Oxy8 (PSt7-10) | 2018-04-04 12:36 | default | 136.8859 | μmol/L | 33.1466 | °C | 1011 | hPa | Humid | 35 | 0 | 0 | 23.132 | 137777.9835 | 326516.4711 | 52.5 | 38
865044 | 2018-04-23 12:56 | 5.8561 | Oxy8 (PSt7-10) | 2018-04-04 12:36 | default | 136.8943 | μmol/L | 33.1372 | °C | 1011 | hPa | Humid | 35 | 0 | 0 | 23.135 | 137776.4883 | 326516.5202 | 52.5 | 38
865046 | 2018-04-23 12:56 | 5.873 | Oxy8 (PSt7-10) | 2018-04-04 12:36 | default | 136.9001 | μmol/L | 33.141 | °C | 1011 | hPa | Humid | 35 | 0 | 0 | 23.133 | 137784.4653 | 326518.4265 | 52.5 | 38
865057 | 2018-04-23 12:56 | 5.8894 | Oxy8 (PSt7-10) | 2018-04-04 12:36 | default | 136.9142 | μmol/L | 33.1278 | °C | 1011 | hPa | Humid | 35 | 0 | 0 | 23.137 | 137787.4841 | 326523.5371 | 52.5 | 38
865073 | 2018-04-23 12:56 | 5.9062 | Oxy8 (PSt7-10) | 2018-04-04 12:36 | default | 136.9198 | μmol/L | 33.1291 | °C | 1011 | hPa | Humid | 35 | 0 | 0 | 23.136 | 137797.7556 | 326505.5719 | 52.5 | 38
865083 | 2018-04-23 12:56 | 5.9244 | Oxy8 (PSt7-10) | 2018-04-04 12:36 | default | 136.8088 | μmol/L | 33.1407 | °C | 1011 | hPa | Humid | 35 | 0 | 0 | 23.141 | 137816.7195 | 326527.9826 | 52.5 | 38
865089 | 2018-04-23 12:56 | 5.9396 | Oxy8 (PSt7-10) | 2018-04-04 12:36 | default | 136.7725 | μmol/L | 33.1512 | °C | 1011 | hPa | Humid | 35 | 0 | 0 | 23.14 | 137803.3698 | 326509.1665 | 52.5 | 38
865098 | 2018-04-23 12:56 | 5.9565 | Oxy8 (PSt7-10) | 2018-04-04 12:36 | default | 136.7404 | μmol/L | 33.1582 | °C | 1011 | hPa | Humid | 35 | 0 | 0 | 23.14 | 137809.7489 | 326517.5411 | 52.5 | 38
865108 | 2018-04-23 12:56 | 5.9733 | Oxy8 (PSt7-10) | 2018-04-04 12:36 | default | 136.7535 | μmol/L | 33.1477 | °C | 1011 | hPa | Humid | 35 | 0 | 0 | 23.143 | 137819.4289 | 326517.9322 | 52.5 | 38
865119 | 2018-04-23 12:56 | 5.9901 | Oxy8 (PSt7-10) | 2018-04-04 12:36 | default | 136.7375 | μmol/L | 33.1462 | °C | 1011 | hPa | Humid | 35 | 0 | 0 | 23.145 | 137823.9536 | 326511.0906 | 52.5 | 38
865134 | 2018-04-23 12:56 | 6.0064 | Oxy8 (PSt7-10) | 2018-04-04 12:36 | default | 136.7443 | μmol/L | 33.1498 | °C | 1011 | hPa | Humid | 35 | 0 | 0 | 23.143 | 137832.8174 | 326514.0194 | 52.5 | 38
865136 | 2018-04-23 12:56 | 6.0233 | Oxy8 (PSt7-10) | 2018-04-04 12:36 | default | 136.7454 | μmol/L | 33.1495 | °C | 1011 | hPa | Humid | 35 | 0 | 0 | 23.143 | 137831.6595 | 326501.4149 | 52.5 | 38
865154 | 2018-04-23 12:56 | 6.0413 | Oxy8 (PSt7-10) | 2018-04-04 12:36 | default | 136.7906 | μmol/L | 33.132 | °C | 1011 | hPa | Humid | 35 | 0 | 0 | 23.146 | 137854.265 | 326518.7812 | 52.5 | 38
865158 | 2018-04-23 12:56 | 6.057 | Oxy8 (PSt7-10) | 2018-04-04 12:36 | default | 136.7154 | μmol/L | 33.146 | °C | 1011 | hPa | Humid | 35 | 0 | 0 | 23.147 | 137852.2771 | 326517.741 | 52.5 | 38
865172 | 2018-04-23 12:56 | 6.0736 | Oxy8 (PSt7-10) | 2018-04-04 12:36 | default | 136.753 | μmol/L | 33.1428 | °C | 1011 | hPa | Humid | 35 | 0 | 0 | 23.145 | 137865.1057 | 326514.5613 | 52.5 | 38
865181 | 2018-04-23 12:56 | 6.09 | Oxy8 (PSt7-10) | 2018-04-04 12:36 | default | 136.5837 | μmol/L | 33.1571 | °C | 1011 | hPa | Humid | 35 | 0 | 0 | 23.154 | 137863.6682 | 326510.9409 | 52.5 | 38
865194 | 2018-04-23 12:56 | 6.1067 | Oxy8 (PSt7-10) | 2018-04-04 12:36 | default | 136.6245 | μmol/L | 33.1557 | °C | 1011 | hPa | Humid | 35 | 0 | 0 | 23.151 | 137874.0095 | 326517.3193 | 52.5 | 38
865203 | 2018-04-23 12:56 | 6.1232 | Oxy8 (PSt7-10) | 2018-04-04 12:36 | default | 136.7339 | μmol/L | 33.1318 | °C | 1011 | hPa | Humid | 35 | 0 | 0 | 23.151 | 137872.1129 | 326520.1622 | 52.5 | 38
865207 | 2018-04-23 12:56 | 6.1396 | Oxy8 (PSt7-10) | 2018-04-04 12:36 | default | 136.6886 | μmol/L | 33.1417 | °C | 1011 | hPa | Humid | 35 | 0 | 0 | 23.151 | 137875.6322 | 326507.5479 | 52.5 | 38
865217 | 2018-04-23 12:56 | 6.1562 | Oxy8 (PSt7-10) | 2018-04-04 12:36 | default | 136.6546 | μmol/L | 33.1441 | °C | 1011 | hPa | Humid | 35 | 0 | 0 | 23.153 | 137892.9772 | 326507.6621 | 52.5 | 38
865235 | 2018-04-23 12:56 | 6.1742 | Oxy8 (PSt7-10) | 2018-04-04 12:36 | default | 136.6225 | μmol/L | 33.1486 | °C | 1011 | hPa | Humid | 35 | 0 | 0 | 23.154 | 137906.302 | 326515.2515 | 52.5 | 38
865243 | 2018-04-23 12:56 | 6.1902 | Oxy8 (PSt7-10) | 2018-04-04 12:36 | default | 136.6502 | μmol/L | 33.1425 | °C | 1011 | hPa | Humid | 35 | 0 | 0 | 23.154 | 137905.0394 | 326511.4411 | 52.5 | 38
865248 | 2018-04-23 12:56 | 6.2061 | Oxy8 (PSt7-10) | 2018-04-04 12:36 | default | 136.6463 | μmol/L | 33.1333 | °C | 1011 | hPa | Humid | 35 | 0 | 0 | 23.158 | 137916.6958 | 326501.9187 | 52.5 | 38
865256 | 2018-04-23 12:56 | 6.2229 | Oxy8 (PSt7-10) | 2018-04-04 12:36 | default | 136.6648 | μmol/L | 33.1317 | °C | 1011 | hPa | Humid | 35 | 0 | 0 | 23.157 | 137918.5331 | 326514.7661 | 52.5 | 38
865266 | 2018-04-23 12:56 | 6.2401 | Oxy8 (PSt7-10) | 2018-04-04 12:36 | default | 136.5633 | μmol/L | 33.1439 | °C | 1011 | hPa | Humid | 35 | 0 | 0 | 23.161 | 137931.0988 | 326525.7752 | 52.5 | 38
865283 | 2018-04-23 12:56 | 6.2564 | Oxy8 (PSt7-10) | 2018-04-04 12:36 | default | 136.5609 | μmol/L | 33.152 | °C | 1011 | hPa | Humid | 35 | 0 | 0 | 23.158 | 137930.0771 | 326513.2705 | 52.5 | 38
865291 | 2018-04-23 12:56 | 6.2736 | Oxy8 (PSt7-10) | 2018-04-04 12:36 | default | 136.5936 | μmol/L | 33.1398 | °C | 1011 | hPa | Humid | 35 | 0 | 0 | 23.16 | 137937.2475 | 326516.0382 | 52.5 | 38
865296 | 2018-04-23 12:56 | 6.2903 | Oxy8 (PSt7-10) | 2018-04-04 12:36 | default | 136.5346 | μmol/L | 33.1476 | °C | 1011 | hPa | Humid | 35 | 0 | 0 | 23.162 | 137949.5557 | 326516.9944 | 52.5 | 38
865310 | 2018-04-23 12:56 | 6.3067 | Oxy8 (PSt7-10) | 2018-04-04 12:36 | default | 136.5306 | μmol/L | 33.151 | °C | 1011 | hPa | Humid | 35 | 0 | 0 | 23.161 | 137943.5069 | 326504.1631 | 52.5 | 38
865320 | 2018-04-23 12:56 | 6.3235 | Oxy8 (PSt7-10) | 2018-04-04 12:36 | default | 136.5253 | μmol/L | 33.1446 | °C | 1011 | hPa | Humid | 35 | 0 | 0 | 23.164 | 137946.3098 | 326510.4236 | 52.5 | 38
865326 | 2018-04-23 12:56 | 6.3402 | Oxy8 (PSt7-10) | 2018-04-04 12:36 | default | 136.5289 | μmol/L | 33.1463 | °C | 1011 | hPa | Humid | 35 | 0 | 0 | 23.163 | 137957.8485 | 326504.6851 | 52.5 | 38
865340 | 2018-04-23 12:56 | 6.3569 | Oxy8 (PSt7-10) | 2018-04-04 12:36 | default | 136.5484 | μmol/L | 33.1345 | °C | 1011 | hPa | Humid | 35 | 0 | 0 | 23.166 | 137974.2377 | 326502.8187 | 52.5 | 38
865351 | 2018-04-23 12:56 | 6.374 | Oxy8 (PSt7-10) | 2018-04-04 12:36 | default | 136.5039 | μmol/L | 33.1367 | °C | 1011 | hPa | Humid | 35 | 0 | 0 | 23.169 | 137970.0193 | 326494.21 | 52.5 | 38
865364 | 2018-04-23 12:56 | 6.3901 | Oxy8 (PSt7-10) | 2018-04-04 12:36 | default | 136.4689 | μmol/L | 33.1494 | °C | 1011 | hPa | Humid | 35 | 0 | 0 | 23.167 | 137972.5123 | 326493.74 | 52.5 | 38
865367 | 2018-04-23 12:56 | 6.4066 | Oxy8 (PSt7-10) | 2018-04-04 12:36 | default | 136.4555 | μmol/L | 33.1473 | °C | 1011 | hPa | Humid | 35 | 0 | 0 | 23.169 | 137974.4358 | 326497.9935 | 52.5 | 38
865385 | 2018-04-23 12:56 | 6.4237 | Oxy8 (PSt7-10) | 2018-04-04 12:36 | default | 136.4745 | μmol/L | 33.1406 | °C | 1011 | hPa | Humid | 35 | 0 | 0 | 23.17 | 137989.0063 | 326507.0636 | 52.5 | 38
865393 | 2018-04-23 12:56 | 6.4396 | Oxy8 (PSt7-10) | 2018-04-04 12:36 | default | 136.4775 | μmol/L | 33.1323 | °C | 1011 | hPa | Humid | 35 | 0 | 0 | 23.173 | 137994.7175 | 326498.9938 | 52.5 | 38
865405 | 2018-04-23 12:56 | 6.4565 | Oxy8 (PSt7-10) | 2018-04-04 12:36 | default | 136.4208 | μmol/L | 33.1448 | °C | 1011 | hPa | Humid | 35 | 0 | 0 | 23.173 | 138005.9948 | 326513.4131 | 52.5 | 38
865415 | 2018-04-23 12:56 | 6.4729 | Oxy8 (PSt7-10) | 2018-04-04 12:36 | default | 136.455 | μmol/L | 33.1373 | °C | 1011 | hPa | Humid | 35 | 0 | 0 | 23.173 | 138006.5829 | 326503.1523 | 52.5 | 38
865424 | 2018-04-23 12:56 | 6.4909 | Oxy8 (PSt7-10) | 2018-04-04 12:36 | default | 136.4445 | μmol/L | 33.1295 | °C | 1011 | hPa | Humid | 35 | 0 | 0 | 23.177 | 138013.8517 | 326501.0383 | 52.5 | 38
865435 | 2018-04-23 12:56 | 6.5062 | Oxy8 (PSt7-10) | 2018-04-04 12:36 | default | 136.4763 | μmol/L | 33.1301 | °C | 1011 | hPa | Humid | 35 | 0 | 0 | 23.174 | 138021.4392 | 326486.9724 | 52.5 | 38
865445 | 2018-04-23 12:56 | 6.523 | Oxy8 (PSt7-10) | 2018-04-04 12:36 | default | 136.395 | μmol/L | 33.1403 | °C | 1011 | hPa | Humid | 35 | 0 | 0 | 23.177 | 138028.2968 | 326502.0181 | 52.5 | 38
865455 | 2018-04-23 12:57 | 6.5397 | Oxy8 (PSt7-10) | 2018-04-04 12:36 | default | 136.4146 | μmol/L | 33.136 | °C | 1011 | hPa | Humid | 35 | 0 | 0 | 23.177 | 138035.3922 | 326510.0813 | 52.5 | 38
865465 | 2018-04-23 12:57 | 6.5567 | Oxy8 (PSt7-10) | 2018-04-04 12:36 | default | 136.4228 | μmol/L | 33.1317 | °C | 1011 | hPa | Humid | 35 | 0 | 0 | 23.178 | 138038.1096 | 326495.7629 | 52.5 | 38
865475 | 2018-04-23 12:57 | 6.5734 | Oxy8 (PSt7-10) | 2018-04-04 12:36 | default | 136.3424 | μmol/L | 33.1518 | °C | 1011 | hPa | Humid | 35 | 0 | 0 | 23.177 | 138039.4229 | 326495.9613 | 52.5 | 38
865485 | 2018-04-23 12:57 | 6.5898 | Oxy8 (PSt7-10) | 2018-04-04 12:36 | default | 136.3313 | μmol/L | 33.1492 | °C | 1011 | hPa | Humid | 35 | 0 | 0 | 23.179 | 138046.6541 | 326481.4408 | 52.5 | 38
865490 | 2018-04-23 12:57 | 6.6071 | Oxy8 (PSt7-10) | 2018-04-04 12:36 | default | 136.3239 | μmol/L | 33.1483 | °C | 1011 | hPa | Humid | 35 | 0 | 0 | 23.18 | 138054.1369 | 326494.8584 | 52.5 | 38
865505 | 2018-04-23 12:57 | 6.6242 | Oxy8 (PSt7-10) | 2018-04-04 12:36 | default | 136.3154 | μmol/L | 33.1502 | °C | 1011 | hPa | Humid | 35 | 0 | 0 | 23.18 | 138060.0884 | 326493.5435 | 52.5 | 38
865515 | 2018-04-23 12:57 | 6.6401 | Oxy8 (PSt7-10) | 2018-04-04 12:36 | default | 136.3086 | μmol/L | 33.139 | °C | 1011 | hPa | Humid | 35 | 0 | 0 | 23.185 | 138070.8055 | 326505.2598 | 52.5 | 38
865525 | 2018-04-23 12:57 | 6.6568 | Oxy8 (PSt7-10) | 2018-04-04 12:36 | default | 136.323 | μmol/L | 33.1409 | °C | 1011 | hPa | Humid | 35 | 0 | 0 | 23.183 | 138073.907 | 326497.628 | 52.5 | 38
865531 | 2018-04-23 12:57 | 6.6729 | Oxy8 (PSt7-10) | 2018-04-04 12:36 | default | 136.2818 | μmol/L | 33.1424 | °C | 1011 | hPa | Humid | 35 | 0 | 0 | 23.186 | 138074.2001 | 326485.3766 | 52.5 | 38
865545 | 2018-04-23 12:57 | 6.6895 | Oxy8 (PSt7-10) | 2018-04-04 12:36 | default | 136.3411 | μmol/L | 33.1319 | °C | 1011 | hPa | Humid | 35 | 0 | 0 | 23.185 | 138082.21 | 326498.7438 | 52.5 | 38
865554 | 2018-04-23 12:57 | 6.7065 | Oxy8 (PSt7-10) | 2018-04-04 12:36 | default | 136.2501 | μmol/L | 33.1493 | °C | 1011 | hPa | Humid | 35 | 0 | 0 | 23.186 | 138084.9499 | 326492.1058 | 52.5 | 38
865565 | 2018-04-23 12:57 | 6.723 | Oxy8 (PSt7-10) | 2018-04-04 12:36 | default | 136.2357 | μmol/L | 33.1424 | °C | 1011 | hPa | Humid | 35 | 0 | 0 | 23.19 | 138092.9846 | 326494.0253 | 52.5 | 38
865575 | 2018-04-23 12:57 | 6.7401 | Oxy8 (PSt7-10) | 2018-04-04 12:36 | default | 136.2396 | μmol/L | 33.1441 | °C | 1011 | hPa | Humid | 35 | 0 | 0 | 23.189 | 138098.1521 | 326491.0087 | 52.5 | 38
865583 | 2018-04-23 12:57 | 6.7562 | Oxy8 (PSt7-10) | 2018-04-04 12:36 | default | 136.3165 | μmol/L | 33.1247 | °C | 1011 | hPa | Humid | 35 | 0 | 0 | 23.19 | 138105.6591 | 326485.3998 | 52.5 | 38
865595 | 2018-04-23 12:57 | 6.7735 | Oxy8 (PSt7-10) | 2018-04-04 12:36 | default | 136.2418 | μmol/L | 33.1411 | °C | 1011 | hPa | Humid | 35 | 0 | 0 | 23.19 | 138105.5424 | 326488.7893 | 52.5 | 38
865604 | 2018-04-23 12:57 | 6.7895 | Oxy8 (PSt7-10) | 2018-04-04 12:36 | default | 136.2848 | μmol/L | 33.1266 | °C | 1011 | hPa | Humid | 35 | 0 | 0 | 23.192 | 138108.7335 | 326489.7775 | 52.5 | 38
865610 | 2018-04-23 12:57 | 6.8066 | Oxy8 (PSt7-10) | 2018-04-04 12:36 | default | 136.1992 | μmol/L | 33.1454 | °C | 1011 | hPa | Humid | 35 | 0 | 0 | 23.192 | 138127.1006 | 326480.1018 | 52.5 | 38
865625 | 2018-04-23 12:57 | 6.823 | Oxy8 (PSt7-10) | 2018-04-04 12:36 | default | 136.2212 | μmol/L | 33.1329 | °C | 1011 | hPa | Humid | 35 | 0 | 0 | 23.195 | 138128.6462 | 326478.0153 | 52.5 | 38
865635 | 2018-04-23 12:57 | 6.8401 | Oxy8 (PSt7-10) | 2018-04-04 12:36 | default | 136.257 | μmol/L | 33.1327 | °C | 1011 | hPa | Humid | 35 | 0 | 0 | 23.192 | 138124.9253 | 326477.6528 | 52.5 | 38
865645 | 2018-04-23 12:57 | 6.8561 | Oxy8 (PSt7-10) | 2018-04-04 12:36 | default | 136.201 | μmol/L | 33.1298 | °C | 1011 | hPa | Humid | 35 | 0 | 0 | 23.198 | 138140.1749 | 326497.0741 | 52.5 | 38
865648 | 2018-04-23 12:57 | 6.8728 | Oxy8 (PSt7-10) | 2018-04-04 12:36 | default | 136.07 | μmol/L | 33.156 | °C | 1011 | hPa | Humid | 35 | 0 | 0 | 23.199 | 138148.3941 | 326474.7043 | 52.5 | 38
865665 | 2018-04-23 12:57 | 6.8905 | Oxy8 (PSt7-10) | 2018-04-04 12:36 | default | 136.1171 | μmol/L | 33.1507 | °C | 1011 | hPa | Humid | 35 | 0 | 0 | 23.197 | 138156.8967 | 326486.584 | 52.5 | 38
865675 | 2018-04-23 12:57 | 6.9069 | Oxy8 (PSt7-10) | 2018-04-04 12:36 | default | 136.1671 | μmol/L | 33.1373 | °C | 1011 | hPa | Humid | 35 | 0 | 0 | 23.198 | 138160.4219 | 326496.8706 | 52.5 | 38
865685 | 2018-04-23 12:57 | 6.9232 | Oxy8 (PSt7-10) | 2018-04-04 12:36 | default | 136.1522 | μmol/L | 33.1329 | °C | 1011 | hPa | Humid | 35 | 0 | 0 | 23.201 | 138167.143 | 326494.6051 | 52.5 | 38
865695 | 2018-04-23 12:57 | 6.9412 | Oxy8 (PSt7-10) | 2018-04-04 12:36 | default | 136.08 | μmol/L | 33.1438 | °C | 1011 | hPa | Humid | 35 | 0 | 0 | 23.203 | 138183.0743 | 326502.9862 | 52.5 | 38
865704 | 2018-04-23 12:57 | 6.9565 | Oxy8 (PSt7-10) | 2018-04-04 12:36 | default | 136.0892 | μmol/L | 33.1417 | °C | 1011 | hPa | Humid | 35 | 0 | 0 | 23.203 | 138175.4725 | 326497.5611 | 52.5 | 38
865712 | 2018-04-23 12:57 | 6.9735 | Oxy8 (PSt7-10) | 2018-04-04 12:36 | default | 136.0784 | μmol/L | 33.1466 | °C | 1011 | hPa | Humid | 35 | 0 | 0 | 23.202 | 138183.1233 | 326487.7729 | 52.5 | 38
865724 | 2018-04-23 12:57 | 6.9902 | Oxy8 (PSt7-10) | 2018-04-04 12:36 | default | 136.1394 | μmol/L | 33.1282 | °C | 1011 | hPa | Humid | 35 | 0 | 0 | 23.204 | 138193.2799 | 326491.1311 | 52.5 | 38
865735 | 2018-04-23 12:57 | 7.0063 | Oxy8 (PSt7-10) | 2018-04-04 12:36 | default | 136.0392 | μmol/L | 33.1477 | °C | 1011 | hPa | Humid | 35 | 0 | 0 | 23.205 | 138185.9846 | 326484.5984 | 52.5 | 38
865745 | 2018-04-23 12:57 | 7.0232 | Oxy8 (PSt7-10) | 2018-04-04 12:36 | default | 136.0786 | μmol/L | 33.1441 | °C | 1011 | hPa | Humid | 35 | 0 | 0 | 23.203 | 138201.1712 | 326481.7667 | 52.5 | 38
865755 | 2018-04-23 12:57 | 7.0402 | Oxy8 (PSt7-10) | 2018-04-04 12:36 | default | 136.0541 | μmol/L | 33.1419 | °C | 1011 | hPa | Humid | 35 | 0 | 0 | 23.206 | 138213.1598 | 326499.4334 | 52.5 | 38
865765 | 2018-04-23 12:57 | 7.0566 | Oxy8 (PSt7-10) | 2018-04-04 12:36 | default | 136.0289 | μmol/L | 33.1398 | °C | 1011 | hPa | Humid | 35 | 0 | 0 | 23.209 | 138227.3979 | 326482.4554 | 52.5 | 38
865775 | 2018-04-23 12:57 | 7.0735 | Oxy8 (PSt7-10) | 2018-04-04 12:36 | default | 136.0883 | μmol/L | 33.1293 | °C | 1011 | hPa | Humid | 35 | 0 | 0 | 23.208 | 138208.3934 | 326489.0959 | 52.5 | 38
865778 | 2018-04-23 12:57 | 7.0901 | Oxy8 (PSt7-10) | 2018-04-04 12:36 | default | 136.006 | μmol/L | 33.1323 | °C | 1011 | hPa | Humid | 35 | 0 | 0 | 23.214 | 138224.52 | 326493.0484 | 52.5 | 38
865791 | 2018-04-23 12:57 | 7.1065 | Oxy8 (PSt7-10) | 2018-04-04 12:36 | default | 136.02 | μmol/L | 33.1367 | °C | 1011 | hPa | Humid | 35 | 0 | 0 | 23.211 | 138230.7252 | 326485.3327 | 52.5 | 38
865803 | 2018-04-23 12:57 | 7.1229 | Oxy8 (PSt7-10) | 2018-04-04 12:36 | default | 136.0203 | μmol/L | 33.1316 | °C | 1011 | hPa | Humid | 35 | 0 | 0 | 23.213 | 138233.2338 | 326481.3807 | 52.5 | 38
865815 | 2018-04-23 12:57 | 7.1403 | Oxy8 (PSt7-10) | 2018-04-04 12:36 | default | 136.007 | μmol/L | 33.1371 | °C | 1011 | hPa | Humid | 35 | 0 | 0 | 23.212 | 138251.3129 | 326498.5485 | 52.5 | 38
865818 | 2018-04-23 12:57 | 7.1561 | Oxy8 (PSt7-10) | 2018-04-04 12:36 | default | 136.0614 | μmol/L | 33.1276 | °C | 1011 | hPa | Humid | 35 | 0 | 0 | 23.211 | 138245.9661 | 326490.5818 | 52.5 | 38
865833 | 2018-04-23 12:57 | 7.1738 | Oxy8 (PSt7-10) | 2018-04-04 12:36 | default | 136.0055 | μmol/L | 33.1323 | °C | 1011 | hPa | Humid | 35 | 0 | 0 | 23.214 | 138264.0519 | 326487.756 | 52.5 | 38
865845 | 2018-04-23 12:57 | 7.1901 | Oxy8 (PSt7-10) | 2018-04-04 12:36 | default | 135.8973 | μmol/L | 33.1536 | °C | 1011 | hPa | Humid | 35 | 0 | 0 | 23.215 | 138262.8816 | 326484.7211 | 52.5 | 38
865852 | 2018-04-23 12:57 | 7.2061 | Oxy8 (PSt7-10) | 2018-04-04 12:36 | default | 135.863 | μmol/L | 33.1511 | °C | 1011 | hPa | Humid | 35 | 0 | 0 | 23.219 | 138252.9336 | 326497.8831 | 52.5 | 38
865865 | 2018-04-23 12:57 | 7.2372 | Oxy8 (PSt7-10) | 2018-04-04 12:36 | default | 135.9633 | μmol/L | 33.1341 | °C | 1011 | hPa | Humid | 35 | 0 | 0 | 23.217 | 138334.3353 | 326515.696 | 52.5 | 38
865875 | 2018-04-23 12:57 | 7.2402 | Oxy8 (PSt7-10) | 2018-04-04 12:36 | default | 135.9249 | μmol/L | 33.1375 | °C | 1011 | hPa | Humid | 35 | 0 | 0 | 23.219 | 138274.7018 | 326476.9331 | 52.5 | 38
865882 | 2018-04-23 12:57 | 7.2566 | Oxy8 (PSt7-10) | 2018-04-04 12:36 | default | 135.9266 | μmol/L | 33.1371 | °C | 1011 | hPa | Humid | 35 | 0 | 0 | 23.219 | 138288.4432 | 326487.2164 | 52.5 | 38
865887 | 2018-04-23 12:57 | 7.2728 | Oxy8 (PSt7-10) | 2018-04-04 12:36 | default | 135.8325 | μmol/L | 33.1502 | °C | 1011 | hPa | Humid | 35 | 0 | 0 | 23.222 | 138294.4306 | 326479.7786 | 52.5 | 38
865905 | 2018-04-23 12:57 | 7.2897 | Oxy8 (PSt7-10) | 2018-04-04 12:36 | default | 135.8473 | μmol/L | 33.1495 | °C | 1011 | hPa | Humid | 35 | 0 | 0 | 23.221 | 138309.2187 | 326477.3265 | 52.5 | 38
865915 | 2018-04-23 12:57 | 7.3067 | Oxy8 (PSt7-10) | 2018-04-04 12:36 | default | 135.852 | μmol/L | 33.1434 | °C | 1011 | hPa | Humid | 35 | 0 | 0 | 23.223 | 138322.4061 | 326486.5346 | 52.5 | 38
865925 | 2018-04-23 12:57 | 7.3231 | Oxy8 (PSt7-10) | 2018-04-04 12:36 | default | 135.9232 | μmol/L | 33.1277 | °C | 1011 | hPa | Humid | 35 | 0 | 0 | 23.223 | 138332.6397 | 326462.8686 | 52.5 | 38
865934 | 2018-04-23 12:57 | 7.3396 | Oxy8 (PSt7-10) | 2018-04-04 12:36 | default | 135.8234 | μmol/L | 33.1396 | °C | 1011 | hPa | Humid | 35 | 0 | 0 | 23.227 | 138321.9387 | 326476.448 | 52.5 | 38
865945 | 2018-04-23 12:57 | 7.3562 | Oxy8 (PSt7-10) | 2018-04-04 12:36 | default | 135.8197 | μmol/L | 33.1505 | °C | 1011 | hPa | Humid | 35 | 0 | 0 | 23.223 | 138356.9753 | 326480.9934 | 52.5 | 38
865950 | 2018-04-23 12:57 | 7.3731 | Oxy8 (PSt7-10) | 2018-04-04 12:36 | default | 135.7941 | μmol/L | 33.141 | °C | 1011 | hPa | Humid | 35 | 0 | 0 | 23.229 | 138371.9772 | 326476.5366 | 52.5 | 38
865965 | 2018-04-23 12:57 | 7.3895 | Oxy8 (PSt7-10) | 2018-04-04 12:36 | default | 135.8147 | μmol/L | 33.1415 | °C | 1011 | hPa | Humid | 35 | 0 | 0 | 23.227 | 138372.9543 | 326486.3477 | 52.5 | 38
865975 | 2018-04-23 12:57 | 7.4066 | Oxy8 (PSt7-10) | 2018-04-04 12:36 | default | 135.8781 | μmol/L | 33.1276 | °C | 1011 | hPa | Humid | 35 | 0 | 0 | 23.227 | 138376.7845 | 326484.8489 | 52.5 | 38
865985 | 2018-04-23 12:57 | 7.4233 | Oxy8 (PSt7-10) | 2018-04-04 12:36 | default | 135.8472 | μmol/L | 33.1318 | °C | 1011 | hPa | Humid | 35 | 0 | 0 | 23.228 | 138384.9244 | 326485.9608 | 52.5 | 38
865995 | 2018-04-23 12:57 | 7.4396 | Oxy8 (PSt7-10) | 2018-04-04 12:36 | default | 135.9147 | μmol/L | 33.117 | °C | 1011 | hPa | Humid | 35 | 0 | 0 | 23.228 | 138395.6936 | 326488.2837 | 52.5 | 38
866005 | 2018-04-23 12:57 | 7.4567 | Oxy8 (PSt7-10) | 2018-04-04 12:36 | default | 135.7521 | μmol/L | 33.1401 | °C | 1011 | hPa | Humid | 35 | 0 | 0 | 23.233 | 138380.9172 | 326489.8979 | 52.5 | 38
866015 | 2018-04-23 12:57 | 7.4732 | Oxy8 (PSt7-10) | 2018-04-04 12:36 | default | 135.776 | μmol/L | 33.1324 | °C | 1011 | hPa | Humid | 35 | 0 | 0 | 23.234 | 138376.597 | 326475.7055 | 52.5 | 38
866022 | 2018-04-23 12:57 | 7.4898 | Oxy8 (PSt7-10) | 2018-04-04 12:36 | default | 135.7907 | μmol/L | 33.1291 | °C | 1011 | hPa | Humid | 35 | 0 | 0 | 23.234 | 138392.4646 | 326477.3535 | 52.5 | 38
866034 | 2018-04-23 12:57 | 7.5061 | Oxy8 (PSt7-10) | 2018-04-04 12:36 | default | 135.7215 | μmol/L | 33.1343 | °C | 1011 | hPa | Humid | 35 | 0 | 0 | 23.238 | 138394.5357 | 326489.5982 | 52.5 | 38
866044 | 2018-04-23 12:57 | 7.5228 | Oxy8 (PSt7-10) | 2018-04-04 12:36 | default | 135.6472 | μmol/L | 33.1481 | °C | 1011 | hPa | Humid | 35 | 0 | 0 | 23.239 | 138400.8636 | 326485.9102 | 52.5 | 38
866054 | 2018-04-23 12:58 | 7.5394 | Oxy8 (PSt7-10) | 2018-04-04 12:36 | default | 135.6695 | μmol/L | 33.1482 | °C | 1011 | hPa | Humid | 35 | 0 | 0 | 23.237 | 138396.9234 | 326486.2079 | 52.5 | 38
866065 | 2018-04-23 12:58 | 7.5562 | Oxy8 (PSt7-10) | 2018-04-04 12:36 | default | 135.7585 | μmol/L | 33.1337 | °C | 1011 | hPa | Humid | 35 | 0 | 0 | 23.235 | 138410.9208 | 326485.2503 | 52.5 | 38
866075 | 2018-04-23 12:58 | 7.5728 | Oxy8 (PSt7-10) | 2018-04-04 12:36 | default | 135.7155 | μmol/L | 33.1432 | °C | 1011 | hPa | Humid | 35 | 0 | 0 | 23.235 | 138418.2588 | 326490.9267 | 52.5 | 38
866085 | 2018-04-23 12:58 | 7.5899 | Oxy8 (PSt7-10) | 2018-04-04 12:36 | default | 135.7584 | μmol/L | 33.1261 | °C | 1011 | hPa | Humid | 35 | 0 | 0 | 23.238 | 138425.3732 | 326480.9605 | 52.5 | 38
866092 | 2018-04-23 12:58 | 7.6061 | Oxy8 (PSt7-10) | 2018-04-04 12:36 | default | 135.6417 | μmol/L | 33.1468 | °C | 1011 | hPa | Humid | 35 | 0 | 0 | 23.24 | 138436.041 | 326480.2896 | 52.5 | 38
866102 | 2018-04-23 12:58 | 7.623 | Oxy8 (PSt7-10) | 2018-04-04 12:36 | default | 135.6889 | μmol/L | 33.1263 | °C | 1011 | hPa | Humid | 35 | 0 | 0 | 23.244 | 138420.5973 | 326479.8851 | 52.5 | 38
866115 | 2018-04-23 12:58 | 7.6397 | Oxy8 (PSt7-10) | 2018-04-04 12:36 | default | 135.6451 | μmol/L | 33.1335 | °C | 1011 | hPa | Humid | 35 | 0 | 0 | 23.245 | 138438.8006 | 326490.3625 | 52.5 | 38
866125 | 2018-04-23 12:58 | 7.6565 | Oxy8 (PSt7-10) | 2018-04-04 12:36 | default | 135.5897 | μmol/L | 33.1431 | °C | 1011 | hPa | Humid | 35 | 0 | 0 | 23.246 | 138437.5887 | 326472.1377 | 52.5 | 38
866135 | 2018-04-23 12:58 | 7.6731 | Oxy8 (PSt7-10) | 2018-04-04 12:36 | default | 135.5787 | μmol/L | 33.1456 | °C | 1011 | hPa | Humid | 35 | 0 | 0 | 23.246 | 138444.6012 | 326475.3115 | 52.5 | 38
866140 | 2018-04-23 12:58 | 7.6897 | Oxy8 (PSt7-10) | 2018-04-04 12:36 | default | 135.6128 | μmol/L | 33.1406 | °C | 1011 | hPa | Humid | 35 | 0 | 0 | 23.245 | 138456.3209 | 326464.1522 | 52.5 | 38
866155 | 2018-04-23 12:58 | 7.7065 | Oxy8 (PSt7-10) | 2018-04-04 12:36 | default | 135.5742 | μmol/L | 33.144 | °C | 1011 | hPa | Humid | 35 | 0 | 0 | 23.247 | 138467.4643 | 326470.195 | 52.5 | 38
866160 | 2018-04-23 12:58 | 7.7233 | Oxy8 (PSt7-10) | 2018-04-04 12:36 | default | 135.5993 | μmol/L | 33.1284 | °C | 1011 | hPa | Humid | 35 | 0 | 0 | 23.251 | 138474.2286 | 326475.6664 | 52.5 | 38
866174 | 2018-04-23 12:58 | 7.7405 | Oxy8 (PSt7-10) | 2018-04-04 12:36 | default | 135.5978 | μmol/L | 33.1313 | °C | 1011 | hPa | Humid | 35 | 0 | 0 | 23.25 | 138482.9069 | 326470.704 | 52.5 | 38
866185 | 2018-04-23 12:58 | 7.7568 | Oxy8 (PSt7-10) | 2018-04-04 12:36 | default | 135.5798 | μmol/L | 33.1302 | °C | 1011 | hPa | Humid | 35 | 0 | 0 | 23.252 | 138481.1243 | 326458.6283 | 52.5 | 38
866195 | 2018-04-23 12:58 | 7.7733 | Oxy8 (PSt7-10) | 2018-04-04 12:36 | default | 135.5522 | μmol/L | 33.1312 | °C | 1011 | hPa | Humid | 35 | 0 | 0 | 23.254 | 138478.154 | 326472.0174 | 52.5 | 38
866204 | 2018-04-23 12:58 | 7.7894 | Oxy8 (PSt7-10) | 2018-04-04 12:36 | default | 135.5867 | μmol/L | 33.1261 | °C | 1011 | hPa | Humid | 35 | 0 | 0 | 23.253 | 138484.8265 | 326460.575 | 52.5 | 38
866215 | 2018-04-23 12:58 | 7.8066 | Oxy8 (PSt7-10) | 2018-04-04 12:36 | default | 135.588 | μmol/L | 33.1233 | °C | 1011 | hPa | Humid | 35 | 0 | 0 | 23.254 | 138504.7742 | 326466.0041 | 52.5 | 38
866225 | 2018-04-23 12:58 | 7.8229 | Oxy8 (PSt7-10) | 2018-04-04 12:36 | default | 135.4671 | μmol/L | 33.1525 | °C | 1011 | hPa | Humid | 35 | 0 | 0 | 23.253 | 138507.2656 | 326474.7836 | 52.5 | 38
866235 | 2018-04-23 12:58 | 7.8396 | Oxy8 (PSt7-10) | 2018-04-04 12:36 | default | 135.4084 | μmol/L | 33.1579 | °C | 1011 | hPa | Humid | 35 | 0 | 0 | 23.256 | 138519.0016 | 326478.2717 | 52.5 | 38
866245 | 2018-04-23 12:58 | 7.8565 | Oxy8 (PSt7-10) | 2018-04-04 12:36 | default | 135.4444 | μmol/L | 33.1525 | °C | 1011 | hPa | Humid | 35 | 0 | 0 | 23.255 | 138522.5108 | 326496.2267 | 52.5 | 38
866255 | 2018-04-23 12:58 | 7.8736 | Oxy8 (PSt7-10) | 2018-04-04 12:36 | default | 135.5541 | μmol/L | 33.1233 | °C | 1011 | hPa | Humid | 35 | 0 | 0 | 23.257 | 138520.988 | 326472.1986 | 52.5 | 38
866264 | 2018-04-23 12:58 | 7.8902 | Oxy8 (PSt7-10) | 2018-04-04 12:36 | default | 135.4748 | μmol/L | 33.1307 | °C | 1011 | hPa | Humid | 35 | 0 | 0 | 23.261 | 138558.8091 | 326480.0507 | 52.5 | 38
866275 | 2018-04-23 12:58 | 7.9062 | Oxy8 (PSt7-10) | 2018-04-04 12:36 | default | 135.4966 | μmol/L | 33.1359 | °C | 1011 | hPa | Humid | 35 | 0 | 0 | 23.257 | 138547.5365 | 326478.8961 | 52.5 | 38
866284 | 2018-04-23 12:58 | 7.9235 | Oxy8 (PSt7-10) | 2018-04-04 12:36 | default | 135.4834 | μmol/L | 33.1338 | °C | 1011 | hPa | Humid | 35 | 0 | 0 | 23.259 | 138560.1842 | 326475.385 | 52.5 | 38
866295 | 2018-04-23 12:58 | 7.9402 | Oxy8 (PSt7-10) | 2018-04-04 12:36 | default | 135.4678 | μmol/L | 33.1297 | °C | 1011 | hPa | Humid | 35 | 0 | 0 | 23.262 | 138560.1513 | 326479.9392 | 52.5 | 38
866299 | 2018-04-23 12:58 | 7.9566 | Oxy8 (PSt7-10) | 2018-04-04 12:36 | default | 135.3961 | μmol/L | 33.143 | °C | 1011 | hPa | Humid | 35 | 0 | 0 | 23.263 | 138551.9728 | 326465.8159 | 52.5 | 38
866314 | 2018-04-23 12:58 | 7.9733 | Oxy8 (PSt7-10) | 2018-04-04 12:36 | default | 135.4221 | μmol/L | 33.1297 | °C | 1011 | hPa | Humid | 35 | 0 | 0 | 23.266 | 138561.8875 | 326472.4926 | 52.5 | 38
866323 | 2018-04-23 12:58 | 7.9898 | Oxy8 (PSt7-10) | 2018-04-04 12:36 | default | 135.3888 | μmol/L | 33.1421 | °C | 1011 | hPa | Humid | 35 | 0 | 0 | 23.264 | 138579.4222 | 326467.5257 | 52.5 | 38
866335 | 2018-04-23 12:58 | 8.0067 | Oxy8 (PSt7-10) | 2018-04-04 12:36 | default | 135.449 | μmol/L | 33.1263 | °C | 1011 | hPa | Humid | 35 | 0 | 0 | 23.265 | 138577.5706 | 326478.8987 | 52.5 | 38
866343 | 2018-04-23 12:58 | 8.023 | Oxy8 (PSt7-10) | 2018-04-04 12:36 | default | 135.3699 | μmol/L | 33.1336 | °C | 1011 | hPa | Humid | 35 | 0 | 0 | 23.269 | 138587.5065 | 326477.8159 | 52.5 | 38
866355 | 2018-04-23 12:58 | 8.0395 | Oxy8 (PSt7-10) | 2018-04-04 12:36 | default | 135.4056 | μmol/L | 33.1283 | °C | 1011 | hPa | Humid | 35 | 0 | 0 | 23.268 | 138597.7295 | 326485.0217 | 52.5 | 38
866365 | 2018-04-23 12:58 | 8.0565 | Oxy8 (PSt7-10) | 2018-04-04 12:36 | default | 135.3286 | μmol/L | 33.1377 | °C | 1011 | hPa | Humid | 35 | 0 | 0 | 23.271 | 138588.2425 | 326475.1065 | 52.5 | 38
866374 | 2018-04-23 12:58 | 8.0735 | Oxy8 (PSt7-10) | 2018-04-04 12:36 | default | 135.3449 | μmol/L | 33.1392 | °C | 1011 | hPa | Humid | 35 | 0 | 0 | 23.269 | 138588.1861 | 326461.7621 | 52.5 | 38
866377 | 2018-04-23 12:58 | 8.0901 | Oxy8 (PSt7-10) | 2018-04-04 12:36 | default | 135.3704 | μmol/L | 33.1335 | °C | 1011 | hPa | Humid | 35 | 0 | 0 | 23.269 | 138606.175 | 326471.6834 | 52.5 | 38
866395 | 2018-04-23 12:58 | 8.1063 | Oxy8 (PSt7-10) | 2018-04-04 12:36 | default | 135.4276 | μmol/L | 33.1184 | °C | 1011 | hPa | Humid | 35 | 0 | 0 | 23.27 | 138614.9873 | 326490.0086 | 52.5 | 38
866405 | 2018-04-23 12:58 | 8.1232 | Oxy8 (PSt7-10) | 2018-04-04 12:36 | default | 135.3966 | μmol/L | 33.1151 | °C | 1011 | hPa | Humid | 35 | 0 | 0 | 23.274 | 138624.1472 | 326484.4787 | 52.5 | 38
866412 | 2018-04-23 12:58 | 8.14 | Oxy8 (PSt7-10) | 2018-04-04 12:36 | default | 135.3676 | μmol/L | 33.1291 | °C | 1011 | hPa | Humid | 35 | 0 | 0 | 23.271 | 138627.9974 | 326482.4389 | 52.5 | 38
866425 | 2018-04-23 12:58 | 8.1568 | Oxy8 (PSt7-10) | 2018-04-04 12:36 | default | 135.3345 | μmol/L | 33.1364 | °C | 1011 | hPa | Humid | 35 | 0 | 0 | 23.271 | 138638.5118 | 326495.2327 | 52.5 | 38
866435 | 2018-04-23 12:58 | 8.1733 | Oxy8 (PSt7-10) | 2018-04-04 12:36 | default | 135.3019 | μmol/L | 33.1335 | °C | 1011 | hPa | Humid | 35 | 0 | 0 | 23.275 | 138636.9581 | 326480.6976 | 52.5 | 38
866445 | 2018-04-23 12:58 | 8.1907 | Oxy8 (PSt7-10) | 2018-04-04 12:36 | default | 135.3026 | μmol/L | 33.1308 | °C | 1011 | hPa | Humid | 35 | 0 | 0 | 23.276 | 138642.9632 | 326465.206 | 52.5 | 38
866449 | 2018-04-23 12:58 | 8.2067 | Oxy8 (PSt7-10) | 2018-04-04 12:36 | default | 135.1796 | μmol/L | 33.1479 | °C | 1011 | hPa | Humid | 35 | 0 | 0 | 23.28 | 138645.9914 | 326471.8711 | 52.5 | 38
866465 | 2018-04-23 12:58 | 8.2233 | Oxy8 (PSt7-10) | 2018-04-04 12:36 | default | 135.232 | μmol/L | 33.1414 | °C | 1011 | hPa | Humid | 35 | 0 | 0 | 23.278 | 138656.8802 | 326490.3483 | 52.5 | 38
866475 | 2018-04-23 12:58 | 8.2402 | Oxy8 (PSt7-10) | 2018-04-04 12:36 | default | 135.2855 | μmol/L | 33.1346 | °C | 1011 | hPa | Humid | 35 | 0 | 0 | 23.276 | 138659.7546 | 326470.5404 | 52.5 | 38
866485 | 2018-04-23 12:58 | 8.2568 | Oxy8 (PSt7-10) | 2018-04-04 12:36 | default | 135.1847 | μmol/L | 33.1443 | °C | 1011 | hPa | Humid | 35 | 0 | 0 | 23.281 | 138666.0797 | 326486.0124 | 52.5 | 38
866487 | 2018-04-23 12:58 | 8.2731 | Oxy8 (PSt7-10) | 2018-04-04 12:36 | default | 135.24 | μmol/L | 33.127 | °C | 1011 | hPa | Humid | 35 | 0 | 0 | 23.283 | 138671.7553 | 326479.371 | 52.5 | 38
866505 | 2018-04-23 12:58 | 8.2906 | Oxy8 (PSt7-10) | 2018-04-04 12:36 | default | 135.234 | μmol/L | 33.1284 | °C | 1011 | hPa | Humid | 35 | 0 | 0 | 23.283 | 138679.1707 | 326474.4773 | 52.5 | 38
866515 | 2018-04-23 12:58 | 8.3066 | Oxy8 (PSt7-10) | 2018-04-04 12:36 | default | 135.2419 | μmol/L | 33.1266 | °C | 1011 | hPa | Humid | 35 | 0 | 0 | 23.283 | 138677.9059 | 326476.6696 | 52.5 | 38
866521 | 2018-04-23 12:58 | 8.3237 | Oxy8 (PSt7-10) | 2018-04-04 12:36 | default | 135.1364 | μmol/L | 33.1424 | °C | 1011 | hPa | Humid | 35 | 0 | 0 | 23.286 | 138690.7164 | 326475.6819 | 52.5 | 38
866535 | 2018-04-23 12:58 | 8.34 | Oxy8 (PSt7-10) | 2018-04-04 12:36 | default | 135.1888 | μmol/L | 33.1283 | °C | 1011 | hPa | Humid | 35 | 0 | 0 | 23.287 | 138700.8547 | 326460.4776 | 52.5 | 38
866539 | 2018-04-23 12:58 | 8.3569 | Oxy8 (PSt7-10) | 2018-04-04 12:36 | default | 135.2389 | μmol/L | 33.1222 | °C | 1011 | hPa | Humid | 35 | 0 | 0 | 23.285 | 138700.7199 | 326466.6416 | 52.5 | 38
866555 | 2018-04-23 12:58 | 8.3732 | Oxy8 (PSt7-10) | 2018-04-04 12:36 | default | 135.1354 | μmol/L | 33.1401 | °C | 1011 | hPa | Humid | 35 | 0 | 0 | 23.287 | 138704.6329 | 326460.7841 | 52.5 | 38
866565 | 2018-04-23 12:58 | 8.3902 | Oxy8 (PSt7-10) | 2018-04-04 12:36 | default | 135.1542 | μmol/L | 33.1359 | °C | 1011 | hPa | Humid | 35 | 0 | 0 | 23.287 | 138706.4529 | 326468.7859 | 52.5 | 38
866572 | 2018-04-23 12:58 | 8.4068 | Oxy8 (PSt7-10) | 2018-04-04 12:36 | default | 135.1101 | μmol/L | 33.1356 | °C | 1011 | hPa | Humid | 35 | 0 | 0 | 23.291 | 138712.2896 | 326475.301 | 52.5 | 38
866585 | 2018-04-23 12:58 | 8.4234 | Oxy8 (PSt7-10) | 2018-04-04 12:36 | default | 135.1401 | μmol/L | 33.1239 | °C | 1011 | hPa | Humid | 35 | 0 | 0 | 23.293 | 138717.7385 | 326457.8311 | 52.5 | 38
866594 | 2018-04-23 12:58 | 8.4409 | Oxy8 (PSt7-10) | 2018-04-04 12:36 | default | 135.2066 | μmol/L | 33.1168 | °C | 1011 | hPa | Humid | 35 | 0 | 0 | 23.29 | 138731.1599 | 326467.8193 | 52.5 | 38
866605 | 2018-04-23 12:58 | 8.4567 | Oxy8 (PSt7-10) | 2018-04-04 12:36 | default | 135.0718 | μmol/L | 33.139 | °C | 1011 | hPa | Humid | 35 | 0 | 0 | 23.293 | 138735.1956 | 326472.2061 | 52.5 | 38
866614 | 2018-04-23 12:58 | 8.4731 | Oxy8 (PSt7-10) | 2018-04-04 12:36 | default | 134.9947 | μmol/L | 33.1511 | °C | 1011 | hPa | Humid | 35 | 0 | 0 | 23.295 | 138742.4017 | 326482.9216 | 52.5 | 38
866624 | 2018-04-23 12:58 | 8.4895 | Oxy8 (PSt7-10) | 2018-04-04 12:36 | default | 134.9986 | μmol/L | 33.1527 | °C | 1011 | hPa | Humid | 35 | 0 | 0 | 23.294 | 138756.59 | 326460.3848 | 52.5 | 38
866631 | 2018-04-23 12:58 | 8.5067 | Oxy8 (PSt7-10) | 2018-04-04 12:36 | default | 135.0855 | μmol/L | 33.131 | °C | 1011 | hPa | Humid | 35 | 0 | 0 | 23.295 | 138772.1265 | 326456.4227 | 52.5 | 38
866643 | 2018-04-23 12:58 | 8.5229 | Oxy8 (PSt7-10) | 2018-04-04 12:36 | default | 135.0386 | μmol/L | 33.1388 | °C | 1011 | hPa | Humid | 35 | 0 | 0 | 23.296 | 138779.2019 | 326469.5069 | 52.5 | 38
866654 | 2018-04-23 12:59 | 8.5395 | Oxy8 (PSt7-10) | 2018-04-04 12:36 | default | 135.0295 | μmol/L | 33.1308 | °C | 1011 | hPa | Humid | 35 | 0 | 0 | 23.3 | 138775.5269 | 326466.0333 | 52.5 | 38
866664 | 2018-04-23 12:59 | 8.5567 | Oxy8 (PSt7-10) | 2018-04-04 12:36 | default | 135.0094 | μmol/L | 33.1352 | °C | 1011 | hPa | Humid | 35 | 0 | 0 | 23.3 | 138765.6236 | 326466.441 | 52.5 | 38
866675 | 2018-04-23 12:59 | 8.5728 | Oxy8 (PSt7-10) | 2018-04-04 12:36 | default | 135.0405 | μmol/L | 33.1308 | °C | 1011 | hPa | Humid | 35 | 0 | 0 | 23.299 | 138774.9603 | 326477.5436 | 52.5 | 38
866685 | 2018-04-23 12:59 | 8.5898 | Oxy8 (PSt7-10) | 2018-04-04 12:36 | default | 135.0329 | μmol/L | 33.13 | °C | 1011 | hPa | Humid | 35 | 0 | 0 | 23.3 | 138799.6287 | 326466.5192 | 52.5 | 38
866694 | 2018-04-23 12:59 | 8.6063 | Oxy8 (PSt7-10) | 2018-04-04 12:36 | default | 135.0049 | μmol/L | 33.1337 | °C | 1011 | hPa | Humid | 35 | 0 | 0 | 23.301 | 138799.8441 | 326461.8222 | 52.5 | 38
866703 | 2018-04-23 12:59 | 8.6229 | Oxy8 (PSt7-10) | 2018-04-04 12:36 | default | 134.9526 | μmol/L | 33.1352 | °C | 1011 | hPa | Humid | 35 | 0 | 0 | 23.305 | 138802.0181 | 326472.957 | 52.5 | 38
866712 | 2018-04-23 12:59 | 8.6397 | Oxy8 (PSt7-10) | 2018-04-04 12:36 | default | 134.9357 | μmol/L | 33.144 | °C | 1011 | hPa | Humid | 35 | 0 | 0 | 23.303 | 138768.6129 | 326470.8819 | 52.5 | 38
866725 | 2018-04-23 12:59 | 8.6567 | Oxy8 (PSt7-10) | 2018-04-04 12:36 | default | 134.999 | μmol/L | 33.1274 | °C | 1011 | hPa | Humid | 35 | 0 | 0 | 23.304 | 138793.275 | 326476.9449 | 52.5 | 38
866735 | 2018-04-23 12:59 | 8.6732 | Oxy8 (PSt7-10) | 2018-04-04 12:36 | default | 134.9453 | μmol/L | 33.1343 | °C | 1011 | hPa | Humid | 35 | 0 | 0 | 23.306 | 138804.7685 | 326473.1224 | 52.5 | 38
866743 | 2018-04-23 12:59 | 8.6895 | Oxy8 (PSt7-10) | 2018-04-04 12:36 | default | 134.9195 | μmol/L | 33.1324 | °C | 1011 | hPa | Humid | 35 | 0 | 0 | 23.309 | 138802.6683 | 326461.495 | 52.5 | 38
866755 | 2018-04-23 12:59 | 8.7072 | Oxy8 (PSt7-10) | 2018-04-04 12:36 | default | 134.8894 | μmol/L | 33.1416 | °C | 1011 | hPa | Humid | 35 | 0 | 0 | 23.308 | 138806.7543 | 326467.2246 | 52.5 | 38
866765 | 2018-04-23 12:59 | 8.723 | Oxy8 (PSt7-10) | 2018-04-04 12:36 | default | 134.9586 | μmol/L | 33.1288 | °C | 1011 | hPa | Humid | 35 | 0 | 0 | 23.307 | 138810.4742 | 326471.4317 | 52.5 | 38
866775 | 2018-04-23 12:59 | 8.7398 | Oxy8 (PSt7-10) | 2018-04-04 12:36 | default | 134.9652 | μmol/L | 33.1223 | °C | 1011 | hPa | Humid | 35 | 0 | 0 | 23.309 | 138821.5166 | 326468.6726 | 52.5 | 38
866778 | 2018-04-23 12:59 | 8.7562 | Oxy8 (PSt7-10) | 2018-04-04 12:36 | default | 134.9067 | μmol/L | 33.1302 | °C | 1011 | hPa | Humid | 35 | 0 | 0 | 23.311 | 138826.0998 | 326465.4269 | 52.5 | 38
866795 | 2018-04-23 12:59 | 8.7735 | Oxy8 (PSt7-10) | 2018-04-04 12:36 | default | 134.902 | μmol/L | 33.1288 | °C | 1011 | hPa | Humid | 35 | 0 | 0 | 23.312 | 138834.9394 | 326482.5558 | 52.5 | 38
866802 | 2018-04-23 12:59 | 8.7894 | Oxy8 (PSt7-10) | 2018-04-04 12:36 | default | 134.8209 | μmol/L | 33.1442 | °C | 1011 | hPa | Humid | 35 | 0 | 0 | 23.313 | 138835.4842 | 326458.8063 | 52.5 | 38
866810 | 2018-04-23 12:59 | 8.8062 | Oxy8 (PSt7-10) | 2018-04-04 12:36 | default | 134.7854 | μmol/L | 33.1521 | °C | 1011 | hPa | Humid | 35 | 0 | 0 | 23.313 | 138839.3969 | 326466.4115 | 52.5 | 38
866825 | 2018-04-23 12:59 | 8.8228 | Oxy8 (PSt7-10) | 2018-04-04 12:36 | default | 134.862 | μmol/L | 33.1301 | °C | 1011 | hPa | Humid | 35 | 0 | 0 | 23.315 | 138847.5121 | 326464.6014 | 52.5 | 38
866828 | 2018-04-23 12:59 | 8.8396 | Oxy8 (PSt7-10) | 2018-04-04 12:36 | default | 134.8499 | μmol/L | 33.1327 | °C | 1011 | hPa | Humid | 35 | 0 | 0 | 23.315 | 138860.4098 | 326456.6181 | 52.5 | 38
866845 | 2018-04-23 12:59 | 8.8566 | Oxy8 (PSt7-10) | 2018-04-04 12:36 | default | 134.8197 | μmol/L | 33.142 | °C | 1011 | hPa | Humid | 35 | 0 | 0 | 23.314 | 138858.6168 | 326467.17 | 52.5 | 38
866855 | 2018-04-23 12:59 | 8.8731 | Oxy8 (PSt7-10) | 2018-04-04 12:36 | default | 134.8224 | μmol/L | 33.1389 | °C | 1011 | hPa | Humid | 35 | 0 | 0 | 23.315 | 138866.3263 | 326457.8289 | 52.5 | 38
866863 | 2018-04-23 12:59 | 8.9049 | Oxy8 (PSt7-10) | 2018-04-04 12:36 | default | 134.8297 | μmol/L | 33.1246 | °C | 1011 | hPa | Humid | 35 | 0 | 0 | 23.32 | 138915.7041 | 326486.0626 | 52.5 | 38
866875 | 2018-04-23 12:59 | 8.9067 | Oxy8 (PSt7-10) | 2018-04-04 12:36 | default | 134.8036 | μmol/L | 33.1254 | °C | 1011 | hPa | Humid | 35 | 0 | 0 | 23.322 | 138851.725 | 326444.7516 | 52.5 | 38
866885 | 2018-04-23 12:59 | 8.9231 | Oxy8 (PSt7-10) | 2018-04-04 12:36 | default | 134.7477 | μmol/L | 33.1403 | °C | 1011 | hPa | Humid | 35 | 0 | 0 | 23.321 | 138854.4204 | 326439.8399 | 52.5 | 38
866895 | 2018-04-23 12:59 | 8.94 | Oxy8 (PSt7-10) | 2018-04-04 12:36 | default | 134.7535 | μmol/L | 33.1289 | °C | 1011 | hPa | Humid | 35 | 0 | 0 | 23.325 | 138885.7688 | 326439.3801 | 52.5 | 38
866903 | 2018-04-23 12:59 | 8.9561 | Oxy8 (PSt7-10) | 2018-04-04 12:36 | default | 134.7564 | μmol/L | 33.1308 | °C | 1011 | hPa | Humid | 35 | 0 | 0 | 23.324 | 138883.6714 | 326454.4745 | 52.5 | 38
866914 | 2018-04-23 12:59 | 8.9733 | Oxy8 (PSt7-10) | 2018-04-04 12:36 | default | 134.7335 | μmol/L | 33.1359 | °C | 1011 | hPa | Humid | 35 | 0 | 0 | 23.324 | 138896.3374 | 326453.8595 | 52.5 | 38
866925 | 2018-04-23 12:59 | 8.9899 | Oxy8 (PSt7-10) | 2018-04-04 12:36 | default | 134.7889 | μmol/L | 33.1261 | °C | 1011 | hPa | Humid | 35 | 0 | 0 | 23.323 | 138903.2651 | 326456.2351 | 52.5 | 38
866933 | 2018-04-23 12:59 | 9.0066 | Oxy8 (PSt7-10) | 2018-04-04 12:36 | default | 134.7799 | μmol/L | 33.118 | °C | 1011 | hPa | Humid | 35 | 0 | 0 | 23.327 | 138901.9508 | 326459.1302 | 52.5 | 38
866945 | 2018-04-23 12:59 | 9.0232 | Oxy8 (PSt7-10) | 2018-04-04 12:36 | default | 134.7363 | μmol/L | 33.1353 | °C | 1011 | hPa | Humid | 35 | 0 | 0 | 23.324 | 138903.4663 | 326457.9776 | 52.5 | 38
866954 | 2018-04-23 12:59 | 9.0398 | Oxy8 (PSt7-10) | 2018-04-04 12:36 | default | 134.7036 | μmol/L | 33.1299 | °C | 1011 | hPa | Humid | 35 | 0 | 0 | 23.329 | 138917.8222 | 326453.4572 | 52.5 | 38
866964 | 2018-04-23 12:59 | 9.0565 | Oxy8 (PSt7-10) | 2018-04-04 12:36 | default | 134.6885 | μmol/L | 33.1283 | °C | 1011 | hPa | Humid | 35 | 0 | 0 | 23.331 | 138927.8851 | 326465.6883 | 52.5 | 38
866975 | 2018-04-23 12:59 | 9.0734 | Oxy8 (PSt7-10) | 2018-04-04 12:36 | default | 134.7379 | μmol/L | 33.1148 | °C | 1011 | hPa | Humid | 35 | 0 | 0 | 23.332 | 138939.8694 | 326473.4232 | 52.5 | 38
866979 | 2018-04-23 12:59 | 9.0898 | Oxy8 (PSt7-10) | 2018-04-04 12:36 | default | 134.7336 | μmol/L | 33.1208 | °C | 1011 | hPa | Humid | 35 | 0 | 0 | 23.33 | 138944.5521 | 326472.0414 | 52.5 | 38
866993 | 2018-04-23 12:59 | 9.1069 | Oxy8 (PSt7-10) | 2018-04-04 12:36 | default | 134.6295 | μmol/L | 33.1414 | °C | 1011 | hPa | Humid | 35 | 0 | 0 | 23.331 | 138952.9064 | 326475.8574 | 52.5 | 38
867005 | 2018-04-23 12:59 | 9.1241 | Oxy8 (PSt7-10) | 2018-04-04 12:36 | default | 134.6185 | μmol/L | 33.1388 | °C | 1011 | hPa | Humid | 35 | 0 | 0 | 23.333 | 138966.1462 | 326475.7149 | 52.5 | 38
867015 | 2018-04-23 12:59 | 9.1402 | Oxy8 (PSt7-10) | 2018-04-04 12:36 | default | 134.5747 | μmol/L | 33.146 | °C | 1011 | hPa | Humid | 35 | 0 | 0 | 23.334 | 138964.2026 | 326464.4699 | 52.5 | 38
867022 | 2018-04-23 12:59 | 9.1568 | Oxy8 (PSt7-10) | 2018-04-04 12:36 | default | 134.6473 | μmol/L | 33.1298 | °C | 1011 | hPa | Humid | 35 | 0 | 0 | 23.334 | 138959.6825 | 326452.7633 | 52.5 | 38
867035 | 2018-04-23 12:59 | 9.1733 | Oxy8 (PSt7-10) | 2018-04-04 12:36 | default | 134.5569 | μmol/L | 33.1449 | °C | 1011 | hPa | Humid | 35 | 0 | 0 | 23.336 | 138967.7794 | 326460.5189 | 52.5 | 38
867043 | 2018-04-23 12:59 | 9.1898 | Oxy8 (PSt7-10) | 2018-04-04 12:36 | default | 134.6012 | μmol/L | 33.1325 | °C | 1011 | hPa | Humid | 35 | 0 | 0 | 23.337 | 138979.045 | 326462.3989 | 52.5 | 38
867055 | 2018-04-23 12:59 | 9.2071 | Oxy8 (PSt7-10) | 2018-04-04 12:36 | default | 134.5453 | μmol/L | 33.1374 | °C | 1011 | hPa | Humid | 35 | 0 | 0 | 23.34 | 138986.5276 | 326455.6027 | 52.5 | 38
867060 | 2018-04-23 12:59 | 9.2232 | Oxy8 (PSt7-10) | 2018-04-04 12:36 | default | 134.5481 | μmol/L | 33.1342 | °C | 1011 | hPa | Humid | 35 | 0 | 0 | 23.341 | 138987.6197 | 326462.2493 | 52.5 | 38
867074 | 2018-04-23 12:59 | 9.2401 | Oxy8 (PSt7-10) | 2018-04-04 12:36 | default | 134.6364 | μmol/L | 33.1247 | °C | 1011 | hPa | Humid | 35 | 0 | 0 | 23.337 | 139003.449 | 326472.2298 | 52.5 | 38
867083 | 2018-04-23 12:59 | 9.2564 | Oxy8 (PSt7-10) | 2018-04-04 12:36 | default | 134.5746 | μmol/L | 33.1309 | °C | 1011 | hPa | Humid | 35 | 0 | 0 | 23.34 | 139010.0171 | 326461.1515 | 52.5 | 38
867095 | 2018-04-23 12:59 | 9.2731 | Oxy8 (PSt7-10) | 2018-04-04 12:36 | default | 134.472 | μmol/L | 33.1461 | °C | 1011 | hPa | Humid | 35 | 0 | 0 | 23.343 | 139010.0549 | 326458.405 | 52.5 | 38
867105 | 2018-04-23 12:59 | 9.2896 | Oxy8 (PSt7-10) | 2018-04-04 12:36 | default | 134.5735 | μmol/L | 33.1261 | °C | 1011 | hPa | Humid | 35 | 0 | 0 | 23.342 | 139019.0026 | 326473.5398 | 52.5 | 38
867114 | 2018-04-23 12:59 | 9.3072 | Oxy8 (PSt7-10) | 2018-04-04 12:36 | default | 134.546 | μmol/L | 33.1272 | °C | 1011 | hPa | Humid | 35 | 0 | 0 | 23.344 | 139023.7225 | 326466.7772 | 52.5 | 38
867125 | 2018-04-23 12:59 | 9.3231 | Oxy8 (PSt7-10) | 2018-04-04 12:36 | default | 134.5467 | μmol/L | 33.132 | °C | 1011 | hPa | Humid | 35 | 0 | 0 | 23.342 | 139034.836 | 326457.7309 | 52.5 | 38
867135 | 2018-04-23 12:59 | 9.3394 | Oxy8 (PSt7-10) | 2018-04-04 12:36 | default | 134.5731 | μmol/L | 33.1186 | °C | 1011 | hPa | Humid | 35 | 0 | 0 | 23.345 | 139037.8354 | 326459.9859 | 52.5 | 38
867142 | 2018-04-23 12:59 | 9.3564 | Oxy8 (PSt7-10) | 2018-04-04 12:36 | default | 134.4781 | μmol/L | 33.1322 | °C | 1011 | hPa | Humid | 35 | 0 | 0 | 23.348 | 139044.1408 | 326466.9957 | 52.5 | 38
867155 | 2018-04-23 12:59 | 9.3734 | Oxy8 (PSt7-10) | 2018-04-04 12:36 | default | 134.5296 | μmol/L | 33.1283 | °C | 1011 | hPa | Humid | 35 | 0 | 0 | 23.345 | 139047.7215 | 326458.8011 | 52.5 | 38
867165 | 2018-04-23 12:59 | 9.3896 | Oxy8 (PSt7-10) | 2018-04-04 12:36 | default | 134.5654 | μmol/L | 33.1102 | °C | 1011 | hPa | Humid | 35 | 0 | 0 | 23.349 | 139058.1644 | 326469.9993 | 52.5 | 38
867174 | 2018-04-23 12:59 | 9.4063 | Oxy8 (PSt7-10) | 2018-04-04 12:36 | default | 134.4634 | μmol/L | 33.1329 | °C | 1011 | hPa | Humid | 35 | 0 | 0 | 23.349 | 139060.9677 | 326468.3431 | 52.5 | 38
867176 | 2018-04-23 12:59 | 9.4243 | Oxy8 (PSt7-10) | 2018-04-04 12:36 | default | 134.4238 | μmol/L | 33.1392 | °C | 1011 | hPa | Humid | 35 | 0 | 0 | 23.35 | 139079.7326 | 326467.6802 | 52.5 | 38
867195 | 2018-04-23 12:59 | 9.4396 | Oxy8 (PSt7-10) | 2018-04-04 12:36 | default | 134.4249 | μmol/L | 33.139 | °C | 1011 | hPa | Humid | 35 | 0 | 0 | 23.35 | 139067.7647 | 326456.7612 | 52.5 | 38
867201 | 2018-04-23 12:59 | 9.4573 | Oxy8 (PSt7-10) | 2018-04-04 12:36 | default | 134.4371 | μmol/L | 33.1287 | °C | 1011 | hPa | Humid | 35 | 0 | 0 | 23.353 | 139079.5207 | 326456.7339 | 52.5 | 38
867214 | 2018-04-23 12:59 | 9.4731 | Oxy8 (PSt7-10) | 2018-04-04 12:36 | default | 134.4316 | μmol/L | 33.1299 | °C | 1011 | hPa | Humid | 35 | 0 | 0 | 23.353 | 139084.7256 | 326465.6338 | 52.5 | 38
867225 | 2018-04-23 12:59 | 9.4902 | Oxy8 (PSt7-10) | 2018-04-04 12:36 | default | 134.4041 | μmol/L | 33.1285 | °C | 1011 | hPa | Humid | 35 | 0 | 0 | 23.356 | 139091.0145 | 326461.4235 | 52.5 | 38
867231 | 2018-04-23 12:59 | 9.5063 | Oxy8 (PSt7-10) | 2018-04-04 12:36 | default | 134.3683 | μmol/L | 33.1314 | °C | 1011 | hPa | Humid | 35 | 0 | 0 | 23.358 | 139096.6646 | 326467.393 | 52.5 | 38
867245 | 2018-04-23 12:59 | 9.5232 | Oxy8 (PSt7-10) | 2018-04-04 12:36 | default | 134.3915 | μmol/L | 33.1313 | °C | 1011 | hPa | Humid | 35 | 0 | 0 | 23.356 | 139101.2224 | 326464.6278 | 52.5 | 38
867254 | 2018-04-23 13:00 | 9.5402 | Oxy8 (PSt7-10) | 2018-04-04 12:36 | default | 134.3536 | μmol/L | 33.1397 | °C | 1011 | hPa | Humid | 35 | 0 | 0 | 23.356 | 139109.8956 | 326451.1281 | 52.5 | 38
867265 | 2018-04-23 13:00 | 9.5563 | Oxy8 (PSt7-10) | 2018-04-04 12:36 | default | 134.3649 | μmol/L | 33.1322 | °C | 1011 | hPa | Humid | 35 | 0 | 0 | 23.358 | 139116.4066 | 326461.6212 | 52.5 | 38
867273 | 2018-04-23 13:00 | 9.5736 | Oxy8 (PSt7-10) | 2018-04-04 12:36 | default | 134.3445 | μmol/L | 33.1317 | °C | 1011 | hPa | Humid | 35 | 0 | 0 | 23.36 | 139121.2123 | 326463.8384 | 52.5 | 38
867284 | 2018-04-23 13:00 | 9.5904 | Oxy8 (PSt7-10) | 2018-04-04 12:36 | default | 134.3609 | μmol/L | 33.1331 | °C | 1011 | hPa | Humid | 35 | 0 | 0 | 23.358 | 139123.4946 | 326442.7699 | 52.5 | 38
867294 | 2018-04-23 13:00 | 9.6064 | Oxy8 (PSt7-10) | 2018-04-04 12:36 | default | 134.292 | μmol/L | 33.1358 | °C | 1011 | hPa | Humid | 35 | 0 | 0 | 23.363 | 139140.0574 | 326442.3919 | 52.5 | 38
867304 | 2018-04-23 13:00 | 9.6229 | Oxy8 (PSt7-10) | 2018-04-04 12:36 | default | 134.3229 | μmol/L | 33.134 | °C | 1011 | hPa | Humid | 35 | 0 | 0 | 23.361 | 139144.3631 | 326453.7887 | 52.5 | 38
867313 | 2018-04-23 13:00 | 9.6399 | Oxy8 (PSt7-10) | 2018-04-04 12:36 | default | 134.3828 | μmol/L | 33.1232 | °C | 1011 | hPa | Humid | 35 | 0 | 0 | 23.36 | 139143.2302 | 326448.6002 | 52.5 | 38
867325 | 2018-04-23 13:00 | 9.6568 | Oxy8 (PSt7-10) | 2018-04-04 12:36 | default | 134.3355 | μmol/L | 33.1186 | °C | 1011 | hPa | Humid | 35 | 0 | 0 | 23.366 | 139154.9105 | 326459.0995 | 52.5 | 38
867335 | 2018-04-23 13:00 | 9.6732 | Oxy8 (PSt7-10) | 2018-04-04 12:36 | default | 134.3078 | μmol/L | 33.1298 | °C | 1011 | hPa | Humid | 35 | 0 | 0 | 23.364 | 139163.1666 | 326453.8985 | 52.5 | 38
867345 | 2018-04-23 13:00 | 9.69 | Oxy8 (PSt7-10) | 2018-04-04 12:36 | default | 134.3366 | μmol/L | 33.1208 | °C | 1011 | hPa | Humid | 35 | 0 | 0 | 23.365 | 139160.4694 | 326449.392 | 52.5 | 38
867350 | 2018-04-23 13:00 | 9.7071 | Oxy8 (PSt7-10) | 2018-04-04 12:36 | default | 134.3139 | μmol/L | 33.1133 | °C | 1011 | hPa | Humid | 35 | 0 | 0 | 23.37 | 139173.2843 | 326445.3857 | 52.5 | 38
867365 | 2018-04-23 13:00 | 9.7233 | Oxy8 (PSt7-10) | 2018-04-04 12:36 | default | 134.2654 | μmol/L | 33.1241 | °C | 1011 | hPa | Humid | 35 | 0 | 0 | 23.37 | 139171.3711 | 326449.5874 | 52.5 | 38
867373 | 2018-04-23 13:00 | 9.7401 | Oxy8 (PSt7-10) | 2018-04-04 12:36 | default | 134.2318 | μmol/L | 33.1366 | °C | 1011 | hPa | Humid | 35 | 0 | 0 | 23.368 | 139183.0162 | 326448.7465 | 52.5 | 38
867385 | 2018-04-23 13:00 | 9.7566 | Oxy8 (PSt7-10) | 2018-04-04 12:36 | default | 134.1605 | μmol/L | 33.145 | °C | 1011 | hPa | Humid | 35 | 0 | 0 | 23.371 | 139185.5059 | 326457.0148 | 52.5 | 38
867390 | 2018-04-23 13:00 | 9.7729 | Oxy8 (PSt7-10) | 2018-04-04 12:36 | default | 134.238 | μmol/L | 33.1252 | °C | 1011 | hPa | Humid | 35 | 0 | 0 | 23.372 | 139187.1903 | 326450.3576 | 52.5 | 38
867402 | 2018-04-23 13:00 | 9.7896 | Oxy8 (PSt7-10) | 2018-04-04 12:36 | default | 134.172 | μmol/L | 33.1298 | °C | 1011 | hPa | Humid | 35 | 0 | 0 | 23.376 | 139208.5374 | 326454.2981 | 52.5 | 38
867410 | 2018-04-23 13:00 | 9.8062 | Oxy8 (PSt7-10) | 2018-04-04 12:36 | default | 134.1482 | μmol/L | 33.1351 | °C | 1011 | hPa | Humid | 35 | 0 | 0 | 23.376 | 139206.1144 | 326453.6268 | 52.5 | 38
867421 | 2018-04-23 13:00 | 9.8235 | Oxy8 (PSt7-10) | 2018-04-04 12:36 | default | 134.1522 | μmol/L | 33.1367 | °C | 1011 | hPa | Humid | 35 | 0 | 0 | 23.375 | 139207.2443 | 326453.5613 | 52.5 | 38
867432 | 2018-04-23 13:00 | 9.8401 | Oxy8 (PSt7-10) | 2018-04-04 12:36 | default | 134.1655 | μmol/L | 33.1288 | °C | 1011 | hPa | Humid | 35 | 0 | 0 | 23.377 | 139220.2221 | 326456.0416 | 52.5 | 38
867444 | 2018-04-23 13:00 | 9.8562 | Oxy8 (PSt7-10) | 2018-04-04 12:36 | default | 134.1586 | μmol/L | 33.1328 | °C | 1011 | hPa | Humid | 35 | 0 | 0 | 23.376 | 139222.9945 | 326462.0626 | 52.5 | 38
867455 | 2018-04-23 13:00 | 9.8733 | Oxy8 (PSt7-10) | 2018-04-04 12:36 | default | 134.1606 | μmol/L | 33.1248 | °C | 1011 | hPa | Humid | 35 | 0 | 0 | 23.379 | 139233.0785 | 326460.3116 | 52.5 | 38
867465 | 2018-04-23 13:00 | 9.8895 | Oxy8 (PSt7-10) | 2018-04-04 12:36 | default | 134.1305 | μmol/L | 33.134 | °C | 1011 | hPa | Humid | 35 | 0 | 0 | 23.378 | 139236.7106 | 326462.2959 | 52.5 | 38
867475 | 2018-04-23 13:00 | 9.9068 | Oxy8 (PSt7-10) | 2018-04-04 12:36 | default | 134.1422 | μmol/L | 33.1239 | °C | 1011 | hPa | Humid | 35 | 0 | 0 | 23.381 | 139244.0681 | 326463.3985 | 52.5 | 38
867484 | 2018-04-23 13:00 | 9.9233 | Oxy8 (PSt7-10) | 2018-04-04 12:36 | default | 134.0708 | μmol/L | 33.1373 | °C | 1011 | hPa | Humid | 35 | 0 | 0 | 23.382 | 139257.3486 | 326453.6779 | 52.5 | 38
867489 | 2018-04-23 13:00 | 9.9399 | Oxy8 (PSt7-10) | 2018-04-04 12:36 | default | 134.0717 | μmol/L | 33.1396 | °C | 1011 | hPa | Humid | 35 | 0 | 0 | 23.381 | 139263.3071 | 326450.6536 | 52.5 | 38
867498 | 2018-04-23 13:00 | 9.9565 | Oxy8 (PSt7-10) | 2018-04-04 12:36 | default | 134.0816 | μmol/L | 33.1349 | °C | 1011 | hPa | Humid | 35 | 0 | 0 | 23.382 | 139260.3295 | 326454.7978 | 52.5 | 38
867514 | 2018-04-23 13:00 | 9.9735 | Oxy8 (PSt7-10) | 2018-04-04 12:36 | default | 134.0962 | μmol/L | 33.1266 | °C | 1011 | hPa | Humid | 35 | 0 | 0 | 23.384 | 139280.523 | 326455.2522 | 52.5 | 38
867525 | 2018-04-23 13:00 | 9.9905 | Oxy8 (PSt7-10) | 2018-04-04 12:36 | default | 134.0559 | μmol/L | 33.1305 | °C | 1011 | hPa | Humid | 35 | 0 | 0 | 23.386 | 139278.2726 | 326459.658 | 52.5 | 38
867532 | 2018-04-23 13:00 | 10.0068 | Oxy8 (PSt7-10) | 2018-04-04 12:36 | default | 134.0447 | μmol/L | 33.133 | °C | 1011 | hPa | Humid | 35 | 0 | 0 | 23.386 | 139294.0636 | 326456.8164 | 52.5 | 38
867543 | 2018-04-23 13:00 | 10.0232 | Oxy8 (PSt7-10) | 2018-04-04 12:36 | default | 134.1184 | μmol/L | 33.1141 | °C | 1011 | hPa | Humid | 35 | 0 | 0 | 23.387 | 139301.5477 | 326459.2295 | 52.5 | 38
867555 | 2018-04-23 13:00 | 10.0402 | Oxy8 (PSt7-10) | 2018-04-04 12:36 | default | 133.9832 | μmol/L | 33.1392 | °C | 1011 | hPa | Humid | 35 | 0 | 0 | 23.389 | 139294.4502 | 326459.5773 | 52.5 | 38
867562 | 2018-04-23 13:00 | 10.0565 | Oxy8 (PSt7-10) | 2018-04-04 12:36 | default | 133.9511 | μmol/L | 33.1464 | °C | 1011 | hPa | Humid | 35 | 0 | 0 | 23.389 | 139301.2999 | 326464.4174 | 52.5 | 38
867575 | 2018-04-23 13:00 | 10.0734 | Oxy8 (PSt7-10) | 2018-04-04 12:36 | default | 134.0053 | μmol/L | 33.1318 | °C | 1011 | hPa | Humid | 35 | 0 | 0 | 23.39 | 139321.4051 | 326450.7266 | 52.5 | 38
867578 | 2018-04-23 13:00 | 10.0902 | Oxy8 (PSt7-10) | 2018-04-04 12:36 | default | 134.0061 | μmol/L | 33.1316 | °C | 1011 | hPa | Humid | 35 | 0 | 0 | 23.39 | 139317.9744 | 326447.6884 | 52.5 | 38
867586 | 2018-04-23 13:00 | 10.1066 | Oxy8 (PSt7-10) | 2018-04-04 12:36 | default | 133.9468 | μmol/L | 33.1348 | °C | 1011 | hPa | Humid | 35 | 0 | 0 | 23.394 | 139314.8243 | 326454.904 | 52.5 | 38
867605 | 2018-04-23 13:00 | 10.123 | Oxy8 (PSt7-10) | 2018-04-04 12:36 | default | 133.9706 | μmol/L | 33.1345 | °C | 1011 | hPa | Humid | 35 | 0 | 0 | 23.392 | 139324.8606 | 326456.7777 | 52.5 | 38
867615 | 2018-04-23 13:00 | 10.1399 | Oxy8 (PSt7-10) | 2018-04-04 12:36 | default | 133.9532 | μmol/L | 33.1308 | °C | 1011 | hPa | Humid | 35 | 0 | 0 | 23.395 | 139342.2081 | 326463.8515 | 52.5 | 38
867625 | 2018-04-23 13:00 | 10.1566 | Oxy8 (PSt7-10) | 2018-04-04 12:36 | default | 134.0171 | μmol/L | 33.1216 | °C | 1011 | hPa | Humid | 35 | 0 | 0 | 23.393 | 139345.9737 | 326458.0791 | 52.5 | 38
867635 | 2018-04-23 13:00 | 10.1736 | Oxy8 (PSt7-10) | 2018-04-04 12:36 | default | 133.9601 | μmol/L | 33.1167 | °C | 1011 | hPa | Humid | 35 | 0 | 0 | 23.4 | 139349.4553 | 326462.3434 | 52.5 | 38
867641 | 2018-04-23 13:00 | 10.1903 | Oxy8 (PSt7-10) | 2018-04-04 12:36 | default | 133.9188 | μmol/L | 33.1335 | °C | 1011 | hPa | Humid | 35 | 0 | 0 | 23.397 | 139360.3431 | 326453.4151 | 52.5 | 38
867648 | 2018-04-23 13:00 | 10.207 | Oxy8 (PSt7-10) | 2018-04-04 12:36 | default | 133.8746 | μmol/L | 33.1308 | °C | 1011 | hPa | Humid | 35 | 0 | 0 | 23.402 | 139377.433 | 326459.3322 | 52.5 | 38
867662 | 2018-04-23 13:00 | 10.2251 | Oxy8 (PSt7-10) | 2018-04-04 12:36 | default | 133.91 | μmol/L | 33.1304 | °C | 1011 | hPa | Humid | 35 | 0 | 0 | 23.399 | 139420.6662 | 326463.4988 | 52.5 | 38
867669 | 2018-04-23 13:00 | 10.2395 | Oxy8 (PSt7-10) | 2018-04-04 12:36 | default | 133.876 | μmol/L | 33.1355 | °C | 1011 | hPa | Humid | 35 | 0 | 0 | 23.4 | 139422.0102 | 326451.5675 | 52.5 | 38
867681 | 2018-04-23 13:00 | 10.2582 | Oxy8 (PSt7-10) | 2018-04-04 12:36 | default | 133.9154 | μmol/L | 33.1292 | °C | 1011 | hPa | Humid | 35 | 0 | 0 | 23.399 | 139424.4539 | 326453.8971 | 52.5 | 38
867690 | 2018-04-23 13:00 | 10.2736 | Oxy8 (PSt7-10) | 2018-04-04 12:36 | default | 133.9189 | μmol/L | 33.1284 | °C | 1011 | hPa | Humid | 35 | 0 | 0 | 23.399 | 139430.0434 | 326456.3229 | 52.5 | 38
867698 | 2018-04-23 13:00 | 10.2898 | Oxy8 (PSt7-10) | 2018-04-04 12:36 | default | 133.8312 | μmol/L | 33.1329 | °C | 1011 | hPa | Humid | 35 | 0 | 0 | 23.405 | 139428.3444 | 326475.7448 | 52.5 | 38
867709 | 2018-04-23 13:00 | 10.3072 | Oxy8 (PSt7-10) | 2018-04-04 12:36 | default | 133.8639 | μmol/L | 33.1256 | °C | 1011 | hPa | Humid | 35 | 0 | 0 | 23.405 | 139417.8857 | 326460.9576 | 52.5 | 38
867721 | 2018-04-23 13:00 | 10.3241 | Oxy8 (PSt7-10) | 2018-04-04 12:36 | default | 133.8683 | μmol/L | 33.1246 | °C | 1011 | hPa | Humid | 35 | 0 | 0 | 23.405 | 139428.6358 | 326458.7706 | 52.5 | 38
867728 | 2018-04-23 13:00 | 10.3403 | Oxy8 (PSt7-10) | 2018-04-04 12:36 | default | 133.8538 | μmol/L | 33.1228 | °C | 1011 | hPa | Humid | 35 | 0 | 0 | 23.407 | 139426.4898 | 326443.6375 | 52.5 | 38
867739 | 2018-04-23 13:00 | 10.3562 | Oxy8 (PSt7-10) | 2018-04-04 12:36 | default | 133.8492 | μmol/L | 33.1239 | °C | 1011 | hPa | Humid | 35 | 0 | 0 | 23.407 | 139444.257 | 326453.7738 | 52.5 | 38
867754 | 2018-04-23 13:00 | 10.3771 | Oxy8 (PSt7-10) | 2018-04-04 12:36 | default | 133.7299 | μmol/L | 33.1455 | °C | 1011 | hPa | Humid | 35 | 0 | 0 | 23.409 | 139463.5328 | 326464.5784 | 52.5 | 38
867763 | 2018-04-23 13:00 | 10.3899 | Oxy8 (PSt7-10) | 2018-04-04 12:36 | default | 133.8232 | μmol/L | 33.1271 | °C | 1011 | hPa | Humid | 35 | 0 | 0 | 23.408 | 139440.3506 | 326441.245 | 52.5 | 38
867766 | 2018-04-23 13:00 | 10.4063 | Oxy8 (PSt7-10) | 2018-04-04 12:36 | default | 133.8087 | μmol/L | 33.1228 | °C | 1011 | hPa | Humid | 35 | 0 | 0 | 23.411 | 139455.3138 | 326449.5052 | 52.5 | 38
867778 | 2018-04-23 13:00 | 10.4231 | Oxy8 (PSt7-10) | 2018-04-04 12:36 | default | 133.7345 | μmol/L | 33.1394 | °C | 1011 | hPa | Humid | 35 | 0 | 0 | 23.411 | 139459.5253 | 326449.8456 | 52.5 | 38
867787 | 2018-04-23 13:00 | 10.4395 | Oxy8 (PSt7-10) | 2018-04-04 12:36 | default | 133.7604 | μmol/L | 33.1361 | °C | 1011 | hPa | Humid | 35 | 0 | 0 | 23.41 | 139474.7879 | 326454.8224 | 52.5 | 38
867800 | 2018-04-23 13:00 | 10.4564 | Oxy8 (PSt7-10) | 2018-04-04 12:36 | default | 133.7541 | μmol/L | 33.1325 | °C | 1011 | hPa | Humid | 35 | 0 | 0 | 23.412 | 139483.7624 | 326443.8107 | 52.5 | 38
867814 | 2018-04-23 13:00 | 10.4729 | Oxy8 (PSt7-10) | 2018-04-04 12:36 | default | 133.7073 | μmol/L | 33.1405 | °C | 1011 | hPa | Humid | 35 | 0 | 0 | 23.413 | 139488.1619 | 326459.4094 | 52.5 | 38
867818 | 2018-04-23 13:00 | 10.4903 | Oxy8 (PSt7-10) | 2018-04-04 12:36 | default | 133.7717 | μmol/L | 33.1236 | °C | 1011 | hPa | Humid | 35 | 0 | 0 | 23.414 | 139489.2861 | 326452.3692 | 52.5 | 38
867830 | 2018-04-23 13:00 | 10.5074 | Oxy8 (PSt7-10) | 2018-04-04 12:36 | default | 133.7002 | μmol/L | 33.1345 | °C | 1011 | hPa | Humid | 35 | 0 | 0 | 23.416 | 139491.9698 | 326452.7289 | 52.5 | 38
867841 | 2018-04-23 13:00 | 10.5232 | Oxy8 (PSt7-10) | 2018-04-04 12:36 | default | 133.7025 | μmol/L | 33.139 | °C | 1011 | hPa | Humid | 35 | 0 | 0 | 23.414 | 139511.4888 | 326442.0778 | 52.5 | 38
867850 | 2018-04-23 13:01 | 10.5398 | Oxy8 (PSt7-10) | 2018-04-04 12:36 | default | 133.6838 | μmol/L | 33.1382 | °C | 1011 | hPa | Humid | 35 | 0 | 0 | 23.416 | 139509.6719 | 326447.0709 | 52.5 | 38
867860 | 2018-04-23 13:01 | 10.5722 | Oxy8 (PSt7-10) | 2018-04-04 12:36 | default | 133.7217 | μmol/L | 33.1196 | °C | 1011 | hPa | Humid | 35 | 0 | 0 | 23.42 | 139568.4025 | 326497.7003 | 52.5 | 38
867866 | 2018-04-23 13:01 | 10.5733 | Oxy8 (PSt7-10) | 2018-04-04 12:36 | default | 133.6934 | μmol/L | 33.1184 | °C | 1011 | hPa | Humid | 35 | 0 | 0 | 23.423 | 139496.6887 | 326422.1105 | 52.5 | 38
867880 | 2018-04-23 13:01 | 10.5896 | Oxy8 (PSt7-10) | 2018-04-04 12:36 | default | 133.6597 | μmol/L | 33.126 | °C | 1011 | hPa | Humid | 35 | 0 | 0 | 23.423 | 139500.0615 | 326430.1016 | 52.5 | 38
867890 | 2018-04-23 13:01 | 10.6068 | Oxy8 (PSt7-10) | 2018-04-04 12:36 | default | 133.7151 | μmol/L | 33.1186 | °C | 1011 | hPa | Humid | 35 | 0 | 0 | 23.421 | 139530.8942 | 326440.4395 | 52.5 | 38
867897 | 2018-04-23 13:01 | 10.6233 | Oxy8 (PSt7-10) | 2018-04-04 12:36 | default | 133.6846 | μmol/L | 33.1179 | °C | 1011 | hPa | Humid | 35 | 0 | 0 | 23.424 | 139537.01 | 326436.5859 | 52.5 | 38
867912 | 2018-04-23 13:01 | 10.6399 | Oxy8 (PSt7-10) | 2018-04-04 12:36 | default | 133.6555 | μmol/L | 33.1294 | °C | 1011 | hPa | Humid | 35 | 0 | 0 | 23.422 | 139545.6175 | 326453.1555 | 52.5 | 38
867916 | 2018-04-23 13:01 | 10.6565 | Oxy8 (PSt7-10) | 2018-04-04 12:36 | default | 133.6399 | μmol/L | 33.1229 | °C | 1011 | hPa | Humid | 35 | 0 | 0 | 23.426 | 139549.6301 | 326436.6217 | 52.5 | 38
867926 | 2018-04-23 13:01 | 10.6734 | Oxy8 (PSt7-10) | 2018-04-04 12:36 | default | 133.6462 | μmol/L | 33.1214 | °C | 1011 | hPa | Humid | 35 | 0 | 0 | 23.426 | 139563.5739 | 326450.4571 | 52.5 | 38
867943 | 2018-04-23 13:01 | 10.6901 | Oxy8 (PSt7-10) | 2018-04-04 12:36 | default | 133.5714 | μmol/L | 33.1382 | °C | 1011 | hPa | Humid | 35 | 0 | 0 | 23.426 | 139587.1927 | 326439.9775 | 52.5 | 38
867954 | 2018-04-23 13:01 | 10.7067 | Oxy8 (PSt7-10) | 2018-04-04 12:36 | default | 133.5183 | μmol/L | 33.1425 | °C | 1011 | hPa | Humid | 35 | 0 | 0 | 23.429 | 139574.6141 | 326454.5479 | 52.5 | 38
867956 | 2018-04-23 13:01 | 10.7235 | Oxy8 (PSt7-10) | 2018-04-04 12:36 | default | 133.5389 | μmol/L | 33.1379 | °C | 1011 | hPa | Humid | 35 | 0 | 0 | 23.429 | 139586.5127 | 326444.6353 | 52.5 | 38
867970 | 2018-04-23 13:01 | 10.7402 | Oxy8 (PSt7-10) | 2018-04-04 12:36 | default | 133.6011 | μmol/L | 33.119 | °C | 1011 | hPa | Humid | 35 | 0 | 0 | 23.431 | 139585.1552 | 326456.2781 | 52.5 | 38
867984 | 2018-04-23 13:01 | 10.7566 | Oxy8 (PSt7-10) | 2018-04-04 12:36 | default | 133.5448 | μmol/L | 33.1291 | °C | 1011 | hPa | Humid | 35 | 0 | 0 | 23.432 | 139587.1657 | 326439.1372 | 52.5 | 38
867991 | 2018-04-23 13:01 | 10.7734 | Oxy8 (PSt7-10) | 2018-04-04 12:36 | default | 133.5324 | μmol/L | 33.1318 | °C | 1011 | hPa | Humid | 35 | 0 | 0 | 23.432 | 139599.7938 | 326445.5274 | 52.5 | 38
868000 | 2018-04-23 13:01 | 10.7902 | Oxy8 (PSt7-10) | 2018-04-04 12:36 | default | 133.5812 | μmol/L | 33.1209 | °C | 1011 | hPa | Humid | 35 | 0 | 0 | 23.432 | 139601.9396 | 326432.2545 | 52.5 | 38
868010 | 2018-04-23 13:01 | 10.8065 | Oxy8 (PSt7-10) | 2018-04-04 12:36 | default | 133.5617 | μmol/L | 33.1228 | °C | 1011 | hPa | Humid | 35 | 0 | 0 | 23.433 | 139604.386 | 326443.4195 | 52.5 | 38
868024 | 2018-04-23 13:01 | 10.8233 | Oxy8 (PSt7-10) | 2018-04-04 12:36 | default | 133.5055 | μmol/L | 33.1328 | °C | 1011 | hPa | Humid | 35 | 0 | 0 | 23.434 | 139608.0756 | 326435.0228 | 52.5 | 38
868028 | 2018-04-23 13:01 | 10.8402 | Oxy8 (PSt7-10) | 2018-04-04 12:36 | default | 133.4238 | μmol/L | 33.1436 | °C | 1011 | hPa | Humid | 35 | 0 | 0 | 23.437 | 139625.7233 | 326436.891 | 52.5 | 38
868042 | 2018-04-23 13:01 | 10.8564 | Oxy8 (PSt7-10) | 2018-04-04 12:36 | default | 133.449 | μmol/L | 33.1329 | °C | 1011 | hPa | Humid | 35 | 0 | 0 | 23.439 | 139624.9905 | 326435.3398 | 52.5 | 38
868047 | 2018-04-23 13:01 | 10.873 | Oxy8 (PSt7-10) | 2018-04-04 12:36 | default | 133.466 | μmol/L | 33.1266 | °C | 1011 | hPa | Humid | 35 | 0 | 0 | 23.44 | 139627.0505 | 326430.7589 | 52.5 | 38
868056 | 2018-04-23 13:01 | 10.8902 | Oxy8 (PSt7-10) | 2018-04-04 12:36 | default | 133.4763 | μmol/L | 33.1268 | °C | 1011 | hPa | Humid | 35 | 0 | 0 | 23.439 | 139646.0377 | 326454.3088 | 52.5 | 38
868066 | 2018-04-23 13:01 | 10.9061 | Oxy8 (PSt7-10) | 2018-04-04 12:36 | default | 133.4722 | μmol/L | 33.1202 | °C | 1011 | hPa | Humid | 35 | 0 | 0 | 23.442 | 139641.7886 | 326450.406 | 52.5 | 38
868079 | 2018-04-23 13:01 | 10.9235 | Oxy8 (PSt7-10) | 2018-04-04 12:36 | default | 133.4526 | μmol/L | 33.1246 | °C | 1011 | hPa | Humid | 35 | 0 | 0 | 23.442 | 139661.2998 | 326456.5245 | 52.5 | 38
868091 | 2018-04-23 13:01 | 10.9396 | Oxy8 (PSt7-10) | 2018-04-04 12:36 | default | 133.4116 | μmol/L | 33.1338 | °C | 1011 | hPa | Humid | 35 | 0 | 0 | 23.442 | 139657.9046 | 326457.4708 | 52.5 | 38
868098 | 2018-04-23 13:01 | 10.9561 | Oxy8 (PSt7-10) | 2018-04-04 12:36 | default | 133.4548 | μmol/L | 33.1165 | °C | 1011 | hPa | Humid | 35 | 0 | 0 | 23.445 | 139666.7051 | 326436.3253 | 52.5 | 38
868111 | 2018-04-23 13:01 | 10.9728 | Oxy8 (PSt7-10) | 2018-04-04 12:36 | default | 133.5043 | μmol/L | 33.1105 | °C | 1011 | hPa | Humid | 35 | 0 | 0 | 23.443 | 139670.7338 | 326451.6771 | 52.5 | 38
868117 | 2018-04-23 13:01 | 10.9899 | Oxy8 (PSt7-10) | 2018-04-04 12:36 | default | 133.4527 | μmol/L | 33.1145 | °C | 1011 | hPa | Humid | 35 | 0 | 0 | 23.446 | 139682.3353 | 326452.6467 | 52.5 | 38
868128 | 2018-04-23 13:01 | 11.0065 | Oxy8 (PSt7-10) | 2018-04-04 12:36 | default | 133.3599 | μmol/L | 33.1353 | °C | 1011 | hPa | Humid | 35 | 0 | 0 | 23.446 | 139684.0108 | 326445.9492 | 52.5 | 38
868140 | 2018-04-23 13:01 | 11.0237 | Oxy8 (PSt7-10) | 2018-04-04 12:36 | default | 133.3341 | μmol/L | 33.1361 | °C | 1011 | hPa | Humid | 35 | 0 | 0 | 23.448 | 139690.3477 | 326443.2569 | 52.5 | 38
868147 | 2018-04-23 13:01 | 11.0402 | Oxy8 (PSt7-10) | 2018-04-04 12:36 | default | 133.3371 | μmol/L | 33.1379 | °C | 1011 | hPa | Humid | 35 | 0 | 0 | 23.447 | 139702.4327 | 326447.486 | 52.5 | 38
868163 | 2018-04-23 13:01 | 11.0567 | Oxy8 (PSt7-10) | 2018-04-04 12:36 | default | 133.3294 | μmol/L | 33.1321 | °C | 1011 | hPa | Humid | 35 | 0 | 0 | 23.45 | 139706.9925 | 326452.6826 | 52.5 | 38
868168 | 2018-04-23 13:01 | 11.0734 | Oxy8 (PSt7-10) | 2018-04-04 12:36 | default | 133.2942 | μmol/L | 33.1349 | °C | 1011 | hPa | Humid | 35 | 0 | 0 | 23.452 | 139715.6929 | 326451.5361 | 52.5 | 38
868181 | 2018-04-23 13:01 | 11.0899 | Oxy8 (PSt7-10) | 2018-04-04 12:36 | default | 133.3264 | μmol/L | 33.1302 | °C | 1011 | hPa | Humid | 35 | 0 | 0 | 23.451 | 139722.8379 | 326454.1159 | 52.5 | 38
868186 | 2018-04-23 13:01 | 11.1064 | Oxy8 (PSt7-10) | 2018-04-04 12:36 | default | 133.3045 | μmol/L | 33.1301 | °C | 1011 | hPa | Humid | 35 | 0 | 0 | 23.453 | 139722.6423 | 326441.7816 | 52.5 | 38
868200 | 2018-04-23 13:01 | 11.1234 | Oxy8 (PSt7-10) | 2018-04-04 12:36 | default | 133.3487 | μmol/L | 33.1328 | °C | 1011 | hPa | Humid | 35 | 0 | 0 | 23.448 | 139741.8273 | 326441.7752 | 52.5 | 38
868209 | 2018-04-23 13:01 | 11.1413 | Oxy8 (PSt7-10) | 2018-04-04 12:36 | default | 133.2695 | μmol/L | 33.1279 | °C | 1011 | hPa | Humid | 35 | 0 | 0 | 23.457 | 139746.9767 | 326453.2006 | 52.5 | 38
868221 | 2018-04-23 13:01 | 11.1566 | Oxy8 (PSt7-10) | 2018-04-04 12:36 | default | 133.2718 | μmol/L | 33.1349 | °C | 1011 | hPa | Humid | 35 | 0 | 0 | 23.454 | 139748.3617 | 326453.1009 | 52.5 | 38
868233 | 2018-04-23 13:01 | 11.1733 | Oxy8 (PSt7-10) | 2018-04-04 12:36 | default | 133.3002 | μmol/L | 33.1286 | °C | 1011 | hPa | Humid | 35 | 0 | 0 | 23.454 | 139747.8173 | 326446.5855 | 52.5 | 38
868244 | 2018-04-23 13:01 | 11.1902 | Oxy8 (PSt7-10) | 2018-04-04 12:36 | default | 133.2403 | μmol/L | 33.132 | °C | 1011 | hPa | Humid | 35 | 0 | 0 | 23.458 | 139758.0838 | 326434.5471 | 52.5 | 38
868254 | 2018-04-23 13:01 | 11.2067 | Oxy8 (PSt7-10) | 2018-04-04 12:36 | default | 133.2606 | μmol/L | 33.1224 | °C | 1011 | hPa | Humid | 35 | 0 | 0 | 23.46 | 139762.08 | 326449.095 | 52.5 | 38
868264 | 2018-04-23 13:01 | 11.2232 | Oxy8 (PSt7-10) | 2018-04-04 12:36 | default | 133.2127 | μmol/L | 33.1281 | °C | 1011 | hPa | Humid | 35 | 0 | 0 | 23.462 | 139771.4928 | 326431.4738 | 52.5 | 38
868269 | 2018-04-23 13:01 | 11.2397 | Oxy8 (PSt7-10) | 2018-04-04 12:36 | default | 133.2725 | μmol/L | 33.1122 | °C | 1011 | hPa | Humid | 35 | 0 | 0 | 23.463 | 139782.2299 | 326438.2062 | 52.5 | 38
868276 | 2018-04-23 13:01 | 11.2567 | Oxy8 (PSt7-10) | 2018-04-04 12:36 | default | 133.2915 | μmol/L | 33.1129 | °C | 1011 | hPa | Humid | 35 | 0 | 0 | 23.461 | 139785.6748 | 326445.5214 | 52.5 | 38
868286 | 2018-04-23 13:01 | 11.2729 | Oxy8 (PSt7-10) | 2018-04-04 12:36 | default | 133.241 | μmol/L | 33.1268 | °C | 1011 | hPa | Humid | 35 | 0 | 0 | 23.46 | 139784.4628 | 326436.6565 | 52.5 | 38
868301 | 2018-04-23 13:01 | 11.2897 | Oxy8 (PSt7-10) | 2018-04-04 12:36 | default | 133.2537 | μmol/L | 33.1139 | °C | 1011 | hPa | Humid | 35 | 0 | 0 | 23.464 | 139805.2813 | 326449.6239 | 52.5 | 38
868311 | 2018-04-23 13:01 | 11.3063 | Oxy8 (PSt7-10) | 2018-04-04 12:36 | default | 133.2119 | μmol/L | 33.1182 | °C | 1011 | hPa | Humid | 35 | 0 | 0 | 23.466 | 139805.4586 | 326445.5173 | 52.5 | 38
868317 | 2018-04-23 13:01 | 11.3228 | Oxy8 (PSt7-10) | 2018-04-04 12:36 | default | 133.0515 | μmol/L | 33.1517 | °C | 1011 | hPa | Humid | 35 | 0 | 0 | 23.467 | 139805.9943 | 326444.1365 | 52.5 | 38
868331 | 2018-04-23 13:01 | 11.3396 | Oxy8 (PSt7-10) | 2018-04-04 12:36 | default | 133.1643 | μmol/L | 33.1339 | °C | 1011 | hPa | Humid | 35 | 0 | 0 | 23.464 | 139815.119 | 326449.9184 | 52.5 | 38
868342 | 2018-04-23 13:01 | 11.3563 | Oxy8 (PSt7-10) | 2018-04-04 12:36 | default | 133.1437 | μmol/L | 33.1336 | °C | 1011 | hPa | Humid | 35 | 0 | 0 | 23.466 | 139828.5556 | 326460.8647 | 52.5 | 38
868351 | 2018-04-23 13:01 | 11.3732 | Oxy8 (PSt7-10) | 2018-04-04 12:36 | default | 133.2046 | μmol/L | 33.1148 | °C | 1011 | hPa | Humid | 35 | 0 | 0 | 23.468 | 139827.7472 | 326448.5329 | 52.5 | 38
868362 | 2018-04-23 13:01 | 11.3895 | Oxy8 (PSt7-10) | 2018-04-04 12:36 | default | 133.1185 | μmol/L | 33.1342 | °C | 1011 | hPa | Humid | 35 | 0 | 0 | 23.468 | 139834.7768 | 326443.4856 | 52.5 | 38
868372 | 2018-04-23 13:01 | 11.4065 | Oxy8 (PSt7-10) | 2018-04-04 12:36 | default | 133.0914 | μmol/L | 33.1352 | °C | 1011 | hPa | Humid | 35 | 0 | 0 | 23.47 | 139844.7057 | 326443.4833 | 52.5 | 38
868377 | 2018-04-23 13:01 | 11.4234 | Oxy8 (PSt7-10) | 2018-04-04 12:36 | default | 133.0933 | μmol/L | 33.1348 | °C | 1011 | hPa | Humid | 35 | 0 | 0 | 23.47 | 139845.7306 | 326462.9111 | 52.5 | 38
868389 | 2018-04-23 13:01 | 11.4407 | Oxy8 (PSt7-10) | 2018-04-04 12:36 | default | 133.1307 | μmol/L | 33.1214 | °C | 1011 | hPa | Humid | 35 | 0 | 0 | 23.472 | 139856.1227 | 326444.4481 | 52.5 | 38
868404 | 2018-04-23 13:01 | 11.4566 | Oxy8 (PSt7-10) | 2018-04-04 12:36 | default | 133.0935 | μmol/L | 33.1197 | °C | 1011 | hPa | Humid | 35 | 0 | 0 | 23.476 | 139859.6411 | 326450.6152 | 52.5 | 38
868410 | 2018-04-23 13:01 | 11.4734 | Oxy8 (PSt7-10) | 2018-04-04 12:36 | default | 133.1103 | μmol/L | 33.1235 | °C | 1011 | hPa | Humid | 35 | 0 | 0 | 23.473 | 139847.46 | 326430.2707 | 52.5 | 38
868416 | 2018-04-23 13:01 | 11.4896 | Oxy8 (PSt7-10) | 2018-04-04 12:36 | default | 133.0262 | μmol/L | 33.1348 | °C | 1011 | hPa | Humid | 35 | 0 | 0 | 23.476 | 139846.032 | 326450.6497 | 52.5 | 38
868431 | 2018-04-23 13:01 | 11.5077 | Oxy8 (PSt7-10) | 2018-04-04 12:36 | default | 133.0424 | μmol/L | 33.1287 | °C | 1011 | hPa | Humid | 35 | 0 | 0 | 23.477 | 139859.9491 | 326451.4147 | 52.5 | 38
868444 | 2018-04-23 13:01 | 11.523 | Oxy8 (PSt7-10) | 2018-04-04 12:36 | default | 133.0206 | μmol/L | 33.1386 | °C | 1011 | hPa | Humid | 35 | 0 | 0 | 23.475 | 139862.8884 | 326446.026 | 52.5 | 38
868448 | 2018-04-23 13:02 | 11.5402 | Oxy8 (PSt7-10) | 2018-04-04 12:36 | default | 133.0744 | μmol/L | 33.1265 | °C | 1011 | hPa | Humid | 35 | 0 | 0 | 23.475 | 139861.5778 | 326448.5488 | 52.5 | 38
868460 | 2018-04-23 13:02 | 11.5562 | Oxy8 (PSt7-10) | 2018-04-04 12:36 | default | 133.0389 | μmol/L | 33.1219 | °C | 1011 | hPa | Humid | 35 | 0 | 0 | 23.48 | 139882.3854 | 326448.7976 | 52.5 | 38
868466 | 2018-04-23 13:02 | 11.5729 | Oxy8 (PSt7-10) | 2018-04-04 12:36 | default | 133.0148 | μmol/L | 33.1223 | °C | 1011 | hPa | Humid | 35 | 0 | 0 | 23.482 | 139879.742 | 326446.8021 | 52.5 | 38
868477 | 2018-04-23 13:02 | 11.59 | Oxy8 (PSt7-10) | 2018-04-04 12:36 | default | 133.0505 | μmol/L | 33.1143 | °C | 1011 | hPa | Humid | 35 | 0 | 0 | 23.482 | 139892.1331 | 326453.8181 | 52.5 | 38
868487 | 2018-04-23 13:02 | 11.6067 | Oxy8 (PSt7-10) | 2018-04-04 12:36 | default | 133.0356 | μmol/L | 33.1151 | °C | 1011 | hPa | Humid | 35 | 0 | 0 | 23.483 | 139900.7513 | 326449.2394 | 52.5 | 38
868500 | 2018-04-23 13:02 | 11.6229 | Oxy8 (PSt7-10) | 2018-04-04 12:36 | default | 132.9417 | μmol/L | 33.1312 | °C | 1011 | hPa | Humid | 35 | 0 | 0 | 23.485 | 139903.642 | 326456.1732 | 52.5 | 38
868513 | 2018-04-23 13:02 | 11.6396 | Oxy8 (PSt7-10) | 2018-04-04 12:36 | default | 132.9163 | μmol/L | 33.1394 | °C | 1011 | hPa | Humid | 35 | 0 | 0 | 23.484 | 139913.6432 | 326456.1215 | 52.5 | 38
868523 | 2018-04-23 13:02 | 11.6562 | Oxy8 (PSt7-10) | 2018-04-04 12:36 | default | 132.8581 | μmol/L | 33.14 | °C | 1011 | hPa | Humid | 35 | 0 | 0 | 23.489 | 139919.7756 | 326451.5131 | 52.5 | 38
868534 | 2018-04-23 13:02 | 11.6733 | Oxy8 (PSt7-10) | 2018-04-04 12:36 | default | 132.9213 | μmol/L | 33.1308 | °C | 1011 | hPa | Humid | 35 | 0 | 0 | 23.487 | 139920.6781 | 326454.4142 | 52.5 | 38
868542 | 2018-04-23 13:02 | 11.6902 | Oxy8 (PSt7-10) | 2018-04-04 12:36 | default | 132.8964 | μmol/L | 33.1314 | °C | 1011 | hPa | Humid | 35 | 0 | 0 | 23.489 | 139922.846 | 326443.7532 | 52.5 | 38
868554 | 2018-04-23 13:02 | 11.7061 | Oxy8 (PSt7-10) | 2018-04-04 12:36 | default | 132.9219 | μmol/L | 33.1256 | °C | 1011 | hPa | Humid | 35 | 0 | 0 | 23.489 | 139936.0961 | 326442.0925 | 52.5 | 38
868558 | 2018-04-23 13:02 | 11.7233 | Oxy8 (PSt7-10) | 2018-04-04 12:36 | default | 132.8681 | μmol/L | 33.1327 | °C | 1011 | hPa | Humid | 35 | 0 | 0 | 23.491 | 139930.0338 | 326433.1771 | 52.5 | 38
868568 | 2018-04-23 13:02 | 11.7406 | Oxy8 (PSt7-10) | 2018-04-04 12:36 | default | 132.9581 | μmol/L | 33.115 | °C | 1011 | hPa | Humid | 35 | 0 | 0 | 23.49 | 139950.6968 | 326454.9845 | 52.5 | 38
868578 | 2018-04-23 13:02 | 11.7566 | Oxy8 (PSt7-10) | 2018-04-04 12:36 | default | 132.9177 | μmol/L | 33.1266 | °C | 1011 | hPa | Humid | 35 | 0 | 0 | 23.489 | 139954.8602 | 326454.9882 | 52.5 | 38
868592 | 2018-04-23 13:02 | 11.7736 | Oxy8 (PSt7-10) | 2018-04-04 12:36 | default | 132.9581 | μmol/L | 33.115 | °C | 1011 | hPa | Humid | 35 | 0 | 0 | 23.49 | 139964.6026 | 326454.2941 | 52.5 | 38
868602 | 2018-04-23 13:02 | 11.7897 | Oxy8 (PSt7-10) | 2018-04-04 12:36 | default | 132.8283 | μmol/L | 33.1266 | °C | 1011 | hPa | Humid | 35 | 0 | 0 | 23.497 | 139969.4083 | 326454.4411 | 52.5 | 38
868611 | 2018-04-23 13:02 | 11.8062 | Oxy8 (PSt7-10) | 2018-04-04 12:36 | default | 132.8178 | μmol/L | 33.1315 | °C | 1011 | hPa | Humid | 35 | 0 | 0 | 23.496 | 139967.8438 | 326446.9443 | 52.5 | 38
868621 | 2018-04-23 13:02 | 11.8233 | Oxy8 (PSt7-10) | 2018-04-04 12:36 | default | 132.8054 | μmol/L | 33.1368 | °C | 1011 | hPa | Humid | 35 | 0 | 0 | 23.495 | 139981.4104 | 326455.1947 | 52.5 | 38
868631 | 2018-04-23 13:02 | 11.84 | Oxy8 (PSt7-10) | 2018-04-04 12:36 | default | 132.8347 | μmol/L | 33.1251 | °C | 1011 | hPa | Humid | 35 | 0 | 0 | 23.497 | 139990.672 | 326457.1179 | 52.5 | 38
868643 | 2018-04-23 13:02 | 11.8567 | Oxy8 (PSt7-10) | 2018-04-04 12:36 | default | 132.8855 | μmol/L | 33.1162 | °C | 1011 | hPa | Humid | 35 | 0 | 0 | 23.496 | 139996.987 | 326449.148 | 52.5 | 38
868652 | 2018-04-23 13:02 | 11.8741 | Oxy8 (PSt7-10) | 2018-04-04 12:36 | default | 132.7825 | μmol/L | 33.1294 | °C | 1011 | hPa | Humid | 35 | 0 | 0 | 23.5 | 139995.7992 | 326449.0148 | 52.5 | 38
868657 | 2018-04-23 13:02 | 11.89 | Oxy8 (PSt7-10) | 2018-04-04 12:36 | default | 132.7896 | μmol/L | 33.1278 | °C | 1011 | hPa | Humid | 35 | 0 | 0 | 23.5 | 139997.1032 | 326455.0889 | 52.5 | 38
868667 | 2018-04-23 13:02 | 11.9063 | Oxy8 (PSt7-10) | 2018-04-04 12:36 | default | 132.8028 | μmol/L | 33.1198 | °C | 1011 | hPa | Humid | 35 | 0 | 0 | 23.502 | 140004.8201 | 326444.4579 | 52.5 | 38
868680 | 2018-04-23 13:02 | 11.9235 | Oxy8 (PSt7-10) | 2018-04-04 12:36 | default | 132.8264 | μmol/L | 33.1145 | °C | 1011 | hPa | Humid | 35 | 0 | 0 | 23.502 | 140023.3923 | 326469.2276 | 52.5 | 38
868694 | 2018-04-23 13:02 | 11.94 | Oxy8 (PSt7-10) | 2018-04-04 12:36 | default | 132.7961 | μmol/L | 33.1238 | °C | 1011 | hPa | Humid | 35 | 0 | 0 | 23.501 | 140023.7227 | 326456.1096 | 52.5 | 38
868702 | 2018-04-23 13:02 | 11.9577 | Oxy8 (PSt7-10) | 2018-04-04 12:36 | default | 132.6684 | μmol/L | 33.145 | °C | 1011 | hPa | Humid | 35 | 0 | 0 | 23.504 | 140038.0557 | 326451.8098 | 52.5 | 38
868710 | 2018-04-23 13:02 | 11.9728 | Oxy8 (PSt7-10) | 2018-04-04 12:36 | default | 132.692 | μmol/L | 33.1422 | °C | 1011 | hPa | Humid | 35 | 0 | 0 | 23.503 | 140032.0495 | 326454.5661 | 52.5 | 38
868720 | 2018-04-23 13:02 | 11.9899 | Oxy8 (PSt7-10) | 2018-04-04 12:36 | default | 132.7469 | μmol/L | 33.1298 | °C | 1011 | hPa | Humid | 35 | 0 | 0 | 23.503 | 140044.1349 | 326451.2179 | 52.5 | 38
868731 | 2018-04-23 13:02 | 12.0061 | Oxy8 (PSt7-10) | 2018-04-04 12:36 | default | 132.779 | μmol/L | 33.1226 | °C | 1011 | hPa | Humid | 35 | 0 | 0 | 23.503 | 140042.0209 | 326447.8235 | 52.5 | 38
868738 | 2018-04-23 13:02 | 12.0231 | Oxy8 (PSt7-10) | 2018-04-04 12:36 | default | 132.7123 | μmol/L | 33.1276 | °C | 1011 | hPa | Humid | 35 | 0 | 0 | 23.507 | 140066.1923 | 326463.5474 | 52.5 | 38
868750 | 2018-04-23 13:02 | 12.0397 | Oxy8 (PSt7-10) | 2018-04-04 12:36 | default | 132.6869 | μmol/L | 33.1283 | °C | 1011 | hPa | Humid | 35 | 0 | 0 | 23.509 | 140069.1483 | 326458.1522 | 52.5 | 38
868762 | 2018-04-23 13:02 | 12.0564 | Oxy8 (PSt7-10) | 2018-04-04 12:36 | default | 132.6454 | μmol/L | 33.1351 | °C | 1011 | hPa | Humid | 35 | 0 | 0 | 23.51 | 140080.5038 | 326456.0434 | 52.5 | 38
868768 | 2018-04-23 13:02 | 12.073 | Oxy8 (PSt7-10) | 2018-04-04 12:36 | default | 132.6259 | μmol/L | 33.137 | °C | 1011 | hPa | Humid | 35 | 0 | 0 | 23.511 | 140087.9467 | 326460.8677 | 52.5 | 38
868785 | 2018-04-23 13:02 | 12.0899 | Oxy8 (PSt7-10) | 2018-04-04 12:36 | default | 132.6293 | μmol/L | 33.1287 | °C | 1011 | hPa | Humid | 35 | 0 | 0 | 23.514 | 140092.6282 | 326459.6895 | 52.5 | 38
868793 | 2018-04-23 13:02 | 12.1066 | Oxy8 (PSt7-10) | 2018-04-04 12:36 | default | 132.5919 | μmol/L | 33.1347 | °C | 1011 | hPa | Humid | 35 | 0 | 0 | 23.515 | 140095.9308 | 326457.3269 | 52.5 | 38
868799 | 2018-04-23 13:02 | 12.1231 | Oxy8 (PSt7-10) | 2018-04-04 12:36 | default | 132.6414 | μmol/L | 33.131 | °C | 1011 | hPa | Humid | 35 | 0 | 0 | 23.512 | 140096.2214 | 326452.7986 | 52.5 | 38
868808 | 2018-04-23 13:02 | 12.1399 | Oxy8 (PSt7-10) | 2018-04-04 12:36 | default | 132.6229 | μmol/L | 33.1377 | °C | 1011 | hPa | Humid | 35 | 0 | 0 | 23.511 | 140101.0997 | 326455.9608 | 52.5 | 38
868822 | 2018-04-23 13:02 | 12.1567 | Oxy8 (PSt7-10) | 2018-04-04 12:36 | default | 132.5843 | μmol/L | 33.1314 | °C | 1011 | hPa | Humid | 35 | 0 | 0 | 23.517 | 140114.0334 | 326450.3633 | 52.5 | 38
868831 | 2018-04-23 13:02 | 12.1732 | Oxy8 (PSt7-10) | 2018-04-04 12:36 | default | 132.6167 | μmol/L | 33.1291 | °C | 1011 | hPa | Humid | 35 | 0 | 0 | 23.515 | 140117.4298 | 326450.8478 | 52.5 | 38
868840 | 2018-04-23 13:02 | 12.1895 | Oxy8 (PSt7-10) | 2018-04-04 12:36 | default | 132.5801 | μmol/L | 33.1348 | °C | 1011 | hPa | Humid | 35 | 0 | 0 | 23.516 | 140120.8147 | 326454.0506 | 52.5 | 38
868854 | 2018-04-23 13:02 | 12.2066 | Oxy8 (PSt7-10) | 2018-04-04 12:36 | default | 132.6072 | μmol/L | 33.1237 | °C | 1011 | hPa | Humid | 35 | 0 | 0 | 23.518 | 140129.2653 | 326444.5672 | 52.5 | 38
868859 | 2018-04-23 13:02 | 12.2235 | Oxy8 (PSt7-10) | 2018-04-04 12:36 | default | 132.6113 | μmol/L | 33.1228 | °C | 1011 | hPa | Humid | 35 | 0 | 0 | 23.518 | 140134.2307 | 326469.4054 | 52.5 | 38
868866 | 2018-04-23 13:02 | 12.2435 | Oxy8 (PSt7-10) | 2018-04-04 12:36 | default | 132.6184 | μmol/L | 33.1111 | °C | 1011 | hPa | Humid | 35 | 0 | 0 | 23.522 | 140158.8391 | 326452.1955 | 52.5 | 38
868876 | 2018-04-23 13:02 | 12.2572 | Oxy8 (PSt7-10) | 2018-04-04 12:36 | default | 132.5498 | μmol/L | 33.1216 | °C | 1011 | hPa | Humid | 35 | 0 | 0 | 23.524 | 140145.3284 | 326439.6778 | 52.5 | 38
868891 | 2018-04-23 13:02 | 12.2729 | Oxy8 (PSt7-10) | 2018-04-04 12:36 | default | 132.553 | μmol/L | 33.1183 | °C | 1011 | hPa | Humid | 35 | 0 | 0 | 23.525 | 140145.4788 | 326441.429 | 52.5 | 38
868900 | 2018-04-23 13:02 | 12.2894 | Oxy8 (PSt7-10) | 2018-04-04 12:36 | default | 132.4594 | μmol/L | 33.142 | °C | 1011 | hPa | Humid | 35 | 0 | 0 | 23.524 | 140156.5091 | 326437.9499 | 52.5 | 38
868906 | 2018-04-23 13:02 | 12.3064 | Oxy8 (PSt7-10) | 2018-04-04 12:36 | default | 132.4768 | μmol/L | 33.133 | °C | 1011 | hPa | Humid | 35 | 0 | 0 | 23.526 | 140155.2108 | 326436.3458 | 52.5 | 38
868925 | 2018-04-23 13:02 | 12.3237 | Oxy8 (PSt7-10) | 2018-04-04 12:36 | default | 132.4625 | μmol/L | 33.1388 | °C | 1011 | hPa | Humid | 35 | 0 | 0 | 23.525 | 140174.6872 | 326452.9807 | 52.5 | 38
868932 | 2018-04-23 13:02 | 12.3399 | Oxy8 (PSt7-10) | 2018-04-04 12:36 | default | 132.4651 | μmol/L | 33.1332 | °C | 1011 | hPa | Humid | 35 | 0 | 0 | 23.527 | 140190.025 | 326450.6156 | 52.5 | 38
868943 | 2018-04-23 13:02 | 12.3572 | Oxy8 (PSt7-10) | 2018-04-04 12:36 | default | 132.5318 | μmol/L | 33.1231 | °C | 1011 | hPa | Humid | 35 | 0 | 0 | 23.525 | 140195.1104 | 326462.4165 | 52.5 | 38
868948 | 2018-04-23 13:02 | 12.3734 | Oxy8 (PSt7-10) | 2018-04-04 12:36 | default | 132.4639 | μmol/L | 33.1309 | °C | 1011 | hPa | Humid | 35 | 0 | 0 | 23.528 | 140189.0049 | 326439.0866 | 52.5 | 38
868963 | 2018-04-23 13:02 | 12.3902 | Oxy8 (PSt7-10) | 2018-04-04 12:36 | default | 132.4428 | μmol/L | 33.1256 | °C | 1011 | hPa | Humid | 35 | 0 | 0 | 23.532 | 140204.4101 | 326439.3688 | 52.5 | 38
868966 | 2018-04-23 13:02 | 12.4064 | Oxy8 (PSt7-10) | 2018-04-04 12:36 | default | 132.4803 | μmol/L | 33.1247 | °C | 1011 | hPa | Humid | 35 | 0 | 0 | 23.529 | 140192.9709 | 326439.9532 | 52.5 | 38
868979 | 2018-04-23 13:02 | 12.4229 | Oxy8 (PSt7-10) | 2018-04-04 12:36 | default | 132.4692 | μmol/L | 33.1247 | °C | 1011 | hPa | Humid | 35 | 0 | 0 | 23.53 | 140212.6653 | 326452.7649 | 52.5 | 38
868992 | 2018-04-23 13:02 | 12.4396 | Oxy8 (PSt7-10) | 2018-04-04 12:36 | default | 132.439 | μmol/L | 33.1265 | °C | 1011 | hPa | Humid | 35 | 0 | 0 | 23.532 | 140218.2076 | 326451.0988 | 52.5 | 38
868996 | 2018-04-23 13:02 | 12.4566 | Oxy8 (PSt7-10) | 2018-04-04 12:36 | default | 132.4229 | μmol/L | 33.1276 | °C | 1011 | hPa | Humid | 35 | 0 | 0 | 23.533 | 140221.5417 | 326438.4286 | 52.5 | 38
869008 | 2018-04-23 13:02 | 12.4735 | Oxy8 (PSt7-10) | 2018-04-04 12:36 | default | 132.4044 | μmol/L | 33.1243 | °C | 1011 | hPa | Humid | 35 | 0 | 0 | 23.536 | 140225.9688 | 326448.5408 | 52.5 | 38
869023 | 2018-04-23 13:02 | 12.4895 | Oxy8 (PSt7-10) | 2018-04-04 12:36 | default | 132.3866 | μmol/L | 33.1283 | °C | 1011 | hPa | Humid | 35 | 0 | 0 | 23.536 | 140238.4802 | 326424.2596 | 52.5 | 38
869035 | 2018-04-23 13:02 | 12.5067 | Oxy8 (PSt7-10) | 2018-04-04 12:36 | default | 132.3277 | μmol/L | 33.1316 | °C | 1011 | hPa | Humid | 35 | 0 | 0 | 23.54 | 140244.2668 | 326442.1913 | 52.5 | 38
869040 | 2018-04-23 13:02 | 12.5233 | Oxy8 (PSt7-10) | 2018-04-04 12:36 | default | 132.3674 | μmol/L | 33.1276 | °C | 1011 | hPa | Humid | 35 | 0 | 0 | 23.538 | 140240.6526 | 326428.9812 | 52.5 | 38
869054 | 2018-04-23 13:03 | 12.5398 | Oxy8 (PSt7-10) | 2018-04-04 12:36 | default | 132.4328 | μmol/L | 33.1103 | °C | 1011 | hPa | Humid | 35 | 0 | 0 | 23.539 | 140257.6015 | 326435.3514 | 52.5 | 38
869063 | 2018-04-23 13:03 | 12.5568 | Oxy8 (PSt7-10) | 2018-04-04 12:36 | default | 132.4486 | μmol/L | 33.1118 | °C | 1011 | hPa | Humid | 35 | 0 | 0 | 23.537 | 140259.6282 | 326439.5298 | 52.5 | 38
869072 | 2018-04-23 13:03 | 12.5731 | Oxy8 (PSt7-10) | 2018-04-04 12:36 | default | 132.3305 | μmol/L | 33.1234 | °C | 1011 | hPa | Humid | 35 | 0 | 0 | 23.543 | 140266.9698 | 326446.8929 | 52.5 | 38
869080 | 2018-04-23 13:03 | 12.5903 | Oxy8 (PSt7-10) | 2018-04-04 12:36 | default | 132.2803 | μmol/L | 33.1398 | °C | 1011 | hPa | Humid | 35 | 0 | 0 | 23.541 | 140274.7564 | 326447.934 | 52.5 | 38
869090 | 2018-04-23 13:03 | 12.6064 | Oxy8 (PSt7-10) | 2018-04-04 12:36 | default | 132.3058 | μmol/L | 33.129 | °C | 1011 | hPa | Humid | 35 | 0 | 0 | 23.543 | 140282.2847 | 326451.4363 | 52.5 | 38
869098 | 2018-04-23 13:03 | 12.6234 | Oxy8 (PSt7-10) | 2018-04-04 12:36 | default | 132.3239 | μmol/L | 33.1224 | °C | 1011 | hPa | Humid | 35 | 0 | 0 | 23.544 | 140289.1751 | 326447.4531 | 52.5 | 38
869113 | 2018-04-23 13:03 | 12.6401 | Oxy8 (PSt7-10) | 2018-04-04 12:36 | default | 132.3157 | μmol/L | 33.1292 | °C | 1011 | hPa | Humid | 35 | 0 | 0 | 23.542 | 140289.6188 | 326431.9472 | 52.5 | 38
869121 | 2018-04-23 13:03 | 12.6563 | Oxy8 (PSt7-10) | 2018-04-04 12:36 | default | 132.2625 | μmol/L | 33.1287 | °C | 1011 | hPa | Humid | 35 | 0 | 0 | 23.547 | 140295.5743 | 326439.8543 | 52.5 | 38
869134 | 2018-04-23 13:03 | 12.6731 | Oxy8 (PSt7-10) | 2018-04-04 12:36 | default | 132.2595 | μmol/L | 33.1319 | °C | 1011 | hPa | Humid | 35 | 0 | 0 | 23.546 | 140302.8228 | 326434.1719 | 52.5 | 38
869142 | 2018-04-23 13:03 | 12.69 | Oxy8 (PSt7-10) | 2018-04-04 12:36 | default | 132.2123 | μmol/L | 33.1326 | °C | 1011 | hPa | Humid | 35 | 0 | 0 | 23.55 | 140316.9477 | 326446.6626 | 52.5 | 38
869146 | 2018-04-23 13:03 | 12.7061 | Oxy8 (PSt7-10) | 2018-04-04 12:36 | default | 132.2219 | μmol/L | 33.1279 | °C | 1011 | hPa | Humid | 35 | 0 | 0 | 23.551 | 140310.1224 | 326439.3357 | 52.5 | 38
869156 | 2018-04-23 13:03 | 12.7234 | Oxy8 (PSt7-10) | 2018-04-04 12:36 | default | 132.216 | μmol/L | 33.1292 | °C | 1011 | hPa | Humid | 35 | 0 | 0 | 23.551 | 140325.8222 | 326435.4771 | 52.5 | 38
869170 | 2018-04-23 13:03 | 12.7401 | Oxy8 (PSt7-10) | 2018-04-04 12:36 | default | 132.2206 | μmol/L | 33.1307 | °C | 1011 | hPa | Humid | 35 | 0 | 0 | 23.55 | 140330.4029 | 326439.1018 | 52.5 | 38
869176 | 2018-04-23 13:03 | 12.7568 | Oxy8 (PSt7-10) | 2018-04-04 12:36 | default | 132.2587 | μmol/L | 33.1145 | °C | 1011 | hPa | Humid | 35 | 0 | 0 | 23.553 | 140331.8757 | 326446.0432 | 52.5 | 38
869187 | 2018-04-23 13:03 | 12.7741 | Oxy8 (PSt7-10) | 2018-04-04 12:36 | default | 132.1197 | μmol/L | 33.151 | °C | 1011 | hPa | Humid | 35 | 0 | 0 | 23.551 | 140350.2905 | 326442.6295 | 52.5 | 38
869200 | 2018-04-23 13:03 | 12.7901 | Oxy8 (PSt7-10) | 2018-04-04 12:36 | default | 132.1556 | μmol/L | 33.1404 | °C | 1011 | hPa | Humid | 35 | 0 | 0 | 23.552 | 140355.6083 | 326442.1241 | 52.5 | 38
869210 | 2018-04-23 13:03 | 12.8074 | Oxy8 (PSt7-10) | 2018-04-04 12:36 | default | 132.1874 | μmol/L | 33.1282 | °C | 1011 | hPa | Humid | 35 | 0 | 0 | 23.554 | 140361.9348 | 326439.156 | 52.5 | 38
869217 | 2018-04-23 13:03 | 12.8235 | Oxy8 (PSt7-10) | 2018-04-04 12:36 | default | 132.1963 | μmol/L | 33.1261 | °C | 1011 | hPa | Humid | 35 | 0 | 0 | 23.554 | 140366.2613 | 326458.4571 | 52.5 | 38
869230 | 2018-04-23 13:03 | 12.8395 | Oxy8 (PSt7-10) | 2018-04-04 12:36 | default | 132.1634 | μmol/L | 33.1261 | °C | 1011 | hPa | Humid | 35 | 0 | 0 | 23.557 | 140363.0003 | 326454.2025 | 52.5 | 38
869240 | 2018-04-23 13:03 | 12.8569 | Oxy8 (PSt7-10) | 2018-04-04 12:36 | default | 132.1734 | μmol/L | 33.1238 | °C | 1011 | hPa | Humid | 35 | 0 | 0 | 23.557 | 140377.3149 | 326454.2857 | 52.5 | 38
869251 | 2018-04-23 13:03 | 12.8728 | Oxy8 (PSt7-10) | 2018-04-04 12:36 | default | 132.1526 | μmol/L | 33.121 | °C | 1011 | hPa | Humid | 35 | 0 | 0 | 23.56 | 140382.8476 | 326450.3482 | 52.5 | 38
869262 | 2018-04-23 13:03 | 12.8895 | Oxy8 (PSt7-10) | 2018-04-04 12:36 | default | 132.2207 | μmol/L | 33.1106 | °C | 1011 | hPa | Humid | 35 | 0 | 0 | 23.558 | 140385.3397 | 326446.5147 | 52.5 | 38
869272 | 2018-04-23 13:03 | 12.9068 | Oxy8 (PSt7-10) | 2018-04-04 12:36 | default | 132.0718 | μmol/L | 33.1418 | °C | 1011 | hPa | Humid | 35 | 0 | 0 | 23.559 | 140394.0118 | 326443.7603 | 52.5 | 38
869276 | 2018-04-23 13:03 | 12.9228 | Oxy8 (PSt7-10) | 2018-04-04 12:36 | default | 132.0749 | μmol/L | 33.1361 | °C | 1011 | hPa | Humid | 35 | 0 | 0 | 23.561 | 140398.0619 | 326439.5718 | 52.5 | 38
869288 | 2018-04-23 13:03 | 12.9398 | Oxy8 (PSt7-10) | 2018-04-04 12:36 | default | 132.0951 | μmol/L | 33.129 | °C | 1011 | hPa | Humid | 35 | 0 | 0 | 23.562 | 140405.6104 | 326441.173 | 52.5 | 38
869302 | 2018-04-23 13:03 | 12.9569 | Oxy8 (PSt7-10) | 2018-04-04 12:36 | default | 132.0812 | μmol/L | 33.1271 | °C | 1011 | hPa | Humid | 35 | 0 | 0 | 23.564 | 140418.9442 | 326459.5581 | 52.5 | 38
869308 | 2018-04-23 13:03 | 12.9729 | Oxy8 (PSt7-10) | 2018-04-04 12:36 | default | 132.1283 | μmol/L | 33.124 | °C | 1011 | hPa | Humid | 35 | 0 | 0 | 23.561 | 140415.3588 | 326453.0766 | 52.5 | 38
869322 | 2018-04-23 13:03 | 12.9901 | Oxy8 (PSt7-10) | 2018-04-04 12:36 | default | 132.093 | μmol/L | 33.1244 | °C | 1011 | hPa | Humid | 35 | 0 | 0 | 23.564 | 140418.3236 | 326441.1784 | 52.5 | 38
869332 | 2018-04-23 13:03 | 13.0062 | Oxy8 (PSt7-10) | 2018-04-04 12:36 | default | 132.0283 | μmol/L | 33.1316 | °C | 1011 | hPa | Humid | 35 | 0 | 0 | 23.567 | 140423.4855 | 326431.6725 | 52.5 | 38
869336 | 2018-04-23 13:03 | 13.0234 | Oxy8 (PSt7-10) | 2018-04-04 12:36 | default | 132.0248 | μmol/L | 33.1273 | °C | 1011 | hPa | Humid | 35 | 0 | 0 | 23.569 | 140431.9818 | 326435.2652 | 52.5 | 38
869351 | 2018-04-23 13:03 | 13.0407 | Oxy8 (PSt7-10) | 2018-04-04 12:36 | default | 132.0535 | μmol/L | 33.1133 | °C | 1011 | hPa | Humid | 35 | 0 | 0 | 23.572 | 140452.2302 | 326434.9644 | 52.5 | 38
869362 | 2018-04-23 13:03 | 13.0577 | Oxy8 (PSt7-10) | 2018-04-04 12:36 | default | 132.0214 | μmol/L | 33.1231 | °C | 1011 | hPa | Humid | 35 | 0 | 0 | 23.571 | 140442.3459 | 326436.3673 | 52.5 | 38
869369 | 2018-04-23 13:03 | 13.0731 | Oxy8 (PSt7-10) | 2018-04-04 12:36 | default | 131.9634 | μmol/L | 33.1337 | °C | 1011 | hPa | Humid | 35 | 0 | 0 | 23.572 | 140449.2024 | 326422.7021 | 52.5 | 38
869380 | 2018-04-23 13:03 | 13.0903 | Oxy8 (PSt7-10) | 2018-04-04 12:36 | default | 131.9698 | μmol/L | 33.1298 | °C | 1011 | hPa | Humid | 35 | 0 | 0 | 23.573 | 140456.4503 | 326438.5958 | 52.5 | 38
869393 | 2018-04-23 13:03 | 13.1066 | Oxy8 (PSt7-10) | 2018-04-04 12:36 | default | 131.9789 | μmol/L | 33.1277 | °C | 1011 | hPa | Humid | 35 | 0 | 0 | 23.573 | 140464.2425 | 326435.2263 | 52.5 | 38
869401 | 2018-04-23 13:03 | 13.1231 | Oxy8 (PSt7-10) | 2018-04-04 12:36 | default | 131.9429 | μmol/L | 33.1384 | °C | 1011 | hPa | Humid | 35 | 0 | 0 | 23.572 | 140469.807 | 326434.7494 | 52.5 | 38
869414 | 2018-04-23 13:03 | 13.1401 | Oxy8 (PSt7-10) | 2018-04-04 12:36 | default | 132.0012 | μmol/L | 33.1176 | °C | 1011 | hPa | Humid | 35 | 0 | 0 | 23.575 | 140478.8627 | 326437.4595 | 52.5 | 38
869422 | 2018-04-23 13:03 | 13.1567 | Oxy8 (PSt7-10) | 2018-04-04 12:36 | default | 131.9529 | μmol/L | 33.1186 | °C | 1011 | hPa | Humid | 35 | 0 | 0 | 23.579 | 140485.8508 | 326434.4388 | 52.5 | 38
869427 | 2018-04-23 13:03 | 13.1736 | Oxy8 (PSt7-10) | 2018-04-04 12:36 | default | 132.0203 | μmol/L | 33.1108 | °C | 1011 | hPa | Humid | 35 | 0 | 0 | 23.576 | 140491.345 | 326441.0228 | 52.5 | 38
869437 | 2018-04-23 13:03 | 13.1898 | Oxy8 (PSt7-10) | 2018-04-04 12:36 | default | 131.9494 | μmol/L | 33.1244 | °C | 1011 | hPa | Humid | 35 | 0 | 0 | 23.577 | 140502.0595 | 326439.2412 | 52.5 | 38
869455 | 2018-04-23 13:03 | 13.2083 | Oxy8 (PSt7-10) | 2018-04-04 12:36 | default | 131.9077 | μmol/L | 33.1288 | °C | 1011 | hPa | Humid | 35 | 0 | 0 | 23.579 | 140514.3643 | 326443.0926 | 52.5 | 38
869456 | 2018-04-23 13:03 | 13.2229 | Oxy8 (PSt7-10) | 2018-04-04 12:36 | default | 131.8234 | μmol/L | 33.1404 | °C | 1011 | hPa | Humid | 35 | 0 | 0 | 23.582 | 140503.1478 | 326436.8818 | 52.5 | 38
869475 | 2018-04-23 13:03 | 13.2403 | Oxy8 (PSt7-10) | 2018-04-04 12:36 | default | 131.8246 | μmol/L | 33.1426 | °C | 1011 | hPa | Humid | 35 | 0 | 0 | 23.581 | 140522.4139 | 326442.1109 | 52.5 | 38
869479 | 2018-04-23 13:03 | 13.2568 | Oxy8 (PSt7-10) | 2018-04-04 12:36 | default | 131.8619 | μmol/L | 33.1317 | °C | 1011 | hPa | Humid | 35 | 0 | 0 | 23.582 | 140523.7624 | 326434.2386 | 52.5 | 38
869491 | 2018-04-23 13:03 | 13.2728 | Oxy8 (PSt7-10) | 2018-04-04 12:36 | default | 131.857 | μmol/L | 33.1303 | °C | 1011 | hPa | Humid | 35 | 0 | 0 | 23.583 | 140530.2571 | 326429.5954 | 52.5 | 38
869499 | 2018-04-23 13:03 | 13.2912 | Oxy8 (PSt7-10) | 2018-04-04 12:36 | default | 131.9301 | μmol/L | 33.1162 | °C | 1011 | hPa | Humid | 35 | 0 | 0 | 23.582 | 140536.9877 | 326426.6799 | 52.5 | 38
869509 | 2018-04-23 13:03 | 13.3063 | Oxy8 (PSt7-10) | 2018-04-04 12:36 | default | 131.8525 | μmol/L | 33.1213 | °C | 1011 | hPa | Humid | 35 | 0 | 0 | 23.587 | 140541.3467 | 326424.5891 | 52.5 | 38
869516 | 2018-04-23 13:03 | 13.323 | Oxy8 (PSt7-10) | 2018-04-04 12:36 | default | 131.8141 | μmol/L | 33.1325 | °C | 1011 | hPa | Humid | 35 | 0 | 0 | 23.586 | 140545.0549 | 326436.0329 | 52.5 | 38
869528 | 2018-04-23 13:03 | 13.3395 | Oxy8 (PSt7-10) | 2018-04-04 12:36 | default | 131.8408 | μmol/L | 33.1264 | °C | 1011 | hPa | Humid | 35 | 0 | 0 | 23.586 | 140558.5886 | 326425.5736 | 52.5 | 38
869538 | 2018-04-23 13:03 | 13.3566 | Oxy8 (PSt7-10) | 2018-04-04 12:36 | default | 131.8155 | μmol/L | 33.1271 | °C | 1011 | hPa | Humid | 35 | 0 | 0 | 23.588 | 140552.8739 | 326414.9823 | 52.5 | 38
869549 | 2018-04-23 13:03 | 13.373 | Oxy8 (PSt7-10) | 2018-04-04 12:36 | default | 131.7511 | μmol/L | 33.1392 | °C | 1011 | hPa | Humid | 35 | 0 | 0 | 23.589 | 140562.0842 | 326431.1532 | 52.5 | 38
869558 | 2018-04-23 13:03 | 13.3902 | Oxy8 (PSt7-10) | 2018-04-04 12:36 | default | 131.76 | μmol/L | 33.1372 | °C | 1011 | hPa | Humid | 35 | 0 | 0 | 23.589 | 140566.2379 | 326414.6158 | 52.5 | 38
869568 | 2018-04-23 13:03 | 13.4072 | Oxy8 (PSt7-10) | 2018-04-04 12:36 | default | 131.7291 | μmol/L | 33.1367 | °C | 1011 | hPa | Humid | 35 | 0 | 0 | 23.592 | 140581.934 | 326432.1588 | 52.5 | 38
869576 | 2018-04-23 13:03 | 13.423 | Oxy8 (PSt7-10) | 2018-04-04 12:36 | default | 131.7347 | μmol/L | 33.1279 | °C | 1011 | hPa | Humid | 35 | 0 | 0 | 23.595 | 140585.5843 | 326430.0052 | 52.5 | 38
869586 | 2018-04-23 13:03 | 13.4395 | Oxy8 (PSt7-10) | 2018-04-04 12:36 | default | 131.7674 | μmol/L | 33.1255 | °C | 1011 | hPa | Humid | 35 | 0 | 0 | 23.593 | 140592.2661 | 326428.5173 | 52.5 | 38
869605 | 2018-04-23 13:03 | 13.4568 | Oxy8 (PSt7-10) | 2018-04-04 12:36 | default | 131.7363 | μmol/L | 33.1251 | °C | 1011 | hPa | Humid | 35 | 0 | 0 | 23.596 | 140609.5528 | 326433.5311 | 52.5 | 38
869607 | 2018-04-23 13:03 | 13.4732 | Oxy8 (PSt7-10) | 2018-04-04 12:36 | default | 131.7221 | μmol/L | 33.1283 | °C | 1011 | hPa | Humid | 35 | 0 | 0 | 23.596 | 140604.1595 | 326423.4362 | 52.5 | 38
869618 | 2018-04-23 13:03 | 13.4901 | Oxy8 (PSt7-10) | 2018-04-04 12:36 | default | 131.7356 | μmol/L | 33.1227 | °C | 1011 | hPa | Humid | 35 | 0 | 0 | 23.597 | 140613.6063 | 326437.989 | 52.5 | 38
869631 | 2018-04-23 13:03 | 13.5066 | Oxy8 (PSt7-10) | 2018-04-04 12:36 | default | 131.8011 | μmol/L | 33.1154 | °C | 1011 | hPa | Humid | 35 | 0 | 0 | 23.594 | 140620.7667 | 326427.6493 | 52.5 | 38
869637 | 2018-04-23 13:03 | 13.5232 | Oxy8 (PSt7-10) | 2018-04-04 12:36 | default | 131.748 | μmol/L | 33.1199 | °C | 1011 | hPa | Humid | 35 | 0 | 0 | 23.597 | 140618.4665 | 326427.9889 | 52.5 | 38
869655 | 2018-04-23 13:04 | 13.5412 | Oxy8 (PSt7-10) | 2018-04-04 12:36 | default | 131.7189 | μmol/L | 33.1265 | °C | 1011 | hPa | Humid | 35 | 0 | 0 | 23.597 | 140634.4888 | 326431.2289 | 52.5 | 38
869659 | 2018-04-23 13:04 | 13.5564 | Oxy8 (PSt7-10) | 2018-04-04 12:36 | default | 131.7322 | μmol/L | 33.1235 | °C | 1011 | hPa | Humid | 35 | 0 | 0 | 23.597 | 140638.6071 | 326424.4001 | 52.5 | 38
869668 | 2018-04-23 13:04 | 13.5735 | Oxy8 (PSt7-10) | 2018-04-04 12:36 | default | 131.6821 | μmol/L | 33.1273 | °C | 1011 | hPa | Humid | 35 | 0 | 0 | 23.6 | 140648.6234 | 326440.2479 | 52.5 | 38
869681 | 2018-04-23 13:04 | 13.5902 | Oxy8 (PSt7-10) | 2018-04-04 12:36 | default | 131.6363 | μmol/L | 33.1377 | °C | 1011 | hPa | Humid | 35 | 0 | 0 | 23.6 | 140655.2715 | 326450.7741 | 52.5 | 38
869691 | 2018-04-23 13:04 | 13.6069 | Oxy8 (PSt7-10) | 2018-04-04 12:36 | default | 131.6942 | μmol/L | 33.1221 | °C | 1011 | hPa | Humid | 35 | 0 | 0 | 23.601 | 140662.1193 | 326440.465 | 52.5 | 38
869702 | 2018-04-23 13:04 | 13.6231 | Oxy8 (PSt7-10) | 2018-04-04 12:36 | default | 131.638 | μmol/L | 33.1248 | °C | 1011 | hPa | Humid | 35 | 0 | 0 | 23.605 | 140672.7834 | 326438.0291 | 52.5 | 38
869711 | 2018-04-23 13:04 | 13.6396 | Oxy8 (PSt7-10) | 2018-04-04 12:36 | default | 131.5908 | μmol/L | 33.138 | °C | 1011 | hPa | Humid | 35 | 0 | 0 | 23.604 | 140666.6345 | 326422.3968 | 52.5 | 38
869720 | 2018-04-23 13:04 | 13.6568 | Oxy8 (PSt7-10) | 2018-04-04 12:36 | default | 131.6044 | μmol/L | 33.135 | °C | 1011 | hPa | Humid | 35 | 0 | 0 | 23.604 | 140674.5173 | 326441.8819 | 52.5 | 38
869729 | 2018-04-23 13:04 | 13.6736 | Oxy8 (PSt7-10) | 2018-04-04 12:36 | default | 131.6373 | μmol/L | 33.1275 | °C | 1011 | hPa | Humid | 35 | 0 | 0 | 23.604 | 140674.7383 | 326425.929 | 52.5 | 38
869743 | 2018-04-23 13:04 | 13.6898 | Oxy8 (PSt7-10) | 2018-04-04 12:36 | default | 131.5646 | μmol/L | 33.134 | °C | 1011 | hPa | Humid | 35 | 0 | 0 | 23.608 | 140680.8156 | 326426.0393 | 52.5 | 38
869750 | 2018-04-23 13:04 | 13.7064 | Oxy8 (PSt7-10) | 2018-04-04 12:36 | default | 131.5828 | μmol/L | 33.1273 | °C | 1011 | hPa | Humid | 35 | 0 | 0 | 23.609 | 140690.4065 | 326433.7445 | 52.5 | 38
869763 | 2018-04-23 13:04 | 13.7232 | Oxy8 (PSt7-10) | 2018-04-04 12:36 | default | 131.538 | μmol/L | 33.13 | °C | 1011 | hPa | Humid | 35 | 0 | 0 | 23.612 | 140693.3858 | 326437.0905 | 52.5 | 38
869767 | 2018-04-23 13:04 | 13.7399 | Oxy8 (PSt7-10) | 2018-04-04 12:36 | default | 131.5694 | μmol/L | 33.1279 | °C | 1011 | hPa | Humid | 35 | 0 | 0 | 23.61 | 140707.2878 | 326430.3293 | 52.5 | 38
869783 | 2018-04-23 13:04 | 13.7568 | Oxy8 (PSt7-10) | 2018-04-04 12:36 | default | 131.5721 | μmol/L | 33.1323 | °C | 1011 | hPa | Humid | 35 | 0 | 0 | 23.608 | 140711.1816 | 326438.3763 | 52.5 | 38
869793 | 2018-04-23 13:04 | 13.7731 | Oxy8 (PSt7-10) | 2018-04-04 12:36 | default | 131.4826 | μmol/L | 33.1376 | °C | 1011 | hPa | Humid | 35 | 0 | 0 | 23.614 | 140721.9798 | 326422.2907 | 52.5 | 38
869803 | 2018-04-23 13:04 | 13.7903 | Oxy8 (PSt7-10) | 2018-04-04 12:36 | default | 131.5787 | μmol/L | 33.1233 | °C | 1011 | hPa | Humid | 35 | 0 | 0 | 23.611 | 140723.7879 | 326438.2588 | 52.5 | 38
869814 | 2018-04-23 13:04 | 13.8069 | Oxy8 (PSt7-10) | 2018-04-04 12:36 | default | 131.5211 | μmol/L | 33.1288 | °C | 1011 | hPa | Humid | 35 | 0 | 0 | 23.614 | 140733.0379 | 326419.3055 | 52.5 | 38
869817 | 2018-04-23 13:04 | 13.8229 | Oxy8 (PSt7-10) | 2018-04-04 12:36 | default | 131.5751 | μmol/L | 33.1191 | °C | 1011 | hPa | Humid | 35 | 0 | 0 | 23.613 | 140741.3814 | 326445.6219 | 52.5 | 38
869826 | 2018-04-23 13:04 | 13.8396 | Oxy8 (PSt7-10) | 2018-04-04 12:36 | default | 131.5499 | μmol/L | 33.1173 | °C | 1011 | hPa | Humid | 35 | 0 | 0 | 23.616 | 140743.3 | 326429.8662 | 52.5 | 38
869844 | 2018-04-23 13:04 | 13.8566 | Oxy8 (PSt7-10) | 2018-04-04 12:36 | default | 131.5003 | μmol/L | 33.1185 | °C | 1011 | hPa | Humid | 35 | 0 | 0 | 23.62 | 140759.1538 | 326427.7517 | 52.5 | 38
869846 | 2018-04-23 13:04 | 13.8734 | Oxy8 (PSt7-10) | 2018-04-04 12:36 | default | 131.427 | μmol/L | 33.1352 | °C | 1011 | hPa | Humid | 35 | 0 | 0 | 23.62 | 140755.0972 | 326421.9562 | 52.5 | 38
869857 | 2018-04-23 13:04 | 13.8898 | Oxy8 (PSt7-10) | 2018-04-04 12:36 | default | 131.3819 | μmol/L | 33.1429 | °C | 1011 | hPa | Humid | 35 | 0 | 0 | 23.621 | 140771.2145 | 326433.0091 | 52.5 | 38
869872 | 2018-04-23 13:04 | 13.9099 | Oxy8 (PSt7-10) | 2018-04-04 12:36 | default | 131.419 | μmol/L | 33.137 | °C | 1011 | hPa | Humid | 35 | 0 | 0 | 23.62 | 140791.9022 | 326443.1194 | 52.5 | 38
869881 | 2018-04-23 13:04 | 13.923 | Oxy8 (PSt7-10) | 2018-04-04 12:36 | default | 131.4463 | μmol/L | 33.1308 | °C | 1011 | hPa | Humid | 35 | 0 | 0 | 23.62 | 140778.1363 | 326430.2883 | 52.5 | 38
869887 | 2018-04-23 13:04 | 13.9397 | Oxy8 (PSt7-10) | 2018-04-04 12:36 | default | 131.4228 | μmol/L | 33.1286 | °C | 1011 | hPa | Humid | 35 | 0 | 0 | 23.623 | 140789.2367 | 326431.3879 | 52.5 | 38
869904 | 2018-04-23 13:04 | 13.9562 | Oxy8 (PSt7-10) | 2018-04-04 12:36 | default | 131.4244 | μmol/L | 33.1283 | °C | 1011 | hPa | Humid | 35 | 0 | 0 | 23.623 | 140794.8763 | 326436.1766 | 52.5 | 38
869908 | 2018-04-23 13:04 | 13.9734 | Oxy8 (PSt7-10) | 2018-04-04 12:36 | default | 131.3454 | μmol/L | 33.1387 | °C | 1011 | hPa | Humid | 35 | 0 | 0 | 23.626 | 140804.994 | 326444.0285 | 52.5 | 38
869923 | 2018-04-23 13:04 | 13.9898 | Oxy8 (PSt7-10) | 2018-04-04 12:36 | default | 131.3933 | μmol/L | 33.1253 | °C | 1011 | hPa | Humid | 35 | 0 | 0 | 23.627 | 140800.5483 | 326430.5933 | 52.5 | 38
869933 | 2018-04-23 13:04 | 14.0063 | Oxy8 (PSt7-10) | 2018-04-04 12:36 | default | 131.3918 | μmol/L | 33.1282 | °C | 1011 | hPa | Humid | 35 | 0 | 0 | 23.626 | 140812.4513 | 326450.2969 | 52.5 | 38
869936 | 2018-04-23 13:04 | 14.0228 | Oxy8 (PSt7-10) | 2018-04-04 12:36 | default | 131.3559 | μmol/L | 33.1339 | °C | 1011 | hPa | Humid | 35 | 0 | 0 | 23.627 | 140816.0123 | 326433.8144 | 52.5 | 38
869946 | 2018-04-23 13:04 | 14.0399 | Oxy8 (PSt7-10) | 2018-04-04 12:36 | default | 131.3086 | μmol/L | 33.1396 | °C | 1011 | hPa | Humid | 35 | 0 | 0 | 23.629 | 140830.7364 | 326430.1811 | 52.5 | 38
869962 | 2018-04-23 13:04 | 14.0562 | Oxy8 (PSt7-10) | 2018-04-04 12:36 | default | 131.315 | μmol/L | 33.1331 | °C | 1011 | hPa | Humid | 35 | 0 | 0 | 23.631 | 140839.2952 | 326443.9664 | 52.5 | 38
869967 | 2018-04-23 13:04 | 14.0735 | Oxy8 (PSt7-10) | 2018-04-04 12:36 | default | 131.4046 | μmol/L | 33.1228 | °C | 1011 | hPa | Humid | 35 | 0 | 0 | 23.627 | 140837.9562 | 326432.3081 | 52.5 | 38
869980 | 2018-04-23 13:04 | 14.0899 | Oxy8 (PSt7-10) | 2018-04-04 12:36 | default | 131.301 | μmol/L | 33.1313 | °C | 1011 | hPa | Humid | 35 | 0 | 0 | 23.633 | 140848.5227 | 326448.1653 | 52.5 | 38
869989 | 2018-04-23 13:04 | 14.1077 | Oxy8 (PSt7-10) | 2018-04-04 12:36 | default | 131.3496 | μmol/L | 33.1152 | °C | 1011 | hPa | Humid | 35 | 0 | 0 | 23.635 | 140856.1131 | 326436.7234 | 52.5 | 38
869999 | 2018-04-23 13:04 | 14.1229 | Oxy8 (PSt7-10) | 2018-04-04 12:36 | default | 131.3486 | μmol/L | 33.1205 | °C | 1011 | hPa | Humid | 35 | 0 | 0 | 23.633 | 140855.9118 | 326426.6859 | 52.5 | 38
870011 | 2018-04-23 13:04 | 14.1399 | Oxy8 (PSt7-10) | 2018-04-04 12:36 | default | 131.3098 | μmol/L | 33.1193 | °C | 1011 | hPa | Humid | 35 | 0 | 0 | 23.637 | 140864.6192 | 326432.1742 | 52.5 | 38
870023 | 2018-04-23 13:04 | 14.1568 | Oxy8 (PSt7-10) | 2018-04-04 12:36 | default | 131.253 | μmol/L | 33.1372 | °C | 1011 | hPa | Humid | 35 | 0 | 0 | 23.635 | 140868.219 | 326428.5846 | 52.5 | 38
870028 | 2018-04-23 13:04 | 14.1735 | Oxy8 (PSt7-10) | 2018-04-04 12:36 | default | 131.1907 | μmol/L | 33.1514 | °C | 1011 | hPa | Humid | 35 | 0 | 0 | 23.635 | 140882.7016 | 326425.448 | 52.5 | 38
870043 | 2018-04-23 13:04 | 14.1901 | Oxy8 (PSt7-10) | 2018-04-04 12:36 | default | 131.2537 | μmol/L | 33.1346 | °C | 1011 | hPa | Humid | 35 | 0 | 0 | 23.636 | 140882.1885 | 326436.0831 | 52.5 | 38
870047 | 2018-04-23 13:04 | 14.2064 | Oxy8 (PSt7-10) | 2018-04-04 12:36 | default | 131.2105 | μmol/L | 33.1344 | °C | 1011 | hPa | Humid | 35 | 0 | 0 | 23.64 | 140891.1556 | 326429.3202 | 52.5 | 38
870061 | 2018-04-23 13:04 | 14.2235 | Oxy8 (PSt7-10) | 2018-04-04 12:36 | default | 131.2528 | μmol/L | 33.1198 | °C | 1011 | hPa | Humid | 35 | 0 | 0 | 23.642 | 140893.8375 | 326434.3838 | 52.5 | 38
870073 | 2018-04-23 13:04 | 14.2398 | Oxy8 (PSt7-10) | 2018-04-04 12:36 | default | 131.1949 | μmol/L | 33.1304 | °C | 1011 | hPa | Humid | 35 | 0 | 0 | 23.643 | 140896.0178 | 326434.9661 | 52.5 | 38
870076 | 2018-04-23 13:04 | 14.2564 | Oxy8 (PSt7-10) | 2018-04-04 12:36 | default | 131.1729 | μmol/L | 33.1379 | °C | 1011 | hPa | Humid | 35 | 0 | 0 | 23.642 | 140902.2528 | 326422.2874 | 52.5 | 38
870091 | 2018-04-23 13:04 | 14.2734 | Oxy8 (PSt7-10) | 2018-04-04 12:36 | default | 131.2224 | μmol/L | 33.1267 | °C | 1011 | hPa | Humid | 35 | 0 | 0 | 23.642 | 140906.17 | 326433.8006 | 52.5 | 38
870099 | 2018-04-23 13:04 | 14.2902 | Oxy8 (PSt7-10) | 2018-04-04 12:36 | default | 131.2385 | μmol/L | 33.1205 | °C | 1011 | hPa | Humid | 35 | 0 | 0 | 23.643 | 140920.8963 | 326437.5057 | 52.5 | 38
870111 | 2018-04-23 13:04 | 14.3076 | Oxy8 (PSt7-10) | 2018-04-04 12:36 | default | 131.2127 | μmol/L | 33.1214 | °C | 1011 | hPa | Humid | 35 | 0 | 0 | 23.645 | 140933.1646 | 326427.8356 | 52.5 | 38
870120 | 2018-04-23 13:04 | 14.3242 | Oxy8 (PSt7-10) | 2018-04-04 12:36 | default | 131.1979 | μmol/L | 33.1273 | °C | 1011 | hPa | Humid | 35 | 0 | 0 | 23.644 | 140937.8315 | 326426.5073 | 52.5 | 38
870130 | 2018-04-23 13:04 | 14.3403 | Oxy8 (PSt7-10) | 2018-04-04 12:36 | default | 131.1486 | μmol/L | 33.136 | °C | 1011 | hPa | Humid | 35 | 0 | 0 | 23.645 | 140940.3497 | 326435.2311 | 52.5 | 38
870144 | 2018-04-23 13:04 | 14.3567 | Oxy8 (PSt7-10) | 2018-04-04 12:36 | default | 131.1437 | μmol/L | 33.1321 | °C | 1011 | hPa | Humid | 35 | 0 | 0 | 23.647 | 140947.9476 | 326418.9239 | 52.5 | 38
870152 | 2018-04-23 13:04 | 14.3729 | Oxy8 (PSt7-10) | 2018-04-04 12:36 | default | 131.1592 | μmol/L | 33.1261 | °C | 1011 | hPa | Humid | 35 | 0 | 0 | 23.648 | 140949.8099 | 326425.4853 | 52.5 | 38
870159 | 2018-04-23 13:04 | 14.3896 | Oxy8 (PSt7-10) | 2018-04-04 12:36 | default | 131.0705 | μmol/L | 33.1363 | °C | 1011 | hPa | Humid | 35 | 0 | 0 | 23.652 | 140959.444 | 326413.837 | 52.5 | 38
870173 | 2018-04-23 13:04 | 14.4067 | Oxy8 (PSt7-10) | 2018-04-04 12:36 | default | 131.1082 | μmol/L | 33.1302 | °C | 1011 | hPa | Humid | 35 | 0 | 0 | 23.651 | 140969.5113 | 326424.6409 | 52.5 | 38
870178 | 2018-04-23 13:04 | 14.4238 | Oxy8 (PSt7-10) | 2018-04-04 12:36 | default | 131.1993 | μmol/L | 33.1144 | °C | 1011 | hPa | Humid | 35 | 0 | 0 | 23.649 | 140968.5338 | 326423.6199 | 52.5 | 38
870192 | 2018-04-23 13:04 | 14.4403 | Oxy8 (PSt7-10) | 2018-04-04 12:36 | default | 131.1365 | μmol/L | 33.1162 | °C | 1011 | hPa | Humid | 35 | 0 | 0 | 23.654 | 140977.5844 | 326425.739 | 52.5 | 38
870201 | 2018-04-23 13:04 | 14.4563 | Oxy8 (PSt7-10) | 2018-04-04 12:36 | default | 131.1704 | μmol/L | 33.116 | °C | 1011 | hPa | Humid | 35 | 0 | 0 | 23.651 | 140990.991 | 326436.3636 | 52.5 | 38
870208 | 2018-04-23 13:04 | 14.4737 | Oxy8 (PSt7-10) | 2018-04-04 12:36 | default | 131.0914 | μmol/L | 33.129 | °C | 1011 | hPa | Humid | 35 | 0 | 0 | 23.653 | 140993.7274 | 326434.5897 | 52.5 | 38
870223 | 2018-04-23 13:04 | 14.4909 | Oxy8 (PSt7-10) | 2018-04-04 12:36 | default | 130.9658 | μmol/L | 33.1501 | °C | 1011 | hPa | Humid | 35 | 0 | 0 | 23.656 | 141004.9213 | 326428.9905 | 52.5 | 38
870227 | 2018-04-23 13:04 | 14.5068 | Oxy8 (PSt7-10) | 2018-04-04 12:36 | default | 130.9988 | μmol/L | 33.1451 | °C | 1011 | hPa | Humid | 35 | 0 | 0 | 23.655 | 141009.1045 | 326438.245 | 52.5 | 38
870241 | 2018-04-23 13:04 | 14.5236 | Oxy8 (PSt7-10) | 2018-04-04 12:36 | default | 131.0136 | μmol/L | 33.1417 | °C | 1011 | hPa | Humid | 35 | 0 | 0 | 23.655 | 141018.8337 | 326430.5092 | 52.5 | 38
870251 | 2018-04-23 13:05 | 14.5406 | Oxy8 (PSt7-10) | 2018-04-04 12:36 | default | 130.9519 | μmol/L | 33.1433 | °C | 1011 | hPa | Humid | 35 | 0 | 0 | 23.66 | 141025.8317 | 326438.6337 | 52.5 | 38
870257 | 2018-04-23 13:05 | 14.5562 | Oxy8 (PSt7-10) | 2018-04-04 12:36 | default | 130.9657 | μmol/L | 33.1426 | °C | 1011 | hPa | Humid | 35 | 0 | 0 | 23.659 | 141015.0611 | 326425.0371 | 52.5 | 38
870268 | 2018-04-23 13:05 | 14.5729 | Oxy8 (PSt7-10) | 2018-04-04 12:36 | default | 130.9672 | μmol/L | 33.1373 | °C | 1011 | hPa | Humid | 35 | 0 | 0 | 23.661 | 141021.0116 | 326420.4808 | 52.5 | 38
870277 | 2018-04-23 13:05 | 14.5902 | Oxy8 (PSt7-10) | 2018-04-04 12:36 | default | 130.9934 | μmol/L | 33.1313 | °C | 1011 | hPa | Humid | 35 | 0 | 0 | 23.661 | 141027.5031 | 326426.1243 | 52.5 | 38
870293 | 2018-04-23 13:05 | 14.6066 | Oxy8 (PSt7-10) | 2018-04-04 12:36 | default | 130.9462 | μmol/L | 33.1371 | °C | 1011 | hPa | Humid | 35 | 0 | 0 | 23.663 | 141044.9877 | 326428.79 | 52.5 | 38
870298 | 2018-04-23 13:05 | 14.6235 | Oxy8 (PSt7-10) | 2018-04-04 12:36 | default | 130.9373 | μmol/L | 33.1291 | °C | 1011 | hPa | Humid | 35 | 0 | 0 | 23.667 | 141053.8095 | 326432.8101 | 52.5 | 38
870307 | 2018-04-23 13:05 | 14.6401 | Oxy8 (PSt7-10) | 2018-04-04 12:36 | default | 130.9257 | μmol/L | 33.1318 | °C | 1011 | hPa | Humid | 35 | 0 | 0 | 23.667 | 141059.3037 | 326427.3898 | 52.5 | 38
870316 | 2018-04-23 13:05 | 14.6565 | Oxy8 (PSt7-10) | 2018-04-04 12:36 | default | 130.8967 | μmol/L | 33.1409 | °C | 1011 | hPa | Humid | 35 | 0 | 0 | 23.666 | 141073.4722 | 326423.516 | 52.5 | 38
870327 | 2018-04-23 13:05 | 14.6737 | Oxy8 (PSt7-10) | 2018-04-04 12:36 | default | 130.9438 | μmol/L | 33.1326 | °C | 1011 | hPa | Humid | 35 | 0 | 0 | 23.665 | 141066.2769 | 326419.433 | 52.5 | 38
870339 | 2018-04-23 13:05 | 14.6894 | Oxy8 (PSt7-10) | 2018-04-04 12:36 | default | 130.9677 | μmol/L | 33.1297 | °C | 1011 | hPa | Humid | 35 | 0 | 0 | 23.664 | 141069.5446 | 326422.6253 | 52.5 | 38
870346 | 2018-04-23 13:05 | 14.7062 | Oxy8 (PSt7-10) | 2018-04-04 12:36 | default | 130.8803 | μmol/L | 33.1346 | °C | 1011 | hPa | Humid | 35 | 0 | 0 | 23.67 | 141083.2118 | 326420.4026 | 52.5 | 38
870358 | 2018-04-23 13:05 | 14.7231 | Oxy8 (PSt7-10) | 2018-04-04 12:36 | default | 130.9032 | μmol/L | 33.1294 | °C | 1011 | hPa | Humid | 35 | 0 | 0 | 23.67 | 141091.4491 | 326430.7104 | 52.5 | 38
870374 | 2018-04-23 13:05 | 14.7402 | Oxy8 (PSt7-10) | 2018-04-04 12:36 | default | 130.8769 | μmol/L | 33.1279 | °C | 1011 | hPa | Humid | 35 | 0 | 0 | 23.673 | 141101.7767 | 326441.9109 | 52.5 | 38
870379 | 2018-04-23 13:05 | 14.7562 | Oxy8 (PSt7-10) | 2018-04-04 12:36 | default | 130.9292 | μmol/L | 33.1285 | °C | 1011 | hPa | Humid | 35 | 0 | 0 | 23.668 | 141101.6655 | 326423.6453 | 52.5 | 38
870386 | 2018-04-23 13:05 | 14.773 | Oxy8 (PSt7-10) | 2018-04-04 12:36 | default | 130.8785 | μmol/L | 33.125 | °C | 1011 | hPa | Humid | 35 | 0 | 0 | 23.674 | 141112.3044 | 326424.0497 | 52.5 | 38
870401 | 2018-04-23 13:05 | 14.7901 | Oxy8 (PSt7-10) | 2018-04-04 12:36 | default | 130.9284 | μmol/L | 33.1161 | °C | 1011 | hPa | Humid | 35 | 0 | 0 | 23.673 | 141119.1884 | 326423.9699 | 52.5 | 38
870410 | 2018-04-23 13:05 | 14.8064 | Oxy8 (PSt7-10) | 2018-04-04 12:36 | default | 130.8136 | μmol/L | 33.1398 | °C | 1011 | hPa | Humid | 35 | 0 | 0 | 23.674 | 141121.1893 | 326428.2162 | 52.5 | 38
870422 | 2018-04-23 13:05 | 14.8234 | Oxy8 (PSt7-10) | 2018-04-04 12:36 | default | 130.8231 | μmol/L | 33.1352 | °C | 1011 | hPa | Humid | 35 | 0 | 0 | 23.675 | 141135.8284 | 326432.7263 | 52.5 | 38
870433 | 2018-04-23 13:05 | 14.8395 | Oxy8 (PSt7-10) | 2018-04-04 12:36 | default | 130.8256 | μmol/L | 33.1321 | °C | 1011 | hPa | Humid | 35 | 0 | 0 | 23.676 | 141136.7774 | 326436.259 | 52.5 | 38
870443 | 2018-04-23 13:05 | 14.8569 | Oxy8 (PSt7-10) | 2018-04-04 12:36 | default | 130.7801 | μmol/L | 33.135 | °C | 1011 | hPa | Humid | 35 | 0 | 0 | 23.679 | 141148.6021 | 326440.9292 | 52.5 | 38
870447 | 2018-04-23 13:05 | 14.8734 | Oxy8 (PSt7-10) | 2018-04-04 12:36 | default | 130.7629 | μmol/L | 33.1389 | °C | 1011 | hPa | Humid | 35 | 0 | 0 | 23.679 | 141147.456 | 326418.5337 | 52.5 | 38
870456 | 2018-04-23 13:05 | 14.8895 | Oxy8 (PSt7-10) | 2018-04-04 12:36 | default | 130.7037 | μmol/L | 33.1475 | °C | 1011 | hPa | Humid | 35 | 0 | 0 | 23.681 | 141151.0698 | 326427.7254 | 52.5 | 38
870467 | 2018-04-23 13:05 | 14.9061 | Oxy8 (PSt7-10) | 2018-04-04 12:36 | default | 130.8104 | μmol/L | 33.1281 | °C | 1011 | hPa | Humid | 35 | 0 | 0 | 23.679 | 141159.3407 | 326408.2831 | 52.5 | 38
870480 | 2018-04-23 13:05 | 14.9233 | Oxy8 (PSt7-10) | 2018-04-04 12:36 | default | 130.7945 | μmol/L | 33.1292 | °C | 1011 | hPa | Humid | 35 | 0 | 0 | 23.68 | 141176.208 | 326425.4604 | 52.5 | 38
870492 | 2018-04-23 13:05 | 14.9401 | Oxy8 (PSt7-10) | 2018-04-04 12:36 | default | 130.7817 | μmol/L | 33.1271 | °C | 1011 | hPa | Humid | 35 | 0 | 0 | 23.682 | 141178.5077 | 326436.7429 | 52.5 | 38
870503 | 2018-04-23 13:05 | 14.9563 | Oxy8 (PSt7-10) | 2018-04-04 12:36 | default | 130.6981 | μmol/L | 33.1337 | °C | 1011 | hPa | Humid | 35 | 0 | 0 | 23.687 | 141184.3913 | 326448.7244 | 52.5 | 38
870509 | 2018-04-23 13:05 | 14.9737 | Oxy8 (PSt7-10) | 2018-04-04 12:36 | default | 130.7669 | μmol/L | 33.128 | °C | 1011 | hPa | Humid | 35 | 0 | 0 | 23.683 | 141200.6326 | 326446.3898 | 52.5 | 38
870520 | 2018-04-23 13:05 | 14.9895 | Oxy8 (PSt7-10) | 2018-04-04 12:36 | default | 130.7274 | μmol/L | 33.1395 | °C | 1011 | hPa | Humid | 35 | 0 | 0 | 23.682 | 141199.9313 | 326436.521 | 52.5 | 38
870526 | 2018-04-23 13:05 | 15.0067 | Oxy8 (PSt7-10) | 2018-04-04 12:36 | default | 130.7388 | μmol/L | 33.1294 | °C | 1011 | hPa | Humid | 35 | 0 | 0 | 23.685 | 141207.9358 | 326449.0005 | 52.5 | 38
870540 | 2018-04-23 13:05 | 15.0236 | Oxy8 (PSt7-10) | 2018-04-04 12:36 | default | 130.7163 | μmol/L | 33.1271 | °C | 1011 | hPa | Humid | 35 | 0 | 0 | 23.688 | 141210.3953 | 326432.5312 | 52.5 | 38
870554 | 2018-04-23 13:05 | 15.0399 | Oxy8 (PSt7-10) | 2018-04-04 12:36 | default | 130.6761 | μmol/L | 33.1313 | °C | 1011 | hPa | Humid | 35 | 0 | 0 | 23.69 | 141210.454 | 326436.4347 | 52.5 | 38
870563 | 2018-04-23 13:05 | 15.0567 | Oxy8 (PSt7-10) | 2018-04-04 12:36 | default | 130.6271 | μmol/L | 33.1375 | °C | 1011 | hPa | Humid | 35 | 0 | 0 | 23.692 | 141215.8541 | 326425.6012 | 52.5 | 38
870570 | 2018-04-23 13:05 | 15.0733 | Oxy8 (PSt7-10) | 2018-04-04 12:36 | default | 130.7289 | μmol/L | 33.1217 | °C | 1011 | hPa | Humid | 35 | 0 | 0 | 23.689 | 141221.2473 | 326440.3333 | 52.5 | 38
870581 | 2018-04-23 13:05 | 15.0902 | Oxy8 (PSt7-10) | 2018-04-04 12:36 | default | 130.6857 | μmol/L | 33.1291 | °C | 1011 | hPa | Humid | 35 | 0 | 0 | 23.69 | 141231.4883 | 326432.2062 | 52.5 | 38
870591 | 2018-04-23 13:05 | 15.1062 | Oxy8 (PSt7-10) | 2018-04-04 12:36 | default | 130.6741 | μmol/L | 33.1267 | °C | 1011 | hPa | Humid | 35 | 0 | 0 | 23.692 | 141238.4426 | 326435.2251 | 52.5 | 38
870597 | 2018-04-23 13:05 | 15.1232 | Oxy8 (PSt7-10) | 2018-04-04 12:36 | default | 130.562 | μmol/L | 33.1474 | °C | 1011 | hPa | Humid | 35 | 0 | 0 | 23.694 | 141251.2533 | 326434.3412 | 52.5 | 38
870610 | 2018-04-23 13:05 | 15.1394 | Oxy8 (PSt7-10) | 2018-04-04 12:36 | default | 130.5421 | μmol/L | 33.1494 | °C | 1011 | hPa | Humid | 35 | 0 | 0 | 23.695 | 141256.1387 | 326446.2315 | 52.5 | 38
870622 | 2018-04-23 13:05 | 15.1563 | Oxy8 (PSt7-10) | 2018-04-04 12:36 | default | 130.5438 | μmol/L | 33.1465 | °C | 1011 | hPa | Humid | 35 | 0 | 0 | 23.696 | 141259.8628 | 326437.9158 | 52.5 | 38
870629 | 2018-04-23 13:05 | 15.1742 | Oxy8 (PSt7-10) | 2018-04-04 12:36 | default | 130.5816 | μmol/L | 33.1429 | °C | 1011 | hPa | Humid | 35 | 0 | 0 | 23.694 | 141276.283 | 326450.8225 | 52.5 | 38
870643 | 2018-04-23 13:05 | 15.1903 | Oxy8 (PSt7-10) | 2018-04-04 12:36 | default | 130.6126 | μmol/L | 33.1308 | °C | 1011 | hPa | Humid | 35 | 0 | 0 | 23.696 | 141268.0625 | 326442.5163 | 52.5 | 38
870653 | 2018-04-23 13:05 | 15.2071 | Oxy8 (PSt7-10) | 2018-04-04 12:36 | default | 130.5913 | μmol/L | 33.1307 | °C | 1011 | hPa | Humid | 35 | 0 | 0 | 23.698 | 141277.6909 | 326432.5489 | 52.5 | 38
870657 | 2018-04-23 13:05 | 15.2232 | Oxy8 (PSt7-10) | 2018-04-04 12:36 | default | 130.5701 | μmol/L | 33.133 | °C | 1011 | hPa | Humid | 35 | 0 | 0 | 23.699 | 141279.2306 | 326447.48 | 52.5 | 38
870670 | 2018-04-23 13:05 | 15.2402 | Oxy8 (PSt7-10) | 2018-04-04 12:36 | default | 130.515 | μmol/L | 33.1381 | °C | 1011 | hPa | Humid | 35 | 0 | 0 | 23.702 | 141289.7353 | 326441.531 | 52.5 | 38
870678 | 2018-04-23 13:05 | 15.2567 | Oxy8 (PSt7-10) | 2018-04-04 12:36 | default | 130.581 | μmol/L | 33.1255 | °C | 1011 | hPa | Humid | 35 | 0 | 0 | 23.701 | 141302.8165 | 326435.7885 | 52.5 | 38
870691 | 2018-04-23 13:05 | 15.2729 | Oxy8 (PSt7-10) | 2018-04-04 12:36 | default | 130.5617 | μmol/L | 33.1249 | °C | 1011 | hPa | Humid | 35 | 0 | 0 | 23.703 | 141297.3657 | 326433.8415 | 52.5 | 38
870696 | 2018-04-23 13:05 | 15.2894 | Oxy8 (PSt7-10) | 2018-04-04 12:36 | default | 130.4458 | μmol/L | 33.144 | °C | 1011 | hPa | Humid | 35 | 0 | 0 | 23.706 | 141302.504 | 326446.6367 | 52.5 | 38
870710 | 2018-04-23 13:05 | 15.3067 | Oxy8 (PSt7-10) | 2018-04-04 12:36 | default | 130.4742 | μmol/L | 33.14 | °C | 1011 | hPa | Humid | 35 | 0 | 0 | 23.705 | 141315.3038 | 326429.6199 | 52.5 | 38
870717 | 2018-04-23 13:05 | 15.323 | Oxy8 (PSt7-10) | 2018-04-04 12:36 | default | 130.4563 | μmol/L | 33.1441 | °C | 1011 | hPa | Humid | 35 | 0 | 0 | 23.705 | 141314.5793 | 326424.9886 | 52.5 | 38
870731 | 2018-04-23 13:05 | 15.3396 | Oxy8 (PSt7-10) | 2018-04-04 12:36 | default | 130.4943 | μmol/L | 33.1279 | °C | 1011 | hPa | Humid | 35 | 0 | 0 | 23.708 | 141327.9522 | 326436.3317 | 52.5 | 38
870737 | 2018-04-23 13:05 | 15.3561 | Oxy8 (PSt7-10) | 2018-04-04 12:36 | default | 130.5116 | μmol/L | 33.1314 | °C | 1011 | hPa | Humid | 35 | 0 | 0 | 23.705 | 141328.7046 | 326434.8112 | 52.5 | 38
870749 | 2018-04-23 13:05 | 15.3731 | Oxy8 (PSt7-10) | 2018-04-04 12:36 | default | 130.5442 | μmol/L | 33.1264 | °C | 1011 | hPa | Humid | 35 | 0 | 0 | 23.704 | 141344.3044 | 326441.4871 | 52.5 | 38
870758 | 2018-04-23 13:05 | 15.3902 | Oxy8 (PSt7-10) | 2018-04-04 12:36 | default | 130.4806 | μmol/L | 33.131 | °C | 1011 | hPa | Humid | 35 | 0 | 0 | 23.708 | 141351.3372 | 326432.1332 | 52.5 | 38
870774 | 2018-04-23 13:05 | 15.407 | Oxy8 (PSt7-10) | 2018-04-04 12:36 | default | 130.5281 | μmol/L | 33.1126 | °C | 1011 | hPa | Humid | 35 | 0 | 0 | 23.711 | 141352.9094 | 326438.0427 | 52.5 | 38
870778 | 2018-04-23 13:05 | 15.4235 | Oxy8 (PSt7-10) | 2018-04-04 12:36 | default | 130.5157 | μmol/L | 33.113 | °C | 1011 | hPa | Humid | 35 | 0 | 0 | 23.712 | 141363.9693 | 326438.6706 | 52.5 | 38
870793 | 2018-04-23 13:05 | 15.4399 | Oxy8 (PSt7-10) | 2018-04-04 12:36 | default | 130.4235 | μmol/L | 33.1316 | °C | 1011 | hPa | Humid | 35 | 0 | 0 | 23.713 | 141367.4848 | 326429.341 | 52.5 | 38
870800 | 2018-04-23 13:05 | 15.4568 | Oxy8 (PSt7-10) | 2018-04-04 12:36 | default | 130.3872 | μmol/L | 33.1349 | °C | 1011 | hPa | Humid | 35 | 0 | 0 | 23.715 | 141374.1825 | 326437.7555 | 52.5 | 38
870810 | 2018-04-23 13:05 | 15.4736 | Oxy8 (PSt7-10) | 2018-04-04 12:36 | default | 130.2809 | μmol/L | 33.1543 | °C | 1011 | hPa | Humid | 35 | 0 | 0 | 23.717 | 141382.5819 | 326432.0018 | 52.5 | 38
870819 | 2018-04-23 13:05 | 15.49 | Oxy8 (PSt7-10) | 2018-04-04 12:36 | default | 130.3521 | μmol/L | 33.1404 | °C | 1011 | hPa | Humid | 35 | 0 | 0 | 23.716 | 141379.1426 | 326430.2276 | 52.5 | 38
870829 | 2018-04-23 13:05 | 15.5067 | Oxy8 (PSt7-10) | 2018-04-04 12:36 | default | 130.3126 | μmol/L | 33.1495 | °C | 1011 | hPa | Humid | 35 | 0 | 0 | 23.716 | 141391.3015 | 326435.3942 | 52.5 | 38
870836 | 2018-04-23 13:05 | 15.5231 | Oxy8 (PSt7-10) | 2018-04-04 12:36 | default | 130.4005 | μmol/L | 33.1269 | °C | 1011 | hPa | Humid | 35 | 0 | 0 | 23.717 | 141396.0564 | 326429.7273 | 52.5 | 38
870850 | 2018-04-23 13:06 | 15.5402 | Oxy8 (PSt7-10) | 2018-04-04 12:36 | default | 130.3341 | μmol/L | 33.1321 | °C | 1011 | hPa | Humid | 35 | 0 | 0 | 23.721 | 141403.9275 | 326436.5984 | 52.5 | 38
870860 | 2018-04-23 13:06 | 15.573 | Oxy8 (PSt7-10) | 2018-04-04 12:36 | default | 130.4154 | μmol/L | 33.1209 | °C | 1011 | hPa | Humid | 35 | 0 | 0 | 23.718 | 141472.9625 | 326482.3726 | 52.5 | 38
870866 | 2018-04-23 13:06 | 15.5738 | Oxy8 (PSt7-10) | 2018-04-04 12:36 | default | 130.3827 | μmol/L | 33.1209 | °C | 1011 | hPa | Humid | 35 | 0 | 0 | 23.721 | 141384.5244 | 326413.1174 | 52.5 | 38
870876 | 2018-04-23 13:06 | 15.5899 | Oxy8 (PSt7-10) | 2018-04-04 12:36 | default | 130.3645 | μmol/L | 33.1251 | °C | 1011 | hPa | Humid | 35 | 0 | 0 | 23.721 | 141390.3186 | 326412.8319 | 52.5 | 38
870890 | 2018-04-23 13:06 | 15.6063 | Oxy8 (PSt7-10) | 2018-04-04 12:36 | default | 130.3423 | μmol/L | 33.1302 | °C | 1011 | hPa | Humid | 35 | 0 | 0 | 23.721 | 141419.5351 | 326418.5241 | 52.5 | 38
870900 | 2018-04-23 13:06 | 15.6236 | Oxy8 (PSt7-10) | 2018-04-04 12:36 | default | 130.2647 | μmol/L | 33.1405 | °C | 1011 | hPa | Humid | 35 | 0 | 0 | 23.724 | 141437.7056 | 326436.0561 | 52.5 | 38
870909 | 2018-04-23 13:06 | 15.6403 | Oxy8 (PSt7-10) | 2018-04-04 12:36 | default | 130.3466 | μmol/L | 33.1267 | °C | 1011 | hPa | Humid | 35 | 0 | 0 | 23.722 | 141436.5847 | 326435.1774 | 52.5 | 38
870921 | 2018-04-23 13:06 | 15.6565 | Oxy8 (PSt7-10) | 2018-04-04 12:36 | default | 130.3118 | μmol/L | 33.1272 | °C | 1011 | hPa | Humid | 35 | 0 | 0 | 23.725 | 141445.5068 | 326438.7215 | 52.5 | 38
870927 | 2018-04-23 13:06 | 15.6728 | Oxy8 (PSt7-10) | 2018-04-04 12:36 | default | 130.3001 | μmol/L | 33.1249 | °C | 1011 | hPa | Humid | 35 | 0 | 0 | 23.727 | 141446.3752 | 326445.5144 | 52.5 | 38
870936 | 2018-04-23 13:06 | 15.6899 | Oxy8 (PSt7-10) | 2018-04-04 12:36 | default | 130.2937 | μmol/L | 33.1239 | °C | 1011 | hPa | Humid | 35 | 0 | 0 | 23.728 | 141455.6102 | 326435.1447 | 52.5 | 38
870950 | 2018-04-23 13:06 | 15.7093 | Oxy8 (PSt7-10) | 2018-04-04 12:36 | default | 130.195 | μmol/L | 33.144 | °C | 1011 | hPa | Humid | 35 | 0 | 0 | 23.729 | 141469.7475 | 326442.1879 | 52.5 | 38
870957 | 2018-04-23 13:06 | 15.7233 | Oxy8 (PSt7-10) | 2018-04-04 12:36 | default | 130.251 | μmol/L | 33.1311 | °C | 1011 | hPa | Humid | 35 | 0 | 0 | 23.729 | 141456.6236 | 326425.2889 | 52.5 | 38
870969 | 2018-04-23 13:06 | 15.74 | Oxy8 (PSt7-10) | 2018-04-04 12:36 | default | 130.2099 | μmol/L | 33.1356 | °C | 1011 | hPa | Humid | 35 | 0 | 0 | 23.731 | 141477.6073 | 326428.0051 | 52.5 | 38
870977 | 2018-04-23 13:06 | 15.7564 | Oxy8 (PSt7-10) | 2018-04-04 12:36 | default | 130.2888 | μmol/L | 33.125 | °C | 1011 | hPa | Humid | 35 | 0 | 0 | 23.728 | 141485.5717 | 326438.2248 | 52.5 | 38
870994 | 2018-04-23 13:06 | 15.7742 | Oxy8 (PSt7-10) | 2018-04-04 12:36 | default | 130.1236 | μmol/L | 33.1504 | °C | 1011 | hPa | Humid | 35 | 0 | 0 | 23.733 | 141493.9767 | 326427.3008 | 52.5 | 38
871001 | 2018-04-23 13:06 | 15.79 | Oxy8 (PSt7-10) | 2018-04-04 12:36 | default | 130.1079 | μmol/L | 33.1465 | °C | 1011 | hPa | Humid | 35 | 0 | 0 | 23.736 | 141502.9012 | 326430.8395 | 52.5 | 38
871010 | 2018-04-23 13:06 | 15.8067 | Oxy8 (PSt7-10) | 2018-04-04 12:36 | default | 130.2201 | μmol/L | 33.1233 | °C | 1011 | hPa | Humid | 35 | 0 | 0 | 23.735 | 141501.2383 | 326430.6728 | 52.5 | 38
871020 | 2018-04-23 13:06 | 15.8235 | Oxy8 (PSt7-10) | 2018-04-04 12:36 | default | 130.1369 | μmol/L | 33.1398 | °C | 1011 | hPa | Humid | 35 | 0 | 0 | 23.736 | 141511.7074 | 326437.4315 | 52.5 | 38
871026 | 2018-04-23 13:06 | 15.8401 | Oxy8 (PSt7-10) | 2018-04-04 12:36 | default | 130.1424 | μmol/L | 33.1411 | °C | 1011 | hPa | Humid | 35 | 0 | 0 | 23.735 | 141513.3955 | 326432.3281 | 52.5 | 38
871037 | 2018-04-23 13:06 | 15.8569 | Oxy8 (PSt7-10) | 2018-04-04 12:36 | default | 130.1289 | μmol/L | 33.1417 | °C | 1011 | hPa | Humid | 35 | 0 | 0 | 23.736 | 141522.9995 | 326427.5836 | 52.5 | 38
871040 | 2018-04-23 13:06 | 15.8735 | Oxy8 (PSt7-10) | 2018-04-04 12:36 | default | 130.0526 | μmol/L | 33.1417 | °C | 1011 | hPa | Humid | 35 | 0 | 0 | 23.743 | 141519.1859 | 326431.2642 | 52.5 | 38
871047 | 2018-04-23 13:06 | 15.8895 | Oxy8 (PSt7-10) | 2018-04-04 12:36 | default | 130.0797 | μmol/L | 33.143 | °C | 1011 | hPa | Humid | 35 | 0 | 0 | 23.74 | 141532.3879 | 326435.5149 | 52.5 | 38
871057 | 2018-04-23 13:06 | 15.9067 | Oxy8 (PSt7-10) | 2018-04-04 12:36 | default | 130.1296 | μmol/L | 33.1265 | °C | 1011 | hPa | Humid | 35 | 0 | 0 | 23.742 | 141542.0334 | 326437.9125 | 52.5 | 38
871062 | 2018-04-23 13:06 | 15.923 | Oxy8 (PSt7-10) | 2018-04-04 12:36 | default | 130.0466 | μmol/L | 33.1456 | °C | 1011 | hPa | Humid | 35 | 0 | 0 | 23.742 | 141538.8908 | 326425.0207 | 52.5 | 38
871074 | 2018-04-23 13:06 | 15.94 | Oxy8 (PSt7-10) | 2018-04-04 12:36 | default | 130.0415 | μmol/L | 33.1393 | °C | 1011 | hPa | Humid | 35 | 0 | 0 | 23.745 | 141554.5761 | 326426.842 | 52.5 | 38
871083 | 2018-04-23 13:06 | 15.9566 | Oxy8 (PSt7-10) | 2018-04-04 12:36 | default | 130.0875 | μmol/L | 33.1437 | °C | 1011 | hPa | Humid | 35 | 0 | 0 | 23.739 | 141566.2992 | 326444.7575 | 52.5 | 38
871086 | 2018-04-23 13:06 | 15.9728 | Oxy8 (PSt7-10) | 2018-04-04 12:36 | default | 129.9937 | μmol/L | 33.1428 | °C | 1011 | hPa | Humid | 35 | 0 | 0 | 23.748 | 141565.6162 | 326426.9593 | 52.5 | 38
871092 | 2018-04-23 13:06 | 15.9894 | Oxy8 (PSt7-10) | 2018-04-04 12:36 | default | 130.0559 | μmol/L | 33.1335 | °C | 1011 | hPa | Humid | 35 | 0 | 0 | 23.746 | 141568.6796 | 326420.1188 | 52.5 | 38
871103 | 2018-04-23 13:06 | 16.0064 | Oxy8 (PSt7-10) | 2018-04-04 12:36 | default | 130.0709 | μmol/L | 33.1275 | °C | 1011 | hPa | Humid | 35 | 0 | 0 | 23.747 | 141580.674 | 326437.21 | 52.5 | 38
871105 | 2018-04-23 13:06 | 16.0227 | Oxy8 (PSt7-10) | 2018-04-04 12:36 | default | 130.0512 | μmol/L | 33.1345 | °C | 1011 | hPa | Humid | 35 | 0 | 0 | 23.746 | 141586.0843 | 326437.0898 | 52.5 | 38
871112 | 2018-04-23 13:06 | 16.0394 | Oxy8 (PSt7-10) | 2018-04-04 12:36 | default | 130.0988 | μmol/L | 33.1286 | °C | 1011 | hPa | Humid | 35 | 0 | 0 | 23.744 | 141590.8682 | 326446.676 | 52.5 | 38
871121 | 2018-04-23 13:06 | 16.0569 | Oxy8 (PSt7-10) | 2018-04-04 12:36 | default | 130.0337 | μmol/L | 33.1286 | °C | 1011 | hPa | Humid | 35 | 0 | 0 | 23.75 | 141638.2852 | 326432.2149 | 52.5 | 38
871125 | 2018-04-23 13:06 | 16.0733 | Oxy8 (PSt7-10) | 2018-04-04 12:36 | default | 130.0756 | μmol/L | 33.1239 | °C | 1011 | hPa | Humid | 35 | 0 | 0 | 23.748 | 141634.686 | 326428.9208 | 52.5 | 38
871130 | 2018-04-23 13:06 | 16.0909 | Oxy8 (PSt7-10) | 2018-04-04 12:36 | default | 129.8875 | μmol/L | 33.1572 | °C | 1011 | hPa | Humid | 35 | 0 | 0 | 23.752 | 141622.8774 | 326442.5506 | 52.5 | 38
871134 | 2018-04-23 13:06 | 16.1062 | Oxy8 (PSt7-10) | 2018-04-04 12:36 | default | 129.9425 | μmol/L | 33.1395 | °C | 1011 | hPa | Humid | 35 | 0 | 0 | 23.754 | 141631.6607 | 326438.3948 | 52.5 | 38
871140 | 2018-04-23 13:06 | 16.1233 | Oxy8 (PSt7-10) | 2018-04-04 12:36 | default | 129.9537 | μmol/L | 33.1395 | °C | 1011 | hPa | Humid | 35 | 0 | 0 | 23.753 | 141639.5226 | 326434.695 | 52.5 | 38
871141 | 2018-04-23 13:06 | 16.1395 | Oxy8 (PSt7-10) | 2018-04-04 12:36 | default | 129.9192 | μmol/L | 33.1374 | °C | 1011 | hPa | Humid | 35 | 0 | 0 | 23.757 | 141631.2834 | 326417.4505 | 52.5 | 38
871147 | 2018-04-23 13:06 | 16.1569 | Oxy8 (PSt7-10) | 2018-04-04 12:36 | default | 129.9588 | μmol/L | 33.1358 | °C | 1011 | hPa | Humid | 35 | 0 | 0 | 23.754 | 141656.8463 | 326438.3607 | 52.5 | 38
871150 | 2018-04-23 13:06 | 16.1733 | Oxy8 (PSt7-10) | 2018-04-04 12:36 | default | 129.9049 | μmol/L | 33.1457 | °C | 1011 | hPa | Humid | 35 | 0 | 0 | 23.755 | 141657.8165 | 326426.7947 | 52.5 | 38
871154 | 2018-04-23 13:06 | 16.19 | Oxy8 (PSt7-10) | 2018-04-04 12:36 | default | 129.9189 | μmol/L | 33.13 | °C | 1011 | hPa | Humid | 35 | 0 | 0 | 23.76 | 141666.1584 | 326434.725 | 52.5 | 38
871157 | 2018-04-23 13:06 | 16.2069 | Oxy8 (PSt7-10) | 2018-04-04 12:36 | default | 129.9275 | μmol/L | 33.1305 | °C | 1011 | hPa | Humid | 35 | 0 | 0 | 23.759 | 141670.4817 | 326431.8722 | 52.5 | 38