## Devices
Name | Type | Serial | FW-Version | Channels
SABD0001000008 | OXY-10 ST | SABD0001000008 | AAV1.0.0.11 | 10

## Sensors
Name | Analyte | Sensor ID | Sensor Type | Batch ID | Lot Nr | Created on
Oxy1 | O2 | 110166744 | PSt7-10 | 000000-000 | 0000-00 | 2018-04-04 12:40

## Oxygen Calibrations
Sensor | Calibration Date | Cal0 [°] | T0 | T0 Unit | Cal2nd [°] | T2nd | T2nd Unit | pATM | pATM Unit | O2Cal2nd | O2Cal2nd Unit | Environment | f1 | m | dKSV1 | dKSV2 | dPhi1 | dPhi2 | Is PreSens Calibration
Oxy1 (PSt7-10) | 2018-04-04 12:40 | 55.49 | 20 | °C | 21.97 | 20 | °C | 976 | hPa | 100 | %a.s. | Humid | 0.861 | 13.56 | 0.00035 | 0 | -0.02617 | 0 | FALSE

## Annotations
Date | Delta T [min] | Device | Channel | User | Annotation

## Info
Software Version | 2.1.0.443
Exported at | 2018-04-09 12:29

## SABD0001000008, Ch 1
Id | Date | Delta T [min] | Sensor | Calibration | User | Oxygen | Oxygen Unit | Temperature | Temperature Unit | Pressure | Pressure Unit | Mode | Salinity [pmil] | User Signal Intensity | Error | Phase [°] | Amplitude [µV] | Reference Amplitude [µV] | Signal LED Current | Reference LED Current | Battery [V]
32182 | 2018-04-09 12:05 | 0 | Oxy1 (PSt7-10) | 2018-04-04 12:40 | default | 176.4019 | μmol/L | 26.4489 | °C | 1005 | hPa | Humid | 35 | 0 | 0 | 22.489 | 96652.361 | 316193.6937 | 30.8691 | 95
32183 | 2018-04-09 12:05 | 0 | Oxy1 (PSt7-10) | 2018-04-04 12:40 | default | 176.4464 | μmol/L | 26.452 | °C | 1005 | hPa | Humid | 35 | 0 | 0 | 22.485 | 96636.2398 | 316169.6994 | 30.8691 | 95
32184 | 2018-04-09 12:05 | 0 | Oxy1 (PSt7-10) | 2018-04-04 12:40 | default | 176.3588 | μmol/L | 26.4485 | °C | 1005 | hPa | Humid | 35 | 0 | 0 | 22.492 | 96682.6386 | 316236.0215 | 30.8691 | 95
32187 | 2018-04-09 12:05 | 0 | Oxy1 (PSt7-10) | 2018-04-04 12:40 | default | 176.4869 | μmol/L | 26.4471 | °C | 1005 | hPa | Humid | 35 | 0 | 0 | 22.484 | 96629.3496 | 316162.4045 | 30.8691 | 95
32190 | 2018-04-09 12:05 | 0 | Oxy1 (PSt7-10) | 2018-04-04 12:40 | default | 176.4328 | μmol/L | 26.4488 | °C | 1005 | hPa | Humid | 35 | 0 | 0 | 22.487 | 96605.9264 | 316056.4827 | 30.8691 | 95
32192 | 2018-04-09 12:05 | 0 | Oxy1 (PSt7-10) | 2018-04-04 12:40 | default | 176.3985 | μmol/L | 26.4525 | °C | 1005 | hPa | Humid | 35 | 0 | 0 | 22.488 | 96599.3566 | 316073.9339 | 30.8691 | 95
32196 | 2018-04-09 12:05 | 0 | Oxy1 (PSt7-10) | 2018-04-04 12:40 | default | 176.3372 | μmol/L | 26.4673 | °C | 1005 | hPa | Humid | 35 | 0 | 0 | 22.487 | 96609.9399 | 316105.9351 | 30.8691 | 95
32199 | 2018-04-09 12:05 | 0 | Oxy1 (PSt7-10) | 2018-04-04 12:40 | default | 176.4128 | μmol/L | 26.4644 | °C | 1005 | hPa | Humid | 35 | 0 | 0 | 22.483 | 96584.5245 | 316078.3763 | 30.8691 | 95
32207 | 2018-04-09 12:05 | 0 | Oxy1 (PSt7-10) | 2018-04-04 12:40 | default | 176.4208 | μmol/L | 26.457 | °C | 1005 | hPa | Humid | 35 | 0 | 0 | 22.485 | 96572.8957 | 316042.2201 | 30.8691 | 95
32215 | 2018-04-09 12:05 | 0 | Oxy1 (PSt7-10) | 2018-04-04 12:40 | default | 176.4927 | μmol/L | 26.4518 | °C | 1005 | hPa | Humid | 35 | 0 | 0 | 22.482 | 96583.7652 | 316069.9592 | 30.8691 | 95
32220 | 2018-04-09 12:05 | 0 | Oxy1 (PSt7-10) | 2018-04-04 12:40 | default | 176.3862 | μmol/L | 26.4608 | °C | 1005 | hPa | Humid | 35 | 0 | 0 | 22.486 | 96572.4677 | 316036.6575 | 30.8691 | 95
32229 | 2018-04-09 12:05 | 0 | Oxy1 (PSt7-10) | 2018-04-04 12:40 | default | 176.4532 | μmol/L | 26.4536 | °C | 1005 | hPa | Humid | 35 | 0 | 0 | 22.484 | 96579.4349 | 316084.971 | 30.8691 | 95
32232 | 2018-04-09 12:05 | 0 | Oxy1 (PSt7-10) | 2018-04-04 12:40 | default | 176.463 | μmol/L | 26.4576 | °C | 1005 | hPa | Humid | 35 | 0 | 0 | 22.482 | 96569.3858 | 316058.4113 | 30.8691 | 95
32241 | 2018-04-09 12:05 | 0 | Oxy1 (PSt7-10) | 2018-04-04 12:40 | default | 176.5062 | μmol/L | 26.4492 | °C | 1005 | hPa | Humid | 35 | 0 | 0 | 22.482 | 96576.6284 | 316092.1787 | 30.8691 | 95
32249 | 2018-04-09 12:05 | 0 | Oxy1 (PSt7-10) | 2018-04-04 12:40 | default | 176.4299 | μmol/L | 26.4552 | °C | 1005 | hPa | Humid | 35 | 0 | 0 | 22.485 | 96535.8894 | 315993.7139 | 30.8691 | 95
32258 | 2018-04-09 12:05 | 0 | Oxy1 (PSt7-10) | 2018-04-04 12:40 | default | 176.477 | μmol/L | 26.4578 | °C | 1005 | hPa | Humid | 35 | 0 | 0 | 22.481 | 96540.5989 | 316013.8686 | 30.8691 | 95
32273 | 2018-04-09 12:05 | 0.2689 | Oxy1 (PSt7-10) | 2018-04-04 12:40 | default | 176.4476 | μmol/L | 26.4547 | °C | 1005 | hPa | Humid | 35 | 0 | 0 | 22.484 | 96529.7892 | 316009.1575 | 30.8691 | 95
32277 | 2018-04-09 12:05 | 0.28635 | Oxy1 (PSt7-10) | 2018-04-04 12:40 | default | 176.4816 | μmol/L | 26.4598 | °C | 1005 | hPa | Humid | 35 | 0 | 0 | 22.48 | 96541.5213 | 316028.6242 | 30.8691 | 95
32284 | 2018-04-09 12:05 | 0.3201 | Oxy1 (PSt7-10) | 2018-04-04 12:40 | default | 176.5371 | μmol/L | 26.4491 | °C | 1005 | hPa | Humid | 35 | 0 | 0 | 22.48 | 96557.7242 | 316120.1967 | 30.8691 | 95
32296 | 2018-04-09 12:05 | 0.32432 | Oxy1 (PSt7-10) | 2018-04-04 12:40 | default | 176.4766 | μmol/L | 26.4491 | °C | 1005 | hPa | Humid | 35 | 0 | 0 | 22.484 | 96511.0086 | 315966.1635 | 30.8691 | 95
32305 | 2018-04-09 12:05 | 0.34172 | Oxy1 (PSt7-10) | 2018-04-04 12:40 | default | 176.4699 | μmol/L | 26.4533 | °C | 1005 | hPa | Humid | 35 | 0 | 0 | 22.483 | 96530.3021 | 316031.2311 | 30.8691 | 95
32321 | 2018-04-09 12:05 | 0.37332 | Oxy1 (PSt7-10) | 2018-04-04 12:40 | default | 176.6073 | μmol/L | 26.4472 | °C | 1005 | hPa | Humid | 35 | 0 | 0 | 22.476 | 96533.1551 | 316081.4101 | 30.8691 | 95
32327 | 2018-04-09 12:05 | 0.38017 | Oxy1 (PSt7-10) | 2018-04-04 12:40 | default | 176.5166 | μmol/L | 26.4472 | °C | 1005 | hPa | Humid | 35 | 0 | 0 | 22.482 | 96504.9738 | 315991.3249 | 30.8691 | 95
32336 | 2018-04-09 12:05 | 0.38891 | Oxy1 (PSt7-10) | 2018-04-04 12:40 | default | 176.4985 | μmol/L | 26.4478 | °C | 1005 | hPa | Humid | 35 | 0 | 0 | 22.483 | 96493.6745 | 315948.8049 | 30.8691 | 95
32346 | 2018-04-09 12:05 | 0.41902 | Oxy1 (PSt7-10) | 2018-04-04 12:40 | default | 176.4375 | μmol/L | 26.4625 | °C | 1005 | hPa | Humid | 35 | 0 | 0 | 22.482 | 96517.3599 | 316063.3347 | 30.8691 | 95
32354 | 2018-04-09 12:05 | 0.43197 | Oxy1 (PSt7-10) | 2018-04-04 12:40 | default | 176.4551 | μmol/L | 26.4708 | °C | 1005 | hPa | Humid | 35 | 0 | 0 | 22.478 | 96504.2556 | 316006.579 | 30.8691 | 95
32367 | 2018-04-09 12:05 | 0.43799 | Oxy1 (PSt7-10) | 2018-04-04 12:40 | default | 176.4702 | μmol/L | 26.4708 | °C | 1005 | hPa | Humid | 35 | 0 | 0 | 22.477 | 96471.1382 | 315928.9528 | 30.8691 | 95
32374 | 2018-04-09 12:05 | 0.44999 | Oxy1 (PSt7-10) | 2018-04-04 12:40 | default | 176.6457 | μmol/L | 26.4544 | °C | 1005 | hPa | Humid | 35 | 0 | 0 | 22.471 | 96468.7734 | 315943.205 | 30.8691 | 95
32390 | 2018-04-09 12:05 | 0.47793 | Oxy1 (PSt7-10) | 2018-04-04 12:40 | default | 176.6716 | μmol/L | 26.4394 | °C | 1004 | hPa | Humid | 35 | 0 | 0 | 22.474 | 96491.4352 | 316039.2247 | 30.8691 | 95
32400 | 2018-04-09 12:05 | 0.50034 | Oxy1 (PSt7-10) | 2018-04-04 12:40 | default | 176.5294 | μmol/L | 26.4477 | °C | 1005 | hPa | Humid | 35 | 0 | 0 | 22.481 | 96488.0322 | 316053.1378 | 30.8691 | 95
32409 | 2018-04-09 12:05 | 0.50853 | Oxy1 (PSt7-10) | 2018-04-04 12:40 | default | 176.5664 | μmol/L | 26.4581 | °C | 1005 | hPa | Humid | 35 | 0 | 0 | 22.475 | 96466.625 | 315974.0618 | 30.8691 | 95
32417 | 2018-04-09 12:05 | 0.51965 | Oxy1 (PSt7-10) | 2018-04-04 12:40 | default | 176.5281 | μmol/L | 26.4626 | °C | 1005 | hPa | Humid | 35 | 0 | 0 | 22.476 | 96450.3057 | 315954.1089 | 30.8691 | 95
32432 | 2018-04-09 12:05 | 0.53581 | Oxy1 (PSt7-10) | 2018-04-04 12:40 | default | 176.5453 | μmol/L | 26.4609 | °C | 1004 | hPa | Humid | 35 | 0 | 0 | 22.475 | 96462.7548 | 315981.3735 | 30.8691 | 95
32437 | 2018-04-09 12:05 | 0.5685 | Oxy1 (PSt7-10) | 2018-04-04 12:40 | default | 176.5879 | μmol/L | 26.4498 | °C | 1004 | hPa | Humid | 35 | 0 | 0 | 22.476 | 96473.0748 | 316056.9085 | 30.8691 | 95
32452 | 2018-04-09 12:05 | 0.574 | Oxy1 (PSt7-10) | 2018-04-04 12:40 | default | 176.6484 | μmol/L | 26.4498 | °C | 1004 | hPa | Humid | 35 | 0 | 0 | 22.472 | 96439.3928 | 315936.0636 | 30.8691 | 95
32456 | 2018-04-09 12:05 | 0.58577 | Oxy1 (PSt7-10) | 2018-04-04 12:40 | default | 176.6943 | μmol/L | 26.448 | °C | 1005 | hPa | Humid | 35 | 0 | 0 | 22.47 | 96434.6559 | 315937.5563 | 30.8691 | 95
32465 | 2018-04-09 12:05 | 0.60242 | Oxy1 (PSt7-10) | 2018-04-04 12:40 | default | 176.711 | μmol/L | 26.4477 | °C | 1005 | hPa | Humid | 35 | 0 | 0 | 22.469 | 96441.3179 | 315973.3096 | 30.8691 | 95
32481 | 2018-04-09 12:05 | 0.62459 | Oxy1 (PSt7-10) | 2018-04-04 12:40 | default | 176.6631 | μmol/L | 26.4498 | °C | 1004 | hPa | Humid | 35 | 0 | 0 | 22.471 | 96453.1963 | 316013.622 | 30.8691 | 95
32487 | 2018-04-09 12:05 | 0.63442 | Oxy1 (PSt7-10) | 2018-04-04 12:40 | default | 176.7096 | μmol/L | 26.4496 | °C | 1004 | hPa | Humid | 35 | 0 | 0 | 22.468 | 96427.0294 | 315956.6952 | 30.8691 | 95
32495 | 2018-04-09 12:05 | 0.65242 | Oxy1 (PSt7-10) | 2018-04-04 12:40 | default | 176.6557 | μmol/L | 26.4513 | °C | 1004 | hPa | Humid | 35 | 0 | 0 | 22.471 | 96428.6418 | 315971.7678 | 30.8691 | 95
32510 | 2018-04-09 12:05 | 0.68472 | Oxy1 (PSt7-10) | 2018-04-04 12:40 | default | 176.6288 | μmol/L | 26.4577 | °C | 1005 | hPa | Humid | 35 | 0 | 0 | 22.471 | 96447.2813 | 316041.1812 | 30.8691 | 95
32515 | 2018-04-09 12:05 | 0.68867 | Oxy1 (PSt7-10) | 2018-04-04 12:40 | default | 176.6816 | μmol/L | 26.4433 | °C | 1004 | hPa | Humid | 35 | 0 | 0 | 22.472 | 96411.6045 | 315918.6487 | 30.8691 | 95
32526 | 2018-04-09 12:05 | 0.70287 | Oxy1 (PSt7-10) | 2018-04-04 12:40 | default | 176.648 | μmol/L | 26.4452 | °C | 1005 | hPa | Humid | 35 | 0 | 0 | 22.474 | 96403.4434 | 315946.3603 | 30.8691 | 95
32539 | 2018-04-09 12:05 | 0.74171 | Oxy1 (PSt7-10) | 2018-04-04 12:40 | default | 176.6392 | μmol/L | 26.4662 | °C | 1004 | hPa | Humid | 35 | 0 | 0 | 22.467 | 96433.575 | 316051.8773 | 30.8691 | 95
32546 | 2018-04-09 12:05 | 0.75236 | Oxy1 (PSt7-10) | 2018-04-04 12:40 | default | 176.6805 | μmol/L | 26.4523 | °C | 1004 | hPa | Humid | 35 | 0 | 0 | 22.469 | 96415.2012 | 315986.8939 | 30.8691 | 95
32558 | 2018-04-09 12:05 | 0.75714 | Oxy1 (PSt7-10) | 2018-04-04 12:40 | default | 176.6858 | μmol/L | 26.4484 | °C | 1004 | hPa | Humid | 35 | 0 | 0 | 22.47 | 96373.6185 | 315883.9957 | 30.8691 | 95
32566 | 2018-04-09 12:05 | 0.77249 | Oxy1 (PSt7-10) | 2018-04-04 12:40 | default | 176.744 | μmol/L | 26.4518 | °C | 1004 | hPa | Humid | 35 | 0 | 0 | 22.465 | 96388.0355 | 315928.5892 | 30.8691 | 95
32577 | 2018-04-09 12:05 | 0.79201 | Oxy1 (PSt7-10) | 2018-04-04 12:40 | default | 176.6533 | μmol/L | 26.4576 | °C | 1004 | hPa | Humid | 35 | 0 | 0 | 22.469 | 96402.7935 | 315976.3927 | 30.8691 | 95
32586 | 2018-04-09 12:05 | 0.80116 | Oxy1 (PSt7-10) | 2018-04-04 12:40 | default | 176.7157 | μmol/L | 26.4543 | °C | 1004 | hPa | Humid | 35 | 0 | 0 | 22.466 | 96376.091 | 315916.9674 | 30.8691 | 95
32603 | 2018-04-09 12:06 | 0.81643 | Oxy1 (PSt7-10) | 2018-04-04 12:40 | default | 176.674 | μmol/L | 26.4624 | °C | 1004 | hPa | Humid | 35 | 0 | 0 | 22.466 | 96378.9683 | 315938.0699 | 30.8691 | 95
32612 | 2018-04-09 12:06 | 0.84081 | Oxy1 (PSt7-10) | 2018-04-04 12:40 | default | 176.7398 | μmol/L | 26.4538 | °C | 1005 | hPa | Humid | 35 | 0 | 0 | 22.465 | 96396.8483 | 315994.4553 | 30.8691 | 95
32615 | 2018-04-09 12:06 | 0.8527 | Oxy1 (PSt7-10) | 2018-04-04 12:40 | default | 176.7824 | μmol/L | 26.4531 | °C | 1004 | hPa | Humid | 35 | 0 | 0 | 22.462 | 96378.0751 | 315960.3631 | 30.8691 | 95
32632 | 2018-04-09 12:06 | 0.87822 | Oxy1 (PSt7-10) | 2018-04-04 12:40 | default | 176.7705 | μmol/L | 26.4566 | °C | 1005 | hPa | Humid | 35 | 0 | 0 | 22.462 | 96390.6868 | 316007.4057 | 30.8691 | 95
32635 | 2018-04-09 12:06 | 0.8862 | Oxy1 (PSt7-10) | 2018-04-04 12:40 | default | 176.7798 | μmol/L | 26.4461 | °C | 1005 | hPa | Humid | 35 | 0 | 0 | 22.465 | 96363.9873 | 315909.9457 | 30.8691 | 95
32645 | 2018-04-09 12:06 | 0.9115 | Oxy1 (PSt7-10) | 2018-04-04 12:40 | default | 176.8196 | μmol/L | 26.4518 | °C | 1004 | hPa | Humid | 35 | 0 | 0 | 22.46 | 96367.8618 | 315997.0127 | 30.8691 | 95
32654 | 2018-04-09 12:06 | 0.91704 | Oxy1 (PSt7-10) | 2018-04-04 12:40 | default | 176.7805 | μmol/L | 26.4518 | °C | 1005 | hPa | Humid | 35 | 0 | 0 | 22.463 | 96331.5146 | 315876.2517 | 30.8691 | 95
32664 | 2018-04-09 12:06 | 0.97027 | Oxy1 (PSt7-10) | 2018-04-04 12:40 | default | 176.8761 | μmol/L | 26.4497 | °C | 1004 | hPa | Humid | 35 | 0 | 0 | 22.457 | 96375.829 | 316052.2964 | 30.8691 | 95
32674 | 2018-04-09 12:06 | 0.99294 | Oxy1 (PSt7-10) | 2018-04-04 12:40 | default | 176.8948 | μmol/L | 26.4549 | °C | 1004 | hPa | Humid | 35 | 0 | 0 | 22.454 | 96363.2214 | 316034.141 | 30.8691 | 95
32684 | 2018-04-09 12:06 | 0.99996 | Oxy1 (PSt7-10) | 2018-04-04 12:40 | default | 176.8404 | μmol/L | 26.4549 | °C | 1005 | hPa | Humid | 35 | 0 | 0 | 22.458 | 96328.8827 | 315934.0681 | 30.8691 | 95
32702 | 2018-04-09 12:06 | 1.0127 | Oxy1 (PSt7-10) | 2018-04-04 12:40 | default | 176.9768 | μmol/L | 26.4373 | °C | 1005 | hPa | Humid | 35 | 0 | 0 | 22.455 | 96329.1927 | 315934.5173 | 30.8691 | 95
32704 | 2018-04-09 12:06 | 1.0205 | Oxy1 (PSt7-10) | 2018-04-04 12:40 | default | 176.9402 | μmol/L | 26.4373 | °C | 1004 | hPa | Humid | 35 | 0 | 0 | 22.457 | 96303.2802 | 315865.5837 | 30.8691 | 95
32715 | 2018-04-09 12:06 | 1.0269 | Oxy1 (PSt7-10) | 2018-04-04 12:40 | default | 176.9825 | μmol/L | 26.4438 | °C | 1004 | hPa | Humid | 35 | 0 | 0 | 22.452 | 96289.1515 | 315817.974 | 30.8691 | 95
32732 | 2018-04-09 12:06 | 1.0419 | Oxy1 (PSt7-10) | 2018-04-04 12:40 | default | 176.8852 | μmol/L | 26.4567 | °C | 1004 | hPa | Humid | 35 | 0 | 0 | 22.454 | 96299.6002 | 315850.45 | 30.8691 | 95
32735 | 2018-04-09 12:06 | 1.0599 | Oxy1 (PSt7-10) | 2018-04-04 12:40 | default | 176.8503 | μmol/L | 26.4693 | °C | 1004 | hPa | Humid | 35 | 0 | 0 | 22.452 | 96308.1107 | 315909.865 | 30.8691 | 95
32744 | 2018-04-09 12:06 | 1.0828 | Oxy1 (PSt7-10) | 2018-04-04 12:40 | default | 176.9191 | μmol/L | 26.4501 | °C | 1004 | hPa | Humid | 35 | 0 | 0 | 22.454 | 96310.3439 | 315946.4039 | 30.8691 | 95
32760 | 2018-04-09 12:06 | 1.1015 | Oxy1 (PSt7-10) | 2018-04-04 12:40 | default | 176.9662 | μmol/L | 26.4586 | °C | 1004 | hPa | Humid | 35 | 0 | 0 | 22.448 | 96300.9812 | 315955.8629 | 30.8691 | 95
32770 | 2018-04-09 12:06 | 1.1057 | Oxy1 (PSt7-10) | 2018-04-04 12:40 | default | 176.936 | μmol/L | 26.4569 | °C | 1005 | hPa | Humid | 35 | 0 | 0 | 22.451 | 96270.4877 | 315835.8078 | 30.8691 | 95
32775 | 2018-04-09 12:06 | 1.1239 | Oxy1 (PSt7-10) | 2018-04-04 12:40 | default | 176.9577 | μmol/L | 26.4603 | °C | 1004 | hPa | Humid | 35 | 0 | 0 | 22.448 | 96283.4691 | 315916.6719 | 30.8691 | 95
32791 | 2018-04-09 12:06 | 1.1526 | Oxy1 (PSt7-10) | 2018-04-04 12:40 | default | 177.0985 | μmol/L | 26.4431 | °C | 1005 | hPa | Humid | 35 | 0 | 0 | 22.445 | 96283.9862 | 315960.8026 | 30.8691 | 95
32801 | 2018-04-09 12:06 | 1.1815 | Oxy1 (PSt7-10) | 2018-04-04 12:40 | default | 177.0686 | μmol/L | 26.4447 | °C | 1004 | hPa | Humid | 35 | 0 | 0 | 22.446 | 96292.0089 | 315994.2298 | 30.8691 | 95
32812 | 2018-04-09 12:06 | 1.1877 | Oxy1 (PSt7-10) | 2018-04-04 12:40 | default | 177.0509 | μmol/L | 26.454 | °C | 1004 | hPa | Humid | 35 | 0 | 0 | 22.444 | 96249.5313 | 315875.27 | 30.8691 | 95
32818 | 2018-04-09 12:06 | 1.1952 | Oxy1 (PSt7-10) | 2018-04-04 12:40 | default | 177.0032 | μmol/L | 26.4603 | °C | 1004 | hPa | Humid | 35 | 0 | 0 | 22.445 | 96237.3341 | 315837.8088 | 30.8691 | 95
32827 | 2018-04-09 12:06 | 1.2025 | Oxy1 (PSt7-10) | 2018-04-04 12:40 | default | 177.0095 | μmol/L | 26.4603 | °C | 1005 | hPa | Humid | 35 | 0 | 0 | 22.445 | 96229.5002 | 315809.6789 | 30.8691 | 95
32837 | 2018-04-09 12:06 | 1.2197 | Oxy1 (PSt7-10) | 2018-04-04 12:40 | default | 177.0612 | μmol/L | 26.462 | °C | 1005 | hPa | Humid | 35 | 0 | 0 | 22.441 | 96243.7953 | 315877.1598 | 30.8691 | 95
32852 | 2018-04-09 12:06 | 1.2472 | Oxy1 (PSt7-10) | 2018-04-04 12:40 | default | 177.0327 | μmol/L | 26.4546 | °C | 1004 | hPa | Humid | 35 | 0 | 0 | 22.445 | 96252.3102 | 315935.6608 | 30.8691 | 95
32858 | 2018-04-09 12:06 | 1.2528 | Oxy1 (PSt7-10) | 2018-04-04 12:40 | default | 177.0783 | μmol/L | 26.4546 | °C | 1004 | hPa | Humid | 35 | 0 | 0 | 22.442 | 96214.7202 | 315827.9587 | 30.8691 | 95
32870 | 2018-04-09 12:06 | 1.2988 | Oxy1 (PSt7-10) | 2018-04-04 12:40 | default | 177.1077 | μmol/L | 26.4577 | °C | 1004 | hPa | Humid | 35 | 0 | 0 | 22.439 | 96255.0438 | 316016.1152 | 30.8691 | 95
32882 | 2018-04-09 12:06 | 1.3244 | Oxy1 (PSt7-10) | 2018-04-04 12:40 | default | 177.1717 | μmol/L | 26.4541 | °C | 1004 | hPa | Humid | 35 | 0 | 0 | 22.436 | 96249.2415 | 316001.6899 | 30.8691 | 95
32891 | 2018-04-09 12:06 | 1.3294 | Oxy1 (PSt7-10) | 2018-04-04 12:40 | default | 177.2045 | μmol/L | 26.4537 | °C | 1004 | hPa | Humid | 35 | 0 | 0 | 22.434 | 96206.9452 | 315884.789 | 30.8691 | 95
32899 | 2018-04-09 12:06 | 1.335 | Oxy1 (PSt7-10) | 2018-04-04 12:40 | default | 177.2045 | μmol/L | 26.4537 | °C | 1004 | hPa | Humid | 35 | 0 | 0 | 22.434 | 96182.198 | 315792.7151 | 30.8691 | 95
32913 | 2018-04-09 12:06 | 1.3574 | Oxy1 (PSt7-10) | 2018-04-04 12:40 | default | 177.1632 | μmol/L | 26.4587 | °C | 1004 | hPa | Humid | 35 | 0 | 0 | 22.435 | 96206.8512 | 315916.7045 | 30.8691 | 95
32920 | 2018-04-09 12:06 | 1.3943 | Oxy1 (PSt7-10) | 2018-04-04 12:40 | default | 177.0461 | μmol/L | 26.4667 | °C | 1004 | hPa | Humid | 35 | 0 | 0 | 22.44 | 96234.4838 | 316004.0182 | 30.8691 | 95
32926 | 2018-04-09 12:06 | 1.4076 | Oxy1 (PSt7-10) | 2018-04-04 12:40 | default | 177.3088 | μmol/L | 26.4453 | °C | 1004 | hPa | Humid | 35 | 0 | 0 | 22.43 | 96216.1228 | 315940.3928 | 30.8691 | 95
32937 | 2018-04-09 12:06 | 1.4312 | Oxy1 (PSt7-10) | 2018-04-04 12:40 | default | 177.1631 | μmol/L | 26.4646 | °C | 1004 | hPa | Humid | 35 | 0 | 0 | 22.433 | 96216.5108 | 315974.5818 | 30.8691 | 95
32946 | 2018-04-09 12:06 | 1.4479 | Oxy1 (PSt7-10) | 2018-04-04 12:40 | default | 177.2514 | μmol/L | 26.4476 | °C | 1004 | hPa | Humid | 35 | 0 | 0 | 22.433 | 96200.5709 | 315939.6983 | 30.8691 | 95
32957 | 2018-04-09 12:06 | 1.4903 | Oxy1 (PSt7-10) | 2018-04-04 12:40 | default | 177.2851 | μmol/L | 26.4528 | °C | 1004 | hPa | Humid | 35 | 0 | 0 | 22.429 | 96197.7953 | 316008.1692 | 30.8691 | 95
32972 | 2018-04-09 12:06 | 1.4913 | Oxy1 (PSt7-10) | 2018-04-04 12:40 | default | 177.3003 | μmol/L | 26.4528 | °C | 1004 | hPa | Humid | 35 | 0 | 0 | 22.428 | 96160.5699 | 315876.5866 | 30.8691 | 95
32975 | 2018-04-09 12:06 | 1.4914 | Oxy1 (PSt7-10) | 2018-04-04 12:40 | default | 177.3588 | μmol/L | 26.4562 | °C | 1004 | hPa | Humid | 35 | 0 | 0 | 22.423 | 96138.7876 | 315807.7266 | 30.8691 | 95
32989 | 2018-04-09 12:06 | 1.4962 | Oxy1 (PSt7-10) | 2018-04-04 12:40 | default | 177.2676 | μmol/L | 26.4562 | °C | 1004 | hPa | Humid | 35 | 0 | 0 | 22.429 | 96105.6206 | 315732.2754 | 30.8691 | 95
32996 | 2018-04-09 12:06 | 1.5027 | Oxy1 (PSt7-10) | 2018-04-04 12:40 | default | 177.3829 | μmol/L | 26.4545 | °C | 1004 | hPa | Humid | 35 | 0 | 0 | 22.422 | 96090.2966 | 315692.5817 | 30.8691 | 95
33006 | 2018-04-09 12:06 | 1.5131 | Oxy1 (PSt7-10) | 2018-04-04 12:40 | default | 177.3525 | μmol/L | 26.4545 | °C | 1004 | hPa | Humid | 35 | 0 | 0 | 22.424 | 96080.9164 | 315629.4466 | 30.8691 | 95
33015 | 2018-04-09 12:06 | 1.5188 | Oxy1 (PSt7-10) | 2018-04-04 12:40 | default | 177.2049 | μmol/L | 26.4712 | °C | 1004 | hPa | Humid | 35 | 0 | 0 | 22.428 | 96068.933 | 315588.1715 | 30.8691 | 95
33027 | 2018-04-09 12:06 | 1.5332 | Oxy1 (PSt7-10) | 2018-04-04 12:40 | default | 177.274 | μmol/L | 26.4637 | °C | 1004 | hPa | Humid | 35 | 0 | 0 | 22.426 | 96091.2852 | 315717.1601 | 30.8691 | 95
33037 | 2018-04-09 12:06 | 1.5507 | Oxy1 (PSt7-10) | 2018-04-04 12:40 | default | 177.4039 | μmol/L | 26.4534 | °C | 1004 | hPa | Humid | 35 | 0 | 0 | 22.421 | 96115.5716 | 315781.0601 | 30.8691 | 95
33049 | 2018-04-09 12:06 | 1.572 | Oxy1 (PSt7-10) | 2018-04-04 12:40 | default | 177.3502 | μmol/L | 26.452 | °C | 1004 | hPa | Humid | 35 | 0 | 0 | 22.425 | 96124.2141 | 315845.6972 | 30.8691 | 95
33059 | 2018-04-09 12:06 | 1.5858 | Oxy1 (PSt7-10) | 2018-04-04 12:40 | default | 177.2749 | μmol/L | 26.4635 | °C | 1004 | hPa | Humid | 35 | 0 | 0 | 22.426 | 96125.6654 | 315837.8547 | 30.8691 | 95
33064 | 2018-04-09 12:06 | 1.607 | Oxy1 (PSt7-10) | 2018-04-04 12:40 | default | 177.4137 | μmol/L | 26.4456 | °C | 1004 | hPa | Humid | 35 | 0 | 0 | 22.423 | 96130.2452 | 315886.7353 | 30.8691 | 95
33079 | 2018-04-09 12:06 | 1.6458 | Oxy1 (PSt7-10) | 2018-04-04 12:40 | default | 177.416 | μmol/L | 26.454 | °C | 1004 | hPa | Humid | 35 | 0 | 0 | 22.42 | 96147.3998 | 315970.8967 | 30.8691 | 95
33086 | 2018-04-09 12:06 | 1.6551 | Oxy1 (PSt7-10) | 2018-04-04 12:40 | default | 177.3919 | μmol/L | 26.4586 | °C | 1004 | hPa | Humid | 35 | 0 | 0 | 22.42 | 96123.2481 | 315883.8825 | 30.8691 | 95
33095 | 2018-04-09 12:06 | 1.6585 | Oxy1 (PSt7-10) | 2018-04-04 12:40 | default | 177.4375 | μmol/L | 26.4586 | °C | 1004 | hPa | Humid | 35 | 0 | 0 | 22.417 | 96093.0129 | 315784.0069 | 30.8691 | 95
33106 | 2018-04-09 12:06 | 1.6733 | Oxy1 (PSt7-10) | 2018-04-04 12:40 | default | 177.5429 | μmol/L | 26.4383 | °C | 1004 | hPa | Humid | 35 | 0 | 0 | 22.417 | 96098.1723 | 315839.9598 | 30.8691 | 95
33116 | 2018-04-09 12:06 | 1.6855 | Oxy1 (PSt7-10) | 2018-04-04 12:40 | default | 177.3957 | μmol/L | 26.4608 | °C | 1004 | hPa | Humid | 35 | 0 | 0 | 22.419 | 96097.5378 | 315813.9149 | 30.8691 | 95
33124 | 2018-04-09 12:06 | 1.7079 | Oxy1 (PSt7-10) | 2018-04-04 12:40 | default | 177.3943 | μmol/L | 26.464 | °C | 1004 | hPa | Humid | 35 | 0 | 0 | 22.418 | 96109.915 | 315882.2649 | 30.8691 | 95
33135 | 2018-04-09 12:06 | 1.7184 | Oxy1 (PSt7-10) | 2018-04-04 12:40 | default | 177.4096 | μmol/L | 26.4669 | °C | 1004 | hPa | Humid | 35 | 0 | 0 | 22.416 | 96101.0524 | 315838.0426 | 30.8691 | 95
33150 | 2018-04-09 12:06 | 1.7459 | Oxy1 (PSt7-10) | 2018-04-04 12:40 | default | 177.4278 | μmol/L | 26.4634 | °C | 1004 | hPa | Humid | 35 | 0 | 0 | 22.416 | 96119.8523 | 315907.9361 | 30.8691 | 95
33154 | 2018-04-09 12:06 | 1.7723 | Oxy1 (PSt7-10) | 2018-04-04 12:40 | default | 177.4624 | μmol/L | 26.4567 | °C | 1004 | hPa | Humid | 35 | 0 | 0 | 22.416 | 96117.0082 | 315939.1757 | 30.8691 | 95
33164 | 2018-04-09 12:06 | 1.7753 | Oxy1 (PSt7-10) | 2018-04-04 12:40 | default | 177.5072 | μmol/L | 26.4481 | °C | 1004 | hPa | Humid | 35 | 0 | 0 | 22.416 | 96078.7075 | 315820.2702 | 30.8691 | 95
33176 | 2018-04-09 12:06 | 1.783 | Oxy1 (PSt7-10) | 2018-04-04 12:40 | default | 177.4954 | μmol/L | 26.4533 | °C | 1004 | hPa | Humid | 35 | 0 | 0 | 22.415 | 96051.0239 | 315732.5303 | 30.8691 | 95
33192 | 2018-04-09 12:06 | 1.8003 | Oxy1 (PSt7-10) | 2018-04-04 12:40 | default | 177.5641 | μmol/L | 26.443 | °C | 1004 | hPa | Humid | 35 | 0 | 0 | 22.414 | 96068.2291 | 315806.2585 | 30.8691 | 95
33195 | 2018-04-09 12:07 | 1.8171 | Oxy1 (PSt7-10) | 2018-04-04 12:40 | default | 177.5675 | μmol/L | 26.4482 | °C | 1004 | hPa | Humid | 35 | 0 | 0 | 22.412 | 96069.4598 | 315844.2676 | 30.8691 | 95
33205 | 2018-04-09 12:07 | 1.833 | Oxy1 (PSt7-10) | 2018-04-04 12:40 | default | 177.5197 | μmol/L | 26.4574 | °C | 1004 | hPa | Humid | 35 | 0 | 0 | 22.412 | 96074.3413 | 315837.6879 | 30.8691 | 95
33214 | 2018-04-09 12:07 | 1.8496 | Oxy1 (PSt7-10) | 2018-04-04 12:40 | default | 177.5633 | μmol/L | 26.452 | °C | 1004 | hPa | Humid | 35 | 0 | 0 | 22.411 | 96074.3376 | 315851.2079 | 30.8691 | 95
33233 | 2018-04-09 12:07 | 1.8668 | Oxy1 (PSt7-10) | 2018-04-04 12:40 | default | 177.5665 | μmol/L | 26.4543 | °C | 1004 | hPa | Humid | 35 | 0 | 0 | 22.41 | 96068.9561 | 315860.842 | 30.8691 | 95
33242 | 2018-04-09 12:07 | 1.884 | Oxy1 (PSt7-10) | 2018-04-04 12:40 | default | 177.5802 | μmol/L | 26.4605 | °C | 1004 | hPa | Humid | 35 | 0 | 0 | 22.407 | 96066.6202 | 315851.5775 | 30.8691 | 95
33248 | 2018-04-09 12:07 | 1.9 | Oxy1 (PSt7-10) | 2018-04-04 12:40 | default | 177.6265 | μmol/L | 26.4457 | °C | 1004 | hPa | Humid | 35 | 0 | 0 | 22.409 | 96064.3846 | 315856.1085 | 30.8691 | 95
33255 | 2018-04-09 12:07 | 1.9169 | Oxy1 (PSt7-10) | 2018-04-04 12:40 | default | 177.6109 | μmol/L | 26.4487 | °C | 1004 | hPa | Humid | 35 | 0 | 0 | 22.409 | 96055.9345 | 315864.629 | 30.8691 | 95
33273 | 2018-04-09 12:07 | 1.9333 | Oxy1 (PSt7-10) | 2018-04-04 12:40 | default | 177.5614 | μmol/L | 26.4611 | °C | 1004 | hPa | Humid | 35 | 0 | 0 | 22.408 | 96046.06 | 315866.1812 | 30.8691 | 95
33274 | 2018-04-09 12:07 | 1.9499 | Oxy1 (PSt7-10) | 2018-04-04 12:40 | default | 177.5791 | μmol/L | 26.4548 | °C | 1004 | hPa | Humid | 35 | 0 | 0 | 22.409 | 96049.3685 | 315855.2658 | 30.8691 | 95
33288 | 2018-04-09 12:07 | 1.9672 | Oxy1 (PSt7-10) | 2018-04-04 12:40 | default | 177.6862 | μmol/L | 26.443 | °C | 1004 | hPa | Humid | 35 | 0 | 0 | 22.406 | 96047.7948 | 315868.2797 | 30.8691 | 95
33302 | 2018-04-09 12:07 | 1.9864 | Oxy1 (PSt7-10) | 2018-04-04 12:40 | default | 177.6817 | μmol/L | 26.4439 | °C | 1004 | hPa | Humid | 35 | 0 | 0 | 22.406 | 96041.5038 | 315874.3391 | 30.8691 | 95
33307 | 2018-04-09 12:07 | 1.9996 | Oxy1 (PSt7-10) | 2018-04-04 12:40 | default | 177.6337 | μmol/L | 26.459 | °C | 1004 | hPa | Humid | 35 | 0 | 0 | 22.404 | 96036.0327 | 315849.7155 | 30.8691 | 95
33320 | 2018-04-09 12:07 | 2.0165 | Oxy1 (PSt7-10) | 2018-04-04 12:40 | default | 177.6607 | μmol/L | 26.4655 | °C | 1004 | hPa | Humid | 35 | 0 | 0 | 22.4 | 96030.9791 | 315863.8752 | 30.8691 | 95
33325 | 2018-04-09 12:07 | 2.0329 | Oxy1 (PSt7-10) | 2018-04-04 12:40 | default | 177.6094 | μmol/L | 26.4636 | °C | 1004 | hPa | Humid | 35 | 0 | 0 | 22.404 | 96022.0493 | 315860.6124 | 30.8691 | 95
33340 | 2018-04-09 12:07 | 2.0501 | Oxy1 (PSt7-10) | 2018-04-04 12:40 | default | 177.5665 | μmol/L | 26.466 | °C | 1004 | hPa | Humid | 35 | 0 | 0 | 22.406 | 96019.0009 | 315846.1039 | 30.8691 | 95
33353 | 2018-04-09 12:07 | 2.0662 | Oxy1 (PSt7-10) | 2018-04-04 12:40 | default | 177.6906 | μmol/L | 26.4568 | °C | 1004 | hPa | Humid | 35 | 0 | 0 | 22.401 | 96016.2396 | 315851.3763 | 30.8691 | 95
33361 | 2018-04-09 12:07 | 2.0839 | Oxy1 (PSt7-10) | 2018-04-04 12:40 | default | 177.6927 | μmol/L | 26.4593 | °C | 1004 | hPa | Humid | 35 | 0 | 0 | 22.4 | 96009.654 | 315863.467 | 30.8691 | 95
33367 | 2018-04-09 12:07 | 2.0999 | Oxy1 (PSt7-10) | 2018-04-04 12:40 | default | 177.6309 | μmol/L | 26.4742 | °C | 1004 | hPa | Humid | 35 | 0 | 0 | 22.399 | 96004.2893 | 315857.4923 | 30.8691 | 95
33377 | 2018-04-09 12:07 | 2.1162 | Oxy1 (PSt7-10) | 2018-04-04 12:40 | default | 177.7504 | μmol/L | 26.4394 | °C | 1004 | hPa | Humid | 35 | 0 | 0 | 22.403 | 95998.7411 | 315858.1744 | 30.8691 | 95
33389 | 2018-04-09 12:07 | 2.1334 | Oxy1 (PSt7-10) | 2018-04-04 12:40 | default | 177.7292 | μmol/L | 26.4465 | °C | 1004 | hPa | Humid | 35 | 0 | 0 | 22.402 | 95999.2475 | 315852.9039 | 30.8691 | 95
33402 | 2018-04-09 12:07 | 2.15 | Oxy1 (PSt7-10) | 2018-04-04 12:40 | default | 177.682 | μmol/L | 26.4673 | °C | 1004 | hPa | Humid | 35 | 0 | 0 | 22.398 | 96003.5042 | 315865.7272 | 30.8691 | 95
33408 | 2018-04-09 12:07 | 2.1669 | Oxy1 (PSt7-10) | 2018-04-04 12:40 | default | 177.6386 | μmol/L | 26.4668 | °C | 1004 | hPa | Humid | 35 | 0 | 0 | 22.401 | 95994.6494 | 315849.3132 | 30.8691 | 95
33418 | 2018-04-09 12:07 | 2.1833 | Oxy1 (PSt7-10) | 2018-04-04 12:40 | default | 177.7356 | μmol/L | 26.4599 | °C | 1004 | hPa | Humid | 35 | 0 | 0 | 22.397 | 95995.6585 | 315854.3973 | 30.8691 | 95
33427 | 2018-04-09 12:07 | 2.2002 | Oxy1 (PSt7-10) | 2018-04-04 12:40 | default | 177.657 | μmol/L | 26.4603 | °C | 1004 | hPa | Humid | 35 | 0 | 0 | 22.402 | 95993.2161 | 315843.495 | 30.8691 | 95
33439 | 2018-04-09 12:07 | 2.2164 | Oxy1 (PSt7-10) | 2018-04-04 12:40 | default | 177.7758 | μmol/L | 26.4551 | °C | 1004 | hPa | Humid | 35 | 0 | 0 | 22.396 | 95977.7783 | 315841.6067 | 30.8691 | 95
33448 | 2018-04-09 12:07 | 2.2332 | Oxy1 (PSt7-10) | 2018-04-04 12:40 | default | 177.7671 | μmol/L | 26.4597 | °C | 1004 | hPa | Humid | 35 | 0 | 0 | 22.395 | 95977.5729 | 315841.4662 | 30.8691 | 95
33459 | 2018-04-09 12:07 | 2.25 | Oxy1 (PSt7-10) | 2018-04-04 12:40 | default | 177.7669 | μmol/L | 26.4539 | °C | 1004 | hPa | Humid | 35 | 0 | 0 | 22.397 | 95972.5383 | 315837.5817 | 30.8691 | 95
33470 | 2018-04-09 12:07 | 2.2666 | Oxy1 (PSt7-10) | 2018-04-04 12:40 | default | 177.8983 | μmol/L | 26.4433 | °C | 1004 | hPa | Humid | 35 | 0 | 0 | 22.392 | 95972.0251 | 315832.1087 | 30.8691 | 95
33480 | 2018-04-09 12:07 | 2.2828 | Oxy1 (PSt7-10) | 2018-04-04 12:40 | default | 177.8694 | μmol/L | 26.4547 | °C | 1004 | hPa | Humid | 35 | 0 | 0 | 22.39 | 95974.0463 | 315827.3309 | 30.8691 | 95
33484 | 2018-04-09 12:07 | 2.3 | Oxy1 (PSt7-10) | 2018-04-04 12:40 | default | 177.8607 | μmol/L | 26.4476 | °C | 1004 | hPa | Humid | 35 | 0 | 0 | 22.393 | 95967.4301 | 315844.0036 | 30.8691 | 95
33496 | 2018-04-09 12:07 | 2.3166 | Oxy1 (PSt7-10) | 2018-04-04 12:40 | default | 177.8474 | μmol/L | 26.456 | °C | 1004 | hPa | Humid | 35 | 0 | 0 | 22.391 | 95957.5873 | 315837.8648 | 30.8691 | 95
33508 | 2018-04-09 12:07 | 2.3332 | Oxy1 (PSt7-10) | 2018-04-04 12:40 | default | 177.8183 | μmol/L | 26.4616 | °C | 1004 | hPa | Humid | 35 | 0 | 0 | 22.391 | 95957.193 | 315828.4763 | 30.8691 | 95
33517 | 2018-04-09 12:07 | 2.3499 | Oxy1 (PSt7-10) | 2018-04-04 12:40 | default | 177.813 | μmol/L | 26.4626 | °C | 1004 | hPa | Humid | 35 | 0 | 0 | 22.391 | 95952.1147 | 315829.9902 | 30.8691 | 95
33531 | 2018-04-09 12:07 | 2.3664 | Oxy1 (PSt7-10) | 2018-04-04 12:40 | default | 177.8901 | μmol/L | 26.4566 | °C | 1004 | hPa | Humid | 35 | 0 | 0 | 22.388 | 95950.5203 | 315834.8095 | 30.8691 | 95
33541 | 2018-04-09 12:07 | 2.3834 | Oxy1 (PSt7-10) | 2018-04-04 12:40 | default | 177.8652 | μmol/L | 26.4496 | °C | 1004 | hPa | Humid | 35 | 0 | 0 | 22.392 | 95946.2996 | 315837.052 | 30.8691 | 95
33553 | 2018-04-09 12:07 | 2.4011 | Oxy1 (PSt7-10) | 2018-04-04 12:40 | default | 177.8653 | μmol/L | 26.4584 | °C | 1004 | hPa | Humid | 35 | 0 | 0 | 22.389 | 95943.2764 | 315833.1775 | 30.8691 | 95
33562 | 2018-04-09 12:07 | 2.4165 | Oxy1 (PSt7-10) | 2018-04-04 12:40 | default | 177.949 | μmol/L | 26.457 | °C | 1004 | hPa | Humid | 35 | 0 | 0 | 22.384 | 95940.6625 | 315824.6338 | 30.8691 | 95
33567 | 2018-04-09 12:07 | 2.4334 | Oxy1 (PSt7-10) | 2018-04-04 12:40 | default | 177.865 | μmol/L | 26.4614 | °C | 1004 | hPa | Humid | 35 | 0 | 0 | 22.388 | 95924.5317 | 315828.352 | 30.8691 | 95
33580 | 2018-04-09 12:07 | 2.4495 | Oxy1 (PSt7-10) | 2018-04-04 12:40 | default | 177.8879 | μmol/L | 26.457 | °C | 1004 | hPa | Humid | 35 | 0 | 0 | 22.388 | 95922.6989 | 315837.0987 | 30.8691 | 95
33593 | 2018-04-09 12:07 | 2.4666 | Oxy1 (PSt7-10) | 2018-04-04 12:40 | default | 177.9537 | μmol/L | 26.4502 | °C | 1004 | hPa | Humid | 35 | 0 | 0 | 22.386 | 95931.3637 | 315838.7734 | 30.8691 | 95
33597 | 2018-04-09 12:07 | 2.4828 | Oxy1 (PSt7-10) | 2018-04-04 12:40 | default | 177.8735 | μmol/L | 26.4569 | °C | 1004 | hPa | Humid | 35 | 0 | 0 | 22.389 | 95923.3115 | 315825.0953 | 30.8691 | 95
33612 | 2018-04-09 12:07 | 2.5003 | Oxy1 (PSt7-10) | 2018-04-04 12:40 | default | 177.9642 | μmol/L | 26.457 | °C | 1004 | hPa | Humid | 35 | 0 | 0 | 22.383 | 95916.0393 | 315822.8537 | 30.8691 | 95
33618 | 2018-04-09 12:07 | 2.5163 | Oxy1 (PSt7-10) | 2018-04-04 12:40 | default | 177.9593 | μmol/L | 26.455 | °C | 1004 | hPa | Humid | 35 | 0 | 0 | 22.384 | 95913.8725 | 315822.0211 | 30.8691 | 95
33628 | 2018-04-09 12:07 | 2.5334 | Oxy1 (PSt7-10) | 2018-04-04 12:40 | default | 177.94 | μmol/L | 26.4617 | °C | 1004 | hPa | Humid | 35 | 0 | 0 | 22.383 | 95913.0148 | 315816.008 | 30.8691 | 95
33643 | 2018-04-09 12:07 | 2.5512 | Oxy1 (PSt7-10) | 2018-04-04 12:40 | default | 178.0174 | μmol/L | 26.4468 | °C | 1004 | hPa | Humid | 35 | 0 | 0 | 22.383 | 95903.807 | 315822.3327 | 30.8691 | 95
33653 | 2018-04-09 12:07 | 2.5684 | Oxy1 (PSt7-10) | 2018-04-04 12:40 | default | 177.9193 | μmol/L | 26.4598 | °C | 1004 | hPa | Humid | 35 | 0 | 0 | 22.385 | 95904.4361 | 315835.5602 | 30.8691 | 95
33659 | 2018-04-09 12:07 | 2.5827 | Oxy1 (PSt7-10) | 2018-04-04 12:40 | default | 178.0679 | μmol/L | 26.4459 | °C | 1004 | hPa | Humid | 35 | 0 | 0 | 22.38 | 95897.5441 | 315820.8133 | 30.8691 | 95
33667 | 2018-04-09 12:07 | 2.5998 | Oxy1 (PSt7-10) | 2018-04-04 12:40 | default | 178.0071 | μmol/L | 26.4459 | °C | 1004 | hPa | Humid | 35 | 0 | 0 | 22.384 | 95894.5144 | 315818.9397 | 30.8691 | 95
33677 | 2018-04-09 12:07 | 2.617 | Oxy1 (PSt7-10) | 2018-04-04 12:40 | default | 178.0916 | μmol/L | 26.4502 | °C | 1004 | hPa | Humid | 35 | 0 | 0 | 22.377 | 95885.9174 | 315813.852 | 30.8691 | 95
33685 | 2018-04-09 12:07 | 2.6418 | Oxy1 (PSt7-10) | 2018-04-04 12:40 | default | 178.0833 | μmol/L | 26.4606 | °C | 1004 | hPa | Humid | 35 | 0 | 0 | 22.374 | 95891.5054 | 315853.2675 | 30.8691 | 95
33696 | 2018-04-09 12:07 | 2.6515 | Oxy1 (PSt7-10) | 2018-04-04 12:40 | default | 178.0501 | μmol/L | 26.4611 | °C | 1004 | hPa | Humid | 35 | 0 | 0 | 22.376 | 95866.5612 | 315779.302 | 30.8691 | 95
33707 | 2018-04-09 12:07 | 2.6664 | Oxy1 (PSt7-10) | 2018-04-04 12:40 | default | 178.0324 | μmol/L | 26.4645 | °C | 1004 | hPa | Humid | 35 | 0 | 0 | 22.376 | 95873.6098 | 315801.3414 | 30.8691 | 95
33718 | 2018-04-09 12:07 | 2.6837 | Oxy1 (PSt7-10) | 2018-04-04 12:40 | default | 178.0854 | μmol/L | 26.4543 | °C | 1004 | hPa | Humid | 35 | 0 | 0 | 22.376 | 95866.1949 | 315799.8507 | 30.8691 | 95
33727 | 2018-04-09 12:07 | 2.7001 | Oxy1 (PSt7-10) | 2018-04-04 12:40 | default | 177.9994 | μmol/L | 26.4591 | °C | 1004 | hPa | Humid | 35 | 0 | 0 | 22.38 | 95870.5521 | 315804.2155 | 30.8691 | 95
33736 | 2018-04-09 12:07 | 2.7172 | Oxy1 (PSt7-10) | 2018-04-04 12:40 | default | 178.1223 | μmol/L | 26.456 | °C | 1004 | hPa | Humid | 35 | 0 | 0 | 22.373 | 95867.9052 | 315803.903 | 30.8691 | 95
33746 | 2018-04-09 12:07 | 2.7336 | Oxy1 (PSt7-10) | 2018-04-04 12:40 | default | 178.0554 | μmol/L | 26.4571 | °C | 1004 | hPa | Humid | 35 | 0 | 0 | 22.377 | 95867.0073 | 315821.5962 | 30.8691 | 95
33757 | 2018-04-09 12:07 | 2.7499 | Oxy1 (PSt7-10) | 2018-04-04 12:40 | default | 178.1449 | μmol/L | 26.4458 | °C | 1004 | hPa | Humid | 35 | 0 | 0 | 22.375 | 95855.4492 | 315797.4392 | 30.8691 | 95
33772 | 2018-04-09 12:07 | 2.7662 | Oxy1 (PSt7-10) | 2018-04-04 12:40 | default | 178.2122 | μmol/L | 26.4447 | °C | 1004 | hPa | Humid | 35 | 0 | 0 | 22.371 | 95851.6662 | 315806.2975 | 30.8691 | 95
33781 | 2018-04-09 12:07 | 2.7844 | Oxy1 (PSt7-10) | 2018-04-04 12:40 | default | 178.187 | μmol/L | 26.4524 | °C | 1004 | hPa | Humid | 35 | 0 | 0 | 22.37 | 95849.8366 | 315818.4898 | 30.8691 | 95
33791 | 2018-04-09 12:07 | 2.8002 | Oxy1 (PSt7-10) | 2018-04-04 12:40 | default | 178.1809 | μmol/L | 26.4536 | °C | 1004 | hPa | Humid | 35 | 0 | 0 | 22.37 | 95844.9231 | 315812.9845 | 30.8691 | 95
33794 | 2018-04-09 12:08 | 2.8164 | Oxy1 (PSt7-10) | 2018-04-04 12:40 | default | 178.0904 | μmol/L | 26.4534 | °C | 1004 | hPa | Humid | 35 | 0 | 0 | 22.376 | 95842.7208 | 315794.8256 | 30.8691 | 95
33811 | 2018-04-09 12:08 | 2.8354 | Oxy1 (PSt7-10) | 2018-04-04 12:40 | default | 178.1814 | μmol/L | 26.4535 | °C | 1004 | hPa | Humid | 35 | 0 | 0 | 22.37 | 95846.7127 | 315805.3445 | 30.8691 | 95
33817 | 2018-04-09 12:08 | 2.8497 | Oxy1 (PSt7-10) | 2018-04-04 12:40 | default | 178.2048 | μmol/L | 26.4519 | °C | 1004 | hPa | Humid | 35 | 0 | 0 | 22.369 | 95835.1311 | 315814.283 | 30.8691 | 95
33828 | 2018-04-09 12:08 | 2.8662 | Oxy1 (PSt7-10) | 2018-04-04 12:40 | default | 178.1848 | μmol/L | 26.447 | °C | 1004 | hPa | Humid | 35 | 0 | 0 | 22.372 | 95830.0766 | 315793.5623 | 30.8691 | 95
33843 | 2018-04-09 12:08 | 2.8831 | Oxy1 (PSt7-10) | 2018-04-04 12:40 | default | 178.2295 | μmol/L | 26.4501 | °C | 1004 | hPa | Humid | 35 | 0 | 0 | 22.368 | 95841.1997 | 315800.1862 | 30.8691 | 95
33851 | 2018-04-09 12:08 | 2.9001 | Oxy1 (PSt7-10) | 2018-04-04 12:40 | default | 178.2514 | μmol/L | 26.4489 | °C | 1004 | hPa | Humid | 35 | 0 | 0 | 22.367 | 95834.6435 | 315802.2305 | 30.8691 | 95
33863 | 2018-04-09 12:08 | 2.9162 | Oxy1 (PSt7-10) | 2018-04-04 12:40 | default | 178.2224 | μmol/L | 26.4544 | °C | 1004 | hPa | Humid | 35 | 0 | 0 | 22.367 | 95825.7306 | 315806.6054 | 30.8691 | 95
33865 | 2018-04-09 12:08 | 2.9335 | Oxy1 (PSt7-10) | 2018-04-04 12:40 | default | 178.2318 | μmol/L | 26.4468 | °C | 1004 | hPa | Humid | 35 | 0 | 0 | 22.369 | 95825.1319 | 315816.7961 | 30.8691 | 95
33875 | 2018-04-09 12:08 | 2.9495 | Oxy1 (PSt7-10) | 2018-04-04 12:40 | default | 178.1404 | μmol/L | 26.4702 | °C | 1004 | hPa | Humid | 35 | 0 | 0 | 22.367 | 95821.2387 | 315801.5359 | 30.8691 | 95
33890 | 2018-04-09 12:08 | 2.9666 | Oxy1 (PSt7-10) | 2018-04-04 12:40 | default | 178.1628 | μmol/L | 26.46 | °C | 1004 | hPa | Humid | 35 | 0 | 0 | 22.369 | 95805.6608 | 315801.7454 | 30.8691 | 95
33898 | 2018-04-09 12:08 | 2.9846 | Oxy1 (PSt7-10) | 2018-04-04 12:40 | default | 178.2034 | μmol/L | 26.461 | °C | 1004 | hPa | Humid | 35 | 0 | 0 | 22.366 | 95816.5264 | 315801.8159 | 30.8691 | 95
33912 | 2018-04-09 12:08 | 3.0082 | Oxy1 (PSt7-10) | 2018-04-04 12:40 | default | 178.292 | μmol/L | 26.4587 | °C | 1004 | hPa | Humid | 35 | 0 | 0 | 22.361 | 95809.0537 | 315835.5984 | 30.8691 | 95
33917 | 2018-04-09 12:08 | 3.0187 | Oxy1 (PSt7-10) | 2018-04-04 12:40 | default | 178.3159 | μmol/L | 26.4571 | °C | 1004 | hPa | Humid | 35 | 0 | 0 | 22.36 | 95793.7075 | 315778.2823 | 30.8691 | 95
33932 | 2018-04-09 12:08 | 3.0368 | Oxy1 (PSt7-10) | 2018-04-04 12:40 | default | 178.2104 | μmol/L | 26.4597 | °C | 1004 | hPa | Humid | 35 | 0 | 0 | 22.366 | 95804.0158 | 315807.3877 | 30.8691 | 95
33941 | 2018-04-09 12:08 | 3.0583 | Oxy1 (PSt7-10) | 2018-04-04 12:40 | default | 178.2549 | μmol/L | 26.4688 | °C | 1004 | hPa | Humid | 35 | 0 | 0 | 22.36 | 95810.5213 | 315829.0812 | 30.8691 | 95
33949 | 2018-04-09 12:08 | 3.0682 | Oxy1 (PSt7-10) | 2018-04-04 12:40 | default | 178.3001 | μmol/L | 26.4542 | °C | 1004 | hPa | Humid | 35 | 0 | 0 | 22.362 | 95793.6614 | 315777.5692 | 30.8691 | 95
33959 | 2018-04-09 12:08 | 3.0866 | Oxy1 (PSt7-10) | 2018-04-04 12:40 | default | 178.3343 | μmol/L | 26.4477 | °C | 1004 | hPa | Humid | 35 | 0 | 0 | 22.362 | 95794.1716 | 315793.0882 | 30.8691 | 95
33970 | 2018-04-09 12:08 | 3.101 | Oxy1 (PSt7-10) | 2018-04-04 12:40 | default | 178.355 | μmol/L | 26.4466 | °C | 1004 | hPa | Humid | 35 | 0 | 0 | 22.361 | 95786.0183 | 315769.1117 | 30.8691 | 95
33983 | 2018-04-09 12:08 | 3.1164 | Oxy1 (PSt7-10) | 2018-04-04 12:40 | default | 178.3204 | μmol/L | 26.4591 | °C | 1004 | hPa | Humid | 35 | 0 | 0 | 22.359 | 95786.1978 | 315784.0316 | 30.8691 | 95
33989 | 2018-04-09 12:08 | 3.1334 | Oxy1 (PSt7-10) | 2018-04-04 12:40 | default | 178.2716 | μmol/L | 26.4626 | °C | 1004 | hPa | Humid | 35 | 0 | 0 | 22.361 | 95779.3369 | 315780.5849 | 30.8691 | 95
33997 | 2018-04-09 12:08 | 3.1499 | Oxy1 (PSt7-10) | 2018-04-04 12:40 | default | 178.3096 | μmol/L | 26.4495 | °C | 1004 | hPa | Humid | 35 | 0 | 0 | 22.363 | 95775.0467 | 315778.2474 | 30.8691 | 95
34004 | 2018-04-09 12:08 | 3.1662 | Oxy1 (PSt7-10) | 2018-04-04 12:40 | default | 178.4048 | μmol/L | 26.4518 | °C | 1004 | hPa | Humid | 35 | 0 | 0 | 22.356 | 95772.5872 | 315784.558 | 30.8691 | 95
34022 | 2018-04-09 12:08 | 3.1828 | Oxy1 (PSt7-10) | 2018-04-04 12:40 | default | 178.3542 | μmol/L | 26.4527 | °C | 1004 | hPa | Humid | 35 | 0 | 0 | 22.359 | 95769.9929 | 315794.4647 | 30.8691 | 95
34025 | 2018-04-09 12:08 | 3.1998 | Oxy1 (PSt7-10) | 2018-04-04 12:40 | default | 178.3329 | μmol/L | 26.4626 | °C | 1004 | hPa | Humid | 35 | 0 | 0 | 22.357 | 95764.8627 | 315790.0908 | 30.8691 | 95
34043 | 2018-04-09 12:08 | 3.2162 | Oxy1 (PSt7-10) | 2018-04-04 12:40 | default | 178.3668 | μmol/L | 26.4561 | °C | 1004 | hPa | Humid | 35 | 0 | 0 | 22.357 | 95767.9494 | 315793.6031 | 30.8691 | 95
34049 | 2018-04-09 12:08 | 3.2333 | Oxy1 (PSt7-10) | 2018-04-04 12:40 | default | 178.4169 | μmol/L | 26.4495 | °C | 1004 | hPa | Humid | 35 | 0 | 0 | 22.356 | 95769.147 | 315797.8043 | 30.8691 | 95
34062 | 2018-04-09 12:08 | 3.25 | Oxy1 (PSt7-10) | 2018-04-04 12:40 | default | 178.4012 | μmol/L | 26.4466 | °C | 1004 | hPa | Humid | 35 | 0 | 0 | 22.358 | 95756.5552 | 315791.4358 | 30.8691 | 95
34073 | 2018-04-09 12:08 | 3.267 | Oxy1 (PSt7-10) | 2018-04-04 12:40 | default | 178.3849 | μmol/L | 26.4703 | °C | 1004 | hPa | Humid | 35 | 0 | 0 | 22.351 | 95762.5694 | 315783.3497 | 30.8691 | 95
34074 | 2018-04-09 12:08 | 3.2831 | Oxy1 (PSt7-10) | 2018-04-04 12:40 | default | 178.2768 | μmol/L | 26.4763 | °C | 1004 | hPa | Humid | 35 | 0 | 0 | 22.356 | 95752.6067 | 315782.6585 | 30.8691 | 95
34091 | 2018-04-09 12:08 | 3.2999 | Oxy1 (PSt7-10) | 2018-04-04 12:40 | default | 178.3978 | μmol/L | 26.4619 | °C | 1004 | hPa | Humid | 35 | 0 | 0 | 22.353 | 95745.5581 | 315796.1687 | 30.8691 | 95
34101 | 2018-04-09 12:08 | 3.3168 | Oxy1 (PSt7-10) | 2018-04-04 12:40 | default | 178.3412 | μmol/L | 26.4669 | °C | 1004 | hPa | Humid | 35 | 0 | 0 | 22.355 | 95742.0573 | 315789.5206 | 30.8691 | 95
34111 | 2018-04-09 12:08 | 3.333 | Oxy1 (PSt7-10) | 2018-04-04 12:40 | default | 178.4114 | μmol/L | 26.4564 | °C | 1004 | hPa | Humid | 35 | 0 | 0 | 22.354 | 95749.668 | 315788.8811 | 30.8691 | 95
34118 | 2018-04-09 12:08 | 3.3502 | Oxy1 (PSt7-10) | 2018-04-04 12:40 | default | 178.4067 | μmol/L | 26.4602 | °C | 1004 | hPa | Humid | 35 | 0 | 0 | 22.353 | 95733.3566 | 315789.8528 | 30.8691 | 95
34124 | 2018-04-09 12:08 | 3.3665 | Oxy1 (PSt7-10) | 2018-04-04 12:40 | default | 178.4269 | μmol/L | 26.4563 | °C | 1004 | hPa | Humid | 35 | 0 | 0 | 22.353 | 95737.3446 | 315784.5175 | 30.8691 | 95
34135 | 2018-04-09 12:08 | 3.3828 | Oxy1 (PSt7-10) | 2018-04-04 12:40 | default | 178.3565 | μmol/L | 26.4669 | °C | 1004 | hPa | Humid | 35 | 0 | 0 | 22.354 | 95734.8797 | 315772.0274 | 30.8691 | 95
34145 | 2018-04-09 12:08 | 3.4 | Oxy1 (PSt7-10) | 2018-04-04 12:40 | default | 178.5223 | μmol/L | 26.4498 | °C | 1004 | hPa | Humid | 35 | 0 | 0 | 22.349 | 95727.9917 | 315775.6251 | 30.8691 | 95
34157 | 2018-04-09 12:08 | 3.4162 | Oxy1 (PSt7-10) | 2018-04-04 12:40 | default | 178.4305 | μmol/L | 26.4527 | °C | 1004 | hPa | Humid | 35 | 0 | 0 | 22.354 | 95730.0694 | 315787.1602 | 30.8691 | 95
34167 | 2018-04-09 12:08 | 3.4327 | Oxy1 (PSt7-10) | 2018-04-04 12:40 | default | 178.4722 | μmol/L | 26.4623 | °C | 1004 | hPa | Humid | 35 | 0 | 0 | 22.348 | 95720.4968 | 315785.5495 | 30.8691 | 95
34180 | 2018-04-09 12:08 | 3.45 | Oxy1 (PSt7-10) | 2018-04-04 12:40 | default | 178.4144 | μmol/L | 26.4676 | °C | 1004 | hPa | Humid | 35 | 0 | 0 | 22.35 | 95715.9815 | 315786.1709 | 30.8691 | 95
34184 | 2018-04-09 12:08 | 3.4666 | Oxy1 (PSt7-10) | 2018-04-04 12:40 | default | 178.4804 | μmol/L | 26.4608 | °C | 1004 | hPa | Humid | 35 | 0 | 0 | 22.348 | 95708.8141 | 315775.9717 | 30.8691 | 95
34202 | 2018-04-09 12:08 | 3.483 | Oxy1 (PSt7-10) | 2018-04-04 12:40 | default | 178.451 | μmol/L | 26.4723 | °C | 1004 | hPa | Humid | 35 | 0 | 0 | 22.346 | 95700.5233 | 315778.7973 | 30.8691 | 95
34208 | 2018-04-09 12:08 | 3.5023 | Oxy1 (PSt7-10) | 2018-04-04 12:40 | default | 178.5931 | μmol/L | 26.451 | °C | 1004 | hPa | Humid | 35 | 0 | 0 | 22.344 | 95701.9432 | 315776.5832 | 30.8691 | 95
34219 | 2018-04-09 12:08 | 3.5169 | Oxy1 (PSt7-10) | 2018-04-04 12:40 | default | 178.5799 | μmol/L | 26.4593 | °C | 1004 | hPa | Humid | 35 | 0 | 0 | 22.342 | 95679.8172 | 315762.5597 | 30.8691 | 95
34232 | 2018-04-09 12:08 | 3.5335 | Oxy1 (PSt7-10) | 2018-04-04 12:40 | default | 178.5734 | μmol/L | 26.4518 | °C | 1004 | hPa | Humid | 35 | 0 | 0 | 22.345 | 95682.7493 | 315764.3858 | 30.8691 | 95
34236 | 2018-04-09 12:08 | 3.5542 | Oxy1 (PSt7-10) | 2018-04-04 12:40 | default | 178.642 | μmol/L | 26.4416 | °C | 1004 | hPa | Humid | 35 | 0 | 0 | 22.344 | 95688.9834 | 315792.0543 | 30.8691 | 95
34246 | 2018-04-09 12:08 | 3.5683 | Oxy1 (PSt7-10) | 2018-04-04 12:40 | default | 178.628 | μmol/L | 26.4472 | °C | 1004 | hPa | Humid | 35 | 0 | 0 | 22.343 | 95672.2287 | 315750.6821 | 30.8691 | 95
34261 | 2018-04-09 12:08 | 3.5833 | Oxy1 (PSt7-10) | 2018-04-04 12:40 | default | 178.6252 | μmol/L | 26.4448 | °C | 1004 | hPa | Humid | 35 | 0 | 0 | 22.344 | 95672.2752 | 315755.1815 | 30.8691 | 95
34269 | 2018-04-09 12:08 | 3.5996 | Oxy1 (PSt7-10) | 2018-04-04 12:40 | default | 178.5474 | μmol/L | 26.4568 | °C | 1004 | hPa | Humid | 35 | 0 | 0 | 22.345 | 95666.9087 | 315755.2969 | 30.8691 | 95
34278 | 2018-04-09 12:08 | 3.6182 | Oxy1 (PSt7-10) | 2018-04-04 12:40 | default | 178.5637 | μmol/L | 26.4654 | °C | 1004 | hPa | Humid | 35 | 0 | 0 | 22.341 | 95671.829 | 315764.6802 | 30.8691 | 95
34293 | 2018-04-09 12:08 | 3.6333 | Oxy1 (PSt7-10) | 2018-04-04 12:40 | default | 178.6161 | μmol/L | 26.4524 | °C | 1004 | hPa | Humid | 35 | 0 | 0 | 22.342 | 95662.2764 | 315741.1476 | 30.8691 | 95
34294 | 2018-04-09 12:08 | 3.6499 | Oxy1 (PSt7-10) | 2018-04-04 12:40 | default | 178.6146 | μmol/L | 26.4586 | °C | 1004 | hPa | Humid | 35 | 0 | 0 | 22.34 | 95660.8699 | 315750.9254 | 30.8691 | 95
34306 | 2018-04-09 12:08 | 3.6662 | Oxy1 (PSt7-10) | 2018-04-04 12:40 | default | 178.5554 | μmol/L | 26.4641 | °C | 1004 | hPa | Humid | 35 | 0 | 0 | 22.342 | 95657.3947 | 315753.889 | 30.8691 | 95
34319 | 2018-04-09 12:08 | 3.6832 | Oxy1 (PSt7-10) | 2018-04-04 12:40 | default | 178.5762 | μmol/L | 26.4601 | °C | 1004 | hPa | Humid | 35 | 0 | 0 | 22.342 | 95655.1718 | 315751.8091 | 30.8691 | 95
34324 | 2018-04-09 12:08 | 3.6994 | Oxy1 (PSt7-10) | 2018-04-04 12:40 | default | 178.5568 | μmol/L | 26.4667 | °C | 1004 | hPa | Humid | 35 | 0 | 0 | 22.341 | 95647.3341 | 315753.8573 | 30.8691 | 95
34343 | 2018-04-09 12:08 | 3.7164 | Oxy1 (PSt7-10) | 2018-04-04 12:40 | default | 178.7194 | μmol/L | 26.4532 | °C | 1004 | hPa | Humid | 35 | 0 | 0 | 22.335 | 95647.5012 | 315752.7297 | 30.8691 | 95
34347 | 2018-04-09 12:08 | 3.733 | Oxy1 (PSt7-10) | 2018-04-04 12:40 | default | 178.663 | μmol/L | 26.4552 | °C | 1004 | hPa | Humid | 35 | 0 | 0 | 22.338 | 95638.1241 | 315755.3584 | 30.8691 | 95
34354 | 2018-04-09 12:08 | 3.7496 | Oxy1 (PSt7-10) | 2018-04-04 12:40 | default | 178.6514 | μmol/L | 26.4662 | °C | 1004 | hPa | Humid | 35 | 0 | 0 | 22.335 | 95634.6463 | 315739.035 | 30.8691 | 95
34372 | 2018-04-09 12:08 | 3.7668 | Oxy1 (PSt7-10) | 2018-04-04 12:40 | default | 178.6111 | μmol/L | 26.4681 | °C | 1004 | hPa | Humid | 35 | 0 | 0 | 22.337 | 95640.228 | 315760.3896 | 30.8691 | 95
34375 | 2018-04-09 12:08 | 3.7832 | Oxy1 (PSt7-10) | 2018-04-04 12:40 | default | 178.6406 | μmol/L | 26.4595 | °C | 1004 | hPa | Humid | 35 | 0 | 0 | 22.338 | 95628.4539 | 315756.9865 | 30.8691 | 95
34389 | 2018-04-09 12:08 | 3.8001 | Oxy1 (PSt7-10) | 2018-04-04 12:40 | default | 178.6924 | μmol/L | 26.4613 | °C | 1004 | hPa | Humid | 35 | 0 | 0 | 22.334 | 95622.2293 | 315757.2309 | 30.8691 | 95
34396 | 2018-04-09 12:09 | 3.8163 | Oxy1 (PSt7-10) | 2018-04-04 12:40 | default | 178.7545 | μmol/L | 26.4612 | °C | 1004 | hPa | Humid | 35 | 0 | 0 | 22.33 | 95615.8352 | 315752.3346 | 30.8691 | 95
34413 | 2018-04-09 12:09 | 3.8329 | Oxy1 (PSt7-10) | 2018-04-04 12:40 | default | 178.7484 | μmol/L | 26.4565 | °C | 1004 | hPa | Humid | 35 | 0 | 0 | 22.332 | 95613.3357 | 315745.8339 | 30.8691 | 95
34414 | 2018-04-09 12:09 | 3.8499 | Oxy1 (PSt7-10) | 2018-04-04 12:40 | default | 178.7532 | μmol/L | 26.4526 | °C | 1004 | hPa | Humid | 35 | 0 | 0 | 22.333 | 95608.0154 | 315732.0227 | 30.8691 | 95
34427 | 2018-04-09 12:09 | 3.8663 | Oxy1 (PSt7-10) | 2018-04-04 12:40 | default | 178.7653 | μmol/L | 26.4533 | °C | 1004 | hPa | Humid | 35 | 0 | 0 | 22.332 | 95608.2315 | 315755.2957 | 30.8691 | 95
34440 | 2018-04-09 12:09 | 3.883 | Oxy1 (PSt7-10) | 2018-04-04 12:40 | default | 178.8192 | μmol/L | 26.443 | °C | 1004 | hPa | Humid | 35 | 0 | 0 | 22.332 | 95604.9096 | 315741.8839 | 30.8691 | 95
34450 | 2018-04-09 12:09 | 3.901 | Oxy1 (PSt7-10) | 2018-04-04 12:40 | default | 178.7653 | μmol/L | 26.4709 | °C | 1004 | hPa | Humid | 35 | 0 | 0 | 22.326 | 95610.8789 | 315752.4885 | 30.8691 | 95
34462 | 2018-04-09 12:09 | 3.9166 | Oxy1 (PSt7-10) | 2018-04-04 12:40 | default | 178.8321 | μmol/L | 26.464 | °C | 1004 | hPa | Humid | 35 | 0 | 0 | 22.324 | 95604.6299 | 315739.1026 | 30.8691 | 95
34465 | 2018-04-09 12:09 | 3.933 | Oxy1 (PSt7-10) | 2018-04-04 12:40 | default | 178.7103 | μmol/L | 26.4755 | °C | 1004 | hPa | Humid | 35 | 0 | 0 | 22.328 | 95597.0758 | 315736.0045 | 30.8691 | 95
34483 | 2018-04-09 12:09 | 3.9496 | Oxy1 (PSt7-10) | 2018-04-04 12:40 | default | 178.8395 | μmol/L | 26.4508 | °C | 1004 | hPa | Humid | 35 | 0 | 0 | 22.328 | 95592.6711 | 315745.6292 | 30.8691 | 95
34492 | 2018-04-09 12:09 | 3.9669 | Oxy1 (PSt7-10) | 2018-04-04 12:40 | default | 178.7953 | μmol/L | 26.4652 | °C | 1004 | hPa | Humid | 35 | 0 | 0 | 22.326 | 95594.8481 | 315743.3677 | 30.8691 | 95
34495 | 2018-04-09 12:09 | 3.9828 | Oxy1 (PSt7-10) | 2018-04-04 12:40 | default | 178.7962 | μmol/L | 26.462 | °C | 1004 | hPa | Humid | 35 | 0 | 0 | 22.327 | 95592.0348 | 315736.5908 | 30.8691 | 95
34510 | 2018-04-09 12:09 | 4.0013 | Oxy1 (PSt7-10) | 2018-04-04 12:40 | default | 178.7703 | μmol/L | 26.467 | °C | 1004 | hPa | Humid | 35 | 0 | 0 | 22.327 | 95599.6142 | 315739.6504 | 30.8691 | 95
34522 | 2018-04-09 12:09 | 4.0166 | Oxy1 (PSt7-10) | 2018-04-04 12:40 | default | 178.824 | μmol/L | 26.4656 | °C | 1004 | hPa | Humid | 35 | 0 | 0 | 22.324 | 95583.3218 | 315733.0213 | 30.8691 | 95
34529 | 2018-04-09 12:09 | 4.0335 | Oxy1 (PSt7-10) | 2018-04-04 12:40 | default | 178.8382 | μmol/L | 26.4511 | °C | 1004 | hPa | Humid | 35 | 0 | 0 | 22.328 | 95584.8582 | 315744.955 | 30.8691 | 95
34534 | 2018-04-09 12:09 | 4.0497 | Oxy1 (PSt7-10) | 2018-04-04 12:40 | default | 178.8701 | μmol/L | 26.4626 | °C | 1004 | hPa | Humid | 35 | 0 | 0 | 22.322 | 95576.4087 | 315726.7712 | 30.8691 | 95
34544 | 2018-04-09 12:09 | 4.0661 | Oxy1 (PSt7-10) | 2018-04-04 12:40 | default | 178.7575 | μmol/L | 26.4665 | °C | 1004 | hPa | Humid | 35 | 0 | 0 | 22.328 | 95568.3388 | 315732.1934 | 30.8691 | 95
34559 | 2018-04-09 12:09 | 4.0834 | Oxy1 (PSt7-10) | 2018-04-04 12:40 | default | 178.9343 | μmol/L | 26.4533 | °C | 1004 | hPa | Humid | 35 | 0 | 0 | 22.321 | 95573.999 | 315752.353 | 30.8691 | 95
34572 | 2018-04-09 12:09 | 4.0995 | Oxy1 (PSt7-10) | 2018-04-04 12:40 | default | 178.9059 | μmol/L | 26.4528 | °C | 1004 | hPa | Humid | 35 | 0 | 0 | 22.323 | 95565.537 | 315719.7145 | 30.8691 | 95
34574 | 2018-04-09 12:09 | 4.1164 | Oxy1 (PSt7-10) | 2018-04-04 12:40 | default | 178.9064 | μmol/L | 26.4616 | °C | 1004 | hPa | Humid | 35 | 0 | 0 | 22.32 | 95557.1613 | 315729.3447 | 30.8691 | 95
34584 | 2018-04-09 12:09 | 4.133 | Oxy1 (PSt7-10) | 2018-04-04 12:40 | default | 178.8646 | μmol/L | 26.4637 | °C | 1004 | hPa | Humid | 35 | 0 | 0 | 22.322 | 95561.1236 | 315723.9895 | 30.8691 | 95
34598 | 2018-04-09 12:09 | 4.1499 | Oxy1 (PSt7-10) | 2018-04-04 12:40 | default | 178.8301 | μmol/L | 26.4644 | °C | 1004 | hPa | Humid | 35 | 0 | 0 | 22.324 | 95551.0934 | 315741.747 | 30.8691 | 95
34606 | 2018-04-09 12:09 | 4.1661 | Oxy1 (PSt7-10) | 2018-04-04 12:40 | default | 178.9395 | μmol/L | 26.4611 | °C | 1004 | hPa | Humid | 35 | 0 | 0 | 22.318 | 95555.2913 | 315738.6847 | 30.8691 | 95
34619 | 2018-04-09 12:09 | 4.183 | Oxy1 (PSt7-10) | 2018-04-04 12:40 | default | 179.0459 | μmol/L | 26.4525 | °C | 1004 | hPa | Humid | 35 | 0 | 0 | 22.314 | 95545.8903 | 315725.7113 | 30.8691 | 95
34630 | 2018-04-09 12:09 | 4.1995 | Oxy1 (PSt7-10) | 2018-04-04 12:40 | default | 178.9658 | μmol/L | 26.4502 | °C | 1004 | hPa | Humid | 35 | 0 | 0 | 22.32 | 95544.9021 | 315721.4575 | 30.8691 | 95
34638 | 2018-04-09 12:09 | 4.2169 | Oxy1 (PSt7-10) | 2018-04-04 12:40 | default | 179.0387 | μmol/L | 26.448 | °C | 1004 | hPa | Humid | 35 | 0 | 0 | 22.316 | 95539.5249 | 315736.6768 | 30.8691 | 95
34648 | 2018-04-09 12:09 | 4.233 | Oxy1 (PSt7-10) | 2018-04-04 12:40 | default | 178.8416 | μmol/L | 26.4798 | °C | 1004 | hPa | Humid | 35 | 0 | 0 | 22.318 | 95537.981 | 315718.3077 | 30.8691 | 95
34655 | 2018-04-09 12:09 | 4.2516 | Oxy1 (PSt7-10) | 2018-04-04 12:40 | default | 178.8239 | μmol/L | 26.4832 | °C | 1004 | hPa | Humid | 35 | 0 | 0 | 22.318 | 95530.2329 | 315729.7323 | 30.8691 | 95
34666 | 2018-04-09 12:09 | 4.2693 | Oxy1 (PSt7-10) | 2018-04-04 12:40 | default | 178.9594 | μmol/L | 26.4661 | °C | 1004 | hPa | Humid | 35 | 0 | 0 | 22.315 | 95540.0307 | 315729.0686 | 30.8691 | 95
34680 | 2018-04-09 12:09 | 4.2852 | Oxy1 (PSt7-10) | 2018-04-04 12:40 | default | 178.9525 | μmol/L | 26.4674 | °C | 1004 | hPa | Humid | 35 | 0 | 0 | 22.315 | 95527.7945 | 315725.944 | 30.8691 | 95
34693 | 2018-04-09 12:09 | 4.3005 | Oxy1 (PSt7-10) | 2018-04-04 12:40 | default | 178.9361 | μmol/L | 26.4735 | °C | 1004 | hPa | Humid | 35 | 0 | 0 | 22.314 | 95523.2514 | 315725.7842 | 30.8691 | 95
34698 | 2018-04-09 12:09 | 4.3166 | Oxy1 (PSt7-10) | 2018-04-04 12:40 | default | 179.0247 | μmol/L | 26.4507 | °C | 1004 | hPa | Humid | 35 | 0 | 0 | 22.316 | 95517.7091 | 315710.4806 | 30.8691 | 95
34713 | 2018-04-09 12:09 | 4.3328 | Oxy1 (PSt7-10) | 2018-04-04 12:40 | default | 178.9549 | μmol/L | 26.4817 | °C | 1004 | hPa | Humid | 35 | 0 | 0 | 22.31 | 95513.884 | 315711.5109 | 30.8691 | 95
34719 | 2018-04-09 12:09 | 4.3502 | Oxy1 (PSt7-10) | 2018-04-04 12:40 | default | 179.032 | μmol/L | 26.4611 | °C | 1004 | hPa | Humid | 35 | 0 | 0 | 22.312 | 95509.4194 | 315716.862 | 30.8691 | 95
34732 | 2018-04-09 12:09 | 4.3667 | Oxy1 (PSt7-10) | 2018-04-04 12:40 | default | 179.0935 | μmol/L | 26.4523 | °C | 1004 | hPa | Humid | 35 | 0 | 0 | 22.311 | 95506.3595 | 315713.2579 | 30.8691 | 95
34742 | 2018-04-09 12:09 | 4.3832 | Oxy1 (PSt7-10) | 2018-04-04 12:40 | default | 179.1495 | μmol/L | 26.4534 | °C | 1004 | hPa | Humid | 35 | 0 | 0 | 22.307 | 95508.5406 | 315710.6952 | 30.8691 | 95
34745 | 2018-04-09 12:09 | 4.4002 | Oxy1 (PSt7-10) | 2018-04-04 12:40 | default | 179.0653 | μmol/L | 26.4606 | °C | 1004 | hPa | Humid | 35 | 0 | 0 | 22.31 | 95502.3909 | 315706.8344 | 30.8691 | 95
34757 | 2018-04-09 12:09 | 4.4165 | Oxy1 (PSt7-10) | 2018-04-04 12:40 | default | 179.0246 | μmol/L | 26.4713 | °C | 1004 | hPa | Humid | 35 | 0 | 0 | 22.309 | 95500.3537 | 315707.7824 | 30.8691 | 95
34765 | 2018-04-09 12:09 | 4.4343 | Oxy1 (PSt7-10) | 2018-04-04 12:40 | default | 179.068 | μmol/L | 26.463 | °C | 1004 | hPa | Humid | 35 | 0 | 0 | 22.309 | 95494.0472 | 315710.7613 | 30.8691 | 95
34777 | 2018-04-09 12:09 | 4.4496 | Oxy1 (PSt7-10) | 2018-04-04 12:40 | default | 179.1404 | μmol/L | 26.4492 | °C | 1004 | hPa | Humid | 35 | 0 | 0 | 22.309 | 95490.3086 | 315723.2744 | 30.8691 | 95
34784 | 2018-04-09 12:09 | 4.4662 | Oxy1 (PSt7-10) | 2018-04-04 12:40 | default | 179.2168 | μmol/L | 26.4493 | °C | 1004 | hPa | Humid | 35 | 0 | 0 | 22.304 | 95484.5327 | 315709.2455 | 30.8691 | 95
34802 | 2018-04-09 12:09 | 4.4834 | Oxy1 (PSt7-10) | 2018-04-04 12:40 | default | 179.2504 | μmol/L | 26.4459 | °C | 1004 | hPa | Humid | 35 | 0 | 0 | 22.303 | 95482.3603 | 315710.8604 | 30.8691 | 95
34805 | 2018-04-09 12:09 | 4.4997 | Oxy1 (PSt7-10) | 2018-04-04 12:40 | default | 179.0567 | μmol/L | 26.4652 | °C | 1004 | hPa | Humid | 35 | 0 | 0 | 22.309 | 95477.3207 | 315694.4286 | 30.8691 | 95
34816 | 2018-04-09 12:09 | 4.5169 | Oxy1 (PSt7-10) | 2018-04-04 12:40 | default | 179.2327 | μmol/L | 26.4492 | °C | 1004 | hPa | Humid | 35 | 0 | 0 | 22.303 | 95472.4818 | 315705.1887 | 30.8691 | 95
34829 | 2018-04-09 12:09 | 4.5335 | Oxy1 (PSt7-10) | 2018-04-04 12:40 | default | 179.0892 | μmol/L | 26.4649 | °C | 1004 | hPa | Humid | 35 | 0 | 0 | 22.307 | 95466.9818 | 315709.4725 | 30.8691 | 95
34843 | 2018-04-09 12:09 | 4.55 | Oxy1 (PSt7-10) | 2018-04-04 12:40 | default | 179.1118 | μmol/L | 26.4694 | °C | 1004 | hPa | Humid | 35 | 0 | 0 | 22.304 | 95466.5023 | 315710.3733 | 30.8691 | 95
34852 | 2018-04-09 12:09 | 4.5668 | Oxy1 (PSt7-10) | 2018-04-04 12:40 | default | 178.9587 | μmol/L | 26.481 | °C | 1004 | hPa | Humid | 35 | 0 | 0 | 22.31 | 95463.6173 | 315700.2679 | 30.8691 | 95
34862 | 2018-04-09 12:09 | 4.5835 | Oxy1 (PSt7-10) | 2018-04-04 12:40 | default | 179.0832 | μmol/L | 26.4748 | °C | 1004 | hPa | Humid | 35 | 0 | 0 | 22.304 | 95455.1056 | 315695.9471 | 30.8691 | 95
34871 | 2018-04-09 12:09 | 4.5996 | Oxy1 (PSt7-10) | 2018-04-04 12:40 | default | 179.1258 | μmol/L | 26.4667 | °C | 1004 | hPa | Humid | 35 | 0 | 0 | 22.304 | 95458.3079 | 315695.3036 | 30.8691 | 95
34878 | 2018-04-09 12:09 | 4.6161 | Oxy1 (PSt7-10) | 2018-04-04 12:40 | default | 179.1686 | μmol/L | 26.4644 | °C | 1004 | hPa | Humid | 35 | 0 | 0 | 22.302 | 95455.4421 | 315682.9917 | 30.8691 | 95
34885 | 2018-04-09 12:09 | 4.6335 | Oxy1 (PSt7-10) | 2018-04-04 12:40 | default | 179.1745 | μmol/L | 26.4603 | °C | 1004 | hPa | Humid | 35 | 0 | 0 | 22.303 | 95444.5284 | 315696.1651 | 30.8691 | 95
34899 | 2018-04-09 12:09 | 4.65 | Oxy1 (PSt7-10) | 2018-04-04 12:40 | default | 179.304 | μmol/L | 26.4592 | °C | 1004 | hPa | Humid | 35 | 0 | 0 | 22.295 | 95441.7719 | 315698.2264 | 30.8691 | 95
34913 | 2018-04-09 12:09 | 4.6673 | Oxy1 (PSt7-10) | 2018-04-04 12:40 | default | 179.2088 | μmol/L | 26.4626 | °C | 1004 | hPa | Humid | 35 | 0 | 0 | 22.3 | 95438.9022 | 315704.3446 | 30.8691 | 95
34916 | 2018-04-09 12:09 | 4.6829 | Oxy1 (PSt7-10) | 2018-04-04 12:40 | default | 179.2297 | μmol/L | 26.4616 | °C | 1004 | hPa | Humid | 35 | 0 | 0 | 22.299 | 95437.8913 | 315673.896 | 30.8691 | 95
34926 | 2018-04-09 12:09 | 4.7 | Oxy1 (PSt7-10) | 2018-04-04 12:40 | default | 179.2475 | μmol/L | 26.4611 | °C | 1004 | hPa | Humid | 35 | 0 | 0 | 22.298 | 95420.0508 | 315694.1298 | 30.8691 | 95
34937 | 2018-04-09 12:09 | 4.7167 | Oxy1 (PSt7-10) | 2018-04-04 12:40 | default | 179.2955 | μmol/L | 26.4608 | °C | 1004 | hPa | Humid | 35 | 0 | 0 | 22.295 | 95421.9843 | 315680.356 | 30.8691 | 95
34952 | 2018-04-09 12:09 | 4.7328 | Oxy1 (PSt7-10) | 2018-04-04 12:40 | default | 179.2442 | μmol/L | 26.4617 | °C | 1004 | hPa | Humid | 35 | 0 | 0 | 22.298 | 95416.2939 | 315692.8906 | 30.8691 | 95
34955 | 2018-04-09 12:09 | 4.7499 | Oxy1 (PSt7-10) | 2018-04-04 12:40 | default | 179.2456 | μmol/L | 26.4556 | °C | 1004 | hPa | Humid | 35 | 0 | 0 | 22.3 | 95419.8447 | 315679.9442 | 30.8691 | 95
34968 | 2018-04-09 12:09 | 4.7669 | Oxy1 (PSt7-10) | 2018-04-04 12:40 | default | 179.2541 | μmol/L | 26.4599 | °C | 1004 | hPa | Humid | 35 | 0 | 0 | 22.298 | 95416.8936 | 315686.4978 | 30.8691 | 95
34983 | 2018-04-09 12:09 | 4.7834 | Oxy1 (PSt7-10) | 2018-04-04 12:40 | default | 179.3159 | μmol/L | 26.454 | °C | 1004 | hPa | Humid | 35 | 0 | 0 | 22.296 | 95411.1994 | 315678.7457 | 30.8691 | 95
34984 | 2018-04-09 12:09 | 4.8 | Oxy1 (PSt7-10) | 2018-04-04 12:40 | default | 179.262 | μmol/L | 26.4584 | °C | 1004 | hPa | Humid | 35 | 0 | 0 | 22.298 | 95409.3113 | 315683.8698 | 30.8691 | 95
34997 | 2018-04-09 12:10 | 4.8164 | Oxy1 (PSt7-10) | 2018-04-04 12:40 | default | 179.365 | μmol/L | 26.4475 | °C | 1004 | hPa | Humid | 35 | 0 | 0 | 22.295 | 95410.3984 | 315675.6747 | 30.8691 | 95
35010 | 2018-04-09 12:10 | 4.8331 | Oxy1 (PSt7-10) | 2018-04-04 12:40 | default | 179.2794 | μmol/L | 26.4609 | °C | 1004 | hPa | Humid | 35 | 0 | 0 | 22.296 | 95404.7489 | 315694.5503 | 30.8691 | 95
35018 | 2018-04-09 12:10 | 4.8502 | Oxy1 (PSt7-10) | 2018-04-04 12:40 | default | 179.2999 | μmol/L | 26.4629 | °C | 1004 | hPa | Humid | 35 | 0 | 0 | 22.294 | 95402.9199 | 315694.0655 | 30.8691 | 95
35030 | 2018-04-09 12:10 | 4.8669 | Oxy1 (PSt7-10) | 2018-04-04 12:40 | default | 179.3195 | μmol/L | 26.4709 | °C | 1004 | hPa | Humid | 35 | 0 | 0 | 22.29 | 95398.746 | 315688.6228 | 30.8691 | 95
35036 | 2018-04-09 12:10 | 4.8831 | Oxy1 (PSt7-10) | 2018-04-04 12:40 | default | 179.3458 | μmol/L | 26.4688 | °C | 1004 | hPa | Humid | 35 | 0 | 0 | 22.289 | 95393.2887 | 315674.9943 | 30.8691 | 95
35045 | 2018-04-09 12:10 | 4.8998 | Oxy1 (PSt7-10) | 2018-04-04 12:40 | default | 179.3875 | μmol/L | 26.4697 | °C | 1004 | hPa | Humid | 35 | 0 | 0 | 22.286 | 95383.7747 | 315681.8812 | 30.8691 | 95
35057 | 2018-04-09 12:10 | 4.9165 | Oxy1 (PSt7-10) | 2018-04-04 12:40 | default | 179.4178 | μmol/L | 26.461 | °C | 1004 | hPa | Humid | 35 | 0 | 0 | 22.287 | 95381.1156 | 315675.669 | 30.8691 | 95
35068 | 2018-04-09 12:10 | 4.9335 | Oxy1 (PSt7-10) | 2018-04-04 12:40 | default | 179.3435 | μmol/L | 26.4663 | °C | 1004 | hPa | Humid | 35 | 0 | 0 | 22.29 | 95370.954 | 315680.1109 | 30.8691 | 95
35080 | 2018-04-09 12:10 | 4.9495 | Oxy1 (PSt7-10) | 2018-04-04 12:40 | default | 179.441 | μmol/L | 26.4625 | °C | 1004 | hPa | Humid | 35 | 0 | 0 | 22.285 | 95356.8906 | 315680.9877 | 30.8691 | 95
35092 | 2018-04-09 12:10 | 4.9668 | Oxy1 (PSt7-10) | 2018-04-04 12:40 | default | 179.4143 | μmol/L | 26.4676 | °C | 1004 | hPa | Humid | 35 | 0 | 0 | 22.285 | 95366.4932 | 315679.0151 | 30.8691 | 95
35097 | 2018-04-09 12:10 | 4.983 | Oxy1 (PSt7-10) | 2018-04-04 12:40 | default | 179.4301 | μmol/L | 26.4587 | °C | 1004 | hPa | Humid | 35 | 0 | 0 | 22.287 | 95360.4414 | 315664.1371 | 30.8691 | 95
35108 | 2018-04-09 12:10 | 4.9997 | Oxy1 (PSt7-10) | 2018-04-04 12:40 | default | 179.4371 | μmol/L | 26.4662 | °C | 1004 | hPa | Humid | 35 | 0 | 0 | 22.284 | 95364.5817 | 315680.6173 | 30.8691 | 95
35123 | 2018-04-09 12:10 | 5.0168 | Oxy1 (PSt7-10) | 2018-04-04 12:40 | default | 179.4273 | μmol/L | 26.4621 | °C | 1004 | hPa | Humid | 35 | 0 | 0 | 22.286 | 95361.1842 | 315678.9321 | 30.8691 | 95
35133 | 2018-04-09 12:10 | 5.033 | Oxy1 (PSt7-10) | 2018-04-04 12:40 | default | 179.4251 | μmol/L | 26.4596 | °C | 1004 | hPa | Humid | 35 | 0 | 0 | 22.287 | 95353.6832 | 315685.2201 | 30.8691 | 95
35138 | 2018-04-09 12:10 | 5.0501 | Oxy1 (PSt7-10) | 2018-04-04 12:40 | default | 179.3655 | μmol/L | 26.4739 | °C | 1004 | hPa | Humid | 35 | 0 | 0 | 22.286 | 95359.4406 | 315686.5998 | 30.8691 | 95
35152 | 2018-04-09 12:10 | 5.0666 | Oxy1 (PSt7-10) | 2018-04-04 12:40 | default | 179.4531 | μmol/L | 26.4513 | °C | 1004 | hPa | Humid | 35 | 0 | 0 | 22.288 | 95361.4258 | 315686.944 | 30.8691 | 95
35156 | 2018-04-09 12:10 | 5.0835 | Oxy1 (PSt7-10) | 2018-04-04 12:40 | default | 179.3596 | μmol/L | 26.4721 | °C | 1004 | hPa | Humid | 35 | 0 | 0 | 22.287 | 95359.343 | 315677.776 | 30.8691 | 95
35170 | 2018-04-09 12:10 | 5.1002 | Oxy1 (PSt7-10) | 2018-04-04 12:40 | default | 179.4994 | μmol/L | 26.4572 | °C | 1004 | hPa | Humid | 35 | 0 | 0 | 22.283 | 95359.9301 | 315688.6242 | 30.8691 | 95
35175 | 2018-04-09 12:10 | 5.1168 | Oxy1 (PSt7-10) | 2018-04-04 12:40 | default | 179.396 | μmol/L | 26.4681 | °C | 1004 | hPa | Humid | 35 | 0 | 0 | 22.286 | 95351.888 | 315664.8969 | 30.8691 | 95
35191 | 2018-04-09 12:10 | 5.1335 | Oxy1 (PSt7-10) | 2018-04-04 12:40 | default | 179.4386 | μmol/L | 26.4629 | °C | 1004 | hPa | Humid | 35 | 0 | 0 | 22.285 | 95355.5069 | 315676.1643 | 30.8691 | 95
35196 | 2018-04-09 12:10 | 5.1495 | Oxy1 (PSt7-10) | 2018-04-04 12:40 | default | 179.5078 | μmol/L | 26.4615 | °C | 1004 | hPa | Humid | 35 | 0 | 0 | 22.281 | 95344.8846 | 315673.2547 | 30.8691 | 95
35206 | 2018-04-09 12:10 | 5.1667 | Oxy1 (PSt7-10) | 2018-04-04 12:40 | default | 179.4818 | μmol/L | 26.4635 | °C | 1004 | hPa | Humid | 35 | 0 | 0 | 22.282 | 95344.966 | 315678.1266 | 30.8691 | 95
35215 | 2018-04-09 12:10 | 5.1832 | Oxy1 (PSt7-10) | 2018-04-04 12:40 | default | 179.3842 | μmol/L | 26.4909 | °C | 1004 | hPa | Humid | 35 | 0 | 0 | 22.279 | 95334.1425 | 315661.6707 | 30.8691 | 95
35225 | 2018-04-09 12:10 | 5.1998 | Oxy1 (PSt7-10) | 2018-04-04 12:40 | default | 179.5056 | μmol/L | 26.4619 | °C | 1004 | hPa | Humid | 35 | 0 | 0 | 22.281 | 95334.895 | 315662.9856 | 30.8691 | 95
35243 | 2018-04-09 12:10 | 5.2168 | Oxy1 (PSt7-10) | 2018-04-04 12:40 | default | 179.5413 | μmol/L | 26.4698 | °C | 1004 | hPa | Humid | 35 | 0 | 0 | 22.276 | 95330.4002 | 315664.3491 | 30.8691 | 95
35247 | 2018-04-09 12:10 | 5.2332 | Oxy1 (PSt7-10) | 2018-04-04 12:40 | default | 179.4674 | μmol/L | 26.4721 | °C | 1004 | hPa | Humid | 35 | 0 | 0 | 22.28 | 95330.5849 | 315662.4901 | 30.8691 | 95
35254 | 2018-04-09 12:10 | 5.2501 | Oxy1 (PSt7-10) | 2018-04-04 12:40 | default | 179.5003 | μmol/L | 26.4718 | °C | 1004 | hPa | Humid | 35 | 0 | 0 | 22.278 | 95332.0611 | 315679.2422 | 30.8691 | 95
35264 | 2018-04-09 12:10 | 5.2662 | Oxy1 (PSt7-10) | 2018-04-04 12:40 | default | 179.5884 | μmol/L | 26.4579 | °C | 1004 | hPa | Humid | 35 | 0 | 0 | 22.277 | 95324.9503 | 315658.8642 | 30.8691 | 95
35282 | 2018-04-09 12:10 | 5.2831 | Oxy1 (PSt7-10) | 2018-04-04 12:40 | default | 179.5368 | μmol/L | 26.4619 | °C | 1004 | hPa | Humid | 35 | 0 | 0 | 22.279 | 95327.5874 | 315666.5191 | 30.8691 | 95
35290 | 2018-04-09 12:10 | 5.3002 | Oxy1 (PSt7-10) | 2018-04-04 12:40 | default | 179.5529 | μmol/L | 26.4617 | °C | 1004 | hPa | Humid | 35 | 0 | 0 | 22.278 | 95324.3637 | 315668.3522 | 30.8691 | 95
35295 | 2018-04-09 12:10 | 5.3167 | Oxy1 (PSt7-10) | 2018-04-04 12:40 | default | 179.5636 | μmol/L | 26.4568 | °C | 1004 | hPa | Humid | 35 | 0 | 0 | 22.279 | 95312.7817 | 315674.1374 | 30.8691 | 95
35312 | 2018-04-09 12:10 | 5.3333 | Oxy1 (PSt7-10) | 2018-04-04 12:40 | default | 179.551 | μmol/L | 26.4621 | °C | 1004 | hPa | Humid | 35 | 0 | 0 | 22.278 | 95314.8626 | 315662.2945 | 30.8691 | 95
35317 | 2018-04-09 12:10 | 5.3502 | Oxy1 (PSt7-10) | 2018-04-04 12:40 | default | 179.5302 | μmol/L | 26.4602 | °C | 1004 | hPa | Humid | 35 | 0 | 0 | 22.28 | 95309.8223 | 315669.2882 | 30.8691 | 95
35326 | 2018-04-09 12:10 | 5.3667 | Oxy1 (PSt7-10) | 2018-04-04 12:40 | default | 179.5399 | μmol/L | 26.473 | °C | 1004 | hPa | Humid | 35 | 0 | 0 | 22.275 | 95301.2974 | 315664.2968 | 30.8691 | 95
35338 | 2018-04-09 12:10 | 5.3832 | Oxy1 (PSt7-10) | 2018-04-04 12:40 | default | 179.551 | μmol/L | 26.4621 | °C | 1004 | hPa | Humid | 35 | 0 | 0 | 22.278 | 95305.6491 | 315657.9977 | 30.8691 | 95
35350 | 2018-04-09 12:10 | 5.3996 | Oxy1 (PSt7-10) | 2018-04-04 12:40 | default | 179.528 | μmol/L | 26.4665 | °C | 1004 | hPa | Humid | 35 | 0 | 0 | 22.278 | 95308.7386 | 315664.7904 | 30.8691 | 95
35355 | 2018-04-09 12:10 | 5.4166 | Oxy1 (PSt7-10) | 2018-04-04 12:40 | default | 179.5865 | μmol/L | 26.4583 | °C | 1004 | hPa | Humid | 35 | 0 | 0 | 22.277 | 95304.0934 | 315674.5824 | 30.8691 | 95
35368 | 2018-04-09 12:10 | 5.4335 | Oxy1 (PSt7-10) | 2018-04-04 12:40 | default | 179.5628 | μmol/L | 26.4716 | °C | 1004 | hPa | Humid | 35 | 0 | 0 | 22.274 | 95298.356 | 315663.2656 | 30.8691 | 95
35379 | 2018-04-09 12:10 | 5.4501 | Oxy1 (PSt7-10) | 2018-04-04 12:40 | default | 179.6263 | μmol/L | 26.4684 | °C | 1004 | hPa | Humid | 35 | 0 | 0 | 22.271 | 95291.5167 | 315658.9118 | 30.8691 | 95
35388 | 2018-04-09 12:10 | 5.4668 | Oxy1 (PSt7-10) | 2018-04-04 12:40 | default | 179.6794 | μmol/L | 26.4612 | °C | 1004 | hPa | Humid | 35 | 0 | 0 | 22.27 | 95289.725 | 315655.8114 | 30.8691 | 95
35396 | 2018-04-09 12:10 | 5.4836 | Oxy1 (PSt7-10) | 2018-04-04 12:40 | default | 179.6694 | μmol/L | 26.4543 | °C | 1004 | hPa | Humid | 35 | 0 | 0 | 22.273 | 95283.3031 | 315643.5899 | 30.8691 | 95
35409 | 2018-04-09 12:10 | 5.4997 | Oxy1 (PSt7-10) | 2018-04-04 12:40 | default | 179.6753 | μmol/L | 26.4561 | °C | 1004 | hPa | Humid | 35 | 0 | 0 | 22.272 | 95281.0635 | 315647.8942 | 30.8691 | 95
35416 | 2018-04-09 12:10 | 5.5162 | Oxy1 (PSt7-10) | 2018-04-04 12:40 | default | 179.6186 | μmol/L | 26.4698 | °C | 1004 | hPa | Humid | 35 | 0 | 0 | 22.271 | 95278.6009 | 315657.3932 | 30.8691 | 95
35429 | 2018-04-09 12:10 | 5.5332 | Oxy1 (PSt7-10) | 2018-04-04 12:40 | default | 179.6777 | μmol/L | 26.4674 | °C | 1004 | hPa | Humid | 35 | 0 | 0 | 22.268 | 95280.3629 | 315644.268 | 30.8691 | 95
35438 | 2018-04-09 12:10 | 5.5498 | Oxy1 (PSt7-10) | 2018-04-04 12:40 | default | 179.6031 | μmol/L | 26.464 | °C | 1004 | hPa | Humid | 35 | 0 | 0 | 22.274 | 95276.1405 | 315647.1488 | 30.8691 | 95
35444 | 2018-04-09 12:10 | 5.5665 | Oxy1 (PSt7-10) | 2018-04-04 12:40 | default | 179.6579 | μmol/L | 26.4712 | °C | 1004 | hPa | Humid | 35 | 0 | 0 | 22.268 | 95271.1524 | 315644.6674 | 30.8691 | 95
35459 | 2018-04-09 12:10 | 5.5831 | Oxy1 (PSt7-10) | 2018-04-04 12:40 | default | 179.5748 | μmol/L | 26.4752 | °C | 1004 | hPa | Humid | 35 | 0 | 0 | 22.272 | 95265.4085 | 315640.9379 | 30.8691 | 95
35464 | 2018-04-09 12:10 | 5.5997 | Oxy1 (PSt7-10) | 2018-04-04 12:40 | default | 179.6127 | μmol/L | 26.4798 | °C | 1004 | hPa | Humid | 35 | 0 | 0 | 22.268 | 95260.2514 | 315632.7829 | 30.8691 | 95
35475 | 2018-04-09 12:10 | 5.6167 | Oxy1 (PSt7-10) | 2018-04-04 12:40 | default | 179.7059 | μmol/L | 26.4562 | °C | 1004 | hPa | Humid | 35 | 0 | 0 | 22.27 | 95259.0999 | 315641.6134 | 30.8691 | 95
35491 | 2018-04-09 12:10 | 5.633 | Oxy1 (PSt7-10) | 2018-04-04 12:40 | default | 179.6513 | μmol/L | 26.4636 | °C | 1004 | hPa | Humid | 35 | 0 | 0 | 22.271 | 95262.9236 | 315653.875 | 30.8691 | 95
35498 | 2018-04-09 12:10 | 5.6502 | Oxy1 (PSt7-10) | 2018-04-04 12:40 | default | 179.7325 | μmol/L | 26.4629 | °C | 1004 | hPa | Humid | 35 | 0 | 0 | 22.266 | 95253.1767 | 315662.9841 | 30.8691 | 95
35510 | 2018-04-09 12:10 | 5.6667 | Oxy1 (PSt7-10) | 2018-04-04 12:40 | default | 179.7492 | μmol/L | 26.4597 | °C | 1004 | hPa | Humid | 35 | 0 | 0 | 22.266 | 95261.3622 | 315658.4993 | 30.8691 | 95
35522 | 2018-04-09 12:10 | 5.6831 | Oxy1 (PSt7-10) | 2018-04-04 12:40 | default | 179.6761 | μmol/L | 26.4618 | °C | 1004 | hPa | Humid | 35 | 0 | 0 | 22.27 | 95252.8367 | 315643.1934 | 30.8691 | 95
35533 | 2018-04-09 12:10 | 5.6998 | Oxy1 (PSt7-10) | 2018-04-04 12:40 | default | 179.6772 | μmol/L | 26.4646 | °C | 1004 | hPa | Humid | 35 | 0 | 0 | 22.269 | 95247.8769 | 315650.304 | 30.8691 | 95
35542 | 2018-04-09 12:10 | 5.7163 | Oxy1 (PSt7-10) | 2018-04-04 12:40 | default | 179.7541 | μmol/L | 26.4647 | °C | 1004 | hPa | Humid | 35 | 0 | 0 | 22.264 | 95248.0323 | 315645.4031 | 30.8691 | 95
35544 | 2018-04-09 12:10 | 5.7334 | Oxy1 (PSt7-10) | 2018-04-04 12:40 | default | 179.7415 | μmol/L | 26.4671 | °C | 1004 | hPa | Humid | 35 | 0 | 0 | 22.264 | 95243.1952 | 315635.6758 | 30.8691 | 95
35558 | 2018-04-09 12:10 | 5.7502 | Oxy1 (PSt7-10) | 2018-04-04 12:40 | default | 179.7537 | μmol/L | 26.4706 | °C | 1004 | hPa | Humid | 35 | 0 | 0 | 22.262 | 95237.2026 | 315647.6192 | 30.8691 | 95
35566 | 2018-04-09 12:10 | 5.7662 | Oxy1 (PSt7-10) | 2018-04-04 12:40 | default | 179.7783 | μmol/L | 26.4689 | °C | 1004 | hPa | Humid | 35 | 0 | 0 | 22.261 | 95237.5794 | 315643.3602 | 30.8691 | 95
35581 | 2018-04-09 12:10 | 5.7831 | Oxy1 (PSt7-10) | 2018-04-04 12:40 | default | 179.7612 | μmol/L | 26.4604 | °C | 1004 | hPa | Humid | 35 | 0 | 0 | 22.265 | 95232.8726 | 315633.4525 | 30.8691 | 95
35591 | 2018-04-09 12:10 | 5.7998 | Oxy1 (PSt7-10) | 2018-04-04 12:40 | default | 179.9275 | μmol/L | 26.4552 | °C | 1004 | hPa | Humid | 35 | 0 | 0 | 22.256 | 95228.4984 | 315627.1759 | 30.8691 | 95
35601 | 2018-04-09 12:11 | 5.8172 | Oxy1 (PSt7-10) | 2018-04-04 12:40 | default | 179.8236 | μmol/L | 26.4632 | °C | 1004 | hPa | Humid | 35 | 0 | 0 | 22.26 | 95216.2938 | 315630.5336 | 30.8691 | 95
35612 | 2018-04-09 12:11 | 5.833 | Oxy1 (PSt7-10) | 2018-04-04 12:40 | default | 179.7997 | μmol/L | 26.4766 | °C | 1004 | hPa | Humid | 35 | 0 | 0 | 22.257 | 95214.9962 | 315637.763 | 30.8691 | 95
35616 | 2018-04-09 12:11 | 5.85 | Oxy1 (PSt7-10) | 2018-04-04 12:40 | default | 179.8766 | μmol/L | 26.4679 | °C | 1004 | hPa | Humid | 35 | 0 | 0 | 22.255 | 95213.3775 | 315625.201 | 30.8691 | 95
35626 | 2018-04-09 12:11 | 5.8664 | Oxy1 (PSt7-10) | 2018-04-04 12:40 | default | 179.8831 | μmol/L | 26.4607 | °C | 1004 | hPa | Humid | 35 | 0 | 0 | 22.257 | 95213.5824 | 315624.176 | 30.8691 | 95
35641 | 2018-04-09 12:11 | 5.8831 | Oxy1 (PSt7-10) | 2018-04-04 12:40 | default | 179.7714 | μmol/L | 26.4731 | °C | 1004 | hPa | Humid | 35 | 0 | 0 | 22.26 | 95214.2234 | 315627.2014 | 30.8691 | 95
35651 | 2018-04-09 12:11 | 5.9002 | Oxy1 (PSt7-10) | 2018-04-04 12:40 | default | 179.8238 | μmol/L | 26.4691 | °C | 1004 | hPa | Humid | 35 | 0 | 0 | 22.258 | 95199.1706 | 315633.4065 | 30.8691 | 95
35656 | 2018-04-09 12:11 | 5.9164 | Oxy1 (PSt7-10) | 2018-04-04 12:40 | default | 179.7883 | μmol/L | 26.4699 | °C | 1004 | hPa | Humid | 35 | 0 | 0 | 22.26 | 95202.1791 | 315623.9976 | 30.8691 | 95
35673 | 2018-04-09 12:11 | 5.933 | Oxy1 (PSt7-10) | 2018-04-04 12:40 | default | 179.8302 | μmol/L | 26.4737 | °C | 1004 | hPa | Humid | 35 | 0 | 0 | 22.256 | 95198.4425 | 315630.241 | 30.8691 | 95
35675 | 2018-04-09 12:11 | 5.9502 | Oxy1 (PSt7-10) | 2018-04-04 12:40 | default | 179.9456 | μmol/L | 26.4606 | °C | 1004 | hPa | Humid | 35 | 0 | 0 | 22.253 | 95192.076 | 315619.7341 | 30.8691 | 95
35690 | 2018-04-09 12:11 | 5.9667 | Oxy1 (PSt7-10) | 2018-04-04 12:40 | default | 179.9109 | μmol/L | 26.4555 | °C | 1004 | hPa | Humid | 35 | 0 | 0 | 22.257 | 95194.1877 | 315636.0698 | 30.8691 | 95
35696 | 2018-04-09 12:11 | 5.9834 | Oxy1 (PSt7-10) | 2018-04-04 12:40 | default | 179.8418 | μmol/L | 26.4833 | °C | 1004 | hPa | Humid | 35 | 0 | 0 | 22.252 | 95179.4844 | 315625.6656 | 30.8691 | 95
35712 | 2018-04-09 12:11 | 5.9996 | Oxy1 (PSt7-10) | 2018-04-04 12:40 | default | 179.9325 | μmol/L | 26.4719 | °C | 1004 | hPa | Humid | 35 | 0 | 0 | 22.25 | 95186.4911 | 315625.4 | 30.8691 | 95
35715 | 2018-04-09 12:11 | 6.0166 | Oxy1 (PSt7-10) | 2018-04-04 12:40 | default | 179.9951 | μmol/L | 26.463 | °C | 1004 | hPa | Humid | 35 | 0 | 0 | 22.249 | 95191.8497 | 315623.8731 | 30.8691 | 95
35732 | 2018-04-09 12:11 | 6.0332 | Oxy1 (PSt7-10) | 2018-04-04 12:40 | default | 179.9426 | μmol/L | 26.4641 | °C | 1004 | hPa | Humid | 35 | 0 | 0 | 22.252 | 95178.5904 | 315613.4537 | 30.8691 | 95
35738 | 2018-04-09 12:11 | 6.0495 | Oxy1 (PSt7-10) | 2018-04-04 12:40 | default | 179.9248 | μmol/L | 26.4734 | °C | 1004 | hPa | Humid | 35 | 0 | 0 | 22.25 | 95178.4734 | 315611.327 | 30.8691 | 95
35749 | 2018-04-09 12:11 | 6.0666 | Oxy1 (PSt7-10) | 2018-04-04 12:40 | default | 180.0113 | μmol/L | 26.4599 | °C | 1004 | hPa | Humid | 35 | 0 | 0 | 22.249 | 95166.8352 | 315607.0088 | 30.8691 | 95
35763 | 2018-04-09 12:11 | 6.0831 | Oxy1 (PSt7-10) | 2018-04-04 12:40 | default | 180.0796 | μmol/L | 26.4528 | °C | 1004 | hPa | Humid | 35 | 0 | 0 | 22.247 | 95169.7297 | 315611.1034 | 30.8691 | 95
35765 | 2018-04-09 12:11 | 6.1002 | Oxy1 (PSt7-10) | 2018-04-04 12:40 | default | 179.9712 | μmol/L | 26.4675 | °C | 1004 | hPa | Humid | 35 | 0 | 0 | 22.249 | 95160.4438 | 315629.2843 | 30.8691 | 95
35782 | 2018-04-09 12:11 | 6.1162 | Oxy1 (PSt7-10) | 2018-04-04 12:40 | default | 180.0518 | μmol/L | 26.4611 | °C | 1004 | hPa | Humid | 35 | 0 | 0 | 22.246 | 95145.9777 | 315623.4169 | 30.8691 | 95
35788 | 2018-04-09 12:11 | 6.1335 | Oxy1 (PSt7-10) | 2018-04-04 12:40 | default | 180.0058 | μmol/L | 26.4727 | °C | 1004 | hPa | Humid | 35 | 0 | 0 | 22.245 | 95152.5935 | 315616.9314 | 30.8691 | 95
35798 | 2018-04-09 12:11 | 6.1498 | Oxy1 (PSt7-10) | 2018-04-04 12:40 | default | 180.0335 | μmol/L | 26.4734 | °C | 1004 | hPa | Humid | 35 | 0 | 0 | 22.243 | 95146.0638 | 315605.9249 | 30.8691 | 95
35813 | 2018-04-09 12:11 | 6.1661 | Oxy1 (PSt7-10) | 2018-04-04 12:40 | default | 180.0345 | μmol/L | 26.4673 | °C | 1004 | hPa | Humid | 35 | 0 | 0 | 22.245 | 95143.3984 | 315618.4615 | 30.8691 | 95
35814 | 2018-04-09 12:11 | 6.1828 | Oxy1 (PSt7-10) | 2018-04-04 12:40 | default | 179.9881 | μmol/L | 26.4732 | °C | 1004 | hPa | Humid | 35 | 0 | 0 | 22.246 | 95147.114 | 315610.3419 | 30.8691 | 95
35826 | 2018-04-09 12:11 | 6.1996 | Oxy1 (PSt7-10) | 2018-04-04 12:40 | default | 180.0461 | μmol/L | 26.468 | °C | 1004 | hPa | Humid | 35 | 0 | 0 | 22.244 | 95143.2219 | 315611.3491 | 30.8691 | 95
35836 | 2018-04-09 12:11 | 6.2168 | Oxy1 (PSt7-10) | 2018-04-04 12:40 | default | 180.0474 | μmol/L | 26.4707 | °C | 1004 | hPa | Humid | 35 | 0 | 0 | 22.243 | 95135.2846 | 315619.1014 | 30.8691 | 95
35851 | 2018-04-09 12:11 | 6.2331 | Oxy1 (PSt7-10) | 2018-04-04 12:40 | default | 180.0839 | μmol/L | 26.4697 | °C | 1004 | hPa | Humid | 35 | 0 | 0 | 22.241 | 95127.8275 | 315613.0739 | 30.8691 | 95
35858 | 2018-04-09 12:11 | 6.2499 | Oxy1 (PSt7-10) | 2018-04-04 12:40 | default | 180.1312 | μmol/L | 26.4695 | °C | 1004 | hPa | Humid | 35 | 0 | 0 | 22.238 | 95119.7198 | 315600.0569 | 30.8691 | 95
35868 | 2018-04-09 12:11 | 6.2665 | Oxy1 (PSt7-10) | 2018-04-04 12:40 | default | 180.1602 | μmol/L | 26.4552 | °C | 1004 | hPa | Humid | 35 | 0 | 0 | 22.241 | 95120.1574 | 315605.3166 | 30.8691 | 95
35876 | 2018-04-09 12:11 | 6.2833 | Oxy1 (PSt7-10) | 2018-04-04 12:40 | default | 180.071 | μmol/L | 26.4662 | °C | 1004 | hPa | Humid | 35 | 0 | 0 | 22.243 | 95117.0562 | 315611.7099 | 30.8691 | 95
35892 | 2018-04-09 12:11 | 6.2996 | Oxy1 (PSt7-10) | 2018-04-04 12:40 | default | 180.151 | μmol/L | 26.4687 | °C | 1004 | hPa | Humid | 35 | 0 | 0 | 22.237 | 95115.9283 | 315625.6869 | 30.8691 | 95
35903 | 2018-04-09 12:11 | 6.3288 | Oxy1 (PSt7-10) | 2018-04-04 12:40 | default | 180.1076 | μmol/L | 26.477 | °C | 1004 | hPa | Humid | 35 | 0 | 0 | 22.237 | 95123.5724 | 315669.9749 | 30.8691 | 95
35909 | 2018-04-09 12:11 | 6.3329 | Oxy1 (PSt7-10) | 2018-04-04 12:40 | default | 180.0455 | μmol/L | 26.477 | °C | 1004 | hPa | Humid | 35 | 0 | 0 | 22.241 | 95090.1858 | 315566.1275 | 30.8691 | 95
35920 | 2018-04-09 12:11 | 6.35 | Oxy1 (PSt7-10) | 2018-04-04 12:40 | default | 180.1747 | μmol/L | 26.4672 | °C | 1004 | hPa | Humid | 35 | 0 | 0 | 22.236 | 95088.6524 | 315571.1529 | 30.8691 | 95
35926 | 2018-04-09 12:11 | 6.3667 | Oxy1 (PSt7-10) | 2018-04-04 12:40 | default | 180.0502 | μmol/L | 26.4702 | °C | 1004 | hPa | Humid | 35 | 0 | 0 | 22.243 | 95102.23 | 315596.3851 | 30.8691 | 95
35939 | 2018-04-09 12:11 | 6.3829 | Oxy1 (PSt7-10) | 2018-04-04 12:40 | default | 180.1478 | μmol/L | 26.4664 | °C | 1004 | hPa | Humid | 35 | 0 | 0 | 22.238 | 95093.8821 | 315610.8361 | 30.8691 | 95
35948 | 2018-04-09 12:11 | 6.4002 | Oxy1 (PSt7-10) | 2018-04-04 12:40 | default | 180.1935 | μmol/L | 26.4695 | °C | 1004 | hPa | Humid | 35 | 0 | 0 | 22.234 | 95094.6642 | 315609.5545 | 30.8691 | 95
35957 | 2018-04-09 12:11 | 6.4163 | Oxy1 (PSt7-10) | 2018-04-04 12:40 | default | 180.25 | μmol/L | 26.4676 | °C | 1004 | hPa | Humid | 35 | 0 | 0 | 22.231 | 95087.4106 | 315594.06 | 30.8691 | 95
35967 | 2018-04-09 12:11 | 6.4329 | Oxy1 (PSt7-10) | 2018-04-04 12:40 | default | 180.1877 | μmol/L | 26.4676 | °C | 1004 | hPa | Humid | 35 | 0 | 0 | 22.235 | 95089.1078 | 315612.1505 | 30.8691 | 95
35977 | 2018-04-09 12:11 | 6.4495 | Oxy1 (PSt7-10) | 2018-04-04 12:40 | default | 180.1158 | μmol/L | 26.4754 | °C | 1004 | hPa | Humid | 35 | 0 | 0 | 22.237 | 95086.686 | 315607.1897 | 30.8691 | 95
35986 | 2018-04-09 12:11 | 6.4663 | Oxy1 (PSt7-10) | 2018-04-04 12:40 | default | 180.1964 | μmol/L | 26.4748 | °C | 1004 | hPa | Humid | 35 | 0 | 0 | 22.232 | 95079.1917 | 315606.266 | 30.8691 | 95
35999 | 2018-04-09 12:11 | 6.4828 | Oxy1 (PSt7-10) | 2018-04-04 12:40 | default | 180.1565 | μmol/L | 26.4736 | °C | 1004 | hPa | Humid | 35 | 0 | 0 | 22.235 | 95076.5265 | 315598.4076 | 30.8691 | 95
36006 | 2018-04-09 12:11 | 6.4997 | Oxy1 (PSt7-10) | 2018-04-04 12:40 | default | 180.1999 | μmol/L | 26.4771 | °C | 1004 | hPa | Humid | 35 | 0 | 0 | 22.231 | 95071.7915 | 315575.9689 | 30.8691 | 95
36016 | 2018-04-09 12:11 | 6.5169 | Oxy1 (PSt7-10) | 2018-04-04 12:40 | default | 180.1896 | μmol/L | 26.4761 | °C | 1004 | hPa | Humid | 35 | 0 | 0 | 22.232 | 95076.0079 | 315594.2483 | 30.8691 | 95
36030 | 2018-04-09 12:11 | 6.533 | Oxy1 (PSt7-10) | 2018-04-04 12:40 | default | 180.2652 | μmol/L | 26.4677 | °C | 1004 | hPa | Humid | 35 | 0 | 0 | 22.23 | 95065.5214 | 315585.9683 | 30.8691 | 95
36037 | 2018-04-09 12:11 | 6.5495 | Oxy1 (PSt7-10) | 2018-04-04 12:40 | default | 180.2055 | μmol/L | 26.4702 | °C | 1004 | hPa | Humid | 35 | 0 | 0 | 22.233 | 95065.7077 | 315596.3595 | 30.8691 | 95
36050 | 2018-04-09 12:11 | 6.5662 | Oxy1 (PSt7-10) | 2018-04-04 12:40 | default | 180.2163 | μmol/L | 26.474 | °C | 1004 | hPa | Humid | 35 | 0 | 0 | 22.231 | 95060.5076 | 315595.156 | 30.8691 | 95
36062 | 2018-04-09 12:11 | 6.5833 | Oxy1 (PSt7-10) | 2018-04-04 12:40 | default | 180.3275 | μmol/L | 26.4588 | °C | 1004 | hPa | Humid | 35 | 0 | 0 | 22.229 | 95063.0889 | 315596.7167 | 30.8691 | 95
36066 | 2018-04-09 12:11 | 6.5995 | Oxy1 (PSt7-10) | 2018-04-04 12:40 | default | 180.322 | μmol/L | 26.4599 | °C | 1004 | hPa | Humid | 35 | 0 | 0 | 22.229 | 95058.3583 | 315597.9246 | 30.8691 | 95
36074 | 2018-04-09 12:11 | 6.6166 | Oxy1 (PSt7-10) | 2018-04-04 12:40 | default | 180.182 | μmol/L | 26.4864 | °C | 1004 | hPa | Humid | 35 | 0 | 0 | 22.229 | 95057.0121 | 315597.3066 | 30.8691 | 95
36084 | 2018-04-09 12:11 | 6.6332 | Oxy1 (PSt7-10) | 2018-04-04 12:40 | default | 180.2173 | μmol/L | 26.4768 | °C | 1004 | hPa | Humid | 35 | 0 | 0 | 22.23 | 95047.3787 | 315599.0668 | 30.8691 | 95
36101 | 2018-04-09 12:11 | 6.6498 | Oxy1 (PSt7-10) | 2018-04-04 12:40 | default | 180.2713 | μmol/L | 26.4636 | °C | 1004 | hPa | Humid | 35 | 0 | 0 | 22.231 | 95043.9062 | 315589.1335 | 30.8691 | 95
36111 | 2018-04-09 12:11 | 6.6664 | Oxy1 (PSt7-10) | 2018-04-04 12:40 | default | 180.3108 | μmol/L | 26.4649 | °C | 1004 | hPa | Humid | 35 | 0 | 0 | 22.228 | 95044.312 | 315580.9248 | 30.8691 | 95
36118 | 2018-04-09 12:11 | 6.6834 | Oxy1 (PSt7-10) | 2018-04-04 12:40 | default | 180.3697 | μmol/L | 26.4685 | °C | 1004 | hPa | Humid | 35 | 0 | 0 | 22.223 | 95034.063 | 315602.5547 | 30.8691 | 95
36124 | 2018-04-09 12:11 | 6.6996 | Oxy1 (PSt7-10) | 2018-04-04 12:40 | default | 180.4394 | μmol/L | 26.4641 | °C | 1004 | hPa | Humid | 35 | 0 | 0 | 22.22 | 95027.7437 | 315593.868 | 30.8691 | 95
36143 | 2018-04-09 12:11 | 6.7161 | Oxy1 (PSt7-10) | 2018-04-04 12:40 | default | 180.3028 | μmol/L | 26.4723 | °C | 1004 | hPa | Humid | 35 | 0 | 0 | 22.226 | 95022.8693 | 315604.4969 | 30.8691 | 95
36147 | 2018-04-09 12:11 | 6.7333 | Oxy1 (PSt7-10) | 2018-04-04 12:40 | default | 180.336 | μmol/L | 26.4719 | °C | 1004 | hPa | Humid | 35 | 0 | 0 | 22.224 | 95020.7426 | 315602.0328 | 30.8691 | 95
36161 | 2018-04-09 12:11 | 6.7494 | Oxy1 (PSt7-10) | 2018-04-04 12:40 | default | 180.3525 | μmol/L | 26.4659 | °C | 1004 | hPa | Humid | 35 | 0 | 0 | 22.225 | 95010.0315 | 315583.2012 | 30.8691 | 95
36171 | 2018-04-09 12:11 | 6.7667 | Oxy1 (PSt7-10) | 2018-04-04 12:40 | default | 180.3324 | μmol/L | 26.4814 | °C | 1004 | hPa | Humid | 35 | 0 | 0 | 22.221 | 95010.885 | 315590.5506 | 30.8691 | 95
36181 | 2018-04-09 12:11 | 6.7834 | Oxy1 (PSt7-10) | 2018-04-04 12:40 | default | 180.3339 | μmol/L | 26.4812 | °C | 1004 | hPa | Humid | 35 | 0 | 0 | 22.221 | 95004.9328 | 315593.9119 | 30.8691 | 95
36187 | 2018-04-09 12:11 | 6.7995 | Oxy1 (PSt7-10) | 2018-04-04 12:40 | default | 180.2956 | μmol/L | 26.4855 | °C | 1004 | hPa | Humid | 35 | 0 | 0 | 22.222 | 94997.4025 | 315589.0686 | 30.8691 | 95
36202 | 2018-04-09 12:12 | 6.8167 | Oxy1 (PSt7-10) | 2018-04-04 12:40 | default | 180.3631 | μmol/L | 26.4756 | °C | 1004 | hPa | Humid | 35 | 0 | 0 | 22.221 | 94994.7338 | 315579.5319 | 30.8691 | 95
36207 | 2018-04-09 12:12 | 6.8332 | Oxy1 (PSt7-10) | 2018-04-04 12:40 | default | 180.4555 | μmol/L | 26.4699 | °C | 1004 | hPa | Humid | 35 | 0 | 0 | 22.217 | 94996.1992 | 315583.5302 | 30.8691 | 95
36215 | 2018-04-09 12:12 | 6.85 | Oxy1 (PSt7-10) | 2018-04-04 12:40 | default | 180.3853 | μmol/L | 26.4744 | °C | 1004 | hPa | Humid | 35 | 0 | 0 | 22.22 | 95003.2924 | 315590.2335 | 30.8691 | 95
36227 | 2018-04-09 12:12 | 6.8663 | Oxy1 (PSt7-10) | 2018-04-04 12:40 | default | 180.4427 | μmol/L | 26.4694 | °C | 1004 | hPa | Humid | 35 | 0 | 0 | 22.218 | 94990.3155 | 315580.104 | 30.8691 | 95
36242 | 2018-04-09 12:12 | 6.8835 | Oxy1 (PSt7-10) | 2018-04-04 12:40 | default | 180.4153 | μmol/L | 26.4657 | °C | 1004 | hPa | Humid | 35 | 0 | 0 | 22.221 | 94995.6823 | 315605.3472 | 30.8691 | 95
36244 | 2018-04-09 12:12 | 6.8996 | Oxy1 (PSt7-10) | 2018-04-04 12:40 | default | 180.4816 | μmol/L | 26.4709 | °C | 1004 | hPa | Humid | 35 | 0 | 0 | 22.215 | 94988.3349 | 315584.586 | 30.8691 | 95
36259 | 2018-04-09 12:12 | 6.9165 | Oxy1 (PSt7-10) | 2018-04-04 12:40 | default | 180.5471 | μmol/L | 26.4614 | °C | 1004 | hPa | Humid | 35 | 0 | 0 | 22.214 | 94977.7869 | 315581.8356 | 30.8691 | 95
36267 | 2018-04-09 12:12 | 6.933 | Oxy1 (PSt7-10) | 2018-04-04 12:40 | default | 180.425 | μmol/L | 26.4757 | °C | 1004 | hPa | Humid | 35 | 0 | 0 | 22.217 | 94974.9114 | 315572.9066 | 30.8691 | 95
36282 | 2018-04-09 12:12 | 6.9495 | Oxy1 (PSt7-10) | 2018-04-04 12:40 | default | 180.4177 | μmol/L | 26.48 | °C | 1004 | hPa | Humid | 35 | 0 | 0 | 22.216 | 94976.4404 | 315584.2275 | 30.8691 | 95
36286 | 2018-04-09 12:12 | 6.9669 | Oxy1 (PSt7-10) | 2018-04-04 12:40 | default | 180.5585 | μmol/L | 26.4563 | °C | 1004 | hPa | Humid | 35 | 0 | 0 | 22.215 | 94967.1173 | 315580.5961 | 30.8691 | 95
36301 | 2018-04-09 12:12 | 6.9831 | Oxy1 (PSt7-10) | 2018-04-04 12:40 | default | 180.5847 | μmol/L | 26.4572 | °C | 1004 | hPa | Humid | 35 | 0 | 0 | 22.213 | 94963.6365 | 315594.2889 | 30.8691 | 95
36310 | 2018-04-09 12:12 | 7.0003 | Oxy1 (PSt7-10) | 2018-04-04 12:40 | default | 180.6035 | μmol/L | 26.4713 | °C | 1004 | hPa | Humid | 35 | 0 | 0 | 22.207 | 94957.8415 | 315597.9142 | 30.8691 | 95
36314 | 2018-04-09 12:12 | 7.0161 | Oxy1 (PSt7-10) | 2018-04-04 12:40 | default | 180.5106 | μmol/L | 26.4683 | °C | 1004 | hPa | Humid | 35 | 0 | 0 | 22.214 | 94951.529 | 315563.1877 | 30.8691 | 95
36325 | 2018-04-09 12:12 | 7.0329 | Oxy1 (PSt7-10) | 2018-04-04 12:40 | default | 180.5684 | μmol/L | 26.4632 | °C | 1004 | hPa | Humid | 35 | 0 | 0 | 22.212 | 94952.2746 | 315577.915 | 30.8691 | 95
36340 | 2018-04-09 12:12 | 7.0495 | Oxy1 (PSt7-10) | 2018-04-04 12:40 | default | 180.5601 | μmol/L | 26.4678 | °C | 1004 | hPa | Humid | 35 | 0 | 0 | 22.211 | 94956.4493 | 315572.3482 | 30.8691 | 95
36352 | 2018-04-09 12:12 | 7.0665 | Oxy1 (PSt7-10) | 2018-04-04 12:40 | default | 180.647 | μmol/L | 26.4572 | °C | 1004 | hPa | Humid | 35 | 0 | 0 | 22.209 | 94954.7658 | 315593.7784 | 30.8691 | 95
36362 | 2018-04-09 12:12 | 7.0841 | Oxy1 (PSt7-10) | 2018-04-04 12:40 | default | 180.5668 | μmol/L | 26.4694 | °C | 1004 | hPa | Humid | 35 | 0 | 0 | 22.21 | 94944.8899 | 315584.2234 | 30.8691 | 95
36368 | 2018-04-09 12:12 | 7.1002 | Oxy1 (PSt7-10) | 2018-04-04 12:40 | default | 180.5409 | μmol/L | 26.4773 | °C | 1004 | hPa | Humid | 35 | 0 | 0 | 22.209 | 94944.1213 | 315582.4389 | 30.8691 | 95
36376 | 2018-04-09 12:12 | 7.1162 | Oxy1 (PSt7-10) | 2018-04-04 12:40 | default | 180.5138 | μmol/L | 26.4854 | °C | 1004 | hPa | Humid | 35 | 0 | 0 | 22.208 | 94934.9343 | 315559.1893 | 30.8691 | 95
36393 | 2018-04-09 12:12 | 7.1332 | Oxy1 (PSt7-10) | 2018-04-04 12:40 | default | 180.5645 | μmol/L | 26.4728 | °C | 1004 | hPa | Humid | 35 | 0 | 0 | 22.209 | 94935.7747 | 315574.0552 | 30.8691 | 95
36399 | 2018-04-09 12:12 | 7.1498 | Oxy1 (PSt7-10) | 2018-04-04 12:40 | default | 180.5571 | μmol/L | 26.4713 | °C | 1004 | hPa | Humid | 35 | 0 | 0 | 22.21 | 94933.707 | 315568.2415 | 30.8691 | 95
36406 | 2018-04-09 12:12 | 7.1664 | Oxy1 (PSt7-10) | 2018-04-04 12:40 | default | 180.5948 | μmol/L | 26.473 | °C | 1004 | hPa | Humid | 35 | 0 | 0 | 22.207 | 94929.8525 | 315567.0086 | 30.8691 | 95
36421 | 2018-04-09 12:12 | 7.1828 | Oxy1 (PSt7-10) | 2018-04-04 12:40 | default | 180.5712 | μmol/L | 26.4745 | °C | 1004 | hPa | Humid | 35 | 0 | 0 | 22.208 | 94926.968 | 315580.0444 | 30.8691 | 95
36432 | 2018-04-09 12:12 | 7.2001 | Oxy1 (PSt7-10) | 2018-04-04 12:40 | default | 180.5961 | μmol/L | 26.4757 | °C | 1004 | hPa | Humid | 35 | 0 | 0 | 22.206 | 94922.5499 | 315572.2853 | 30.8691 | 95
36435 | 2018-04-09 12:12 | 7.2165 | Oxy1 (PSt7-10) | 2018-04-04 12:40 | default | 180.5987 | μmol/L | 26.4811 | °C | 1004 | hPa | Humid | 35 | 0 | 0 | 22.204 | 94919.701 | 315577.3211 | 30.8691 | 95
36449 | 2018-04-09 12:12 | 7.2336 | Oxy1 (PSt7-10) | 2018-04-04 12:40 | default | 180.6845 | μmol/L | 26.4678 | °C | 1004 | hPa | Humid | 35 | 0 | 0 | 22.203 | 94915.4139 | 315568.3002 | 30.8691 | 95
36455 | 2018-04-09 12:12 | 7.2496 | Oxy1 (PSt7-10) | 2018-04-04 12:40 | default | 180.6904 | μmol/L | 26.4696 | °C | 1004 | hPa | Humid | 35 | 0 | 0 | 22.202 | 94908.7471 | 315569.1955 | 30.8691 | 95
36471 | 2018-04-09 12:12 | 7.2669 | Oxy1 (PSt7-10) | 2018-04-04 12:40 | default | 180.7463 | μmol/L | 26.4679 | °C | 1004 | hPa | Humid | 35 | 0 | 0 | 22.199 | 94895.8171 | 315567.128 | 30.8691 | 95
36475 | 2018-04-09 12:12 | 7.2831 | Oxy1 (PSt7-10) | 2018-04-04 12:40 | default | 180.718 | μmol/L | 26.4644 | °C | 1004 | hPa | Humid | 35 | 0 | 0 | 22.202 | 94891.759 | 315560.8843 | 30.8691 | 95
36493 | 2018-04-09 12:12 | 7.3005 | Oxy1 (PSt7-10) | 2018-04-04 12:40 | default | 180.7206 | μmol/L | 26.4698 | °C | 1004 | hPa | Humid | 35 | 0 | 0 | 22.2 | 94893.3114 | 315570.9969 | 30.8691 | 95
36503 | 2018-04-09 12:12 | 7.3165 | Oxy1 (PSt7-10) | 2018-04-04 12:40 | default | 180.7041 | μmol/L | 26.4611 | °C | 1004 | hPa | Humid | 35 | 0 | 0 | 22.204 | 94886.8346 | 315565.6884 | 30.8691 | 95
36511 | 2018-04-09 12:12 | 7.3334 | Oxy1 (PSt7-10) | 2018-04-04 12:40 | default | 180.7061 | μmol/L | 26.4696 | °C | 1004 | hPa | Humid | 35 | 0 | 0 | 22.201 | 94884.6796 | 315561.4621 | 30.8691 | 95
36514 | 2018-04-09 12:12 | 7.3502 | Oxy1 (PSt7-10) | 2018-04-04 12:40 | default | 180.7195 | μmol/L | 26.47 | °C | 1004 | hPa | Humid | 35 | 0 | 0 | 22.2 | 94885.4778 | 315566.8313 | 30.8691 | 95
36524 | 2018-04-09 12:12 | 7.3668 | Oxy1 (PSt7-10) | 2018-04-04 12:40 | default | 180.8428 | μmol/L | 26.4644 | °C | 1004 | hPa | Humid | 35 | 0 | 0 | 22.194 | 94878.2105 | 315552.9304 | 30.8691 | 95
36538 | 2018-04-09 12:12 | 7.3839 | Oxy1 (PSt7-10) | 2018-04-04 12:40 | default | 180.7673 | μmol/L | 26.4669 | °C | 1004 | hPa | Humid | 35 | 0 | 0 | 22.198 | 94886.7734 | 315582.6619 | 30.8691 | 95
36549 | 2018-04-09 12:12 | 7.3997 | Oxy1 (PSt7-10) | 2018-04-04 12:40 | default | 180.8327 | μmol/L | 26.4692 | °C | 1004 | hPa | Humid | 35 | 0 | 0 | 22.193 | 94880.6831 | 315574.2901 | 30.8691 | 95
36562 | 2018-04-09 12:12 | 7.4161 | Oxy1 (PSt7-10) | 2018-04-04 12:40 | default | 180.7072 | μmol/L | 26.4782 | °C | 1004 | hPa | Humid | 35 | 0 | 0 | 22.198 | 94874.8847 | 315565.036 | 30.8691 | 95
36572 | 2018-04-09 12:12 | 7.4339 | Oxy1 (PSt7-10) | 2018-04-04 12:40 | default | 180.7128 | μmol/L | 26.4801 | °C | 1004 | hPa | Humid | 35 | 0 | 0 | 22.197 | 94882.3682 | 315560.3483 | 30.8691 | 95
36581 | 2018-04-09 12:12 | 7.4501 | Oxy1 (PSt7-10) | 2018-04-04 12:40 | default | 180.6827 | μmol/L | 26.4829 | °C | 1004 | hPa | Humid | 35 | 0 | 0 | 22.198 | 94867.6185 | 315552.1084 | 30.8691 | 95
36584 | 2018-04-09 12:12 | 7.4666 | Oxy1 (PSt7-10) | 2018-04-04 12:40 | default | 180.6916 | μmol/L | 26.4871 | °C | 1004 | hPa | Humid | 35 | 0 | 0 | 22.196 | 94865.2516 | 315558.1552 | 30.8691 | 95
36597 | 2018-04-09 12:12 | 7.4832 | Oxy1 (PSt7-10) | 2018-04-04 12:40 | default | 180.7141 | μmol/L | 26.4799 | °C | 1004 | hPa | Humid | 35 | 0 | 0 | 22.197 | 94866.5384 | 315559.8443 | 30.8691 | 95
36609 | 2018-04-09 12:12 | 7.4998 | Oxy1 (PSt7-10) | 2018-04-04 12:40 | default | 180.781 | μmol/L | 26.479 | °C | 1004 | hPa | Humid | 35 | 0 | 0 | 22.193 | 94858.8663 | 315556.0308 | 30.8691 | 95
36622 | 2018-04-09 12:12 | 7.5176 | Oxy1 (PSt7-10) | 2018-04-04 12:40 | default | 180.7654 | μmol/L | 26.479 | °C | 1004 | hPa | Humid | 35 | 0 | 0 | 22.194 | 94853.0933 | 315564.2955 | 30.8691 | 95
36629 | 2018-04-09 12:12 | 7.5333 | Oxy1 (PSt7-10) | 2018-04-04 12:40 | default | 180.8146 | μmol/L | 26.4815 | °C | 1004 | hPa | Humid | 35 | 0 | 0 | 22.19 | 94854.371 | 315568.2034 | 30.8691 | 95
36641 | 2018-04-09 12:12 | 7.5496 | Oxy1 (PSt7-10) | 2018-04-04 12:40 | default | 180.9483 | μmol/L | 26.4651 | °C | 1004 | hPa | Humid | 35 | 0 | 0 | 22.187 | 94832.5387 | 315545.4741 | 30.8691 | 95
36647 | 2018-04-09 12:12 | 7.5663 | Oxy1 (PSt7-10) | 2018-04-04 12:40 | default | 180.8869 | μmol/L | 26.4649 | °C | 1004 | hPa | Humid | 35 | 0 | 0 | 22.191 | 94836.6903 | 315545.359 | 30.8691 | 95
36655 | 2018-04-09 12:12 | 7.5833 | Oxy1 (PSt7-10) | 2018-04-04 12:40 | default | 180.7976 | μmol/L | 26.4788 | °C | 1004 | hPa | Humid | 35 | 0 | 0 | 22.192 | 94833.4489 | 315543.7517 | 30.8691 | 95
36667 | 2018-04-09 12:12 | 7.5995 | Oxy1 (PSt7-10) | 2018-04-04 12:40 | default | 180.9398 | μmol/L | 26.4667 | °C | 1004 | hPa | Humid | 35 | 0 | 0 | 22.187 | 94829.2021 | 315541.3384 | 30.8691 | 95
36680 | 2018-04-09 12:12 | 7.6163 | Oxy1 (PSt7-10) | 2018-04-04 12:40 | default | 180.8701 | μmol/L | 26.4769 | °C | 1004 | hPa | Humid | 35 | 0 | 0 | 22.188 | 94827.3758 | 315540.2054 | 30.8691 | 95
36689 | 2018-04-09 12:12 | 7.6331 | Oxy1 (PSt7-10) | 2018-04-04 12:40 | default | 180.8338 | μmol/L | 26.4779 | °C | 1004 | hPa | Humid | 35 | 0 | 0 | 22.19 | 94824.6587 | 315533.6729 | 30.8691 | 95
36699 | 2018-04-09 12:12 | 7.6499 | Oxy1 (PSt7-10) | 2018-04-04 12:40 | default | 180.8848 | μmol/L | 26.4741 | °C | 1004 | hPa | Humid | 35 | 0 | 0 | 22.188 | 94824.5907 | 315544.2257 | 30.8691 | 95
36711 | 2018-04-09 12:12 | 7.6661 | Oxy1 (PSt7-10) | 2018-04-04 12:40 | default | 180.9628 | μmol/L | 26.4741 | °C | 1004 | hPa | Humid | 35 | 0 | 0 | 22.183 | 94825.4498 | 315551.6954 | 30.8691 | 95
36719 | 2018-04-09 12:12 | 7.6835 | Oxy1 (PSt7-10) | 2018-04-04 12:40 | default | 180.9315 | μmol/L | 26.4682 | °C | 1004 | hPa | Humid | 35 | 0 | 0 | 22.187 | 94814.1792 | 315541.7578 | 30.8691 | 95
36730 | 2018-04-09 12:12 | 7.7011 | Oxy1 (PSt7-10) | 2018-04-04 12:40 | default | 180.9977 | μmol/L | 26.4646 | °C | 1004 | hPa | Humid | 35 | 0 | 0 | 22.184 | 94806.9558 | 315534.2518 | 30.8691 | 95
36743 | 2018-04-09 12:12 | 7.7166 | Oxy1 (PSt7-10) | 2018-04-04 12:40 | default | 181.0678 | μmol/L | 26.4632 | °C | 1004 | hPa | Humid | 35 | 0 | 0 | 22.18 | 94803.293 | 315543.3327 | 30.8691 | 95
36752 | 2018-04-09 12:12 | 7.7451 | Oxy1 (PSt7-10) | 2018-04-04 12:40 | default | 180.8242 | μmol/L | 26.4944 | °C | 1004 | hPa | Humid | 35 | 0 | 0 | 22.185 | 94816.6196 | 315585.4246 | 30.8691 | 95
36759 | 2018-04-09 12:12 | 7.7516 | Oxy1 (PSt7-10) | 2018-04-04 12:40 | default | 180.9052 | μmol/L | 26.485 | °C | 1004 | hPa | Humid | 35 | 0 | 0 | 22.183 | 94773.5122 | 315470.8485 | 30.8691 | 95
36765 | 2018-04-09 12:12 | 7.7702 | Oxy1 (PSt7-10) | 2018-04-04 12:40 | default | 180.9759 | μmol/L | 26.4687 | °C | 1004 | hPa | Humid | 35 | 0 | 0 | 22.184 | 94794.8577 | 315524.9009 | 30.8691 | 95
36783 | 2018-04-09 12:12 | 7.7858 | Oxy1 (PSt7-10) | 2018-04-04 12:40 | default | 180.9217 | μmol/L | 26.4789 | °C | 1004 | hPa | Humid | 35 | 0 | 0 | 22.184 | 94785.8616 | 315522.9651 | 30.8691 | 95
36791 | 2018-04-09 12:12 | 7.8003 | Oxy1 (PSt7-10) | 2018-04-04 12:40 | default | 180.9521 | μmol/L | 26.482 | °C | 1004 | hPa | Humid | 35 | 0 | 0 | 22.181 | 94790.0771 | 315509.1235 | 30.8691 | 95
36798 | 2018-04-09 12:13 | 7.8263 | Oxy1 (PSt7-10) | 2018-04-04 12:40 | default | 180.9813 | μmol/L | 26.4824 | °C | 1004 | hPa | Humid | 35 | 0 | 0 | 22.179 | 94798.9018 | 315557.8468 | 30.8691 | 95
36809 | 2018-04-09 12:13 | 7.8487 | Oxy1 (PSt7-10) | 2018-04-04 12:40 | default | 181.0613 | μmol/L | 26.4732 | °C | 1004 | hPa | Humid | 35 | 0 | 0 | 22.177 | 94801.0262 | 315575.8766 | 30.8691 | 95
36822 | 2018-04-09 12:13 | 7.8587 | Oxy1 (PSt7-10) | 2018-04-04 12:40 | default | 181.0706 | μmol/L | 26.4715 | °C | 1004 | hPa | Humid | 35 | 0 | 0 | 22.177 | 94775.8487 | 315508.3727 | 30.8691 | 95
36824 | 2018-04-09 12:13 | 7.8804 | Oxy1 (PSt7-10) | 2018-04-04 12:40 | default | 180.9712 | μmol/L | 26.4784 | °C | 1004 | hPa | Humid | 35 | 0 | 0 | 22.181 | 94782.2803 | 315542.2081 | 30.8691 | 95
36837 | 2018-04-09 12:13 | 7.8969 | Oxy1 (PSt7-10) | 2018-04-04 12:40 | default | 180.9327 | μmol/L | 26.4828 | °C | 1004 | hPa | Humid | 35 | 0 | 0 | 22.182 | 94778.716 | 315551.6697 | 30.8691 | 95
36844 | 2018-04-09 12:13 | 7.91 | Oxy1 (PSt7-10) | 2018-04-04 12:40 | default | 180.9616 | μmol/L | 26.492 | °C | 1004 | hPa | Humid | 35 | 0 | 0 | 22.177 | 94757.2232 | 315523.8699 | 30.8691 | 95
36856 | 2018-04-09 12:13 | 7.9236 | Oxy1 (PSt7-10) | 2018-04-04 12:40 | default | 181.163 | μmol/L | 26.4688 | °C | 1004 | hPa | Humid | 35 | 0 | 0 | 22.172 | 94753.1156 | 315504.3664 | 30.8691 | 95
36873 | 2018-04-09 12:13 | 7.9396 | Oxy1 (PSt7-10) | 2018-04-04 12:40 | default | 181.0686 | μmol/L | 26.4748 | °C | 1004 | hPa | Humid | 35 | 0 | 0 | 22.176 | 94758.848 | 315512.9375 | 30.8691 | 95
36881 | 2018-04-09 12:13 | 7.9498 | Oxy1 (PSt7-10) | 2018-04-04 12:40 | default | 181.0241 | μmol/L | 26.4802 | °C | 1004 | hPa | Humid | 35 | 0 | 0 | 22.177 | 94743.4822 | 315468.0715 | 30.8691 | 95
36886 | 2018-04-09 12:13 | 7.9668 | Oxy1 (PSt7-10) | 2018-04-04 12:40 | default | 181.1403 | μmol/L | 26.4701 | °C | 1004 | hPa | Humid | 35 | 0 | 0 | 22.173 | 94749.1643 | 315502.8029 | 30.8691 | 95
36900 | 2018-04-09 12:13 | 7.9833 | Oxy1 (PSt7-10) | 2018-04-04 12:40 | default | 181.089 | μmol/L | 26.4739 | °C | 1004 | hPa | Humid | 35 | 0 | 0 | 22.175 | 94748.1855 | 315515.4877 | 30.8691 | 95
36909 | 2018-04-09 12:13 | 7.9999 | Oxy1 (PSt7-10) | 2018-04-04 12:40 | default | 181.0462 | μmol/L | 26.479 | °C | 1004 | hPa | Humid | 35 | 0 | 0 | 22.176 | 94745.3503 | 315500.1891 | 30.8691 | 95
36921 | 2018-04-09 12:13 | 8.0163 | Oxy1 (PSt7-10) | 2018-04-04 12:40 | default | 181.1229 | μmol/L | 26.4793 | °C | 1004 | hPa | Humid | 35 | 0 | 0 | 22.171 | 94744.7596 | 315493.3157 | 30.8691 | 95
36928 | 2018-04-09 12:13 | 8.0328 | Oxy1 (PSt7-10) | 2018-04-04 12:40 | default | 181.1249 | μmol/L | 26.476 | °C | 1004 | hPa | Humid | 35 | 0 | 0 | 22.172 | 94738.0291 | 315515.4585 | 30.8691 | 95
36940 | 2018-04-09 12:13 | 8.0495 | Oxy1 (PSt7-10) | 2018-04-04 12:40 | default | 181.0888 | μmol/L | 26.4857 | °C | 1004 | hPa | Humid | 35 | 0 | 0 | 22.171 | 94741.4862 | 315511.2418 | 30.8691 | 95
36952 | 2018-04-09 12:13 | 8.0669 | Oxy1 (PSt7-10) | 2018-04-04 12:40 | default | 181.1238 | μmol/L | 26.485 | °C | 1004 | hPa | Humid | 35 | 0 | 0 | 22.169 | 94744.4647 | 315519.6465 | 30.8691 | 95
36958 | 2018-04-09 12:13 | 8.0834 | Oxy1 (PSt7-10) | 2018-04-04 12:40 | default | 181.1628 | μmol/L | 26.4747 | °C | 1004 | hPa | Humid | 35 | 0 | 0 | 22.17 | 94732.2554 | 315499.4974 | 30.8691 | 95
36965 | 2018-04-09 12:13 | 8.0999 | Oxy1 (PSt7-10) | 2018-04-04 12:40 | default | 181.0962 | μmol/L | 26.4814 | °C | 1004 | hPa | Humid | 35 | 0 | 0 | 22.172 | 94724.3603 | 315501.2681 | 30.8691 | 95
36976 | 2018-04-09 12:13 | 8.1161 | Oxy1 (PSt7-10) | 2018-04-04 12:40 | default | 181.1354 | μmol/L | 26.4799 | °C | 1004 | hPa | Humid | 35 | 0 | 0 | 22.17 | 94727.4908 | 315502.2815 | 30.8691 | 95
36986 | 2018-04-09 12:13 | 8.1329 | Oxy1 (PSt7-10) | 2018-04-04 12:40 | default | 181.1853 | μmol/L | 26.4822 | °C | 1004 | hPa | Humid | 35 | 0 | 0 | 22.166 | 94727.3845 | 315508.6468 | 30.8691 | 95
36998 | 2018-04-09 12:13 | 8.1497 | Oxy1 (PSt7-10) | 2018-04-04 12:40 | default | 181.1536 | μmol/L | 26.4823 | °C | 1004 | hPa | Humid | 35 | 0 | 0 | 22.168 | 94725.9425 | 315503.6111 | 30.8691 | 95
37006 | 2018-04-09 12:13 | 8.1663 | Oxy1 (PSt7-10) | 2018-04-04 12:40 | default | 181.2049 | μmol/L | 26.4815 | °C | 1004 | hPa | Humid | 35 | 0 | 0 | 22.165 | 94719.6535 | 315513.1114 | 30.8691 | 95
37020 | 2018-04-09 12:13 | 8.1835 | Oxy1 (PSt7-10) | 2018-04-04 12:40 | default | 181.3092 | μmol/L | 26.4707 | °C | 1004 | hPa | Humid | 35 | 0 | 0 | 22.162 | 94710.7125 | 315511.2868 | 30.8691 | 95
37025 | 2018-04-09 12:13 | 8.2 | Oxy1 (PSt7-10) | 2018-04-04 12:40 | default | 181.2248 | μmol/L | 26.4807 | °C | 1004 | hPa | Humid | 35 | 0 | 0 | 22.164 | 94703.0655 | 315504.5672 | 30.8691 | 95
37040 | 2018-04-09 12:13 | 8.2161 | Oxy1 (PSt7-10) | 2018-04-04 12:40 | default | 181.3573 | μmol/L | 26.4646 | °C | 1004 | hPa | Humid | 35 | 0 | 0 | 22.161 | 94701.0218 | 315514.6136 | 30.8691 | 95
37051 | 2018-04-09 12:13 | 8.2333 | Oxy1 (PSt7-10) | 2018-04-04 12:40 | default | 181.116 | μmol/L | 26.4953 | °C | 1004 | hPa | Humid | 35 | 0 | 0 | 22.166 | 94695.4843 | 315511.4381 | 30.8691 | 95
37063 | 2018-04-09 12:13 | 8.2499 | Oxy1 (PSt7-10) | 2018-04-04 12:40 | default | 181.3028 | μmol/L | 26.4748 | °C | 1004 | hPa | Humid | 35 | 0 | 0 | 22.161 | 94696.9494 | 315504.0306 | 30.8691 | 95
37065 | 2018-04-09 12:13 | 8.2662 | Oxy1 (PSt7-10) | 2018-04-04 12:40 | default | 181.4219 | μmol/L | 26.4671 | °C | 1004 | hPa | Humid | 35 | 0 | 0 | 22.156 | 94696.3177 | 315511.3145 | 30.8691 | 95
37076 | 2018-04-09 12:13 | 8.2832 | Oxy1 (PSt7-10) | 2018-04-04 12:40 | default | 181.2099 | μmol/L | 26.4835 | °C | 1004 | hPa | Humid | 35 | 0 | 0 | 22.164 | 94687.4164 | 315503.9727 | 30.8691 | 95
37085 | 2018-04-09 12:13 | 8.3001 | Oxy1 (PSt7-10) | 2018-04-04 12:40 | default | 181.2598 | μmol/L | 26.48 | °C | 1004 | hPa | Humid | 35 | 0 | 0 | 22.162 | 94684.1953 | 315498.0144 | 30.8691 | 95
37100 | 2018-04-09 12:13 | 8.3168 | Oxy1 (PSt7-10) | 2018-04-04 12:40 | default | 181.3001 | μmol/L | 26.4754 | °C | 1004 | hPa | Humid | 35 | 0 | 0 | 22.161 | 94687.9236 | 315494.3607 | 30.8691 | 95
37108 | 2018-04-09 12:13 | 8.3336 | Oxy1 (PSt7-10) | 2018-04-04 12:40 | default | 181.3835 | μmol/L | 26.4655 | °C | 1004 | hPa | Humid | 35 | 0 | 0 | 22.159 | 94685.3086 | 315497.4326 | 30.8691 | 95
37123 | 2018-04-09 12:13 | 8.35 | Oxy1 (PSt7-10) | 2018-04-04 12:40 | default | 181.3049 | μmol/L | 26.4774 | °C | 1004 | hPa | Humid | 35 | 0 | 0 | 22.16 | 94678.22 | 315504.8354 | 30.8691 | 95
37129 | 2018-04-09 12:13 | 8.3667 | Oxy1 (PSt7-10) | 2018-04-04 12:40 | default | 181.333 | μmol/L | 26.4721 | °C | 1004 | hPa | Humid | 35 | 0 | 0 | 22.16 | 94672.6587 | 315506.4556 | 30.8691 | 95
37136 | 2018-04-09 12:13 | 8.3829 | Oxy1 (PSt7-10) | 2018-04-04 12:40 | default | 181.2989 | μmol/L | 26.4874 | °C | 1004 | hPa | Humid | 35 | 0 | 0 | 22.157 | 94678.2508 | 315515.4958 | 30.8691 | 95
37149 | 2018-04-09 12:13 | 8.3997 | Oxy1 (PSt7-10) | 2018-04-04 12:40 | default | 181.3423 | μmol/L | 26.4821 | °C | 1004 | hPa | Humid | 35 | 0 | 0 | 22.156 | 94669.2268 | 315513.4375 | 30.8691 | 95
37163 | 2018-04-09 12:13 | 8.4164 | Oxy1 (PSt7-10) | 2018-04-04 12:40 | default | 181.3108 | μmol/L | 26.4792 | °C | 1004 | hPa | Humid | 35 | 0 | 0 | 22.159 | 94664.5398 | 315495.8287 | 30.8691 | 95
37173 | 2018-04-09 12:13 | 8.4328 | Oxy1 (PSt7-10) | 2018-04-04 12:40 | default | 181.3315 | μmol/L | 26.4842 | °C | 1004 | hPa | Humid | 35 | 0 | 0 | 22.156 | 94661.3071 | 315503.1673 | 30.8691 | 95
37180 | 2018-04-09 12:13 | 8.4495 | Oxy1 (PSt7-10) | 2018-04-04 12:40 | default | 181.3927 | μmol/L | 26.4785 | °C | 1004 | hPa | Humid | 35 | 0 | 0 | 22.154 | 94662.2183 | 315489.7009 | 30.8691 | 95
37189 | 2018-04-09 12:13 | 8.4667 | Oxy1 (PSt7-10) | 2018-04-04 12:40 | default | 181.292 | μmol/L | 26.4857 | °C | 1004 | hPa | Humid | 35 | 0 | 0 | 22.158 | 94654.0324 | 315500.608 | 30.8691 | 95
37197 | 2018-04-09 12:13 | 8.4831 | Oxy1 (PSt7-10) | 2018-04-04 12:40 | default | 181.3886 | μmol/L | 26.4793 | °C | 1004 | hPa | Humid | 35 | 0 | 0 | 22.154 | 94652.0669 | 315498.3232 | 30.8691 | 95
37210 | 2018-04-09 12:13 | 8.5002 | Oxy1 (PSt7-10) | 2018-04-04 12:40 | default | 181.3794 | μmol/L | 26.481 | °C | 1004 | hPa | Humid | 35 | 0 | 0 | 22.154 | 94644.8311 | 315495.4295 | 30.8691 | 95
37223 | 2018-04-09 12:13 | 8.5165 | Oxy1 (PSt7-10) | 2018-04-04 12:40 | default | 181.3977 | μmol/L | 26.4776 | °C | 1004 | hPa | Humid | 35 | 0 | 0 | 22.154 | 94645.8048 | 315518.0917 | 30.8691 | 95
37228 | 2018-04-09 12:13 | 8.5331 | Oxy1 (PSt7-10) | 2018-04-04 12:40 | default | 181.4397 | μmol/L | 26.4785 | °C | 1004 | hPa | Humid | 35 | 0 | 0 | 22.151 | 94646.4377 | 315491.9795 | 30.8691 | 95
37238 | 2018-04-09 12:13 | 8.5499 | Oxy1 (PSt7-10) | 2018-04-04 12:40 | default | 181.4243 | μmol/L | 26.4844 | °C | 1004 | hPa | Humid | 35 | 0 | 0 | 22.15 | 94649.8169 | 315503.9218 | 30.8691 | 95
37253 | 2018-04-09 12:13 | 8.5667 | Oxy1 (PSt7-10) | 2018-04-04 12:40 | default | 181.5241 | μmol/L | 26.4656 | °C | 1004 | hPa | Humid | 35 | 0 | 0 | 22.15 | 94638.1559 | 315507.6366 | 30.8691 | 95
37255 | 2018-04-09 12:13 | 8.5833 | Oxy1 (PSt7-10) | 2018-04-04 12:40 | default | 181.3721 | μmol/L | 26.4795 | °C | 1004 | hPa | Humid | 35 | 0 | 0 | 22.155 | 94634.2252 | 315505.0208 | 30.8691 | 95
37268 | 2018-04-09 12:13 | 8.5998 | Oxy1 (PSt7-10) | 2018-04-04 12:40 | default | 181.4359 | μmol/L | 26.4822 | °C | 1004 | hPa | Humid | 35 | 0 | 0 | 22.15 | 94631.084 | 315488.074 | 30.8691 | 95
37282 | 2018-04-09 12:13 | 8.6165 | Oxy1 (PSt7-10) | 2018-04-04 12:40 | default | 181.4747 | μmol/L | 26.4778 | °C | 1004 | hPa | Humid | 35 | 0 | 0 | 22.149 | 94631.2146 | 315490.1722 | 30.8691 | 95
37291 | 2018-04-09 12:13 | 8.6333 | Oxy1 (PSt7-10) | 2018-04-04 12:40 | default | 181.5418 | μmol/L | 26.4711 | °C | 1004 | hPa | Humid | 35 | 0 | 0 | 22.147 | 94623.2057 | 315490.4452 | 30.8691 | 95
37299 | 2018-04-09 12:13 | 8.6498 | Oxy1 (PSt7-10) | 2018-04-04 12:40 | default | 181.5287 | μmol/L | 26.4647 | °C | 1004 | hPa | Humid | 35 | 0 | 0 | 22.15 | 94620.0605 | 315494.0282 | 30.8691 | 95
37308 | 2018-04-09 12:13 | 8.6662 | Oxy1 (PSt7-10) | 2018-04-04 12:40 | default | 181.4962 | μmol/L | 26.4738 | °C | 1004 | hPa | Humid | 35 | 0 | 0 | 22.149 | 94616.3358 | 315488.2176 | 30.8691 | 95
37314 | 2018-04-09 12:13 | 8.6828 | Oxy1 (PSt7-10) | 2018-04-04 12:40 | default | 181.4877 | μmol/L | 26.4872 | °C | 1004 | hPa | Humid | 35 | 0 | 0 | 22.145 | 94608.321 | 315486.8672 | 30.8691 | 95
37324 | 2018-04-09 12:13 | 8.6999 | Oxy1 (PSt7-10) | 2018-04-04 12:40 | default | 181.4802 | μmol/L | 26.4886 | °C | 1004 | hPa | Humid | 35 | 0 | 0 | 22.145 | 94608.2629 | 315485.5995 | 30.8691 | 95
37335 | 2018-04-09 12:13 | 8.7166 | Oxy1 (PSt7-10) | 2018-04-04 12:40 | default | 181.5072 | μmol/L | 26.4806 | °C | 1004 | hPa | Humid | 35 | 0 | 0 | 22.146 | 94604.5324 | 315476.5854 | 30.8691 | 95
37349 | 2018-04-09 12:13 | 8.7335 | Oxy1 (PSt7-10) | 2018-04-04 12:40 | default | 181.5828 | μmol/L | 26.4781 | °C | 1004 | hPa | Humid | 35 | 0 | 0 | 22.142 | 94599.2461 | 315497.3753 | 30.8691 | 95
37359 | 2018-04-09 12:13 | 8.7498 | Oxy1 (PSt7-10) | 2018-04-04 12:40 | default | 181.5669 | μmol/L | 26.4752 | °C | 1004 | hPa | Humid | 35 | 0 | 0 | 22.144 | 94597.3706 | 315476.4594 | 30.8691 | 95
37367 | 2018-04-09 12:13 | 8.7668 | Oxy1 (PSt7-10) | 2018-04-04 12:40 | default | 181.589 | μmol/L | 26.4858 | °C | 1004 | hPa | Humid | 35 | 0 | 0 | 22.139 | 94592.7526 | 315495.0364 | 30.8691 | 95
37382 | 2018-04-09 12:13 | 8.783 | Oxy1 (PSt7-10) | 2018-04-04 12:40 | default | 181.5068 | μmol/L | 26.4865 | °C | 1004 | hPa | Humid | 35 | 0 | 0 | 22.144 | 94584.8642 | 315486.8378 | 30.8691 | 95
37392 | 2018-04-09 12:13 | 8.8 | Oxy1 (PSt7-10) | 2018-04-04 12:40 | default | 181.5989 | μmol/L | 26.478 | °C | 1004 | hPa | Humid | 35 | 0 | 0 | 22.141 | 94584.3042 | 315489.821 | 30.8691 | 95
37403 | 2018-04-09 12:14 | 8.8163 | Oxy1 (PSt7-10) | 2018-04-04 12:40 | default | 181.5535 | μmol/L | 26.4837 | °C | 1004 | hPa | Humid | 35 | 0 | 0 | 22.142 | 94576.1712 | 315483.6749 | 30.8691 | 95
37406 | 2018-04-09 12:14 | 8.8335 | Oxy1 (PSt7-10) | 2018-04-04 12:40 | default | 181.5557 | μmol/L | 26.4921 | °C | 1004 | hPa | Humid | 35 | 0 | 0 | 22.139 | 94573.3123 | 315487.405 | 30.8691 | 95
37415 | 2018-04-09 12:14 | 8.8498 | Oxy1 (PSt7-10) | 2018-04-04 12:40 | default | 181.5798 | μmol/L | 26.4816 | °C | 1004 | hPa | Humid | 35 | 0 | 0 | 22.141 | 94569.5421 | 315471.2523 | 30.8691 | 95
37424 | 2018-04-09 12:14 | 8.8661 | Oxy1 (PSt7-10) | 2018-04-04 12:40 | default | 181.6448 | μmol/L | 26.496 | °C | 1004 | hPa | Humid | 35 | 0 | 0 | 22.132 | 94563.0761 | 315475.2903 | 30.8691 | 95
37434 | 2018-04-09 12:14 | 8.8832 | Oxy1 (PSt7-10) | 2018-04-04 12:40 | default | 181.6741 | μmol/L | 26.4757 | °C | 1004 | hPa | Humid | 35 | 0 | 0 | 22.137 | 94560.5893 | 315490.9655 | 30.8691 | 95
37450 | 2018-04-09 12:14 | 8.8999 | Oxy1 (PSt7-10) | 2018-04-04 12:40 | default | 181.6495 | μmol/L | 26.4774 | °C | 1004 | hPa | Humid | 35 | 0 | 0 | 22.138 | 94555.9764 | 315484.01 | 30.8691 | 95
37462 | 2018-04-09 12:14 | 8.9167 | Oxy1 (PSt7-10) | 2018-04-04 12:40 | default | 181.7048 | μmol/L | 26.4699 | °C | 1004 | hPa | Humid | 35 | 0 | 0 | 22.137 | 94555.0446 | 315484.0626 | 30.8691 | 95
37471 | 2018-04-09 12:14 | 8.9331 | Oxy1 (PSt7-10) | 2018-04-04 12:40 | default | 181.782 | μmol/L | 26.4702 | °C | 1004 | hPa | Humid | 35 | 0 | 0 | 22.132 | 94550.9359 | 315491.4363 | 30.8691 | 95
37483 | 2018-04-09 12:14 | 8.9503 | Oxy1 (PSt7-10) | 2018-04-04 12:40 | default | 181.714 | μmol/L | 26.4859 | °C | 1004 | hPa | Humid | 35 | 0 | 0 | 22.131 | 94555.9695 | 315492.6799 | 30.8691 | 95
37490 | 2018-04-09 12:14 | 8.9672 | Oxy1 (PSt7-10) | 2018-04-04 12:40 | default | 181.7996 | μmol/L | 26.4698 | °C | 1004 | hPa | Humid | 35 | 0 | 0 | 22.131 | 94545.8647 | 315478.3788 | 30.8691 | 95
37501 | 2018-04-09 12:14 | 8.9837 | Oxy1 (PSt7-10) | 2018-04-04 12:40 | default | 181.7131 | μmol/L | 26.4831 | °C | 1004 | hPa | Humid | 35 | 0 | 0 | 22.132 | 94539.3057 | 315487.5956 | 30.8691 | 95
37509 | 2018-04-09 12:14 | 8.9999 | Oxy1 (PSt7-10) | 2018-04-04 12:40 | default | 181.716 | μmol/L | 26.4885 | °C | 1004 | hPa | Humid | 35 | 0 | 0 | 22.13 | 94529.9368 | 315476.7138 | 30.8691 | 95
37515 | 2018-04-09 12:14 | 9.0168 | Oxy1 (PSt7-10) | 2018-04-04 12:40 | default | 181.7377 | μmol/L | 26.4873 | °C | 1004 | hPa | Humid | 35 | 0 | 0 | 22.129 | 94527.6018 | 315468.0642 | 30.8691 | 95
37530 | 2018-04-09 12:14 | 9.0334 | Oxy1 (PSt7-10) | 2018-04-04 12:40 | default | 181.7029 | μmol/L | 26.4821 | °C | 1004 | hPa | Humid | 35 | 0 | 0 | 22.133 | 94531.5323 | 315491.6551 | 30.8691 | 95
37534 | 2018-04-09 12:14 | 9.05 | Oxy1 (PSt7-10) | 2018-04-04 12:40 | default | 181.6811 | μmol/L | 26.495 | °C | 1004 | hPa | Humid | 35 | 0 | 0 | 22.13 | 94527.3895 | 315484.1795 | 30.8691 | 95
37547 | 2018-04-09 12:14 | 9.0661 | Oxy1 (PSt7-10) | 2018-04-04 12:40 | default | 181.7931 | μmol/L | 26.4799 | °C | 1004 | hPa | Humid | 35 | 0 | 0 | 22.128 | 94521.2507 | 315478.5152 | 30.8691 | 95
37556 | 2018-04-09 12:14 | 9.0835 | Oxy1 (PSt7-10) | 2018-04-04 12:40 | default | 181.7358 | μmol/L | 26.4877 | °C | 1004 | hPa | Humid | 35 | 0 | 0 | 22.129 | 94516.453 | 315498.4839 | 30.8691 | 95
37572 | 2018-04-09 12:14 | 9.1002 | Oxy1 (PSt7-10) | 2018-04-04 12:40 | default | 181.7591 | μmol/L | 26.4892 | °C | 1004 | hPa | Humid | 35 | 0 | 0 | 22.127 | 94518.6154 | 315482.5861 | 30.8691 | 95
37583 | 2018-04-09 12:14 | 9.117 | Oxy1 (PSt7-10) | 2018-04-04 12:40 | default | 181.8209 | μmol/L | 26.4776 | °C | 1004 | hPa | Humid | 35 | 0 | 0 | 22.127 | 94519.7251 | 315480.3728 | 30.8691 | 95
37589 | 2018-04-09 12:14 | 9.1335 | Oxy1 (PSt7-10) | 2018-04-04 12:40 | default | 181.8083 | μmol/L | 26.477 | °C | 1004 | hPa | Humid | 35 | 0 | 0 | 22.128 | 94511.664 | 315483.7596 | 30.8691 | 95
37599 | 2018-04-09 12:14 | 9.1499 | Oxy1 (PSt7-10) | 2018-04-04 12:40 | default | 181.7604 | μmol/L | 26.4772 | °C | 1004 | hPa | Humid | 35 | 0 | 0 | 22.131 | 94507.4133 | 315479.8577 | 30.8691 | 95
37606 | 2018-04-09 12:14 | 9.1671 | Oxy1 (PSt7-10) | 2018-04-04 12:40 | default | 181.816 | μmol/L | 26.4844 | °C | 1004 | hPa | Humid | 35 | 0 | 0 | 22.125 | 94500.0917 | 315484.9087 | 30.8691 | 95
37614 | 2018-04-09 12:14 | 9.1835 | Oxy1 (PSt7-10) | 2018-04-04 12:40 | default | 181.7184 | μmol/L | 26.4969 | °C | 1004 | hPa | Humid | 35 | 0 | 0 | 22.127 | 94503.7234 | 315478.9519 | 30.8691 | 95
37632 | 2018-04-09 12:14 | 9.1996 | Oxy1 (PSt7-10) | 2018-04-04 12:40 | default | 181.7779 | μmol/L | 26.4916 | °C | 1004 | hPa | Humid | 35 | 0 | 0 | 22.125 | 94483.8485 | 315463.6821 | 30.8691 | 95
37640 | 2018-04-09 12:14 | 9.2164 | Oxy1 (PSt7-10) | 2018-04-04 12:40 | default | 181.8459 | μmol/L | 26.4759 | °C | 1004 | hPa | Humid | 35 | 0 | 0 | 22.126 | 94491.5827 | 315470.0309 | 30.8691 | 95
37650 | 2018-04-09 12:14 | 9.2339 | Oxy1 (PSt7-10) | 2018-04-04 12:40 | default | 181.834 | μmol/L | 26.487 | °C | 1004 | hPa | Humid | 35 | 0 | 0 | 22.123 | 94481.5162 | 315476.7557 | 30.8691 | 95
37654 | 2018-04-09 12:14 | 9.2497 | Oxy1 (PSt7-10) | 2018-04-04 12:40 | default | 181.848 | μmol/L | 26.4843 | °C | 1004 | hPa | Humid | 35 | 0 | 0 | 22.123 | 94475.6049 | 315455.5249 | 30.8691 | 95
37664 | 2018-04-09 12:14 | 9.2662 | Oxy1 (PSt7-10) | 2018-04-04 12:40 | default | 181.9041 | μmol/L | 26.4856 | °C | 1004 | hPa | Humid | 35 | 0 | 0 | 22.119 | 94475.5748 | 315465.5228 | 30.8691 | 95
37674 | 2018-04-09 12:14 | 9.2834 | Oxy1 (PSt7-10) | 2018-04-04 12:40 | default | 181.9669 | μmol/L | 26.4708 | °C | 1004 | hPa | Humid | 35 | 0 | 0 | 22.12 | 94473.8379 | 315477.0623 | 30.8691 | 95
37685 | 2018-04-09 12:14 | 9.3012 | Oxy1 (PSt7-10) | 2018-04-04 12:40 | default | 182.013 | μmol/L | 26.4651 | °C | 1004 | hPa | Humid | 35 | 0 | 0 | 22.119 | 94474.7296 | 315473.4771 | 30.8691 | 95
37696 | 2018-04-09 12:14 | 9.3166 | Oxy1 (PSt7-10) | 2018-04-04 12:40 | default | 181.8748 | μmol/L | 26.497 | °C | 1004 | hPa | Humid | 35 | 0 | 0 | 22.117 | 94462.256 | 315450.2377 | 30.8691 | 95
37711 | 2018-04-09 12:14 | 9.3332 | Oxy1 (PSt7-10) | 2018-04-04 12:40 | default | 181.8819 | μmol/L | 26.4868 | °C | 1004 | hPa | Humid | 35 | 0 | 0 | 22.12 | 94462.0633 | 315458.7093 | 30.8691 | 95
37719 | 2018-04-09 12:14 | 9.3499 | Oxy1 (PSt7-10) | 2018-04-04 12:40 | default | 181.9075 | μmol/L | 26.479 | °C | 1004 | hPa | Humid | 35 | 0 | 0 | 22.121 | 94464.3111 | 315456.3896 | 30.8691 | 95
37728 | 2018-04-09 12:14 | 9.3663 | Oxy1 (PSt7-10) | 2018-04-04 12:40 | default | 181.8472 | μmol/L | 26.4904 | °C | 1004 | hPa | Humid | 35 | 0 | 0 | 22.121 | 94460.9034 | 315459.8219 | 30.8691 | 95
37740 | 2018-04-09 12:14 | 9.3836 | Oxy1 (PSt7-10) | 2018-04-04 12:40 | default | 181.9508 | μmol/L | 26.4798 | °C | 1004 | hPa | Humid | 35 | 0 | 0 | 22.118 | 94449.8982 | 315465.4597 | 30.8691 | 95
37744 | 2018-04-09 12:14 | 9.4017 | Oxy1 (PSt7-10) | 2018-04-04 12:40 | default | 181.9924 | μmol/L | 26.4808 | °C | 1004 | hPa | Humid | 35 | 0 | 0 | 22.115 | 94450.7094 | 315468.3445 | 30.8691 | 95
37759 | 2018-04-09 12:14 | 9.4171 | Oxy1 (PSt7-10) | 2018-04-04 12:40 | default | 181.9438 | μmol/L | 26.4988 | °C | 1004 | hPa | Humid | 35 | 0 | 0 | 22.112 | 94446.9879 | 315450.9737 | 30.8691 | 95
37766 | 2018-04-09 12:14 | 9.4331 | Oxy1 (PSt7-10) | 2018-04-04 12:40 | default | 181.92 | μmol/L | 26.4855 | °C | 1004 | hPa | Humid | 35 | 0 | 0 | 22.118 | 94439.3061 | 315457.695 | 30.8691 | 95
37775 | 2018-04-09 12:14 | 9.45 | Oxy1 (PSt7-10) | 2018-04-04 12:40 | default | 181.977 | μmol/L | 26.4807 | °C | 1004 | hPa | Humid | 35 | 0 | 0 | 22.116 | 94450.2834 | 315461.3771 | 30.8691 | 95
37791 | 2018-04-09 12:14 | 9.4663 | Oxy1 (PSt7-10) | 2018-04-04 12:40 | default | 182.1071 | μmol/L | 26.4681 | °C | 1004 | hPa | Humid | 35 | 0 | 0 | 22.112 | 94436.9307 | 315453.2833 | 30.8691 | 95
37799 | 2018-04-09 12:14 | 9.4842 | Oxy1 (PSt7-10) | 2018-04-04 12:40 | default | 181.9894 | μmol/L | 26.4784 | °C | 1004 | hPa | Humid | 35 | 0 | 0 | 22.116 | 94437.4151 | 315456.618 | 30.8691 | 95
37811 | 2018-04-09 12:14 | 9.5002 | Oxy1 (PSt7-10) | 2018-04-04 12:40 | default | 181.9716 | μmol/L | 26.4847 | °C | 1004 | hPa | Humid | 35 | 0 | 0 | 22.115 | 94425.4887 | 315456.0531 | 30.8691 | 95
37819 | 2018-04-09 12:14 | 9.5161 | Oxy1 (PSt7-10) | 2018-04-04 12:40 | default | 182.1124 | μmol/L | 26.4701 | °C | 1004 | hPa | Humid | 35 | 0 | 0 | 22.111 | 94421.0228 | 315445.7355 | 30.8691 | 95
37824 | 2018-04-09 12:14 | 9.533 | Oxy1 (PSt7-10) | 2018-04-04 12:40 | default | 182.0228 | μmol/L | 26.484 | °C | 1004 | hPa | Humid | 35 | 0 | 0 | 22.112 | 94429.689 | 315451.2467 | 30.8691 | 95
37835 | 2018-04-09 12:14 | 9.5496 | Oxy1 (PSt7-10) | 2018-04-04 12:40 | default | 182.0732 | μmol/L | 26.4804 | °C | 1004 | hPa | Humid | 35 | 0 | 0 | 22.11 | 94422.7465 | 315452.7067 | 30.8691 | 95
37848 | 2018-04-09 12:14 | 9.5661 | Oxy1 (PSt7-10) | 2018-04-04 12:40 | default | 182.0233 | μmol/L | 26.4809 | °C | 1004 | hPa | Humid | 35 | 0 | 0 | 22.113 | 94421.578 | 315459.9963 | 30.8691 | 95
37857 | 2018-04-09 12:14 | 9.5834 | Oxy1 (PSt7-10) | 2018-04-04 12:40 | default | 182.1061 | μmol/L | 26.4801 | °C | 1004 | hPa | Humid | 35 | 0 | 0 | 22.108 | 94421.029 | 315471.0431 | 30.8691 | 95
37864 | 2018-04-09 12:14 | 9.6 | Oxy1 (PSt7-10) | 2018-04-04 12:40 | default | 182.0473 | μmol/L | 26.4882 | °C | 1004 | hPa | Humid | 35 | 0 | 0 | 22.109 | 94414.6004 | 315449.987 | 30.8691 | 95
37875 | 2018-04-09 12:14 | 9.6168 | Oxy1 (PSt7-10) | 2018-04-04 12:40 | default | 182.0783 | μmol/L | 26.4765 | °C | 1004 | hPa | Humid | 35 | 0 | 0 | 22.111 | 94406.1028 | 315445.656 | 30.8691 | 95
37887 | 2018-04-09 12:14 | 9.6334 | Oxy1 (PSt7-10) | 2018-04-04 12:40 | default | 182.1764 | μmol/L | 26.4846 | °C | 1004 | hPa | Humid | 35 | 0 | 0 | 22.102 | 94400.3992 | 315450.0047 | 30.8691 | 95
37894 | 2018-04-09 12:14 | 9.65 | Oxy1 (PSt7-10) | 2018-04-04 12:40 | default | 182.0245 | μmol/L | 26.4954 | °C | 1004 | hPa | Humid | 35 | 0 | 0 | 22.108 | 94405.9861 | 315445.8341 | 30.8691 | 95
37913 | 2018-04-09 12:14 | 9.6664 | Oxy1 (PSt7-10) | 2018-04-04 12:40 | default | 182.1199 | μmol/L | 26.4923 | °C | 1004 | hPa | Humid | 35 | 0 | 0 | 22.103 | 94395.9502 | 315459.2694 | 30.8691 | 95
37917 | 2018-04-09 12:14 | 9.6828 | Oxy1 (PSt7-10) | 2018-04-04 12:40 | default | 182.0957 | μmol/L | 26.4791 | °C | 1004 | hPa | Humid | 35 | 0 | 0 | 22.109 | 94397.9777 | 315447.9462 | 30.8691 | 95
37929 | 2018-04-09 12:14 | 9.7 | Oxy1 (PSt7-10) | 2018-04-04 12:40 | default | 182.111 | μmol/L | 26.494 | °C | 1004 | hPa | Humid | 35 | 0 | 0 | 22.103 | 94393.9962 | 315461.627 | 30.8691 | 95
37937 | 2018-04-09 12:14 | 9.7164 | Oxy1 (PSt7-10) | 2018-04-04 12:40 | default | 182.1882 | μmol/L | 26.4824 | °C | 1004 | hPa | Humid | 35 | 0 | 0 | 22.102 | 94387.1692 | 315455.9789 | 30.8691 | 95
37945 | 2018-04-09 12:14 | 9.7332 | Oxy1 (PSt7-10) | 2018-04-04 12:40 | default | 182.1515 | μmol/L | 26.4893 | °C | 1004 | hPa | Humid | 35 | 0 | 0 | 22.102 | 94381.4257 | 315448.4325 | 30.8691 | 95
37957 | 2018-04-09 12:14 | 9.7495 | Oxy1 (PSt7-10) | 2018-04-04 12:40 | default | 182.1066 | μmol/L | 26.4918 | °C | 1004 | hPa | Humid | 35 | 0 | 0 | 22.104 | 94380.6107 | 315443.8899 | 30.8691 | 95
37968 | 2018-04-09 12:14 | 9.7663 | Oxy1 (PSt7-10) | 2018-04-04 12:40 | default | 182.189 | μmol/L | 26.4793 | °C | 1004 | hPa | Humid | 35 | 0 | 0 | 22.103 | 94375.3518 | 315447.8332 | 30.8691 | 95
37979 | 2018-04-09 12:14 | 9.7834 | Oxy1 (PSt7-10) | 2018-04-04 12:40 | default | 182.225 | μmol/L | 26.4755 | °C | 1004 | hPa | Humid | 35 | 0 | 0 | 22.102 | 94383.2957 | 315447.5819 | 30.8691 | 95
37988 | 2018-04-09 12:14 | 9.7995 | Oxy1 (PSt7-10) | 2018-04-04 12:40 | default | 182.1194 | μmol/L | 26.4894 | °C | 1004 | hPa | Humid | 35 | 0 | 0 | 22.104 | 94370.9706 | 315451.2505 | 30.8691 | 95
37998 | 2018-04-09 12:15 | 9.8165 | Oxy1 (PSt7-10) | 2018-04-04 12:40 | default | 182.2743 | μmol/L | 26.4751 | °C | 1004 | hPa | Humid | 35 | 0 | 0 | 22.099 | 94365.3637 | 315440.3695 | 30.8691 | 95
38005 | 2018-04-09 12:15 | 9.8333 | Oxy1 (PSt7-10) | 2018-04-04 12:40 | default | 182.1878 | μmol/L | 26.4884 | °C | 1004 | hPa | Humid | 35 | 0 | 0 | 22.1 | 94361.6126 | 315453.1172 | 30.8691 | 95
38023 | 2018-04-09 12:15 | 9.85 | Oxy1 (PSt7-10) | 2018-04-04 12:40 | default | 182.2546 | μmol/L | 26.4818 | °C | 1004 | hPa | Humid | 35 | 0 | 0 | 22.098 | 94356.6762 | 315454.5543 | 30.8691 | 95
38029 | 2018-04-09 12:15 | 9.8663 | Oxy1 (PSt7-10) | 2018-04-04 12:40 | default | 182.1564 | μmol/L | 26.4943 | °C | 1004 | hPa | Humid | 35 | 0 | 0 | 22.1 | 94351.1557 | 315437.9543 | 30.8691 | 95
38039 | 2018-04-09 12:15 | 9.883 | Oxy1 (PSt7-10) | 2018-04-04 12:40 | default | 182.2407 | μmol/L | 26.4844 | °C | 1004 | hPa | Humid | 35 | 0 | 0 | 22.098 | 94346.14 | 315422.8561 | 30.8691 | 95
38047 | 2018-04-09 12:15 | 9.9 | Oxy1 (PSt7-10) | 2018-04-04 12:40 | default | 182.2696 | μmol/L | 26.4908 | °C | 1004 | hPa | Humid | 35 | 0 | 0 | 22.094 | 94347.7188 | 315436.2041 | 30.8691 | 95
38058 | 2018-04-09 12:15 | 9.9161 | Oxy1 (PSt7-10) | 2018-04-04 12:40 | default | 182.331 | μmol/L | 26.4793 | °C | 1004 | hPa | Humid | 35 | 0 | 0 | 22.094 | 94352.4458 | 315445.9518 | 30.8691 | 95
38071 | 2018-04-09 12:15 | 9.9335 | Oxy1 (PSt7-10) | 2018-04-04 12:40 | default | 182.3292 | μmol/L | 26.4678 | °C | 1004 | hPa | Humid | 35 | 0 | 0 | 22.098 | 94342.7699 | 315460.9364 | 30.8691 | 95
38074 | 2018-04-09 12:15 | 9.9502 | Oxy1 (PSt7-10) | 2018-04-04 12:40 | default | 182.3299 | μmol/L | 26.4706 | °C | 1004 | hPa | Humid | 35 | 0 | 0 | 22.097 | 94342.7339 | 315446.229 | 30.8691 | 95
38088 | 2018-04-09 12:15 | 9.9668 | Oxy1 (PSt7-10) | 2018-04-04 12:40 | default | 182.252 | μmol/L | 26.4882 | °C | 1004 | hPa | Humid | 35 | 0 | 0 | 22.096 | 94342.1899 | 315434.308 | 30.8691 | 95
38100 | 2018-04-09 12:15 | 9.9833 | Oxy1 (PSt7-10) | 2018-04-04 12:40 | default | 182.3184 | μmol/L | 26.4876 | °C | 1004 | hPa | Humid | 35 | 0 | 0 | 22.092 | 94326.8577 | 315432.2741 | 30.8691 | 95
38106 | 2018-04-09 12:15 | 10.0001 | Oxy1 (PSt7-10) | 2018-04-04 12:40 | default | 182.32 | μmol/L | 26.4813 | °C | 1004 | hPa | Humid | 35 | 0 | 0 | 22.094 | 94325.1692 | 315426.5125 | 30.8691 | 95
38122 | 2018-04-09 12:15 | 10.0168 | Oxy1 (PSt7-10) | 2018-04-04 12:40 | default | 182.3127 | μmol/L | 26.4916 | °C | 1004 | hPa | Humid | 35 | 0 | 0 | 22.091 | 94320.462 | 315433.1529 | 30.8691 | 95
38129 | 2018-04-09 12:15 | 10.0331 | Oxy1 (PSt7-10) | 2018-04-04 12:40 | default | 182.2675 | μmol/L | 26.4941 | °C | 1004 | hPa | Humid | 35 | 0 | 0 | 22.093 | 94318.4806 | 315423.0197 | 30.8691 | 95
38142 | 2018-04-09 12:15 | 10.0496 | Oxy1 (PSt7-10) | 2018-04-04 12:40 | default | 182.3263 | μmol/L | 26.489 | °C | 1004 | hPa | Humid | 35 | 0 | 0 | 22.091 | 94314.0798 | 315431.5808 | 30.8691 | 95
38149 | 2018-04-09 12:15 | 10.0667 | Oxy1 (PSt7-10) | 2018-04-04 12:40 | default | 182.3246 | μmol/L | 26.4923 | °C | 1004 | hPa | Humid | 35 | 0 | 0 | 22.09 | 94308.8291 | 315426.519 | 30.8691 | 95
38154 | 2018-04-09 12:15 | 10.0834 | Oxy1 (PSt7-10) | 2018-04-04 12:40 | default | 182.2579 | μmol/L | 26.493 | °C | 1004 | hPa | Humid | 35 | 0 | 0 | 22.094 | 94308.6744 | 315445.2187 | 30.8691 | 95
38168 | 2018-04-09 12:15 | 10.0999 | Oxy1 (PSt7-10) | 2018-04-04 12:40 | default | 182.3761 | μmol/L | 26.4856 | °C | 1004 | hPa | Humid | 35 | 0 | 0 | 22.089 | 94308.3043 | 315437.6121 | 30.8691 | 95
38178 | 2018-04-09 12:15 | 10.117 | Oxy1 (PSt7-10) | 2018-04-04 12:40 | default | 182.462 | μmol/L | 26.4872 | °C | 1004 | hPa | Humid | 35 | 0 | 0 | 22.083 | 94304.3868 | 315448.5109 | 30.8691 | 95
38187 | 2018-04-09 12:15 | 10.1331 | Oxy1 (PSt7-10) | 2018-04-04 12:40 | default | 182.3922 | μmol/L | 26.4826 | °C | 1004 | hPa | Humid | 35 | 0 | 0 | 22.089 | 94304.6434 | 315441.8799 | 30.8691 | 95
38202 | 2018-04-09 12:15 | 10.1496 | Oxy1 (PSt7-10) | 2018-04-04 12:40 | default | 182.4072 | μmol/L | 26.4768 | °C | 1004 | hPa | Humid | 35 | 0 | 0 | 22.09 | 94288.0371 | 315447.751 | 30.8691 | 95
38205 | 2018-04-09 12:15 | 10.1667 | Oxy1 (PSt7-10) | 2018-04-04 12:40 | default | 182.4013 | μmol/L | 26.4868 | °C | 1004 | hPa | Humid | 35 | 0 | 0 | 22.087 | 94290.7879 | 315433.9497 | 30.8691 | 95
38222 | 2018-04-09 12:15 | 10.183 | Oxy1 (PSt7-10) | 2018-04-04 12:40 | default | 182.385 | μmol/L | 26.4957 | °C | 1004 | hPa | Humid | 35 | 0 | 0 | 22.085 | 94289.691 | 315434.8448 | 30.8691 | 95
38228 | 2018-04-09 12:15 | 10.1998 | Oxy1 (PSt7-10) | 2018-04-04 12:40 | default | 182.4454 | μmol/L | 26.4815 | °C | 1004 | hPa | Humid | 35 | 0 | 0 | 22.086 | 94285.0269 | 315428.2124 | 30.8691 | 95
38237 | 2018-04-09 12:15 | 10.2167 | Oxy1 (PSt7-10) | 2018-04-04 12:40 | default | 182.4851 | μmol/L | 26.4799 | °C | 1004 | hPa | Humid | 35 | 0 | 0 | 22.084 | 94281.4702 | 315434.091 | 30.8691 | 95
38244 | 2018-04-09 12:15 | 10.2328 | Oxy1 (PSt7-10) | 2018-04-04 12:40 | default | 182.4757 | μmol/L | 26.4817 | °C | 1004 | hPa | Humid | 35 | 0 | 0 | 22.084 | 94277.1953 | 315441.7598 | 30.8691 | 95
38258 | 2018-04-09 12:15 | 10.2496 | Oxy1 (PSt7-10) | 2018-04-04 12:40 | default | 182.5259 | μmol/L | 26.4664 | °C | 1004 | hPa | Humid | 35 | 0 | 0 | 22.086 | 94281.6953 | 315451.7439 | 30.8691 | 95
38270 | 2018-04-09 12:15 | 10.2665 | Oxy1 (PSt7-10) | 2018-04-04 12:40 | default | 182.4272 | μmol/L | 26.4908 | °C | 1004 | hPa | Humid | 35 | 0 | 0 | 22.084 | 94270.5345 | 315427.4378 | 30.8691 | 95
38278 | 2018-04-09 12:15 | 10.2828 | Oxy1 (PSt7-10) | 2018-04-04 12:40 | default | 182.5895 | μmol/L | 26.4811 | °C | 1004 | hPa | Humid | 35 | 0 | 0 | 22.077 | 94266.7774 | 315435.4277 | 30.8691 | 95
38293 | 2018-04-09 12:15 | 10.2996 | Oxy1 (PSt7-10) | 2018-04-04 12:40 | default | 182.5705 | μmol/L | 26.4817 | °C | 1004 | hPa | Humid | 35 | 0 | 0 | 22.078 | 94263.9493 | 315415.6267 | 30.8691 | 95
38296 | 2018-04-09 12:15 | 10.3163 | Oxy1 (PSt7-10) | 2018-04-04 12:40 | default | 182.5619 | μmol/L | 26.4803 | °C | 1004 | hPa | Humid | 35 | 0 | 0 | 22.079 | 94257.0675 | 315435.0318 | 30.8691 | 95
38313 | 2018-04-09 12:15 | 10.3335 | Oxy1 (PSt7-10) | 2018-04-04 12:40 | default | 182.4856 | μmol/L | 26.4887 | °C | 1004 | hPa | Humid | 35 | 0 | 0 | 22.081 | 94259.8847 | 315441.8929 | 30.8691 | 95
38317 | 2018-04-09 12:15 | 10.3503 | Oxy1 (PSt7-10) | 2018-04-04 12:40 | default | 182.5609 | μmol/L | 26.4835 | °C | 1004 | hPa | Humid | 35 | 0 | 0 | 22.078 | 94254.8545 | 315432.5109 | 30.8691 | 95
38328 | 2018-04-09 12:15 | 10.3668 | Oxy1 (PSt7-10) | 2018-04-04 12:40 | default | 182.5448 | μmol/L | 26.4835 | °C | 1004 | hPa | Humid | 35 | 0 | 0 | 22.079 | 94244.4877 | 315433.9989 | 30.8691 | 95
38342 | 2018-04-09 12:15 | 10.3836 | Oxy1 (PSt7-10) | 2018-04-04 12:40 | default | 182.4572 | μmol/L | 26.494 | °C | 1004 | hPa | Humid | 35 | 0 | 0 | 22.081 | 94249.0866 | 315424.2828 | 30.8691 | 95
38349 | 2018-04-09 12:15 | 10.4024 | Oxy1 (PSt7-10) | 2018-04-04 12:40 | default | 182.536 | μmol/L | 26.4852 | °C | 1004 | hPa | Humid | 35 | 0 | 0 | 22.079 | 94250.7839 | 315438.2538 | 30.8691 | 95
38357 | 2018-04-09 12:15 | 10.4167 | Oxy1 (PSt7-10) | 2018-04-04 12:40 | default | 182.5797 | μmol/L | 26.4888 | °C | 1004 | hPa | Humid | 35 | 0 | 0 | 22.075 | 94234.4387 | 315418.6982 | 30.8691 | 95
38365 | 2018-04-09 12:15 | 10.4333 | Oxy1 (PSt7-10) | 2018-04-04 12:40 | default | 182.5652 | μmol/L | 26.4974 | °C | 1004 | hPa | Humid | 35 | 0 | 0 | 22.073 | 94227.242 | 315420.0762 | 30.8691 | 95
38376 | 2018-04-09 12:15 | 10.4498 | Oxy1 (PSt7-10) | 2018-04-04 12:40 | default | 182.5394 | μmol/L | 26.4875 | °C | 1004 | hPa | Humid | 35 | 0 | 0 | 22.078 | 94229.0231 | 315412.7706 | 30.8691 | 95
38392 | 2018-04-09 12:15 | 10.4666 | Oxy1 (PSt7-10) | 2018-04-04 12:40 | default | 182.6108 | μmol/L | 26.483 | °C | 1004 | hPa | Humid | 35 | 0 | 0 | 22.075 | 94217.6395 | 315403.2686 | 30.8691 | 95
38400 | 2018-04-09 12:15 | 10.4834 | Oxy1 (PSt7-10) | 2018-04-04 12:40 | default | 182.6098 | μmol/L | 26.4802 | °C | 1004 | hPa | Humid | 35 | 0 | 0 | 22.076 | 94223.1988 | 315422.2325 | 30.8691 | 95
38407 | 2018-04-09 12:15 | 10.5001 | Oxy1 (PSt7-10) | 2018-04-04 12:40 | default | 182.6928 | μmol/L | 26.4736 | °C | 1004 | hPa | Humid | 35 | 0 | 0 | 22.073 | 94212.7095 | 315415.3065 | 30.8691 | 95
38420 | 2018-04-09 12:15 | 10.5166 | Oxy1 (PSt7-10) | 2018-04-04 12:40 | default | 182.6553 | μmol/L | 26.4747 | °C | 1004 | hPa | Humid | 35 | 0 | 0 | 22.075 | 94216.1291 | 315397.7505 | 30.8691 | 95
38425 | 2018-04-09 12:15 | 10.5328 | Oxy1 (PSt7-10) | 2018-04-04 12:40 | default | 182.5838 | μmol/L | 26.4999 | °C | 1004 | hPa | Humid | 35 | 0 | 0 | 22.071 | 94210.3559 | 315409.3645 | 30.8691 | 95
38437 | 2018-04-09 12:15 | 10.5501 | Oxy1 (PSt7-10) | 2018-04-04 12:40 | default | 182.6944 | μmol/L | 26.4762 | °C | 1004 | hPa | Humid | 35 | 0 | 0 | 22.072 | 94217.8584 | 315407.1492 | 30.8691 | 95
38453 | 2018-04-09 12:15 | 10.5661 | Oxy1 (PSt7-10) | 2018-04-04 12:40 | default | 182.6805 | μmol/L | 26.4818 | °C | 1004 | hPa | Humid | 35 | 0 | 0 | 22.071 | 94206.2145 | 315400.3023 | 30.8691 | 95
38462 | 2018-04-09 12:15 | 10.5836 | Oxy1 (PSt7-10) | 2018-04-04 12:40 | default | 182.6061 | μmol/L | 26.5016 | °C | 1004 | hPa | Humid | 35 | 0 | 0 | 22.069 | 94196.4482 | 315412.6735 | 30.8691 | 95
38471 | 2018-04-09 12:15 | 10.6002 | Oxy1 (PSt7-10) | 2018-04-04 12:40 | default | 182.6259 | μmol/L | 26.5009 | °C | 1004 | hPa | Humid | 35 | 0 | 0 | 22.068 | 94202.9039 | 315420.212 | 30.8691 | 95
38477 | 2018-04-09 12:15 | 10.6168 | Oxy1 (PSt7-10) | 2018-04-04 12:40 | default | 182.6854 | μmol/L | 26.4927 | °C | 1004 | hPa | Humid | 35 | 0 | 0 | 22.067 | 94197.1141 | 315418.763 | 30.8691 | 95
38488 | 2018-04-09 12:15 | 10.6329 | Oxy1 (PSt7-10) | 2018-04-04 12:40 | default | 182.607 | μmol/L | 26.5014 | °C | 1004 | hPa | Humid | 35 | 0 | 0 | 22.069 | 94186.8966 | 315414.7941 | 30.8691 | 95
38501 | 2018-04-09 12:15 | 10.6501 | Oxy1 (PSt7-10) | 2018-04-04 12:40 | default | 182.7007 | μmol/L | 26.4928 | °C | 1004 | hPa | Humid | 35 | 0 | 0 | 22.066 | 94180.4839 | 315413.8813 | 30.8691 | 95
38510 | 2018-04-09 12:15 | 10.6669 | Oxy1 (PSt7-10) | 2018-04-04 12:40 | default | 182.6697 | μmol/L | 26.4867 | °C | 1004 | hPa | Humid | 35 | 0 | 0 | 22.07 | 94184.171 | 315418.458 | 30.8691 | 95
38515 | 2018-04-09 12:15 | 10.6828 | Oxy1 (PSt7-10) | 2018-04-04 12:40 | default | 182.7736 | μmol/L | 26.488 | °C | 1004 | hPa | Humid | 35 | 0 | 0 | 22.063 | 94178.8096 | 315409.437 | 30.8691 | 95
38532 | 2018-04-09 12:15 | 10.7 | Oxy1 (PSt7-10) | 2018-04-04 12:40 | default | 182.7965 | μmol/L | 26.4926 | °C | 1004 | hPa | Humid | 35 | 0 | 0 | 22.06 | 94184.5833 | 315405.4789 | 30.8691 | 95
38542 | 2018-04-09 12:15 | 10.7163 | Oxy1 (PSt7-10) | 2018-04-04 12:40 | default | 182.8168 | μmol/L | 26.477 | °C | 1004 | hPa | Humid | 35 | 0 | 0 | 22.064 | 94170.2966 | 315398.6742 | 30.8691 | 95
38544 | 2018-04-09 12:15 | 10.7332 | Oxy1 (PSt7-10) | 2018-04-04 12:40 | default | 182.8577 | μmol/L | 26.4811 | °C | 1004 | hPa | Humid | 35 | 0 | 0 | 22.06 | 94167.9023 | 315409.6885 | 30.8691 | 95
38554 | 2018-04-09 12:15 | 10.7497 | Oxy1 (PSt7-10) | 2018-04-04 12:40 | default | 182.7278 | μmol/L | 26.4966 | °C | 1004 | hPa | Humid | 35 | 0 | 0 | 22.063 | 94166.7549 | 315399.5695 | 30.8691 | 95
38570 | 2018-04-09 12:15 | 10.7666 | Oxy1 (PSt7-10) | 2018-04-04 12:40 | default | 182.8086 | μmol/L | 26.4933 | °C | 1004 | hPa | Humid | 35 | 0 | 0 | 22.059 | 94159.867 | 315404.1918 | 30.8691 | 95
38581 | 2018-04-09 12:15 | 10.7829 | Oxy1 (PSt7-10) | 2018-04-04 12:40 | default | 182.7378 | μmol/L | 26.4917 | °C | 1004 | hPa | Humid | 35 | 0 | 0 | 22.064 | 94168.3635 | 315403.4887 | 30.8691 | 95
38589 | 2018-04-09 12:15 | 10.7999 | Oxy1 (PSt7-10) | 2018-04-04 12:40 | default | 182.8943 | μmol/L | 26.4832 | °C | 1004 | hPa | Humid | 35 | 0 | 0 | 22.057 | 94158.4295 | 315409.6176 | 30.8691 | 95
38602 | 2018-04-09 12:16 | 10.8165 | Oxy1 (PSt7-10) | 2018-04-04 12:40 | default | 182.8058 | μmol/L | 26.4908 | °C | 1004 | hPa | Humid | 35 | 0 | 0 | 22.06 | 94156.8157 | 315403.6851 | 30.8691 | 95
38610 | 2018-04-09 12:16 | 10.8334 | Oxy1 (PSt7-10) | 2018-04-04 12:40 | default | 182.8725 | μmol/L | 26.4784 | °C | 1004 | hPa | Humid | 35 | 0 | 0 | 22.06 | 94150.2257 | 315414.389 | 30.8691 | 95
38622 | 2018-04-09 12:16 | 10.8494 | Oxy1 (PSt7-10) | 2018-04-04 12:40 | default | 182.7331 | μmol/L | 26.5015 | °C | 1004 | hPa | Humid | 35 | 0 | 0 | 22.061 | 94145.8619 | 315400.8812 | 30.8691 | 95
38624 | 2018-04-09 12:16 | 10.8668 | Oxy1 (PSt7-10) | 2018-04-04 12:40 | default | 182.8112 | μmol/L | 26.4898 | °C | 1004 | hPa | Humid | 35 | 0 | 0 | 22.06 | 94143.6259 | 315404.9626 | 30.8691 | 95
38634 | 2018-04-09 12:16 | 10.8832 | Oxy1 (PSt7-10) | 2018-04-04 12:40 | default | 182.8378 | μmol/L | 26.4878 | °C | 1004 | hPa | Humid | 35 | 0 | 0 | 22.059 | 94137.3548 | 315396.6777 | 30.8691 | 95
38649 | 2018-04-09 12:16 | 10.9001 | Oxy1 (PSt7-10) | 2018-04-04 12:40 | default | 182.8947 | μmol/L | 26.4772 | °C | 1004 | hPa | Humid | 35 | 0 | 0 | 22.059 | 94136.9049 | 315397.9569 | 30.8691 | 95
38655 | 2018-04-09 12:16 | 10.9167 | Oxy1 (PSt7-10) | 2018-04-04 12:40 | default | 182.9449 | μmol/L | 26.4855 | °C | 1004 | hPa | Humid | 35 | 0 | 0 | 22.053 | 94135.4226 | 315412.8444 | 30.8691 | 95
38664 | 2018-04-09 12:16 | 10.9329 | Oxy1 (PSt7-10) | 2018-04-04 12:40 | default | 182.8637 | μmol/L | 26.4889 | °C | 1004 | hPa | Humid | 35 | 0 | 0 | 22.057 | 94129.8479 | 315400.7813 | 30.8691 | 95
38683 | 2018-04-09 12:16 | 10.9496 | Oxy1 (PSt7-10) | 2018-04-04 12:40 | default | 182.9345 | μmol/L | 26.4934 | °C | 1004 | hPa | Humid | 35 | 0 | 0 | 22.051 | 94121.4499 | 315402.6896 | 30.8691 | 95
38686 | 2018-04-09 12:16 | 10.9663 | Oxy1 (PSt7-10) | 2018-04-04 12:40 | default | 182.928 | μmol/L | 26.4976 | °C | 1004 | hPa | Humid | 35 | 0 | 0 | 22.05 | 94123.5757 | 315401.754 | 30.8691 | 95
38702 | 2018-04-09 12:16 | 10.9836 | Oxy1 (PSt7-10) | 2018-04-04 12:40 | default | 182.8523 | μmol/L | 26.5058 | °C | 1004 | hPa | Humid | 35 | 0 | 0 | 22.052 | 94122.094 | 315398.2619 | 30.8691 | 95
38705 | 2018-04-09 12:16 | 10.9998 | Oxy1 (PSt7-10) | 2018-04-04 12:40 | default | 182.8527 | μmol/L | 26.4998 | °C | 1004 | hPa | Humid | 35 | 0 | 0 | 22.054 | 94113.4435 | 315410.2368 | 30.8691 | 95
38714 | 2018-04-09 12:16 | 11.0164 | Oxy1 (PSt7-10) | 2018-04-04 12:40 | default | 182.8989 | μmol/L | 26.4941 | °C | 1004 | hPa | Humid | 35 | 0 | 0 | 22.053 | 94107.6624 | 315408.135 | 30.8691 | 95
38729 | 2018-04-09 12:16 | 11.0331 | Oxy1 (PSt7-10) | 2018-04-04 12:40 | default | 182.9731 | μmol/L | 26.4832 | °C | 1004 | hPa | Humid | 35 | 0 | 0 | 22.052 | 94103.7202 | 315397.7128 | 30.8691 | 95
38736 | 2018-04-09 12:16 | 11.0496 | Oxy1 (PSt7-10) | 2018-04-04 12:40 | default | 183.0671 | μmol/L | 26.4745 | °C | 1004 | hPa | Humid | 35 | 0 | 0 | 22.049 | 94094.2335 | 315400.762 | 30.8691 | 95
38748 | 2018-04-09 12:16 | 11.0665 | Oxy1 (PSt7-10) | 2018-04-04 12:40 | default | 183.0044 | μmol/L | 26.4833 | °C | 1004 | hPa | Humid | 35 | 0 | 0 | 22.05 | 94091.8986 | 315410.1633 | 30.8691 | 95
38754 | 2018-04-09 12:16 | 11.0831 | Oxy1 (PSt7-10) | 2018-04-04 12:40 | default | 182.9444 | μmol/L | 26.4945 | °C | 1004 | hPa | Humid | 35 | 0 | 0 | 22.05 | 94090.1669 | 315394.3369 | 30.8691 | 95
38771 | 2018-04-09 12:16 | 11.0996 | Oxy1 (PSt7-10) | 2018-04-04 12:40 | default | 183.031 | μmol/L | 26.4961 | °C | 1004 | hPa | Humid | 35 | 0 | 0 | 22.044 | 94083.5425 | 315406.9726 | 30.8691 | 95
38778 | 2018-04-09 12:16 | 11.1166 | Oxy1 (PSt7-10) | 2018-04-04 12:40 | default | 183.0306 | μmol/L | 26.4873 | °C | 1004 | hPa | Humid | 35 | 0 | 0 | 22.047 | 94083.9164 | 315395.8837 | 30.8691 | 95
38789 | 2018-04-09 12:16 | 11.1332 | Oxy1 (PSt7-10) | 2018-04-04 12:40 | default | 183.1328 | μmol/L | 26.4771 | °C | 1004 | hPa | Humid | 35 | 0 | 0 | 22.044 | 94076.0005 | 315403.0701 | 30.8691 | 95
38796 | 2018-04-09 12:16 | 11.1497 | Oxy1 (PSt7-10) | 2018-04-04 12:40 | default | 183.1605 | μmol/L | 26.4778 | °C | 1004 | hPa | Humid | 35 | 0 | 0 | 22.042 | 94080.6957 | 315392.3356 | 30.8691 | 95
38813 | 2018-04-09 12:16 | 11.1664 | Oxy1 (PSt7-10) | 2018-04-04 12:40 | default | 183.0546 | μmol/L | 26.4946 | °C | 1004 | hPa | Humid | 35 | 0 | 0 | 22.043 | 94066.3943 | 315397.8749 | 30.8691 | 95
38814 | 2018-04-09 12:16 | 11.1829 | Oxy1 (PSt7-10) | 2018-04-04 12:40 | default | 183.145 | μmol/L | 26.4748 | °C | 1004 | hPa | Humid | 35 | 0 | 0 | 22.044 | 94074.0562 | 315397.2773 | 30.8691 | 95
38828 | 2018-04-09 12:16 | 11.1999 | Oxy1 (PSt7-10) | 2018-04-04 12:40 | default | 183.1116 | μmol/L | 26.484 | °C | 1004 | hPa | Humid | 35 | 0 | 0 | 22.043 | 94067.7986 | 315395.166 | 30.8691 | 95
38836 | 2018-04-09 12:16 | 11.2169 | Oxy1 (PSt7-10) | 2018-04-04 12:40 | default | 182.9726 | μmol/L | 26.4981 | °C | 1004 | hPa | Humid | 35 | 0 | 0 | 22.047 | 94069.4855 | 315387.2615 | 30.8691 | 95
38851 | 2018-04-09 12:16 | 11.233 | Oxy1 (PSt7-10) | 2018-04-04 12:40 | default | 183.0057 | μmol/L | 26.5008 | °C | 1004 | hPa | Humid | 35 | 0 | 0 | 22.044 | 94061.9944 | 315396.2926 | 30.8691 | 95
38862 | 2018-04-09 12:16 | 11.2496 | Oxy1 (PSt7-10) | 2018-04-04 12:40 | default | 183.0082 | μmol/L | 26.5033 | °C | 1004 | hPa | Humid | 35 | 0 | 0 | 22.043 | 94052.6656 | 315387.9796 | 30.8691 | 95
38872 | 2018-04-09 12:16 | 11.2667 | Oxy1 (PSt7-10) | 2018-04-04 12:40 | default | 183.0837 | μmol/L | 26.4951 | °C | 1004 | hPa | Humid | 35 | 0 | 0 | 22.041 | 94058.205 | 315392.1217 | 30.8691 | 95
38878 | 2018-04-09 12:16 | 11.2831 | Oxy1 (PSt7-10) | 2018-04-04 12:40 | default | 183.0689 | μmol/L | 26.489 | °C | 1004 | hPa | Humid | 35 | 0 | 0 | 22.044 | 94055.7801 | 315371.9507 | 30.8691 | 95
38889 | 2018-04-09 12:16 | 11.3 | Oxy1 (PSt7-10) | 2018-04-04 12:40 | default | 183.0846 | μmol/L | 26.4979 | °C | 1004 | hPa | Humid | 35 | 0 | 0 | 22.04 | 94046.0261 | 315396.5331 | 30.8691 | 95
38899 | 2018-04-09 12:16 | 11.3163 | Oxy1 (PSt7-10) | 2018-04-04 12:40 | default | 183.1266 | μmol/L | 26.49 | °C | 1004 | hPa | Humid | 35 | 0 | 0 | 22.04 | 94038.7401 | 315389.7498 | 30.8691 | 95
38907 | 2018-04-09 12:16 | 11.3329 | Oxy1 (PSt7-10) | 2018-04-04 12:40 | default | 183.1605 | μmol/L | 26.4926 | °C | 1004 | hPa | Humid | 35 | 0 | 0 | 22.037 | 94043.9596 | 315400.7235 | 30.8691 | 95
38918 | 2018-04-09 12:16 | 11.35 | Oxy1 (PSt7-10) | 2018-04-04 12:40 | default | 183.1688 | μmol/L | 26.4851 | °C | 1004 | hPa | Humid | 35 | 0 | 0 | 22.039 | 94035.6946 | 315389.7685 | 30.8691 | 95
38930 | 2018-04-09 12:16 | 11.3664 | Oxy1 (PSt7-10) | 2018-04-04 12:40 | default | 183.2353 | μmol/L | 26.4846 | °C | 1004 | hPa | Humid | 35 | 0 | 0 | 22.035 | 94029.0791 | 315392.687 | 30.8691 | 95
38934 | 2018-04-09 12:16 | 11.383 | Oxy1 (PSt7-10) | 2018-04-04 12:40 | default | 183.1159 | μmol/L | 26.4891 | °C | 1004 | hPa | Humid | 35 | 0 | 0 | 22.041 | 94036.6728 | 315385.9275 | 30.8691 | 95
38945 | 2018-04-09 12:16 | 11.3998 | Oxy1 (PSt7-10) | 2018-04-04 12:40 | default | 183.0865 | μmol/L | 26.4975 | °C | 1004 | hPa | Humid | 35 | 0 | 0 | 22.04 | 94040.5466 | 315396.2435 | 30.8691 | 95
38962 | 2018-04-09 12:16 | 11.4161 | Oxy1 (PSt7-10) | 2018-04-04 12:40 | default | 183.1106 | μmol/L | 26.5019 | °C | 1004 | hPa | Humid | 35 | 0 | 0 | 22.037 | 94030.3171 | 315397.7462 | 30.8691 | 95
38968 | 2018-04-09 12:16 | 11.4327 | Oxy1 (PSt7-10) | 2018-04-04 12:40 | default | 183.1963 | μmol/L | 26.4977 | °C | 1004 | hPa | Humid | 35 | 0 | 0 | 22.033 | 94022.6621 | 315392.8146 | 30.8691 | 95
38983 | 2018-04-09 12:16 | 11.4501 | Oxy1 (PSt7-10) | 2018-04-04 12:40 | default | 183.1692 | μmol/L | 26.491 | °C | 1004 | hPa | Humid | 35 | 0 | 0 | 22.037 | 94026.7556 | 315390.9194 | 30.8691 | 95
38989 | 2018-04-09 12:16 | 11.4662 | Oxy1 (PSt7-10) | 2018-04-04 12:40 | default | 183.2253 | μmol/L | 26.4864 | °C | 1004 | hPa | Humid | 35 | 0 | 0 | 22.035 | 94024.1766 | 315382.6758 | 30.8691 | 95
38996 | 2018-04-09 12:16 | 11.4835 | Oxy1 (PSt7-10) | 2018-04-04 12:40 | default | 183.239 | μmol/L | 26.4898 | °C | 1004 | hPa | Humid | 35 | 0 | 0 | 22.033 | 94015.6065 | 315383.0891 | 30.8691 | 95
39012 | 2018-04-09 12:16 | 11.4999 | Oxy1 (PSt7-10) | 2018-04-04 12:40 | default | 183.2989 | μmol/L | 26.4816 | °C | 1004 | hPa | Humid | 35 | 0 | 0 | 22.032 | 94004.8599 | 315385.2154 | 30.8691 | 95
39021 | 2018-04-09 12:16 | 11.5163 | Oxy1 (PSt7-10) | 2018-04-04 12:40 | default | 183.3326 | μmol/L | 26.4723 | °C | 1004 | hPa | Humid | 35 | 0 | 0 | 22.033 | 94011.6 | 315376.4651 | 30.8691 | 95
39025 | 2018-04-09 12:16 | 11.5335 | Oxy1 (PSt7-10) | 2018-04-04 12:40 | default | 183.2925 | μmol/L | 26.4828 | °C | 1004 | hPa | Humid | 35 | 0 | 0 | 22.032 | 94001.2324 | 315368.1607 | 30.8691 | 95
39036 | 2018-04-09 12:16 | 11.5496 | Oxy1 (PSt7-10) | 2018-04-04 12:40 | default | 183.2067 | μmol/L | 26.4988 | °C | 1004 | hPa | Humid | 35 | 0 | 0 | 22.032 | 93994.7982 | 315379.5975 | 30.8691 | 95
39045 | 2018-04-09 12:16 | 11.5667 | Oxy1 (PSt7-10) | 2018-04-04 12:40 | default | 183.171 | μmol/L | 26.5054 | °C | 1004 | hPa | Humid | 35 | 0 | 0 | 22.032 | 94001.1838 | 315377.5637 | 30.8691 | 95
39060 | 2018-04-09 12:16 | 11.583 | Oxy1 (PSt7-10) | 2018-04-04 12:40 | default | 183.3113 | μmol/L | 26.497 | °C | 1004 | hPa | Humid | 35 | 0 | 0 | 22.026 | 93994.9319 | 315388.2846 | 30.8691 | 95
39073 | 2018-04-09 12:16 | 11.6001 | Oxy1 (PSt7-10) | 2018-04-04 12:40 | default | 183.3138 | μmol/L | 26.4936 | °C | 1004 | hPa | Humid | 35 | 0 | 0 | 22.027 | 93996.1912 | 315400.338 | 30.8691 | 95
39076 | 2018-04-09 12:16 | 11.6162 | Oxy1 (PSt7-10) | 2018-04-04 12:40 | default | 183.339 | μmol/L | 26.4977 | °C | 1004 | hPa | Humid | 35 | 0 | 0 | 22.024 | 93991.904 | 315380.1796 | 30.8691 | 95
39090 | 2018-04-09 12:16 | 11.6336 | Oxy1 (PSt7-10) | 2018-04-04 12:40 | default | 183.3548 | μmol/L | 26.4948 | °C | 1004 | hPa | Humid | 35 | 0 | 0 | 22.024 | 93989.3833 | 315377.0639 | 30.8691 | 95
39103 | 2018-04-09 12:16 | 11.6499 | Oxy1 (PSt7-10) | 2018-04-04 12:40 | default | 183.3278 | μmol/L | 26.491 | °C | 1004 | hPa | Humid | 35 | 0 | 0 | 22.027 | 93982.8826 | 315379.7691 | 30.8691 | 95
39112 | 2018-04-09 12:16 | 11.6665 | Oxy1 (PSt7-10) | 2018-04-04 12:40 | default | 183.3382 | μmol/L | 26.492 | °C | 1004 | hPa | Humid | 35 | 0 | 0 | 22.026 | 93980.9365 | 315385.3454 | 30.8691 | 95
39120 | 2018-04-09 12:16 | 11.6832 | Oxy1 (PSt7-10) | 2018-04-04 12:40 | default | 183.3287 | μmol/L | 26.4908 | °C | 1004 | hPa | Humid | 35 | 0 | 0 | 22.027 | 93984.2596 | 315384.0032 | 30.8691 | 95
39125 | 2018-04-09 12:16 | 11.6996 | Oxy1 (PSt7-10) | 2018-04-04 12:40 | default | 183.3697 | μmol/L | 26.4831 | °C | 1004 | hPa | Humid | 35 | 0 | 0 | 22.027 | 93974.3668 | 315376.5666 | 30.8691 | 95
39143 | 2018-04-09 12:16 | 11.7168 | Oxy1 (PSt7-10) | 2018-04-04 12:40 | default | 183.4101 | μmol/L | 26.4875 | °C | 1004 | hPa | Humid | 35 | 0 | 0 | 22.023 | 93977.9603 | 315375.7647 | 30.8691 | 95
39147 | 2018-04-09 12:16 | 11.733 | Oxy1 (PSt7-10) | 2018-04-04 12:40 | default | 183.2352 | μmol/L | 26.5082 | °C | 1004 | hPa | Humid | 35 | 0 | 0 | 22.027 | 93968.4791 | 315375.6214 | 30.8691 | 95
39162 | 2018-04-09 12:16 | 11.7497 | Oxy1 (PSt7-10) | 2018-04-04 12:40 | default | 183.4479 | μmol/L | 26.4863 | °C | 1004 | hPa | Humid | 35 | 0 | 0 | 22.021 | 93972.1088 | 315382.2886 | 30.8691 | 95
39173 | 2018-04-09 12:16 | 11.7665 | Oxy1 (PSt7-10) | 2018-04-04 12:40 | default | 183.4219 | μmol/L | 26.4882 | °C | 1004 | hPa | Humid | 35 | 0 | 0 | 22.022 | 93963.3349 | 315379.4575 | 30.8691 | 95
39174 | 2018-04-09 12:16 | 11.7835 | Oxy1 (PSt7-10) | 2018-04-04 12:40 | default | 183.4223 | μmol/L | 26.4941 | °C | 1004 | hPa | Humid | 35 | 0 | 0 | 22.02 | 93953.9098 | 315376.3373 | 30.8691 | 95
39186 | 2018-04-09 12:16 | 11.8001 | Oxy1 (PSt7-10) | 2018-04-04 12:40 | default | 183.5116 | μmol/L | 26.4893 | °C | 1004 | hPa | Humid | 35 | 0 | 0 | 22.016 | 93958.7701 | 315377.5697 | 30.8691 | 95
39201 | 2018-04-09 12:17 | 11.8167 | Oxy1 (PSt7-10) | 2018-04-04 12:40 | default | 183.3508 | μmol/L | 26.4926 | °C | 1004 | hPa | Humid | 35 | 0 | 0 | 22.025 | 93951.8382 | 315366.6036 | 30.8691 | 95
39211 | 2018-04-09 12:17 | 11.8333 | Oxy1 (PSt7-10) | 2018-04-04 12:40 | default | 183.5172 | μmol/L | 26.4793 | °C | 1004 | hPa | Humid | 35 | 0 | 0 | 22.019 | 93944.8872 | 315374.1732 | 30.8691 | 95
39223 | 2018-04-09 12:17 | 11.8501 | Oxy1 (PSt7-10) | 2018-04-04 12:40 | default | 183.5619 | μmol/L | 26.471 | °C | 1004 | hPa | Humid | 35 | 0 | 0 | 22.019 | 93953.5126 | 315382.7999 | 30.8691 | 95
39230 | 2018-04-09 12:17 | 11.8665 | Oxy1 (PSt7-10) | 2018-04-04 12:40 | default | 183.4106 | μmol/L | 26.5021 | °C | 1004 | hPa | Humid | 35 | 0 | 0 | 22.018 | 93947.4431 | 315374.1627 | 30.8691 | 95
39242 | 2018-04-09 12:17 | 11.8835 | Oxy1 (PSt7-10) | 2018-04-04 12:40 | default | 183.4514 | μmol/L | 26.5005 | °C | 1004 | hPa | Humid | 35 | 0 | 0 | 22.016 | 93938.9942 | 315368.0973 | 30.8691 | 95
39247 | 2018-04-09 12:17 | 11.8999 | Oxy1 (PSt7-10) | 2018-04-04 12:40 | default | 183.4341 | μmol/L | 26.5066 | °C | 1004 | hPa | Humid | 35 | 0 | 0 | 22.015 | 93935.7711 | 315368.6675 | 30.8691 | 95
39261 | 2018-04-09 12:17 | 11.9167 | Oxy1 (PSt7-10) | 2018-04-04 12:40 | default | 183.4832 | μmol/L | 26.4975 | °C | 1004 | hPa | Humid | 35 | 0 | 0 | 22.015 | 93938.5189 | 315376.4466 | 30.8691 | 95
39270 | 2018-04-09 12:17 | 11.9369 | Oxy1 (PSt7-10) | 2018-04-04 12:40 | default | 183.5009 | μmol/L | 26.4853 | °C | 1004 | hPa | Humid | 35 | 0 | 0 | 22.018 | 93936.8468 | 315386.8675 | 30.8691 | 95
39278 | 2018-04-09 12:17 | 11.95 | Oxy1 (PSt7-10) | 2018-04-04 12:40 | default | 183.5233 | μmol/L | 26.4989 | °C | 1004 | hPa | Humid | 35 | 0 | 0 | 22.012 | 93928.7567 | 315368.3121 | 30.8691 | 95
39286 | 2018-04-09 12:17 | 11.9666 | Oxy1 (PSt7-10) | 2018-04-04 12:40 | default | 183.5364 | μmol/L | 26.4905 | °C | 1004 | hPa | Humid | 35 | 0 | 0 | 22.014 | 93926.6209 | 315361.561 | 30.8691 | 95
39302 | 2018-04-09 12:17 | 11.9836 | Oxy1 (PSt7-10) | 2018-04-04 12:40 | default | 183.5796 | μmol/L | 26.4914 | °C | 1004 | hPa | Humid | 35 | 0 | 0 | 22.011 | 93916.3184 | 315367.7336 | 30.8691 | 95
39306 | 2018-04-09 12:17 | 11.9999 | Oxy1 (PSt7-10) | 2018-04-04 12:40 | default | 183.5375 | μmol/L | 26.4844 | °C | 1004 | hPa | Humid | 35 | 0 | 0 | 22.016 | 93914.5755 | 315355.7075 | 30.8691 | 95
39317 | 2018-04-09 12:17 | 12.0167 | Oxy1 (PSt7-10) | 2018-04-04 12:40 | default | 183.5347 | μmol/L | 26.4909 | °C | 1004 | hPa | Humid | 35 | 0 | 0 | 22.014 | 93912.5943 | 315362.3373 | 30.8691 | 95
39328 | 2018-04-09 12:17 | 12.0335 | Oxy1 (PSt7-10) | 2018-04-04 12:40 | default | 183.5088 | μmol/L | 26.4957 | °C | 1004 | hPa | Humid | 35 | 0 | 0 | 22.014 | 93911.63 | 315371.8833 | 30.8691 | 95
39336 | 2018-04-09 12:17 | 12.0499 | Oxy1 (PSt7-10) | 2018-04-04 12:40 | default | 183.5237 | μmol/L | 26.487 | °C | 1004 | hPa | Humid | 35 | 0 | 0 | 22.016 | 93905.0933 | 315355.6767 | 30.8691 | 95
39348 | 2018-04-09 12:17 | 12.0662 | Oxy1 (PSt7-10) | 2018-04-04 12:40 | default | 183.5944 | μmol/L | 26.4886 | °C | 1004 | hPa | Humid | 35 | 0 | 0 | 22.011 | 93899.4812 | 315359.7565 | 30.8691 | 95
39355 | 2018-04-09 12:17 | 12.0836 | Oxy1 (PSt7-10) | 2018-04-04 12:40 | default | 183.5778 | μmol/L | 26.4799 | °C | 1004 | hPa | Humid | 35 | 0 | 0 | 22.015 | 93900.4608 | 315364.713 | 30.8691 | 95
39369 | 2018-04-09 12:17 | 12.0998 | Oxy1 (PSt7-10) | 2018-04-04 12:40 | default | 183.5688 | μmol/L | 26.4964 | °C | 1004 | hPa | Humid | 35 | 0 | 0 | 22.01 | 93898.7952 | 315371.5566 | 30.8691 | 95
39383 | 2018-04-09 12:17 | 12.1169 | Oxy1 (PSt7-10) | 2018-04-04 12:40 | default | 183.4982 | μmol/L | 26.5036 | °C | 1004 | hPa | Humid | 35 | 0 | 0 | 22.012 | 93895.3763 | 315366.009 | 30.8691 | 95
39384 | 2018-04-09 12:17 | 12.1331 | Oxy1 (PSt7-10) | 2018-04-04 12:40 | default | 183.5711 | μmol/L | 26.493 | °C | 1004 | hPa | Humid | 35 | 0 | 0 | 22.011 | 93891.2022 | 315366.4345 | 30.8691 | 95
39398 | 2018-04-09 12:17 | 12.1495 | Oxy1 (PSt7-10) | 2018-04-04 12:40 | default | 183.6621 | μmol/L | 26.4849 | °C | 1004 | hPa | Humid | 35 | 0 | 0 | 22.008 | 93884.1276 | 315361.6466 | 30.8691 | 95
39408 | 2018-04-09 12:17 | 12.1664 | Oxy1 (PSt7-10) | 2018-04-04 12:40 | default | 183.638 | μmol/L | 26.4864 | °C | 1004 | hPa | Humid | 35 | 0 | 0 | 22.009 | 93880.7768 | 315357.4184 | 30.8691 | 95
39420 | 2018-04-09 12:17 | 12.1833 | Oxy1 (PSt7-10) | 2018-04-04 12:40 | default | 183.599 | μmol/L | 26.5114 | °C | 1004 | hPa | Humid | 35 | 0 | 0 | 22.003 | 93877.7763 | 315365.5126 | 30.8691 | 95
39430 | 2018-04-09 12:17 | 12.2003 | Oxy1 (PSt7-10) | 2018-04-04 12:40 | default | 183.6165 | μmol/L | 26.5023 | °C | 1004 | hPa | Humid | 35 | 0 | 0 | 22.005 | 93874.4379 | 315365.2964 | 30.8691 | 95
39435 | 2018-04-09 12:17 | 12.2164 | Oxy1 (PSt7-10) | 2018-04-04 12:40 | default | 183.7189 | μmol/L | 26.498 | °C | 1004 | hPa | Humid | 35 | 0 | 0 | 22 | 93867.7189 | 315369.9845 | 30.8691 | 95
39452 | 2018-04-09 12:17 | 12.2335 | Oxy1 (PSt7-10) | 2018-04-04 12:40 | default | 183.6065 | μmol/L | 26.5071 | °C | 1004 | hPa | Humid | 35 | 0 | 0 | 22.004 | 93863.929 | 315355.9159 | 30.8691 | 95
39456 | 2018-04-09 12:17 | 12.25 | Oxy1 (PSt7-10) | 2018-04-04 12:40 | default | 183.5628 | μmol/L | 26.5093 | °C | 1004 | hPa | Humid | 35 | 0 | 0 | 22.006 | 93855.0238 | 315352.6603 | 30.8691 | 95
39467 | 2018-04-09 12:17 | 12.2667 | Oxy1 (PSt7-10) | 2018-04-04 12:40 | default | 183.6859 | μmol/L | 26.4893 | °C | 1004 | hPa | Humid | 35 | 0 | 0 | 22.005 | 93856.1666 | 315379.835 | 30.8691 | 95
39479 | 2018-04-09 12:17 | 12.283 | Oxy1 (PSt7-10) | 2018-04-04 12:40 | default | 183.7066 | μmol/L | 26.5033 | °C | 1004 | hPa | Humid | 35 | 0 | 0 | 21.999 | 93856.727 | 315367.6849 | 30.8691 | 95
39489 | 2018-04-09 12:17 | 12.2998 | Oxy1 (PSt7-10) | 2018-04-04 12:40 | default | 183.7491 | μmol/L | 26.5013 | °C | 1004 | hPa | Humid | 35 | 0 | 0 | 21.997 | 93846.8917 | 315372.7424 | 30.8691 | 95
39502 | 2018-04-09 12:17 | 12.3165 | Oxy1 (PSt7-10) | 2018-04-04 12:40 | default | 183.6754 | μmol/L | 26.4943 | °C | 1004 | hPa | Humid | 35 | 0 | 0 | 22.004 | 93847.6192 | 315371.9137 | 30.8691 | 95
39506 | 2018-04-09 12:17 | 12.3329 | Oxy1 (PSt7-10) | 2018-04-04 12:40 | default | 183.7222 | μmol/L | 26.4915 | °C | 1004 | hPa | Humid | 35 | 0 | 0 | 22.002 | 93843.8443 | 315359.0672 | 30.8691 | 95
39517 | 2018-04-09 12:17 | 12.3495 | Oxy1 (PSt7-10) | 2018-04-04 12:40 | default | 183.7408 | μmol/L | 26.4939 | °C | 1004 | hPa | Humid | 35 | 0 | 0 | 22 | 93842.0545 | 315367.7264 | 30.8691 | 95
39525 | 2018-04-09 12:17 | 12.3664 | Oxy1 (PSt7-10) | 2018-04-04 12:40 | default | 183.6349 | μmol/L | 26.5196 | °C | 1004 | hPa | Humid | 35 | 0 | 0 | 21.998 | 93840.3342 | 315364.8672 | 30.8691 | 95
39539 | 2018-04-09 12:17 | 12.3829 | Oxy1 (PSt7-10) | 2018-04-04 12:40 | default | 183.8601 | μmol/L | 26.4718 | °C | 1004 | hPa | Humid | 35 | 0 | 0 | 22 | 93838.7296 | 315368.9217 | 30.8691 | 95
39545 | 2018-04-09 12:17 | 12.4 | Oxy1 (PSt7-10) | 2018-04-04 12:40 | default | 183.7083 | μmol/L | 26.497 | °C | 1004 | hPa | Humid | 35 | 0 | 0 | 22.001 | 93838.3792 | 315363.4997 | 30.8691 | 95
39554 | 2018-04-09 12:17 | 12.418 | Oxy1 (PSt7-10) | 2018-04-04 12:40 | default | 183.7099 | μmol/L | 26.4997 | °C | 1004 | hPa | Humid | 35 | 0 | 0 | 22 | 93842.2433 | 315361.7297 | 30.8691 | 95
39568 | 2018-04-09 12:17 | 12.433 | Oxy1 (PSt7-10) | 2018-04-04 12:40 | default | 183.7572 | μmol/L | 26.4998 | °C | 1004 | hPa | Humid | 35 | 0 | 0 | 21.997 | 93827.3753 | 315352.6029 | 30.8691 | 95
39580 | 2018-04-09 12:17 | 12.4498 | Oxy1 (PSt7-10) | 2018-04-04 12:40 | default | 183.6974 | μmol/L | 26.4961 | °C | 1004 | hPa | Humid | 35 | 0 | 0 | 22.002 | 93827.4799 | 315345.6087 | 30.8691 | 95
39587 | 2018-04-09 12:17 | 12.4661 | Oxy1 (PSt7-10) | 2018-04-04 12:40 | default | 183.9242 | μmol/L | 26.4806 | °C | 1004 | hPa | Humid | 35 | 0 | 0 | 21.993 | 93818.0511 | 315354.8163 | 30.8691 | 95
39603 | 2018-04-09 12:17 | 12.4834 | Oxy1 (PSt7-10) | 2018-04-04 12:40 | default | 183.8831 | μmol/L | 26.4823 | °C | 1004 | hPa | Humid | 35 | 0 | 0 | 21.995 | 93818.2144 | 315351.9339 | 30.8691 | 95
39608 | 2018-04-09 12:17 | 12.5001 | Oxy1 (PSt7-10) | 2018-04-04 12:40 | default | 183.8234 | μmol/L | 26.4963 | °C | 1004 | hPa | Humid | 35 | 0 | 0 | 21.994 | 93815.9456 | 315354.4133 | 30.8691 | 95
39617 | 2018-04-09 12:17 | 12.5164 | Oxy1 (PSt7-10) | 2018-04-04 12:40 | default | 183.8289 | μmol/L | 26.4953 | °C | 1004 | hPa | Humid | 35 | 0 | 0 | 21.994 | 93826.7597 | 315366.9883 | 30.8691 | 95
39627 | 2018-04-09 12:17 | 12.5328 | Oxy1 (PSt7-10) | 2018-04-04 12:40 | default | 183.8631 | μmol/L | 26.489 | °C | 1004 | hPa | Humid | 35 | 0 | 0 | 21.994 | 93812.3969 | 315350.7333 | 30.8691 | 95
39639 | 2018-04-09 12:17 | 12.55 | Oxy1 (PSt7-10) | 2018-04-04 12:40 | default | 183.7926 | μmol/L | 26.505 | °C | 1004 | hPa | Humid | 35 | 0 | 0 | 21.993 | 93807.4012 | 315366.245 | 30.8691 | 95
39649 | 2018-04-09 12:17 | 12.5661 | Oxy1 (PSt7-10) | 2018-04-04 12:40 | default | 183.7791 | μmol/L | 26.5046 | °C | 1004 | hPa | Humid | 35 | 0 | 0 | 21.994 | 93796.6208 | 315352.5218 | 30.8691 | 95
39658 | 2018-04-09 12:17 | 12.5833 | Oxy1 (PSt7-10) | 2018-04-04 12:40 | default | 183.7787 | μmol/L | 26.5017 | °C | 1004 | hPa | Humid | 35 | 0 | 0 | 21.995 | 93798.3284 | 315364.9418 | 30.8691 | 95
39668 | 2018-04-09 12:17 | 12.6001 | Oxy1 (PSt7-10) | 2018-04-04 12:40 | default | 183.9274 | μmol/L | 26.5036 | °C | 1004 | hPa | Humid | 35 | 0 | 0 | 21.985 | 93796.7313 | 315351.8003 | 30.8691 | 95
39680 | 2018-04-09 12:17 | 12.6165 | Oxy1 (PSt7-10) | 2018-04-04 12:40 | default | 183.9225 | μmol/L | 26.4957 | °C | 1004 | hPa | Humid | 35 | 0 | 0 | 21.988 | 93793.319 | 315349.307 | 30.8691 | 95
39684 | 2018-04-09 12:17 | 12.6328 | Oxy1 (PSt7-10) | 2018-04-04 12:40 | default | 183.9039 | μmol/L | 26.4962 | °C | 1004 | hPa | Humid | 35 | 0 | 0 | 21.989 | 93784.9479 | 315331.8748 | 30.8691 | 95
39695 | 2018-04-09 12:17 | 12.65 | Oxy1 (PSt7-10) | 2018-04-04 12:40 | default | 184.0107 | μmol/L | 26.4882 | °C | 1004 | hPa | Humid | 35 | 0 | 0 | 21.985 | 93783.5351 | 315349.981 | 30.8691 | 95
39713 | 2018-04-09 12:17 | 12.6669 | Oxy1 (PSt7-10) | 2018-04-04 12:40 | default | 183.9009 | μmol/L | 26.4997 | °C | 1004 | hPa | Humid | 35 | 0 | 0 | 21.988 | 93771.8876 | 315353.7574 | 30.8691 | 95
39718 | 2018-04-09 12:17 | 12.6833 | Oxy1 (PSt7-10) | 2018-04-04 12:40 | default | 183.8916 | μmol/L | 26.4985 | °C | 1004 | hPa | Humid | 35 | 0 | 0 | 21.989 | 93789.3079 | 315364.7045 | 30.8691 | 95
39730 | 2018-04-09 12:17 | 12.6997 | Oxy1 (PSt7-10) | 2018-04-04 12:40 | default | 183.9718 | μmol/L | 26.4984 | °C | 1004 | hPa | Humid | 35 | 0 | 0 | 21.984 | 93774.0792 | 315364.0132 | 30.8691 | 95
39736 | 2018-04-09 12:17 | 12.7161 | Oxy1 (PSt7-10) | 2018-04-04 12:40 | default | 183.992 | μmol/L | 26.4917 | °C | 1004 | hPa | Humid | 35 | 0 | 0 | 21.985 | 93771.9482 | 315361.8936 | 30.8691 | 95
39747 | 2018-04-09 12:17 | 12.7335 | Oxy1 (PSt7-10) | 2018-04-04 12:40 | default | 183.9533 | μmol/L | 26.4959 | °C | 1004 | hPa | Humid | 35 | 0 | 0 | 21.986 | 93773.7073 | 315373.3131 | 30.8691 | 95
39757 | 2018-04-09 12:17 | 12.75 | Oxy1 (PSt7-10) | 2018-04-04 12:40 | default | 184.0219 | μmol/L | 26.495 | °C | 1004 | hPa | Humid | 35 | 0 | 0 | 21.982 | 93763.7411 | 315351.0248 | 30.8691 | 95
39767 | 2018-04-09 12:17 | 12.7668 | Oxy1 (PSt7-10) | 2018-04-04 12:40 | default | 184.0311 | μmol/L | 26.4933 | °C | 1004 | hPa | Humid | 35 | 0 | 0 | 21.982 | 93760.262 | 315360.3318 | 30.8691 | 95
39782 | 2018-04-09 12:17 | 12.7835 | Oxy1 (PSt7-10) | 2018-04-04 12:40 | default | 184.0105 | μmol/L | 26.4941 | °C | 1004 | hPa | Humid | 35 | 0 | 0 | 21.983 | 93760.0074 | 315357.4062 | 30.8691 | 95
39792 | 2018-04-09 12:17 | 12.8003 | Oxy1 (PSt7-10) | 2018-04-04 12:40 | default | 184.0847 | μmol/L | 26.4833 | °C | 1004 | hPa | Humid | 35 | 0 | 0 | 21.982 | 93751.4605 | 315350.1589 | 30.8691 | 95
39795 | 2018-04-09 12:18 | 12.8161 | Oxy1 (PSt7-10) | 2018-04-04 12:40 | default | 184.059 | μmol/L | 26.4851 | °C | 1004 | hPa | Humid | 35 | 0 | 0 | 21.983 | 93750.4879 | 315353.247 | 30.8691 | 95
39804 | 2018-04-09 12:18 | 12.8328 | Oxy1 (PSt7-10) | 2018-04-04 12:40 | default | 183.9329 | μmol/L | 26.5145 | °C | 1004 | hPa | Humid | 35 | 0 | 0 | 21.981 | 93748.8767 | 315350.1126 | 30.8691 | 95
39823 | 2018-04-09 12:18 | 12.8501 | Oxy1 (PSt7-10) | 2018-04-04 12:40 | default | 184.0713 | μmol/L | 26.4947 | °C | 1004 | hPa | Humid | 35 | 0 | 0 | 21.979 | 93742.6905 | 315355.1056 | 30.8691 | 95
39832 | 2018-04-09 12:18 | 12.8662 | Oxy1 (PSt7-10) | 2018-04-04 12:40 | default | 184.0871 | μmol/L | 26.4977 | °C | 1004 | hPa | Humid | 35 | 0 | 0 | 21.977 | 93737.8982 | 315343.3824 | 30.8691 | 95
39840 | 2018-04-09 12:18 | 12.8828 | Oxy1 (PSt7-10) | 2018-04-04 12:40 | default | 184.0027 | μmol/L | 26.4956 | °C | 1004 | hPa | Humid | 35 | 0 | 0 | 21.983 | 93740.4038 | 315348.5595 | 30.8691 | 95
39852 | 2018-04-09 12:18 | 12.8995 | Oxy1 (PSt7-10) | 2018-04-04 12:40 | default | 184.0046 | μmol/L | 26.5012 | °C | 1004 | hPa | Humid | 35 | 0 | 0 | 21.981 | 93737.9472 | 315357.2486 | 30.8691 | 95
39854 | 2018-04-09 12:18 | 12.9165 | Oxy1 (PSt7-10) | 2018-04-04 12:40 | default | 184.1299 | μmol/L | 26.4986 | °C | 1004 | hPa | Humid | 35 | 0 | 0 | 21.974 | 93723.3603 | 315347.8723 | 30.8691 | 95
39870 | 2018-04-09 12:18 | 12.9332 | Oxy1 (PSt7-10) | 2018-04-04 12:40 | default | 184.1013 | μmol/L | 26.495 | °C | 1004 | hPa | Humid | 35 | 0 | 0 | 21.977 | 93734.657 | 315364.4022 | 30.8691 | 95
39880 | 2018-04-09 12:18 | 12.9495 | Oxy1 (PSt7-10) | 2018-04-04 12:40 | default | 184.2019 | μmol/L | 26.4882 | °C | 1004 | hPa | Humid | 35 | 0 | 0 | 21.973 | 93722.5831 | 315345.4683 | 30.8691 | 95
39887 | 2018-04-09 12:18 | 12.9664 | Oxy1 (PSt7-10) | 2018-04-04 12:40 | default | 184.1413 | μmol/L | 26.4906 | °C | 1004 | hPa | Humid | 35 | 0 | 0 | 21.976 | 93724.822 | 315359.2815 | 30.8691 | 95
39894 | 2018-04-09 12:18 | 12.983 | Oxy1 (PSt7-10) | 2018-04-04 12:40 | default | 184.0887 | μmol/L | 26.5003 | °C | 1004 | hPa | Humid | 35 | 0 | 0 | 21.976 | 93707.5295 | 315353.1197 | 30.8691 | 95
39906 | 2018-04-09 12:18 | 13.0002 | Oxy1 (PSt7-10) | 2018-04-04 12:40 | default | 184.2052 | μmol/L | 26.4965 | °C | 1004 | hPa | Humid | 35 | 0 | 0 | 21.97 | 93721.1495 | 315368.1359 | 30.8691 | 95
39915 | 2018-04-09 12:18 | 13.0166 | Oxy1 (PSt7-10) | 2018-04-04 12:40 | default | 184.1096 | μmol/L | 26.4905 | °C | 1004 | hPa | Humid | 35 | 0 | 0 | 21.978 | 93700.5128 | 315346.084 | 30.8691 | 95
39926 | 2018-04-09 12:18 | 13.0332 | Oxy1 (PSt7-10) | 2018-04-04 12:40 | default | 184.1993 | μmol/L | 26.4917 | °C | 1004 | hPa | Humid | 35 | 0 | 0 | 21.972 | 93706.0045 | 315346.9297 | 30.8691 | 95
39939 | 2018-04-09 12:18 | 13.0496 | Oxy1 (PSt7-10) | 2018-04-04 12:40 | default | 184.2422 | μmol/L | 26.4926 | °C | 1004 | hPa | Humid | 35 | 0 | 0 | 21.969 | 93704.5914 | 315350.6469 | 30.8691 | 95
39946 | 2018-04-09 12:18 | 13.0663 | Oxy1 (PSt7-10) | 2018-04-04 12:40 | default | 184.1483 | μmol/L | 26.5011 | °C | 1004 | hPa | Humid | 35 | 0 | 0 | 21.972 | 93705.2991 | 315351.8279 | 30.8691 | 95
39957 | 2018-04-09 12:18 | 13.0829 | Oxy1 (PSt7-10) | 2018-04-04 12:40 | default | 184.228 | μmol/L | 26.4982 | °C | 1004 | hPa | Humid | 35 | 0 | 0 | 21.968 | 93696.6846 | 315355.2126 | 30.8691 | 95
39969 | 2018-04-09 12:18 | 13.0997 | Oxy1 (PSt7-10) | 2018-04-04 12:40 | default | 184.1928 | μmol/L | 26.487 | °C | 1004 | hPa | Humid | 35 | 0 | 0 | 21.974 | 93694.0377 | 315351.2008 | 30.8691 | 95
39974 | 2018-04-09 12:18 | 13.1165 | Oxy1 (PSt7-10) | 2018-04-04 12:40 | default | 184.1755 | μmol/L | 26.502 | °C | 1004 | hPa | Humid | 35 | 0 | 0 | 21.97 | 93698.6717 | 315350.8196 | 30.8691 | 95
39992 | 2018-04-09 12:18 | 13.133 | Oxy1 (PSt7-10) | 2018-04-04 12:40 | default | 184.1499 | μmol/L | 26.5008 | °C | 1004 | hPa | Humid | 35 | 0 | 0 | 21.972 | 93686.9956 | 315349.5172 | 30.8691 | 95
39998 | 2018-04-09 12:18 | 13.15 | Oxy1 (PSt7-10) | 2018-04-04 12:40 | default | 184.1779 | μmol/L | 26.5045 | °C | 1004 | hPa | Humid | 35 | 0 | 0 | 21.969 | 93681.895 | 315348.7068 | 30.8691 | 95
40006 | 2018-04-09 12:18 | 13.1666 | Oxy1 (PSt7-10) | 2018-04-04 12:40 | default | 184.2749 | μmol/L | 26.4984 | °C | 1004 | hPa | Humid | 35 | 0 | 0 | 21.965 | 93684.3481 | 315349.1613 | 30.8691 | 95
40022 | 2018-04-09 12:18 | 13.183 | Oxy1 (PSt7-10) | 2018-04-04 12:40 | default | 184.2773 | μmol/L | 26.5009 | °C | 1004 | hPa | Humid | 35 | 0 | 0 | 21.964 | 93679.7614 | 315345.9004 | 30.8691 | 95
40033 | 2018-04-09 12:18 | 13.1995 | Oxy1 (PSt7-10) | 2018-04-04 12:40 | default | 184.2927 | μmol/L | 26.4951 | °C | 1004 | hPa | Humid | 35 | 0 | 0 | 21.965 | 93670.6033 | 315342.9223 | 30.8691 | 95
40039 | 2018-04-09 12:18 | 13.2166 | Oxy1 (PSt7-10) | 2018-04-04 12:40 | default | 184.1695 | μmol/L | 26.509 | °C | 1004 | hPa | Humid | 35 | 0 | 0 | 21.968 | 93675.6714 | 315346.5984 | 30.8691 | 95
40048 | 2018-04-09 12:18 | 13.2336 | Oxy1 (PSt7-10) | 2018-04-04 12:40 | default | 184.2025 | μmol/L | 26.497 | °C | 1004 | hPa | Humid | 35 | 0 | 0 | 21.97 | 93674.0817 | 315348.3494 | 30.8691 | 95
40062 | 2018-04-09 12:18 | 13.2499 | Oxy1 (PSt7-10) | 2018-04-04 12:40 | default | 184.3156 | μmol/L | 26.4938 | °C | 1004 | hPa | Humid | 35 | 0 | 0 | 21.964 | 93663.2043 | 315350.2932 | 30.8691 | 95
40068 | 2018-04-09 12:18 | 13.2669 | Oxy1 (PSt7-10) | 2018-04-04 12:40 | default | 184.2032 | μmol/L | 26.5057 | °C | 1004 | hPa | Humid | 35 | 0 | 0 | 21.967 | 93667.6546 | 315338.4567 | 30.8691 | 95
40078 | 2018-04-09 12:18 | 13.2859 | Oxy1 (PSt7-10) | 2018-04-04 12:40 | default | 184.2698 | μmol/L | 26.5052 | °C | 1004 | hPa | Humid | 35 | 0 | 0 | 21.963 | 93664.0943 | 315351.9347 | 30.8691 | 95
40092 | 2018-04-09 12:18 | 13.3001 | Oxy1 (PSt7-10) | 2018-04-04 12:40 | default | 184.3469 | μmol/L | 26.4969 | °C | 1004 | hPa | Humid | 35 | 0 | 0 | 21.961 | 93654.706 | 315338.2648 | 30.8691 | 95
40101 | 2018-04-09 12:18 | 13.3169 | Oxy1 (PSt7-10) | 2018-04-04 12:40 | default | 184.2898 | μmol/L | 26.5045 | °C | 1004 | hPa | Humid | 35 | 0 | 0 | 21.962 | 93652.3553 | 315345.4376 | 30.8691 | 95
40106 | 2018-04-09 12:18 | 13.3332 | Oxy1 (PSt7-10) | 2018-04-04 12:40 | default | 184.3616 | μmol/L | 26.4941 | °C | 1004 | hPa | Humid | 35 | 0 | 0 | 21.961 | 93645.2738 | 315333.6736 | 30.8691 | 95
40114 | 2018-04-09 12:18 | 13.3498 | Oxy1 (PSt7-10) | 2018-04-04 12:40 | default | 184.2974 | μmol/L | 26.506 | °C | 1004 | hPa | Humid | 35 | 0 | 0 | 21.961 | 93644.7409 | 315331.9154 | 30.8691 | 95
40124 | 2018-04-09 12:18 | 13.3668 | Oxy1 (PSt7-10) | 2018-04-04 12:40 | default | 184.2748 | μmol/L | 26.5073 | °C | 1004 | hPa | Humid | 35 | 0 | 0 | 21.962 | 93645.5153 | 315331.5101 | 30.8691 | 95
40137 | 2018-04-09 12:18 | 13.3834 | Oxy1 (PSt7-10) | 2018-04-04 12:40 | default | 184.2226 | μmol/L | 26.517 | °C | 1004 | hPa | Humid | 35 | 0 | 0 | 21.962 | 93645.8136 | 315323.8426 | 30.8691 | 95
40149 | 2018-04-09 12:18 | 13.4021 | Oxy1 (PSt7-10) | 2018-04-04 12:40 | default | 184.4116 | μmol/L | 26.4938 | °C | 1004 | hPa | Humid | 35 | 0 | 0 | 21.958 | 93640.7722 | 315342.6741 | 30.8691 | 95
40160 | 2018-04-09 12:18 | 13.4165 | Oxy1 (PSt7-10) | 2018-04-04 12:40 | default | 184.4148 | μmol/L | 26.4843 | °C | 1004 | hPa | Humid | 35 | 0 | 0 | 21.961 | 93632.4676 | 315326.6177 | 30.8691 | 95
40165 | 2018-04-09 12:18 | 13.4331 | Oxy1 (PSt7-10) | 2018-04-04 12:40 | default | 184.4756 | μmol/L | 26.4878 | °C | 1004 | hPa | Humid | 35 | 0 | 0 | 21.956 | 93636.7368 | 315341.3952 | 30.8691 | 95
40180 | 2018-04-09 12:18 | 13.4496 | Oxy1 (PSt7-10) | 2018-04-04 12:40 | default | 184.4037 | μmol/L | 26.4952 | °C | 1004 | hPa | Humid | 35 | 0 | 0 | 21.958 | 93630.3781 | 315335.0241 | 30.8691 | 95
40187 | 2018-04-09 12:18 | 13.4668 | Oxy1 (PSt7-10) | 2018-04-04 12:40 | default | 184.4172 | μmol/L | 26.5046 | °C | 1004 | hPa | Humid | 35 | 0 | 0 | 21.954 | 93623.0235 | 315346.6975 | 30.8691 | 95
40200 | 2018-04-09 12:18 | 13.4831 | Oxy1 (PSt7-10) | 2018-04-04 12:40 | default | 184.3593 | μmol/L | 26.5094 | °C | 1004 | hPa | Humid | 35 | 0 | 0 | 21.956 | 93626.8845 | 315339.6293 | 30.8691 | 95
40208 | 2018-04-09 12:18 | 13.4999 | Oxy1 (PSt7-10) | 2018-04-04 12:40 | default | 184.3664 | μmol/L | 26.4992 | °C | 1004 | hPa | Humid | 35 | 0 | 0 | 21.959 | 93613.987 | 315332.8974 | 30.8691 | 95
40215 | 2018-04-09 12:18 | 13.5168 | Oxy1 (PSt7-10) | 2018-04-04 12:40 | default | 184.4282 | μmol/L | 26.4996 | °C | 1004 | hPa | Humid | 35 | 0 | 0 | 21.955 | 93624.3284 | 315336.3744 | 30.8691 | 95
40229 | 2018-04-09 12:18 | 13.5329 | Oxy1 (PSt7-10) | 2018-04-04 12:40 | default | 184.3801 | μmol/L | 26.5026 | °C | 1004 | hPa | Humid | 35 | 0 | 0 | 21.957 | 93616.6863 | 315333.3695 | 30.8691 | 95
40241 | 2018-04-09 12:18 | 13.5502 | Oxy1 (PSt7-10) | 2018-04-04 12:40 | default | 184.4434 | μmol/L | 26.4997 | °C | 1004 | hPa | Humid | 35 | 0 | 0 | 21.954 | 93615.9074 | 315320.3521 | 30.8691 | 95
40248 | 2018-04-09 12:18 | 13.5666 | Oxy1 (PSt7-10) | 2018-04-04 12:40 | default | 184.5669 | μmol/L | 26.4857 | °C | 1004 | hPa | Humid | 35 | 0 | 0 | 21.951 | 93604.4901 | 315336.7041 | 30.8691 | 95
40255 | 2018-04-09 12:18 | 13.5883 | Oxy1 (PSt7-10) | 2018-04-04 12:40 | default | 184.4309 | μmol/L | 26.508 | °C | 1004 | hPa | Humid | 35 | 0 | 0 | 21.952 | 93606.5644 | 315361.9701 | 30.8691 | 95
40266 | 2018-04-09 12:18 | 13.6145 | Oxy1 (PSt7-10) | 2018-04-04 12:40 | default | 184.5193 | μmol/L | 26.4975 | °C | 1004 | hPa | Humid | 35 | 0 | 0 | 21.95 | 93613.6101 | 315379.7665 | 30.8691 | 95
40281 | 2018-04-09 12:18 | 13.6169 | Oxy1 (PSt7-10) | 2018-04-04 12:40 | default | 184.5673 | μmol/L | 26.4975 | °C | 1004 | hPa | Humid | 35 | 0 | 0 | 21.947 | 93576.4268 | 315284.9355 | 30.8691 | 95
40288 | 2018-04-09 12:18 | 13.6338 | Oxy1 (PSt7-10) | 2018-04-04 12:40 | default | 184.5057 | μmol/L | 26.5089 | °C | 1004 | hPa | Humid | 35 | 0 | 0 | 21.947 | 93582.5029 | 315293.3495 | 30.8691 | 95
40294 | 2018-04-09 12:18 | 13.6502 | Oxy1 (PSt7-10) | 2018-04-04 12:40 | default | 184.4783 | μmol/L | 26.4992 | °C | 1004 | hPa | Humid | 35 | 0 | 0 | 21.952 | 93584.7273 | 315314.3927 | 30.8691 | 95
40310 | 2018-04-09 12:18 | 13.6691 | Oxy1 (PSt7-10) | 2018-04-04 12:40 | default | 184.5101 | μmol/L | 26.4992 | °C | 1004 | hPa | Humid | 35 | 0 | 0 | 21.95 | 93584.0273 | 315343.7751 | 30.8691 | 95
40321 | 2018-04-09 12:18 | 13.6835 | Oxy1 (PSt7-10) | 2018-04-04 12:40 | default | 184.5478 | μmol/L | 26.51 | °C | 1004 | hPa | Humid | 35 | 0 | 0 | 21.944 | 93573.2831 | 315327.5227 | 30.8691 | 95
40327 | 2018-04-09 12:18 | 13.6997 | Oxy1 (PSt7-10) | 2018-04-04 12:40 | default | 184.5971 | μmol/L | 26.495 | °C | 1004 | hPa | Humid | 35 | 0 | 0 | 21.946 | 93569.3956 | 315309.1131 | 30.8691 | 95
40337 | 2018-04-09 12:18 | 13.7168 | Oxy1 (PSt7-10) | 2018-04-04 12:40 | default | 184.6225 | μmol/L | 26.4902 | °C | 1004 | hPa | Humid | 35 | 0 | 0 | 21.946 | 93570.1149 | 315315.6548 | 30.8691 | 95
40352 | 2018-04-09 12:18 | 13.7335 | Oxy1 (PSt7-10) | 2018-04-04 12:40 | default | 184.672 | μmol/L | 26.49 | °C | 1004 | hPa | Humid | 35 | 0 | 0 | 21.943 | 93568.9973 | 315308.7492 | 30.8691 | 95
40355 | 2018-04-09 12:18 | 13.7499 | Oxy1 (PSt7-10) | 2018-04-04 12:40 | default | 184.7518 | μmol/L | 26.4811 | °C | 1004 | hPa | Humid | 35 | 0 | 0 | 21.941 | 93566.1097 | 315323.6711 | 30.8691 | 95
40368 | 2018-04-09 12:18 | 13.7668 | Oxy1 (PSt7-10) | 2018-04-04 12:40 | default | 184.6166 | μmol/L | 26.5091 | °C | 1004 | hPa | Humid | 35 | 0 | 0 | 21.94 | 93560.4783 | 315309.6281 | 30.8691 | 95
40375 | 2018-04-09 12:18 | 13.7856 | Oxy1 (PSt7-10) | 2018-04-04 12:40 | default | 184.5926 | μmol/L | 26.5106 | °C | 1004 | hPa | Humid | 35 | 0 | 0 | 21.941 | 93562.0866 | 315334.0544 | 30.8691 | 95
40391 | 2018-04-09 12:18 | 13.7997 | Oxy1 (PSt7-10) | 2018-04-04 12:40 | default | 184.5718 | μmol/L | 26.5085 | °C | 1004 | hPa | Humid | 35 | 0 | 0 | 21.943 | 93550.7841 | 315301.6892 | 30.8691 | 95
40397 | 2018-04-09 12:19 | 13.8168 | Oxy1 (PSt7-10) | 2018-04-04 12:40 | default | 184.5753 | μmol/L | 26.5079 | °C | 1004 | hPa | Humid | 35 | 0 | 0 | 21.943 | 93551.8244 | 315322.7565 | 30.8691 | 95
40411 | 2018-04-09 12:19 | 13.8335 | Oxy1 (PSt7-10) | 2018-04-04 12:40 | default | 184.6154 | μmol/L | 26.5064 | °C | 1004 | hPa | Humid | 35 | 0 | 0 | 21.941 | 93549.3942 | 315320.866 | 30.8691 | 95
40418 | 2018-04-09 12:19 | 13.8498 | Oxy1 (PSt7-10) | 2018-04-04 12:40 | default | 184.6431 | μmol/L | 26.5102 | °C | 1004 | hPa | Humid | 35 | 0 | 0 | 21.938 | 93533.7673 | 315325.7403 | 30.8691 | 95
40426 | 2018-04-09 12:19 | 13.8661 | Oxy1 (PSt7-10) | 2018-04-04 12:40 | default | 184.6097 | μmol/L | 26.5015 | °C | 1004 | hPa | Humid | 35 | 0 | 0 | 21.943 | 93539.292 | 315318.6333 | 30.8691 | 95
40436 | 2018-04-09 12:19 | 13.8832 | Oxy1 (PSt7-10) | 2018-04-04 12:40 | default | 184.6842 | μmol/L | 26.5025 | °C | 1004 | hPa | Humid | 35 | 0 | 0 | 21.938 | 93536.0488 | 315322.8146 | 30.8691 | 95
40448 | 2018-04-09 12:19 | 13.9001 | Oxy1 (PSt7-10) | 2018-04-04 12:40 | default | 184.6839 | μmol/L | 26.5026 | °C | 1004 | hPa | Humid | 35 | 0 | 0 | 21.938 | 93534.7487 | 315328.6868 | 30.8691 | 95
40459 | 2018-04-09 12:19 | 13.9169 | Oxy1 (PSt7-10) | 2018-04-04 12:40 | default | 184.7556 | μmol/L | 26.5012 | °C | 1004 | hPa | Humid | 35 | 0 | 0 | 21.934 | 93532.7787 | 315327.956 | 30.8691 | 95
40471 | 2018-04-09 12:19 | 13.9341 | Oxy1 (PSt7-10) | 2018-04-04 12:40 | default | 184.7493 | μmol/L | 26.5024 | °C | 1004 | hPa | Humid | 35 | 0 | 0 | 21.934 | 93530.7622 | 315308.7919 | 30.8691 | 95
40482 | 2018-04-09 12:19 | 13.9501 | Oxy1 (PSt7-10) | 2018-04-04 12:40 | default | 184.6588 | μmol/L | 26.5072 | °C | 1004 | hPa | Humid | 35 | 0 | 0 | 21.938 | 93521.4387 | 315321.4658 | 30.8691 | 95
40489 | 2018-04-09 12:19 | 13.9665 | Oxy1 (PSt7-10) | 2018-04-04 12:40 | default | 184.7114 | μmol/L | 26.5034 | °C | 1004 | hPa | Humid | 35 | 0 | 0 | 21.936 | 93516.1448 | 315322.8581 | 30.8691 | 95
40501 | 2018-04-09 12:19 | 13.9828 | Oxy1 (PSt7-10) | 2018-04-04 12:40 | default | 184.7391 | μmol/L | 26.5013 | °C | 1004 | hPa | Humid | 35 | 0 | 0 | 21.935 | 93514.1046 | 315306.2118 | 30.8691 | 95
40513 | 2018-04-09 12:19 | 14.0001 | Oxy1 (PSt7-10) | 2018-04-04 12:40 | default | 184.7705 | μmol/L | 26.5014 | °C | 1004 | hPa | Humid | 35 | 0 | 0 | 21.933 | 93515.1711 | 315327.5643 | 30.8691 | 95
40516 | 2018-04-09 12:19 | 14.0167 | Oxy1 (PSt7-10) | 2018-04-04 12:40 | default | 184.8023 | μmol/L | 26.5074 | °C | 1004 | hPa | Humid | 35 | 0 | 0 | 21.929 | 93519.0307 | 315336.9691 | 30.8691 | 95
40528 | 2018-04-09 12:19 | 14.0331 | Oxy1 (PSt7-10) | 2018-04-04 12:40 | default | 184.8147 | μmol/L | 26.4902 | °C | 1004 | hPa | Humid | 35 | 0 | 0 | 21.934 | 93508.6219 | 315322.9668 | 30.8691 | 95
40541 | 2018-04-09 12:19 | 14.0495 | Oxy1 (PSt7-10) | 2018-04-04 12:40 | default | 184.7998 | μmol/L | 26.4989 | °C | 1004 | hPa | Humid | 35 | 0 | 0 | 21.932 | 93515.306 | 315320.8172 | 30.8691 | 95
40552 | 2018-04-09 12:19 | 14.0663 | Oxy1 (PSt7-10) | 2018-04-04 12:40 | default | 184.8335 | μmol/L | 26.4986 | °C | 1004 | hPa | Humid | 35 | 0 | 0 | 21.93 | 93510.8871 | 315312.164 | 30.8691 | 95
40554 | 2018-04-09 12:19 | 14.0835 | Oxy1 (PSt7-10) | 2018-04-04 12:40 | default | 184.7451 | μmol/L | 26.5179 | °C | 1004 | hPa | Humid | 35 | 0 | 0 | 21.929 | 93500.6083 | 315319.6265 | 30.8691 | 95
40571 | 2018-04-09 12:19 | 14.0997 | Oxy1 (PSt7-10) | 2018-04-04 12:40 | default | 184.7006 | μmol/L | 26.5173 | °C | 1004 | hPa | Humid | 35 | 0 | 0 | 21.932 | 93489.4336 | 315312.6286 | 30.8691 | 95
40574 | 2018-04-09 12:19 | 14.1162 | Oxy1 (PSt7-10) | 2018-04-04 12:40 | default | 184.7956 | μmol/L | 26.5175 | °C | 1004 | hPa | Humid | 35 | 0 | 0 | 21.926 | 93492.7682 | 315317.7926 | 30.8691 | 95
40588 | 2018-04-09 12:19 | 14.1328 | Oxy1 (PSt7-10) | 2018-04-04 12:40 | default | 184.8266 | μmol/L | 26.5029 | °C | 1004 | hPa | Humid | 35 | 0 | 0 | 21.929 | 93486.382 | 315305.7888 | 30.8691 | 95
40603 | 2018-04-09 12:19 | 14.1505 | Oxy1 (PSt7-10) | 2018-04-04 12:40 | default | 184.7542 | μmol/L | 26.5133 | °C | 1004 | hPa | Humid | 35 | 0 | 0 | 21.93 | 93488.1477 | 315314.604 | 30.8691 | 95
40608 | 2018-04-09 12:19 | 14.1669 | Oxy1 (PSt7-10) | 2018-04-04 12:40 | default | 184.8208 | μmol/L | 26.501 | °C | 1004 | hPa | Humid | 35 | 0 | 0 | 21.93 | 93487.0988 | 315312.1063 | 30.8691 | 95
40616 | 2018-04-09 12:19 | 14.1833 | Oxy1 (PSt7-10) | 2018-04-04 12:40 | default | 184.8193 | μmol/L | 26.5072 | °C | 1004 | hPa | Humid | 35 | 0 | 0 | 21.928 | 93481.3018 | 315323.6678 | 30.8691 | 95
40626 | 2018-04-09 12:19 | 14.1997 | Oxy1 (PSt7-10) | 2018-04-04 12:40 | default | 184.8328 | μmol/L | 26.5077 | °C | 1004 | hPa | Humid | 35 | 0 | 0 | 21.927 | 93479.1727 | 315311.3156 | 30.8691 | 95
40640 | 2018-04-09 12:19 | 14.2168 | Oxy1 (PSt7-10) | 2018-04-04 12:40 | default | 184.9153 | μmol/L | 26.4983 | °C | 1004 | hPa | Humid | 35 | 0 | 0 | 21.925 | 93472.7994 | 315314.2498 | 30.8691 | 95
40649 | 2018-04-09 12:19 | 14.2328 | Oxy1 (PSt7-10) | 2018-04-04 12:40 | default | 185.0243 | μmol/L | 26.4812 | °C | 1004 | hPa | Humid | 35 | 0 | 0 | 21.924 | 93467.0802 | 315299.4043 | 30.8691 | 95
40661 | 2018-04-09 12:19 | 14.2501 | Oxy1 (PSt7-10) | 2018-04-04 12:40 | default | 184.8624 | μmol/L | 26.5051 | °C | 1004 | hPa | Humid | 35 | 0 | 0 | 21.926 | 93463.9668 | 315313.5312 | 30.8691 | 95
40664 | 2018-04-09 12:19 | 14.2669 | Oxy1 (PSt7-10) | 2018-04-04 12:40 | default | 184.872 | μmol/L | 26.5093 | °C | 1004 | hPa | Humid | 35 | 0 | 0 | 21.924 | 93468.405 | 315306.0174 | 30.8691 | 95
40675 | 2018-04-09 12:19 | 14.2838 | Oxy1 (PSt7-10) | 2018-04-04 12:40 | default | 184.8914 | μmol/L | 26.5057 | °C | 1004 | hPa | Humid | 35 | 0 | 0 | 21.924 | 93458.8876 | 315322.4262 | 30.8691 | 95
40690 | 2018-04-09 12:19 | 14.2995 | Oxy1 (PSt7-10) | 2018-04-04 12:40 | default | 184.9172 | μmol/L | 26.5009 | °C | 1004 | hPa | Humid | 35 | 0 | 0 | 21.924 | 93452.2407 | 315320.2278 | 30.8691 | 95
40700 | 2018-04-09 12:19 | 14.3164 | Oxy1 (PSt7-10) | 2018-04-04 12:40 | default | 184.8256 | μmol/L | 26.5149 | °C | 1004 | hPa | Humid | 35 | 0 | 0 | 21.925 | 93454.5694 | 315311.3801 | 30.8691 | 95
40712 | 2018-04-09 12:19 | 14.3331 | Oxy1 (PSt7-10) | 2018-04-04 12:40 | default | 185.0064 | μmol/L | 26.4934 | °C | 1004 | hPa | Humid | 35 | 0 | 0 | 21.921 | 93444.5424 | 315319.5717 | 30.8691 | 95
40719 | 2018-04-09 12:19 | 14.3515 | Oxy1 (PSt7-10) | 2018-04-04 12:40 | default | 184.986 | μmol/L | 26.4942 | °C | 1004 | hPa | Humid | 35 | 0 | 0 | 21.922 | 93446.9231 | 315325.2 | 30.8691 | 95
40726 | 2018-04-09 12:19 | 14.3662 | Oxy1 (PSt7-10) | 2018-04-04 12:40 | default | 185.0098 | μmol/L | 26.4987 | °C | 1004 | hPa | Humid | 35 | 0 | 0 | 21.919 | 93433.9703 | 315317.633 | 30.8691 | 95
40738 | 2018-04-09 12:19 | 14.3837 | Oxy1 (PSt7-10) | 2018-04-04 12:40 | default | 185.0518 | μmol/L | 26.4939 | °C | 1004 | hPa | Humid | 35 | 0 | 0 | 21.918 | 93434.0546 | 315320.9388 | 30.8691 | 95
40753 | 2018-04-09 12:19 | 14.401 | Oxy1 (PSt7-10) | 2018-04-04 12:40 | default | 184.9833 | μmol/L | 26.4976 | °C | 1004 | hPa | Humid | 35 | 0 | 0 | 21.921 | 93442.2308 | 315326.3289 | 30.8691 | 95
40757 | 2018-04-09 12:19 | 14.4167 | Oxy1 (PSt7-10) | 2018-04-04 12:40 | default | 184.9757 | μmol/L | 26.5079 | °C | 1004 | hPa | Humid | 35 | 0 | 0 | 21.918 | 93424.863 | 315310.3287 | 30.8691 | 95
40768 | 2018-04-09 12:19 | 14.4347 | Oxy1 (PSt7-10) | 2018-04-04 12:40 | default | 184.9893 | μmol/L | 26.5084 | °C | 1004 | hPa | Humid | 35 | 0 | 0 | 21.917 | 93431.8045 | 315325.4998 | 30.8691 | 95
40775 | 2018-04-09 12:19 | 14.4495 | Oxy1 (PSt7-10) | 2018-04-04 12:40 | default | 185.0751 | μmol/L | 26.5044 | °C | 1004 | hPa | Humid | 35 | 0 | 0 | 21.913 | 93425.2471 | 315315.8364 | 30.8691 | 95
40784 | 2018-04-09 12:19 | 14.4666 | Oxy1 (PSt7-10) | 2018-04-04 12:40 | default | 185.0842 | μmol/L | 26.5087 | °C | 1004 | hPa | Humid | 35 | 0 | 0 | 21.911 | 93424.4844 | 315309.9668 | 30.8691 | 95
40800 | 2018-04-09 12:19 | 14.483 | Oxy1 (PSt7-10) | 2018-04-04 12:40 | default | 185.0784 | μmol/L | 26.5008 | °C | 1004 | hPa | Humid | 35 | 0 | 0 | 21.914 | 93418.476 | 315307.3497 | 30.8691 | 95
40812 | 2018-04-09 12:19 | 14.5073 | Oxy1 (PSt7-10) | 2018-04-04 12:40 | default | 184.9835 | μmol/L | 26.5095 | °C | 1004 | hPa | Humid | 35 | 0 | 0 | 21.917 | 93413.7137 | 315334.7826 | 30.8691 | 95
40815 | 2018-04-09 12:19 | 14.5189 | Oxy1 (PSt7-10) | 2018-04-04 12:40 | default | 185.0384 | μmol/L | 26.5141 | °C | 1004 | hPa | Humid | 35 | 0 | 0 | 21.912 | 93396.8298 | 315276.855 | 30.8691 | 95
40826 | 2018-04-09 12:19 | 14.5336 | Oxy1 (PSt7-10) | 2018-04-04 12:40 | default | 185.048 | μmol/L | 26.5124 | °C | 1004 | hPa | Humid | 35 | 0 | 0 | 21.912 | 93399.7193 | 315287.2378 | 30.8691 | 95
40841 | 2018-04-09 12:19 | 14.5503 | Oxy1 (PSt7-10) | 2018-04-04 12:40 | default | 185.0087 | μmol/L | 26.5107 | °C | 1004 | hPa | Humid | 35 | 0 | 0 | 21.915 | 93397.6521 | 315287.2433 | 30.8691 | 95
40846 | 2018-04-09 12:19 | 14.5665 | Oxy1 (PSt7-10) | 2018-04-04 12:40 | default | 185.0726 | μmol/L | 26.5108 | °C | 1004 | hPa | Humid | 35 | 0 | 0 | 21.911 | 93391.1546 | 315301.6756 | 30.8691 | 95
40863 | 2018-04-09 12:19 | 14.5878 | Oxy1 (PSt7-10) | 2018-04-04 12:40 | default | 185.0936 | μmol/L | 26.5069 | °C | 1004 | hPa | Humid | 35 | 0 | 0 | 21.911 | 93397.2812 | 315328.1847 | 30.8691 | 95
40873 | 2018-04-09 12:19 | 14.6152 | Oxy1 (PSt7-10) | 2018-04-04 12:40 | default | 185.1611 | μmol/L | 26.5004 | °C | 1004 | hPa | Humid | 35 | 0 | 0 | 21.909 | 93404.5539 | 315354.8124 | 30.8691 | 95
40876 | 2018-04-09 12:19 | 14.6196 | Oxy1 (PSt7-10) | 2018-04-04 12:40 | default | 185.0993 | μmol/L | 26.4999 | °C | 1004 | hPa | Humid | 35 | 0 | 0 | 21.913 | 93377.4639 | 315238.5553 | 30.8691 | 95
40888 | 2018-04-09 12:19 | 14.6451 | Oxy1 (PSt7-10) | 2018-04-04 12:40 | default | 185.2355 | μmol/L | 26.4896 | °C | 1004 | hPa | Humid | 35 | 0 | 0 | 21.908 | 93390.6873 | 315321.9369 | 30.8691 | 95
40896 | 2018-04-09 12:19 | 14.6595 | Oxy1 (PSt7-10) | 2018-04-04 12:40 | default | 185.2069 | μmol/L | 26.5008 | °C | 1004 | hPa | Humid | 35 | 0 | 0 | 21.906 | 93371.9786 | 315283.6663 | 30.8691 | 95
40909 | 2018-04-09 12:19 | 14.6696 | Oxy1 (PSt7-10) | 2018-04-04 12:40 | default | 185.2009 | μmol/L | 26.499 | °C | 1004 | hPa | Humid | 35 | 0 | 0 | 21.907 | 93361.7543 | 315255.6525 | 30.8691 | 95
40921 | 2018-04-09 12:19 | 14.6831 | Oxy1 (PSt7-10) | 2018-04-04 12:40 | default | 185.192 | μmol/L | 26.4947 | °C | 1004 | hPa | Humid | 35 | 0 | 0 | 21.909 | 93364.6833 | 315252.4253 | 30.8691 | 95
40932 | 2018-04-09 12:19 | 14.7002 | Oxy1 (PSt7-10) | 2018-04-04 12:40 | default | 185.2265 | μmol/L | 26.5002 | °C | 1004 | hPa | Humid | 35 | 0 | 0 | 21.905 | 93368.0772 | 315264.9169 | 30.8691 | 95
40936 | 2018-04-09 12:19 | 14.7164 | Oxy1 (PSt7-10) | 2018-04-04 12:40 | default | 185.1325 | μmol/L | 26.5205 | °C | 1004 | hPa | Humid | 35 | 0 | 0 | 21.904 | 93365.1334 | 315274.1545 | 30.8691 | 95
40946 | 2018-04-09 12:19 | 14.7335 | Oxy1 (PSt7-10) | 2018-04-04 12:40 | default | 185.1317 | μmol/L | 26.5147 | °C | 1004 | hPa | Humid | 35 | 0 | 0 | 21.906 | 93365.6581 | 315294.2265 | 30.8691 | 95
40958 | 2018-04-09 12:19 | 14.7497 | Oxy1 (PSt7-10) | 2018-04-04 12:40 | default | 185.0943 | μmol/L | 26.5216 | °C | 1004 | hPa | Humid | 35 | 0 | 0 | 21.906 | 93361.9919 | 315291.2361 | 30.8691 | 95
40967 | 2018-04-09 12:19 | 14.7668 | Oxy1 (PSt7-10) | 2018-04-04 12:40 | default | 185.1853 | μmol/L | 26.5108 | °C | 1004 | hPa | Humid | 35 | 0 | 0 | 21.904 | 93354.7499 | 315290.1626 | 30.8691 | 95
40976 | 2018-04-09 12:19 | 14.7831 | Oxy1 (PSt7-10) | 2018-04-04 12:40 | default | 185.1101 | μmol/L | 26.5187 | °C | 1004 | hPa | Humid | 35 | 0 | 0 | 21.906 | 93352.5779 | 315289.9523 | 30.8691 | 95
40989 | 2018-04-09 12:19 | 14.8007 | Oxy1 (PSt7-10) | 2018-04-04 12:40 | default | 185.1208 | μmol/L | 26.5167 | °C | 1004 | hPa | Humid | 35 | 0 | 0 | 21.906 | 93349.302 | 315299.1038 | 30.8691 | 95
40998 | 2018-04-09 12:20 | 14.8164 | Oxy1 (PSt7-10) | 2018-04-04 12:40 | default | 185.2199 | μmol/L | 26.5073 | °C | 1004 | hPa | Humid | 35 | 0 | 0 | 21.903 | 93354.8511 | 315287.6606 | 30.8691 | 95
41004 | 2018-04-09 12:20 | 14.8334 | Oxy1 (PSt7-10) | 2018-04-04 12:40 | default | 185.3289 | μmol/L | 26.4961 | °C | 1004 | hPa | Humid | 35 | 0 | 0 | 21.9 | 93343.3093 | 315275.3946 | 30.8691 | 95
41021 | 2018-04-09 12:20 | 14.8496 | Oxy1 (PSt7-10) | 2018-04-04 12:40 | default | 185.3219 | μmol/L | 26.4915 | °C | 1004 | hPa | Humid | 35 | 0 | 0 | 21.902 | 93345.507 | 315290.818 | 30.8691 | 95
41029 | 2018-04-09 12:20 | 14.8665 | Oxy1 (PSt7-10) | 2018-04-04 12:40 | default | 185.311 | μmol/L | 26.4935 | °C | 1004 | hPa | Humid | 35 | 0 | 0 | 21.902 | 93332.1689 | 315278.9195 | 30.8691 | 95
41042 | 2018-04-09 12:20 | 14.883 | Oxy1 (PSt7-10) | 2018-04-04 12:40 | default | 185.2687 | μmol/L | 26.5102 | °C | 1004 | hPa | Humid | 35 | 0 | 0 | 21.899 | 93328.1884 | 315285.9665 | 30.8691 | 95
41046 | 2018-04-09 12:20 | 14.8996 | Oxy1 (PSt7-10) | 2018-04-04 12:40 | default | 185.2309 | μmol/L | 26.5083 | °C | 1004 | hPa | Humid | 35 | 0 | 0 | 21.902 | 93327.0822 | 315288.8671 | 30.8691 | 95
41061 | 2018-04-09 12:20 | 14.9166 | Oxy1 (PSt7-10) | 2018-04-04 12:40 | default | 185.2965 | μmol/L | 26.5051 | °C | 1004 | hPa | Humid | 35 | 0 | 0 | 21.899 | 93326.0753 | 315282.8344 | 30.8691 | 95
41072 | 2018-04-09 12:20 | 14.9335 | Oxy1 (PSt7-10) | 2018-04-04 12:40 | default | 185.3354 | μmol/L | 26.5009 | °C | 1004 | hPa | Humid | 35 | 0 | 0 | 21.898 | 93312.6822 | 315283.5253 | 30.8691 | 95
41081 | 2018-04-09 12:20 | 14.9501 | Oxy1 (PSt7-10) | 2018-04-04 12:40 | default | 185.3783 | μmol/L | 26.4989 | °C | 1004 | hPa | Humid | 35 | 0 | 0 | 21.896 | 93317.2964 | 315276.0176 | 30.8691 | 95
41093 | 2018-04-09 12:20 | 14.9669 | Oxy1 (PSt7-10) | 2018-04-04 12:40 | default | 185.4344 | μmol/L | 26.5004 | °C | 1004 | hPa | Humid | 35 | 0 | 0 | 21.892 | 93312.4881 | 315290.4279 | 30.8691 | 95
41096 | 2018-04-09 12:20 | 14.9833 | Oxy1 (PSt7-10) | 2018-04-04 12:40 | default | 185.2918 | μmol/L | 26.503 | °C | 1004 | hPa | Humid | 35 | 0 | 0 | 21.9 | 93307.4801 | 315278.5548 | 30.8691 | 95
41107 | 2018-04-09 12:20 | 15 | Oxy1 (PSt7-10) | 2018-04-04 12:40 | default | 185.4288 | μmol/L | 26.4985 | °C | 1004 | hPa | Humid | 35 | 0 | 0 | 21.893 | 93304.0636 | 315272.3029 | 30.8691 | 95
41121 | 2018-04-09 12:20 | 15.0168 | Oxy1 (PSt7-10) | 2018-04-04 12:40 | default | 185.3508 | μmol/L | 26.5069 | °C | 1004 | hPa | Humid | 35 | 0 | 0 | 21.895 | 93307.3873 | 315281.6558 | 30.8691 | 95
41126 | 2018-04-09 12:20 | 15.0335 | Oxy1 (PSt7-10) | 2018-04-04 12:40 | default | 185.4163 | μmol/L | 26.5008 | °C | 1004 | hPa | Humid | 35 | 0 | 0 | 21.893 | 93304.5949 | 315284.4246 | 30.8691 | 95
41134 | 2018-04-09 12:20 | 15.0497 | Oxy1 (PSt7-10) | 2018-04-04 12:40 | default | 185.4017 | μmol/L | 26.5094 | °C | 1004 | hPa | Humid | 35 | 0 | 0 | 21.891 | 93292.4296 | 315286.5442 | 30.8691 | 95
41147 | 2018-04-09 12:20 | 15.0663 | Oxy1 (PSt7-10) | 2018-04-04 12:40 | default | 185.4254 | μmol/L | 26.508 | °C | 1004 | hPa | Humid | 35 | 0 | 0 | 21.89 | 93291.3648 | 315278.3636 | 30.8691 | 95
41156 | 2018-04-09 12:20 | 15.0829 | Oxy1 (PSt7-10) | 2018-04-04 12:40 | default | 185.3657 | μmol/L | 26.5101 | °C | 1004 | hPa | Humid | 35 | 0 | 0 | 21.893 | 93282.4536 | 315281.8953 | 30.8691 | 95
41173 | 2018-04-09 12:20 | 15.1003 | Oxy1 (PSt7-10) | 2018-04-04 12:40 | default | 185.4588 | μmol/L | 26.5048 | °C | 1004 | hPa | Humid | 35 | 0 | 0 | 21.889 | 93292.7723 | 315282.9896 | 30.8691 | 95
41180 | 2018-04-09 12:20 | 15.1164 | Oxy1 (PSt7-10) | 2018-04-04 12:40 | default | 185.4965 | μmol/L | 26.5068 | °C | 1004 | hPa | Humid | 35 | 0 | 0 | 21.886 | 93282.5204 | 315276.6841 | 30.8691 | 95
41189 | 2018-04-09 12:20 | 15.1333 | Oxy1 (PSt7-10) | 2018-04-04 12:40 | default | 185.4934 | μmol/L | 26.5014 | °C | 1004 | hPa | Humid | 35 | 0 | 0 | 21.888 | 93276.9619 | 315292.776 | 30.8691 | 95
41203 | 2018-04-09 12:20 | 15.1498 | Oxy1 (PSt7-10) | 2018-04-04 12:40 | default | 185.4295 | μmol/L | 26.5161 | °C | 1004 | hPa | Humid | 35 | 0 | 0 | 21.887 | 93269.3732 | 315276.5222 | 30.8691 | 95
41208 | 2018-04-09 12:20 | 15.1668 | Oxy1 (PSt7-10) | 2018-04-04 12:40 | default | 185.4013 | μmol/L | 26.5213 | °C | 1004 | hPa | Humid | 35 | 0 | 0 | 21.887 | 93273.3962 | 315283.0585 | 30.8691 | 95
41214 | 2018-04-09 12:20 | 15.183 | Oxy1 (PSt7-10) | 2018-04-04 12:40 | default | 185.469 | μmol/L | 26.5029 | °C | 1004 | hPa | Humid | 35 | 0 | 0 | 21.889 | 93268.6999 | 315271.4387 | 30.8691 | 95
41227 | 2018-04-09 12:20 | 15.2002 | Oxy1 (PSt7-10) | 2018-04-04 12:40 | default | 185.495 | μmol/L | 26.5011 | °C | 1004 | hPa | Humid | 35 | 0 | 0 | 21.888 | 93265.0676 | 315285.1276 | 30.8691 | 95