## Devices
Name | Type | Serial | FW-Version | Channels
SABD0001000008 | OXY-10 ST | SABD0001000008 | AAV1.0.0.11 | 10

## Sensors
Name | Analyte | Sensor ID | Sensor Type | Batch ID | Lot Nr | Created on
Oxy4 | O2 | 194573946 | PSt7-10 | 000000-000 | 0000-00 | 2018-04-04 12:25

## Oxygen Calibrations
Sensor | Calibration Date | Cal0 [°] | T0 | T0 Unit | Cal2nd [°] | T2nd | T2nd Unit | pATM | pATM Unit | O2Cal2nd | O2Cal2nd Unit | Environment | f1 | m | dKSV1 | dKSV2 | dPhi1 | dPhi2 | Is PreSens Calibration
Oxy4 (PSt7-10) | 2018-04-04 12:25 | 55.54 | 20 | °C | 22.07 | 20 | °C | 976 | hPa | 100 | %a.s. | Humid | 0.861 | 13.56 | 0.00035 | 0 | -0.02617 | 0 | FALSE

## Annotations
Date | Delta T [min] | Device | Channel | User | Annotation

## Info
Software Version | 2.1.0.443
Exported at | 2018-04-21 18:09

## SABD0001000008, Ch 1
Id | Date | Delta T [min] | Sensor | Calibration | User | Oxygen | Oxygen Unit | Temperature | Temperature Unit | Pressure | Pressure Unit | Mode | Salinity [pmil] | User Signal Intensity | Error | Phase [°] | Amplitude [µV] | Reference Amplitude [µV] | Signal LED Current | Reference LED Current | Battery [V]
786303 | 2018-04-21 15:29 | 0 | Oxy4 (PSt7-10) | 2018-04-04 12:25 | default | 113.0678 | μmol/L | 32.4531 | °C | 1012 | hPa | Humid | 35 | 0 | 0 | 25.718 | 136983.7029 | 442288.3889 | 38.5 | 45
786308 | 2018-04-21 15:29 | 0.020418 | Oxy4 (PSt7-10) | 2018-04-04 12:25 | default | 113.0881 | μmol/L | 32.4427 | °C | 1012 | hPa | Humid | 35 | 0 | 0 | 25.72 | 136958.0494 | 442225.1833 | 38.5 | 45
786315 | 2018-04-21 15:29 | 0.040986 | Oxy4 (PSt7-10) | 2018-04-04 12:25 | default | 113.0644 | μmol/L | 32.4417 | °C | 1012 | hPa | Humid | 35 | 0 | 0 | 25.723 | 136956.1911 | 442197.2788 | 38.5 | 45
786322 | 2018-04-21 15:29 | 0.053153 | Oxy4 (PSt7-10) | 2018-04-04 12:25 | default | 113.0977 | μmol/L | 32.4377 | °C | 1012 | hPa | Humid | 35 | 0 | 0 | 25.721 | 136920.532 | 442140.5786 | 38.5 | 45
786328 | 2018-04-21 15:29 | 0.074021 | Oxy4 (PSt7-10) | 2018-04-04 12:25 | default | 113.0812 | μmol/L | 32.4298 | °C | 1012 | hPa | Humid | 35 | 0 | 0 | 25.726 | 136924.2859 | 442144.6657 | 38.5 | 45
786333 | 2018-04-21 15:29 | 0.086405 | Oxy4 (PSt7-10) | 2018-04-04 12:25 | default | 113.0341 | μmol/L | 32.435 | °C | 1012 | hPa | Humid | 35 | 0 | 0 | 25.729 | 136907.2871 | 442115.4185 | 38.5 | 45
786341 | 2018-04-21 15:29 | 0.10862 | Oxy4 (PSt7-10) | 2018-04-04 12:25 | default | 113.0345 | μmol/L | 32.4349 | °C | 1012 | hPa | Humid | 35 | 0 | 0 | 25.729 | 136924.2108 | 442123.8546 | 38.5 | 45
786345 | 2018-04-21 15:29 | 0.11981 | Oxy4 (PSt7-10) | 2018-04-04 12:25 | default | 113.0227 | μmol/L | 32.4356 | °C | 1012 | hPa | Humid | 35 | 0 | 0 | 25.73 | 136892.9834 | 442098.8863 | 38.5 | 45
786351 | 2018-04-21 15:29 | 0.13646 | Oxy4 (PSt7-10) | 2018-04-04 12:25 | default | 113.04 | μmol/L | 32.4285 | °C | 1012 | hPa | Humid | 35 | 0 | 0 | 25.731 | 136907.5188 | 442094.469 | 38.5 | 45
786360 | 2018-04-21 15:29 | 0.15359 | Oxy4 (PSt7-10) | 2018-04-04 12:25 | default | 112.9592 | μmol/L | 32.4428 | °C | 1012 | hPa | Humid | 35 | 0 | 0 | 25.734 | 136908.7387 | 442084.7368 | 38.5 | 45
786373 | 2018-04-21 15:29 | 0.16991 | Oxy4 (PSt7-10) | 2018-04-04 12:25 | default | 113.002 | μmol/L | 32.4412 | °C | 1012 | hPa | Humid | 35 | 0 | 0 | 25.73 | 136910.1727 | 442079.8754 | 38.5 | 45
786381 | 2018-04-21 15:29 | 0.18666 | Oxy4 (PSt7-10) | 2018-04-04 12:25 | default | 112.9701 | μmol/L | 32.4399 | °C | 1012 | hPa | Humid | 35 | 0 | 0 | 25.734 | 136915.3137 | 442080.5712 | 38.5 | 45
786389 | 2018-04-21 15:29 | 0.20381 | Oxy4 (PSt7-10) | 2018-04-04 12:25 | default | 112.9596 | μmol/L | 32.4328 | °C | 1012 | hPa | Humid | 35 | 0 | 0 | 25.738 | 136918.2372 | 442056.43 | 38.5 | 45
786402 | 2018-04-21 15:29 | 0.2199 | Oxy4 (PSt7-10) | 2018-04-04 12:25 | default | 112.9428 | μmol/L | 32.4399 | °C | 1012 | hPa | Humid | 35 | 0 | 0 | 25.737 | 136925.6052 | 442065.5574 | 38.5 | 45
786412 | 2018-04-21 15:29 | 0.23701 | Oxy4 (PSt7-10) | 2018-04-04 12:25 | default | 112.9124 | μmol/L | 32.4382 | °C | 1012 | hPa | Humid | 35 | 0 | 0 | 25.741 | 136933.0408 | 442061.0354 | 38.5 | 45
786424 | 2018-04-21 15:29 | 0.25331 | Oxy4 (PSt7-10) | 2018-04-04 12:25 | default | 112.9414 | μmol/L | 32.4279 | °C | 1012 | hPa | Humid | 35 | 0 | 0 | 25.742 | 136949.2865 | 442064.8459 | 38.5 | 45
786436 | 2018-04-21 15:29 | 0.27033 | Oxy4 (PSt7-10) | 2018-04-04 12:25 | default | 112.94 | μmol/L | 32.4307 | °C | 1012 | hPa | Humid | 35 | 0 | 0 | 25.741 | 136957.895 | 442073.4395 | 38.5 | 45
786438 | 2018-04-21 15:29 | 0.28635 | Oxy4 (PSt7-10) | 2018-04-04 12:25 | default | 112.9027 | μmol/L | 32.4359 | °C | 1012 | hPa | Humid | 35 | 0 | 0 | 25.743 | 136938.3774 | 442046.9557 | 38.5 | 45
786449 | 2018-04-21 15:29 | 0.30302 | Oxy4 (PSt7-10) | 2018-04-04 12:25 | default | 112.8195 | μmol/L | 32.4558 | °C | 1012 | hPa | Humid | 35 | 0 | 0 | 25.744 | 136944.1951 | 442064.809 | 38.5 | 45
786464 | 2018-04-21 15:29 | 0.32 | Oxy4 (PSt7-10) | 2018-04-04 12:25 | default | 112.8347 | μmol/L | 32.4492 | °C | 1012 | hPa | Humid | 35 | 0 | 0 | 25.745 | 136941.8951 | 442043.6096 | 38.5 | 45
786468 | 2018-04-21 15:29 | 0.33674 | Oxy4 (PSt7-10) | 2018-04-04 12:25 | default | 112.8819 | μmol/L | 32.4341 | °C | 1012 | hPa | Humid | 35 | 0 | 0 | 25.746 | 136950.8345 | 442045.1043 | 38.5 | 45
786480 | 2018-04-21 15:29 | 0.35359 | Oxy4 (PSt7-10) | 2018-04-04 12:25 | default | 112.8434 | μmol/L | 32.442 | °C | 1012 | hPa | Humid | 35 | 0 | 0 | 25.747 | 136958.0025 | 442051.6258 | 38.5 | 45
786494 | 2018-04-21 15:29 | 0.37067 | Oxy4 (PSt7-10) | 2018-04-04 12:25 | default | 112.8304 | μmol/L | 32.4356 | °C | 1012 | hPa | Humid | 35 | 0 | 0 | 25.751 | 136960.3518 | 442037.5239 | 38.5 | 45
786504 | 2018-04-21 15:29 | 0.38687 | Oxy4 (PSt7-10) | 2018-04-04 12:25 | default | 112.784 | μmol/L | 32.4407 | °C | 1012 | hPa | Humid | 35 | 0 | 0 | 25.754 | 136975.8888 | 442026.6723 | 38.5 | 45
786510 | 2018-04-21 15:29 | 0.40312 | Oxy4 (PSt7-10) | 2018-04-04 12:25 | default | 112.7789 | μmol/L | 32.447 | °C | 1012 | hPa | Humid | 35 | 0 | 0 | 25.752 | 136993.237 | 442030.2415 | 38.5 | 45
786518 | 2018-04-21 15:30 | 0.42044 | Oxy4 (PSt7-10) | 2018-04-04 12:25 | default | 112.8441 | μmol/L | 32.422 | °C | 1012 | hPa | Humid | 35 | 0 | 0 | 25.755 | 136994.8779 | 442016.342 | 38.5 | 45
786534 | 2018-04-21 15:30 | 0.43637 | Oxy4 (PSt7-10) | 2018-04-04 12:25 | default | 112.8428 | μmol/L | 32.4273 | °C | 1012 | hPa | Humid | 35 | 0 | 0 | 25.753 | 137007.9206 | 442025.91 | 38.5 | 45
786539 | 2018-04-21 15:30 | 0.45358 | Oxy4 (PSt7-10) | 2018-04-04 12:25 | default | 112.7493 | μmol/L | 32.4353 | °C | 1012 | hPa | Humid | 35 | 0 | 0 | 25.76 | 137007.8584 | 442032.2627 | 38.5 | 45
786557 | 2018-04-21 15:30 | 0.47006 | Oxy4 (PSt7-10) | 2018-04-04 12:25 | default | 112.7551 | μmol/L | 32.446 | °C | 1012 | hPa | Humid | 35 | 0 | 0 | 25.755 | 137001.8362 | 442027.0102 | 38.5 | 45
786565 | 2018-04-21 15:30 | 0.48673 | Oxy4 (PSt7-10) | 2018-04-04 12:25 | default | 112.7192 | μmol/L | 32.4508 | °C | 1012 | hPa | Humid | 35 | 0 | 0 | 25.757 | 137004.0743 | 442023.1995 | 38.5 | 45
786570 | 2018-04-21 15:30 | 0.50465 | Oxy4 (PSt7-10) | 2018-04-04 12:25 | default | 112.7869 | μmol/L | 32.435 | °C | 1012 | hPa | Humid | 35 | 0 | 0 | 25.756 | 137006.1688 | 442016.6095 | 38.5 | 45
786583 | 2018-04-21 15:30 | 0.51966 | Oxy4 (PSt7-10) | 2018-04-04 12:25 | default | 112.7485 | μmol/L | 32.438 | °C | 1012 | hPa | Humid | 35 | 0 | 0 | 25.759 | 136995.8144 | 442001.8812 | 38.5 | 45
786595 | 2018-04-21 15:30 | 0.53658 | Oxy4 (PSt7-10) | 2018-04-04 12:25 | default | 112.7061 | μmol/L | 32.4395 | °C | 1012 | hPa | Humid | 35 | 0 | 0 | 25.763 | 136994.3899 | 441997.7825 | 38.5 | 45
786598 | 2018-04-21 15:30 | 0.55351 | Oxy4 (PSt7-10) | 2018-04-04 12:25 | default | 112.6725 | μmol/L | 32.4486 | °C | 1012 | hPa | Humid | 35 | 0 | 0 | 25.763 | 137003.4227 | 442009.6195 | 38.5 | 45
786609 | 2018-04-21 15:30 | 0.56985 | Oxy4 (PSt7-10) | 2018-04-04 12:25 | default | 112.7111 | μmol/L | 32.4406 | °C | 1012 | hPa | Humid | 35 | 0 | 0 | 25.762 | 137003.9181 | 441971.9024 | 38.5 | 45
786618 | 2018-04-21 15:30 | 0.58688 | Oxy4 (PSt7-10) | 2018-04-04 12:25 | default | 112.7147 | μmol/L | 32.4372 | °C | 1012 | hPa | Humid | 35 | 0 | 0 | 25.763 | 137003.6891 | 441980.3476 | 38.5 | 45
786634 | 2018-04-21 15:30 | 0.60328 | Oxy4 (PSt7-10) | 2018-04-04 12:25 | default | 112.7391 | μmol/L | 32.4257 | °C | 1012 | hPa | Humid | 35 | 0 | 0 | 25.765 | 137016.5824 | 441986.7831 | 38.5 | 45
786643 | 2018-04-21 15:30 | 0.62115 | Oxy4 (PSt7-10) | 2018-04-04 12:25 | default | 112.6379 | μmol/L | 32.4456 | °C | 1012 | hPa | Humid | 35 | 0 | 0 | 25.768 | 137009.1376 | 441981.0389 | 38.5 | 45
786653 | 2018-04-21 15:30 | 0.63689 | Oxy4 (PSt7-10) | 2018-04-04 12:25 | default | 112.6289 | μmol/L | 32.4456 | °C | 1012 | hPa | Humid | 35 | 0 | 0 | 25.769 | 137029.2024 | 441988.0711 | 38.5 | 45
786667 | 2018-04-21 15:30 | 0.65485 | Oxy4 (PSt7-10) | 2018-04-04 12:25 | default | 112.6644 | μmol/L | 32.4409 | °C | 1012 | hPa | Humid | 35 | 0 | 0 | 25.767 | 137033.4184 | 441986.3266 | 38.5 | 45
786673 | 2018-04-21 15:30 | 0.66999 | Oxy4 (PSt7-10) | 2018-04-04 12:25 | default | 112.6475 | μmol/L | 32.4332 | °C | 1012 | hPa | Humid | 35 | 0 | 0 | 25.772 | 137037.9886 | 441974.8911 | 38.5 | 45
786683 | 2018-04-21 15:30 | 0.68637 | Oxy4 (PSt7-10) | 2018-04-04 12:25 | default | 112.5961 | μmol/L | 32.4421 | °C | 1012 | hPa | Humid | 35 | 0 | 0 | 25.774 | 137052.1246 | 441976.4959 | 38.5 | 45
786695 | 2018-04-21 15:30 | 0.70332 | Oxy4 (PSt7-10) | 2018-04-04 12:25 | default | 112.6067 | μmol/L | 32.4392 | °C | 1012 | hPa | Humid | 35 | 0 | 0 | 25.774 | 137062.2295 | 441974.0542 | 38.5 | 45
786706 | 2018-04-21 15:30 | 0.72119 | Oxy4 (PSt7-10) | 2018-04-04 12:25 | default | 112.5971 | μmol/L | 32.4344 | °C | 1012 | hPa | Humid | 35 | 0 | 0 | 25.777 | 137078.0952 | 441973.8149 | 38.5 | 45
786713 | 2018-04-21 15:30 | 0.73703 | Oxy4 (PSt7-10) | 2018-04-04 12:25 | default | 112.5742 | μmol/L | 32.4381 | °C | 1012 | hPa | Humid | 35 | 0 | 0 | 25.778 | 137079.1563 | 441968.3628 | 38.5 | 45
786719 | 2018-04-21 15:30 | 0.76091 | Oxy4 (PSt7-10) | 2018-04-04 12:25 | default | 112.631 | μmol/L | 32.4228 | °C | 1012 | hPa | Humid | 35 | 0 | 0 | 25.778 | 137105.3744 | 441987.3653 | 38.5 | 45
786728 | 2018-04-21 15:30 | 0.77146 | Oxy4 (PSt7-10) | 2018-04-04 12:25 | default | 112.6152 | μmol/L | 32.4246 | °C | 1012 | hPa | Humid | 35 | 0 | 0 | 25.779 | 137068.5287 | 441935.5755 | 38.5 | 45
786741 | 2018-04-21 15:30 | 0.78766 | Oxy4 (PSt7-10) | 2018-04-04 12:25 | default | 112.5514 | μmol/L | 32.4394 | °C | 1012 | hPa | Humid | 35 | 0 | 0 | 25.78 | 137072.0115 | 441925.1577 | 38.5 | 45
786754 | 2018-04-21 15:30 | 0.80316 | Oxy4 (PSt7-10) | 2018-04-04 12:25 | default | 112.5358 | μmol/L | 32.4485 | °C | 1012 | hPa | Humid | 35 | 0 | 0 | 25.778 | 137071.5431 | 441931.8211 | 38.5 | 45
786758 | 2018-04-21 15:30 | 0.82003 | Oxy4 (PSt7-10) | 2018-04-04 12:25 | default | 112.4981 | μmol/L | 32.4513 | °C | 1012 | hPa | Humid | 35 | 0 | 0 | 25.781 | 137094.437 | 441945.5099 | 38.5 | 45
786777 | 2018-04-21 15:30 | 0.83666 | Oxy4 (PSt7-10) | 2018-04-04 12:25 | default | 112.5655 | μmol/L | 32.4306 | °C | 1012 | hPa | Humid | 35 | 0 | 0 | 25.782 | 137098.3052 | 441941.0917 | 38.5 | 45
786787 | 2018-04-21 15:30 | 0.85375 | Oxy4 (PSt7-10) | 2018-04-04 12:25 | default | 112.5338 | μmol/L | 32.4343 | °C | 1012 | hPa | Humid | 35 | 0 | 0 | 25.784 | 137101.9469 | 441944.8296 | 38.5 | 45
786795 | 2018-04-21 15:30 | 0.87078 | Oxy4 (PSt7-10) | 2018-04-04 12:25 | default | 112.4791 | μmol/L | 32.4417 | °C | 1012 | hPa | Humid | 35 | 0 | 0 | 25.787 | 137115.4949 | 441935.1561 | 38.5 | 45
786802 | 2018-04-21 15:30 | 0.88692 | Oxy4 (PSt7-10) | 2018-04-04 12:25 | default | 112.4519 | μmol/L | 32.4465 | °C | 1012 | hPa | Humid | 35 | 0 | 0 | 25.788 | 137133.9373 | 441925.8785 | 38.5 | 45
786808 | 2018-04-21 15:30 | 0.90318 | Oxy4 (PSt7-10) | 2018-04-04 12:25 | default | 112.4415 | μmol/L | 32.4469 | °C | 1012 | hPa | Humid | 35 | 0 | 0 | 25.789 | 137142.9211 | 441927.2733 | 38.5 | 45
786821 | 2018-04-21 15:30 | 0.92017 | Oxy4 (PSt7-10) | 2018-04-04 12:25 | default | 112.4238 | μmol/L | 32.4517 | °C | 1012 | hPa | Humid | 35 | 0 | 0 | 25.789 | 137155.0981 | 441947.0276 | 38.5 | 45
786830 | 2018-04-21 15:30 | 0.9367 | Oxy4 (PSt7-10) | 2018-04-04 12:25 | default | 112.485 | μmol/L | 32.4302 | °C | 1012 | hPa | Humid | 35 | 0 | 0 | 25.791 | 137153.8099 | 441940.1677 | 38.5 | 45
786841 | 2018-04-21 15:30 | 0.95327 | Oxy4 (PSt7-10) | 2018-04-04 12:25 | default | 112.4584 | μmol/L | 32.4325 | °C | 1012 | hPa | Humid | 35 | 0 | 0 | 25.793 | 137150.5651 | 441944.6484 | 38.5 | 45
786857 | 2018-04-21 15:30 | 0.96996 | Oxy4 (PSt7-10) | 2018-04-04 12:25 | default | 112.4124 | μmol/L | 32.4424 | °C | 1012 | hPa | Humid | 35 | 0 | 0 | 25.794 | 137144.9002 | 441928.1293 | 38.5 | 45
786867 | 2018-04-21 15:30 | 0.98689 | Oxy4 (PSt7-10) | 2018-04-04 12:25 | default | 112.4438 | μmol/L | 32.4364 | °C | 1012 | hPa | Humid | 35 | 0 | 0 | 25.793 | 137141.5784 | 441920.0651 | 38.5 | 45
786876 | 2018-04-21 15:30 | 1.0034 | Oxy4 (PSt7-10) | 2018-04-04 12:25 | default | 112.4606 | μmol/L | 32.4195 | °C | 1012 | hPa | Humid | 35 | 0 | 0 | 25.798 | 137137.6784 | 441921.4279 | 38.5 | 45
786886 | 2018-04-21 15:30 | 1.0202 | Oxy4 (PSt7-10) | 2018-04-04 12:25 | default | 112.4612 | μmol/L | 32.4218 | °C | 1012 | hPa | Humid | 35 | 0 | 0 | 25.797 | 137140.2055 | 441916.6158 | 38.5 | 45
786890 | 2018-04-21 15:30 | 1.0368 | Oxy4 (PSt7-10) | 2018-04-04 12:25 | default | 112.3703 | μmol/L | 32.4464 | °C | 1012 | hPa | Humid | 35 | 0 | 0 | 25.797 | 137153.5429 | 441924.7544 | 38.5 | 45
786902 | 2018-04-21 15:30 | 1.0537 | Oxy4 (PSt7-10) | 2018-04-04 12:25 | default | 112.4352 | μmol/L | 32.4289 | °C | 1012 | hPa | Humid | 35 | 0 | 0 | 25.797 | 137156.4393 | 441910.3661 | 38.5 | 45
786915 | 2018-04-21 15:30 | 1.0699 | Oxy4 (PSt7-10) | 2018-04-04 12:25 | default | 112.4316 | μmol/L | 32.4249 | °C | 1012 | hPa | Humid | 35 | 0 | 0 | 25.799 | 137165.3822 | 441909.101 | 38.5 | 45
786922 | 2018-04-21 15:30 | 1.0867 | Oxy4 (PSt7-10) | 2018-04-04 12:25 | default | 112.3516 | μmol/L | 32.4416 | °C | 1012 | hPa | Humid | 35 | 0 | 0 | 25.801 | 137172.8883 | 441917.4875 | 38.5 | 45
786933 | 2018-04-21 15:30 | 1.103 | Oxy4 (PSt7-10) | 2018-04-04 12:25 | default | 112.3281 | μmol/L | 32.4455 | °C | 1012 | hPa | Humid | 35 | 0 | 0 | 25.802 | 137173.4816 | 441914.2724 | 38.5 | 45
786947 | 2018-04-21 15:30 | 1.1197 | Oxy4 (PSt7-10) | 2018-04-04 12:25 | default | 112.307 | μmol/L | 32.4463 | °C | 1012 | hPa | Humid | 35 | 0 | 0 | 25.804 | 137177.4102 | 441909.8098 | 38.5 | 45
786955 | 2018-04-21 15:30 | 1.1369 | Oxy4 (PSt7-10) | 2018-04-04 12:25 | default | 112.3552 | μmol/L | 32.4357 | °C | 1012 | hPa | Humid | 35 | 0 | 0 | 25.803 | 137190.2483 | 441903.1252 | 38.5 | 45
786963 | 2018-04-21 15:30 | 1.1537 | Oxy4 (PSt7-10) | 2018-04-04 12:25 | default | 112.319 | μmol/L | 32.4406 | °C | 1012 | hPa | Humid | 35 | 0 | 0 | 25.805 | 137184.0991 | 441895.3579 | 38.5 | 45
786968 | 2018-04-21 15:30 | 1.17 | Oxy4 (PSt7-10) | 2018-04-04 12:25 | default | 112.2811 | μmol/L | 32.441 | °C | 1012 | hPa | Humid | 35 | 0 | 0 | 25.809 | 137187.6265 | 441879.3819 | 38.5 | 45
786980 | 2018-04-21 15:30 | 1.1868 | Oxy4 (PSt7-10) | 2018-04-04 12:25 | default | 112.2501 | μmol/L | 32.4396 | °C | 1012 | hPa | Humid | 35 | 0 | 0 | 25.813 | 137188.7962 | 441900.8812 | 38.5 | 45
786997 | 2018-04-21 15:30 | 1.2047 | Oxy4 (PSt7-10) | 2018-04-04 12:25 | default | 112.3285 | μmol/L | 32.4331 | °C | 1012 | hPa | Humid | 35 | 0 | 0 | 25.807 | 137186.2389 | 441914.3216 | 38.5 | 45
787000 | 2018-04-21 15:30 | 1.2204 | Oxy4 (PSt7-10) | 2018-04-04 12:25 | default | 112.2839 | μmol/L | 32.4378 | °C | 1012 | hPa | Humid | 35 | 0 | 0 | 25.81 | 137186.3911 | 441884.6328 | 38.5 | 45
787017 | 2018-04-21 15:30 | 1.2369 | Oxy4 (PSt7-10) | 2018-04-04 12:25 | default | 112.2907 | μmol/L | 32.431 | °C | 1012 | hPa | Humid | 35 | 0 | 0 | 25.812 | 137188.1818 | 441891.7011 | 38.5 | 45
787027 | 2018-04-21 15:30 | 1.2535 | Oxy4 (PSt7-10) | 2018-04-04 12:25 | default | 112.279 | μmol/L | 32.4416 | °C | 1012 | hPa | Humid | 35 | 0 | 0 | 25.809 | 137191.3099 | 441882.9635 | 38.5 | 45
787030 | 2018-04-21 15:30 | 1.2698 | Oxy4 (PSt7-10) | 2018-04-04 12:25 | default | 112.2233 | μmol/L | 32.4443 | °C | 1012 | hPa | Humid | 35 | 0 | 0 | 25.814 | 137205.2336 | 441903.7932 | 38.5 | 45
787039 | 2018-04-21 15:30 | 1.2865 | Oxy4 (PSt7-10) | 2018-04-04 12:25 | default | 112.2026 | μmol/L | 32.4426 | °C | 1012 | hPa | Humid | 35 | 0 | 0 | 25.817 | 137190.9637 | 441873.0346 | 38.5 | 45
787049 | 2018-04-21 15:30 | 1.3035 | Oxy4 (PSt7-10) | 2018-04-04 12:25 | default | 112.2139 | μmol/L | 32.442 | °C | 1012 | hPa | Humid | 35 | 0 | 0 | 25.816 | 137202.6979 | 441889.1873 | 38.5 | 45
787065 | 2018-04-21 15:30 | 1.3204 | Oxy4 (PSt7-10) | 2018-04-04 12:25 | default | 112.2458 | μmol/L | 32.4358 | °C | 1012 | hPa | Humid | 35 | 0 | 0 | 25.815 | 137206.3017 | 441872.5047 | 38.5 | 45
787076 | 2018-04-21 15:30 | 1.3369 | Oxy4 (PSt7-10) | 2018-04-04 12:25 | default | 112.1645 | μmol/L | 32.4455 | °C | 1012 | hPa | Humid | 35 | 0 | 0 | 25.82 | 137215.8235 | 441885.032 | 38.5 | 45
787087 | 2018-04-21 15:30 | 1.3537 | Oxy4 (PSt7-10) | 2018-04-04 12:25 | default | 112.224 | μmol/L | 32.4269 | °C | 1012 | hPa | Humid | 35 | 0 | 0 | 25.821 | 137220.8642 | 441878.1648 | 38.5 | 45
787091 | 2018-04-21 15:30 | 1.3699 | Oxy4 (PSt7-10) | 2018-04-04 12:25 | default | 112.2505 | μmol/L | 32.4222 | °C | 1012 | hPa | Humid | 35 | 0 | 0 | 25.82 | 137226.1078 | 441882.6944 | 38.5 | 45
787100 | 2018-04-21 15:30 | 1.3871 | Oxy4 (PSt7-10) | 2018-04-04 12:25 | default | 112.2398 | μmol/L | 32.4202 | °C | 1012 | hPa | Humid | 35 | 0 | 0 | 25.822 | 137237.2341 | 441870.48 | 38.5 | 45
787110 | 2018-04-21 15:30 | 1.4034 | Oxy4 (PSt7-10) | 2018-04-04 12:25 | default | 112.2061 | μmol/L | 32.4219 | °C | 1012 | hPa | Humid | 35 | 0 | 0 | 25.825 | 137234.6389 | 441866.0517 | 38.5 | 45
787125 | 2018-04-21 15:31 | 1.4203 | Oxy4 (PSt7-10) | 2018-04-04 12:25 | default | 112.1482 | μmol/L | 32.445 | °C | 1012 | hPa | Humid | 35 | 0 | 0 | 25.822 | 137237.483 | 441865.4912 | 38.5 | 45
787128 | 2018-04-21 15:31 | 1.4366 | Oxy4 (PSt7-10) | 2018-04-04 12:25 | default | 112.1503 | μmol/L | 32.4346 | °C | 1012 | hPa | Humid | 35 | 0 | 0 | 25.826 | 137255.4185 | 441854.6176 | 38.5 | 45
787140 | 2018-04-21 15:31 | 1.4537 | Oxy4 (PSt7-10) | 2018-04-04 12:25 | default | 112.0667 | μmol/L | 32.4449 | °C | 1012 | hPa | Humid | 35 | 0 | 0 | 25.831 | 137264.4246 | 441855.1583 | 38.5 | 45
787150 | 2018-04-21 15:31 | 1.4701 | Oxy4 (PSt7-10) | 2018-04-04 12:25 | default | 112.0594 | μmol/L | 32.4518 | °C | 1012 | hPa | Humid | 35 | 0 | 0 | 25.829 | 137268.1154 | 441861.1067 | 38.5 | 45
787164 | 2018-04-21 15:31 | 1.4869 | Oxy4 (PSt7-10) | 2018-04-04 12:25 | default | 112.0945 | μmol/L | 32.4349 | °C | 1012 | hPa | Humid | 35 | 0 | 0 | 25.832 | 137283.1228 | 441863.2449 | 38.5 | 45
787168 | 2018-04-21 15:31 | 1.5032 | Oxy4 (PSt7-10) | 2018-04-04 12:25 | default | 112.0644 | μmol/L | 32.4381 | °C | 1012 | hPa | Humid | 35 | 0 | 0 | 25.834 | 137288.9323 | 441839.4701 | 38.5 | 45
787182 | 2018-04-21 15:31 | 1.5205 | Oxy4 (PSt7-10) | 2018-04-04 12:25 | default | 112.0597 | μmol/L | 32.4443 | °C | 1012 | hPa | Humid | 35 | 0 | 0 | 25.832 | 137307.6798 | 441870.93 | 38.5 | 45
787193 | 2018-04-21 15:31 | 1.537 | Oxy4 (PSt7-10) | 2018-04-04 12:25 | default | 112.0746 | μmol/L | 32.4304 | °C | 1012 | hPa | Humid | 35 | 0 | 0 | 25.836 | 137325.1071 | 441865.1926 | 38.5 | 45
787202 | 2018-04-21 15:31 | 1.5531 | Oxy4 (PSt7-10) | 2018-04-04 12:25 | default | 112.0472 | μmol/L | 32.433 | °C | 1012 | hPa | Humid | 35 | 0 | 0 | 25.838 | 137332.8378 | 441856.1265 | 38.5 | 45
787213 | 2018-04-21 15:31 | 1.5711 | Oxy4 (PSt7-10) | 2018-04-04 12:25 | default | 112.0561 | μmol/L | 32.4379 | °C | 1012 | hPa | Humid | 35 | 0 | 0 | 25.835 | 137330.0687 | 441866.1319 | 38.5 | 45
787224 | 2018-04-21 15:31 | 1.5866 | Oxy4 (PSt7-10) | 2018-04-04 12:25 | default | 112.0171 | μmol/L | 32.4411 | °C | 1012 | hPa | Humid | 35 | 0 | 0 | 25.838 | 137329.1206 | 441844.1793 | 38.5 | 45
787231 | 2018-04-21 15:31 | 1.6034 | Oxy4 (PSt7-10) | 2018-04-04 12:25 | default | 112.0293 | μmol/L | 32.4403 | °C | 1012 | hPa | Humid | 35 | 0 | 0 | 25.837 | 137346.9 | 441843.8134 | 38.5 | 45
787242 | 2018-04-21 15:31 | 1.6197 | Oxy4 (PSt7-10) | 2018-04-04 12:25 | default | 112.0488 | μmol/L | 32.435 | °C | 1012 | hPa | Humid | 35 | 0 | 0 | 25.837 | 137345.3943 | 441848.9331 | 38.5 | 45
787250 | 2018-04-21 15:31 | 1.6372 | Oxy4 (PSt7-10) | 2018-04-04 12:25 | default | 112.0184 | μmol/L | 32.4334 | °C | 1012 | hPa | Humid | 35 | 0 | 0 | 25.841 | 137349.2635 | 441864.2985 | 38.5 | 45
787266 | 2018-04-21 15:31 | 1.6537 | Oxy4 (PSt7-10) | 2018-04-04 12:25 | default | 111.9684 | μmol/L | 32.4445 | °C | 1012 | hPa | Humid | 35 | 0 | 0 | 25.842 | 137343.1798 | 441860.5056 | 38.5 | 45
787276 | 2018-04-21 15:31 | 1.6698 | Oxy4 (PSt7-10) | 2018-04-04 12:25 | default | 111.9708 | μmol/L | 32.4389 | °C | 1012 | hPa | Humid | 35 | 0 | 0 | 25.844 | 137349.5994 | 441838.819 | 38.5 | 45
787287 | 2018-04-21 15:31 | 1.6871 | Oxy4 (PSt7-10) | 2018-04-04 12:25 | default | 111.9907 | μmol/L | 32.4335 | °C | 1012 | hPa | Humid | 35 | 0 | 0 | 25.844 | 137354.1056 | 441854.8113 | 38.5 | 45
787295 | 2018-04-21 15:31 | 1.7038 | Oxy4 (PSt7-10) | 2018-04-04 12:25 | default | 112.012 | μmol/L | 32.4203 | °C | 1012 | hPa | Humid | 35 | 0 | 0 | 25.847 | 137369.6787 | 441834.1061 | 38.5 | 45
787305 | 2018-04-21 15:31 | 1.7204 | Oxy4 (PSt7-10) | 2018-04-04 12:25 | default | 112.0009 | μmol/L | 32.4283 | °C | 1012 | hPa | Humid | 35 | 0 | 0 | 25.845 | 137375.9334 | 441842.4125 | 38.5 | 45
787309 | 2018-04-21 15:31 | 1.7368 | Oxy4 (PSt7-10) | 2018-04-04 12:25 | default | 111.8778 | μmol/L | 32.4543 | °C | 1012 | hPa | Humid | 35 | 0 | 0 | 25.848 | 137369.1735 | 441838.4143 | 38.5 | 45
787319 | 2018-04-21 15:31 | 1.7537 | Oxy4 (PSt7-10) | 2018-04-04 12:25 | default | 111.8994 | μmol/L | 32.4485 | °C | 1012 | hPa | Humid | 35 | 0 | 0 | 25.848 | 137368.8594 | 441837.9013 | 38.5 | 45
787332 | 2018-04-21 15:31 | 1.7712 | Oxy4 (PSt7-10) | 2018-04-04 12:25 | default | 111.9037 | μmol/L | 32.4448 | °C | 1012 | hPa | Humid | 35 | 0 | 0 | 25.849 | 137372.627 | 441832.409 | 38.5 | 45
787347 | 2018-04-21 15:31 | 1.7867 | Oxy4 (PSt7-10) | 2018-04-04 12:25 | default | 111.9066 | μmol/L | 32.4366 | °C | 1012 | hPa | Humid | 35 | 0 | 0 | 25.852 | 137371.6221 | 441839.7879 | 38.5 | 45
787357 | 2018-04-21 15:31 | 1.803 | Oxy4 (PSt7-10) | 2018-04-04 12:25 | default | 111.8636 | μmol/L | 32.4533 | °C | 1012 | hPa | Humid | 35 | 0 | 0 | 25.85 | 137375.1202 | 441820.3486 | 38.5 | 45
787358 | 2018-04-21 15:31 | 1.82 | Oxy4 (PSt7-10) | 2018-04-04 12:25 | default | 111.8581 | μmol/L | 32.4523 | °C | 1012 | hPa | Humid | 35 | 0 | 0 | 25.851 | 137371.2791 | 441822.6493 | 38.5 | 45
787373 | 2018-04-21 15:31 | 1.8372 | Oxy4 (PSt7-10) | 2018-04-04 12:25 | default | 111.8721 | μmol/L | 32.4411 | °C | 1012 | hPa | Humid | 35 | 0 | 0 | 25.854 | 137385.3373 | 441836.0768 | 38.5 | 45
787387 | 2018-04-21 15:31 | 1.8533 | Oxy4 (PSt7-10) | 2018-04-04 12:25 | default | 111.8506 | μmol/L | 32.4469 | °C | 1012 | hPa | Humid | 35 | 0 | 0 | 25.854 | 137378.8355 | 441832.3865 | 38.5 | 45
787390 | 2018-04-21 15:31 | 1.8699 | Oxy4 (PSt7-10) | 2018-04-04 12:25 | default | 111.8763 | μmol/L | 32.4276 | °C | 1012 | hPa | Humid | 35 | 0 | 0 | 25.859 | 137382.8042 | 441830.0528 | 38.5 | 45
787404 | 2018-04-21 15:31 | 1.887 | Oxy4 (PSt7-10) | 2018-04-04 12:25 | default | 111.8176 | μmol/L | 32.4387 | °C | 1012 | hPa | Humid | 35 | 0 | 0 | 25.861 | 137384.7786 | 441817.4953 | 38.5 | 45
787409 | 2018-04-21 15:31 | 1.9034 | Oxy4 (PSt7-10) | 2018-04-04 12:25 | default | 111.8629 | μmol/L | 32.4288 | °C | 1012 | hPa | Humid | 35 | 0 | 0 | 25.86 | 137408.6842 | 441819.4341 | 38.5 | 45
787425 | 2018-04-21 15:31 | 1.92 | Oxy4 (PSt7-10) | 2018-04-04 12:25 | default | 111.8092 | μmol/L | 32.4336 | °C | 1012 | hPa | Humid | 35 | 0 | 0 | 25.864 | 137407.5134 | 441836.9781 | 38.5 | 45
787434 | 2018-04-21 15:31 | 1.9369 | Oxy4 (PSt7-10) | 2018-04-04 12:25 | default | 111.8236 | μmol/L | 32.4321 | °C | 1012 | hPa | Humid | 35 | 0 | 0 | 25.863 | 137410.0545 | 441820.1672 | 38.5 | 45
787438 | 2018-04-21 15:31 | 1.953 | Oxy4 (PSt7-10) | 2018-04-04 12:25 | default | 111.8072 | μmol/L | 32.4341 | °C | 1012 | hPa | Humid | 35 | 0 | 0 | 25.864 | 137412.6294 | 441818.617 | 38.5 | 45
787449 | 2018-04-21 15:31 | 1.9703 | Oxy4 (PSt7-10) | 2018-04-04 12:25 | default | 111.8182 | μmol/L | 32.4311 | °C | 1012 | hPa | Humid | 35 | 0 | 0 | 25.864 | 137420.7362 | 441810.9174 | 38.5 | 45
787461 | 2018-04-21 15:31 | 1.9864 | Oxy4 (PSt7-10) | 2018-04-04 12:25 | default | 111.8467 | μmol/L | 32.4258 | °C | 1012 | hPa | Humid | 35 | 0 | 0 | 25.863 | 137425.8883 | 441818.5272 | 38.5 | 45
787469 | 2018-04-21 15:31 | 2.0037 | Oxy4 (PSt7-10) | 2018-04-04 12:25 | default | 111.8292 | μmol/L | 32.4281 | °C | 1012 | hPa | Humid | 35 | 0 | 0 | 25.864 | 137439.7274 | 441800.9247 | 38.5 | 45
787482 | 2018-04-21 15:31 | 2.02 | Oxy4 (PSt7-10) | 2018-04-04 12:25 | default | 111.7291 | μmol/L | 32.443 | °C | 1012 | hPa | Humid | 35 | 0 | 0 | 25.869 | 137449.5608 | 441805.5516 | 38.5 | 45
787488 | 2018-04-21 15:31 | 2.0363 | Oxy4 (PSt7-10) | 2018-04-04 12:25 | default | 111.7364 | μmol/L | 32.4435 | °C | 1012 | hPa | Humid | 35 | 0 | 0 | 25.868 | 137453.8133 | 441801.2744 | 38.5 | 45
787503 | 2018-04-21 15:31 | 2.0531 | Oxy4 (PSt7-10) | 2018-04-04 12:25 | default | 111.6878 | μmol/L | 32.4494 | °C | 1012 | hPa | Humid | 35 | 0 | 0 | 25.871 | 137469.2161 | 441807.5408 | 38.5 | 45
787511 | 2018-04-21 15:31 | 2.0706 | Oxy4 (PSt7-10) | 2018-04-04 12:25 | default | 111.6971 | μmol/L | 32.4493 | °C | 1012 | hPa | Humid | 35 | 0 | 0 | 25.87 | 137484.4441 | 441816.5816 | 38.5 | 45
787518 | 2018-04-21 15:31 | 2.0865 | Oxy4 (PSt7-10) | 2018-04-04 12:25 | default | 111.7299 | μmol/L | 32.4354 | °C | 1012 | hPa | Humid | 35 | 0 | 0 | 25.872 | 137487.7887 | 441801.8809 | 38.5 | 45
787537 | 2018-04-21 15:31 | 2.1038 | Oxy4 (PSt7-10) | 2018-04-04 12:25 | default | 111.6975 | μmol/L | 32.4369 | °C | 1012 | hPa | Humid | 35 | 0 | 0 | 25.875 | 137512.9728 | 441804.3473 | 38.5 | 45
787538 | 2018-04-21 15:31 | 2.1203 | Oxy4 (PSt7-10) | 2018-04-04 12:25 | default | 111.7247 | μmol/L | 32.4295 | °C | 1012 | hPa | Humid | 35 | 0 | 0 | 25.875 | 137524.5479 | 441808.306 | 38.5 | 45
787548 | 2018-04-21 15:31 | 2.1368 | Oxy4 (PSt7-10) | 2018-04-04 12:25 | default | 111.6851 | μmol/L | 32.4402 | °C | 1012 | hPa | Humid | 35 | 0 | 0 | 25.875 | 137525.1179 | 441821.7859 | 38.5 | 45
787566 | 2018-04-21 15:31 | 2.1537 | Oxy4 (PSt7-10) | 2018-04-04 12:25 | default | 111.6647 | μmol/L | 32.4409 | °C | 1012 | hPa | Humid | 35 | 0 | 0 | 25.877 | 137535.5998 | 441805.1731 | 38.5 | 45
787577 | 2018-04-21 15:31 | 2.1704 | Oxy4 (PSt7-10) | 2018-04-04 12:25 | default | 111.6789 | μmol/L | 32.437 | °C | 1012 | hPa | Humid | 35 | 0 | 0 | 25.877 | 137535.5963 | 441801.2409 | 38.5 | 45
787586 | 2018-04-21 15:31 | 2.1871 | Oxy4 (PSt7-10) | 2018-04-04 12:25 | default | 111.6912 | μmol/L | 32.4312 | °C | 1012 | hPa | Humid | 35 | 0 | 0 | 25.878 | 137539.808 | 441807.8755 | 38.5 | 45
787589 | 2018-04-21 15:31 | 2.2031 | Oxy4 (PSt7-10) | 2018-04-04 12:25 | default | 111.7025 | μmol/L | 32.4331 | °C | 1012 | hPa | Humid | 35 | 0 | 0 | 25.876 | 137537.9592 | 441787.7676 | 38.5 | 45
787603 | 2018-04-21 15:31 | 2.2199 | Oxy4 (PSt7-10) | 2018-04-04 12:25 | default | 111.6596 | μmol/L | 32.4349 | °C | 1012 | hPa | Humid | 35 | 0 | 0 | 25.88 | 137536.8356 | 441792.89 | 38.5 | 45
787617 | 2018-04-21 15:31 | 2.2368 | Oxy4 (PSt7-10) | 2018-04-04 12:25 | default | 111.6485 | μmol/L | 32.4428 | °C | 1012 | hPa | Humid | 35 | 0 | 0 | 25.878 | 137541.8446 | 441790.1388 | 38.5 | 45
787618 | 2018-04-21 15:31 | 2.2534 | Oxy4 (PSt7-10) | 2018-04-04 12:25 | default | 111.6454 | μmol/L | 32.424 | °C | 1012 | hPa | Humid | 35 | 0 | 0 | 25.886 | 137547.2392 | 441796.1143 | 38.5 | 45
787635 | 2018-04-21 15:31 | 2.2698 | Oxy4 (PSt7-10) | 2018-04-04 12:25 | default | 111.6184 | μmol/L | 32.4313 | °C | 1012 | hPa | Humid | 35 | 0 | 0 | 25.886 | 137553.7993 | 441798.7352 | 38.5 | 45
787640 | 2018-04-21 15:31 | 2.2865 | Oxy4 (PSt7-10) | 2018-04-04 12:25 | default | 111.629 | μmol/L | 32.426 | °C | 1012 | hPa | Humid | 35 | 0 | 0 | 25.887 | 137559.6901 | 441793.1388 | 38.5 | 45
787651 | 2018-04-21 15:31 | 2.3032 | Oxy4 (PSt7-10) | 2018-04-04 12:25 | default | 111.5771 | μmol/L | 32.4401 | °C | 1012 | hPa | Humid | 35 | 0 | 0 | 25.887 | 137571.0591 | 441786.8755 | 38.5 | 45
787664 | 2018-04-21 15:31 | 2.3208 | Oxy4 (PSt7-10) | 2018-04-04 12:25 | default | 111.6044 | μmol/L | 32.4327 | °C | 1012 | hPa | Humid | 35 | 0 | 0 | 25.887 | 137575.6584 | 441794.2162 | 38.5 | 45
787669 | 2018-04-21 15:31 | 2.3368 | Oxy4 (PSt7-10) | 2018-04-04 12:25 | default | 111.6374 | μmol/L | 32.4188 | °C | 1012 | hPa | Humid | 35 | 0 | 0 | 25.889 | 137571.7287 | 441791.0827 | 38.5 | 45
787683 | 2018-04-21 15:31 | 2.3535 | Oxy4 (PSt7-10) | 2018-04-04 12:25 | default | 111.5786 | μmol/L | 32.4249 | °C | 1012 | hPa | Humid | 35 | 0 | 0 | 25.893 | 137584.7303 | 441789.5997 | 38.5 | 45
787691 | 2018-04-21 15:31 | 2.3707 | Oxy4 (PSt7-10) | 2018-04-04 12:25 | default | 111.4978 | μmol/L | 32.4494 | °C | 1012 | hPa | Humid | 35 | 0 | 0 | 25.892 | 137581.7107 | 441798.4325 | 38.5 | 45
787699 | 2018-04-21 15:31 | 2.3873 | Oxy4 (PSt7-10) | 2018-04-04 12:25 | default | 111.4927 | μmol/L | 32.4484 | °C | 1012 | hPa | Humid | 35 | 0 | 0 | 25.893 | 137570.69 | 441800.2085 | 38.5 | 45
787710 | 2018-04-21 15:31 | 2.4036 | Oxy4 (PSt7-10) | 2018-04-04 12:25 | default | 111.455 | μmol/L | 32.4562 | °C | 1012 | hPa | Humid | 35 | 0 | 0 | 25.894 | 137588.1798 | 441781.4738 | 38.5 | 45
787723 | 2018-04-21 15:32 | 2.4201 | Oxy4 (PSt7-10) | 2018-04-04 12:25 | default | 111.5237 | μmol/L | 32.4325 | °C | 1012 | hPa | Humid | 35 | 0 | 0 | 25.896 | 137585.2407 | 441775.7375 | 38.5 | 45
787730 | 2018-04-21 15:32 | 2.4521 | Oxy4 (PSt7-10) | 2018-04-04 12:25 | default | 111.534 | μmol/L | 32.4322 | °C | 1012 | hPa | Humid | 35 | 0 | 0 | 25.895 | 137630.8002 | 441850.5431 | 38.5 | 45
787744 | 2018-04-21 15:32 | 2.4543 | Oxy4 (PSt7-10) | 2018-04-04 12:25 | default | 111.5197 | μmol/L | 32.4361 | °C | 1012 | hPa | Humid | 35 | 0 | 0 | 25.895 | 137594.8958 | 441780.2761 | 38.5 | 45
787755 | 2018-04-21 15:32 | 2.4707 | Oxy4 (PSt7-10) | 2018-04-04 12:25 | default | 111.4513 | μmol/L | 32.4375 | °C | 1012 | hPa | Humid | 35 | 0 | 0 | 25.902 | 137572.9699 | 441729.3292 | 38.5 | 45
787767 | 2018-04-21 15:32 | 2.489 | Oxy4 (PSt7-10) | 2018-04-04 12:25 | default | 111.5014 | μmol/L | 32.4238 | °C | 1012 | hPa | Humid | 35 | 0 | 0 | 25.902 | 137593.9178 | 441733.8043 | 38.5 | 45
787777 | 2018-04-21 15:32 | 2.5045 | Oxy4 (PSt7-10) | 2018-04-04 12:25 | default | 111.5072 | μmol/L | 32.4321 | °C | 1012 | hPa | Humid | 35 | 0 | 0 | 25.898 | 137600.2884 | 441774.6457 | 38.5 | 45
787783 | 2018-04-21 15:32 | 2.5202 | Oxy4 (PSt7-10) | 2018-04-04 12:25 | default | 111.5075 | μmol/L | 32.4246 | °C | 1012 | hPa | Humid | 35 | 0 | 0 | 25.901 | 137608.289 | 441758.0177 | 38.5 | 45
787797 | 2018-04-21 15:32 | 2.5365 | Oxy4 (PSt7-10) | 2018-04-04 12:25 | default | 111.4207 | μmol/L | 32.4409 | °C | 1012 | hPa | Humid | 35 | 0 | 0 | 25.904 | 137605.8762 | 441755.3489 | 38.5 | 45
787801 | 2018-04-21 15:32 | 2.5533 | Oxy4 (PSt7-10) | 2018-04-04 12:25 | default | 111.4308 | μmol/L | 32.4357 | °C | 1012 | hPa | Humid | 35 | 0 | 0 | 25.905 | 137629.2519 | 441752.722 | 38.5 | 45
787815 | 2018-04-21 15:32 | 2.5703 | Oxy4 (PSt7-10) | 2018-04-04 12:25 | default | 111.3821 | μmol/L | 32.4441 | °C | 1012 | hPa | Humid | 35 | 0 | 0 | 25.907 | 137639.2481 | 441743.8841 | 38.5 | 45
787819 | 2018-04-21 15:32 | 2.5867 | Oxy4 (PSt7-10) | 2018-04-04 12:25 | default | 111.3857 | μmol/L | 32.4406 | °C | 1012 | hPa | Humid | 35 | 0 | 0 | 25.908 | 137637.5145 | 441763.5376 | 38.5 | 45
787834 | 2018-04-21 15:32 | 2.6048 | Oxy4 (PSt7-10) | 2018-04-04 12:25 | default | 111.4362 | μmol/L | 32.4219 | °C | 1012 | hPa | Humid | 35 | 0 | 0 | 25.91 | 137659.8648 | 441766.7906 | 38.5 | 45
787838 | 2018-04-21 15:32 | 2.6207 | Oxy4 (PSt7-10) | 2018-04-04 12:25 | default | 111.4062 | μmol/L | 32.435 | °C | 1012 | hPa | Humid | 35 | 0 | 0 | 25.908 | 137657.3177 | 441761.9108 | 38.5 | 45
787851 | 2018-04-21 15:32 | 2.637 | Oxy4 (PSt7-10) | 2018-04-04 12:25 | default | 111.4147 | μmol/L | 32.4327 | °C | 1012 | hPa | Humid | 35 | 0 | 0 | 25.908 | 137672.6097 | 441766.8003 | 38.5 | 45
787865 | 2018-04-21 15:32 | 2.6539 | Oxy4 (PSt7-10) | 2018-04-04 12:25 | default | 111.4143 | μmol/L | 32.4279 | °C | 1012 | hPa | Humid | 35 | 0 | 0 | 25.91 | 137679.0367 | 441755.3491 | 38.5 | 45
787870 | 2018-04-21 15:32 | 2.6697 | Oxy4 (PSt7-10) | 2018-04-04 12:25 | default | 111.3881 | μmol/L | 32.435 | °C | 1012 | hPa | Humid | 35 | 0 | 0 | 25.91 | 137683.7043 | 441738.8001 | 38.5 | 45
787884 | 2018-04-21 15:32 | 2.6864 | Oxy4 (PSt7-10) | 2018-04-04 12:25 | default | 111.3493 | μmol/L | 32.4358 | °C | 1012 | hPa | Humid | 35 | 0 | 0 | 25.914 | 137694.3262 | 441746.6726 | 38.5 | 45
787889 | 2018-04-21 15:32 | 2.7035 | Oxy4 (PSt7-10) | 2018-04-04 12:25 | default | 111.3314 | μmol/L | 32.4432 | °C | 1012 | hPa | Humid | 35 | 0 | 0 | 25.913 | 137723.6527 | 441776.3706 | 38.5 | 45
787906 | 2018-04-21 15:32 | 2.7203 | Oxy4 (PSt7-10) | 2018-04-04 12:25 | default | 111.3342 | μmol/L | 32.4375 | °C | 1012 | hPa | Humid | 35 | 0 | 0 | 25.915 | 137732.2875 | 441767.2479 | 38.5 | 45
787908 | 2018-04-21 15:32 | 2.7369 | Oxy4 (PSt7-10) | 2018-04-04 12:25 | default | 111.327 | μmol/L | 32.437 | °C | 1012 | hPa | Humid | 35 | 0 | 0 | 25.916 | 137747.8064 | 441765.561 | 38.5 | 45
787925 | 2018-04-21 15:32 | 2.7537 | Oxy4 (PSt7-10) | 2018-04-04 12:25 | default | 111.2708 | μmol/L | 32.4449 | °C | 1012 | hPa | Humid | 35 | 0 | 0 | 25.919 | 137745.5813 | 441769.7633 | 38.5 | 45
787931 | 2018-04-21 15:32 | 2.7703 | Oxy4 (PSt7-10) | 2018-04-04 12:25 | default | 111.2654 | μmol/L | 32.439 | °C | 1012 | hPa | Humid | 35 | 0 | 0 | 25.922 | 137751.6021 | 441751.0508 | 38.5 | 45
787940 | 2018-04-21 15:32 | 2.7878 | Oxy4 (PSt7-10) | 2018-04-04 12:25 | default | 111.2435 | μmol/L | 32.445 | °C | 1012 | hPa | Humid | 35 | 0 | 0 | 25.922 | 137761.8694 | 441769.6879 | 38.5 | 45
787952 | 2018-04-21 15:32 | 2.8038 | Oxy4 (PSt7-10) | 2018-04-04 12:25 | default | 111.2722 | μmol/L | 32.4322 | °C | 1012 | hPa | Humid | 35 | 0 | 0 | 25.924 | 137763.7741 | 441769.7506 | 38.5 | 45
787958 | 2018-04-21 15:32 | 2.82 | Oxy4 (PSt7-10) | 2018-04-04 12:25 | default | 111.2989 | μmol/L | 32.4299 | °C | 1012 | hPa | Humid | 35 | 0 | 0 | 25.922 | 137751.7978 | 441759.9223 | 38.5 | 45
787975 | 2018-04-21 15:32 | 2.8371 | Oxy4 (PSt7-10) | 2018-04-04 12:25 | default | 111.2606 | μmol/L | 32.4354 | °C | 1012 | hPa | Humid | 35 | 0 | 0 | 25.924 | 137754.291 | 441764.9483 | 38.5 | 45
787982 | 2018-04-21 15:32 | 2.8534 | Oxy4 (PSt7-10) | 2018-04-04 12:25 | default | 111.1926 | μmol/L | 32.4515 | °C | 1012 | hPa | Humid | 35 | 0 | 0 | 25.925 | 137761.4901 | 441764.7039 | 38.5 | 45
787997 | 2018-04-21 15:32 | 2.8698 | Oxy4 (PSt7-10) | 2018-04-04 12:25 | default | 111.1836 | μmol/L | 32.4515 | °C | 1012 | hPa | Humid | 35 | 0 | 0 | 25.926 | 137762.8266 | 441743.7909 | 38.5 | 45
788004 | 2018-04-21 15:32 | 2.8868 | Oxy4 (PSt7-10) | 2018-04-04 12:25 | default | 111.2121 | μmol/L | 32.4438 | °C | 1012 | hPa | Humid | 35 | 0 | 0 | 25.926 | 137777.9829 | 441759.1422 | 38.5 | 45
788016 | 2018-04-21 15:32 | 2.9047 | Oxy4 (PSt7-10) | 2018-04-04 12:25 | default | 111.253 | μmol/L | 32.4301 | °C | 1012 | hPa | Humid | 35 | 0 | 0 | 25.927 | 137773.8979 | 441757.4196 | 38.5 | 45
788019 | 2018-04-21 15:32 | 2.9205 | Oxy4 (PSt7-10) | 2018-04-04 12:25 | default | 111.2287 | μmol/L | 32.4343 | °C | 1012 | hPa | Humid | 35 | 0 | 0 | 25.928 | 137785.2709 | 441760.6222 | 38.5 | 45
788035 | 2018-04-21 15:32 | 2.9366 | Oxy4 (PSt7-10) | 2018-04-04 12:25 | default | 111.1809 | μmol/L | 32.4424 | °C | 1012 | hPa | Humid | 35 | 0 | 0 | 25.93 | 137782.0447 | 441759.3662 | 38.5 | 45
788044 | 2018-04-21 15:32 | 2.9536 | Oxy4 (PSt7-10) | 2018-04-04 12:25 | default | 111.1588 | μmol/L | 32.4387 | °C | 1012 | hPa | Humid | 35 | 0 | 0 | 25.934 | 137781.4318 | 441763.1875 | 38.5 | 45
788052 | 2018-04-21 15:32 | 2.97 | Oxy4 (PSt7-10) | 2018-04-04 12:25 | default | 111.2011 | μmol/L | 32.432 | °C | 1012 | hPa | Humid | 35 | 0 | 0 | 25.932 | 137785.3801 | 441756.3535 | 38.5 | 45
788065 | 2018-04-21 15:32 | 2.9876 | Oxy4 (PSt7-10) | 2018-04-04 12:25 | default | 111.1822 | μmol/L | 32.4322 | °C | 1012 | hPa | Humid | 35 | 0 | 0 | 25.934 | 137786.54 | 441763.6858 | 38.5 | 45
788069 | 2018-04-21 15:32 | 3.0042 | Oxy4 (PSt7-10) | 2018-04-04 12:25 | default | 111.0575 | μmol/L | 32.4541 | °C | 1012 | hPa | Humid | 35 | 0 | 0 | 25.939 | 137799.0836 | 441759.7306 | 38.5 | 45
788087 | 2018-04-21 15:32 | 3.0204 | Oxy4 (PSt7-10) | 2018-04-04 12:25 | default | 111.1006 | μmol/L | 32.4497 | °C | 1012 | hPa | Humid | 35 | 0 | 0 | 25.936 | 137802.913 | 441745.3836 | 38.5 | 45
788093 | 2018-04-21 15:32 | 3.0364 | Oxy4 (PSt7-10) | 2018-04-04 12:25 | default | 111.1113 | μmol/L | 32.4393 | °C | 1012 | hPa | Humid | 35 | 0 | 0 | 25.939 | 137797.6499 | 441751.6708 | 38.5 | 45
788104 | 2018-04-21 15:32 | 3.0532 | Oxy4 (PSt7-10) | 2018-04-04 12:25 | default | 111.1684 | μmol/L | 32.4311 | °C | 1012 | hPa | Humid | 35 | 0 | 0 | 25.936 | 137793.9782 | 441730.9667 | 38.5 | 45
788117 | 2018-04-21 15:32 | 3.0699 | Oxy4 (PSt7-10) | 2018-04-04 12:25 | default | 111.0837 | μmol/L | 32.442 | °C | 1012 | hPa | Humid | 35 | 0 | 0 | 25.941 | 137817.644 | 441759.8818 | 38.5 | 45
788122 | 2018-04-21 15:32 | 3.087 | Oxy4 (PSt7-10) | 2018-04-04 12:25 | default | 111.0784 | μmol/L | 32.441 | °C | 1012 | hPa | Humid | 35 | 0 | 0 | 25.942 | 137821.5517 | 441764.4869 | 38.5 | 45
788130 | 2018-04-21 15:32 | 3.103 | Oxy4 (PSt7-10) | 2018-04-04 12:25 | default | 111.0788 | μmol/L | 32.4408 | °C | 1012 | hPa | Humid | 35 | 0 | 0 | 25.942 | 137820.3022 | 441744.2537 | 38.5 | 45
788141 | 2018-04-21 15:32 | 3.1204 | Oxy4 (PSt7-10) | 2018-04-04 12:25 | default | 111.1193 | μmol/L | 32.4249 | °C | 1012 | hPa | Humid | 35 | 0 | 0 | 25.944 | 137831.2995 | 441765.0729 | 38.5 | 45
788153 | 2018-04-21 15:32 | 3.1371 | Oxy4 (PSt7-10) | 2018-04-04 12:25 | default | 111.09 | μmol/L | 32.4304 | °C | 1012 | hPa | Humid | 35 | 0 | 0 | 25.945 | 137835.2161 | 441751.2696 | 38.5 | 45
788161 | 2018-04-21 15:32 | 3.1534 | Oxy4 (PSt7-10) | 2018-04-04 12:25 | default | 111.0318 | μmol/L | 32.439 | °C | 1012 | hPa | Humid | 35 | 0 | 0 | 25.948 | 137840.6442 | 441735.2194 | 38.5 | 45
788174 | 2018-04-21 15:32 | 3.1697 | Oxy4 (PSt7-10) | 2018-04-04 12:25 | default | 111.0858 | μmol/L | 32.4267 | °C | 1012 | hPa | Humid | 35 | 0 | 0 | 25.947 | 137854.2271 | 441742.8428 | 38.5 | 45
788184 | 2018-04-21 15:32 | 3.1869 | Oxy4 (PSt7-10) | 2018-04-04 12:25 | default | 111.009 | μmol/L | 32.4477 | °C | 1012 | hPa | Humid | 35 | 0 | 0 | 25.947 | 137858.2627 | 441724.0459 | 38.5 | 45
788188 | 2018-04-21 15:32 | 3.2036 | Oxy4 (PSt7-10) | 2018-04-04 12:25 | default | 111.0326 | μmol/L | 32.4363 | °C | 1012 | hPa | Humid | 35 | 0 | 0 | 25.949 | 137863.3776 | 441736.9956 | 38.5 | 45
788205 | 2018-04-21 15:32 | 3.2201 | Oxy4 (PSt7-10) | 2018-04-04 12:25 | default | 111.0717 | μmol/L | 32.428 | °C | 1012 | hPa | Humid | 35 | 0 | 0 | 25.948 | 137882.6797 | 441745.3888 | 38.5 | 45
788210 | 2018-04-21 15:32 | 3.2371 | Oxy4 (PSt7-10) | 2018-04-04 12:25 | default | 111.0658 | μmol/L | 32.4247 | °C | 1012 | hPa | Humid | 35 | 0 | 0 | 25.95 | 137885.5793 | 441739.4145 | 38.5 | 45
788223 | 2018-04-21 15:32 | 3.2539 | Oxy4 (PSt7-10) | 2018-04-04 12:25 | default | 111.002 | μmol/L | 32.4373 | °C | 1012 | hPa | Humid | 35 | 0 | 0 | 25.952 | 137897.8693 | 441745.9915 | 38.5 | 45
788229 | 2018-04-21 15:32 | 3.2704 | Oxy4 (PSt7-10) | 2018-04-04 12:25 | default | 110.9987 | μmol/L | 32.4333 | °C | 1012 | hPa | Humid | 35 | 0 | 0 | 25.954 | 137901.9472 | 441724.9248 | 38.5 | 45
788238 | 2018-04-21 15:32 | 3.2866 | Oxy4 (PSt7-10) | 2018-04-04 12:25 | default | 111.0423 | μmol/L | 32.4238 | °C | 1012 | hPa | Humid | 35 | 0 | 0 | 25.953 | 137915.6745 | 441750.3847 | 38.5 | 45
788251 | 2018-04-21 15:32 | 3.3032 | Oxy4 (PSt7-10) | 2018-04-04 12:25 | default | 111.0047 | μmol/L | 32.4243 | °C | 1012 | hPa | Humid | 35 | 0 | 0 | 25.957 | 137929.0248 | 441730.122 | 38.5 | 45
788265 | 2018-04-21 15:32 | 3.3199 | Oxy4 (PSt7-10) | 2018-04-04 12:25 | default | 110.943 | μmol/L | 32.4436 | °C | 1012 | hPa | Humid | 35 | 0 | 0 | 25.956 | 137943.2909 | 441723.4572 | 38.5 | 45
788274 | 2018-04-21 15:32 | 3.3371 | Oxy4 (PSt7-10) | 2018-04-04 12:25 | default | 110.9255 | μmol/L | 32.441 | °C | 1012 | hPa | Humid | 35 | 0 | 0 | 25.959 | 137956.9859 | 441732.9171 | 38.5 | 45
788284 | 2018-04-21 15:32 | 3.3533 | Oxy4 (PSt7-10) | 2018-04-04 12:25 | default | 110.9202 | μmol/L | 32.4425 | °C | 1012 | hPa | Humid | 35 | 0 | 0 | 25.959 | 137966.9132 | 441706.2716 | 38.5 | 45
788296 | 2018-04-21 15:32 | 3.3703 | Oxy4 (PSt7-10) | 2018-04-04 12:25 | default | 110.9366 | μmol/L | 32.4331 | °C | 1012 | hPa | Humid | 35 | 0 | 0 | 25.961 | 137987.2901 | 441741.8302 | 38.5 | 45
788299 | 2018-04-21 15:32 | 3.3866 | Oxy4 (PSt7-10) | 2018-04-04 12:25 | default | 110.9035 | μmol/L | 32.4397 | °C | 1012 | hPa | Humid | 35 | 0 | 0 | 25.962 | 137982.9111 | 441718.1839 | 38.5 | 45
788314 | 2018-04-21 15:32 | 3.4038 | Oxy4 (PSt7-10) | 2018-04-04 12:25 | default | 110.9162 | μmol/L | 32.4288 | °C | 1012 | hPa | Humid | 35 | 0 | 0 | 25.965 | 137985.7356 | 441738.9091 | 38.5 | 45
788321 | 2018-04-21 15:33 | 3.4204 | Oxy4 (PSt7-10) | 2018-04-04 12:25 | default | 110.92 | μmol/L | 32.4352 | °C | 1012 | hPa | Humid | 35 | 0 | 0 | 25.962 | 137997.1113 | 441728.0118 | 38.5 | 45
788333 | 2018-04-21 15:33 | 3.4399 | Oxy4 (PSt7-10) | 2018-04-04 12:25 | default | 110.9508 | μmol/L | 32.4194 | °C | 1012 | hPa | Humid | 35 | 0 | 0 | 25.965 | 137996.5797 | 441748.9261 | 38.5 | 45
788347 | 2018-04-21 15:33 | 3.4543 | Oxy4 (PSt7-10) | 2018-04-04 12:25 | default | 110.8738 | μmol/L | 32.4355 | °C | 1012 | hPa | Humid | 35 | 0 | 0 | 25.967 | 137985.7074 | 441728.7984 | 38.5 | 45
788349 | 2018-04-21 15:33 | 3.4705 | Oxy4 (PSt7-10) | 2018-04-04 12:25 | default | 110.8492 | μmol/L | 32.4398 | °C | 1012 | hPa | Humid | 35 | 0 | 0 | 25.968 | 137991.819 | 441716.076 | 38.5 | 45
788361 | 2018-04-21 15:33 | 3.4867 | Oxy4 (PSt7-10) | 2018-04-04 12:25 | default | 110.8721 | μmol/L | 32.436 | °C | 1012 | hPa | Humid | 35 | 0 | 0 | 25.967 | 137995.1393 | 441726.8842 | 38.5 | 45
788368 | 2018-04-21 15:33 | 3.5031 | Oxy4 (PSt7-10) | 2018-04-04 12:25 | default | 110.8549 | μmol/L | 32.4383 | °C | 1012 | hPa | Humid | 35 | 0 | 0 | 25.968 | 137989.4852 | 441732.0744 | 38.5 | 45
788381 | 2018-04-21 15:33 | 3.5201 | Oxy4 (PSt7-10) | 2018-04-04 12:25 | default | 110.8694 | μmol/L | 32.4318 | °C | 1012 | hPa | Humid | 35 | 0 | 0 | 25.969 | 138007.738 | 441735.3683 | 38.5 | 45
788392 | 2018-04-21 15:33 | 3.5368 | Oxy4 (PSt7-10) | 2018-04-04 12:25 | default | 110.8163 | μmol/L | 32.439 | °C | 1012 | hPa | Humid | 35 | 0 | 0 | 25.972 | 138013.5192 | 441728.0627 | 38.5 | 45
788403 | 2018-04-21 15:33 | 3.5531 | Oxy4 (PSt7-10) | 2018-04-04 12:25 | default | 110.8854 | μmol/L | 32.42 | °C | 1012 | hPa | Humid | 35 | 0 | 0 | 25.972 | 138017.7262 | 441725.3327 | 38.5 | 45
788416 | 2018-04-21 15:33 | 3.5703 | Oxy4 (PSt7-10) | 2018-04-04 12:25 | default | 110.8079 | μmol/L | 32.4315 | °C | 1012 | hPa | Humid | 35 | 0 | 0 | 25.976 | 138003.5535 | 441720.9604 | 38.5 | 45
788418 | 2018-04-21 15:33 | 3.5872 | Oxy4 (PSt7-10) | 2018-04-04 12:25 | default | 110.7973 | μmol/L | 32.4344 | °C | 1012 | hPa | Humid | 35 | 0 | 0 | 25.976 | 138015.1419 | 441719.9471 | 38.5 | 45
788431 | 2018-04-21 15:33 | 3.6034 | Oxy4 (PSt7-10) | 2018-04-04 12:25 | default | 110.8063 | μmol/L | 32.4344 | °C | 1012 | hPa | Humid | 35 | 0 | 0 | 25.975 | 138023.6184 | 441721.2956 | 38.5 | 45
788446 | 2018-04-21 15:33 | 3.6208 | Oxy4 (PSt7-10) | 2018-04-04 12:25 | default | 110.755 | μmol/L | 32.4337 | °C | 1012 | hPa | Humid | 35 | 0 | 0 | 25.981 | 138026.8638 | 441730.0508 | 38.5 | 45
788456 | 2018-04-21 15:33 | 3.6367 | Oxy4 (PSt7-10) | 2018-04-04 12:25 | default | 110.7301 | μmol/L | 32.443 | °C | 1012 | hPa | Humid | 35 | 0 | 0 | 25.98 | 138022.3168 | 441707.1846 | 38.5 | 45
788467 | 2018-04-21 15:33 | 3.6533 | Oxy4 (PSt7-10) | 2018-04-04 12:25 | default | 110.715 | μmol/L | 32.4422 | °C | 1012 | hPa | Humid | 35 | 0 | 0 | 25.982 | 138035.1288 | 441722.3435 | 38.5 | 45
788473 | 2018-04-21 15:33 | 3.6706 | Oxy4 (PSt7-10) | 2018-04-04 12:25 | default | 110.7405 | μmol/L | 32.4303 | °C | 1012 | hPa | Humid | 35 | 0 | 0 | 25.984 | 138034.4383 | 441717.721 | 38.5 | 45
788485 | 2018-04-21 15:33 | 3.6865 | Oxy4 (PSt7-10) | 2018-04-04 12:25 | default | 110.6547 | μmol/L | 32.4539 | °C | 1012 | hPa | Humid | 35 | 0 | 0 | 25.984 | 138046.9662 | 441728.9861 | 38.5 | 45
788496 | 2018-04-21 15:33 | 3.7032 | Oxy4 (PSt7-10) | 2018-04-04 12:25 | default | 110.6833 | μmol/L | 32.4436 | °C | 1012 | hPa | Humid | 35 | 0 | 0 | 25.985 | 138040.7199 | 441714.669 | 38.5 | 45
788506 | 2018-04-21 15:33 | 3.7208 | Oxy4 (PSt7-10) | 2018-04-04 12:25 | default | 110.7517 | μmol/L | 32.4297 | °C | 1012 | hPa | Humid | 35 | 0 | 0 | 25.983 | 138052.4625 | 441703.7027 | 38.5 | 45
788512 | 2018-04-21 15:33 | 3.7371 | Oxy4 (PSt7-10) | 2018-04-04 12:25 | default | 110.6769 | μmol/L | 32.4355 | °C | 1012 | hPa | Humid | 35 | 0 | 0 | 25.989 | 138063.6604 | 441727.2809 | 38.5 | 45
788518 | 2018-04-21 15:33 | 3.753 | Oxy4 (PSt7-10) | 2018-04-04 12:25 | default | 110.6781 | μmol/L | 32.4376 | °C | 1012 | hPa | Humid | 35 | 0 | 0 | 25.988 | 138057.954 | 441712.5078 | 38.5 | 45
788531 | 2018-04-21 15:33 | 3.7703 | Oxy4 (PSt7-10) | 2018-04-04 12:25 | default | 110.6985 | μmol/L | 32.4344 | °C | 1012 | hPa | Humid | 35 | 0 | 0 | 25.987 | 138073.7423 | 441707.6717 | 38.5 | 45
788541 | 2018-04-21 15:33 | 3.7866 | Oxy4 (PSt7-10) | 2018-04-04 12:25 | default | 110.6467 | μmol/L | 32.4315 | °C | 1012 | hPa | Humid | 35 | 0 | 0 | 25.994 | 138082.2652 | 441721.106 | 38.5 | 45
788555 | 2018-04-21 15:33 | 3.8036 | Oxy4 (PSt7-10) | 2018-04-04 12:25 | default | 110.6788 | μmol/L | 32.43 | °C | 1012 | hPa | Humid | 35 | 0 | 0 | 25.991 | 138087.4916 | 441721.0517 | 38.5 | 45
788566 | 2018-04-21 15:33 | 3.8198 | Oxy4 (PSt7-10) | 2018-04-04 12:25 | default | 110.6448 | μmol/L | 32.4394 | °C | 1012 | hPa | Humid | 35 | 0 | 0 | 25.991 | 138088.0946 | 441716.882 | 38.5 | 45
788576 | 2018-04-21 15:33 | 3.8366 | Oxy4 (PSt7-10) | 2018-04-04 12:25 | default | 110.6102 | μmol/L | 32.4415 | °C | 1012 | hPa | Humid | 35 | 0 | 0 | 25.994 | 138098.3773 | 441722.0122 | 38.5 | 45
788581 | 2018-04-21 15:33 | 3.8533 | Oxy4 (PSt7-10) | 2018-04-04 12:25 | default | 110.6791 | μmol/L | 32.43 | °C | 1012 | hPa | Humid | 35 | 0 | 0 | 25.991 | 138101.2513 | 441696.5267 | 38.5 | 45
788593 | 2018-04-21 15:33 | 3.8705 | Oxy4 (PSt7-10) | 2018-04-04 12:25 | default | 110.6439 | μmol/L | 32.4298 | °C | 1012 | hPa | Humid | 35 | 0 | 0 | 25.995 | 138115.8311 | 441717.025 | 38.5 | 45
788599 | 2018-04-21 15:33 | 3.8867 | Oxy4 (PSt7-10) | 2018-04-04 12:25 | default | 110.604 | μmol/L | 32.4358 | °C | 1012 | hPa | Humid | 35 | 0 | 0 | 25.997 | 138127.3174 | 441705.7314 | 38.5 | 45
788610 | 2018-04-21 15:33 | 3.9042 | Oxy4 (PSt7-10) | 2018-04-04 12:25 | default | 110.6497 | μmol/L | 32.4282 | °C | 1012 | hPa | Humid | 35 | 0 | 0 | 25.995 | 138130.5681 | 441707.3898 | 38.5 | 45
788622 | 2018-04-21 15:33 | 3.9201 | Oxy4 (PSt7-10) | 2018-04-04 12:25 | default | 110.6629 | μmol/L | 32.4197 | °C | 1012 | hPa | Humid | 35 | 0 | 0 | 25.997 | 138129.051 | 441700.6257 | 38.5 | 45
788631 | 2018-04-21 15:33 | 3.9367 | Oxy4 (PSt7-10) | 2018-04-04 12:25 | default | 110.613 | μmol/L | 32.4211 | °C | 1012 | hPa | Humid | 35 | 0 | 0 | 26.002 | 138140.8304 | 441722.0089 | 38.5 | 45
788639 | 2018-04-21 15:33 | 3.9531 | Oxy4 (PSt7-10) | 2018-04-04 12:25 | default | 110.5134 | μmol/L | 32.446 | °C | 1012 | hPa | Humid | 35 | 0 | 0 | 26.003 | 138133.008 | 441696.3708 | 38.5 | 45
788650 | 2018-04-21 15:33 | 3.9702 | Oxy4 (PSt7-10) | 2018-04-04 12:25 | default | 110.5385 | μmol/L | 32.444 | °C | 1012 | hPa | Humid | 35 | 0 | 0 | 26.001 | 138138.6445 | 441702.673 | 38.5 | 45
788662 | 2018-04-21 15:33 | 3.9869 | Oxy4 (PSt7-10) | 2018-04-04 12:25 | default | 110.581 | μmol/L | 32.4323 | °C | 1012 | hPa | Humid | 35 | 0 | 0 | 26.001 | 138139.6228 | 441710.9265 | 38.5 | 45
788675 | 2018-04-21 15:33 | 4.0037 | Oxy4 (PSt7-10) | 2018-04-04 12:25 | default | 110.5012 | μmol/L | 32.4469 | °C | 1012 | hPa | Humid | 35 | 0 | 0 | 26.004 | 138147.6076 | 441688.9387 | 38.5 | 45
788682 | 2018-04-21 15:33 | 4.0202 | Oxy4 (PSt7-10) | 2018-04-04 12:25 | default | 110.4896 | μmol/L | 32.4501 | °C | 1012 | hPa | Humid | 35 | 0 | 0 | 26.004 | 138158.3396 | 441702.5992 | 38.5 | 45
788696 | 2018-04-21 15:33 | 4.0375 | Oxy4 (PSt7-10) | 2018-04-04 12:25 | default | 110.5094 | μmol/L | 32.4323 | °C | 1012 | hPa | Humid | 35 | 0 | 0 | 26.009 | 138158.3119 | 441713.7313 | 38.5 | 45
788698 | 2018-04-21 15:33 | 4.0536 | Oxy4 (PSt7-10) | 2018-04-04 12:25 | default | 110.5202 | μmol/L | 32.4343 | °C | 1012 | hPa | Humid | 35 | 0 | 0 | 26.007 | 138161.794 | 441696.0268 | 38.5 | 45
788710 | 2018-04-21 15:33 | 4.0702 | Oxy4 (PSt7-10) | 2018-04-04 12:25 | default | 110.4891 | μmol/L | 32.4355 | °C | 1012 | hPa | Humid | 35 | 0 | 0 | 26.01 | 138177.4754 | 441698.9251 | 38.5 | 45
788726 | 2018-04-21 15:33 | 4.0902 | Oxy4 (PSt7-10) | 2018-04-04 12:25 | default | 110.4915 | μmol/L | 32.4324 | °C | 1012 | hPa | Humid | 35 | 0 | 0 | 26.011 | 138182.2986 | 441723.2903 | 38.5 | 45
788735 | 2018-04-21 15:33 | 4.1037 | Oxy4 (PSt7-10) | 2018-04-04 12:25 | default | 110.4815 | μmol/L | 32.44 | °C | 1012 | hPa | Humid | 35 | 0 | 0 | 26.009 | 138179.9607 | 441675.3471 | 38.5 | 45
788741 | 2018-04-21 15:33 | 4.1235 | Oxy4 (PSt7-10) | 2018-04-04 12:25 | default | 110.4859 | μmol/L | 32.4314 | °C | 1012 | hPa | Humid | 35 | 0 | 0 | 26.012 | 138195.531 | 441704.5301 | 38.5 | 45
788754 | 2018-04-21 15:33 | 4.137 | Oxy4 (PSt7-10) | 2018-04-04 12:25 | default | 110.4426 | μmol/L | 32.4335 | °C | 1012 | hPa | Humid | 35 | 0 | 0 | 26.016 | 138188.696 | 441686.0751 | 38.5 | 45
788758 | 2018-04-21 15:33 | 4.1536 | Oxy4 (PSt7-10) | 2018-04-04 12:25 | default | 110.4837 | μmol/L | 32.4271 | °C | 1012 | hPa | Humid | 35 | 0 | 0 | 26.014 | 138193.7817 | 441700.2267 | 38.5 | 45
788776 | 2018-04-21 15:33 | 4.1699 | Oxy4 (PSt7-10) | 2018-04-04 12:25 | default | 110.4499 | μmol/L | 32.4291 | °C | 1012 | hPa | Humid | 35 | 0 | 0 | 26.017 | 138205.0665 | 441695.2307 | 38.5 | 45
788782 | 2018-04-21 15:33 | 4.1871 | Oxy4 (PSt7-10) | 2018-04-04 12:25 | default | 110.3752 | μmol/L | 32.4447 | °C | 1012 | hPa | Humid | 35 | 0 | 0 | 26.019 | 138222.8307 | 441704.4504 | 38.5 | 45
788794 | 2018-04-21 15:33 | 4.2031 | Oxy4 (PSt7-10) | 2018-04-04 12:25 | default | 110.3944 | μmol/L | 32.4443 | °C | 1012 | hPa | Humid | 35 | 0 | 0 | 26.017 | 138225.3295 | 441702.6106 | 38.5 | 45
788798 | 2018-04-21 15:33 | 4.2202 | Oxy4 (PSt7-10) | 2018-04-04 12:25 | default | 110.4147 | μmol/L | 32.4314 | °C | 1012 | hPa | Humid | 35 | 0 | 0 | 26.02 | 138235.6518 | 441692.2455 | 38.5 | 45
788809 | 2018-04-21 15:33 | 4.2371 | Oxy4 (PSt7-10) | 2018-04-04 12:25 | default | 110.4474 | μmol/L | 32.4224 | °C | 1012 | hPa | Humid | 35 | 0 | 0 | 26.02 | 138254.8602 | 441695.8826 | 38.5 | 45
788821 | 2018-04-21 15:33 | 4.2537 | Oxy4 (PSt7-10) | 2018-04-04 12:25 | default | 110.4365 | μmol/L | 32.4205 | °C | 1012 | hPa | Humid | 35 | 0 | 0 | 26.022 | 138258.9064 | 441697.0633 | 38.5 | 45
788833 | 2018-04-21 15:33 | 4.2702 | Oxy4 (PSt7-10) | 2018-04-04 12:25 | default | 110.2818 | μmol/L | 32.4557 | °C | 1012 | hPa | Humid | 35 | 0 | 0 | 26.025 | 138281.8735 | 441699.0942 | 38.5 | 45
788846 | 2018-04-21 15:33 | 4.2871 | Oxy4 (PSt7-10) | 2018-04-04 12:25 | default | 110.3661 | μmol/L | 32.4448 | °C | 1012 | hPa | Humid | 35 | 0 | 0 | 26.02 | 138289.4838 | 441685.7073 | 38.5 | 45
788851 | 2018-04-21 15:33 | 4.3032 | Oxy4 (PSt7-10) | 2018-04-04 12:25 | default | 110.2884 | μmol/L | 32.449 | °C | 1012 | hPa | Humid | 35 | 0 | 0 | 26.027 | 138290.6639 | 441684.6348 | 38.5 | 45
788859 | 2018-04-21 15:33 | 4.3207 | Oxy4 (PSt7-10) | 2018-04-04 12:25 | default | 110.3021 | μmol/L | 32.4452 | °C | 1012 | hPa | Humid | 35 | 0 | 0 | 26.027 | 138335.3002 | 441694.1815 | 38.5 | 45
788873 | 2018-04-21 15:33 | 4.3368 | Oxy4 (PSt7-10) | 2018-04-04 12:25 | default | 110.3285 | μmol/L | 32.4404 | °C | 1012 | hPa | Humid | 35 | 0 | 0 | 26.026 | 138270.746 | 441677.9233 | 38.5 | 45
788887 | 2018-04-21 15:33 | 4.3535 | Oxy4 (PSt7-10) | 2018-04-04 12:25 | default | 110.3172 | μmol/L | 32.4361 | °C | 1012 | hPa | Humid | 35 | 0 | 0 | 26.029 | 138291.0609 | 441700.844 | 38.5 | 45
788897 | 2018-04-21 15:33 | 4.3705 | Oxy4 (PSt7-10) | 2018-04-04 12:25 | default | 110.2395 | μmol/L | 32.4502 | °C | 1012 | hPa | Humid | 35 | 0 | 0 | 26.032 | 138309.8749 | 441700.1879 | 38.5 | 45
788907 | 2018-04-21 15:33 | 4.3867 | Oxy4 (PSt7-10) | 2018-04-04 12:25 | default | 110.3032 | μmol/L | 32.4326 | °C | 1012 | hPa | Humid | 35 | 0 | 0 | 26.032 | 138317.6325 | 441693.9421 | 38.5 | 45
788916 | 2018-04-21 15:33 | 4.4036 | Oxy4 (PSt7-10) | 2018-04-04 12:25 | default | 110.272 | μmol/L | 32.4437 | °C | 1012 | hPa | Humid | 35 | 0 | 0 | 26.031 | 138320.2271 | 441695.5209 | 38.5 | 45
788923 | 2018-04-21 15:34 | 4.4199 | Oxy4 (PSt7-10) | 2018-04-04 12:25 | default | 110.2928 | μmol/L | 32.4306 | °C | 1012 | hPa | Humid | 35 | 0 | 0 | 26.034 | 138327.4902 | 441690.9436 | 38.5 | 45
788937 | 2018-04-21 15:34 | 4.4366 | Oxy4 (PSt7-10) | 2018-04-04 12:25 | default | 110.252 | μmol/L | 32.4443 | °C | 1012 | hPa | Humid | 35 | 0 | 0 | 26.033 | 138315.5198 | 441682.7299 | 38.5 | 45
788945 | 2018-04-21 15:34 | 4.4535 | Oxy4 (PSt7-10) | 2018-04-04 12:25 | default | 110.2002 | μmol/L | 32.4463 | °C | 1012 | hPa | Humid | 35 | 0 | 0 | 26.038 | 138324.6066 | 441682.0423 | 38.5 | 45
788956 | 2018-04-21 15:34 | 4.4699 | Oxy4 (PSt7-10) | 2018-04-04 12:25 | default | 110.262 | μmol/L | 32.439 | °C | 1012 | hPa | Humid | 35 | 0 | 0 | 26.034 | 138319.4366 | 441680.08 | 38.5 | 45
788959 | 2018-04-21 15:34 | 4.487 | Oxy4 (PSt7-10) | 2018-04-04 12:25 | default | 110.2476 | μmol/L | 32.4332 | °C | 1012 | hPa | Humid | 35 | 0 | 0 | 26.038 | 138318.9498 | 441685.7114 | 38.5 | 45
788977 | 2018-04-21 15:34 | 4.5039 | Oxy4 (PSt7-10) | 2018-04-04 12:25 | default | 110.2213 | μmol/L | 32.438 | °C | 1012 | hPa | Humid | 35 | 0 | 0 | 26.039 | 138331.3802 | 441692.6847 | 38.5 | 45
788979 | 2018-04-21 15:34 | 4.5204 | Oxy4 (PSt7-10) | 2018-04-04 12:25 | default | 110.1661 | μmol/L | 32.4483 | °C | 1012 | hPa | Humid | 35 | 0 | 0 | 26.041 | 138329.2685 | 441685.7374 | 38.5 | 45
788996 | 2018-04-21 15:34 | 4.5366 | Oxy4 (PSt7-10) | 2018-04-04 12:25 | default | 110.156 | μmol/L | 32.4535 | °C | 1012 | hPa | Humid | 35 | 0 | 0 | 26.04 | 138333.5997 | 441682.5992 | 38.5 | 45
789004 | 2018-04-21 15:34 | 4.5538 | Oxy4 (PSt7-10) | 2018-04-04 12:25 | default | 110.1998 | μmol/L | 32.4341 | °C | 1012 | hPa | Humid | 35 | 0 | 0 | 26.043 | 138336.7629 | 441672.7987 | 38.5 | 45
789013 | 2018-04-21 15:34 | 4.5712 | Oxy4 (PSt7-10) | 2018-04-04 12:25 | default | 110.2743 | μmol/L | 32.4185 | °C | 1012 | hPa | Humid | 35 | 0 | 0 | 26.041 | 138331.9889 | 441677.2132 | 38.5 | 45
789022 | 2018-04-21 15:34 | 4.5872 | Oxy4 (PSt7-10) | 2018-04-04 12:25 | default | 110.1304 | μmol/L | 32.4459 | °C | 1012 | hPa | Humid | 35 | 0 | 0 | 26.046 | 138335.4555 | 441660.4382 | 38.5 | 45
789034 | 2018-04-21 15:34 | 4.603 | Oxy4 (PSt7-10) | 2018-04-04 12:25 | default | 110.1033 | μmol/L | 32.4534 | °C | 1012 | hPa | Humid | 35 | 0 | 0 | 26.046 | 138337.0215 | 441670.2322 | 38.5 | 45
789038 | 2018-04-21 15:34 | 4.6205 | Oxy4 (PSt7-10) | 2018-04-04 12:25 | default | 110.1378 | μmol/L | 32.4438 | °C | 1012 | hPa | Humid | 35 | 0 | 0 | 26.046 | 138350.1125 | 441671.1932 | 38.5 | 45
789053 | 2018-04-21 15:34 | 4.6369 | Oxy4 (PSt7-10) | 2018-04-04 12:25 | default | 110.1023 | μmol/L | 32.4438 | °C | 1012 | hPa | Humid | 35 | 0 | 0 | 26.05 | 138350.3131 | 441676.2981 | 38.5 | 45
789060 | 2018-04-21 15:34 | 4.6538 | Oxy4 (PSt7-10) | 2018-04-04 12:25 | default | 110.0906 | μmol/L | 32.4421 | °C | 1012 | hPa | Humid | 35 | 0 | 0 | 26.052 | 138356.0232 | 441661.1445 | 38.5 | 45
789071 | 2018-04-21 15:34 | 4.6703 | Oxy4 (PSt7-10) | 2018-04-04 12:25 | default | 110.1005 | μmol/L | 32.4492 | °C | 1012 | hPa | Humid | 35 | 0 | 0 | 26.048 | 138363.256 | 441660.8721 | 38.5 | 45
789086 | 2018-04-21 15:34 | 4.6863 | Oxy4 (PSt7-10) | 2018-04-04 12:25 | default | 110.0583 | μmol/L | 32.4437 | °C | 1012 | hPa | Humid | 35 | 0 | 0 | 26.055 | 138368.5001 | 441679.7981 | 38.5 | 45
789090 | 2018-04-21 15:34 | 4.7034 | Oxy4 (PSt7-10) | 2018-04-04 12:25 | default | 110.1385 | μmol/L | 32.4264 | °C | 1012 | hPa | Humid | 35 | 0 | 0 | 26.053 | 138378.0836 | 441642.6105 | 38.5 | 45
789105 | 2018-04-21 15:34 | 4.7203 | Oxy4 (PSt7-10) | 2018-04-04 12:25 | default | 110.0826 | μmol/L | 32.432 | °C | 1012 | hPa | Humid | 35 | 0 | 0 | 26.057 | 138373.585 | 441667.4666 | 38.5 | 45
789111 | 2018-04-21 15:34 | 4.7367 | Oxy4 (PSt7-10) | 2018-04-04 12:25 | default | 110.0852 | μmol/L | 32.4338 | °C | 1012 | hPa | Humid | 35 | 0 | 0 | 26.056 | 138389.6212 | 441675.641 | 38.5 | 45
789124 | 2018-04-21 15:34 | 4.7534 | Oxy4 (PSt7-10) | 2018-04-04 12:25 | default | 110.0912 | μmol/L | 32.4321 | °C | 1012 | hPa | Humid | 35 | 0 | 0 | 26.056 | 138379.2809 | 441635.4275 | 38.5 | 45
789131 | 2018-04-21 15:34 | 4.7698 | Oxy4 (PSt7-10) | 2018-04-04 12:25 | default | 110.0384 | μmol/L | 32.4492 | °C | 1012 | hPa | Humid | 35 | 0 | 0 | 26.055 | 138393.6556 | 441646.6716 | 38.5 | 45
789141 | 2018-04-21 15:34 | 4.7866 | Oxy4 (PSt7-10) | 2018-04-04 12:25 | default | 110.0251 | μmol/L | 32.4356 | °C | 1012 | hPa | Humid | 35 | 0 | 0 | 26.062 | 138385.0148 | 441667.7709 | 38.5 | 45
789153 | 2018-04-21 15:34 | 4.8047 | Oxy4 (PSt7-10) | 2018-04-04 12:25 | default | 110.0414 | μmol/L | 32.4311 | °C | 1012 | hPa | Humid | 35 | 0 | 0 | 26.062 | 138409.2722 | 441654.8967 | 38.5 | 45
789166 | 2018-04-21 15:34 | 4.8198 | Oxy4 (PSt7-10) | 2018-04-04 12:25 | default | 110.0189 | μmol/L | 32.4325 | °C | 1012 | hPa | Humid | 35 | 0 | 0 | 26.064 | 138407.9084 | 441656.6316 | 38.5 | 45
789168 | 2018-04-21 15:34 | 4.8364 | Oxy4 (PSt7-10) | 2018-04-04 12:25 | default | 110.0336 | μmol/L | 32.4333 | °C | 1012 | hPa | Humid | 35 | 0 | 0 | 26.062 | 138417.6462 | 441681.6645 | 38.5 | 45
789182 | 2018-04-21 15:34 | 4.8538 | Oxy4 (PSt7-10) | 2018-04-04 12:25 | default | 109.9813 | μmol/L | 32.4453 | °C | 1012 | hPa | Humid | 35 | 0 | 0 | 26.063 | 138432.4256 | 441672.838 | 38.5 | 45
789196 | 2018-04-21 15:34 | 4.8698 | Oxy4 (PSt7-10) | 2018-04-04 12:25 | default | 110.034 | μmol/L | 32.4283 | °C | 1012 | hPa | Humid | 35 | 0 | 0 | 26.064 | 138433.4333 | 441673.2795 | 38.5 | 45
789203 | 2018-04-21 15:34 | 4.8871 | Oxy4 (PSt7-10) | 2018-04-04 12:25 | default | 110.0074 | μmol/L | 32.4283 | °C | 1012 | hPa | Humid | 35 | 0 | 0 | 26.067 | 138440.4455 | 441672.6591 | 38.5 | 45
789213 | 2018-04-21 15:34 | 4.9031 | Oxy4 (PSt7-10) | 2018-04-04 12:25 | default | 109.974 | μmol/L | 32.4399 | °C | 1012 | hPa | Humid | 35 | 0 | 0 | 26.066 | 138449.9103 | 441666.923 | 38.5 | 45
789226 | 2018-04-21 15:34 | 4.9202 | Oxy4 (PSt7-10) | 2018-04-04 12:25 | default | 109.9587 | μmol/L | 32.4393 | °C | 1012 | hPa | Humid | 35 | 0 | 0 | 26.068 | 138462.5274 | 441659.0502 | 38.5 | 45
789235 | 2018-04-21 15:34 | 4.9368 | Oxy4 (PSt7-10) | 2018-04-04 12:25 | default | 109.9326 | μmol/L | 32.4391 | °C | 1012 | hPa | Humid | 35 | 0 | 0 | 26.071 | 138470.9481 | 441662.3705 | 38.5 | 45
789245 | 2018-04-21 15:34 | 4.9538 | Oxy4 (PSt7-10) | 2018-04-04 12:25 | default | 109.9414 | μmol/L | 32.4391 | °C | 1012 | hPa | Humid | 35 | 0 | 0 | 26.07 | 138476.9602 | 441658.3797 | 38.5 | 45
789255 | 2018-04-21 15:34 | 4.9705 | Oxy4 (PSt7-10) | 2018-04-04 12:25 | default | 109.9623 | μmol/L | 32.4334 | °C | 1012 | hPa | Humid | 35 | 0 | 0 | 26.07 | 138476.0061 | 441677.4929 | 38.5 | 45
789261 | 2018-04-21 15:34 | 4.9864 | Oxy4 (PSt7-10) | 2018-04-04 12:25 | default | 109.8805 | μmol/L | 32.4461 | °C | 1012 | hPa | Humid | 35 | 0 | 0 | 26.074 | 138479.8458 | 441673.332 | 38.5 | 45
789273 | 2018-04-21 15:34 | 5.0035 | Oxy4 (PSt7-10) | 2018-04-04 12:25 | default | 109.8752 | μmol/L | 32.4501 | °C | 1012 | hPa | Humid | 35 | 0 | 0 | 26.073 | 138481.3857 | 441671.7654 | 38.5 | 45
789283 | 2018-04-21 15:34 | 5.0202 | Oxy4 (PSt7-10) | 2018-04-04 12:25 | default | 109.8993 | μmol/L | 32.4385 | °C | 1012 | hPa | Humid | 35 | 0 | 0 | 26.075 | 138492.3102 | 441668.2492 | 38.5 | 45
789296 | 2018-04-21 15:34 | 5.0369 | Oxy4 (PSt7-10) | 2018-04-04 12:25 | default | 109.9191 | μmol/L | 32.4257 | °C | 1012 | hPa | Humid | 35 | 0 | 0 | 26.078 | 138492.6195 | 441670.2902 | 38.5 | 45
789306 | 2018-04-21 15:34 | 5.0533 | Oxy4 (PSt7-10) | 2018-04-04 12:25 | default | 109.8838 | μmol/L | 32.4379 | °C | 1012 | hPa | Humid | 35 | 0 | 0 | 26.077 | 138493.6101 | 441666.4744 | 38.5 | 45
789316 | 2018-04-21 15:34 | 5.0703 | Oxy4 (PSt7-10) | 2018-04-04 12:25 | default | 109.8892 | μmol/L | 32.4413 | °C | 1012 | hPa | Humid | 35 | 0 | 0 | 26.075 | 138502.9515 | 441674.9613 | 38.5 | 45
789324 | 2018-04-21 15:34 | 5.0872 | Oxy4 (PSt7-10) | 2018-04-04 12:25 | default | 109.8652 | μmol/L | 32.4356 | °C | 1012 | hPa | Humid | 35 | 0 | 0 | 26.08 | 138501.6154 | 441665.4737 | 38.5 | 45
789337 | 2018-04-21 15:34 | 5.1038 | Oxy4 (PSt7-10) | 2018-04-04 12:25 | default | 109.8653 | μmol/L | 32.4356 | °C | 1012 | hPa | Humid | 35 | 0 | 0 | 26.08 | 138518.2516 | 441677.137 | 38.5 | 45
789346 | 2018-04-21 15:34 | 5.1199 | Oxy4 (PSt7-10) | 2018-04-04 12:25 | default | 109.8006 | μmol/L | 32.4412 | °C | 1012 | hPa | Humid | 35 | 0 | 0 | 26.085 | 138511.5537 | 441655.6503 | 38.5 | 45
789348 | 2018-04-21 15:34 | 5.1379 | Oxy4 (PSt7-10) | 2018-04-04 12:25 | default | 109.8184 | μmol/L | 32.4388 | °C | 1012 | hPa | Humid | 35 | 0 | 0 | 26.084 | 138528.478 | 441668.3468 | 38.5 | 45
789361 | 2018-04-21 15:34 | 5.1538 | Oxy4 (PSt7-10) | 2018-04-04 12:25 | default | 109.832 | μmol/L | 32.4375 | °C | 1012 | hPa | Humid | 35 | 0 | 0 | 26.083 | 138525.9866 | 441662.1892 | 38.5 | 45
789376 | 2018-04-21 15:34 | 5.17 | Oxy4 (PSt7-10) | 2018-04-04 12:25 | default | 109.8313 | μmol/L | 32.4303 | °C | 1012 | hPa | Humid | 35 | 0 | 0 | 26.086 | 138536.7754 | 441655.8388 | 38.5 | 45
789385 | 2018-04-21 15:34 | 5.1867 | Oxy4 (PSt7-10) | 2018-04-04 12:25 | default | 109.8067 | μmol/L | 32.4371 | °C | 1012 | hPa | Humid | 35 | 0 | 0 | 26.086 | 138545.2723 | 441650.1036 | 38.5 | 45
789392 | 2018-04-21 15:34 | 5.2032 | Oxy4 (PSt7-10) | 2018-04-04 12:25 | default | 109.8613 | μmol/L | 32.4245 | °C | 1012 | hPa | Humid | 35 | 0 | 0 | 26.085 | 138543.257 | 441664.451 | 38.5 | 45
789402 | 2018-04-21 15:34 | 5.2204 | Oxy4 (PSt7-10) | 2018-04-04 12:25 | default | 109.751 | μmol/L | 32.4402 | °C | 1012 | hPa | Humid | 35 | 0 | 0 | 26.091 | 138567.7773 | 441663.0421 | 38.5 | 45
789409 | 2018-04-21 15:34 | 5.2365 | Oxy4 (PSt7-10) | 2018-04-04 12:25 | default | 109.7409 | μmol/L | 32.4406 | °C | 1012 | hPa | Humid | 35 | 0 | 0 | 26.092 | 138568.2461 | 441648.6357 | 38.5 | 45
789420 | 2018-04-21 15:34 | 5.2537 | Oxy4 (PSt7-10) | 2018-04-04 12:25 | default | 109.7469 | μmol/L | 32.4389 | °C | 1012 | hPa | Humid | 35 | 0 | 0 | 26.092 | 138565.6182 | 441648.267 | 38.5 | 45
789429 | 2018-04-21 15:34 | 5.2702 | Oxy4 (PSt7-10) | 2018-04-04 12:25 | default | 109.7715 | μmol/L | 32.4395 | °C | 1012 | hPa | Humid | 35 | 0 | 0 | 26.089 | 138583.4691 | 441638.0405 | 38.5 | 45
789438 | 2018-04-21 15:34 | 5.2864 | Oxy4 (PSt7-10) | 2018-04-04 12:25 | default | 109.7289 | μmol/L | 32.4365 | °C | 1012 | hPa | Humid | 35 | 0 | 0 | 26.095 | 138596.9572 | 441644.6427 | 38.5 | 45
789452 | 2018-04-21 15:34 | 5.303 | Oxy4 (PSt7-10) | 2018-04-04 12:25 | default | 109.7257 | μmol/L | 32.4399 | °C | 1012 | hPa | Humid | 35 | 0 | 0 | 26.094 | 138604.8011 | 441652.949 | 38.5 | 45
789465 | 2018-04-21 15:34 | 5.3198 | Oxy4 (PSt7-10) | 2018-04-04 12:25 | default | 109.6778 | μmol/L | 32.4458 | °C | 1012 | hPa | Humid | 35 | 0 | 0 | 26.097 | 138624.2634 | 441641.34 | 38.5 | 45
789468 | 2018-04-21 15:34 | 5.3364 | Oxy4 (PSt7-10) | 2018-04-04 12:25 | default | 109.69 | μmol/L | 32.44 | °C | 1012 | hPa | Humid | 35 | 0 | 0 | 26.098 | 138630.3191 | 441645.5428 | 38.5 | 45
789485 | 2018-04-21 15:34 | 5.3537 | Oxy4 (PSt7-10) | 2018-04-04 12:25 | default | 109.7364 | μmol/L | 32.4246 | °C | 1012 | hPa | Humid | 35 | 0 | 0 | 26.099 | 138644.1098 | 441653.5952 | 38.5 | 45
789493 | 2018-04-21 15:34 | 5.3697 | Oxy4 (PSt7-10) | 2018-04-04 12:25 | default | 109.7334 | μmol/L | 32.4304 | °C | 1012 | hPa | Humid | 35 | 0 | 0 | 26.097 | 138652.8462 | 441659.835 | 38.5 | 45
789504 | 2018-04-21 15:34 | 5.3871 | Oxy4 (PSt7-10) | 2018-04-04 12:25 | default | 109.6397 | μmol/L | 32.449 | °C | 1012 | hPa | Humid | 35 | 0 | 0 | 26.1 | 138670.6737 | 441658.6893 | 38.5 | 45
789515 | 2018-04-21 15:34 | 5.4034 | Oxy4 (PSt7-10) | 2018-04-04 12:25 | default | 109.6694 | μmol/L | 32.4383 | °C | 1012 | hPa | Humid | 35 | 0 | 0 | 26.101 | 138691.0814 | 441647.3789 | 38.5 | 45
789526 | 2018-04-21 15:35 | 5.4205 | Oxy4 (PSt7-10) | 2018-04-04 12:25 | default | 109.6188 | μmol/L | 32.4425 | °C | 1012 | hPa | Humid | 35 | 0 | 0 | 26.105 | 138697.7493 | 441660.1219 | 38.5 | 45
789530 | 2018-04-21 15:35 | 5.4382 | Oxy4 (PSt7-10) | 2018-04-04 12:25 | default | 109.6617 | μmol/L | 32.4355 | °C | 1012 | hPa | Humid | 35 | 0 | 0 | 26.103 | 138717.7354 | 441664.4504 | 38.5 | 45
789544 | 2018-04-21 15:35 | 5.4536 | Oxy4 (PSt7-10) | 2018-04-04 12:25 | default | 109.6389 | μmol/L | 32.4369 | °C | 1012 | hPa | Humid | 35 | 0 | 0 | 26.105 | 138713.1481 | 441665.6124 | 38.5 | 45
789555 | 2018-04-21 15:35 | 5.4706 | Oxy4 (PSt7-10) | 2018-04-04 12:25 | default | 109.6378 | μmol/L | 32.4348 | °C | 1012 | hPa | Humid | 35 | 0 | 0 | 26.106 | 138718.329 | 441656.9268 | 38.5 | 45
789559 | 2018-04-21 15:35 | 5.4865 | Oxy4 (PSt7-10) | 2018-04-04 12:25 | default | 109.6329 | μmol/L | 32.4288 | °C | 1012 | hPa | Humid | 35 | 0 | 0 | 26.109 | 138714.2312 | 441655.3105 | 38.5 | 45
789570 | 2018-04-21 15:35 | 5.5039 | Oxy4 (PSt7-10) | 2018-04-04 12:25 | default | 109.6242 | μmol/L | 32.4263 | °C | 1012 | hPa | Humid | 35 | 0 | 0 | 26.111 | 138715.4828 | 441650.8238 | 38.5 | 45
789581 | 2018-04-21 15:35 | 5.5199 | Oxy4 (PSt7-10) | 2018-04-04 12:25 | default | 109.6387 | μmol/L | 32.4174 | °C | 1012 | hPa | Humid | 35 | 0 | 0 | 26.113 | 138705.5067 | 441635.5242 | 38.5 | 45
789589 | 2018-04-21 15:35 | 5.5372 | Oxy4 (PSt7-10) | 2018-04-04 12:25 | default | 109.5787 | μmol/L | 32.4438 | °C | 1012 | hPa | Humid | 35 | 0 | 0 | 26.109 | 138715.85 | 441640.0386 | 38.5 | 45
789606 | 2018-04-21 15:35 | 5.5533 | Oxy4 (PSt7-10) | 2018-04-04 12:25 | default | 109.5177 | μmol/L | 32.4509 | °C | 1012 | hPa | Humid | 35 | 0 | 0 | 26.113 | 138718.138 | 441641.272 | 38.5 | 45
789616 | 2018-04-21 15:35 | 5.5704 | Oxy4 (PSt7-10) | 2018-04-04 12:25 | default | 109.4955 | μmol/L | 32.4595 | °C | 1012 | hPa | Humid | 35 | 0 | 0 | 26.112 | 138723.8799 | 441672.9668 | 38.5 | 45
789623 | 2018-04-21 15:35 | 5.5865 | Oxy4 (PSt7-10) | 2018-04-04 12:25 | default | 109.499 | μmol/L | 32.4537 | °C | 1012 | hPa | Humid | 35 | 0 | 0 | 26.114 | 138718.9378 | 441659.9046 | 38.5 | 45
789631 | 2018-04-21 15:35 | 5.6036 | Oxy4 (PSt7-10) | 2018-04-04 12:25 | default | 109.5057 | μmol/L | 32.4445 | °C | 1012 | hPa | Humid | 35 | 0 | 0 | 26.117 | 138730.9462 | 441658.1146 | 38.5 | 45
789646 | 2018-04-21 15:35 | 5.6197 | Oxy4 (PSt7-10) | 2018-04-04 12:25 | default | 109.5116 | μmol/L | 32.4477 | °C | 1012 | hPa | Humid | 35 | 0 | 0 | 26.115 | 138728.3842 | 441638.837 | 38.5 | 45
789648 | 2018-04-21 15:35 | 5.6364 | Oxy4 (PSt7-10) | 2018-04-04 12:25 | default | 109.4686 | μmol/L | 32.4449 | °C | 1012 | hPa | Humid | 35 | 0 | 0 | 26.121 | 138740.6202 | 441641.9209 | 38.5 | 45
789667 | 2018-04-21 15:35 | 5.6541 | Oxy4 (PSt7-10) | 2018-04-04 12:25 | default | 109.4938 | μmol/L | 32.4404 | °C | 1012 | hPa | Humid | 35 | 0 | 0 | 26.12 | 138739.5999 | 441645.1582 | 38.5 | 45
789669 | 2018-04-21 15:35 | 5.6704 | Oxy4 (PSt7-10) | 2018-04-04 12:25 | default | 109.5172 | μmol/L | 32.4265 | °C | 1012 | hPa | Humid | 35 | 0 | 0 | 26.123 | 138737.0833 | 441650.7823 | 38.5 | 45
789686 | 2018-04-21 15:35 | 5.687 | Oxy4 (PSt7-10) | 2018-04-04 12:25 | default | 109.5223 | μmol/L | 32.43 | °C | 1012 | hPa | Humid | 35 | 0 | 0 | 26.121 | 138732.0686 | 441639.9767 | 38.5 | 45
789696 | 2018-04-21 15:35 | 5.7034 | Oxy4 (PSt7-10) | 2018-04-04 12:25 | default | 109.4482 | μmol/L | 32.4506 | °C | 1012 | hPa | Humid | 35 | 0 | 0 | 26.121 | 138737.4647 | 441626.7842 | 38.5 | 45
789702 | 2018-04-21 15:35 | 5.7204 | Oxy4 (PSt7-10) | 2018-04-04 12:25 | default | 109.4424 | μmol/L | 32.4448 | °C | 1012 | hPa | Humid | 35 | 0 | 0 | 26.124 | 138753.4412 | 441621.6058 | 38.5 | 45
789708 | 2018-04-21 15:35 | 5.7372 | Oxy4 (PSt7-10) | 2018-04-04 12:25 | default | 109.4774 | μmol/L | 32.4327 | °C | 1012 | hPa | Humid | 35 | 0 | 0 | 26.125 | 138745.3949 | 441622.0488 | 38.5 | 45
789721 | 2018-04-21 15:35 | 5.7554 | Oxy4 (PSt7-10) | 2018-04-04 12:25 | default | 109.4615 | μmol/L | 32.4346 | °C | 1012 | hPa | Humid | 35 | 0 | 0 | 26.126 | 138771.5686 | 441650.0863 | 38.5 | 45
789735 | 2018-04-21 15:35 | 5.771 | Oxy4 (PSt7-10) | 2018-04-04 12:25 | default | 109.4381 | μmol/L | 32.4411 | °C | 1012 | hPa | Humid | 35 | 0 | 0 | 26.126 | 138767.3203 | 441631.6896 | 38.5 | 45
789740 | 2018-04-21 15:35 | 5.7879 | Oxy4 (PSt7-10) | 2018-04-04 12:25 | default | 109.4483 | μmol/L | 32.4383 | °C | 1012 | hPa | Humid | 35 | 0 | 0 | 26.126 | 138777.654 | 441636.6439 | 38.5 | 45
789750 | 2018-04-21 15:35 | 5.8046 | Oxy4 (PSt7-10) | 2018-04-04 12:25 | default | 109.5265 | μmol/L | 32.4117 | °C | 1012 | hPa | Humid | 35 | 0 | 0 | 26.128 | 138784.3498 | 441628.9206 | 38.5 | 45
789764 | 2018-04-21 15:35 | 5.82 | Oxy4 (PSt7-10) | 2018-04-04 12:25 | default | 109.4775 | μmol/L | 32.4228 | °C | 1012 | hPa | Humid | 35 | 0 | 0 | 26.129 | 138788.2346 | 441627.1563 | 38.5 | 45
789771 | 2018-04-21 15:35 | 5.8367 | Oxy4 (PSt7-10) | 2018-04-04 12:25 | default | 109.4803 | μmol/L | 32.4196 | °C | 1012 | hPa | Humid | 35 | 0 | 0 | 26.13 | 138794.28 | 441617.5472 | 38.5 | 45
789782 | 2018-04-21 15:35 | 5.8535 | Oxy4 (PSt7-10) | 2018-04-04 12:25 | default | 109.3548 | μmol/L | 32.4446 | °C | 1012 | hPa | Humid | 35 | 0 | 0 | 26.134 | 138798.3764 | 441611.2382 | 38.5 | 45
789789 | 2018-04-21 15:35 | 5.8699 | Oxy4 (PSt7-10) | 2018-04-04 12:25 | default | 109.3106 | μmol/L | 32.4569 | °C | 1012 | hPa | Humid | 35 | 0 | 0 | 26.134 | 138802.0579 | 441613.7409 | 38.5 | 45
789801 | 2018-04-21 15:35 | 5.887 | Oxy4 (PSt7-10) | 2018-04-04 12:25 | default | 109.3255 | μmol/L | 32.4503 | °C | 1012 | hPa | Humid | 35 | 0 | 0 | 26.135 | 138816.0172 | 441621.5763 | 38.5 | 45
789809 | 2018-04-21 15:35 | 5.9031 | Oxy4 (PSt7-10) | 2018-04-04 12:25 | default | 109.317 | μmol/L | 32.4453 | °C | 1012 | hPa | Humid | 35 | 0 | 0 | 26.138 | 138819.5683 | 441624.8716 | 38.5 | 45
789820 | 2018-04-21 15:35 | 5.9197 | Oxy4 (PSt7-10) | 2018-04-04 12:25 | default | 109.3445 | μmol/L | 32.4426 | °C | 1012 | hPa | Humid | 35 | 0 | 0 | 26.136 | 138826.1673 | 441625.0595 | 38.5 | 45
789834 | 2018-04-21 15:35 | 5.9367 | Oxy4 (PSt7-10) | 2018-04-04 12:25 | default | 109.3509 | μmol/L | 32.431 | °C | 1012 | hPa | Humid | 35 | 0 | 0 | 26.14 | 138851.9641 | 441647.1764 | 38.5 | 45
789844 | 2018-04-21 15:35 | 5.9555 | Oxy4 (PSt7-10) | 2018-04-04 12:25 | default | 109.3197 | μmol/L | 32.4397 | °C | 1012 | hPa | Humid | 35 | 0 | 0 | 26.14 | 138863.6834 | 441651.3457 | 38.5 | 45
789855 | 2018-04-21 15:35 | 5.9699 | Oxy4 (PSt7-10) | 2018-04-04 12:25 | default | 109.3503 | μmol/L | 32.4238 | °C | 1012 | hPa | Humid | 35 | 0 | 0 | 26.143 | 138863.1198 | 441624.6808 | 38.5 | 45
789866 | 2018-04-21 15:35 | 5.9871 | Oxy4 (PSt7-10) | 2018-04-04 12:25 | default | 109.242 | μmol/L | 32.4564 | °C | 1012 | hPa | Humid | 35 | 0 | 0 | 26.142 | 138878.7815 | 441645.0684 | 38.5 | 45
789873 | 2018-04-21 15:35 | 6.0033 | Oxy4 (PSt7-10) | 2018-04-04 12:25 | default | 109.258 | μmol/L | 32.447 | °C | 1012 | hPa | Humid | 35 | 0 | 0 | 26.144 | 138878.8852 | 441631.4364 | 38.5 | 45
789882 | 2018-04-21 15:35 | 6.02 | Oxy4 (PSt7-10) | 2018-04-04 12:25 | default | 109.2378 | μmol/L | 32.4477 | °C | 1012 | hPa | Humid | 35 | 0 | 0 | 26.146 | 138885.3762 | 441619.7282 | 38.5 | 45
789890 | 2018-04-21 15:35 | 6.0369 | Oxy4 (PSt7-10) | 2018-04-04 12:25 | default | 109.1942 | μmol/L | 32.4598 | °C | 1012 | hPa | Humid | 35 | 0 | 0 | 26.146 | 138893.4024 | 441617.6235 | 38.5 | 45
789900 | 2018-04-21 15:35 | 6.053 | Oxy4 (PSt7-10) | 2018-04-04 12:25 | default | 109.2634 | μmol/L | 32.4381 | °C | 1012 | hPa | Humid | 35 | 0 | 0 | 26.147 | 138910.128 | 441621.8618 | 38.5 | 45
789910 | 2018-04-21 15:35 | 6.07 | Oxy4 (PSt7-10) | 2018-04-04 12:25 | default | 109.2747 | μmol/L | 32.4325 | °C | 1012 | hPa | Humid | 35 | 0 | 0 | 26.148 | 138904.0641 | 441623.8064 | 38.5 | 45
789926 | 2018-04-21 15:35 | 6.0866 | Oxy4 (PSt7-10) | 2018-04-04 12:25 | default | 109.3279 | μmol/L | 32.4276 | °C | 1012 | hPa | Humid | 35 | 0 | 0 | 26.144 | 138916.2304 | 441633.4931 | 38.5 | 45
789935 | 2018-04-21 15:35 | 6.1032 | Oxy4 (PSt7-10) | 2018-04-04 12:25 | default | 109.253 | μmol/L | 32.4337 | °C | 1012 | hPa | Humid | 35 | 0 | 0 | 26.15 | 138918.9431 | 441627.9334 | 38.5 | 45
789940 | 2018-04-21 15:35 | 6.1213 | Oxy4 (PSt7-10) | 2018-04-04 12:25 | default | 109.2481 | μmol/L | 32.4326 | °C | 1012 | hPa | Humid | 35 | 0 | 0 | 26.151 | 138917.9662 | 441629.2074 | 38.5 | 45
789950 | 2018-04-21 15:35 | 6.1366 | Oxy4 (PSt7-10) | 2018-04-04 12:25 | default | 109.2104 | μmol/L | 32.4382 | °C | 1012 | hPa | Humid | 35 | 0 | 0 | 26.153 | 138919.5584 | 441643.1829 | 38.5 | 45
789966 | 2018-04-21 15:35 | 6.1538 | Oxy4 (PSt7-10) | 2018-04-04 12:25 | default | 109.216 | μmol/L | 32.4342 | °C | 1012 | hPa | Humid | 35 | 0 | 0 | 26.154 | 138916.1493 | 441626.697 | 38.5 | 45
789970 | 2018-04-21 15:35 | 6.1699 | Oxy4 (PSt7-10) | 2018-04-04 12:25 | default | 109.1488 | μmol/L | 32.4504 | °C | 1012 | hPa | Humid | 35 | 0 | 0 | 26.155 | 138925.3353 | 441636.8588 | 38.5 | 45
789984 | 2018-04-21 15:35 | 6.1869 | Oxy4 (PSt7-10) | 2018-04-04 12:25 | default | 109.1039 | μmol/L | 32.4605 | °C | 1012 | hPa | Humid | 35 | 0 | 0 | 26.156 | 138928.2937 | 441637.0121 | 38.5 | 45
789997 | 2018-04-21 15:35 | 6.2031 | Oxy4 (PSt7-10) | 2018-04-04 12:25 | default | 109.0961 | μmol/L | 32.4553 | °C | 1012 | hPa | Humid | 35 | 0 | 0 | 26.159 | 138924.4226 | 441623.2543 | 38.5 | 45
790007 | 2018-04-21 15:35 | 6.2203 | Oxy4 (PSt7-10) | 2018-04-04 12:25 | default | 109.0856 | μmol/L | 32.4533 | °C | 1012 | hPa | Humid | 35 | 0 | 0 | 26.161 | 138923.6463 | 441630.4075 | 38.5 | 45
790009 | 2018-04-21 15:35 | 6.2368 | Oxy4 (PSt7-10) | 2018-04-04 12:25 | default | 109.1383 | μmol/L | 32.4411 | °C | 1012 | hPa | Humid | 35 | 0 | 0 | 26.16 | 138944.1036 | 441635.0078 | 38.5 | 45
790023 | 2018-04-21 15:35 | 6.2538 | Oxy4 (PSt7-10) | 2018-04-04 12:25 | default | 109.094 | μmol/L | 32.451 | °C | 1012 | hPa | Humid | 35 | 0 | 0 | 26.161 | 138944.5261 | 441632.2162 | 38.5 | 45
790028 | 2018-04-21 15:35 | 6.2701 | Oxy4 (PSt7-10) | 2018-04-04 12:25 | default | 109.0792 | μmol/L | 32.4526 | °C | 1012 | hPa | Humid | 35 | 0 | 0 | 26.162 | 138955.3325 | 441635.9512 | 38.5 | 45
790041 | 2018-04-21 15:35 | 6.2864 | Oxy4 (PSt7-10) | 2018-04-04 12:25 | default | 109.1356 | μmol/L | 32.4369 | °C | 1012 | hPa | Humid | 35 | 0 | 0 | 26.162 | 138963.2438 | 441618.4208 | 38.5 | 45
790051 | 2018-04-21 15:35 | 6.3035 | Oxy4 (PSt7-10) | 2018-04-04 12:25 | default | 109.1341 | μmol/L | 32.4398 | °C | 1012 | hPa | Humid | 35 | 0 | 0 | 26.161 | 138972.9536 | 441627.1619 | 38.5 | 45
790063 | 2018-04-21 15:35 | 6.3203 | Oxy4 (PSt7-10) | 2018-04-04 12:25 | default | 109.0745 | μmol/L | 32.4392 | °C | 1012 | hPa | Humid | 35 | 0 | 0 | 26.168 | 138992.0795 | 441633.8282 | 38.5 | 45
790069 | 2018-04-21 15:35 | 6.3375 | Oxy4 (PSt7-10) | 2018-04-04 12:25 | default | 109.0712 | μmol/L | 32.4426 | °C | 1012 | hPa | Humid | 35 | 0 | 0 | 26.167 | 138984.6911 | 441618.7858 | 38.5 | 45
790081 | 2018-04-21 15:35 | 6.3535 | Oxy4 (PSt7-10) | 2018-04-04 12:25 | default | 109.033 | μmol/L | 32.4532 | °C | 1012 | hPa | Humid | 35 | 0 | 0 | 26.167 | 138993.5956 | 441641.3503 | 38.5 | 45
790092 | 2018-04-21 15:35 | 6.3702 | Oxy4 (PSt7-10) | 2018-04-04 12:25 | default | 109.0795 | μmol/L | 32.4427 | °C | 1012 | hPa | Humid | 35 | 0 | 0 | 26.166 | 139005.7073 | 441640.9345 | 38.5 | 45
790100 | 2018-04-21 15:35 | 6.3872 | Oxy4 (PSt7-10) | 2018-04-04 12:25 | default | 109.0474 | μmol/L | 32.4394 | °C | 1012 | hPa | Humid | 35 | 0 | 0 | 26.171 | 139025.368 | 441629.4299 | 38.5 | 45
790117 | 2018-04-21 15:35 | 6.4031 | Oxy4 (PSt7-10) | 2018-04-04 12:25 | default | 109.0488 | μmol/L | 32.439 | °C | 1012 | hPa | Humid | 35 | 0 | 0 | 26.171 | 139025.249 | 441624.6168 | 38.5 | 45
790125 | 2018-04-21 15:36 | 6.4198 | Oxy4 (PSt7-10) | 2018-04-04 12:25 | default | 109.0392 | μmol/L | 32.4393 | °C | 1012 | hPa | Humid | 35 | 0 | 0 | 26.172 | 139039.1685 | 441624.3925 | 38.5 | 45
790133 | 2018-04-21 15:36 | 6.4367 | Oxy4 (PSt7-10) | 2018-04-04 12:25 | default | 109.0434 | μmol/L | 32.4381 | °C | 1012 | hPa | Humid | 35 | 0 | 0 | 26.172 | 139046.4384 | 441616.4122 | 38.5 | 45
790139 | 2018-04-21 15:36 | 6.4537 | Oxy4 (PSt7-10) | 2018-04-04 12:25 | default | 108.9882 | μmol/L | 32.4388 | °C | 1012 | hPa | Humid | 35 | 0 | 0 | 26.178 | 139073.4156 | 441627.6353 | 38.5 | 45
790155 | 2018-04-21 15:36 | 6.4705 | Oxy4 (PSt7-10) | 2018-04-04 12:25 | default | 109.0102 | μmol/L | 32.4351 | °C | 1012 | hPa | Humid | 35 | 0 | 0 | 26.177 | 139080.4041 | 441622.1332 | 38.5 | 45
790164 | 2018-04-21 15:36 | 6.4873 | Oxy4 (PSt7-10) | 2018-04-04 12:25 | default | 109.0387 | μmol/L | 32.432 | °C | 1012 | hPa | Humid | 35 | 0 | 0 | 26.175 | 139085.9029 | 441615.1295 | 38.5 | 45
790170 | 2018-04-21 15:36 | 6.5039 | Oxy4 (PSt7-10) | 2018-04-04 12:25 | default | 108.8962 | μmol/L | 32.4595 | °C | 1012 | hPa | Humid | 35 | 0 | 0 | 26.18 | 139099.0753 | 441631.9101 | 38.5 | 45
790184 | 2018-04-21 15:36 | 6.5201 | Oxy4 (PSt7-10) | 2018-04-04 12:25 | default | 108.979 | μmol/L | 32.4413 | °C | 1012 | hPa | Humid | 35 | 0 | 0 | 26.178 | 139092.9579 | 441616.2064 | 38.5 | 45
790196 | 2018-04-21 15:36 | 6.5365 | Oxy4 (PSt7-10) | 2018-04-04 12:25 | default | 108.9289 | μmol/L | 32.4455 | °C | 1012 | hPa | Humid | 35 | 0 | 0 | 26.182 | 139091.0555 | 441604.6097 | 38.5 | 45
790200 | 2018-04-21 15:36 | 6.5534 | Oxy4 (PSt7-10) | 2018-04-04 12:25 | default | 108.9604 | μmol/L | 32.4367 | °C | 1012 | hPa | Humid | 35 | 0 | 0 | 26.182 | 139083.9957 | 441615.4151 | 38.5 | 45
790210 | 2018-04-21 15:36 | 6.5705 | Oxy4 (PSt7-10) | 2018-04-04 12:25 | default | 108.9249 | μmol/L | 32.4466 | °C | 1012 | hPa | Humid | 35 | 0 | 0 | 26.182 | 139094.5106 | 441615.0064 | 38.5 | 45
790227 | 2018-04-21 15:36 | 6.587 | Oxy4 (PSt7-10) | 2018-04-04 12:25 | default | 108.8552 | μmol/L | 32.4562 | °C | 1012 | hPa | Humid | 35 | 0 | 0 | 26.186 | 139099.8774 | 441609.8353 | 38.5 | 45
790237 | 2018-04-21 15:36 | 6.6036 | Oxy4 (PSt7-10) | 2018-04-04 12:25 | default | 108.8805 | μmol/L | 32.4516 | °C | 1012 | hPa | Humid | 35 | 0 | 0 | 26.185 | 139103.2132 | 441619.7573 | 38.5 | 45
790239 | 2018-04-21 15:36 | 6.6199 | Oxy4 (PSt7-10) | 2018-04-04 12:25 | default | 108.9358 | μmol/L | 32.4338 | °C | 1012 | hPa | Humid | 35 | 0 | 0 | 26.186 | 139106.3124 | 441610.1687 | 38.5 | 45
790253 | 2018-04-21 15:36 | 6.6365 | Oxy4 (PSt7-10) | 2018-04-04 12:25 | default | 108.8824 | μmol/L | 32.4487 | °C | 1012 | hPa | Humid | 35 | 0 | 0 | 26.186 | 139111.9989 | 441606.6508 | 38.5 | 45
790264 | 2018-04-21 15:36 | 6.6538 | Oxy4 (PSt7-10) | 2018-04-04 12:25 | default | 108.8968 | μmol/L | 32.4397 | °C | 1012 | hPa | Humid | 35 | 0 | 0 | 26.188 | 139122.4127 | 441628.2527 | 38.5 | 45
790277 | 2018-04-21 15:36 | 6.6697 | Oxy4 (PSt7-10) | 2018-04-04 12:25 | default | 108.8961 | μmol/L | 32.4375 | °C | 1012 | hPa | Humid | 35 | 0 | 0 | 26.189 | 139124.1891 | 441616.065 | 38.5 | 45
790279 | 2018-04-21 15:36 | 6.6865 | Oxy4 (PSt7-10) | 2018-04-04 12:25 | default | 108.8411 | μmol/L | 32.4455 | °C | 1012 | hPa | Humid | 35 | 0 | 0 | 26.192 | 139124.6369 | 441616.5955 | 38.5 | 45
790291 | 2018-04-21 15:36 | 6.7033 | Oxy4 (PSt7-10) | 2018-04-04 12:25 | default | 108.8697 | μmol/L | 32.4448 | °C | 1012 | hPa | Humid | 35 | 0 | 0 | 26.189 | 139131.8356 | 441595.6124 | 38.5 | 45
790307 | 2018-04-21 15:36 | 6.7217 | Oxy4 (PSt7-10) | 2018-04-04 12:25 | default | 108.8309 | μmol/L | 32.4434 | °C | 1012 | hPa | Humid | 35 | 0 | 0 | 26.194 | 139136.6198 | 441619.2326 | 38.5 | 45
790312 | 2018-04-21 15:36 | 6.7367 | Oxy4 (PSt7-10) | 2018-04-04 12:25 | default | 108.8353 | μmol/L | 32.4397 | °C | 1012 | hPa | Humid | 35 | 0 | 0 | 26.195 | 139128.7666 | 441607.0898 | 38.5 | 45
790327 | 2018-04-21 15:36 | 6.7542 | Oxy4 (PSt7-10) | 2018-04-04 12:25 | default | 108.8331 | μmol/L | 32.433 | °C | 1012 | hPa | Humid | 35 | 0 | 0 | 26.198 | 139136.9392 | 441598.0572 | 38.5 | 45
790335 | 2018-04-21 15:36 | 6.7702 | Oxy4 (PSt7-10) | 2018-04-04 12:25 | default | 108.8642 | μmol/L | 32.4292 | °C | 1012 | hPa | Humid | 35 | 0 | 0 | 26.196 | 139144.8724 | 441587.9809 | 38.5 | 45
790342 | 2018-04-21 15:36 | 6.7871 | Oxy4 (PSt7-10) | 2018-04-04 12:25 | default | 108.8494 | μmol/L | 32.4309 | °C | 1012 | hPa | Humid | 35 | 0 | 0 | 26.197 | 139156.2428 | 441603.6278 | 38.5 | 45
790355 | 2018-04-21 15:36 | 6.8035 | Oxy4 (PSt7-10) | 2018-04-04 12:25 | default | 108.7569 | μmol/L | 32.4494 | °C | 1012 | hPa | Humid | 35 | 0 | 0 | 26.2 | 139149.2056 | 441592.5092 | 38.5 | 45
790367 | 2018-04-21 15:36 | 6.82 | Oxy4 (PSt7-10) | 2018-04-04 12:25 | default | 108.7393 | μmol/L | 32.4567 | °C | 1012 | hPa | Humid | 35 | 0 | 0 | 26.199 | 139160.745 | 441617.4848 | 38.5 | 45
790374 | 2018-04-21 15:36 | 6.8364 | Oxy4 (PSt7-10) | 2018-04-04 12:25 | default | 108.7002 | μmol/L | 32.4628 | °C | 1012 | hPa | Humid | 35 | 0 | 0 | 26.201 | 139161.4233 | 441609.533 | 38.5 | 45
790386 | 2018-04-21 15:36 | 6.8541 | Oxy4 (PSt7-10) | 2018-04-04 12:25 | default | 108.7156 | μmol/L | 32.4462 | °C | 1012 | hPa | Humid | 35 | 0 | 0 | 26.206 | 139175.8864 | 441614.2607 | 38.5 | 45
790392 | 2018-04-21 15:36 | 6.8702 | Oxy4 (PSt7-10) | 2018-04-04 12:25 | default | 108.7585 | μmol/L | 32.444 | °C | 1012 | hPa | Humid | 35 | 0 | 0 | 26.202 | 139187.9796 | 441606.4406 | 38.5 | 45
790399 | 2018-04-21 15:36 | 6.8867 | Oxy4 (PSt7-10) | 2018-04-04 12:25 | default | 108.7039 | μmol/L | 32.4495 | °C | 1012 | hPa | Humid | 35 | 0 | 0 | 26.206 | 139187.8963 | 441604.1875 | 38.5 | 45
790416 | 2018-04-21 15:36 | 6.9035 | Oxy4 (PSt7-10) | 2018-04-04 12:25 | default | 108.6703 | μmol/L | 32.4638 | °C | 1012 | hPa | Humid | 35 | 0 | 0 | 26.204 | 139199.9717 | 441628.2573 | 38.5 | 45
790425 | 2018-04-21 15:36 | 6.92 | Oxy4 (PSt7-10) | 2018-04-04 12:25 | default | 108.7038 | μmol/L | 32.4471 | °C | 1012 | hPa | Humid | 35 | 0 | 0 | 26.207 | 139209.0392 | 441629.4588 | 38.5 | 45
790428 | 2018-04-21 15:36 | 6.9367 | Oxy4 (PSt7-10) | 2018-04-04 12:25 | default | 108.7097 | μmol/L | 32.443 | °C | 1012 | hPa | Humid | 35 | 0 | 0 | 26.208 | 139220.1145 | 441630.9583 | 38.5 | 45
790445 | 2018-04-21 15:36 | 6.9534 | Oxy4 (PSt7-10) | 2018-04-04 12:25 | default | 108.7448 | μmol/L | 32.4381 | °C | 1012 | hPa | Humid | 35 | 0 | 0 | 26.206 | 139227.3534 | 441620.9475 | 38.5 | 45
790451 | 2018-04-21 15:36 | 6.9699 | Oxy4 (PSt7-10) | 2018-04-04 12:25 | default | 108.6444 | μmol/L | 32.4514 | °C | 1012 | hPa | Humid | 35 | 0 | 0 | 26.212 | 139234.1944 | 441605.4103 | 38.5 | 45
790460 | 2018-04-21 15:36 | 6.9865 | Oxy4 (PSt7-10) | 2018-04-04 12:25 | default | 108.6722 | μmol/L | 32.4485 | °C | 1012 | hPa | Humid | 35 | 0 | 0 | 26.21 | 139245.3554 | 441624.307 | 38.5 | 45
790468 | 2018-04-21 15:36 | 7.0034 | Oxy4 (PSt7-10) | 2018-04-04 12:25 | default | 108.6604 | μmol/L | 32.4469 | °C | 1012 | hPa | Humid | 35 | 0 | 0 | 26.212 | 139255.3203 | 441595.1629 | 38.5 | 45
790485 | 2018-04-21 15:36 | 7.0197 | Oxy4 (PSt7-10) | 2018-04-04 12:25 | default | 108.7025 | μmol/L | 32.4376 | °C | 1012 | hPa | Humid | 35 | 0 | 0 | 26.211 | 139271.5508 | 441626.3625 | 38.5 | 45
790489 | 2018-04-21 15:36 | 7.037 | Oxy4 (PSt7-10) | 2018-04-04 12:25 | default | 108.6237 | μmol/L | 32.445 | °C | 1012 | hPa | Humid | 35 | 0 | 0 | 26.217 | 139293.0153 | 441617.4319 | 38.5 | 45
790500 | 2018-04-21 15:36 | 7.0538 | Oxy4 (PSt7-10) | 2018-04-04 12:25 | default | 108.6699 | μmol/L | 32.4394 | °C | 1012 | hPa | Humid | 35 | 0 | 0 | 26.214 | 139294.7382 | 441608.8877 | 38.5 | 45
790516 | 2018-04-21 15:36 | 7.0712 | Oxy4 (PSt7-10) | 2018-04-04 12:25 | default | 108.5958 | μmol/L | 32.4454 | °C | 1012 | hPa | Humid | 35 | 0 | 0 | 26.22 | 139316.2269 | 441592.8729 | 38.5 | 45
790523 | 2018-04-21 15:36 | 7.0868 | Oxy4 (PSt7-10) | 2018-04-04 12:25 | default | 108.5742 | μmol/L | 32.4515 | °C | 1012 | hPa | Humid | 35 | 0 | 0 | 26.22 | 139317.792 | 441588.6225 | 38.5 | 45
790530 | 2018-04-21 15:36 | 7.1038 | Oxy4 (PSt7-10) | 2018-04-04 12:25 | default | 108.6342 | μmol/L | 32.4347 | °C | 1012 | hPa | Humid | 35 | 0 | 0 | 26.22 | 139325.3167 | 441607.1346 | 38.5 | 45
790542 | 2018-04-21 15:36 | 7.1197 | Oxy4 (PSt7-10) | 2018-04-04 12:25 | default | 108.5598 | μmol/L | 32.4555 | °C | 1012 | hPa | Humid | 35 | 0 | 0 | 26.22 | 139317.2361 | 441603.2259 | 38.5 | 45
790551 | 2018-04-21 15:36 | 7.1371 | Oxy4 (PSt7-10) | 2018-04-04 12:25 | default | 108.5824 | μmol/L | 32.4565 | °C | 1012 | hPa | Humid | 35 | 0 | 0 | 26.217 | 139324.2463 | 441598.5866 | 38.5 | 45
790559 | 2018-04-21 15:36 | 7.1535 | Oxy4 (PSt7-10) | 2018-04-04 12:25 | default | 108.5233 | μmol/L | 32.4583 | °C | 1012 | hPa | Humid | 35 | 0 | 0 | 26.223 | 139322.9015 | 441617.1344 | 38.5 | 45
790571 | 2018-04-21 15:36 | 7.1705 | Oxy4 (PSt7-10) | 2018-04-04 12:25 | default | 108.5527 | μmol/L | 32.4477 | °C | 1012 | hPa | Humid | 35 | 0 | 0 | 26.224 | 139325.3045 | 441608.1706 | 38.5 | 45
790587 | 2018-04-21 15:36 | 7.1871 | Oxy4 (PSt7-10) | 2018-04-04 12:25 | default | 108.5364 | μmol/L | 32.4498 | °C | 1012 | hPa | Humid | 35 | 0 | 0 | 26.225 | 139335.1609 | 441609.6673 | 38.5 | 45
790590 | 2018-04-21 15:36 | 7.2031 | Oxy4 (PSt7-10) | 2018-04-04 12:25 | default | 108.4958 | μmol/L | 32.4562 | °C | 1012 | hPa | Humid | 35 | 0 | 0 | 26.227 | 139338.4403 | 441614.4911 | 38.5 | 45
790607 | 2018-04-21 15:36 | 7.2202 | Oxy4 (PSt7-10) | 2018-04-04 12:25 | default | 108.4889 | μmol/L | 32.4582 | °C | 1012 | hPa | Humid | 35 | 0 | 0 | 26.227 | 139339.8803 | 441598.2975 | 38.5 | 45
790608 | 2018-04-21 15:36 | 7.2367 | Oxy4 (PSt7-10) | 2018-04-04 12:25 | default | 108.469 | μmol/L | 32.454 | °C | 1012 | hPa | Humid | 35 | 0 | 0 | 26.231 | 139339.6921 | 441604.7917 | 38.5 | 45
790624 | 2018-04-21 15:36 | 7.2542 | Oxy4 (PSt7-10) | 2018-04-04 12:25 | default | 108.5452 | μmol/L | 32.4375 | °C | 1012 | hPa | Humid | 35 | 0 | 0 | 26.229 | 139347.3187 | 441615.6358 | 38.5 | 45
790628 | 2018-04-21 15:36 | 7.2703 | Oxy4 (PSt7-10) | 2018-04-04 12:25 | default | 108.5391 | μmol/L | 32.4392 | °C | 1012 | hPa | Humid | 35 | 0 | 0 | 26.229 | 139353.8308 | 441595.8021 | 38.5 | 45
790638 | 2018-04-21 15:36 | 7.287 | Oxy4 (PSt7-10) | 2018-04-04 12:25 | default | 108.5086 | μmol/L | 32.4429 | °C | 1012 | hPa | Humid | 35 | 0 | 0 | 26.231 | 139351.2353 | 441598.0976 | 38.5 | 45
790657 | 2018-04-21 15:36 | 7.3031 | Oxy4 (PSt7-10) | 2018-04-04 12:25 | default | 108.5207 | μmol/L | 32.4395 | °C | 1012 | hPa | Humid | 35 | 0 | 0 | 26.231 | 139359.5988 | 441596.0921 | 38.5 | 45
790659 | 2018-04-21 15:36 | 7.3198 | Oxy4 (PSt7-10) | 2018-04-04 12:25 | default | 108.4443 | μmol/L | 32.4462 | °C | 1012 | hPa | Humid | 35 | 0 | 0 | 26.237 | 139351.7846 | 441595.2987 | 38.5 | 45
790668 | 2018-04-21 15:36 | 7.3372 | Oxy4 (PSt7-10) | 2018-04-04 12:25 | default | 108.4747 | μmol/L | 32.4475 | °C | 1012 | hPa | Humid | 35 | 0 | 0 | 26.233 | 139363.3382 | 441597.0992 | 38.5 | 45
790687 | 2018-04-21 15:36 | 7.3542 | Oxy4 (PSt7-10) | 2018-04-04 12:25 | default | 108.4365 | μmol/L | 32.4508 | °C | 1012 | hPa | Humid | 35 | 0 | 0 | 26.236 | 139378.7319 | 441591.1846 | 38.5 | 45
790694 | 2018-04-21 15:36 | 7.3705 | Oxy4 (PSt7-10) | 2018-04-04 12:25 | default | 108.4598 | μmol/L | 32.4394 | °C | 1012 | hPa | Humid | 35 | 0 | 0 | 26.238 | 139384.5758 | 441594.1527 | 38.5 | 45
790702 | 2018-04-21 15:36 | 7.3869 | Oxy4 (PSt7-10) | 2018-04-04 12:25 | default | 108.4498 | μmol/L | 32.4446 | °C | 1012 | hPa | Humid | 35 | 0 | 0 | 26.237 | 139378.749 | 441589.3014 | 38.5 | 45
790709 | 2018-04-21 15:36 | 7.4034 | Oxy4 (PSt7-10) | 2018-04-04 12:25 | default | 108.448 | μmol/L | 32.4329 | °C | 1012 | hPa | Humid | 35 | 0 | 0 | 26.242 | 139385.3633 | 441592.7466 | 38.5 | 45
790722 | 2018-04-21 15:37 | 7.4205 | Oxy4 (PSt7-10) | 2018-04-04 12:25 | default | 108.4598 | μmol/L | 32.432 | °C | 1012 | hPa | Humid | 35 | 0 | 0 | 26.241 | 139399.3057 | 441604.5308 | 38.5 | 45
790736 | 2018-04-21 15:37 | 7.4373 | Oxy4 (PSt7-10) | 2018-04-04 12:25 | default | 108.3979 | μmol/L | 32.4494 | °C | 1012 | hPa | Humid | 35 | 0 | 0 | 26.241 | 139403.5029 | 441610.839 | 38.5 | 45
790743 | 2018-04-21 15:37 | 7.4531 | Oxy4 (PSt7-10) | 2018-04-04 12:25 | default | 108.3354 | μmol/L | 32.4595 | °C | 1012 | hPa | Humid | 35 | 0 | 0 | 26.244 | 139402.2598 | 441603.606 | 38.5 | 45
790754 | 2018-04-21 15:37 | 7.4706 | Oxy4 (PSt7-10) | 2018-04-04 12:25 | default | 108.3931 | μmol/L | 32.4434 | °C | 1012 | hPa | Humid | 35 | 0 | 0 | 26.244 | 139418.0467 | 441614.3969 | 38.5 | 45
790759 | 2018-04-21 15:37 | 7.4866 | Oxy4 (PSt7-10) | 2018-04-04 12:25 | default | 108.3368 | μmol/L | 32.4543 | °C | 1012 | hPa | Humid | 35 | 0 | 0 | 26.246 | 139414.1468 | 441587.1499 | 38.5 | 45
790773 | 2018-04-21 15:37 | 7.5035 | Oxy4 (PSt7-10) | 2018-04-04 12:25 | default | 108.3446 | μmol/L | 32.4545 | °C | 1012 | hPa | Humid | 35 | 0 | 0 | 26.245 | 139428.2314 | 441608.9713 | 38.5 | 45
790781 | 2018-04-21 15:37 | 7.5202 | Oxy4 (PSt7-10) | 2018-04-04 12:25 | default | 108.3088 | μmol/L | 32.4523 | °C | 1012 | hPa | Humid | 35 | 0 | 0 | 26.25 | 139423.7926 | 441587.1969 | 38.5 | 45
790796 | 2018-04-21 15:37 | 7.5372 | Oxy4 (PSt7-10) | 2018-04-04 12:25 | default | 108.3048 | μmol/L | 32.4534 | °C | 1012 | hPa | Humid | 35 | 0 | 0 | 26.25 | 139433.472 | 441595.5481 | 38.5 | 45
790803 | 2018-04-21 15:37 | 7.5536 | Oxy4 (PSt7-10) | 2018-04-04 12:25 | default | 108.2705 | μmol/L | 32.4582 | °C | 1012 | hPa | Humid | 35 | 0 | 0 | 26.252 | 139439.5532 | 441602.5533 | 38.5 | 45
790810 | 2018-04-21 15:37 | 7.5703 | Oxy4 (PSt7-10) | 2018-04-04 12:25 | default | 108.3196 | μmol/L | 32.4517 | °C | 1012 | hPa | Humid | 35 | 0 | 0 | 26.249 | 139462.0178 | 441603.3784 | 38.5 | 45
790823 | 2018-04-21 15:37 | 7.5867 | Oxy4 (PSt7-10) | 2018-04-04 12:25 | default | 108.2662 | μmol/L | 32.4594 | °C | 1012 | hPa | Humid | 35 | 0 | 0 | 26.252 | 139462.7362 | 441601.445 | 38.5 | 45
790828 | 2018-04-21 15:37 | 7.6034 | Oxy4 (PSt7-10) | 2018-04-04 12:25 | default | 108.225 | μmol/L | 32.4611 | °C | 1012 | hPa | Humid | 35 | 0 | 0 | 26.256 | 139476.0003 | 441587.8805 | 38.5 | 45
790840 | 2018-04-21 15:37 | 7.6204 | Oxy4 (PSt7-10) | 2018-04-04 12:25 | default | 108.206 | μmol/L | 32.4665 | °C | 1012 | hPa | Humid | 35 | 0 | 0 | 26.256 | 139492.2539 | 441597.1917 | 38.5 | 45
790850 | 2018-04-21 15:37 | 7.6369 | Oxy4 (PSt7-10) | 2018-04-04 12:25 | default | 108.2571 | μmol/L | 32.4521 | °C | 1012 | hPa | Humid | 35 | 0 | 0 | 26.256 | 139510.5989 | 441597.0027 | 38.5 | 45
790866 | 2018-04-21 15:37 | 7.653 | Oxy4 (PSt7-10) | 2018-04-04 12:25 | default | 108.2396 | μmol/L | 32.4521 | °C | 1012 | hPa | Humid | 35 | 0 | 0 | 26.258 | 139512.8423 | 441580.4188 | 38.5 | 45
790870 | 2018-04-21 15:37 | 7.6703 | Oxy4 (PSt7-10) | 2018-04-04 12:25 | default | 108.2162 | μmol/L | 32.4562 | °C | 1012 | hPa | Humid | 35 | 0 | 0 | 26.259 | 139535.8402 | 441594.322 | 38.5 | 45
790879 | 2018-04-21 15:37 | 7.6869 | Oxy4 (PSt7-10) | 2018-04-04 12:25 | default | 108.2373 | μmol/L | 32.4454 | °C | 1012 | hPa | Humid | 35 | 0 | 0 | 26.261 | 139540.791 | 441586.0705 | 38.5 | 45
790888 | 2018-04-21 15:37 | 7.7037 | Oxy4 (PSt7-10) | 2018-04-04 12:25 | default | 108.2518 | μmol/L | 32.4414 | °C | 1012 | hPa | Humid | 35 | 0 | 0 | 26.261 | 139554.3351 | 441600.5483 | 38.5 | 45
790907 | 2018-04-21 15:37 | 7.7196 | Oxy4 (PSt7-10) | 2018-04-04 12:25 | default | 108.2397 | μmol/L | 32.4325 | °C | 1012 | hPa | Humid | 35 | 0 | 0 | 26.266 | 139570.5699 | 441595.0596 | 38.5 | 45
790917 | 2018-04-21 15:37 | 7.7364 | Oxy4 (PSt7-10) | 2018-04-04 12:25 | default | 108.221 | μmol/L | 32.4475 | °C | 1012 | hPa | Humid | 35 | 0 | 0 | 26.262 | 139576.3719 | 441609.7031 | 38.5 | 45
790920 | 2018-04-21 15:37 | 7.7539 | Oxy4 (PSt7-10) | 2018-04-04 12:25 | default | 108.1446 | μmol/L | 32.4665 | °C | 1012 | hPa | Humid | 35 | 0 | 0 | 26.263 | 139578.9522 | 441593.0889 | 38.5 | 45
790935 | 2018-04-21 15:37 | 7.7702 | Oxy4 (PSt7-10) | 2018-04-04 12:25 | default | 108.168 | μmol/L | 32.4575 | °C | 1012 | hPa | Humid | 35 | 0 | 0 | 26.264 | 139590.142 | 441603.4634 | 38.5 | 45
790942 | 2018-04-21 15:37 | 7.7871 | Oxy4 (PSt7-10) | 2018-04-04 12:25 | default | 108.1219 | μmol/L | 32.4607 | °C | 1012 | hPa | Humid | 35 | 0 | 0 | 26.268 | 139595.107 | 441588.5257 | 38.5 | 45
790956 | 2018-04-21 15:37 | 7.8035 | Oxy4 (PSt7-10) | 2018-04-04 12:25 | default | 108.1764 | μmol/L | 32.4503 | °C | 1012 | hPa | Humid | 35 | 0 | 0 | 26.266 | 139581.1855 | 441576.658 | 38.5 | 45
790963 | 2018-04-21 15:37 | 7.8207 | Oxy4 (PSt7-10) | 2018-04-04 12:25 | default | 108.1508 | μmol/L | 32.4526 | °C | 1012 | hPa | Humid | 35 | 0 | 0 | 26.268 | 139591.6986 | 441598.2855 | 38.5 | 45
790971 | 2018-04-21 15:37 | 7.8367 | Oxy4 (PSt7-10) | 2018-04-04 12:25 | default | 108.1834 | μmol/L | 32.4385 | °C | 1012 | hPa | Humid | 35 | 0 | 0 | 26.27 | 139589.5864 | 441590.8784 | 38.5 | 45
790985 | 2018-04-21 15:37 | 7.8538 | Oxy4 (PSt7-10) | 2018-04-04 12:25 | default | 108.1196 | μmol/L | 32.4515 | °C | 1012 | hPa | Humid | 35 | 0 | 0 | 26.272 | 139593.7064 | 441581.4463 | 38.5 | 45
790991 | 2018-04-21 15:37 | 7.8705 | Oxy4 (PSt7-10) | 2018-04-04 12:25 | default | 108.1269 | μmol/L | 32.4495 | °C | 1012 | hPa | Humid | 35 | 0 | 0 | 26.272 | 139603.6579 | 441597.3294 | 38.5 | 45
790999 | 2018-04-21 15:37 | 7.8871 | Oxy4 (PSt7-10) | 2018-04-04 12:25 | default | 108.1037 | μmol/L | 32.4487 | °C | 1012 | hPa | Humid | 35 | 0 | 0 | 26.275 | 139601.3171 | 441584.2906 | 38.5 | 45
791012 | 2018-04-21 15:37 | 7.9031 | Oxy4 (PSt7-10) | 2018-04-04 12:25 | default | 108.1162 | μmol/L | 32.4476 | °C | 1012 | hPa | Humid | 35 | 0 | 0 | 26.274 | 139609.6443 | 441596.4453 | 38.5 | 45
791024 | 2018-04-21 15:37 | 7.9204 | Oxy4 (PSt7-10) | 2018-04-04 12:25 | default | 108.0471 | μmol/L | 32.4523 | °C | 1012 | hPa | Humid | 35 | 0 | 0 | 26.28 | 139616.2334 | 441587.7402 | 38.5 | 45
791036 | 2018-04-21 15:37 | 7.9364 | Oxy4 (PSt7-10) | 2018-04-04 12:25 | default | 108.0055 | μmol/L | 32.4616 | °C | 1012 | hPa | Humid | 35 | 0 | 0 | 26.281 | 139617.9598 | 441572.4102 | 38.5 | 45
791040 | 2018-04-21 15:37 | 7.9533 | Oxy4 (PSt7-10) | 2018-04-04 12:25 | default | 108.1115 | μmol/L | 32.4391 | °C | 1012 | hPa | Humid | 35 | 0 | 0 | 26.278 | 139617.5816 | 441583.9185 | 38.5 | 45
791049 | 2018-04-21 15:37 | 7.97 | Oxy4 (PSt7-10) | 2018-04-04 12:25 | default | 108.0761 | μmol/L | 32.4466 | °C | 1012 | hPa | Humid | 35 | 0 | 0 | 26.279 | 139619.3966 | 441579.3382 | 38.5 | 45
791066 | 2018-04-21 15:37 | 7.987 | Oxy4 (PSt7-10) | 2018-04-04 12:25 | default | 108.0315 | μmol/L | 32.4543 | °C | 1012 | hPa | Humid | 35 | 0 | 0 | 26.281 | 139634.2634 | 441599.0174 | 38.5 | 45
791073 | 2018-04-21 15:37 | 8.0034 | Oxy4 (PSt7-10) | 2018-04-04 12:25 | default | 108.0566 | μmol/L | 32.4472 | °C | 1012 | hPa | Humid | 35 | 0 | 0 | 26.281 | 139627.6999 | 441595.721 | 38.5 | 45
791083 | 2018-04-21 15:37 | 8.0201 | Oxy4 (PSt7-10) | 2018-04-04 12:25 | default | 108.0248 | μmol/L | 32.4488 | °C | 1012 | hPa | Humid | 35 | 0 | 0 | 26.284 | 139633.6125 | 441582.5662 | 38.5 | 45
791093 | 2018-04-21 15:37 | 8.0366 | Oxy4 (PSt7-10) | 2018-04-04 12:25 | default | 108.049 | μmol/L | 32.442 | °C | 1012 | hPa | Humid | 35 | 0 | 0 | 26.284 | 139634.9067 | 441569.4893 | 38.5 | 45
791102 | 2018-04-21 15:37 | 8.0534 | Oxy4 (PSt7-10) | 2018-04-04 12:25 | default | 108.0331 | μmol/L | 32.444 | °C | 1012 | hPa | Humid | 35 | 0 | 0 | 26.285 | 139642.2637 | 441578.0781 | 38.5 | 45
791113 | 2018-04-21 15:37 | 8.0698 | Oxy4 (PSt7-10) | 2018-04-04 12:25 | default | 108.031 | μmol/L | 32.4471 | °C | 1012 | hPa | Humid | 35 | 0 | 0 | 26.284 | 139643.5607 | 441592.4998 | 38.5 | 45
791119 | 2018-04-21 15:37 | 8.0875 | Oxy4 (PSt7-10) | 2018-04-04 12:25 | default | 107.9614 | μmol/L | 32.4568 | °C | 1012 | hPa | Humid | 35 | 0 | 0 | 26.288 | 139657.5827 | 441596.3838 | 38.5 | 45
791134 | 2018-04-21 15:37 | 8.1031 | Oxy4 (PSt7-10) | 2018-04-04 12:25 | default | 107.982 | μmol/L | 32.4511 | °C | 1012 | hPa | Humid | 35 | 0 | 0 | 26.288 | 139663.6785 | 441575.1905 | 38.5 | 45
791146 | 2018-04-21 15:37 | 8.1204 | Oxy4 (PSt7-10) | 2018-04-04 12:25 | default | 107.953 | μmol/L | 32.4568 | °C | 1012 | hPa | Humid | 35 | 0 | 0 | 26.289 | 139676.149 | 441589.8082 | 38.5 | 45
791154 | 2018-04-21 15:37 | 8.1369 | Oxy4 (PSt7-10) | 2018-04-04 12:25 | default | 107.9371 | μmol/L | 32.4539 | °C | 1012 | hPa | Humid | 35 | 0 | 0 | 26.292 | 139671.171 | 441587.9777 | 38.5 | 45
791160 | 2018-04-21 15:37 | 8.1532 | Oxy4 (PSt7-10) | 2018-04-04 12:25 | default | 107.9399 | μmol/L | 32.4555 | °C | 1012 | hPa | Humid | 35 | 0 | 0 | 26.291 | 139679.3356 | 441589.328 | 38.5 | 45
791170 | 2018-04-21 15:37 | 8.1702 | Oxy4 (PSt7-10) | 2018-04-04 12:25 | default | 107.9502 | μmol/L | 32.4478 | °C | 1012 | hPa | Humid | 35 | 0 | 0 | 26.293 | 139692.6411 | 441597.331 | 38.5 | 45
791183 | 2018-04-21 15:37 | 8.1877 | Oxy4 (PSt7-10) | 2018-04-04 12:25 | default | 107.9443 | μmol/L | 32.447 | °C | 1012 | hPa | Humid | 35 | 0 | 0 | 26.294 | 139695.1154 | 441587.8092 | 38.5 | 45
791190 | 2018-04-21 15:37 | 8.2044 | Oxy4 (PSt7-10) | 2018-04-04 12:25 | default | 107.8612 | μmol/L | 32.4606 | °C | 1012 | hPa | Humid | 35 | 0 | 0 | 26.298 | 139705.4915 | 441574.0593 | 38.5 | 45
791207 | 2018-04-21 15:37 | 8.2197 | Oxy4 (PSt7-10) | 2018-04-04 12:25 | default | 107.8686 | μmol/L | 32.4609 | °C | 1012 | hPa | Humid | 35 | 0 | 0 | 26.297 | 139711.0492 | 441568.8732 | 38.5 | 45
791210 | 2018-04-21 15:37 | 8.2367 | Oxy4 (PSt7-10) | 2018-04-04 12:25 | default | 107.9055 | μmol/L | 32.4481 | °C | 1012 | hPa | Humid | 35 | 0 | 0 | 26.298 | 139718.8489 | 441576.7918 | 38.5 | 45
791225 | 2018-04-21 15:37 | 8.2531 | Oxy4 (PSt7-10) | 2018-04-04 12:25 | default | 107.8661 | μmol/L | 32.4543 | °C | 1012 | hPa | Humid | 35 | 0 | 0 | 26.3 | 139724.6988 | 441579.6177 | 38.5 | 45
791231 | 2018-04-21 15:37 | 8.2701 | Oxy4 (PSt7-10) | 2018-04-04 12:25 | default | 107.861 | μmol/L | 32.446 | °C | 1012 | hPa | Humid | 35 | 0 | 0 | 26.304 | 139742.6876 | 441584.5698 | 38.5 | 45
791239 | 2018-04-21 15:37 | 8.2871 | Oxy4 (PSt7-10) | 2018-04-04 12:25 | default | 107.8751 | μmol/L | 32.4518 | °C | 1012 | hPa | Humid | 35 | 0 | 0 | 26.3 | 139748.3505 | 441576.7074 | 38.5 | 45
791251 | 2018-04-21 15:37 | 8.3037 | Oxy4 (PSt7-10) | 2018-04-04 12:25 | default | 107.8578 | μmol/L | 32.4542 | °C | 1012 | hPa | Humid | 35 | 0 | 0 | 26.301 | 139765.7356 | 441579.3746 | 38.5 | 45
791260 | 2018-04-21 15:37 | 8.3198 | Oxy4 (PSt7-10) | 2018-04-04 12:25 | default | 107.8196 | μmol/L | 32.4552 | °C | 1012 | hPa | Humid | 35 | 0 | 0 | 26.305 | 139776.6343 | 441567.3526 | 38.5 | 45
791274 | 2018-04-21 15:37 | 8.3365 | Oxy4 (PSt7-10) | 2018-04-04 12:25 | default | 107.8201 | μmol/L | 32.4477 | °C | 1012 | hPa | Humid | 35 | 0 | 0 | 26.308 | 139790.4397 | 441570.4844 | 38.5 | 45
791278 | 2018-04-21 15:37 | 8.3533 | Oxy4 (PSt7-10) | 2018-04-04 12:25 | default | 107.8645 | μmol/L | 32.445 | °C | 1012 | hPa | Humid | 35 | 0 | 0 | 26.304 | 139804.6869 | 441558.9344 | 38.5 | 45
791296 | 2018-04-21 15:37 | 8.3705 | Oxy4 (PSt7-10) | 2018-04-04 12:25 | default | 107.8458 | μmol/L | 32.4478 | °C | 1012 | hPa | Humid | 35 | 0 | 0 | 26.305 | 139819.7443 | 441586.9137 | 38.5 | 45
791298 | 2018-04-21 15:37 | 8.3877 | Oxy4 (PSt7-10) | 2018-04-04 12:25 | default | 107.793 | μmol/L | 32.4578 | °C | 1012 | hPa | Humid | 35 | 0 | 0 | 26.307 | 139831.1998 | 441605.7463 | 38.5 | 45
791309 | 2018-04-21 15:37 | 8.4037 | Oxy4 (PSt7-10) | 2018-04-04 12:25 | default | 107.7965 | μmol/L | 32.4519 | °C | 1012 | hPa | Humid | 35 | 0 | 0 | 26.309 | 139848.7806 | 441599.2915 | 38.5 | 45
791318 | 2018-04-21 15:38 | 8.4204 | Oxy4 (PSt7-10) | 2018-04-04 12:25 | default | 107.8094 | μmol/L | 32.4482 | °C | 1012 | hPa | Humid | 35 | 0 | 0 | 26.309 | 139852.8161 | 441592.8998 | 38.5 | 45
791328 | 2018-04-21 15:38 | 8.4365 | Oxy4 (PSt7-10) | 2018-04-04 12:25 | default | 107.7876 | μmol/L | 32.4519 | °C | 1012 | hPa | Humid | 35 | 0 | 0 | 26.31 | 139848.4765 | 441573.8713 | 38.5 | 45
791346 | 2018-04-21 15:38 | 8.4533 | Oxy4 (PSt7-10) | 2018-04-04 12:25 | default | 107.7712 | μmol/L | 32.4541 | °C | 1012 | hPa | Humid | 35 | 0 | 0 | 26.311 | 139855.569 | 441592.4208 | 38.5 | 45
791357 | 2018-04-21 15:38 | 8.4705 | Oxy4 (PSt7-10) | 2018-04-04 12:25 | default | 107.7313 | μmol/L | 32.4605 | °C | 1012 | hPa | Humid | 35 | 0 | 0 | 26.313 | 139843.874 | 441572.3002 | 38.5 | 45
791361 | 2018-04-21 15:38 | 8.4865 | Oxy4 (PSt7-10) | 2018-04-04 12:25 | default | 107.6938 | μmol/L | 32.4637 | °C | 1012 | hPa | Humid | 35 | 0 | 0 | 26.316 | 139843.1126 | 441563.4675 | 38.5 | 45
791369 | 2018-04-21 15:38 | 8.5034 | Oxy4 (PSt7-10) | 2018-04-04 12:25 | default | 107.7401 | μmol/L | 32.4482 | °C | 1012 | hPa | Humid | 35 | 0 | 0 | 26.317 | 139839.7898 | 441572.3811 | 38.5 | 45
791387 | 2018-04-21 15:38 | 8.5204 | Oxy4 (PSt7-10) | 2018-04-04 12:25 | default | 107.7296 | μmol/L | 32.4512 | °C | 1012 | hPa | Humid | 35 | 0 | 0 | 26.317 | 139849.0512 | 441551.689 | 38.5 | 45
791393 | 2018-04-21 15:38 | 8.5366 | Oxy4 (PSt7-10) | 2018-04-04 12:25 | default | 107.656 | μmol/L | 32.4621 | °C | 1012 | hPa | Humid | 35 | 0 | 0 | 26.321 | 139850.1425 | 441548.0505 | 38.5 | 45
791398 | 2018-04-21 15:38 | 8.553 | Oxy4 (PSt7-10) | 2018-04-04 12:25 | default | 107.733 | μmol/L | 32.4502 | °C | 1012 | hPa | Humid | 35 | 0 | 0 | 26.317 | 139848.5686 | 441553.0708 | 38.5 | 45
791409 | 2018-04-21 15:38 | 8.57 | Oxy4 (PSt7-10) | 2018-04-04 12:25 | default | 107.672 | μmol/L | 32.4552 | °C | 1012 | hPa | Humid | 35 | 0 | 0 | 26.322 | 139860.0636 | 441561.6322 | 38.5 | 45
791420 | 2018-04-21 15:38 | 8.5871 | Oxy4 (PSt7-10) | 2018-04-04 12:25 | default | 107.674 | μmol/L | 32.4521 | °C | 1012 | hPa | Humid | 35 | 0 | 0 | 26.323 | 139862.7178 | 441566.3085 | 38.5 | 45
791436 | 2018-04-21 15:38 | 8.6039 | Oxy4 (PSt7-10) | 2018-04-04 12:25 | default | 107.6733 | μmol/L | 32.4499 | °C | 1012 | hPa | Humid | 35 | 0 | 0 | 26.324 | 139876.6501 | 441562.4571 | 38.5 | 45
791447 | 2018-04-21 15:38 | 8.6197 | Oxy4 (PSt7-10) | 2018-04-04 12:25 | default | 107.657 | μmol/L | 32.4496 | °C | 1012 | hPa | Humid | 35 | 0 | 0 | 26.326 | 139878.1741 | 441554.9472 | 38.5 | 45
791449 | 2018-04-21 15:38 | 8.6381 | Oxy4 (PSt7-10) | 2018-04-04 12:25 | default | 107.6575 | μmol/L | 32.4519 | °C | 1012 | hPa | Humid | 35 | 0 | 0 | 26.325 | 139886.1806 | 441567.4033 | 38.5 | 45
791463 | 2018-04-21 15:38 | 8.6538 | Oxy4 (PSt7-10) | 2018-04-04 12:25 | default | 107.6671 | μmol/L | 32.4468 | °C | 1012 | hPa | Humid | 35 | 0 | 0 | 26.326 | 139885.1209 | 441561.6796 | 38.5 | 45
791470 | 2018-04-21 15:38 | 8.6701 | Oxy4 (PSt7-10) | 2018-04-04 12:25 | default | 107.6397 | μmol/L | 32.4496 | °C | 1012 | hPa | Humid | 35 | 0 | 0 | 26.328 | 139887.6711 | 441560.1672 | 38.5 | 45
791486 | 2018-04-21 15:38 | 8.6872 | Oxy4 (PSt7-10) | 2018-04-04 12:25 | default | 107.6889 | μmol/L | 32.4333 | °C | 1012 | hPa | Humid | 35 | 0 | 0 | 26.329 | 139902.6929 | 441564.3607 | 38.5 | 45
791496 | 2018-04-21 15:38 | 8.7038 | Oxy4 (PSt7-10) | 2018-04-04 12:25 | default | 107.5738 | μmol/L | 32.4633 | °C | 1012 | hPa | Humid | 35 | 0 | 0 | 26.33 | 139901.5047 | 441562.8893 | 38.5 | 45
791505 | 2018-04-21 15:38 | 8.72 | Oxy4 (PSt7-10) | 2018-04-04 12:25 | default | 107.5281 | μmol/L | 32.4689 | °C | 1012 | hPa | Humid | 35 | 0 | 0 | 26.333 | 139896.5453 | 441542.202 | 38.5 | 45
791510 | 2018-04-21 15:38 | 8.7369 | Oxy4 (PSt7-10) | 2018-04-04 12:25 | default | 107.537 | μmol/L | 32.4688 | °C | 1012 | hPa | Humid | 35 | 0 | 0 | 26.332 | 139905.6226 | 441554.8621 | 38.5 | 45
791521 | 2018-04-21 15:38 | 8.753 | Oxy4 (PSt7-10) | 2018-04-04 12:25 | default | 107.5519 | μmol/L | 32.4622 | °C | 1012 | hPa | Humid | 35 | 0 | 0 | 26.333 | 139917.4017 | 441556.0746 | 38.5 | 45
791534 | 2018-04-21 15:38 | 8.77 | Oxy4 (PSt7-10) | 2018-04-04 12:25 | default | 107.5462 | μmol/L | 32.4613 | °C | 1012 | hPa | Humid | 35 | 0 | 0 | 26.334 | 139922.5018 | 441543.6144 | 38.5 | 45
791542 | 2018-04-21 15:38 | 8.7877 | Oxy4 (PSt7-10) | 2018-04-04 12:25 | default | 107.536 | μmol/L | 32.4593 | °C | 1012 | hPa | Humid | 35 | 0 | 0 | 26.336 | 139918.0032 | 441557.7381 | 38.5 | 45
791551 | 2018-04-21 15:38 | 8.8037 | Oxy4 (PSt7-10) | 2018-04-04 12:25 | default | 107.5548 | μmol/L | 32.4589 | °C | 1012 | hPa | Humid | 35 | 0 | 0 | 26.334 | 139936.1449 | 441564.1929 | 38.5 | 45
791565 | 2018-04-21 15:38 | 8.8204 | Oxy4 (PSt7-10) | 2018-04-04 12:25 | default | 107.508 | μmol/L | 32.4623 | °C | 1012 | hPa | Humid | 35 | 0 | 0 | 26.338 | 139936.173 | 441557.3658 | 38.5 | 45
791572 | 2018-04-21 15:38 | 8.8368 | Oxy4 (PSt7-10) | 2018-04-04 12:25 | default | 107.5112 | μmol/L | 32.4541 | °C | 1012 | hPa | Humid | 35 | 0 | 0 | 26.341 | 139941.023 | 441558.4418 | 38.5 | 45
791578 | 2018-04-21 15:38 | 8.8556 | Oxy4 (PSt7-10) | 2018-04-04 12:25 | default | 107.4914 | μmol/L | 32.4572 | °C | 1012 | hPa | Humid | 35 | 0 | 0 | 26.342 | 139962.3458 | 441578.5386 | 38.5 | 45
791593 | 2018-04-21 15:38 | 8.8706 | Oxy4 (PSt7-10) | 2018-04-04 12:25 | default | 107.4321 | μmol/L | 32.4715 | °C | 1012 | hPa | Humid | 35 | 0 | 0 | 26.343 | 139950.7841 | 441548.0616 | 38.5 | 45
791603 | 2018-04-21 15:38 | 8.8869 | Oxy4 (PSt7-10) | 2018-04-04 12:25 | default | 107.5081 | μmol/L | 32.4525 | °C | 1012 | hPa | Humid | 35 | 0 | 0 | 26.342 | 139968.866 | 441559.305 | 38.5 | 45
791615 | 2018-04-21 15:38 | 8.9037 | Oxy4 (PSt7-10) | 2018-04-04 12:25 | default | 107.4885 | μmol/L | 32.4458 | °C | 1012 | hPa | Humid | 35 | 0 | 0 | 26.347 | 139980.6316 | 441577.7487 | 38.5 | 45
791618 | 2018-04-21 15:38 | 8.9212 | Oxy4 (PSt7-10) | 2018-04-04 12:25 | default | 107.4691 | μmol/L | 32.4562 | °C | 1012 | hPa | Humid | 35 | 0 | 0 | 26.345 | 139988.0837 | 441557.1345 | 38.5 | 45
791635 | 2018-04-21 15:38 | 8.9369 | Oxy4 (PSt7-10) | 2018-04-04 12:25 | default | 107.4414 | μmol/L | 32.4542 | °C | 1012 | hPa | Humid | 35 | 0 | 0 | 26.349 | 139998.3063 | 441557.3042 | 38.5 | 45
791640 | 2018-04-21 15:38 | 8.9535 | Oxy4 (PSt7-10) | 2018-04-04 12:25 | default | 107.4734 | μmol/L | 32.455 | °C | 1012 | hPa | Humid | 35 | 0 | 0 | 26.345 | 140004.723 | 441543.2964 | 38.5 | 45
791652 | 2018-04-21 15:38 | 8.9704 | Oxy4 (PSt7-10) | 2018-04-04 12:25 | default | 107.4648 | μmol/L | 32.4549 | °C | 1012 | hPa | Humid | 35 | 0 | 0 | 26.346 | 140014.0182 | 441553.7752 | 38.5 | 45
791661 | 2018-04-21 15:38 | 8.987 | Oxy4 (PSt7-10) | 2018-04-04 12:25 | default | 107.4776 | μmol/L | 32.444 | °C | 1012 | hPa | Humid | 35 | 0 | 0 | 26.349 | 140023.5323 | 441555.0226 | 38.5 | 45
791668 | 2018-04-21 15:38 | 9.0033 | Oxy4 (PSt7-10) | 2018-04-04 12:25 | default | 107.474 | μmol/L | 32.4426 | °C | 1012 | hPa | Humid | 35 | 0 | 0 | 26.35 | 140039.8298 | 441543.8163 | 38.5 | 45
791683 | 2018-04-21 15:38 | 9.0202 | Oxy4 (PSt7-10) | 2018-04-04 12:25 | default | 107.3661 | μmol/L | 32.4657 | °C | 1012 | hPa | Humid | 35 | 0 | 0 | 26.353 | 140064.2844 | 441562.0078 | 38.5 | 45
791689 | 2018-04-21 15:38 | 9.0364 | Oxy4 (PSt7-10) | 2018-04-04 12:25 | default | 107.3796 | μmol/L | 32.4644 | °C | 1012 | hPa | Humid | 35 | 0 | 0 | 26.352 | 140068.2132 | 441525.0483 | 38.5 | 45
791700 | 2018-04-21 15:38 | 9.0536 | Oxy4 (PSt7-10) | 2018-04-04 12:25 | default | 107.3944 | μmol/L | 32.4553 | °C | 1012 | hPa | Humid | 35 | 0 | 0 | 26.354 | 140089.3542 | 441551.4789 | 38.5 | 45
791717 | 2018-04-21 15:38 | 9.0707 | Oxy4 (PSt7-10) | 2018-04-04 12:25 | default | 107.3644 | μmol/L | 32.4564 | °C | 1012 | hPa | Humid | 35 | 0 | 0 | 26.357 | 140100.476 | 441551.3633 | 38.5 | 45
791720 | 2018-04-21 15:38 | 9.0875 | Oxy4 (PSt7-10) | 2018-04-04 12:25 | default | 107.3536 | μmol/L | 32.4595 | °C | 1012 | hPa | Humid | 35 | 0 | 0 | 26.357 | 140110.8146 | 441549.8593 | 38.5 | 45
791735 | 2018-04-21 15:38 | 9.1037 | Oxy4 (PSt7-10) | 2018-04-04 12:25 | default | 107.3367 | μmol/L | 32.4618 | °C | 1012 | hPa | Humid | 35 | 0 | 0 | 26.358 | 140108.2951 | 441545.2551 | 38.5 | 45
791743 | 2018-04-21 15:38 | 9.1199 | Oxy4 (PSt7-10) | 2018-04-04 12:25 | default | 107.2839 | μmol/L | 32.4694 | °C | 1012 | hPa | Humid | 35 | 0 | 0 | 26.361 | 140102.1211 | 441548.6807 | 38.5 | 45
791756 | 2018-04-21 15:38 | 9.1366 | Oxy4 (PSt7-10) | 2018-04-04 12:25 | default | 107.3807 | μmol/L | 32.4445 | °C | 1012 | hPa | Humid | 35 | 0 | 0 | 26.36 | 140094.2444 | 441560.1886 | 38.5 | 45
791767 | 2018-04-21 15:38 | 9.1531 | Oxy4 (PSt7-10) | 2018-04-04 12:25 | default | 107.3319 | μmol/L | 32.4607 | °C | 1012 | hPa | Humid | 35 | 0 | 0 | 26.359 | 140100.9719 | 441533.6115 | 38.5 | 45
791770 | 2018-04-21 15:38 | 9.1705 | Oxy4 (PSt7-10) | 2018-04-04 12:25 | default | 107.281 | μmol/L | 32.4654 | °C | 1012 | hPa | Humid | 35 | 0 | 0 | 26.363 | 140101.8879 | 441538.5368 | 38.5 | 45
791786 | 2018-04-21 15:38 | 9.187 | Oxy4 (PSt7-10) | 2018-04-04 12:25 | default | 107.2528 | μmol/L | 32.4758 | °C | 1012 | hPa | Humid | 35 | 0 | 0 | 26.362 | 140106.0858 | 441546.8279 | 38.5 | 45
791796 | 2018-04-21 15:38 | 9.2036 | Oxy4 (PSt7-10) | 2018-04-04 12:25 | default | 107.3383 | μmol/L | 32.4516 | °C | 1012 | hPa | Humid | 35 | 0 | 0 | 26.362 | 140112.122 | 441540.4337 | 38.5 | 45
791802 | 2018-04-21 15:38 | 9.22 | Oxy4 (PSt7-10) | 2018-04-04 12:25 | default | 107.3271 | μmol/L | 32.4548 | °C | 1012 | hPa | Humid | 35 | 0 | 0 | 26.362 | 140112.4001 | 441547.9257 | 38.5 | 45
791814 | 2018-04-21 15:38 | 9.2369 | Oxy4 (PSt7-10) | 2018-04-04 12:25 | default | 107.2774 | μmol/L | 32.4591 | °C | 1012 | hPa | Humid | 35 | 0 | 0 | 26.366 | 140120.2305 | 441558.2422 | 38.5 | 45
791820 | 2018-04-21 15:38 | 9.2535 | Oxy4 (PSt7-10) | 2018-04-04 12:25 | default | 107.2947 | μmol/L | 32.4517 | °C | 1012 | hPa | Humid | 35 | 0 | 0 | 26.367 | 140132.2347 | 441545.0507 | 38.5 | 45
791833 | 2018-04-21 15:38 | 9.2702 | Oxy4 (PSt7-10) | 2018-04-04 12:25 | default | 107.2256 | μmol/L | 32.4664 | °C | 1012 | hPa | Humid | 35 | 0 | 0 | 26.369 | 140136.4871 | 441557.5995 | 38.5 | 45
791842 | 2018-04-21 15:38 | 9.2866 | Oxy4 (PSt7-10) | 2018-04-04 12:25 | default | 107.2426 | μmol/L | 32.464 | °C | 1012 | hPa | Humid | 35 | 0 | 0 | 26.368 | 140130.3088 | 441557.1491 | 38.5 | 45
791857 | 2018-04-21 15:38 | 9.3037 | Oxy4 (PSt7-10) | 2018-04-04 12:25 | default | 107.2298 | μmol/L | 32.4603 | °C | 1012 | hPa | Humid | 35 | 0 | 0 | 26.371 | 140142.8683 | 441552.272 | 38.5 | 45
791866 | 2018-04-21 15:38 | 9.3199 | Oxy4 (PSt7-10) | 2018-04-04 12:25 | default | 107.2487 | μmol/L | 32.4574 | °C | 1012 | hPa | Humid | 35 | 0 | 0 | 26.37 | 140141.3297 | 441540.5891 | 38.5 | 45
791869 | 2018-04-21 15:38 | 9.3369 | Oxy4 (PSt7-10) | 2018-04-04 12:25 | default | 107.172 | μmol/L | 32.4669 | °C | 1012 | hPa | Humid | 35 | 0 | 0 | 26.375 | 140150.4741 | 441544.7053 | 38.5 | 45
791885 | 2018-04-21 15:38 | 9.3531 | Oxy4 (PSt7-10) | 2018-04-04 12:25 | default | 107.1576 | μmol/L | 32.471 | °C | 1012 | hPa | Humid | 35 | 0 | 0 | 26.375 | 140152.7267 | 441554.3838 | 38.5 | 45
791893 | 2018-04-21 15:38 | 9.3702 | Oxy4 (PSt7-10) | 2018-04-04 12:25 | default | 107.1576 | μmol/L | 32.471 | °C | 1012 | hPa | Humid | 35 | 0 | 0 | 26.375 | 140153.2129 | 441556.0108 | 38.5 | 45
791904 | 2018-04-21 15:38 | 9.3874 | Oxy4 (PSt7-10) | 2018-04-04 12:25 | default | 107.1835 | μmol/L | 32.4587 | °C | 1012 | hPa | Humid | 35 | 0 | 0 | 26.377 | 140163.7954 | 441536.5666 | 38.5 | 45
791908 | 2018-04-21 15:38 | 9.4034 | Oxy4 (PSt7-10) | 2018-04-04 12:25 | default | 107.1935 | μmol/L | 32.4461 | °C | 1012 | hPa | Humid | 35 | 0 | 0 | 26.381 | 140165.1041 | 441539.3422 | 38.5 | 45
791920 | 2018-04-21 15:39 | 9.4202 | Oxy4 (PSt7-10) | 2018-04-04 12:25 | default | 107.122 | μmol/L | 32.4664 | °C | 1012 | hPa | Humid | 35 | 0 | 0 | 26.381 | 140173.6191 | 441539.1949 | 38.5 | 45
791931 | 2018-04-21 15:39 | 9.4366 | Oxy4 (PSt7-10) | 2018-04-04 12:25 | default | 107.1285 | μmol/L | 32.467 | °C | 1012 | hPa | Humid | 35 | 0 | 0 | 26.38 | 140189.3926 | 441548.1077 | 38.5 | 45
791945 | 2018-04-21 15:39 | 9.4535 | Oxy4 (PSt7-10) | 2018-04-04 12:25 | default | 107.1713 | μmol/L | 32.4524 | °C | 1012 | hPa | Humid | 35 | 0 | 0 | 26.381 | 140188.7262 | 441552.2228 | 38.5 | 45
791957 | 2018-04-21 15:39 | 9.4703 | Oxy4 (PSt7-10) | 2018-04-04 12:25 | default | 107.1715 | μmol/L | 32.445 | °C | 1012 | hPa | Humid | 35 | 0 | 0 | 26.384 | 140200.3335 | 441534.7968 | 38.5 | 45
791962 | 2018-04-21 15:39 | 9.4865 | Oxy4 (PSt7-10) | 2018-04-04 12:25 | default | 107.0712 | μmol/L | 32.4637 | °C | 1012 | hPa | Humid | 35 | 0 | 0 | 26.388 | 140204.4743 | 441535.4491 | 38.5 | 45
791971 | 2018-04-21 15:39 | 9.5036 | Oxy4 (PSt7-10) | 2018-04-04 12:25 | default | 107.0807 | μmol/L | 32.4683 | °C | 1012 | hPa | Humid | 35 | 0 | 0 | 26.385 | 140205.9067 | 441524.0746 | 38.5 | 45
791978 | 2018-04-21 15:39 | 9.5202 | Oxy4 (PSt7-10) | 2018-04-04 12:25 | default | 107.0721 | μmol/L | 32.4708 | °C | 1012 | hPa | Humid | 35 | 0 | 0 | 26.385 | 140218.0848 | 441531.5525 | 38.5 | 45
791990 | 2018-04-21 15:39 | 9.5366 | Oxy4 (PSt7-10) | 2018-04-04 12:25 | default | 107.0961 | μmol/L | 32.4566 | °C | 1012 | hPa | Humid | 35 | 0 | 0 | 26.388 | 140217.2559 | 441530.1644 | 38.5 | 45
792002 | 2018-04-21 15:39 | 9.5531 | Oxy4 (PSt7-10) | 2018-04-04 12:25 | default | 107.0643 | μmol/L | 32.4705 | °C | 1012 | hPa | Humid | 35 | 0 | 0 | 26.386 | 140234.8242 | 441543.5236 | 38.5 | 45
792009 | 2018-04-21 15:39 | 9.5704 | Oxy4 (PSt7-10) | 2018-04-04 12:25 | default | 107.1377 | μmol/L | 32.4399 | °C | 1012 | hPa | Humid | 35 | 0 | 0 | 26.39 | 140240.3702 | 441528.4164 | 38.5 | 45
792021 | 2018-04-21 15:39 | 9.5866 | Oxy4 (PSt7-10) | 2018-04-04 12:25 | default | 107.1095 | μmol/L | 32.4479 | °C | 1012 | hPa | Humid | 35 | 0 | 0 | 26.39 | 140248.6528 | 441536.5125 | 38.5 | 45
792033 | 2018-04-21 15:39 | 9.6037 | Oxy4 (PSt7-10) | 2018-04-04 12:25 | default | 107.0816 | μmol/L | 32.4509 | °C | 1012 | hPa | Humid | 35 | 0 | 0 | 26.392 | 140254.3464 | 441533.2918 | 38.5 | 45
792046 | 2018-04-21 15:39 | 9.6203 | Oxy4 (PSt7-10) | 2018-04-04 12:25 | default | 107.0809 | μmol/L | 32.4463 | °C | 1012 | hPa | Humid | 35 | 0 | 0 | 26.394 | 140265.7552 | 441545.9688 | 38.5 | 45
792048 | 2018-04-21 15:39 | 9.6367 | Oxy4 (PSt7-10) | 2018-04-04 12:25 | default | 107.0492 | μmol/L | 32.4504 | °C | 1012 | hPa | Humid | 35 | 0 | 0 | 26.396 | 140264.8107 | 441528.2554 | 38.5 | 45
792067 | 2018-04-21 15:39 | 9.6535 | Oxy4 (PSt7-10) | 2018-04-04 12:25 | default | 107.0503 | μmol/L | 32.4549 | °C | 1012 | hPa | Humid | 35 | 0 | 0 | 26.394 | 140268.5586 | 441549.0151 | 38.5 | 45
792075 | 2018-04-21 15:39 | 9.6697 | Oxy4 (PSt7-10) | 2018-04-04 12:25 | default | 106.9992 | μmol/L | 32.4621 | °C | 1012 | hPa | Humid | 35 | 0 | 0 | 26.397 | 140278.8503 | 441542.951 | 38.5 | 45
792083 | 2018-04-21 15:39 | 9.6867 | Oxy4 (PSt7-10) | 2018-04-04 12:25 | default | 106.9882 | μmol/L | 32.4604 | °C | 1012 | hPa | Humid | 35 | 0 | 0 | 26.399 | 140278.1461 | 441539.7654 | 38.5 | 45
792089 | 2018-04-21 15:39 | 9.703 | Oxy4 (PSt7-10) | 2018-04-04 12:25 | default | 106.9767 | μmol/L | 32.4734 | °C | 1012 | hPa | Humid | 35 | 0 | 0 | 26.395 | 140278.2974 | 441537.9957 | 38.5 | 45
792102 | 2018-04-21 15:39 | 9.72 | Oxy4 (PSt7-10) | 2018-04-04 12:25 | default | 106.9808 | μmol/L | 32.4649 | °C | 1012 | hPa | Humid | 35 | 0 | 0 | 26.398 | 140284.7284 | 441540.5798 | 38.5 | 45
792114 | 2018-04-21 15:39 | 9.7372 | Oxy4 (PSt7-10) | 2018-04-04 12:25 | default | 106.9435 | μmol/L | 32.4706 | °C | 1012 | hPa | Humid | 35 | 0 | 0 | 26.4 | 140286.676 | 441552.0914 | 38.5 | 45
792126 | 2018-04-21 15:39 | 9.7538 | Oxy4 (PSt7-10) | 2018-04-04 12:25 | default | 106.9368 | μmol/L | 32.4725 | °C | 1012 | hPa | Humid | 35 | 0 | 0 | 26.4 | 140297.207 | 441533.0456 | 38.5 | 45
792133 | 2018-04-21 15:39 | 9.7702 | Oxy4 (PSt7-10) | 2018-04-04 12:25 | default | 106.9883 | μmol/L | 32.453 | °C | 1012 | hPa | Humid | 35 | 0 | 0 | 26.402 | 140301.3977 | 441538.294 | 38.5 | 45
792145 | 2018-04-21 15:39 | 9.787 | Oxy4 (PSt7-10) | 2018-04-04 12:25 | default | 106.982 | μmol/L | 32.4523 | °C | 1012 | hPa | Humid | 35 | 0 | 0 | 26.403 | 140312.1772 | 441541.4338 | 38.5 | 45
792154 | 2018-04-21 15:39 | 9.8032 | Oxy4 (PSt7-10) | 2018-04-04 12:25 | default | 106.8604 | μmol/L | 32.4746 | °C | 1012 | hPa | Humid | 35 | 0 | 0 | 26.408 | 140311.2852 | 441523.739 | 38.5 | 45
792164 | 2018-04-21 15:39 | 9.8205 | Oxy4 (PSt7-10) | 2018-04-04 12:25 | default | 106.8847 | μmol/L | 32.4702 | °C | 1012 | hPa | Humid | 35 | 0 | 0 | 26.407 | 140328.1363 | 441546.1304 | 38.5 | 45
792177 | 2018-04-21 15:39 | 9.837 | Oxy4 (PSt7-10) | 2018-04-04 12:25 | default | 106.8607 | μmol/L | 32.4745 | °C | 1012 | hPa | Humid | 35 | 0 | 0 | 26.408 | 140324.8478 | 441547.3978 | 38.5 | 45
792178 | 2018-04-21 15:39 | 9.8535 | Oxy4 (PSt7-10) | 2018-04-04 12:25 | default | 106.8977 | μmol/L | 32.4592 | °C | 1012 | hPa | Humid | 35 | 0 | 0 | 26.41 | 140332.231 | 441526.2532 | 38.5 | 45
792194 | 2018-04-21 15:39 | 9.8703 | Oxy4 (PSt7-10) | 2018-04-04 12:25 | default | 106.8738 | μmol/L | 32.4659 | °C | 1012 | hPa | Humid | 35 | 0 | 0 | 26.41 | 140341.6926 | 441525.6796 | 38.5 | 45
792205 | 2018-04-21 15:39 | 9.8871 | Oxy4 (PSt7-10) | 2018-04-04 12:25 | default | 106.9037 | μmol/L | 32.455 | °C | 1012 | hPa | Humid | 35 | 0 | 0 | 26.411 | 140343.7757 | 441529.2165 | 38.5 | 45
792212 | 2018-04-21 15:39 | 9.9031 | Oxy4 (PSt7-10) | 2018-04-04 12:25 | default | 106.8697 | μmol/L | 32.4696 | °C | 1012 | hPa | Humid | 35 | 0 | 0 | 26.409 | 140351.93 | 441522.6753 | 38.5 | 45
792223 | 2018-04-21 15:39 | 9.9206 | Oxy4 (PSt7-10) | 2018-04-04 12:25 | default | 106.8511 | μmol/L | 32.4602 | °C | 1012 | hPa | Humid | 35 | 0 | 0 | 26.415 | 140367.1154 | 441528.8018 | 38.5 | 45
792228 | 2018-04-21 15:39 | 9.9364 | Oxy4 (PSt7-10) | 2018-04-04 12:25 | default | 106.8407 | μmol/L | 32.4583 | °C | 1012 | hPa | Humid | 35 | 0 | 0 | 26.417 | 140368.4092 | 441533.731 | 38.5 | 45
792246 | 2018-04-21 15:39 | 9.9534 | Oxy4 (PSt7-10) | 2018-04-04 12:25 | default | 106.8226 | μmol/L | 32.4536 | °C | 1012 | hPa | Humid | 35 | 0 | 0 | 26.421 | 140385.3461 | 441530.5479 | 38.5 | 45
792253 | 2018-04-21 15:39 | 9.9714 | Oxy4 (PSt7-10) | 2018-04-04 12:25 | default | 106.8221 | μmol/L | 32.4611 | °C | 1012 | hPa | Humid | 35 | 0 | 0 | 26.418 | 140394.0924 | 441524.6008 | 38.5 | 45
792261 | 2018-04-21 15:39 | 9.9864 | Oxy4 (PSt7-10) | 2018-04-04 12:25 | default | 106.7717 | μmol/L | 32.473 | °C | 1012 | hPa | Humid | 35 | 0 | 0 | 26.419 | 140405.5868 | 441522.4761 | 38.5 | 45
792270 | 2018-04-21 15:39 | 10.0037 | Oxy4 (PSt7-10) | 2018-04-04 12:25 | default | 106.7491 | μmol/L | 32.477 | °C | 1012 | hPa | Humid | 35 | 0 | 0 | 26.42 | 140429.6872 | 441535.6533 | 38.5 | 45
792280 | 2018-04-21 15:39 | 10.0205 | Oxy4 (PSt7-10) | 2018-04-04 12:25 | default | 106.7196 | μmol/L | 32.478 | °C | 1012 | hPa | Humid | 35 | 0 | 0 | 26.423 | 140428.185 | 441523.3775 | 38.5 | 45
792288 | 2018-04-21 15:39 | 10.0364 | Oxy4 (PSt7-10) | 2018-04-04 12:25 | default | 106.782 | μmol/L | 32.4578 | °C | 1012 | hPa | Humid | 35 | 0 | 0 | 26.424 | 140433.2715 | 441518.5898 | 38.5 | 45
792304 | 2018-04-21 15:39 | 10.0541 | Oxy4 (PSt7-10) | 2018-04-04 12:25 | default | 106.7241 | μmol/L | 32.4792 | °C | 1012 | hPa | Humid | 35 | 0 | 0 | 26.422 | 140460.4595 | 441549.2364 | 38.5 | 45
792309 | 2018-04-21 15:39 | 10.0701 | Oxy4 (PSt7-10) | 2018-04-04 12:25 | default | 106.7324 | μmol/L | 32.4597 | °C | 1012 | hPa | Humid | 35 | 0 | 0 | 26.429 | 140455.6291 | 441510.2321 | 38.5 | 45
792325 | 2018-04-21 15:39 | 10.0885 | Oxy4 (PSt7-10) | 2018-04-04 12:25 | default | 106.7278 | μmol/L | 32.4635 | °C | 1012 | hPa | Humid | 35 | 0 | 0 | 26.428 | 140471.3852 | 441534.6186 | 38.5 | 45
792331 | 2018-04-21 15:39 | 10.1032 | Oxy4 (PSt7-10) | 2018-04-04 12:25 | default | 106.7672 | μmol/L | 32.4523 | °C | 1012 | hPa | Humid | 35 | 0 | 0 | 26.428 | 140462.7085 | 441528.2607 | 38.5 | 45
792341 | 2018-04-21 15:39 | 10.1199 | Oxy4 (PSt7-10) | 2018-04-04 12:25 | default | 106.7858 | μmol/L | 32.447 | °C | 1012 | hPa | Humid | 35 | 0 | 0 | 26.428 | 140470.2479 | 441523.0895 | 38.5 | 45
792354 | 2018-04-21 15:39 | 10.1367 | Oxy4 (PSt7-10) | 2018-04-04 12:25 | default | 106.7087 | μmol/L | 32.4689 | °C | 1012 | hPa | Humid | 35 | 0 | 0 | 26.428 | 140488.0289 | 441530.9304 | 38.5 | 45
792366 | 2018-04-21 15:39 | 10.153 | Oxy4 (PSt7-10) | 2018-04-04 12:25 | default | 106.6755 | μmol/L | 32.4637 | °C | 1012 | hPa | Humid | 35 | 0 | 0 | 26.434 | 140482.6619 | 441514.4161 | 38.5 | 45
792372 | 2018-04-21 15:39 | 10.1707 | Oxy4 (PSt7-10) | 2018-04-04 12:25 | default | 106.7026 | μmol/L | 32.4584 | °C | 1012 | hPa | Humid | 35 | 0 | 0 | 26.433 | 140485.5903 | 441527.3671 | 38.5 | 45
792381 | 2018-04-21 15:39 | 10.1867 | Oxy4 (PSt7-10) | 2018-04-04 12:25 | default | 106.6816 | μmol/L | 32.4644 | °C | 1012 | hPa | Humid | 35 | 0 | 0 | 26.433 | 140483.0969 | 441522.1763 | 38.5 | 45
792393 | 2018-04-21 15:39 | 10.2031 | Oxy4 (PSt7-10) | 2018-04-04 12:25 | default | 106.6765 | μmol/L | 32.4634 | °C | 1012 | hPa | Humid | 35 | 0 | 0 | 26.434 | 140493.8873 | 441531.532 | 38.5 | 45
792398 | 2018-04-21 15:39 | 10.2201 | Oxy4 (PSt7-10) | 2018-04-04 12:25 | default | 106.6891 | μmol/L | 32.4574 | °C | 1012 | hPa | Humid | 35 | 0 | 0 | 26.435 | 140490.5654 | 441519.7032 | 38.5 | 45
792417 | 2018-04-21 15:39 | 10.2371 | Oxy4 (PSt7-10) | 2018-04-04 12:25 | default | 106.6715 | μmol/L | 32.4551 | °C | 1012 | hPa | Humid | 35 | 0 | 0 | 26.438 | 140492.3278 | 441517.5355 | 38.5 | 45
792425 | 2018-04-21 15:39 | 10.2532 | Oxy4 (PSt7-10) | 2018-04-04 12:25 | default | 106.678 | μmol/L | 32.4532 | °C | 1012 | hPa | Humid | 35 | 0 | 0 | 26.438 | 140484.6491 | 441506.5021 | 38.5 | 45
792434 | 2018-04-21 15:39 | 10.2704 | Oxy4 (PSt7-10) | 2018-04-04 12:25 | default | 106.6344 | μmol/L | 32.4607 | °C | 1012 | hPa | Humid | 35 | 0 | 0 | 26.44 | 140493.2218 | 441506.9275 | 38.5 | 45
792442 | 2018-04-21 15:39 | 10.2866 | Oxy4 (PSt7-10) | 2018-04-04 12:25 | default | 106.6109 | μmol/L | 32.4723 | °C | 1012 | hPa | Humid | 35 | 0 | 0 | 26.438 | 140498.1365 | 441516.084 | 38.5 | 45
792455 | 2018-04-21 15:39 | 10.3037 | Oxy4 (PSt7-10) | 2018-04-04 12:25 | default | 106.5633 | μmol/L | 32.4688 | °C | 1012 | hPa | Humid | 35 | 0 | 0 | 26.445 | 140512.5038 | 441519.9774 | 38.5 | 45
792465 | 2018-04-21 15:39 | 10.3208 | Oxy4 (PSt7-10) | 2018-04-04 12:25 | default | 106.5764 | μmol/L | 32.4748 | °C | 1012 | hPa | Humid | 35 | 0 | 0 | 26.441 | 140520.7536 | 441512.7598 | 38.5 | 45
792474 | 2018-04-21 15:39 | 10.3366 | Oxy4 (PSt7-10) | 2018-04-04 12:25 | default | 106.5813 | μmol/L | 32.4661 | °C | 1012 | hPa | Humid | 35 | 0 | 0 | 26.444 | 140527.8877 | 441516.7653 | 38.5 | 45
792480 | 2018-04-21 15:39 | 10.3532 | Oxy4 (PSt7-10) | 2018-04-04 12:25 | default | 106.6019 | μmol/L | 32.4627 | °C | 1012 | hPa | Humid | 35 | 0 | 0 | 26.443 | 140525.3717 | 441496.5535 | 38.5 | 45
792495 | 2018-04-21 15:39 | 10.3702 | Oxy4 (PSt7-10) | 2018-04-04 12:25 | default | 106.5955 | μmol/L | 32.462 | °C | 1012 | hPa | Humid | 35 | 0 | 0 | 26.444 | 140523.5948 | 441513.7008 | 38.5 | 45
792504 | 2018-04-21 15:39 | 10.3864 | Oxy4 (PSt7-10) | 2018-04-04 12:25 | default | 106.6036 | μmol/L | 32.4573 | °C | 1012 | hPa | Humid | 35 | 0 | 0 | 26.445 | 140531.7708 | 441505.4309 | 38.5 | 45
792510 | 2018-04-21 15:39 | 10.4035 | Oxy4 (PSt7-10) | 2018-04-04 12:25 | default | 106.5658 | μmol/L | 32.4632 | °C | 1012 | hPa | Humid | 35 | 0 | 0 | 26.447 | 140556.151 | 441516.1178 | 38.5 | 45
792526 | 2018-04-21 15:40 | 10.4197 | Oxy4 (PSt7-10) | 2018-04-04 12:25 | default | 106.5718 | μmol/L | 32.459 | °C | 1012 | hPa | Humid | 35 | 0 | 0 | 26.448 | 140552.7245 | 441501.6679 | 38.5 | 45
792532 | 2018-04-21 15:40 | 10.439 | Oxy4 (PSt7-10) | 2018-04-04 12:25 | default | 106.5384 | μmol/L | 32.4661 | °C | 1012 | hPa | Humid | 35 | 0 | 0 | 26.449 | 140579.8851 | 441517.1952 | 38.5 | 45
792542 | 2018-04-21 15:40 | 10.4533 | Oxy4 (PSt7-10) | 2018-04-04 12:25 | default | 106.5161 | μmol/L | 32.4676 | °C | 1012 | hPa | Humid | 35 | 0 | 0 | 26.451 | 140582.6212 | 441518.0455 | 38.5 | 45
792556 | 2018-04-21 15:40 | 10.47 | Oxy4 (PSt7-10) | 2018-04-04 12:25 | default | 106.5449 | μmol/L | 32.4667 | °C | 1012 | hPa | Humid | 35 | 0 | 0 | 26.448 | 140585.9058 | 441507.8548 | 38.5 | 45
792566 | 2018-04-21 15:40 | 10.4871 | Oxy4 (PSt7-10) | 2018-04-04 12:25 | default | 106.5187 | μmol/L | 32.457 | °C | 1012 | hPa | Humid | 35 | 0 | 0 | 26.455 | 140598.329 | 441511.2738 | 38.5 | 45
792569 | 2018-04-21 15:40 | 10.5031 | Oxy4 (PSt7-10) | 2018-04-04 12:25 | default | 106.4877 | μmol/L | 32.4659 | °C | 1012 | hPa | Humid | 35 | 0 | 0 | 26.455 | 140615.1944 | 441525.1703 | 38.5 | 45
792579 | 2018-04-21 15:40 | 10.5207 | Oxy4 (PSt7-10) | 2018-04-04 12:25 | default | 106.4826 | μmol/L | 32.4674 | °C | 1012 | hPa | Humid | 35 | 0 | 0 | 26.455 | 140631.8731 | 441517.4567 | 38.5 | 45
792590 | 2018-04-21 15:40 | 10.5367 | Oxy4 (PSt7-10) | 2018-04-04 12:25 | default | 106.4796 | μmol/L | 32.4584 | °C | 1012 | hPa | Humid | 35 | 0 | 0 | 26.459 | 140638.113 | 441493.5997 | 38.5 | 45
792607 | 2018-04-21 15:40 | 10.5535 | Oxy4 (PSt7-10) | 2018-04-04 12:25 | default | 106.5214 | μmol/L | 32.449 | °C | 1012 | hPa | Humid | 35 | 0 | 0 | 26.458 | 140653.5852 | 441509.0024 | 38.5 | 45
792608 | 2018-04-21 15:40 | 10.5699 | Oxy4 (PSt7-10) | 2018-04-04 12:25 | default | 106.5305 | μmol/L | 32.439 | °C | 1012 | hPa | Humid | 35 | 0 | 0 | 26.461 | 140662.5317 | 441498.4923 | 38.5 | 45
792619 | 2018-04-21 15:40 | 10.5864 | Oxy4 (PSt7-10) | 2018-04-04 12:25 | default | 106.4561 | μmol/L | 32.4651 | °C | 1012 | hPa | Humid | 35 | 0 | 0 | 26.459 | 140672.1246 | 441515.1546 | 38.5 | 45
792628 | 2018-04-21 15:40 | 10.6037 | Oxy4 (PSt7-10) | 2018-04-04 12:25 | default | 106.4053 | μmol/L | 32.4626 | °C | 1012 | hPa | Humid | 35 | 0 | 0 | 26.466 | 140674.5815 | 441515.0914 | 38.5 | 45
792644 | 2018-04-21 15:40 | 10.6198 | Oxy4 (PSt7-10) | 2018-04-04 12:25 | default | 106.3736 | μmol/L | 32.4765 | °C | 1012 | hPa | Humid | 35 | 0 | 0 | 26.464 | 140698.4997 | 441515.9235 | 38.5 | 45
792653 | 2018-04-21 15:40 | 10.6364 | Oxy4 (PSt7-10) | 2018-04-04 12:25 | default | 106.4003 | μmol/L | 32.4688 | °C | 1012 | hPa | Humid | 35 | 0 | 0 | 26.464 | 140702.2868 | 441511.5968 | 38.5 | 45
792661 | 2018-04-21 15:40 | 10.6536 | Oxy4 (PSt7-10) | 2018-04-04 12:25 | default | 106.3898 | μmol/L | 32.4718 | °C | 1012 | hPa | Humid | 35 | 0 | 0 | 26.464 | 140713.4344 | 441514.0802 | 38.5 | 45
792676 | 2018-04-21 15:40 | 10.6706 | Oxy4 (PSt7-10) | 2018-04-04 12:25 | default | 106.3819 | μmol/L | 32.4717 | °C | 1012 | hPa | Humid | 35 | 0 | 0 | 26.465 | 140722.4144 | 441512.5783 | 38.5 | 45
792681 | 2018-04-21 15:40 | 10.6868 | Oxy4 (PSt7-10) | 2018-04-04 12:25 | default | 106.3897 | μmol/L | 32.4621 | °C | 1012 | hPa | Humid | 35 | 0 | 0 | 26.468 | 140726.9047 | 441504.0872 | 38.5 | 45
792693 | 2018-04-21 15:40 | 10.7032 | Oxy4 (PSt7-10) | 2018-04-04 12:25 | default | 106.4163 | μmol/L | 32.4618 | °C | 1012 | hPa | Humid | 35 | 0 | 0 | 26.465 | 140727.3983 | 441495.8683 | 38.5 | 45
792701 | 2018-04-21 15:40 | 10.72 | Oxy4 (PSt7-10) | 2018-04-04 12:25 | default | 106.3458 | μmol/L | 32.4673 | °C | 1012 | hPa | Humid | 35 | 0 | 0 | 26.471 | 140723.6005 | 441500.3977 | 38.5 | 45
792714 | 2018-04-21 15:40 | 10.7364 | Oxy4 (PSt7-10) | 2018-04-04 12:25 | default | 106.3219 | μmol/L | 32.4717 | °C | 1012 | hPa | Humid | 35 | 0 | 0 | 26.472 | 140728.7524 | 441496.951 | 38.5 | 45
792723 | 2018-04-21 15:40 | 10.7562 | Oxy4 (PSt7-10) | 2018-04-04 12:25 | default | 106.299 | μmol/L | 32.4709 | °C | 1012 | hPa | Humid | 35 | 0 | 0 | 26.475 | 140735.4036 | 441506.5409 | 38.5 | 45
792730 | 2018-04-21 15:40 | 10.7717 | Oxy4 (PSt7-10) | 2018-04-04 12:25 | default | 106.27 | μmol/L | 32.4816 | °C | 1012 | hPa | Humid | 35 | 0 | 0 | 26.474 | 140734.8612 | 441498.2162 | 38.5 | 45
792739 | 2018-04-21 15:40 | 10.7876 | Oxy4 (PSt7-10) | 2018-04-04 12:25 | default | 106.3132 | μmol/L | 32.4644 | °C | 1012 | hPa | Humid | 35 | 0 | 0 | 26.476 | 140737.281 | 441484.891 | 38.5 | 45
792756 | 2018-04-21 15:40 | 10.8097 | Oxy4 (PSt7-10) | 2018-04-04 12:25 | default | 106.3519 | μmol/L | 32.4558 | °C | 1012 | hPa | Humid | 35 | 0 | 0 | 26.475 | 140754.9718 | 441518.1856 | 38.5 | 45
792764 | 2018-04-21 15:40 | 10.8214 | Oxy4 (PSt7-10) | 2018-04-04 12:25 | default | 106.3256 | μmol/L | 32.4633 | °C | 1012 | hPa | Humid | 35 | 0 | 0 | 26.475 | 140740.114 | 441481.8576 | 38.5 | 45
792776 | 2018-04-21 15:40 | 10.8364 | Oxy4 (PSt7-10) | 2018-04-04 12:25 | default | 106.3177 | μmol/L | 32.4558 | °C | 1012 | hPa | Humid | 35 | 0 | 0 | 26.479 | 140736.051 | 441481.4648 | 38.5 | 45
792782 | 2018-04-21 15:40 | 10.8542 | Oxy4 (PSt7-10) | 2018-04-04 12:25 | default | 106.3283 | μmol/L | 32.4528 | °C | 1012 | hPa | Humid | 35 | 0 | 0 | 26.479 | 140756.3529 | 441502.4767 | 38.5 | 45
792791 | 2018-04-21 15:40 | 10.8707 | Oxy4 (PSt7-10) | 2018-04-04 12:25 | default | 106.2698 | μmol/L | 32.4597 | °C | 1012 | hPa | Humid | 35 | 0 | 0 | 26.483 | 140753.2302 | 441502.4536 | 38.5 | 45
792804 | 2018-04-21 15:40 | 10.8868 | Oxy4 (PSt7-10) | 2018-04-04 12:25 | default | 106.2584 | μmol/L | 32.4605 | °C | 1012 | hPa | Humid | 35 | 0 | 0 | 26.484 | 140761.7601 | 441499.4985 | 38.5 | 45
792808 | 2018-04-21 15:40 | 10.9032 | Oxy4 (PSt7-10) | 2018-04-04 12:25 | default | 106.277 | μmol/L | 32.4528 | °C | 1012 | hPa | Humid | 35 | 0 | 0 | 26.485 | 140760.4066 | 441498.9571 | 38.5 | 45
792822 | 2018-04-21 15:40 | 10.9202 | Oxy4 (PSt7-10) | 2018-04-04 12:25 | default | 106.2028 | μmol/L | 32.4788 | °C | 1012 | hPa | Humid | 35 | 0 | 0 | 26.483 | 140760.7746 | 441482.3206 | 38.5 | 45
792833 | 2018-04-21 15:40 | 10.9367 | Oxy4 (PSt7-10) | 2018-04-04 12:25 | default | 106.1828 | μmol/L | 32.4797 | °C | 1012 | hPa | Humid | 35 | 0 | 0 | 26.485 | 140753.4551 | 441481.3021 | 38.5 | 45
792843 | 2018-04-21 15:40 | 10.9533 | Oxy4 (PSt7-10) | 2018-04-04 12:25 | default | 106.1794 | μmol/L | 32.4782 | °C | 1012 | hPa | Humid | 35 | 0 | 0 | 26.486 | 140772.959 | 441485.476 | 38.5 | 45
792857 | 2018-04-21 15:40 | 10.9704 | Oxy4 (PSt7-10) | 2018-04-04 12:25 | default | 106.175 | μmol/L | 32.4795 | °C | 1012 | hPa | Humid | 35 | 0 | 0 | 26.486 | 140775.5868 | 441496.5096 | 38.5 | 45
792861 | 2018-04-21 15:40 | 10.987 | Oxy4 (PSt7-10) | 2018-04-04 12:25 | default | 106.1462 | μmol/L | 32.4755 | °C | 1012 | hPa | Humid | 35 | 0 | 0 | 26.491 | 140780.5455 | 441496.8169 | 38.5 | 45
792874 | 2018-04-21 15:40 | 11.0042 | Oxy4 (PSt7-10) | 2018-04-04 12:25 | default | 106.1502 | μmol/L | 32.4792 | °C | 1012 | hPa | Humid | 35 | 0 | 0 | 26.489 | 140786.5392 | 441494.2077 | 38.5 | 45
792887 | 2018-04-21 15:40 | 11.0207 | Oxy4 (PSt7-10) | 2018-04-04 12:25 | default | 106.1967 | μmol/L | 32.4611 | °C | 1012 | hPa | Humid | 35 | 0 | 0 | 26.491 | 140795.4552 | 441489.1394 | 38.5 | 45
792896 | 2018-04-21 15:40 | 11.0388 | Oxy4 (PSt7-10) | 2018-04-04 12:25 | default | 106.1574 | μmol/L | 32.4674 | °C | 1012 | hPa | Humid | 35 | 0 | 0 | 26.493 | 140806.6724 | 441490.0266 | 38.5 | 45
792902 | 2018-04-21 15:40 | 11.053 | Oxy4 (PSt7-10) | 2018-04-04 12:25 | default | 106.171 | μmol/L | 32.466 | °C | 1012 | hPa | Humid | 35 | 0 | 0 | 26.492 | 140808.9003 | 441478.9505 | 38.5 | 45
792913 | 2018-04-21 15:40 | 11.0702 | Oxy4 (PSt7-10) | 2018-04-04 12:25 | default | 106.1646 | μmol/L | 32.458 | °C | 1012 | hPa | Humid | 35 | 0 | 0 | 26.496 | 140814.1875 | 441483.078 | 38.5 | 45
792926 | 2018-04-21 15:40 | 11.0877 | Oxy4 (PSt7-10) | 2018-04-04 12:25 | default | 106.094 | μmol/L | 32.4758 | °C | 1012 | hPa | Humid | 35 | 0 | 0 | 26.497 | 140815.7227 | 441479.4549 | 38.5 | 45
792936 | 2018-04-21 15:40 | 11.103 | Oxy4 (PSt7-10) | 2018-04-04 12:25 | default | 106.105 | μmol/L | 32.4702 | °C | 1012 | hPa | Humid | 35 | 0 | 0 | 26.498 | 140825.5655 | 441480.0129 | 38.5 | 45
792938 | 2018-04-21 15:40 | 11.1203 | Oxy4 (PSt7-10) | 2018-04-04 12:25 | default | 106.0936 | μmol/L | 32.4784 | °C | 1012 | hPa | Humid | 35 | 0 | 0 | 26.496 | 140831.4433 | 441476.5311 | 38.5 | 45
792948 | 2018-04-21 15:40 | 11.1369 | Oxy4 (PSt7-10) | 2018-04-04 12:25 | default | 106.065 | μmol/L | 32.4719 | °C | 1012 | hPa | Humid | 35 | 0 | 0 | 26.502 | 140854.7685 | 441499.0192 | 38.5 | 45
792958 | 2018-04-21 15:40 | 11.1534 | Oxy4 (PSt7-10) | 2018-04-04 12:25 | default | 106.0786 | μmol/L | 32.4704 | °C | 1012 | hPa | Humid | 35 | 0 | 0 | 26.501 | 140862.2006 | 441494.2368 | 38.5 | 45
792976 | 2018-04-21 15:40 | 11.1698 | Oxy4 (PSt7-10) | 2018-04-04 12:25 | default | 106.1591 | μmol/L | 32.4523 | °C | 1012 | hPa | Humid | 35 | 0 | 0 | 26.499 | 140866.7093 | 441490.3442 | 38.5 | 45
792979 | 2018-04-21 15:40 | 11.1867 | Oxy4 (PSt7-10) | 2018-04-04 12:25 | default | 106.1219 | μmol/L | 32.4532 | °C | 1012 | hPa | Humid | 35 | 0 | 0 | 26.503 | 140877.9628 | 441483.4134 | 38.5 | 45
792991 | 2018-04-21 15:40 | 11.2031 | Oxy4 (PSt7-10) | 2018-04-04 12:25 | default | 106.0814 | μmol/L | 32.4599 | °C | 1012 | hPa | Humid | 35 | 0 | 0 | 26.505 | 140882.278 | 441488.204 | 38.5 | 45
793007 | 2018-04-21 15:40 | 11.2199 | Oxy4 (PSt7-10) | 2018-04-04 12:25 | default | 106.0666 | μmol/L | 32.4665 | °C | 1012 | hPa | Humid | 35 | 0 | 0 | 26.504 | 140897.0445 | 441487.9828 | 38.5 | 45
793013 | 2018-04-21 15:40 | 11.2372 | Oxy4 (PSt7-10) | 2018-04-04 12:25 | default | 106.0459 | μmol/L | 32.4652 | °C | 1012 | hPa | Humid | 35 | 0 | 0 | 26.507 | 140905.5011 | 441494.2169 | 38.5 | 45
793018 | 2018-04-21 15:40 | 11.2531 | Oxy4 (PSt7-10) | 2018-04-04 12:25 | default | 105.9115 | μmol/L | 32.4963 | °C | 1012 | hPa | Humid | 35 | 0 | 0 | 26.51 | 140903.2865 | 441500.0045 | 38.5 | 45
793037 | 2018-04-21 15:40 | 11.2712 | Oxy4 (PSt7-10) | 2018-04-04 12:25 | default | 106.0097 | μmol/L | 32.4731 | °C | 1012 | hPa | Humid | 35 | 0 | 0 | 26.508 | 140913.7939 | 441491.5481 | 38.5 | 45
793047 | 2018-04-21 15:40 | 11.2869 | Oxy4 (PSt7-10) | 2018-04-04 12:25 | default | 106.0593 | μmol/L | 32.4589 | °C | 1012 | hPa | Humid | 35 | 0 | 0 | 26.508 | 140917.2786 | 441491.2222 | 38.5 | 45
793057 | 2018-04-21 15:40 | 11.3035 | Oxy4 (PSt7-10) | 2018-04-04 12:25 | default | 105.9941 | μmol/L | 32.4727 | °C | 1012 | hPa | Humid | 35 | 0 | 0 | 26.51 | 140914.8087 | 441476.8144 | 38.5 | 45
793061 | 2018-04-21 15:40 | 11.32 | Oxy4 (PSt7-10) | 2018-04-04 12:25 | default | 105.9717 | μmol/L | 32.4717 | °C | 1012 | hPa | Humid | 35 | 0 | 0 | 26.513 | 140915.6434 | 441472.4439 | 38.5 | 45
793074 | 2018-04-21 15:40 | 11.3371 | Oxy4 (PSt7-10) | 2018-04-04 12:25 | default | 105.9126 | μmol/L | 32.4838 | °C | 1012 | hPa | Humid | 35 | 0 | 0 | 26.515 | 140910.8818 | 441477.9442 | 38.5 | 45
793081 | 2018-04-21 15:40 | 11.3541 | Oxy4 (PSt7-10) | 2018-04-04 12:25 | default | 105.9594 | μmol/L | 32.468 | °C | 1012 | hPa | Humid | 35 | 0 | 0 | 26.516 | 140926.9815 | 441481.7633 | 38.5 | 45
793093 | 2018-04-21 15:40 | 11.3706 | Oxy4 (PSt7-10) | 2018-04-04 12:25 | default | 105.9642 | μmol/L | 32.469 | °C | 1012 | hPa | Humid | 35 | 0 | 0 | 26.515 | 140921.7316 | 441482.1751 | 38.5 | 45
793102 | 2018-04-21 15:40 | 11.3865 | Oxy4 (PSt7-10) | 2018-04-04 12:25 | default | 105.9407 | μmol/L | 32.4757 | °C | 1012 | hPa | Humid | 35 | 0 | 0 | 26.515 | 140924.6716 | 441487.6167 | 38.5 | 45
793114 | 2018-04-21 15:40 | 11.4032 | Oxy4 (PSt7-10) | 2018-04-04 12:25 | default | 105.9207 | μmol/L | 32.4766 | °C | 1012 | hPa | Humid | 35 | 0 | 0 | 26.517 | 140929.975 | 441468.3127 | 38.5 | 45
793119 | 2018-04-21 15:41 | 11.4208 | Oxy4 (PSt7-10) | 2018-04-04 12:25 | default | 105.9124 | μmol/L | 32.4741 | °C | 1012 | hPa | Humid | 35 | 0 | 0 | 26.519 | 140943.1368 | 441487.5427 | 38.5 | 45
793131 | 2018-04-21 15:41 | 11.437 | Oxy4 (PSt7-10) | 2018-04-04 12:25 | default | 105.8814 | μmol/L | 32.4708 | °C | 1012 | hPa | Humid | 35 | 0 | 0 | 26.524 | 140950.142 | 441481.6903 | 38.5 | 45
793139 | 2018-04-21 15:41 | 11.4538 | Oxy4 (PSt7-10) | 2018-04-04 12:25 | default | 105.8927 | μmol/L | 32.4724 | °C | 1012 | hPa | Humid | 35 | 0 | 0 | 26.522 | 140958.3604 | 441482.9516 | 38.5 | 45
793151 | 2018-04-21 15:41 | 11.4705 | Oxy4 (PSt7-10) | 2018-04-04 12:25 | default | 105.9044 | μmol/L | 32.4691 | °C | 1012 | hPa | Humid | 35 | 0 | 0 | 26.522 | 140972.5742 | 441501.6651 | 38.5 | 45
793165 | 2018-04-21 15:41 | 11.4865 | Oxy4 (PSt7-10) | 2018-04-04 12:25 | default | 105.8669 | μmol/L | 32.4774 | °C | 1012 | hPa | Humid | 35 | 0 | 0 | 26.523 | 140965.3236 | 441476.3881 | 38.5 | 45
793172 | 2018-04-21 15:41 | 11.5046 | Oxy4 (PSt7-10) | 2018-04-04 12:25 | default | 105.9435 | μmol/L | 32.4554 | °C | 1012 | hPa | Humid | 35 | 0 | 0 | 26.523 | 140978.455 | 441481.4161 | 38.5 | 45
793178 | 2018-04-21 15:41 | 11.5204 | Oxy4 (PSt7-10) | 2018-04-04 12:25 | default | 105.955 | μmol/L | 32.4497 | °C | 1012 | hPa | Humid | 35 | 0 | 0 | 26.524 | 140980.5069 | 441473.1948 | 38.5 | 45
793195 | 2018-04-21 15:41 | 11.5373 | Oxy4 (PSt7-10) | 2018-04-04 12:25 | default | 105.8949 | μmol/L | 32.4572 | °C | 1012 | hPa | Humid | 35 | 0 | 0 | 26.528 | 140987.6185 | 441472.8514 | 38.5 | 45
793204 | 2018-04-21 15:41 | 11.5535 | Oxy4 (PSt7-10) | 2018-04-04 12:25 | default | 105.8238 | μmol/L | 32.4776 | °C | 1012 | hPa | Humid | 35 | 0 | 0 | 26.528 | 140996.4971 | 441478.7276 | 38.5 | 45
793213 | 2018-04-21 15:41 | 11.5701 | Oxy4 (PSt7-10) | 2018-04-04 12:25 | default | 105.7858 | μmol/L | 32.486 | °C | 1012 | hPa | Humid | 35 | 0 | 0 | 26.529 | 141011.1066 | 441472.4097 | 38.5 | 45
793222 | 2018-04-21 15:41 | 11.5867 | Oxy4 (PSt7-10) | 2018-04-04 12:25 | default | 105.8297 | μmol/L | 32.4734 | °C | 1012 | hPa | Humid | 35 | 0 | 0 | 26.529 | 141013.0929 | 441461.7519 | 38.5 | 45
793236 | 2018-04-21 15:41 | 11.6037 | Oxy4 (PSt7-10) | 2018-04-04 12:25 | default | 105.8094 | μmol/L | 32.467 | °C | 1012 | hPa | Humid | 35 | 0 | 0 | 26.534 | 141028.0627 | 441470.0957 | 38.5 | 45
793246 | 2018-04-21 15:41 | 11.6202 | Oxy4 (PSt7-10) | 2018-04-04 12:25 | default | 105.8395 | μmol/L | 32.4584 | °C | 1012 | hPa | Humid | 35 | 0 | 0 | 26.534 | 141040.873 | 441464.2467 | 38.5 | 45
793252 | 2018-04-21 15:41 | 11.6374 | Oxy4 (PSt7-10) | 2018-04-04 12:25 | default | 105.7801 | μmol/L | 32.4754 | °C | 1012 | hPa | Humid | 35 | 0 | 0 | 26.534 | 141055.5466 | 441471.5105 | 38.5 | 45
793258 | 2018-04-21 15:41 | 11.6532 | Oxy4 (PSt7-10) | 2018-04-04 12:25 | default | 105.7501 | μmol/L | 32.4743 | °C | 1012 | hPa | Humid | 35 | 0 | 0 | 26.538 | 141065.3491 | 441464.3232 | 38.5 | 45
793277 | 2018-04-21 15:41 | 11.6703 | Oxy4 (PSt7-10) | 2018-04-04 12:25 | default | 105.7515 | μmol/L | 32.4714 | °C | 1012 | hPa | Humid | 35 | 0 | 0 | 26.539 | 141068.1928 | 441488.2087 | 38.5 | 45
793281 | 2018-04-21 15:41 | 11.6909 | Oxy4 (PSt7-10) | 2018-04-04 12:25 | default | 105.7614 | μmol/L | 32.4735 | °C | 1012 | hPa | Humid | 35 | 0 | 0 | 26.537 | 141089.7709 | 441498.9499 | 38.5 | 45
793289 | 2018-04-21 15:41 | 11.705 | Oxy4 (PSt7-10) | 2018-04-04 12:25 | default | 105.7596 | μmol/L | 32.4667 | °C | 1012 | hPa | Humid | 35 | 0 | 0 | 26.54 | 141084.7773 | 441467.7099 | 38.5 | 45
793304 | 2018-04-21 15:41 | 11.7206 | Oxy4 (PSt7-10) | 2018-04-04 12:25 | default | 105.7497 | μmol/L | 32.4695 | °C | 1012 | hPa | Humid | 35 | 0 | 0 | 26.54 | 141096.9228 | 441474.8371 | 38.5 | 45
793317 | 2018-04-21 15:41 | 11.7368 | Oxy4 (PSt7-10) | 2018-04-04 12:25 | default | 105.7392 | μmol/L | 32.4726 | °C | 1012 | hPa | Humid | 35 | 0 | 0 | 26.54 | 141114.5715 | 441497.3695 | 38.5 | 45
793319 | 2018-04-21 15:41 | 11.7538 | Oxy4 (PSt7-10) | 2018-04-04 12:25 | default | 105.7595 | μmol/L | 32.4594 | °C | 1012 | hPa | Humid | 35 | 0 | 0 | 26.543 | 141121.0789 | 441492.7929 | 38.5 | 45
793333 | 2018-04-21 15:41 | 11.7705 | Oxy4 (PSt7-10) | 2018-04-04 12:25 | default | 105.728 | μmol/L | 32.4684 | °C | 1012 | hPa | Humid | 35 | 0 | 0 | 26.543 | 141126.0007 | 441460.0577 | 38.5 | 45
793342 | 2018-04-21 15:41 | 11.7866 | Oxy4 (PSt7-10) | 2018-04-04 12:25 | default | 105.723 | μmol/L | 32.4723 | °C | 1012 | hPa | Humid | 35 | 0 | 0 | 26.542 | 141131.1574 | 441460.3109 | 38.5 | 45
793350 | 2018-04-21 15:41 | 11.803 | Oxy4 (PSt7-10) | 2018-04-04 12:25 | default | 105.7493 | μmol/L | 32.4574 | °C | 1012 | hPa | Humid | 35 | 0 | 0 | 26.545 | 141141.5265 | 441457.5612 | 38.5 | 45
793363 | 2018-04-21 15:41 | 11.8199 | Oxy4 (PSt7-10) | 2018-04-04 12:25 | default | 105.6863 | μmol/L | 32.4658 | °C | 1012 | hPa | Humid | 35 | 0 | 0 | 26.549 | 141151.7665 | 441467.7208 | 38.5 | 45
793375 | 2018-04-21 15:41 | 11.8368 | Oxy4 (PSt7-10) | 2018-04-04 12:25 | default | 105.6216 | μmol/L | 32.4722 | °C | 1012 | hPa | Humid | 35 | 0 | 0 | 26.554 | 141168.0275 | 441462.5536 | 38.5 | 45
793380 | 2018-04-21 15:41 | 11.8531 | Oxy4 (PSt7-10) | 2018-04-04 12:25 | default | 105.6581 | μmol/L | 32.4739 | °C | 1012 | hPa | Humid | 35 | 0 | 0 | 26.549 | 141178.613 | 441460.5979 | 38.5 | 45
793390 | 2018-04-21 15:41 | 11.8699 | Oxy4 (PSt7-10) | 2018-04-04 12:25 | default | 105.6662 | μmol/L | 32.4716 | °C | 1012 | hPa | Humid | 35 | 0 | 0 | 26.549 | 141200.4382 | 441458.8629 | 38.5 | 45
793407 | 2018-04-21 15:41 | 11.8869 | Oxy4 (PSt7-10) | 2018-04-04 12:25 | default | 105.5916 | μmol/L | 32.4857 | °C | 1012 | hPa | Humid | 35 | 0 | 0 | 26.552 | 141206.7417 | 441468.0421 | 38.5 | 45
793414 | 2018-04-21 15:41 | 11.9036 | Oxy4 (PSt7-10) | 2018-04-04 12:25 | default | 105.576 | μmol/L | 32.4804 | °C | 1012 | hPa | Humid | 35 | 0 | 0 | 26.556 | 141212.4862 | 441473.4054 | 38.5 | 45
793423 | 2018-04-21 15:41 | 11.9199 | Oxy4 (PSt7-10) | 2018-04-04 12:25 | default | 105.5862 | μmol/L | 32.4799 | °C | 1012 | hPa | Humid | 35 | 0 | 0 | 26.555 | 141221.6193 | 441490.2371 | 38.5 | 45
793431 | 2018-04-21 15:41 | 11.9371 | Oxy4 (PSt7-10) | 2018-04-04 12:25 | default | 105.5935 | μmol/L | 32.4778 | °C | 1012 | hPa | Humid | 35 | 0 | 0 | 26.555 | 141218.8151 | 441485.2232 | 38.5 | 45
793443 | 2018-04-21 15:41 | 11.9542 | Oxy4 (PSt7-10) | 2018-04-04 12:25 | default | 105.6401 | μmol/L | 32.462 | °C | 1012 | hPa | Humid | 35 | 0 | 0 | 26.556 | 141205.5732 | 441472.0198 | 38.5 | 45
793452 | 2018-04-21 15:41 | 11.9697 | Oxy4 (PSt7-10) | 2018-04-04 12:25 | default | 105.6 | μmol/L | 32.4735 | °C | 1012 | hPa | Humid | 35 | 0 | 0 | 26.556 | 141202.9574 | 441469.1608 | 38.5 | 45
793465 | 2018-04-21 15:41 | 11.9868 | Oxy4 (PSt7-10) | 2018-04-04 12:25 | default | 105.5233 | μmol/L | 32.476 | °C | 1012 | hPa | Humid | 35 | 0 | 0 | 26.564 | 141207.3496 | 441465.0782 | 38.5 | 45
793469 | 2018-04-21 15:41 | 12.0039 | Oxy4 (PSt7-10) | 2018-04-04 12:25 | default | 105.5617 | μmol/L | 32.4723 | °C | 1012 | hPa | Humid | 35 | 0 | 0 | 26.561 | 141216.2874 | 441455.504 | 38.5 | 45
793483 | 2018-04-21 15:41 | 12.0201 | Oxy4 (PSt7-10) | 2018-04-04 12:25 | default | 105.5385 | μmol/L | 32.479 | °C | 1012 | hPa | Humid | 35 | 0 | 0 | 26.561 | 141207.7282 | 441455.5097 | 38.5 | 45
793494 | 2018-04-21 15:41 | 12.0371 | Oxy4 (PSt7-10) | 2018-04-04 12:25 | default | 105.5402 | μmol/L | 32.4736 | °C | 1012 | hPa | Humid | 35 | 0 | 0 | 26.563 | 141221.5256 | 441463.6416 | 38.5 | 45
793501 | 2018-04-21 15:41 | 12.0535 | Oxy4 (PSt7-10) | 2018-04-04 12:25 | default | 105.5295 | μmol/L | 32.4694 | °C | 1012 | hPa | Humid | 35 | 0 | 0 | 26.566 | 141224.8336 | 441460.6436 | 38.5 | 45
793514 | 2018-04-21 15:41 | 12.0698 | Oxy4 (PSt7-10) | 2018-04-04 12:25 | default | 105.5525 | μmol/L | 32.4701 | °C | 1012 | hPa | Humid | 35 | 0 | 0 | 26.563 | 141225.8155 | 441465.0925 | 38.5 | 45
793523 | 2018-04-21 15:41 | 12.0866 | Oxy4 (PSt7-10) | 2018-04-04 12:25 | default | 105.5338 | μmol/L | 32.4657 | °C | 1012 | hPa | Humid | 35 | 0 | 0 | 26.567 | 141226.0641 | 441459.6243 | 38.5 | 45
793535 | 2018-04-21 15:41 | 12.1035 | Oxy4 (PSt7-10) | 2018-04-04 12:25 | default | 105.4958 | μmol/L | 32.4766 | °C | 1012 | hPa | Humid | 35 | 0 | 0 | 26.567 | 141225.8477 | 441468.6775 | 38.5 | 45
793544 | 2018-04-21 15:41 | 12.1203 | Oxy4 (PSt7-10) | 2018-04-04 12:25 | default | 105.4755 | μmol/L | 32.48 | °C | 1012 | hPa | Humid | 35 | 0 | 0 | 26.568 | 141230.7082 | 441458.5111 | 38.5 | 45
793551 | 2018-04-21 15:41 | 12.137 | Oxy4 (PSt7-10) | 2018-04-04 12:25 | default | 105.4774 | μmol/L | 32.4746 | °C | 1012 | hPa | Humid | 35 | 0 | 0 | 26.57 | 141244.7272 | 441447.7095 | 38.5 | 45
793562 | 2018-04-21 15:41 | 12.1534 | Oxy4 (PSt7-10) | 2018-04-04 12:25 | default | 105.4772 | μmol/L | 32.4722 | °C | 1012 | hPa | Humid | 35 | 0 | 0 | 26.571 | 141235.4176 | 441461.7816 | 38.5 | 45
793569 | 2018-04-21 15:41 | 12.1706 | Oxy4 (PSt7-10) | 2018-04-04 12:25 | default | 105.5103 | μmol/L | 32.4603 | °C | 1012 | hPa | Humid | 35 | 0 | 0 | 26.572 | 141241.7837 | 441464.6259 | 38.5 | 45
793578 | 2018-04-21 15:41 | 12.1869 | Oxy4 (PSt7-10) | 2018-04-04 12:25 | default | 105.3503 | μmol/L | 32.4941 | °C | 1012 | hPa | Humid | 35 | 0 | 0 | 26.577 | 141247.3512 | 441456.5463 | 38.5 | 45
793592 | 2018-04-21 15:41 | 12.2038 | Oxy4 (PSt7-10) | 2018-04-04 12:25 | default | 105.39 | μmol/L | 32.4827 | °C | 1012 | hPa | Humid | 35 | 0 | 0 | 26.577 | 141253.3607 | 441458.8783 | 38.5 | 45
793603 | 2018-04-21 15:41 | 12.223 | Oxy4 (PSt7-10) | 2018-04-04 12:25 | default | 105.4167 | μmol/L | 32.4799 | °C | 1012 | hPa | Humid | 35 | 0 | 0 | 26.575 | 141278.1016 | 441457.8162 | 38.5 | 45
793612 | 2018-04-21 15:41 | 12.2366 | Oxy4 (PSt7-10) | 2018-04-04 12:25 | default | 105.3974 | μmol/L | 32.4855 | °C | 1012 | hPa | Humid | 35 | 0 | 0 | 26.575 | 141262.1716 | 441438.2309 | 38.5 | 45
793620 | 2018-04-21 15:41 | 12.2559 | Oxy4 (PSt7-10) | 2018-04-04 12:25 | default | 105.4206 | μmol/L | 32.4593 | °C | 1012 | hPa | Humid | 35 | 0 | 0 | 26.583 | 141284.1575 | 441468.2401 | 38.5 | 45
793636 | 2018-04-21 15:41 | 12.2703 | Oxy4 (PSt7-10) | 2018-04-04 12:25 | default | 105.3793 | μmol/L | 32.476 | °C | 1012 | hPa | Humid | 35 | 0 | 0 | 26.581 | 141292.3882 | 441467.0252 | 38.5 | 45
793638 | 2018-04-21 15:41 | 12.2871 | Oxy4 (PSt7-10) | 2018-04-04 12:25 | default | 105.4168 | μmol/L | 32.4701 | °C | 1012 | hPa | Humid | 35 | 0 | 0 | 26.579 | 141292.0957 | 441463.2435 | 38.5 | 45
793653 | 2018-04-21 15:41 | 12.3065 | Oxy4 (PSt7-10) | 2018-04-04 12:25 | default | 105.4006 | μmol/L | 32.465 | °C | 1012 | hPa | Humid | 35 | 0 | 0 | 26.583 | 141316.2946 | 441476.2826 | 38.5 | 45
793665 | 2018-04-21 15:41 | 12.3211 | Oxy4 (PSt7-10) | 2018-04-04 12:25 | default | 105.3774 | μmol/L | 32.4742 | °C | 1012 | hPa | Humid | 35 | 0 | 0 | 26.582 | 141303.0402 | 441452.0706 | 38.5 | 45
793670 | 2018-04-21 15:41 | 12.3369 | Oxy4 (PSt7-10) | 2018-04-04 12:25 | default | 105.3548 | μmol/L | 32.4709 | °C | 1012 | hPa | Humid | 35 | 0 | 0 | 26.586 | 141315.6535 | 441444.9448 | 38.5 | 45
793684 | 2018-04-21 15:41 | 12.3534 | Oxy4 (PSt7-10) | 2018-04-04 12:25 | default | 105.3451 | μmol/L | 32.4786 | °C | 1012 | hPa | Humid | 35 | 0 | 0 | 26.584 | 141323.9547 | 441442.9044 | 38.5 | 45
793697 | 2018-04-21 15:41 | 12.3705 | Oxy4 (PSt7-10) | 2018-04-04 12:25 | default | 105.2892 | μmol/L | 32.4874 | °C | 1012 | hPa | Humid | 35 | 0 | 0 | 26.587 | 141332.277 | 441426.5885 | 38.5 | 45
793705 | 2018-04-21 15:41 | 12.3867 | Oxy4 (PSt7-10) | 2018-04-04 12:25 | default | 105.3577 | μmol/L | 32.4701 | °C | 1012 | hPa | Humid | 35 | 0 | 0 | 26.586 | 141339.154 | 441444.695 | 38.5 | 45
793713 | 2018-04-21 15:41 | 12.4035 | Oxy4 (PSt7-10) | 2018-04-04 12:25 | default | 105.3208 | μmol/L | 32.4709 | °C | 1012 | hPa | Humid | 35 | 0 | 0 | 26.59 | 141352.4516 | 441435.8781 | 38.5 | 45
793720 | 2018-04-21 15:42 | 12.4199 | Oxy4 (PSt7-10) | 2018-04-04 12:25 | default | 105.2691 | μmol/L | 32.481 | °C | 1012 | hPa | Humid | 35 | 0 | 0 | 26.592 | 141370.368 | 441429.7397 | 38.5 | 45
793729 | 2018-04-21 15:42 | 12.4371 | Oxy4 (PSt7-10) | 2018-04-04 12:25 | default | 105.2716 | μmol/L | 32.4778 | °C | 1012 | hPa | Humid | 35 | 0 | 0 | 26.593 | 141373.2878 | 441449.8553 | 38.5 | 45
793739 | 2018-04-21 15:42 | 12.4539 | Oxy4 (PSt7-10) | 2018-04-04 12:25 | default | 105.2778 | μmol/L | 32.4736 | °C | 1012 | hPa | Humid | 35 | 0 | 0 | 26.594 | 141388.5486 | 441448.713 | 38.5 | 45
793751 | 2018-04-21 15:42 | 12.471 | Oxy4 (PSt7-10) | 2018-04-04 12:25 | default | 105.3008 | μmol/L | 32.4694 | °C | 1012 | hPa | Humid | 35 | 0 | 0 | 26.593 | 141409.5828 | 441455.1958 | 38.5 | 45
793763 | 2018-04-21 15:42 | 12.4916 | Oxy4 (PSt7-10) | 2018-04-04 12:25 | default | 105.2965 | μmol/L | 32.4682 | °C | 1012 | hPa | Humid | 35 | 0 | 0 | 26.594 | 141415.2851 | 441466.5782 | 38.5 | 45
793770 | 2018-04-21 15:42 | 12.5053 | Oxy4 (PSt7-10) | 2018-04-04 12:25 | default | 105.1695 | μmol/L | 32.4999 | °C | 1012 | hPa | Humid | 35 | 0 | 0 | 26.596 | 141417.3354 | 441443.6864 | 38.5 | 45
793786 | 2018-04-21 15:42 | 12.52 | Oxy4 (PSt7-10) | 2018-04-04 12:25 | default | 105.2014 | μmol/L | 32.4883 | °C | 1012 | hPa | Humid | 35 | 0 | 0 | 26.597 | 141424.7072 | 441426.6496 | 38.5 | 45
793796 | 2018-04-21 15:42 | 12.5366 | Oxy4 (PSt7-10) | 2018-04-04 12:25 | default | 105.202 | μmol/L | 32.4906 | °C | 1012 | hPa | Humid | 35 | 0 | 0 | 26.596 | 141434.1277 | 441443.2271 | 38.5 | 45
793801 | 2018-04-21 15:42 | 12.5538 | Oxy4 (PSt7-10) | 2018-04-04 12:25 | default | 105.1594 | μmol/L | 32.4907 | °C | 1012 | hPa | Humid | 35 | 0 | 0 | 26.601 | 141443.1846 | 441447.5998 | 38.5 | 45
793809 | 2018-04-21 15:42 | 12.5701 | Oxy4 (PSt7-10) | 2018-04-04 12:25 | default | 105.1811 | μmol/L | 32.482 | °C | 1012 | hPa | Humid | 35 | 0 | 0 | 26.602 | 141445.8283 | 441457.273 | 38.5 | 45
793822 | 2018-04-21 15:42 | 12.5864 | Oxy4 (PSt7-10) | 2018-04-04 12:25 | default | 105.1753 | μmol/L | 32.4788 | °C | 1012 | hPa | Humid | 35 | 0 | 0 | 26.604 | 141460.9084 | 441446.0153 | 38.5 | 45
793833 | 2018-04-21 15:42 | 12.6037 | Oxy4 (PSt7-10) | 2018-04-04 12:25 | default | 105.2536 | μmol/L | 32.4684 | °C | 1012 | hPa | Humid | 35 | 0 | 0 | 26.599 | 141466.2499 | 441441.9474 | 38.5 | 45
793841 | 2018-04-21 15:42 | 12.6197 | Oxy4 (PSt7-10) | 2018-04-04 12:25 | default | 105.2259 | μmol/L | 32.4715 | °C | 1012 | hPa | Humid | 35 | 0 | 0 | 26.601 | 141470.0923 | 441431.9456 | 38.5 | 45
793850 | 2018-04-21 15:42 | 12.6366 | Oxy4 (PSt7-10) | 2018-04-04 12:25 | default | 105.1731 | μmol/L | 32.4696 | °C | 1012 | hPa | Humid | 35 | 0 | 0 | 26.608 | 141483.559 | 441446.0798 | 38.5 | 45
793859 | 2018-04-21 15:42 | 12.653 | Oxy4 (PSt7-10) | 2018-04-04 12:25 | default | 105.1483 | μmol/L | 32.4768 | °C | 1012 | hPa | Humid | 35 | 0 | 0 | 26.608 | 141493.8415 | 441428.7955 | 38.5 | 45
793869 | 2018-04-21 15:42 | 12.6706 | Oxy4 (PSt7-10) | 2018-04-04 12:25 | default | 105.1039 | μmol/L | 32.4896 | °C | 1012 | hPa | Humid | 35 | 0 | 0 | 26.608 | 141492.3386 | 441428.3213 | 38.5 | 45
793882 | 2018-04-21 15:42 | 12.6869 | Oxy4 (PSt7-10) | 2018-04-04 12:25 | default | 105.1327 | μmol/L | 32.4813 | °C | 1012 | hPa | Humid | 35 | 0 | 0 | 26.608 | 141493.7766 | 441434.564 | 38.5 | 45
793889 | 2018-04-21 15:42 | 12.7032 | Oxy4 (PSt7-10) | 2018-04-04 12:25 | default | 105.1032 | μmol/L | 32.4849 | °C | 1012 | hPa | Humid | 35 | 0 | 0 | 26.61 | 141490.7621 | 441428.9275 | 38.5 | 45
793905 | 2018-04-21 15:42 | 12.7198 | Oxy4 (PSt7-10) | 2018-04-04 12:25 | default | 105.0908 | μmol/L | 32.4812 | °C | 1012 | hPa | Humid | 35 | 0 | 0 | 26.613 | 141509.7054 | 441436.8473 | 38.5 | 45
793910 | 2018-04-21 15:42 | 12.7371 | Oxy4 (PSt7-10) | 2018-04-04 12:25 | default | 105.1245 | μmol/L | 32.4691 | °C | 1012 | hPa | Humid | 35 | 0 | 0 | 26.614 | 141508.0565 | 441438.3438 | 38.5 | 45
793922 | 2018-04-21 15:42 | 12.7541 | Oxy4 (PSt7-10) | 2018-04-04 12:25 | default | 105.085 | μmol/L | 32.4805 | °C | 1012 | hPa | Humid | 35 | 0 | 0 | 26.614 | 141516.8395 | 441440.9019 | 38.5 | 45
793934 | 2018-04-21 15:42 | 12.7699 | Oxy4 (PSt7-10) | 2018-04-04 12:25 | default | 105.1084 | μmol/L | 32.464 | °C | 1012 | hPa | Humid | 35 | 0 | 0 | 26.618 | 141519.6392 | 441431.2178 | 38.5 | 45
793942 | 2018-04-21 15:42 | 12.7864 | Oxy4 (PSt7-10) | 2018-04-04 12:25 | default | 105.1058 | μmol/L | 32.4672 | °C | 1012 | hPa | Humid | 35 | 0 | 0 | 26.617 | 141519.9545 | 441443.07 | 38.5 | 45
793954 | 2018-04-21 15:42 | 12.8031 | Oxy4 (PSt7-10) | 2018-04-04 12:25 | default | 105.0987 | μmol/L | 32.4668 | °C | 1012 | hPa | Humid | 35 | 0 | 0 | 26.618 | 141516.3273 | 441425.5624 | 38.5 | 45
793961 | 2018-04-21 15:42 | 12.82 | Oxy4 (PSt7-10) | 2018-04-04 12:25 | default | 105.0366 | μmol/L | 32.4847 | °C | 1012 | hPa | Humid | 35 | 0 | 0 | 26.618 | 141518.7922 | 441416.355 | 38.5 | 45
793970 | 2018-04-21 15:42 | 12.8365 | Oxy4 (PSt7-10) | 2018-04-04 12:25 | default | 105.0473 | μmol/L | 32.4865 | °C | 1012 | hPa | Humid | 35 | 0 | 0 | 26.616 | 141520.185 | 441443.9865 | 38.5 | 45
793984 | 2018-04-21 15:42 | 12.8537 | Oxy4 (PSt7-10) | 2018-04-04 12:25 | default | 104.9989 | μmol/L | 32.4883 | °C | 1012 | hPa | Humid | 35 | 0 | 0 | 26.621 | 141522.0431 | 441433.5161 | 38.5 | 45
793997 | 2018-04-21 15:42 | 12.8698 | Oxy4 (PSt7-10) | 2018-04-04 12:25 | default | 105.0362 | μmol/L | 32.4799 | °C | 1012 | hPa | Humid | 35 | 0 | 0 | 26.62 | 141523.4006 | 441437.1192 | 38.5 | 45
794002 | 2018-04-21 15:42 | 12.8867 | Oxy4 (PSt7-10) | 2018-04-04 12:25 | default | 104.9979 | μmol/L | 32.4812 | °C | 1012 | hPa | Humid | 35 | 0 | 0 | 26.624 | 141533.4604 | 441439.9275 | 38.5 | 45
794010 | 2018-04-21 15:42 | 12.9038 | Oxy4 (PSt7-10) | 2018-04-04 12:25 | default | 105.0175 | μmol/L | 32.4756 | °C | 1012 | hPa | Humid | 35 | 0 | 0 | 26.624 | 141535.8258 | 441429.4811 | 38.5 | 45
794024 | 2018-04-21 15:42 | 12.9204 | Oxy4 (PSt7-10) | 2018-04-04 12:25 | default | 105.0093 | μmol/L | 32.4731 | °C | 1012 | hPa | Humid | 35 | 0 | 0 | 26.626 | 141536.8291 | 441436.0604 | 38.5 | 45
794036 | 2018-04-21 15:42 | 12.9369 | Oxy4 (PSt7-10) | 2018-04-04 12:25 | default | 104.9962 | μmol/L | 32.4671 | °C | 1012 | hPa | Humid | 35 | 0 | 0 | 26.63 | 141548.0473 | 441442.8468 | 38.5 | 45
794045 | 2018-04-21 15:42 | 12.9535 | Oxy4 (PSt7-10) | 2018-04-04 12:25 | default | 105.001 | μmol/L | 32.4706 | °C | 1012 | hPa | Humid | 35 | 0 | 0 | 26.628 | 141552.5899 | 441413.1891 | 38.5 | 45
794049 | 2018-04-21 15:42 | 12.9696 | Oxy4 (PSt7-10) | 2018-04-04 12:25 | default | 104.9556 | μmol/L | 32.4789 | °C | 1012 | hPa | Humid | 35 | 0 | 0 | 26.63 | 141560.5482 | 441419.1653 | 38.5 | 45
794061 | 2018-04-21 15:42 | 12.9864 | Oxy4 (PSt7-10) | 2018-04-04 12:25 | default | 104.9439 | μmol/L | 32.4822 | °C | 1012 | hPa | Humid | 35 | 0 | 0 | 26.63 | 141567.5501 | 441418.1876 | 38.5 | 45
794075 | 2018-04-21 15:42 | 13.0032 | Oxy4 (PSt7-10) | 2018-04-04 12:25 | default | 104.9533 | μmol/L | 32.482 | °C | 1012 | hPa | Humid | 35 | 0 | 0 | 26.629 | 141573.0893 | 441421.4338 | 38.5 | 45
794085 | 2018-04-21 15:42 | 13.0203 | Oxy4 (PSt7-10) | 2018-04-04 12:25 | default | 105.0045 | μmol/L | 32.4598 | °C | 1012 | hPa | Humid | 35 | 0 | 0 | 26.632 | 141586.0148 | 441426.3492 | 38.5 | 45
794088 | 2018-04-21 15:42 | 13.037 | Oxy4 (PSt7-10) | 2018-04-04 12:25 | default | 105.0028 | μmol/L | 32.4628 | °C | 1012 | hPa | Humid | 35 | 0 | 0 | 26.631 | 141592.9933 | 441415.5348 | 38.5 | 45
794100 | 2018-04-21 15:42 | 13.0537 | Oxy4 (PSt7-10) | 2018-04-04 12:25 | default | 104.9184 | μmol/L | 32.475 | °C | 1012 | hPa | Humid | 35 | 0 | 0 | 26.636 | 141600.0733 | 441431.5758 | 38.5 | 45
794117 | 2018-04-21 15:42 | 13.0705 | Oxy4 (PSt7-10) | 2018-04-04 12:25 | default | 104.9245 | μmol/L | 32.4733 | °C | 1012 | hPa | Humid | 35 | 0 | 0 | 26.636 | 141614.9616 | 441410.7453 | 38.5 | 45
794119 | 2018-04-21 15:42 | 13.0865 | Oxy4 (PSt7-10) | 2018-04-04 12:25 | default | 104.8645 | μmol/L | 32.4736 | °C | 1012 | hPa | Humid | 35 | 0 | 0 | 26.643 | 141635.7242 | 441411.3568 | 38.5 | 45
794135 | 2018-04-21 15:42 | 13.1038 | Oxy4 (PSt7-10) | 2018-04-04 12:25 | default | 104.9254 | μmol/L | 32.4705 | °C | 1012 | hPa | Humid | 35 | 0 | 0 | 26.637 | 141646.4361 | 441427.3436 | 38.5 | 45
794141 | 2018-04-21 15:42 | 13.12 | Oxy4 (PSt7-10) | 2018-04-04 12:25 | default | 104.8712 | μmol/L | 32.4692 | °C | 1012 | hPa | Humid | 35 | 0 | 0 | 26.644 | 141660.993 | 441439.0381 | 38.5 | 45
794152 | 2018-04-21 15:42 | 13.137 | Oxy4 (PSt7-10) | 2018-04-04 12:25 | default | 104.8423 | μmol/L | 32.4848 | °C | 1012 | hPa | Humid | 35 | 0 | 0 | 26.641 | 141674.5969 | 441423.3817 | 38.5 | 45
794167 | 2018-04-21 15:42 | 13.1532 | Oxy4 (PSt7-10) | 2018-04-04 12:25 | default | 104.82 | μmol/L | 32.4889 | °C | 1012 | hPa | Humid | 35 | 0 | 0 | 26.642 | 141680.3077 | 441425.4192 | 38.5 | 45
794177 | 2018-04-21 15:42 | 13.17 | Oxy4 (PSt7-10) | 2018-04-04 12:25 | default | 104.8313 | μmol/L | 32.4783 | °C | 1012 | hPa | Humid | 35 | 0 | 0 | 26.645 | 141685.0752 | 441404.7212 | 38.5 | 45
794183 | 2018-04-21 15:42 | 13.1865 | Oxy4 (PSt7-10) | 2018-04-04 12:25 | default | 104.8211 | μmol/L | 32.4812 | °C | 1012 | hPa | Humid | 35 | 0 | 0 | 26.645 | 141685.9147 | 441400.7141 | 38.5 | 45
794189 | 2018-04-21 15:42 | 13.2042 | Oxy4 (PSt7-10) | 2018-04-04 12:25 | default | 104.7625 | μmol/L | 32.4933 | °C | 1012 | hPa | Humid | 35 | 0 | 0 | 26.647 | 141689.3733 | 441411.2632 | 38.5 | 45
794206 | 2018-04-21 15:42 | 13.2205 | Oxy4 (PSt7-10) | 2018-04-04 12:25 | default | 104.7916 | μmol/L | 32.4825 | °C | 1012 | hPa | Humid | 35 | 0 | 0 | 26.648 | 141692.1756 | 441412.7394 | 38.5 | 45
794212 | 2018-04-21 15:42 | 13.2371 | Oxy4 (PSt7-10) | 2018-04-04 12:25 | default | 104.7459 | μmol/L | 32.486 | °C | 1012 | hPa | Humid | 35 | 0 | 0 | 26.652 | 141689.8533 | 441396.9742 | 38.5 | 45
794227 | 2018-04-21 15:42 | 13.2558 | Oxy4 (PSt7-10) | 2018-04-04 12:25 | default | 104.8185 | μmol/L | 32.4674 | °C | 1012 | hPa | Humid | 35 | 0 | 0 | 26.651 | 141709.8324 | 441429.1549 | 38.5 | 45
794231 | 2018-04-21 15:42 | 13.27 | Oxy4 (PSt7-10) | 2018-04-04 12:25 | default | 104.8307 | μmol/L | 32.4614 | °C | 1012 | hPa | Humid | 35 | 0 | 0 | 26.652 | 141703.4525 | 441404.3558 | 38.5 | 45
794238 | 2018-04-21 15:42 | 13.2867 | Oxy4 (PSt7-10) | 2018-04-04 12:25 | default | 104.8035 | μmol/L | 32.4693 | °C | 1012 | hPa | Humid | 35 | 0 | 0 | 26.652 | 141711.4846 | 441427.5552 | 38.5 | 45
794254 | 2018-04-21 15:42 | 13.3038 | Oxy4 (PSt7-10) | 2018-04-04 12:25 | default | 104.7897 | μmol/L | 32.4684 | °C | 1012 | hPa | Humid | 35 | 0 | 0 | 26.654 | 141723.1723 | 441405.7898 | 38.5 | 45
794265 | 2018-04-21 15:42 | 13.3202 | Oxy4 (PSt7-10) | 2018-04-04 12:25 | default | 104.7646 | μmol/L | 32.4757 | °C | 1012 | hPa | Humid | 35 | 0 | 0 | 26.654 | 141728.137 | 441402.8157 | 38.5 | 45
794277 | 2018-04-21 15:42 | 13.3369 | Oxy4 (PSt7-10) | 2018-04-04 12:25 | default | 104.7861 | μmol/L | 32.4597 | °C | 1012 | hPa | Humid | 35 | 0 | 0 | 26.658 | 141733.6034 | 441406.5196 | 38.5 | 45
794282 | 2018-04-21 15:42 | 13.3534 | Oxy4 (PSt7-10) | 2018-04-04 12:25 | default | 104.7458 | μmol/L | 32.4714 | °C | 1012 | hPa | Humid | 35 | 0 | 0 | 26.658 | 141727.3385 | 441412.3646 | 38.5 | 45
794294 | 2018-04-21 15:42 | 13.3707 | Oxy4 (PSt7-10) | 2018-04-04 12:25 | default | 104.7286 | μmol/L | 32.4715 | °C | 1012 | hPa | Humid | 35 | 0 | 0 | 26.66 | 141746.9854 | 441424.6695 | 38.5 | 45
794307 | 2018-04-21 15:42 | 13.3864 | Oxy4 (PSt7-10) | 2018-04-04 12:25 | default | 104.7234 | μmol/L | 32.473 | °C | 1012 | hPa | Humid | 35 | 0 | 0 | 26.66 | 141733.4045 | 441408.0841 | 38.5 | 45
794317 | 2018-04-21 15:42 | 13.4031 | Oxy4 (PSt7-10) | 2018-04-04 12:25 | default | 104.7306 | μmol/L | 32.4758 | °C | 1012 | hPa | Humid | 35 | 0 | 0 | 26.658 | 141750.5727 | 441414.8236 | 38.5 | 45
794324 | 2018-04-21 15:43 | 13.42 | Oxy4 (PSt7-10) | 2018-04-04 12:25 | default | 104.7269 | μmol/L | 32.4647 | °C | 1012 | hPa | Humid | 35 | 0 | 0 | 26.663 | 141750.8159 | 441419.0321 | 38.5 | 45
794337 | 2018-04-21 15:43 | 13.4371 | Oxy4 (PSt7-10) | 2018-04-04 12:25 | default | 104.6955 | μmol/L | 32.4713 | °C | 1012 | hPa | Humid | 35 | 0 | 0 | 26.664 | 141745.671 | 441408.6675 | 38.5 | 45
794341 | 2018-04-21 15:43 | 13.4538 | Oxy4 (PSt7-10) | 2018-04-04 12:25 | default | 104.708 | μmol/L | 32.4702 | °C | 1012 | hPa | Humid | 35 | 0 | 0 | 26.663 | 141753.9777 | 441401.2973 | 38.5 | 45
794349 | 2018-04-21 15:43 | 13.4699 | Oxy4 (PSt7-10) | 2018-04-04 12:25 | default | 104.6143 | μmol/L | 32.4876 | °C | 1012 | hPa | Humid | 35 | 0 | 0 | 26.667 | 141759.6679 | 441408.2542 | 38.5 | 45
794365 | 2018-04-21 15:43 | 13.4865 | Oxy4 (PSt7-10) | 2018-04-04 12:25 | default | 104.6196 | μmol/L | 32.4885 | °C | 1012 | hPa | Humid | 35 | 0 | 0 | 26.666 | 141758.8892 | 441402.2349 | 38.5 | 45
794369 | 2018-04-21 15:43 | 13.5042 | Oxy4 (PSt7-10) | 2018-04-04 12:25 | default | 104.6219 | μmol/L | 32.4781 | °C | 1012 | hPa | Humid | 35 | 0 | 0 | 26.67 | 141768.6543 | 441419.1159 | 38.5 | 45
794382 | 2018-04-21 15:43 | 13.5203 | Oxy4 (PSt7-10) | 2018-04-04 12:25 | default | 104.6279 | μmol/L | 32.4836 | °C | 1012 | hPa | Humid | 35 | 0 | 0 | 26.667 | 141782.5398 | 441417.0766 | 38.5 | 45
794391 | 2018-04-21 15:43 | 13.5367 | Oxy4 (PSt7-10) | 2018-04-04 12:25 | default | 104.6318 | μmol/L | 32.48 | °C | 1012 | hPa | Humid | 35 | 0 | 0 | 26.668 | 141779.3635 | 441410.7468 | 38.5 | 45
794406 | 2018-04-21 15:43 | 13.5533 | Oxy4 (PSt7-10) | 2018-04-04 12:25 | default | 104.6039 | μmol/L | 32.4808 | °C | 1012 | hPa | Humid | 35 | 0 | 0 | 26.671 | 141787.5957 | 441413.0475 | 38.5 | 45
794412 | 2018-04-21 15:43 | 13.57 | Oxy4 (PSt7-10) | 2018-04-04 12:25 | default | 104.6188 | μmol/L | 32.4692 | °C | 1012 | hPa | Humid | 35 | 0 | 0 | 26.674 | 141801.2057 | 441423.8351 | 38.5 | 45
794419 | 2018-04-21 15:43 | 13.5863 | Oxy4 (PSt7-10) | 2018-04-04 12:25 | default | 104.5884 | μmol/L | 32.478 | °C | 1012 | hPa | Humid | 35 | 0 | 0 | 26.674 | 141801.6173 | 441409.3365 | 38.5 | 45
794437 | 2018-04-21 15:43 | 13.6036 | Oxy4 (PSt7-10) | 2018-04-04 12:25 | default | 104.6161 | μmol/L | 32.4724 | °C | 1012 | hPa | Humid | 35 | 0 | 0 | 26.673 | 141809.0566 | 441413.5129 | 38.5 | 45
794439 | 2018-04-21 15:43 | 13.621 | Oxy4 (PSt7-10) | 2018-04-04 12:25 | default | 104.5531 | μmol/L | 32.481 | °C | 1012 | hPa | Humid | 35 | 0 | 0 | 26.677 | 141817.3708 | 441404.7845 | 38.5 | 45
794449 | 2018-04-21 15:43 | 13.6364 | Oxy4 (PSt7-10) | 2018-04-04 12:25 | default | 104.5662 | μmol/L | 32.4845 | °C | 1012 | hPa | Humid | 35 | 0 | 0 | 26.674 | 141827.3615 | 441425.5791 | 38.5 | 45
794464 | 2018-04-21 15:43 | 13.6536 | Oxy4 (PSt7-10) | 2018-04-04 12:25 | default | 104.5566 | μmol/L | 32.4775 | °C | 1012 | hPa | Humid | 35 | 0 | 0 | 26.678 | 141842.4823 | 441431.1687 | 38.5 | 45
794475 | 2018-04-21 15:43 | 13.6702 | Oxy4 (PSt7-10) | 2018-04-04 12:25 | default | 104.5507 | μmol/L | 32.4817 | °C | 1012 | hPa | Humid | 35 | 0 | 0 | 26.677 | 141849.6132 | 441406.9111 | 38.5 | 45
794480 | 2018-04-21 15:43 | 13.6866 | Oxy4 (PSt7-10) | 2018-04-04 12:25 | default | 104.5438 | μmol/L | 32.4666 | °C | 1012 | hPa | Humid | 35 | 0 | 0 | 26.684 | 141861.0453 | 441404.7584 | 38.5 | 45
794494 | 2018-04-21 15:43 | 13.7039 | Oxy4 (PSt7-10) | 2018-04-04 12:25 | default | 104.5298 | μmol/L | 32.478 | °C | 1012 | hPa | Humid | 35 | 0 | 0 | 26.681 | 141877.8554 | 441397.6493 | 38.5 | 45
794506 | 2018-04-21 15:43 | 13.7207 | Oxy4 (PSt7-10) | 2018-04-04 12:25 | default | 104.5498 | μmol/L | 32.4673 | °C | 1012 | hPa | Humid | 35 | 0 | 0 | 26.683 | 141894.5634 | 441420.0942 | 38.5 | 45
794512 | 2018-04-21 15:43 | 13.7372 | Oxy4 (PSt7-10) | 2018-04-04 12:25 | default | 104.539 | μmol/L | 32.4729 | °C | 1012 | hPa | Humid | 35 | 0 | 0 | 26.682 | 141911.3752 | 441401.4197 | 38.5 | 45
794520 | 2018-04-21 15:43 | 13.7534 | Oxy4 (PSt7-10) | 2018-04-04 12:25 | default | 104.5252 | μmol/L | 32.4647 | °C | 1012 | hPa | Humid | 35 | 0 | 0 | 26.687 | 141912.8338 | 441390.077 | 38.5 | 45
794537 | 2018-04-21 15:43 | 13.7701 | Oxy4 (PSt7-10) | 2018-04-04 12:25 | default | 104.4797 | μmol/L | 32.4706 | °C | 1012 | hPa | Humid | 35 | 0 | 0 | 26.69 | 141925.4516 | 441406.7753 | 38.5 | 45
794540 | 2018-04-21 15:43 | 13.7866 | Oxy4 (PSt7-10) | 2018-04-04 12:25 | default | 104.4513 | μmol/L | 32.4837 | °C | 1012 | hPa | Humid | 35 | 0 | 0 | 26.688 | 141933.2981 | 441393.852 | 38.5 | 45
794551 | 2018-04-21 15:43 | 13.8031 | Oxy4 (PSt7-10) | 2018-04-04 12:25 | default | 104.4243 | μmol/L | 32.4867 | °C | 1012 | hPa | Humid | 35 | 0 | 0 | 26.69 | 141930.4837 | 441395.1887 | 38.5 | 45
794565 | 2018-04-21 15:43 | 13.82 | Oxy4 (PSt7-10) | 2018-04-04 12:25 | default | 104.4271 | μmol/L | 32.4859 | °C | 1012 | hPa | Humid | 35 | 0 | 0 | 26.69 | 141929.0102 | 441397.3505 | 38.5 | 45
794573 | 2018-04-21 15:43 | 13.8366 | Oxy4 (PSt7-10) | 2018-04-04 12:25 | default | 104.4217 | μmol/L | 32.4899 | °C | 1012 | hPa | Humid | 35 | 0 | 0 | 26.689 | 141928.3339 | 441386.4861 | 38.5 | 45
794587 | 2018-04-21 15:43 | 13.8536 | Oxy4 (PSt7-10) | 2018-04-04 12:25 | default | 104.435 | μmol/L | 32.4763 | °C | 1012 | hPa | Humid | 35 | 0 | 0 | 26.693 | 141937.7301 | 441397.7583 | 38.5 | 45
794597 | 2018-04-21 15:43 | 13.8712 | Oxy4 (PSt7-10) | 2018-04-04 12:25 | default | 104.448 | μmol/L | 32.475 | °C | 1012 | hPa | Humid | 35 | 0 | 0 | 26.692 | 141944.8835 | 441393.0833 | 38.5 | 45
794602 | 2018-04-21 15:43 | 13.8865 | Oxy4 (PSt7-10) | 2018-04-04 12:25 | default | 104.482 | μmol/L | 32.4651 | °C | 1012 | hPa | Humid | 35 | 0 | 0 | 26.692 | 141942.5183 | 441383.0244 | 38.5 | 45
794609 | 2018-04-21 15:43 | 13.9034 | Oxy4 (PSt7-10) | 2018-04-04 12:25 | default | 104.4057 | μmol/L | 32.4775 | °C | 1012 | hPa | Humid | 35 | 0 | 0 | 26.696 | 141943.761 | 441388.6621 | 38.5 | 45
794625 | 2018-04-21 15:43 | 13.9205 | Oxy4 (PSt7-10) | 2018-04-04 12:25 | default | 104.3743 | μmol/L | 32.4769 | °C | 1012 | hPa | Humid | 35 | 0 | 0 | 26.7 | 141950.0686 | 441402.9532 | 38.5 | 45
794636 | 2018-04-21 15:43 | 13.9366 | Oxy4 (PSt7-10) | 2018-04-04 12:25 | default | 104.3606 | μmol/L | 32.4833 | °C | 1012 | hPa | Humid | 35 | 0 | 0 | 26.699 | 141950.3019 | 441404.6854 | 38.5 | 45
794639 | 2018-04-21 15:43 | 13.9532 | Oxy4 (PSt7-10) | 2018-04-04 12:25 | default | 104.3712 | μmol/L | 32.4778 | °C | 1012 | hPa | Humid | 35 | 0 | 0 | 26.7 | 141954.05 | 441385.9127 | 38.5 | 45
794656 | 2018-04-21 15:43 | 13.9701 | Oxy4 (PSt7-10) | 2018-04-04 12:25 | default | 104.352 | μmol/L | 32.4761 | °C | 1012 | hPa | Humid | 35 | 0 | 0 | 26.703 | 141954.1898 | 441387.9854 | 38.5 | 45
794667 | 2018-04-21 15:43 | 13.9869 | Oxy4 (PSt7-10) | 2018-04-04 12:25 | default | 104.3819 | μmol/L | 32.4674 | °C | 1012 | hPa | Humid | 35 | 0 | 0 | 26.703 | 141963.6371 | 441404.2629 | 38.5 | 45
794672 | 2018-04-21 15:43 | 14.0038 | Oxy4 (PSt7-10) | 2018-04-04 12:25 | default | 104.3592 | μmol/L | 32.4715 | °C | 1012 | hPa | Humid | 35 | 0 | 0 | 26.704 | 141976.5929 | 441402.0167 | 38.5 | 45
794683 | 2018-04-21 15:43 | 14.0197 | Oxy4 (PSt7-10) | 2018-04-04 12:25 | default | 104.3419 | μmol/L | 32.4693 | °C | 1012 | hPa | Humid | 35 | 0 | 0 | 26.707 | 141973.7821 | 441395.7887 | 38.5 | 45
794692 | 2018-04-21 15:43 | 14.0371 | Oxy4 (PSt7-10) | 2018-04-04 12:25 | default | 104.3199 | μmol/L | 32.4757 | °C | 1012 | hPa | Humid | 35 | 0 | 0 | 26.707 | 141981.3524 | 441401.6772 | 38.5 | 45
794704 | 2018-04-21 15:43 | 14.0538 | Oxy4 (PSt7-10) | 2018-04-04 12:25 | default | 104.3634 | μmol/L | 32.4582 | °C | 1012 | hPa | Humid | 35 | 0 | 0 | 26.709 | 141983.7782 | 441391.2915 | 38.5 | 45
794713 | 2018-04-21 15:43 | 14.0703 | Oxy4 (PSt7-10) | 2018-04-04 12:25 | default | 104.3058 | μmol/L | 32.47 | °C | 1012 | hPa | Humid | 35 | 0 | 0 | 26.711 | 141999.4366 | 441400.5933 | 38.5 | 45
794719 | 2018-04-21 15:43 | 14.0865 | Oxy4 (PSt7-10) | 2018-04-04 12:25 | default | 104.242 | μmol/L | 32.4935 | °C | 1012 | hPa | Humid | 35 | 0 | 0 | 26.709 | 141993.1416 | 441386.3383 | 38.5 | 45
794736 | 2018-04-21 15:43 | 14.1038 | Oxy4 (PSt7-10) | 2018-04-04 12:25 | default | 104.2014 | μmol/L | 32.5004 | °C | 1012 | hPa | Humid | 35 | 0 | 0 | 26.711 | 142004.32 | 441399.691 | 38.5 | 45
794740 | 2018-04-21 15:43 | 14.1202 | Oxy4 (PSt7-10) | 2018-04-04 12:25 | default | 104.2188 | μmol/L | 32.4856 | °C | 1012 | hPa | Humid | 35 | 0 | 0 | 26.715 | 142007.281 | 441392.6272 | 38.5 | 45
794757 | 2018-04-21 15:43 | 14.1369 | Oxy4 (PSt7-10) | 2018-04-04 12:25 | default | 104.2486 | μmol/L | 32.477 | °C | 1012 | hPa | Humid | 35 | 0 | 0 | 26.715 | 142011.6785 | 441385.5994 | 38.5 | 45
794758 | 2018-04-21 15:43 | 14.155 | Oxy4 (PSt7-10) | 2018-04-04 12:25 | default | 104.2192 | μmol/L | 32.4879 | °C | 1012 | hPa | Humid | 35 | 0 | 0 | 26.714 | 142025.0138 | 441384.2561 | 38.5 | 45
794775 | 2018-04-21 15:43 | 14.1739 | Oxy4 (PSt7-10) | 2018-04-04 12:25 | default | 104.2357 | μmol/L | 32.4783 | °C | 1012 | hPa | Humid | 35 | 0 | 0 | 26.716 | 142039.9054 | 441420.0121 | 38.5 | 45
794785 | 2018-04-21 15:43 | 14.1885 | Oxy4 (PSt7-10) | 2018-04-04 12:25 | default | 104.1375 | μmol/L | 32.4996 | °C | 1012 | hPa | Humid | 35 | 0 | 0 | 26.719 | 142025.6935 | 441377.6691 | 38.5 | 45
794792 | 2018-04-21 15:43 | 14.2037 | Oxy4 (PSt7-10) | 2018-04-04 12:25 | default | 104.1625 | μmol/L | 32.4947 | °C | 1012 | hPa | Humid | 35 | 0 | 0 | 26.718 | 142042.1194 | 441385.1693 | 38.5 | 45
794806 | 2018-04-21 15:43 | 14.2201 | Oxy4 (PSt7-10) | 2018-04-04 12:25 | default | 104.1892 | μmol/L | 32.4796 | °C | 1012 | hPa | Humid | 35 | 0 | 0 | 26.721 | 142053.8539 | 441372.1311 | 38.5 | 45
794812 | 2018-04-21 15:43 | 14.2368 | Oxy4 (PSt7-10) | 2018-04-04 12:25 | default | 104.1918 | μmol/L | 32.4716 | °C | 1012 | hPa | Humid | 35 | 0 | 0 | 26.724 | 142063.4685 | 441385.4345 | 38.5 | 45
794823 | 2018-04-21 15:43 | 14.2537 | Oxy4 (PSt7-10) | 2018-04-04 12:25 | default | 104.1582 | μmol/L | 32.4814 | °C | 1012 | hPa | Humid | 35 | 0 | 0 | 26.724 | 142075.0634 | 441401.3941 | 38.5 | 45
794834 | 2018-04-21 15:43 | 14.27 | Oxy4 (PSt7-10) | 2018-04-04 12:25 | default | 104.1888 | μmol/L | 32.4797 | °C | 1012 | hPa | Humid | 35 | 0 | 0 | 26.721 | 142082.4203 | 441382.242 | 38.5 | 45
794844 | 2018-04-21 15:43 | 14.2868 | Oxy4 (PSt7-10) | 2018-04-04 12:25 | default | 104.1507 | μmol/L | 32.4835 | °C | 1012 | hPa | Humid | 35 | 0 | 0 | 26.724 | 142080.1132 | 441389.1929 | 38.5 | 45
794857 | 2018-04-21 15:43 | 14.3034 | Oxy4 (PSt7-10) | 2018-04-04 12:25 | default | 104.1461 | μmol/L | 32.4776 | °C | 1012 | hPa | Humid | 35 | 0 | 0 | 26.727 | 142090.9617 | 441369.1426 | 38.5 | 45
794860 | 2018-04-21 15:43 | 14.3242 | Oxy4 (PSt7-10) | 2018-04-04 12:25 | default | 104.1425 | μmol/L | 32.4713 | °C | 1012 | hPa | Humid | 35 | 0 | 0 | 26.73 | 142115.012 | 441397.6929 | 38.5 | 45
794870 | 2018-04-21 15:43 | 14.3366 | Oxy4 (PSt7-10) | 2018-04-04 12:25 | default | 104.1322 | μmol/L | 32.4792 | °C | 1012 | hPa | Humid | 35 | 0 | 0 | 26.728 | 142097.1418 | 441368.5259 | 38.5 | 45
794882 | 2018-04-21 15:43 | 14.3578 | Oxy4 (PSt7-10) | 2018-04-04 12:25 | default | 104.1578 | μmol/L | 32.4717 | °C | 1012 | hPa | Humid | 35 | 0 | 0 | 26.728 | 142116.7764 | 441405.6197 | 38.5 | 45
794896 | 2018-04-21 15:43 | 14.3711 | Oxy4 (PSt7-10) | 2018-04-04 12:25 | default | 104.1492 | μmol/L | 32.4694 | °C | 1012 | hPa | Humid | 35 | 0 | 0 | 26.73 | 142109.1935 | 441380.8417 | 38.5 | 45
794904 | 2018-04-21 15:43 | 14.3871 | Oxy4 (PSt7-10) | 2018-04-04 12:25 | default | 104.1467 | μmol/L | 32.4677 | °C | 1012 | hPa | Humid | 35 | 0 | 0 | 26.731 | 142110.3864 | 441375.5628 | 38.5 | 45
794912 | 2018-04-21 15:43 | 14.4034 | Oxy4 (PSt7-10) | 2018-04-04 12:25 | default | 104.0654 | μmol/L | 32.4889 | °C | 1012 | hPa | Humid | 35 | 0 | 0 | 26.732 | 142102.8919 | 441372.9159 | 38.5 | 45
794922 | 2018-04-21 15:44 | 14.4203 | Oxy4 (PSt7-10) | 2018-04-04 12:25 | default | 104.0452 | μmol/L | 32.4875 | °C | 1012 | hPa | Humid | 35 | 0 | 0 | 26.735 | 142122.5606 | 441371.4178 | 38.5 | 45
794932 | 2018-04-21 15:44 | 14.4365 | Oxy4 (PSt7-10) | 2018-04-04 12:25 | default | 104.0419 | μmol/L | 32.4861 | °C | 1012 | hPa | Humid | 35 | 0 | 0 | 26.736 | 142115.7041 | 441374.4463 | 38.5 | 45
794947 | 2018-04-21 15:44 | 14.4531 | Oxy4 (PSt7-10) | 2018-04-04 12:25 | default | 104.0179 | μmol/L | 32.493 | °C | 1012 | hPa | Humid | 35 | 0 | 0 | 26.736 | 142126.7459 | 441377.9227 | 38.5 | 45
794951 | 2018-04-21 15:44 | 14.4703 | Oxy4 (PSt7-10) | 2018-04-04 12:25 | default | 104.006 | μmol/L | 32.4917 | °C | 1012 | hPa | Humid | 35 | 0 | 0 | 26.738 | 142125.6091 | 441368.1686 | 38.5 | 45
794959 | 2018-04-21 15:44 | 14.4867 | Oxy4 (PSt7-10) | 2018-04-04 12:25 | default | 104.0104 | μmol/L | 32.4831 | °C | 1012 | hPa | Humid | 35 | 0 | 0 | 26.741 | 142143.9783 | 441392.503 | 38.5 | 45
794976 | 2018-04-21 15:44 | 14.5033 | Oxy4 (PSt7-10) | 2018-04-04 12:25 | default | 104.0231 | μmol/L | 32.4818 | °C | 1012 | hPa | Humid | 35 | 0 | 0 | 26.74 | 142142.7238 | 441371.5335 | 38.5 | 45
794984 | 2018-04-21 15:44 | 14.5205 | Oxy4 (PSt7-10) | 2018-04-04 12:25 | default | 104.0429 | μmol/L | 32.4711 | °C | 1012 | hPa | Humid | 35 | 0 | 0 | 26.742 | 142163.2752 | 441387.911 | 38.5 | 45
794990 | 2018-04-21 15:44 | 14.5367 | Oxy4 (PSt7-10) | 2018-04-04 12:25 | default | 104.0647 | μmol/L | 32.4697 | °C | 1012 | hPa | Humid | 35 | 0 | 0 | 26.74 | 142168.9999 | 441372.3702 | 38.5 | 45
795005 | 2018-04-21 15:44 | 14.5532 | Oxy4 (PSt7-10) | 2018-04-04 12:25 | default | 103.9916 | μmol/L | 32.4812 | °C | 1012 | hPa | Humid | 35 | 0 | 0 | 26.744 | 142182.908 | 441390.2608 | 38.5 | 45
795012 | 2018-04-21 15:44 | 14.5699 | Oxy4 (PSt7-10) | 2018-04-04 12:25 | default | 103.9864 | μmol/L | 32.4779 | °C | 1012 | hPa | Humid | 35 | 0 | 0 | 26.746 | 142180.5152 | 441387.2863 | 38.5 | 45
795025 | 2018-04-21 15:44 | 14.5864 | Oxy4 (PSt7-10) | 2018-04-04 12:25 | default | 103.9363 | μmol/L | 32.4803 | °C | 1012 | hPa | Humid | 35 | 0 | 0 | 26.751 | 142184.0138 | 441374.8937 | 38.5 | 45
795035 | 2018-04-21 15:44 | 14.6034 | Oxy4 (PSt7-10) | 2018-04-04 12:25 | default | 103.976 | μmol/L | 32.4712 | °C | 1012 | hPa | Humid | 35 | 0 | 0 | 26.75 | 142192.1146 | 441376.8064 | 38.5 | 45
795038 | 2018-04-21 15:44 | 14.6207 | Oxy4 (PSt7-10) | 2018-04-04 12:25 | default | 103.9608 | μmol/L | 32.4781 | °C | 1012 | hPa | Humid | 35 | 0 | 0 | 26.749 | 142199.4419 | 441375.9012 | 38.5 | 45
795052 | 2018-04-21 15:44 | 14.6369 | Oxy4 (PSt7-10) | 2018-04-04 12:25 | default | 103.9663 | μmol/L | 32.474 | °C | 1012 | hPa | Humid | 35 | 0 | 0 | 26.75 | 142206.3076 | 441382.7415 | 38.5 | 45
795060 | 2018-04-21 15:44 | 14.6532 | Oxy4 (PSt7-10) | 2018-04-04 12:25 | default | 103.9392 | μmol/L | 32.4771 | °C | 1012 | hPa | Humid | 35 | 0 | 0 | 26.752 | 142225.0199 | 441381.786 | 38.5 | 45
795069 | 2018-04-21 15:44 | 14.6702 | Oxy4 (PSt7-10) | 2018-04-04 12:25 | default | 103.9206 | μmol/L | 32.4849 | °C | 1012 | hPa | Humid | 35 | 0 | 0 | 26.751 | 142230.6251 | 441384.7133 | 38.5 | 45
795084 | 2018-04-21 15:44 | 14.6864 | Oxy4 (PSt7-10) | 2018-04-04 12:25 | default | 103.9714 | μmol/L | 32.4653 | °C | 1012 | hPa | Humid | 35 | 0 | 0 | 26.753 | 142233.9886 | 441376.8721 | 38.5 | 45
795096 | 2018-04-21 15:44 | 14.7033 | Oxy4 (PSt7-10) | 2018-04-04 12:25 | default | 103.9528 | μmol/L | 32.4755 | °C | 1012 | hPa | Humid | 35 | 0 | 0 | 26.751 | 142258.4815 | 441385.5681 | 38.5 | 45
795107 | 2018-04-21 15:44 | 14.7204 | Oxy4 (PSt7-10) | 2018-04-04 12:25 | default | 103.86 | μmol/L | 32.4832 | °C | 1012 | hPa | Humid | 35 | 0 | 0 | 26.759 | 142265.5194 | 441375.8271 | 38.5 | 45
795116 | 2018-04-21 15:44 | 14.7377 | Oxy4 (PSt7-10) | 2018-04-04 12:25 | default | 103.8284 | μmol/L | 32.4948 | °C | 1012 | hPa | Humid | 35 | 0 | 0 | 26.758 | 142271.937 | 441364.3525 | 38.5 | 45
795126 | 2018-04-21 15:44 | 14.7534 | Oxy4 (PSt7-10) | 2018-04-04 12:25 | default | 103.8095 | μmol/L | 32.4955 | °C | 1012 | hPa | Humid | 35 | 0 | 0 | 26.76 | 142272.2945 | 441354.9289 | 38.5 | 45
795133 | 2018-04-21 15:44 | 14.7702 | Oxy4 (PSt7-10) | 2018-04-04 12:25 | default | 103.8334 | μmol/L | 32.4885 | °C | 1012 | hPa | Humid | 35 | 0 | 0 | 26.76 | 142278.7063 | 441351.5243 | 38.5 | 45
795147 | 2018-04-21 15:44 | 14.7866 | Oxy4 (PSt7-10) | 2018-04-04 12:25 | default | 103.8719 | μmol/L | 32.47 | °C | 1012 | hPa | Humid | 35 | 0 | 0 | 26.763 | 142292.3377 | 441352.1053 | 38.5 | 45
795156 | 2018-04-21 15:44 | 14.8037 | Oxy4 (PSt7-10) | 2018-04-04 12:25 | default | 103.8056 | μmol/L | 32.4869 | °C | 1012 | hPa | Humid | 35 | 0 | 0 | 26.764 | 142294.5457 | 441371.4734 | 38.5 | 45
795163 | 2018-04-21 15:44 | 14.8201 | Oxy4 (PSt7-10) | 2018-04-04 12:25 | default | 103.8235 | μmol/L | 32.4865 | °C | 1012 | hPa | Humid | 35 | 0 | 0 | 26.762 | 142297.4738 | 441362.231 | 38.5 | 45
795169 | 2018-04-21 15:44 | 14.8363 | Oxy4 (PSt7-10) | 2018-04-04 12:25 | default | 103.8594 | μmol/L | 32.4809 | °C | 1012 | hPa | Humid | 35 | 0 | 0 | 26.76 | 142298.8679 | 441361.0706 | 38.5 | 45
795187 | 2018-04-21 15:44 | 14.8536 | Oxy4 (PSt7-10) | 2018-04-04 12:25 | default | 103.8109 | μmol/L | 32.4781 | °C | 1012 | hPa | Humid | 35 | 0 | 0 | 26.767 | 142303.3645 | 441364.2017 | 38.5 | 45
795197 | 2018-04-21 15:44 | 14.8701 | Oxy4 (PSt7-10) | 2018-04-04 12:25 | default | 103.8108 | μmol/L | 32.4805 | °C | 1012 | hPa | Humid | 35 | 0 | 0 | 26.766 | 142301.2688 | 441362.8656 | 38.5 | 45
795204 | 2018-04-21 15:44 | 14.8867 | Oxy4 (PSt7-10) | 2018-04-04 12:25 | default | 103.7569 | μmol/L | 32.4987 | °C | 1012 | hPa | Humid | 35 | 0 | 0 | 26.765 | 142299.8942 | 441349.7456 | 38.5 | 45
795211 | 2018-04-21 15:44 | 14.9049 | Oxy4 (PSt7-10) | 2018-04-04 12:25 | default | 103.7454 | μmol/L | 32.4923 | °C | 1012 | hPa | Humid | 35 | 0 | 0 | 26.769 | 142311.5114 | 441351.6252 | 38.5 | 45
795225 | 2018-04-21 15:44 | 14.9198 | Oxy4 (PSt7-10) | 2018-04-04 12:25 | default | 103.7788 | μmol/L | 32.4704 | °C | 1012 | hPa | Humid | 35 | 0 | 0 | 26.774 | 142316.6517 | 441329.5258 | 38.5 | 45
795228 | 2018-04-21 15:44 | 14.9369 | Oxy4 (PSt7-10) | 2018-04-04 12:25 | default | 103.764 | μmol/L | 32.4772 | °C | 1012 | hPa | Humid | 35 | 0 | 0 | 26.773 | 142322.32 | 441348.8015 | 38.5 | 45
795240 | 2018-04-21 15:44 | 14.9532 | Oxy4 (PSt7-10) | 2018-04-04 12:25 | default | 103.7666 | μmol/L | 32.4813 | °C | 1012 | hPa | Humid | 35 | 0 | 0 | 26.771 | 142324.7669 | 441347.174 | 38.5 | 45
795251 | 2018-04-21 15:44 | 14.9704 | Oxy4 (PSt7-10) | 2018-04-04 12:25 | default | 103.7556 | μmol/L | 32.4796 | °C | 1012 | hPa | Humid | 35 | 0 | 0 | 26.773 | 142330.9271 | 441333.108 | 38.5 | 45
795259 | 2018-04-21 15:44 | 14.9867 | Oxy4 (PSt7-10) | 2018-04-04 12:25 | default | 103.7247 | μmol/L | 32.4789 | °C | 1012 | hPa | Humid | 35 | 0 | 0 | 26.777 | 142335.735 | 441347.9787 | 38.5 | 45
795271 | 2018-04-21 15:44 | 15.0036 | Oxy4 (PSt7-10) | 2018-04-04 12:25 | default | 103.7371 | μmol/L | 32.4753 | °C | 1012 | hPa | Humid | 35 | 0 | 0 | 26.777 | 142344.3132 | 441342.0141 | 38.5 | 45
795280 | 2018-04-21 15:44 | 15.0207 | Oxy4 (PSt7-10) | 2018-04-04 12:25 | default | 103.7492 | μmol/L | 32.4693 | °C | 1012 | hPa | Humid | 35 | 0 | 0 | 26.778 | 142363.3706 | 441357.5397 | 38.5 | 45
795289 | 2018-04-21 15:44 | 15.037 | Oxy4 (PSt7-10) | 2018-04-04 12:25 | default | 103.7323 | μmol/L | 32.4718 | °C | 1012 | hPa | Humid | 35 | 0 | 0 | 26.779 | 142357.6837 | 441351.6636 | 38.5 | 45
795306 | 2018-04-21 15:44 | 15.0546 | Oxy4 (PSt7-10) | 2018-04-04 12:25 | default | 103.6437 | μmol/L | 32.4978 | °C | 1012 | hPa | Humid | 35 | 0 | 0 | 26.779 | 142366.3893 | 441351.303 | 38.5 | 45
795308 | 2018-04-21 15:44 | 15.0699 | Oxy4 (PSt7-10) | 2018-04-04 12:25 | default | 103.6021 | μmol/L | 32.4953 | °C | 1012 | hPa | Humid | 35 | 0 | 0 | 26.785 | 142365.177 | 441331.8087 | 38.5 | 45
795323 | 2018-04-21 15:44 | 15.0867 | Oxy4 (PSt7-10) | 2018-04-04 12:25 | default | 103.6773 | μmol/L | 32.4806 | °C | 1012 | hPa | Humid | 35 | 0 | 0 | 26.782 | 142380.5996 | 441353.1215 | 38.5 | 45
795332 | 2018-04-21 15:44 | 15.1031 | Oxy4 (PSt7-10) | 2018-04-04 12:25 | default | 103.6525 | μmol/L | 32.483 | °C | 1012 | hPa | Humid | 35 | 0 | 0 | 26.784 | 142388.4984 | 441346.2381 | 38.5 | 45
795336 | 2018-04-21 15:44 | 15.12 | Oxy4 (PSt7-10) | 2018-04-04 12:25 | default | 103.6821 | μmol/L | 32.4768 | °C | 1012 | hPa | Humid | 35 | 0 | 0 | 26.783 | 142402.4547 | 441348.4684 | 38.5 | 45
795349 | 2018-04-21 15:44 | 15.1404 | Oxy4 (PSt7-10) | 2018-04-04 12:25 | default | 103.6259 | μmol/L | 32.4835 | °C | 1012 | hPa | Humid | 35 | 0 | 0 | 26.787 | 142422.3022 | 441361.0695 | 38.5 | 45
795356 | 2018-04-21 15:44 | 15.1538 | Oxy4 (PSt7-10) | 2018-04-04 12:25 | default | 103.6218 | μmol/L | 32.4823 | °C | 1012 | hPa | Humid | 35 | 0 | 0 | 26.788 | 142422.2769 | 441333.6248 | 38.5 | 45
795365 | 2018-04-21 15:44 | 15.1716 | Oxy4 (PSt7-10) | 2018-04-04 12:25 | default | 103.6141 | μmol/L | 32.4846 | °C | 1012 | hPa | Humid | 35 | 0 | 0 | 26.788 | 142446.4431 | 441351.5275 | 38.5 | 45
795373 | 2018-04-21 15:44 | 15.1866 | Oxy4 (PSt7-10) | 2018-04-04 12:25 | default | 103.5828 | μmol/L | 32.4864 | °C | 1012 | hPa | Humid | 35 | 0 | 0 | 26.791 | 142446.3852 | 441318.8947 | 38.5 | 45
795377 | 2018-04-21 15:44 | 15.2035 | Oxy4 (PSt7-10) | 2018-04-04 12:25 | default | 103.5849 | μmol/L | 32.4858 | °C | 1012 | hPa | Humid | 35 | 0 | 0 | 26.791 | 142456.9065 | 441348.8577 | 38.5 | 45