## Devices
Name | Type | Serial | FW-Version | Channels
SABD0001000008 | OXY-10 ST | SABD0001000008 | AAV1.0.0.11 | 10

## Sensors
Name | Analyte | Sensor ID | Sensor Type | Batch ID | Lot Nr | Created on
Oxy3 | O2 | 450431544 | PSt7-10 | 000000-000 | 0000-00 | 2018-04-04 12:21

## Oxygen Calibrations
Sensor | Calibration Date | Cal0 [°] | T0 | T0 Unit | Cal2nd [°] | T2nd | T2nd Unit | pATM | pATM Unit | O2Cal2nd | O2Cal2nd Unit | Environment | f1 | m | dKSV1 | dKSV2 | dPhi1 | dPhi2 | Is PreSens Calibration
Oxy3 (PSt7-10) | 2018-04-04 12:21 | 55.55 | 20 | °C | 22.12 | 20 | °C | 976 | hPa | 100 | %a.s. | Humid | 0.861 | 13.56 | 0.00035 | 0 | -0.02617 | 0 | FALSE

## Annotations
Date | Delta T [min] | Device | Channel | User | Annotation

## Info
Software Version | 2.1.0.443
Exported at | 2018-04-15 19:35

## SABD0001000008, Ch 1
Id | Date | Delta T [min] | Sensor | Calibration | User | Oxygen | Oxygen Unit | Temperature | Temperature Unit | Pressure | Pressure Unit | Mode | Salinity [pmil] | User Signal Intensity | Error | Phase [°] | Amplitude [µV] | Reference Amplitude [µV] | Signal LED Current | Reference LED Current | Battery [V]
378176 | 2018-04-15 13:54 | 0 | Oxy3 (PSt7-10) | 2018-04-04 12:21 | default | 171.9374 | μmol/L | 29.2984 | °C | 996 | hPa | Humid | 35 | 0 | 0 | 21.939 | 152107.6803 | 315072.2231 | 33.95 | 65 | #N/A
378180 | 2018-04-15 13:54 | 0.020468 | Oxy3 (PSt7-10) | 2018-04-04 12:21 | default | 171.9683 | μmol/L | 29.2953 | °C | 996 | hPa | Humid | 35 | 0 | 0 | 21.938 | 152055.6663 | 315003.3051 | 33.95 | 65 | #N/A
378181 | 2018-04-15 13:54 | 0.036885 | Oxy3 (PSt7-10) | 2018-04-04 12:21 | default | 171.9678 | μmol/L | 29.3011 | °C | 996 | hPa | Humid | 35 | 0 | 0 | 21.936 | 152015.7273 | 314946.7766 | 33.95 | 65 | #N/A
378185 | 2018-04-15 13:54 | 0.053336 | Oxy3 (PSt7-10) | 2018-04-04 12:21 | default | 171.9429 | μmol/L | 29.3115 | °C | 996 | hPa | Humid | 35 | 0 | 0 | 21.934 | 151986.3416 | 314898.6696 | 33.95 | 65 | #N/A
378191 | 2018-04-15 13:54 | 0.070171 | Oxy3 (PSt7-10) | 2018-04-04 12:21 | default | 171.9474 | μmol/L | 29.305 | °C | 996 | hPa | Humid | 35 | 0 | 0 | 21.936 | 151976.001 | 314887.7785 | 33.95 | 65 | #N/A
378199 | 2018-04-15 13:54 | 0.088205 | Oxy3 (PSt7-10) | 2018-04-04 12:21 | default | 171.9678 | μmol/L | 29.3096 | °C | 996 | hPa | Humid | 35 | 0 | 0 | 21.933 | 151963.6082 | 314863.3404 | 33.95 | 65 | #N/A
378202 | 2018-04-15 13:54 | 0.10381 | Oxy3 (PSt7-10) | 2018-04-04 12:21 | default | 171.957 | μmol/L | 29.3032 | °C | 996 | hPa | Humid | 35 | 0 | 0 | 21.936 | 151943.3424 | 314836.0069 | 33.95 | 65 | #N/A
378208 | 2018-04-15 13:54 | 0.12016 | Oxy3 (PSt7-10) | 2018-04-04 12:21 | default | 172.0433 | μmol/L | 29.2896 | °C | 996 | hPa | Humid | 35 | 0 | 0 | 21.935 | 151930.7736 | 314818.8496 | 33.95 | 65 | #N/A
378222 | 2018-04-15 13:54 | 0.13707 | Oxy3 (PSt7-10) | 2018-04-04 12:21 | default | 171.9462 | μmol/L | 29.3081 | °C | 996 | hPa | Humid | 35 | 0 | 0 | 21.935 | 151921.0688 | 314816.2362 | 33.95 | 65 | #N/A
378227 | 2018-04-15 13:54 | 0.15348 | Oxy3 (PSt7-10) | 2018-04-04 12:21 | default | 171.9089 | μmol/L | 29.3067 | °C | 996 | hPa | Humid | 35 | 0 | 0 | 21.938 | 151922.909 | 314819.7077 | 33.95 | 65 | #N/A
378237 | 2018-04-15 13:54 | 0.17058 | Oxy3 (PSt7-10) | 2018-04-04 12:21 | default | 171.957 | μmol/L | 29.3003 | °C | 996 | hPa | Humid | 35 | 0 | 0 | 21.937 | 151903.5812 | 314805.8171 | 33.95 | 65 | #N/A
378243 | 2018-04-15 13:54 | 0.18698 | Oxy3 (PSt7-10) | 2018-04-04 12:21 | default | 171.9514 | μmol/L | 29.2986 | °C | 996 | hPa | Humid | 35 | 0 | 0 | 21.938 | 151890.9137 | 314790.8249 | 33.95 | 65 | #N/A
378257 | 2018-04-15 13:54 | 0.20335 | Oxy3 (PSt7-10) | 2018-04-04 12:21 | default | 172.0316 | μmol/L | 29.2918 | °C | 996 | hPa | Humid | 35 | 0 | 0 | 21.935 | 151887.1248 | 314773.3828 | 33.95 | 65 | #N/A
378270 | 2018-04-15 13:54 | 0.21995 | Oxy3 (PSt7-10) | 2018-04-04 12:21 | default | 171.8756 | μmol/L | 29.3215 | °C | 996 | hPa | Humid | 35 | 0 | 0 | 21.935 | 151876.8579 | 314777.3682 | 33.95 | 65 | #N/A
378276 | 2018-04-15 13:54 | 0.23723 | Oxy3 (PSt7-10) | 2018-04-04 12:21 | default | 171.9814 | μmol/L | 29.3014 | °C | 996 | hPa | Humid | 35 | 0 | 0 | 21.935 | 151868.5543 | 314784.0292 | 33.95 | 65 | #N/A
378286 | 2018-04-15 13:54 | 0.2532 | Oxy3 (PSt7-10) | 2018-04-04 12:21 | default | 171.9254 | μmol/L | 29.3092 | °C | 996 | hPa | Humid | 35 | 0 | 0 | 21.936 | 151858.7535 | 314754.0807 | 33.95 | 65 | #N/A
378293 | 2018-04-15 13:54 | 0.2705 | Oxy3 (PSt7-10) | 2018-04-04 12:21 | default | 172.0106 | μmol/L | 29.3015 | °C | 996 | hPa | Humid | 35 | 0 | 0 | 21.933 | 151853.8978 | 314755.9283 | 33.95 | 65 | #N/A
378309 | 2018-04-15 13:54 | 0.28707 | Oxy3 (PSt7-10) | 2018-04-04 12:21 | default | 172.0005 | μmol/L | 29.2949 | °C | 996 | hPa | Humid | 35 | 0 | 0 | 21.936 | 151845.2362 | 314751.2973 | 33.95 | 65 | #N/A
378314 | 2018-04-15 13:54 | 0.30455 | Oxy3 (PSt7-10) | 2018-04-04 12:21 | default | 171.9583 | μmol/L | 29.3143 | °C | 996 | hPa | Humid | 35 | 0 | 0 | 21.932 | 151838.878 | 314750.3371 | 33.95 | 65 | #N/A
378324 | 2018-04-15 13:54 | 0.32009 | Oxy3 (PSt7-10) | 2018-04-04 12:21 | default | 171.9148 | μmol/L | 29.314 | °C | 996 | hPa | Humid | 35 | 0 | 0 | 21.935 | 151825.2951 | 314744.865 | 33.95 | 65 | #N/A
378337 | 2018-04-15 13:54 | 0.33742 | Oxy3 (PSt7-10) | 2018-04-04 12:21 | default | 171.9396 | μmol/L | 29.315 | °C | 996 | hPa | Humid | 35 | 0 | 0 | 21.933 | 151823.6968 | 314750.279 | 33.95 | 65 | #N/A
378343 | 2018-04-15 13:54 | 0.3537 | Oxy3 (PSt7-10) | 2018-04-04 12:21 | default | 172.0714 | μmol/L | 29.2928 | °C | 996 | hPa | Humid | 35 | 0 | 0 | 21.932 | 151811.214 | 314716.0285 | 33.95 | 65 | #N/A
378358 | 2018-04-15 13:54 | 0.37085 | Oxy3 (PSt7-10) | 2018-04-04 12:21 | default | 172.0282 | μmol/L | 29.2981 | °C | 996 | hPa | Humid | 35 | 0 | 0 | 21.933 | 151812.9754 | 314726.7414 | 33.95 | 65 | #N/A
378367 | 2018-04-15 13:54 | 0.38734 | Oxy3 (PSt7-10) | 2018-04-04 12:21 | default | 171.9511 | μmol/L | 29.31 | °C | 996 | hPa | Humid | 35 | 0 | 0 | 21.934 | 151797.5509 | 314721.5109 | 33.95 | 65 | #N/A
378377 | 2018-04-15 13:54 | 0.40347 | Oxy3 (PSt7-10) | 2018-04-04 12:21 | default | 171.8998 | μmol/L | 29.3254 | °C | 996 | hPa | Humid | 35 | 0 | 0 | 21.932 | 151793.1901 | 314716.1427 | 33.95 | 65 | #N/A
378381 | 2018-04-15 13:54 | 0.41981 | Oxy3 (PSt7-10) | 2018-04-04 12:21 | default | 172.03 | μmol/L | 29.3035 | °C | 996 | hPa | Humid | 35 | 0 | 0 | 21.931 | 151789.268 | 314712.9389 | 33.95 | 65 | #N/A
378393 | 2018-04-15 13:55 | 0.43733 | Oxy3 (PSt7-10) | 2018-04-04 12:21 | default | 172.0024 | μmol/L | 29.303 | °C | 996 | hPa | Humid | 35 | 0 | 0 | 21.933 | 151778.5746 | 314694.9785 | 33.95 | 65 | #N/A
378404 | 2018-04-15 13:55 | 0.45379 | Oxy3 (PSt7-10) | 2018-04-04 12:21 | default | 171.976 | μmol/L | 29.3109 | °C | 996 | hPa | Humid | 35 | 0 | 0 | 21.932 | 151773.1436 | 314692.7375 | 33.95 | 65 | #N/A
378414 | 2018-04-15 13:55 | 0.46998 | Oxy3 (PSt7-10) | 2018-04-04 12:21 | default | 171.9931 | μmol/L | 29.3048 | °C | 996 | hPa | Humid | 35 | 0 | 0 | 21.933 | 151774.6597 | 314690.1755 | 33.95 | 65 | #N/A
378428 | 2018-04-15 13:55 | 0.48776 | Oxy3 (PSt7-10) | 2018-04-04 12:21 | default | 172.0112 | μmol/L | 29.3042 | °C | 996 | hPa | Humid | 35 | 0 | 0 | 21.932 | 151756.5408 | 314686.9556 | 33.95 | 65 | #N/A
378435 | 2018-04-15 13:55 | 0.50356 | Oxy3 (PSt7-10) | 2018-04-04 12:21 | default | 171.9928 | μmol/L | 29.3077 | °C | 996 | hPa | Humid | 35 | 0 | 0 | 21.932 | 151759.8179 | 314694.1723 | 33.95 | 65 | #N/A
378443 | 2018-04-15 13:55 | 0.52006 | Oxy3 (PSt7-10) | 2018-04-04 12:21 | default | 172.0892 | μmol/L | 29.2922 | °C | 996 | hPa | Humid | 35 | 0 | 0 | 21.931 | 151739.9013 | 314678.3734 | 33.95 | 65 | #N/A
378455 | 2018-04-15 13:55 | 0.537 | Oxy3 (PSt7-10) | 2018-04-04 12:21 | default | 172.0348 | μmol/L | 29.3026 | °C | 996 | hPa | Humid | 35 | 0 | 0 | 21.931 | 151739.811 | 314682.9081 | 33.95 | 65 | #N/A
378468 | 2018-04-15 13:55 | 0.5532 | Oxy3 (PSt7-10) | 2018-04-04 12:21 | default | 171.9603 | μmol/L | 29.311 | °C | 996 | hPa | Humid | 35 | 0 | 0 | 21.933 | 151736.8036 | 314669.2576 | 33.95 | 65 | #N/A
378479 | 2018-04-15 13:55 | 0.5704 | Oxy3 (PSt7-10) | 2018-04-04 12:21 | default | 171.975 | μmol/L | 29.3139 | °C | 996 | hPa | Humid | 35 | 0 | 0 | 21.931 | 151734.4273 | 314680.9843 | 33.95 | 65 | #N/A
378489 | 2018-04-15 13:55 | 0.5873 | Oxy3 (PSt7-10) | 2018-04-04 12:21 | default | 171.9611 | μmol/L | 29.3166 | °C | 996 | hPa | Humid | 35 | 0 | 0 | 21.931 | 151744.0202 | 314676.5258 | 33.95 | 65 | #N/A
378491 | 2018-04-15 13:55 | 0.60522 | Oxy3 (PSt7-10) | 2018-04-04 12:21 | default | 172.0101 | μmol/L | 29.3101 | °C | 996 | hPa | Humid | 35 | 0 | 0 | 21.93 | 151740.001 | 314675.693 | 33.95 | 65 | #N/A
378501 | 2018-04-15 13:55 | 0.62107 | Oxy3 (PSt7-10) | 2018-04-04 12:21 | default | 172.0206 | μmol/L | 29.3109 | °C | 996 | hPa | Humid | 35 | 0 | 0 | 21.929 | 151723.9914 | 314656.4929 | 33.95 | 65 | #N/A
378519 | 2018-04-15 13:55 | 0.6373 | Oxy3 (PSt7-10) | 2018-04-04 12:21 | default | 171.9952 | μmol/L | 29.3158 | °C | 996 | hPa | Humid | 35 | 0 | 0 | 21.929 | 151717.7769 | 314651.697 | 33.95 | 65 | #N/A
378529 | 2018-04-15 13:55 | 0.65374 | Oxy3 (PSt7-10) | 2018-04-04 12:21 | default | 171.9834 | μmol/L | 29.3123 | °C | 996 | hPa | Humid | 35 | 0 | 0 | 21.931 | 151713.5026 | 314652.104 | 33.95 | 65 | #N/A
378539 | 2018-04-15 13:55 | 0.67007 | Oxy3 (PSt7-10) | 2018-04-04 12:21 | default | 171.9503 | μmol/L | 29.3101 | °C | 996 | hPa | Humid | 35 | 0 | 0 | 21.934 | 151705.2933 | 314655.2458 | 33.95 | 65 | #N/A
378545 | 2018-04-15 13:55 | 0.68664 | Oxy3 (PSt7-10) | 2018-04-04 12:21 | default | 172.0713 | μmol/L | 29.3013 | °C | 996 | hPa | Humid | 35 | 0 | 0 | 21.929 | 151701.0831 | 314660.296 | 33.95 | 65 | #N/A
378552 | 2018-04-15 13:55 | 0.70346 | Oxy3 (PSt7-10) | 2018-04-04 12:21 | default | 172.0282 | μmol/L | 29.3095 | °C | 996 | hPa | Humid | 35 | 0 | 0 | 21.929 | 151685.2334 | 314645.5068 | 33.95 | 65 | #N/A
378561 | 2018-04-15 13:55 | 0.71994 | Oxy3 (PSt7-10) | 2018-04-04 12:21 | default | 171.9913 | μmol/L | 29.3137 | °C | 996 | hPa | Humid | 35 | 0 | 0 | 21.93 | 151683.4718 | 314637.1359 | 33.95 | 65 | #N/A
378574 | 2018-04-15 13:55 | 0.73659 | Oxy3 (PSt7-10) | 2018-04-04 12:21 | default | 172.0073 | μmol/L | 29.3106 | °C | 996 | hPa | Humid | 35 | 0 | 0 | 21.93 | 151687.1522 | 314640.3563 | 33.95 | 65 | #N/A
378587 | 2018-04-15 13:55 | 0.75396 | Oxy3 (PSt7-10) | 2018-04-04 12:21 | default | 172.0656 | μmol/L | 29.3052 | °C | 996 | hPa | Humid | 35 | 0 | 0 | 21.928 | 151675.3291 | 314640.7245 | 33.95 | 65 | #N/A
378598 | 2018-04-15 13:55 | 0.76988 | Oxy3 (PSt7-10) | 2018-04-04 12:21 | default | 172.0494 | μmol/L | 29.3055 | °C | 996 | hPa | Humid | 35 | 0 | 0 | 21.929 | 151676.3497 | 314637.7158 | 33.95 | 65 | #N/A
378608 | 2018-04-15 13:55 | 0.78736 | Oxy3 (PSt7-10) | 2018-04-04 12:21 | default | 172.0792 | μmol/L | 29.3026 | °C | 996 | hPa | Humid | 35 | 0 | 0 | 21.928 | 151679.0396 | 314647.8058 | 33.95 | 65 | #N/A
378620 | 2018-04-15 13:55 | 0.80353 | Oxy3 (PSt7-10) | 2018-04-04 12:21 | default | 172.0495 | μmol/L | 29.3026 | °C | 996 | hPa | Humid | 35 | 0 | 0 | 21.93 | 151658.4783 | 314636.8339 | 33.95 | 65 | #N/A
378622 | 2018-04-15 13:55 | 0.8203 | Oxy3 (PSt7-10) | 2018-04-04 12:21 | default | 172.0639 | μmol/L | 29.3084 | °C | 996 | hPa | Humid | 35 | 0 | 0 | 21.927 | 151657.8427 | 314619.1157 | 33.95 | 65 | #N/A
378635 | 2018-04-15 13:55 | 0.83783 | Oxy3 (PSt7-10) | 2018-04-04 12:21 | default | 172.0867 | μmol/L | 29.3012 | °C | 996 | hPa | Humid | 35 | 0 | 0 | 21.928 | 151653.2721 | 314617.4486 | 33.95 | 65 | #N/A
378645 | 2018-04-15 13:55 | 0.85468 | Oxy3 (PSt7-10) | 2018-04-04 12:21 | default | 172.1104 | μmol/L | 29.2967 | °C | 996 | hPa | Humid | 35 | 0 | 0 | 21.928 | 151641.232 | 314611.6238 | 33.95 | 65 | #N/A
378651 | 2018-04-15 13:55 | 0.86987 | Oxy3 (PSt7-10) | 2018-04-04 12:21 | default | 172.0426 | μmol/L | 29.3153 | °C | 996 | hPa | Humid | 35 | 0 | 0 | 21.926 | 151642.2052 | 314610.7196 | 33.95 | 65 | #N/A
378668 | 2018-04-15 13:55 | 0.88703 | Oxy3 (PSt7-10) | 2018-04-04 12:21 | default | 172.0564 | μmol/L | 29.3126 | °C | 996 | hPa | Humid | 35 | 0 | 0 | 21.926 | 151645.1259 | 314616.2036 | 33.95 | 65 | #N/A
378674 | 2018-04-15 13:55 | 0.90352 | Oxy3 (PSt7-10) | 2018-04-04 12:21 | default | 172.0069 | μmol/L | 29.3135 | °C | 996 | hPa | Humid | 35 | 0 | 0 | 21.929 | 151625.8563 | 314607.5881 | 33.95 | 65 | #N/A
378686 | 2018-04-15 13:55 | 0.91984 | Oxy3 (PSt7-10) | 2018-04-04 12:21 | default | 172.0259 | μmol/L | 29.3184 | °C | 996 | hPa | Humid | 35 | 0 | 0 | 21.926 | 151620.6998 | 314594.3265 | 33.95 | 65 | #N/A
378698 | 2018-04-15 13:55 | 0.93705 | Oxy3 (PSt7-10) | 2018-04-04 12:21 | default | 172.0723 | μmol/L | 29.3068 | °C | 996 | hPa | Humid | 35 | 0 | 0 | 21.927 | 151616.8638 | 314596.5903 | 33.95 | 65 | #N/A
378705 | 2018-04-15 13:55 | 0.95362 | Oxy3 (PSt7-10) | 2018-04-04 12:21 | default | 172.0649 | μmol/L | 29.3082 | °C | 996 | hPa | Humid | 35 | 0 | 0 | 21.927 | 151614.0413 | 314609.0422 | 33.95 | 65 | #N/A
378717 | 2018-04-15 13:55 | 0.97011 | Oxy3 (PSt7-10) | 2018-04-04 12:21 | default | 172.0483 | μmol/L | 29.3114 | °C | 996 | hPa | Humid | 35 | 0 | 0 | 21.927 | 151619.5853 | 314585.4121 | 33.95 | 65 | #N/A
378721 | 2018-04-15 13:55 | 0.98684 | Oxy3 (PSt7-10) | 2018-04-04 12:21 | default | 172.0915 | μmol/L | 29.3117 | °C | 996 | hPa | Humid | 35 | 0 | 0 | 21.924 | 151611.3457 | 314581.6327 | 33.95 | 65 | #N/A
378739 | 2018-04-15 13:55 | 1.0033 | Oxy3 (PSt7-10) | 2018-04-04 12:21 | default | 172.0805 | μmol/L | 29.3109 | °C | 996 | hPa | Humid | 35 | 0 | 0 | 21.925 | 151612.2424 | 314590.9063 | 33.95 | 65 | #N/A
378743 | 2018-04-15 13:55 | 1.0206 | Oxy3 (PSt7-10) | 2018-04-04 12:21 | default | 171.9563 | μmol/L | 29.3232 | °C | 996 | hPa | Humid | 35 | 0 | 0 | 21.929 | 151607.1335 | 314598.9289 | 33.95 | 65 | #N/A
378751 | 2018-04-15 13:55 | 1.0371 | Oxy3 (PSt7-10) | 2018-04-04 12:21 | default | 172.0964 | μmol/L | 29.3107 | °C | 996 | hPa | Humid | 35 | 0 | 0 | 21.924 | 151602.4165 | 314587.8506 | 33.95 | 65 | #N/A
378761 | 2018-04-15 13:55 | 1.0536 | Oxy3 (PSt7-10) | 2018-04-04 12:21 | default | 172.0148 | μmol/L | 29.3149 | °C | 996 | hPa | Humid | 35 | 0 | 0 | 21.928 | 151592.0583 | 314561.4275 | 33.95 | 65 | #N/A
378771 | 2018-04-15 13:55 | 1.0703 | Oxy3 (PSt7-10) | 2018-04-04 12:21 | default | 172.1002 | μmol/L | 29.3015 | °C | 996 | hPa | Humid | 35 | 0 | 0 | 21.927 | 151591.4345 | 314582.8777 | 33.95 | 65 | #N/A
378786 | 2018-04-15 13:55 | 1.089 | Oxy3 (PSt7-10) | 2018-04-04 12:21 | default | 172.0908 | μmol/L | 29.3004 | °C | 996 | hPa | Humid | 35 | 0 | 0 | 21.928 | 151593.8627 | 314566.483 | 33.95 | 65 | #N/A
378793 | 2018-04-15 13:55 | 1.1038 | Oxy3 (PSt7-10) | 2018-04-04 12:21 | default | 172.0751 | μmol/L | 29.3091 | °C | 996 | hPa | Humid | 35 | 0 | 0 | 21.926 | 151580.5768 | 314568.1458 | 33.95 | 65 | #N/A
378808 | 2018-04-15 13:55 | 1.12 | Oxy3 (PSt7-10) | 2018-04-04 12:21 | default | 172.1905 | μmol/L | 29.29 | °C | 996 | hPa | Humid | 35 | 0 | 0 | 21.925 | 151588.2396 | 314565.6423 | 33.95 | 65 | #N/A
378816 | 2018-04-15 13:55 | 1.1372 | Oxy3 (PSt7-10) | 2018-04-04 12:21 | default | 172.0691 | μmol/L | 29.3187 | °C | 996 | hPa | Humid | 35 | 0 | 0 | 21.923 | 151573.3925 | 314569.7967 | 33.95 | 65 | #N/A
378829 | 2018-04-15 13:55 | 1.1536 | Oxy3 (PSt7-10) | 2018-04-04 12:21 | default | 172.1714 | μmol/L | 29.3021 | °C | 996 | hPa | Humid | 35 | 0 | 0 | 21.922 | 151575.8015 | 314559.875 | 33.95 | 65 | #N/A
378831 | 2018-04-15 13:55 | 1.1704 | Oxy3 (PSt7-10) | 2018-04-04 12:21 | default | 172.0417 | μmol/L | 29.3268 | °C | 996 | hPa | Humid | 35 | 0 | 0 | 21.922 | 151566.4868 | 314567.4461 | 33.95 | 65 | #N/A
378846 | 2018-04-15 13:55 | 1.1867 | Oxy3 (PSt7-10) | 2018-04-04 12:21 | default | 172.083 | μmol/L | 29.3246 | °C | 996 | hPa | Humid | 35 | 0 | 0 | 21.92 | 151561.121 | 314566.6169 | 33.95 | 65 | #N/A
378854 | 2018-04-15 13:55 | 1.2037 | Oxy3 (PSt7-10) | 2018-04-04 12:21 | default | 171.9898 | μmol/L | 29.3281 | °C | 996 | hPa | Humid | 35 | 0 | 0 | 21.925 | 151559.3423 | 314572.5447 | 33.95 | 65 | #N/A
378862 | 2018-04-15 13:55 | 1.2202 | Oxy3 (PSt7-10) | 2018-04-04 12:21 | default | 172.1102 | μmol/L | 29.3109 | °C | 996 | hPa | Humid | 35 | 0 | 0 | 21.923 | 151556.3068 | 314571.2096 | 33.95 | 65 | #N/A
378873 | 2018-04-15 13:55 | 1.2368 | Oxy3 (PSt7-10) | 2018-04-04 12:21 | default | 172.0432 | μmol/L | 29.3123 | °C | 996 | hPa | Humid | 35 | 0 | 0 | 21.927 | 151556.2662 | 314564.9453 | 33.95 | 65 | #N/A
378884 | 2018-04-15 13:55 | 1.2537 | Oxy3 (PSt7-10) | 2018-04-04 12:21 | default | 172.1369 | μmol/L | 29.3087 | °C | 996 | hPa | Humid | 35 | 0 | 0 | 21.922 | 151559.7898 | 314556.2503 | 33.95 | 65 | #N/A
378900 | 2018-04-15 13:55 | 1.2705 | Oxy3 (PSt7-10) | 2018-04-04 12:21 | default | 172.0817 | μmol/L | 29.3135 | °C | 996 | hPa | Humid | 35 | 0 | 0 | 21.924 | 151545.9403 | 314551.6056 | 33.95 | 65 | #N/A
378909 | 2018-04-15 13:55 | 1.2868 | Oxy3 (PSt7-10) | 2018-04-04 12:21 | default | 172.1039 | μmol/L | 29.3121 | °C | 996 | hPa | Humid | 35 | 0 | 0 | 21.923 | 151535.324 | 314542.1472 | 33.95 | 65 | #N/A
378918 | 2018-04-15 13:55 | 1.304 | Oxy3 (PSt7-10) | 2018-04-04 12:21 | default | 172.1588 | μmol/L | 29.3074 | °C | 996 | hPa | Humid | 35 | 0 | 0 | 21.921 | 151536.1175 | 314532.3838 | 33.95 | 65 | #N/A
378927 | 2018-04-15 13:55 | 1.3207 | Oxy3 (PSt7-10) | 2018-04-04 12:21 | default | 172.1303 | μmol/L | 29.3043 | °C | 996 | hPa | Humid | 35 | 0 | 0 | 21.924 | 151535.7071 | 314550.2537 | 33.95 | 65 | #N/A
378931 | 2018-04-15 13:55 | 1.3365 | Oxy3 (PSt7-10) | 2018-04-04 12:21 | default | 172.105 | μmol/L | 29.3119 | °C | 996 | hPa | Humid | 35 | 0 | 0 | 21.923 | 151532.3418 | 314547.4347 | 33.95 | 65 | #N/A
378948 | 2018-04-15 13:55 | 1.354 | Oxy3 (PSt7-10) | 2018-04-04 12:21 | default | 172.0704 | μmol/L | 29.3242 | °C | 996 | hPa | Humid | 35 | 0 | 0 | 21.921 | 151537.3748 | 314544.7309 | 33.95 | 65 | #N/A
378953 | 2018-04-15 13:55 | 1.3704 | Oxy3 (PSt7-10) | 2018-04-04 12:21 | default | 172.0836 | μmol/L | 29.3245 | °C | 996 | hPa | Humid | 35 | 0 | 0 | 21.92 | 151524.5471 | 314521.0337 | 33.95 | 65 | #N/A
378968 | 2018-04-15 13:55 | 1.3865 | Oxy3 (PSt7-10) | 2018-04-04 12:21 | default | 172.0901 | μmol/L | 29.3147 | °C | 996 | hPa | Humid | 35 | 0 | 0 | 21.923 | 151526.3047 | 314539.5233 | 33.95 | 65 | #N/A
378973 | 2018-04-15 13:55 | 1.4039 | Oxy3 (PSt7-10) | 2018-04-04 12:21 | default | 172.1595 | μmol/L | 29.3072 | °C | 996 | hPa | Humid | 35 | 0 | 0 | 21.921 | 151517.4846 | 314529.3209 | 33.95 | 65 | #N/A
378981 | 2018-04-15 13:55 | 1.4202 | Oxy3 (PSt7-10) | 2018-04-04 12:21 | default | 172.1273 | μmol/L | 29.3162 | °C | 996 | hPa | Humid | 35 | 0 | 0 | 21.92 | 151515.2236 | 314539.0688 | 33.95 | 65 | #N/A
378999 | 2018-04-15 13:56 | 1.4372 | Oxy3 (PSt7-10) | 2018-04-04 12:21 | default | 172.0932 | μmol/L | 29.317 | °C | 996 | hPa | Humid | 35 | 0 | 0 | 21.922 | 151513.3262 | 314538.1118 | 33.95 | 65 | #N/A
379008 | 2018-04-15 13:56 | 1.4534 | Oxy3 (PSt7-10) | 2018-04-04 12:21 | default | 172.113 | μmol/L | 29.3132 | °C | 996 | hPa | Humid | 35 | 0 | 0 | 21.922 | 151507.9807 | 314531.7573 | 33.95 | 65 | #N/A
379013 | 2018-04-15 13:56 | 1.4703 | Oxy3 (PSt7-10) | 2018-04-04 12:21 | default | 172.171 | μmol/L | 29.3079 | °C | 996 | hPa | Humid | 35 | 0 | 0 | 21.92 | 151500.4809 | 314528.9161 | 33.95 | 65 | #N/A
379025 | 2018-04-15 13:56 | 1.4869 | Oxy3 (PSt7-10) | 2018-04-04 12:21 | default | 172.1137 | μmol/L | 29.3103 | °C | 996 | hPa | Humid | 35 | 0 | 0 | 21.923 | 151469.5007 | 314521.7925 | 33.95 | 65 | #N/A
379034 | 2018-04-15 13:56 | 1.5039 | Oxy3 (PSt7-10) | 2018-04-04 12:21 | default | 172.1194 | μmol/L | 29.3262 | °C | 996 | hPa | Humid | 35 | 0 | 0 | 21.917 | 151474.9276 | 314510.5319 | 33.95 | 65 | #N/A
379044 | 2018-04-15 13:56 | 1.5206 | Oxy3 (PSt7-10) | 2018-04-04 12:21 | default | 172.016 | μmol/L | 29.3345 | °C | 996 | hPa | Humid | 35 | 0 | 0 | 21.921 | 151462.5792 | 314512.2176 | 33.95 | 65 | #N/A
379053 | 2018-04-15 13:56 | 1.5368 | Oxy3 (PSt7-10) | 2018-04-04 12:21 | default | 172.1361 | μmol/L | 29.3032 | °C | 996 | hPa | Humid | 35 | 0 | 0 | 21.924 | 151446.6126 | 314506.0425 | 33.95 | 65 | #N/A
379061 | 2018-04-15 13:56 | 1.5533 | Oxy3 (PSt7-10) | 2018-04-04 12:21 | default | 172.1916 | μmol/L | 29.3125 | °C | 996 | hPa | Humid | 35 | 0 | 0 | 21.917 | 151459.0191 | 314524.6311 | 33.95 | 65 | #N/A
379073 | 2018-04-15 13:56 | 1.5701 | Oxy3 (PSt7-10) | 2018-04-04 12:21 | default | 172.0576 | μmol/L | 29.3294 | °C | 996 | hPa | Humid | 35 | 0 | 0 | 21.92 | 151455.6344 | 314514.2541 | 33.95 | 65 | #N/A
379085 | 2018-04-15 13:56 | 1.587 | Oxy3 (PSt7-10) | 2018-04-04 12:21 | default | 172.1019 | μmol/L | 29.3239 | °C | 996 | hPa | Humid | 35 | 0 | 0 | 21.919 | 151445.0204 | 314513.5318 | 33.95 | 65 | #N/A
379096 | 2018-04-15 13:56 | 1.604 | Oxy3 (PSt7-10) | 2018-04-04 12:21 | default | 172.0795 | μmol/L | 29.3253 | °C | 996 | hPa | Humid | 35 | 0 | 0 | 21.92 | 151449.3279 | 314509.421 | 33.95 | 65 | #N/A
379105 | 2018-04-15 13:56 | 1.6205 | Oxy3 (PSt7-10) | 2018-04-04 12:21 | default | 172.0572 | μmol/L | 29.3295 | °C | 996 | hPa | Humid | 35 | 0 | 0 | 21.92 | 151445.4144 | 314519.517 | 33.95 | 65 | #N/A
379112 | 2018-04-15 13:56 | 1.637 | Oxy3 (PSt7-10) | 2018-04-04 12:21 | default | 172.1868 | μmol/L | 29.3106 | °C | 996 | hPa | Humid | 35 | 0 | 0 | 21.918 | 151440.5482 | 314509.1345 | 33.95 | 65 | #N/A
379121 | 2018-04-15 13:56 | 1.654 | Oxy3 (PSt7-10) | 2018-04-04 12:21 | default | 172.153 | μmol/L | 29.3113 | °C | 996 | hPa | Humid | 35 | 0 | 0 | 21.92 | 151439.7858 | 314512.5679 | 33.95 | 65 | #N/A
379138 | 2018-04-15 13:56 | 1.6705 | Oxy3 (PSt7-10) | 2018-04-04 12:21 | default | 172.1381 | μmol/L | 29.3141 | °C | 996 | hPa | Humid | 35 | 0 | 0 | 21.92 | 151437.7489 | 314507.1657 | 33.95 | 65 | #N/A
379150 | 2018-04-15 13:56 | 1.6872 | Oxy3 (PSt7-10) | 2018-04-04 12:21 | default | 172.1071 | μmol/L | 29.3229 | °C | 996 | hPa | Humid | 35 | 0 | 0 | 21.919 | 151440.9215 | 314491.515 | 33.95 | 65 | #N/A
379157 | 2018-04-15 13:56 | 1.7038 | Oxy3 (PSt7-10) | 2018-04-04 12:21 | default | 172.2504 | μmol/L | 29.3013 | °C | 996 | hPa | Humid | 35 | 0 | 0 | 21.917 | 151443.9502 | 314502.1413 | 33.95 | 65 | #N/A
379168 | 2018-04-15 13:56 | 1.7201 | Oxy3 (PSt7-10) | 2018-04-04 12:21 | default | 172.133 | μmol/L | 29.3236 | °C | 996 | hPa | Humid | 35 | 0 | 0 | 21.917 | 151459.2464 | 314488.8923 | 33.95 | 65 | #N/A
379175 | 2018-04-15 13:56 | 1.7367 | Oxy3 (PSt7-10) | 2018-04-04 12:21 | default | 172.1513 | μmol/L | 29.323 | °C | 996 | hPa | Humid | 35 | 0 | 0 | 21.916 | 151456.5823 | 314495.8274 | 33.95 | 65 | #N/A
379181 | 2018-04-15 13:56 | 1.7533 | Oxy3 (PSt7-10) | 2018-04-04 12:21 | default | 172.2506 | μmol/L | 29.3041 | °C | 996 | hPa | Humid | 35 | 0 | 0 | 21.916 | 151445.8624 | 314501.3558 | 33.95 | 65 | #N/A
379194 | 2018-04-15 13:56 | 1.7704 | Oxy3 (PSt7-10) | 2018-04-04 12:21 | default | 172.102 | μmol/L | 29.321 | °C | 996 | hPa | Humid | 35 | 0 | 0 | 21.92 | 151432.7803 | 314493.5263 | 33.95 | 65 | #N/A
379202 | 2018-04-15 13:56 | 1.7868 | Oxy3 (PSt7-10) | 2018-04-04 12:21 | default | 172.2057 | μmol/L | 29.3041 | °C | 996 | hPa | Humid | 35 | 0 | 0 | 21.919 | 151426.5761 | 314492.8426 | 33.95 | 65 | #N/A
379211 | 2018-04-15 13:56 | 1.8032 | Oxy3 (PSt7-10) | 2018-04-04 12:21 | default | 172.1577 | μmol/L | 29.3274 | °C | 996 | hPa | Humid | 35 | 0 | 0 | 21.914 | 151415.4728 | 314494.3035 | 33.95 | 65 | #N/A
379224 | 2018-04-15 13:56 | 1.8206 | Oxy3 (PSt7-10) | 2018-04-04 12:21 | default | 172.1351 | μmol/L | 29.3261 | °C | 996 | hPa | Humid | 35 | 0 | 0 | 21.916 | 151415.889 | 314504.2188 | 33.95 | 65 | #N/A
379239 | 2018-04-15 13:56 | 1.8369 | Oxy3 (PSt7-10) | 2018-04-04 12:21 | default | 172.1022 | μmol/L | 29.3238 | °C | 996 | hPa | Humid | 35 | 0 | 0 | 21.919 | 151414.3816 | 314486.2418 | 33.95 | 65 | #N/A
379248 | 2018-04-15 13:56 | 1.8534 | Oxy3 (PSt7-10) | 2018-04-04 12:21 | default | 172.1888 | μmol/L | 29.3159 | °C | 996 | hPa | Humid | 35 | 0 | 0 | 21.916 | 151401.1399 | 314488.4271 | 33.95 | 65 | #N/A
379253 | 2018-04-15 13:56 | 1.8706 | Oxy3 (PSt7-10) | 2018-04-04 12:21 | default | 172.1498 | μmol/L | 29.3233 | °C | 996 | hPa | Humid | 35 | 0 | 0 | 21.916 | 151412.702 | 314488.1233 | 33.95 | 65 | #N/A
379268 | 2018-04-15 13:56 | 1.8873 | Oxy3 (PSt7-10) | 2018-04-04 12:21 | default | 172.1345 | μmol/L | 29.3205 | °C | 996 | hPa | Humid | 35 | 0 | 0 | 21.918 | 151403.024 | 314485.1092 | 33.95 | 65 | #N/A
379274 | 2018-04-15 13:56 | 1.9037 | Oxy3 (PSt7-10) | 2018-04-04 12:21 | default | 172.2311 | μmol/L | 29.3163 | °C | 996 | hPa | Humid | 35 | 0 | 0 | 21.913 | 151400.9994 | 314469.0706 | 33.95 | 65 | #N/A
379283 | 2018-04-15 13:56 | 1.9201 | Oxy3 (PSt7-10) | 2018-04-04 12:21 | default | 172.1659 | μmol/L | 29.3174 | °C | 996 | hPa | Humid | 35 | 0 | 0 | 21.917 | 151411.1038 | 314487.5688 | 33.95 | 65 | #N/A
379298 | 2018-04-15 13:56 | 1.9366 | Oxy3 (PSt7-10) | 2018-04-04 12:21 | default | 172.2131 | μmol/L | 29.3169 | °C | 996 | hPa | Humid | 35 | 0 | 0 | 21.914 | 151404.8515 | 314488.9422 | 33.95 | 65 | #N/A
379309 | 2018-04-15 13:56 | 1.9539 | Oxy3 (PSt7-10) | 2018-04-04 12:21 | default | 172.1965 | μmol/L | 29.3172 | °C | 996 | hPa | Humid | 35 | 0 | 0 | 21.915 | 151397.4647 | 314484.6812 | 33.95 | 65 | #N/A
379317 | 2018-04-15 13:56 | 1.9701 | Oxy3 (PSt7-10) | 2018-04-04 12:21 | default | 172.1362 | μmol/L | 29.323 | °C | 996 | hPa | Humid | 35 | 0 | 0 | 21.917 | 151396.4743 | 314473.66 | 33.95 | 65 | #N/A
379326 | 2018-04-15 13:56 | 1.9874 | Oxy3 (PSt7-10) | 2018-04-04 12:21 | default | 172.1789 | μmol/L | 29.3206 | °C | 996 | hPa | Humid | 35 | 0 | 0 | 21.915 | 151395.3505 | 314490.5629 | 33.95 | 65 | #N/A
379338 | 2018-04-15 13:56 | 2.0035 | Oxy3 (PSt7-10) | 2018-04-04 12:21 | default | 172.1711 | μmol/L | 29.3192 | °C | 996 | hPa | Humid | 35 | 0 | 0 | 21.916 | 151383.0161 | 314469.9109 | 33.95 | 65 | #N/A
379348 | 2018-04-15 13:56 | 2.0201 | Oxy3 (PSt7-10) | 2018-04-04 12:21 | default | 172.1321 | μmol/L | 29.3238 | °C | 996 | hPa | Humid | 35 | 0 | 0 | 21.917 | 151389.8611 | 314483.4651 | 33.95 | 65 | #N/A
379355 | 2018-04-15 13:56 | 2.0373 | Oxy3 (PSt7-10) | 2018-04-04 12:21 | default | 172.2395 | μmol/L | 29.3091 | °C | 996 | hPa | Humid | 35 | 0 | 0 | 21.915 | 151387.4236 | 314483.3527 | 33.95 | 65 | #N/A
379362 | 2018-04-15 13:56 | 2.0535 | Oxy3 (PSt7-10) | 2018-04-04 12:21 | default | 172.1846 | μmol/L | 29.3195 | °C | 996 | hPa | Humid | 35 | 0 | 0 | 21.915 | 151386.6179 | 314478.6079 | 33.95 | 65 | #N/A
379376 | 2018-04-15 13:56 | 2.0705 | Oxy3 (PSt7-10) | 2018-04-04 12:21 | default | 172.1726 | μmol/L | 29.3161 | °C | 996 | hPa | Humid | 35 | 0 | 0 | 21.917 | 151389.4554 | 314481.1836 | 33.95 | 65 | #N/A
379384 | 2018-04-15 13:56 | 2.0871 | Oxy3 (PSt7-10) | 2018-04-04 12:21 | default | 172.2426 | μmol/L | 29.3085 | °C | 996 | hPa | Humid | 35 | 0 | 0 | 21.915 | 151375.6397 | 314479.0203 | 33.95 | 65 | #N/A
379391 | 2018-04-15 13:56 | 2.1034 | Oxy3 (PSt7-10) | 2018-04-04 12:21 | default | 172.2519 | μmol/L | 29.3124 | °C | 996 | hPa | Humid | 35 | 0 | 0 | 21.913 | 151380.0696 | 314473.9614 | 33.95 | 65 | #N/A
379407 | 2018-04-15 13:56 | 2.1204 | Oxy3 (PSt7-10) | 2018-04-04 12:21 | default | 172.2613 | μmol/L | 29.3078 | °C | 996 | hPa | Humid | 35 | 0 | 0 | 21.914 | 151377.3737 | 314471.99 | 33.95 | 65 | #N/A
379417 | 2018-04-15 13:56 | 2.1369 | Oxy3 (PSt7-10) | 2018-04-04 12:21 | default | 172.172 | μmol/L | 29.3276 | °C | 996 | hPa | Humid | 35 | 0 | 0 | 21.913 | 151368.755 | 314465.3488 | 33.95 | 65 | #N/A
379426 | 2018-04-15 13:56 | 2.1537 | Oxy3 (PSt7-10) | 2018-04-04 12:21 | default | 172.1755 | μmol/L | 29.3269 | °C | 996 | hPa | Humid | 35 | 0 | 0 | 21.913 | 151378.7913 | 314484.2506 | 33.95 | 65 | #N/A
379433 | 2018-04-15 13:56 | 2.1703 | Oxy3 (PSt7-10) | 2018-04-04 12:21 | default | 172.2373 | μmol/L | 29.3152 | °C | 996 | hPa | Humid | 35 | 0 | 0 | 21.913 | 151358.1934 | 314455.9128 | 33.95 | 65 | #N/A
379444 | 2018-04-15 13:56 | 2.1869 | Oxy3 (PSt7-10) | 2018-04-04 12:21 | default | 172.1738 | μmol/L | 29.3187 | °C | 996 | hPa | Humid | 35 | 0 | 0 | 21.916 | 151366.8454 | 314471.2463 | 33.95 | 65 | #N/A
379457 | 2018-04-15 13:56 | 2.2039 | Oxy3 (PSt7-10) | 2018-04-04 12:21 | default | 172.2134 | μmol/L | 29.3197 | °C | 996 | hPa | Humid | 35 | 0 | 0 | 21.913 | 151358.7463 | 314464.9798 | 33.95 | 65 | #N/A
379462 | 2018-04-15 13:56 | 2.2201 | Oxy3 (PSt7-10) | 2018-04-04 12:21 | default | 172.2221 | μmol/L | 29.3181 | °C | 996 | hPa | Humid | 35 | 0 | 0 | 21.913 | 151363.2192 | 314452.1858 | 33.95 | 65 | #N/A
379475 | 2018-04-15 13:56 | 2.2371 | Oxy3 (PSt7-10) | 2018-04-04 12:21 | default | 172.226 | μmol/L | 29.3145 | °C | 996 | hPa | Humid | 35 | 0 | 0 | 21.914 | 151353.1669 | 314448.9649 | 33.95 | 65 | #N/A
379484 | 2018-04-15 13:56 | 2.2536 | Oxy3 (PSt7-10) | 2018-04-04 12:21 | default | 172.3144 | μmol/L | 29.3062 | °C | 996 | hPa | Humid | 35 | 0 | 0 | 21.911 | 151361.319 | 314455.197 | 33.95 | 65 | #N/A
379494 | 2018-04-15 13:56 | 2.2707 | Oxy3 (PSt7-10) | 2018-04-04 12:21 | default | 172.1796 | μmol/L | 29.3233 | °C | 996 | hPa | Humid | 35 | 0 | 0 | 21.914 | 151353.1154 | 314452.9326 | 33.95 | 65 | #N/A
379505 | 2018-04-15 13:56 | 2.2865 | Oxy3 (PSt7-10) | 2018-04-04 12:21 | default | 172.2412 | μmol/L | 29.3201 | °C | 996 | hPa | Humid | 35 | 0 | 0 | 21.911 | 151354.4468 | 314464.203 | 33.95 | 65 | #N/A
379511 | 2018-04-15 13:56 | 2.3036 | Oxy3 (PSt7-10) | 2018-04-04 12:21 | default | 172.1983 | μmol/L | 29.3226 | °C | 996 | hPa | Humid | 35 | 0 | 0 | 21.913 | 151346.5446 | 314458.6589 | 33.95 | 65 | #N/A
379522 | 2018-04-15 13:56 | 2.3205 | Oxy3 (PSt7-10) | 2018-04-04 12:21 | default | 172.3274 | μmol/L | 29.3037 | °C | 996 | hPa | Humid | 35 | 0 | 0 | 21.911 | 151349.5186 | 314451.9111 | 33.95 | 65 | #N/A
379531 | 2018-04-15 13:56 | 2.3375 | Oxy3 (PSt7-10) | 2018-04-04 12:21 | default | 172.2347 | μmol/L | 29.3157 | °C | 996 | hPa | Humid | 35 | 0 | 0 | 21.913 | 151347.4455 | 314447.4974 | 33.95 | 65 | #N/A
379546 | 2018-04-15 13:56 | 2.3539 | Oxy3 (PSt7-10) | 2018-04-04 12:21 | default | 172.2437 | μmol/L | 29.3168 | °C | 996 | hPa | Humid | 35 | 0 | 0 | 21.912 | 151341.7065 | 314453.5619 | 33.95 | 65 | #N/A
379552 | 2018-04-15 13:56 | 2.3703 | Oxy3 (PSt7-10) | 2018-04-04 12:21 | default | 172.2252 | μmol/L | 29.3231 | °C | 996 | hPa | Humid | 35 | 0 | 0 | 21.911 | 151337.9402 | 314456.3513 | 33.95 | 65 | #N/A
379567 | 2018-04-15 13:56 | 2.387 | Oxy3 (PSt7-10) | 2018-04-04 12:21 | default | 172.2334 | μmol/L | 29.3187 | °C | 996 | hPa | Humid | 35 | 0 | 0 | 21.912 | 151340.7878 | 314446.8894 | 33.95 | 65 | #N/A
379573 | 2018-04-15 13:56 | 2.4037 | Oxy3 (PSt7-10) | 2018-04-04 12:21 | default | 172.251 | μmol/L | 29.3154 | °C | 996 | hPa | Humid | 35 | 0 | 0 | 21.912 | 151331.4237 | 314458.7549 | 33.95 | 65 | #N/A
379585 | 2018-04-15 13:56 | 2.4199 | Oxy3 (PSt7-10) | 2018-04-04 12:21 | default | 172.3462 | μmol/L | 29.303 | °C | 996 | hPa | Humid | 35 | 0 | 0 | 21.91 | 151330.0954 | 314442.1302 | 33.95 | 65 | #N/A
379598 | 2018-04-15 13:57 | 2.4368 | Oxy3 (PSt7-10) | 2018-04-04 12:21 | default | 172.2939 | μmol/L | 29.3073 | °C | 996 | hPa | Humid | 35 | 0 | 0 | 21.912 | 151322.3435 | 314446.8231 | 33.95 | 65 | #N/A
379603 | 2018-04-15 13:57 | 2.4539 | Oxy3 (PSt7-10) | 2018-04-04 12:21 | default | 172.2747 | μmol/L | 29.3194 | °C | 996 | hPa | Humid | 35 | 0 | 0 | 21.909 | 151321.3273 | 314445.3311 | 33.95 | 65 | #N/A
379611 | 2018-04-15 13:57 | 2.4699 | Oxy3 (PSt7-10) | 2018-04-04 12:21 | default | 172.1838 | μmol/L | 29.3367 | °C | 996 | hPa | Humid | 35 | 0 | 0 | 21.909 | 151320.9961 | 314422.4989 | 33.95 | 65 | #N/A
379626 | 2018-04-15 13:57 | 2.4869 | Oxy3 (PSt7-10) | 2018-04-04 12:21 | default | 172.1428 | μmol/L | 29.3388 | °C | 996 | hPa | Humid | 35 | 0 | 0 | 21.911 | 151320.0277 | 314439.1283 | 33.95 | 65 | #N/A
379632 | 2018-04-15 13:57 | 2.5038 | Oxy3 (PSt7-10) | 2018-04-04 12:21 | default | 172.3072 | μmol/L | 29.3189 | °C | 996 | hPa | Humid | 35 | 0 | 0 | 21.907 | 151315.374 | 314431.9434 | 33.95 | 65 | #N/A
379645 | 2018-04-15 13:57 | 2.5205 | Oxy3 (PSt7-10) | 2018-04-04 12:21 | default | 172.2109 | μmol/L | 29.3258 | °C | 996 | hPa | Humid | 35 | 0 | 0 | 21.911 | 151315.6544 | 314452.579 | 33.95 | 65 | #N/A
379653 | 2018-04-15 13:57 | 2.5366 | Oxy3 (PSt7-10) | 2018-04-04 12:21 | default | 172.2079 | μmol/L | 29.3321 | °C | 996 | hPa | Humid | 35 | 0 | 0 | 21.909 | 151308.6933 | 314443.2421 | 33.95 | 65 | #N/A
379661 | 2018-04-15 13:57 | 2.5534 | Oxy3 (PSt7-10) | 2018-04-04 12:21 | default | 172.2023 | μmol/L | 29.3246 | °C | 996 | hPa | Humid | 35 | 0 | 0 | 21.912 | 151310.3939 | 314434.8493 | 33.95 | 65 | #N/A
379677 | 2018-04-15 13:57 | 2.5701 | Oxy3 (PSt7-10) | 2018-04-04 12:21 | default | 172.2979 | μmol/L | 29.3178 | °C | 996 | hPa | Humid | 35 | 0 | 0 | 21.908 | 151309.9012 | 314452.7023 | 33.95 | 65 | #N/A
379682 | 2018-04-15 13:57 | 2.5869 | Oxy3 (PSt7-10) | 2018-04-04 12:21 | default | 172.2202 | μmol/L | 29.3298 | °C | 996 | hPa | Humid | 35 | 0 | 0 | 21.909 | 151316.5318 | 314436.7174 | 33.95 | 65 | #N/A
379697 | 2018-04-15 13:57 | 2.6038 | Oxy3 (PSt7-10) | 2018-04-04 12:21 | default | 172.2417 | μmol/L | 29.3314 | °C | 996 | hPa | Humid | 35 | 0 | 0 | 21.907 | 151301.9116 | 314433.5714 | 33.95 | 65 | #N/A
379707 | 2018-04-15 13:57 | 2.6204 | Oxy3 (PSt7-10) | 2018-04-04 12:21 | default | 172.2249 | μmol/L | 29.326 | °C | 996 | hPa | Humid | 35 | 0 | 0 | 21.91 | 151297.8866 | 314421.9542 | 33.95 | 65 | #N/A
379720 | 2018-04-15 13:57 | 2.6398 | Oxy3 (PSt7-10) | 2018-04-04 12:21 | default | 172.2532 | μmol/L | 29.3235 | °C | 996 | hPa | Humid | 35 | 0 | 0 | 21.909 | 151305.9064 | 314431.2968 | 33.95 | 65 | #N/A
379727 | 2018-04-15 13:57 | 2.6535 | Oxy3 (PSt7-10) | 2018-04-04 12:21 | default | 172.2236 | μmol/L | 29.3291 | °C | 996 | hPa | Humid | 35 | 0 | 0 | 21.909 | 151293.3149 | 314422.6729 | 33.95 | 65 | #N/A
379737 | 2018-04-15 13:57 | 2.6706 | Oxy3 (PSt7-10) | 2018-04-04 12:21 | default | 172.2359 | μmol/L | 29.3353 | °C | 996 | hPa | Humid | 35 | 0 | 0 | 21.906 | 151291.8388 | 314427.3842 | 33.95 | 65 | #N/A
379749 | 2018-04-15 13:57 | 2.6868 | Oxy3 (PSt7-10) | 2018-04-04 12:21 | default | 172.3508 | μmol/L | 29.305 | °C | 996 | hPa | Humid | 35 | 0 | 0 | 21.909 | 151284.2778 | 314427.7686 | 33.95 | 65 | #N/A
379752 | 2018-04-15 13:57 | 2.7038 | Oxy3 (PSt7-10) | 2018-04-04 12:21 | default | 172.2395 | μmol/L | 29.3233 | °C | 996 | hPa | Humid | 35 | 0 | 0 | 21.91 | 151288.845 | 314418.9355 | 33.95 | 65 | #N/A
379761 | 2018-04-15 13:57 | 2.7199 | Oxy3 (PSt7-10) | 2018-04-04 12:21 | default | 172.2729 | μmol/L | 29.3254 | °C | 996 | hPa | Humid | 35 | 0 | 0 | 21.907 | 151275.5313 | 314414.3009 | 33.95 | 65 | #N/A
379776 | 2018-04-15 13:57 | 2.7368 | Oxy3 (PSt7-10) | 2018-04-04 12:21 | default | 172.2786 | μmol/L | 29.3215 | °C | 996 | hPa | Humid | 35 | 0 | 0 | 21.908 | 151276.5057 | 314415.9868 | 33.95 | 65 | #N/A
379785 | 2018-04-15 13:57 | 2.7539 | Oxy3 (PSt7-10) | 2018-04-04 12:21 | default | 172.2388 | μmol/L | 29.3206 | °C | 996 | hPa | Humid | 35 | 0 | 0 | 21.911 | 151280.9651 | 314422.6847 | 33.95 | 65 | #N/A
379795 | 2018-04-15 13:57 | 2.7706 | Oxy3 (PSt7-10) | 2018-04-04 12:21 | default | 172.275 | μmol/L | 29.325 | °C | 996 | hPa | Humid | 35 | 0 | 0 | 21.907 | 151274.1247 | 314427.9842 | 33.95 | 65 | #N/A
379807 | 2018-04-15 13:57 | 2.7873 | Oxy3 (PSt7-10) | 2018-04-04 12:21 | default | 172.1661 | μmol/L | 29.3457 | °C | 996 | hPa | Humid | 35 | 0 | 0 | 21.907 | 151270.3037 | 314413.2535 | 33.95 | 65 | #N/A
379818 | 2018-04-15 13:57 | 2.8033 | Oxy3 (PSt7-10) | 2018-04-04 12:21 | default | 172.2952 | μmol/L | 29.3155 | °C | 996 | hPa | Humid | 35 | 0 | 0 | 21.909 | 151264.3238 | 314412.2208 | 33.95 | 65 | #N/A
379822 | 2018-04-15 13:57 | 2.82 | Oxy3 (PSt7-10) | 2018-04-04 12:21 | default | 172.2333 | μmol/L | 29.3301 | °C | 996 | hPa | Humid | 35 | 0 | 0 | 21.908 | 151262.2053 | 314399.3761 | 33.95 | 65 | #N/A
379836 | 2018-04-15 13:57 | 2.8369 | Oxy3 (PSt7-10) | 2018-04-04 12:21 | default | 172.2582 | μmol/L | 29.3282 | °C | 996 | hPa | Humid | 35 | 0 | 0 | 21.907 | 151259.0973 | 314386.5108 | 33.95 | 65 | #N/A
379845 | 2018-04-15 13:57 | 2.8535 | Oxy3 (PSt7-10) | 2018-04-04 12:21 | default | 172.2876 | μmol/L | 29.3255 | °C | 996 | hPa | Humid | 35 | 0 | 0 | 21.906 | 151256.1341 | 314398.5647 | 33.95 | 65 | #N/A
379858 | 2018-04-15 13:57 | 2.8706 | Oxy3 (PSt7-10) | 2018-04-04 12:21 | default | 172.2818 | μmol/L | 29.3209 | °C | 996 | hPa | Humid | 35 | 0 | 0 | 21.908 | 151252.6098 | 314408.6109 | 33.95 | 65 | #N/A
379867 | 2018-04-15 13:57 | 2.8872 | Oxy3 (PSt7-10) | 2018-04-04 12:21 | default | 172.2751 | μmol/L | 29.3194 | °C | 996 | hPa | Humid | 35 | 0 | 0 | 21.909 | 151253.2066 | 314406.6232 | 33.95 | 65 | #N/A
379874 | 2018-04-15 13:57 | 2.9036 | Oxy3 (PSt7-10) | 2018-04-04 12:21 | default | 172.2815 | μmol/L | 29.3181 | °C | 996 | hPa | Humid | 35 | 0 | 0 | 21.909 | 151247.019 | 314406.8126 | 33.95 | 65 | #N/A
379885 | 2018-04-15 13:57 | 2.9206 | Oxy3 (PSt7-10) | 2018-04-04 12:21 | default | 172.2964 | μmol/L | 29.3295 | °C | 996 | hPa | Humid | 35 | 0 | 0 | 21.904 | 151255.6351 | 314406.3594 | 33.95 | 65 | #N/A
379891 | 2018-04-15 13:57 | 2.9372 | Oxy3 (PSt7-10) | 2018-04-04 12:21 | default | 172.2031 | μmol/L | 29.333 | °C | 996 | hPa | Humid | 35 | 0 | 0 | 21.909 | 151245.9279 | 314405.9142 | 33.95 | 65 | #N/A
379909 | 2018-04-15 13:57 | 2.9533 | Oxy3 (PSt7-10) | 2018-04-04 12:21 | default | 172.2591 | μmol/L | 29.3337 | °C | 996 | hPa | Humid | 35 | 0 | 0 | 21.905 | 151250.6262 | 314409.2501 | 33.95 | 65 | #N/A
379920 | 2018-04-15 13:57 | 2.97 | Oxy3 (PSt7-10) | 2018-04-04 12:21 | default | 172.3378 | μmol/L | 29.316 | °C | 996 | hPa | Humid | 35 | 0 | 0 | 21.906 | 151243.2244 | 314402.7018 | 33.95 | 65 | #N/A
379929 | 2018-04-15 13:57 | 2.9867 | Oxy3 (PSt7-10) | 2018-04-04 12:21 | default | 172.2865 | μmol/L | 29.3257 | °C | 996 | hPa | Humid | 35 | 0 | 0 | 21.906 | 151243.3904 | 314381.4905 | 33.95 | 65 | #N/A
379931 | 2018-04-15 13:57 | 3.0035 | Oxy3 (PSt7-10) | 2018-04-04 12:21 | default | 172.3616 | μmol/L | 29.32 | °C | 996 | hPa | Humid | 35 | 0 | 0 | 21.903 | 151237.5021 | 314399.5946 | 33.95 | 65 | #N/A
379943 | 2018-04-15 13:57 | 3.021 | Oxy3 (PSt7-10) | 2018-04-04 12:21 | default | 172.2734 | μmol/L | 29.3338 | °C | 996 | hPa | Humid | 35 | 0 | 0 | 21.904 | 151234.1032 | 314389.3562 | 33.95 | 65 | #N/A
379958 | 2018-04-15 13:57 | 3.0367 | Oxy3 (PSt7-10) | 2018-04-04 12:21 | default | 172.2658 | μmol/L | 29.3325 | °C | 996 | hPa | Humid | 35 | 0 | 0 | 21.905 | 151236.6668 | 314396.8335 | 33.95 | 65 | #N/A
379965 | 2018-04-15 13:57 | 3.0534 | Oxy3 (PSt7-10) | 2018-04-04 12:21 | default | 172.3581 | μmol/L | 29.3178 | °C | 996 | hPa | Humid | 35 | 0 | 0 | 21.904 | 151234.353 | 314387.0832 | 33.95 | 65 | #N/A
379972 | 2018-04-15 13:57 | 3.0703 | Oxy3 (PSt7-10) | 2018-04-04 12:21 | default | 172.3424 | μmol/L | 29.3151 | °C | 996 | hPa | Humid | 35 | 0 | 0 | 21.906 | 151230.1009 | 314380.3888 | 33.95 | 65 | #N/A
379987 | 2018-04-15 13:57 | 3.0873 | Oxy3 (PSt7-10) | 2018-04-04 12:21 | default | 172.2925 | μmol/L | 29.3331 | °C | 996 | hPa | Humid | 35 | 0 | 0 | 21.903 | 151216.9105 | 314382.6611 | 33.95 | 65 | #N/A
379992 | 2018-04-15 13:57 | 3.1032 | Oxy3 (PSt7-10) | 2018-04-04 12:21 | default | 172.2511 | μmol/L | 29.3381 | °C | 996 | hPa | Humid | 35 | 0 | 0 | 21.904 | 151217.5505 | 314379.1337 | 33.95 | 65 | #N/A
380007 | 2018-04-15 13:57 | 3.1203 | Oxy3 (PSt7-10) | 2018-04-04 12:21 | default | 172.3059 | μmol/L | 29.3334 | °C | 996 | hPa | Humid | 35 | 0 | 0 | 21.902 | 151214.3129 | 314393.8115 | 33.95 | 65 | #N/A
380019 | 2018-04-15 13:57 | 3.1378 | Oxy3 (PSt7-10) | 2018-04-04 12:21 | default | 172.2925 | μmol/L | 29.3331 | °C | 996 | hPa | Humid | 35 | 0 | 0 | 21.903 | 151220.6534 | 314392.5146 | 33.95 | 65 | #N/A
380026 | 2018-04-15 13:57 | 3.1539 | Oxy3 (PSt7-10) | 2018-04-04 12:21 | default | 172.3223 | μmol/L | 29.3359 | °C | 996 | hPa | Humid | 35 | 0 | 0 | 21.9 | 151216.3594 | 314377.8887 | 33.95 | 65 | #N/A
380038 | 2018-04-15 13:57 | 3.1703 | Oxy3 (PSt7-10) | 2018-04-04 12:21 | default | 172.2925 | μmol/L | 29.3274 | °C | 996 | hPa | Humid | 35 | 0 | 0 | 21.905 | 151209.7326 | 314378.452 | 33.95 | 65 | #N/A
380048 | 2018-04-15 13:57 | 3.187 | Oxy3 (PSt7-10) | 2018-04-04 12:21 | default | 172.2606 | μmol/L | 29.3391 | °C | 996 | hPa | Humid | 35 | 0 | 0 | 21.903 | 151213.9419 | 314382.5286 | 33.95 | 65 | #N/A
380058 | 2018-04-15 13:57 | 3.2033 | Oxy3 (PSt7-10) | 2018-04-04 12:21 | default | 172.3255 | μmol/L | 29.3211 | °C | 996 | hPa | Humid | 35 | 0 | 0 | 21.905 | 151208.9403 | 314381.5057 | 33.95 | 65 | #N/A
380065 | 2018-04-15 13:57 | 3.2205 | Oxy3 (PSt7-10) | 2018-04-04 12:21 | default | 172.3626 | μmol/L | 29.3226 | °C | 996 | hPa | Humid | 35 | 0 | 0 | 21.902 | 151203.9406 | 314387.9535 | 33.95 | 65 | #N/A
380074 | 2018-04-15 13:57 | 3.2369 | Oxy3 (PSt7-10) | 2018-04-04 12:21 | default | 172.3473 | μmol/L | 29.3255 | °C | 996 | hPa | Humid | 35 | 0 | 0 | 21.902 | 151203.257 | 314388.1553 | 33.95 | 65 | #N/A
380081 | 2018-04-15 13:57 | 3.2534 | Oxy3 (PSt7-10) | 2018-04-04 12:21 | default | 172.3608 | μmol/L | 29.3286 | °C | 996 | hPa | Humid | 35 | 0 | 0 | 21.9 | 151189.8791 | 314369.1598 | 33.95 | 65 | #N/A
380091 | 2018-04-15 13:57 | 3.27 | Oxy3 (PSt7-10) | 2018-04-04 12:21 | default | 172.3816 | μmol/L | 29.3162 | °C | 996 | hPa | Humid | 35 | 0 | 0 | 21.903 | 151197.0535 | 314366.7883 | 33.95 | 65 | #N/A
380108 | 2018-04-15 13:57 | 3.2873 | Oxy3 (PSt7-10) | 2018-04-04 12:21 | default | 172.3394 | μmol/L | 29.3242 | °C | 996 | hPa | Humid | 35 | 0 | 0 | 21.903 | 151195.2965 | 314380.4971 | 33.95 | 65 | #N/A
380113 | 2018-04-15 13:57 | 3.3035 | Oxy3 (PSt7-10) | 2018-04-04 12:21 | default | 172.3583 | μmol/L | 29.3291 | °C | 996 | hPa | Humid | 35 | 0 | 0 | 21.9 | 151195.2445 | 314368.2659 | 33.95 | 65 | #N/A
380122 | 2018-04-15 13:57 | 3.3202 | Oxy3 (PSt7-10) | 2018-04-04 12:21 | default | 172.3478 | μmol/L | 29.3311 | °C | 996 | hPa | Humid | 35 | 0 | 0 | 21.9 | 151182.193 | 314368.9563 | 33.95 | 65 | #N/A
380137 | 2018-04-15 13:57 | 3.3373 | Oxy3 (PSt7-10) | 2018-04-04 12:21 | default | 172.3357 | μmol/L | 29.3305 | °C | 996 | hPa | Humid | 35 | 0 | 0 | 21.901 | 151179.8398 | 314363.372 | 33.95 | 65 | #N/A
380148 | 2018-04-15 13:57 | 3.3539 | Oxy3 (PSt7-10) | 2018-04-04 12:21 | default | 172.3728 | μmol/L | 29.3292 | °C | 996 | hPa | Humid | 35 | 0 | 0 | 21.899 | 151183.9118 | 314366.5298 | 33.95 | 65 | #N/A
380152 | 2018-04-15 13:57 | 3.3699 | Oxy3 (PSt7-10) | 2018-04-04 12:21 | default | 172.4121 | μmol/L | 29.3189 | °C | 996 | hPa | Humid | 35 | 0 | 0 | 21.9 | 151166.9841 | 314357.9259 | 33.95 | 65 | #N/A
380167 | 2018-04-15 13:57 | 3.3867 | Oxy3 (PSt7-10) | 2018-04-04 12:21 | default | 172.3631 | μmol/L | 29.3225 | °C | 996 | hPa | Humid | 35 | 0 | 0 | 21.902 | 151177.2963 | 314364.6097 | 33.95 | 65 | #N/A
380178 | 2018-04-15 13:57 | 3.404 | Oxy3 (PSt7-10) | 2018-04-04 12:21 | default | 172.2414 | μmol/L | 29.3399 | °C | 996 | hPa | Humid | 35 | 0 | 0 | 21.904 | 151172.4361 | 314364.7438 | 33.95 | 65 | #N/A
380181 | 2018-04-15 13:57 | 3.4203 | Oxy3 (PSt7-10) | 2018-04-04 12:21 | default | 172.2934 | μmol/L | 29.3386 | °C | 996 | hPa | Humid | 35 | 0 | 0 | 21.901 | 151169.9017 | 314367.5155 | 33.95 | 65 | #N/A
380199 | 2018-04-15 13:58 | 3.4378 | Oxy3 (PSt7-10) | 2018-04-04 12:21 | default | 172.3037 | μmol/L | 29.3423 | °C | 996 | hPa | Humid | 35 | 0 | 0 | 21.899 | 151172.3142 | 314366.1811 | 33.95 | 65 | #N/A
380208 | 2018-04-15 13:58 | 3.4539 | Oxy3 (PSt7-10) | 2018-04-04 12:21 | default | 172.3187 | μmol/L | 29.3394 | °C | 996 | hPa | Humid | 35 | 0 | 0 | 21.899 | 151167.7313 | 314377.8594 | 33.95 | 65 | #N/A
380216 | 2018-04-15 13:58 | 3.4703 | Oxy3 (PSt7-10) | 2018-04-04 12:21 | default | 172.3167 | μmol/L | 29.3313 | °C | 996 | hPa | Humid | 35 | 0 | 0 | 21.902 | 151158.2897 | 314368.2568 | 33.95 | 65 | #N/A
380225 | 2018-04-15 13:58 | 3.4868 | Oxy3 (PSt7-10) | 2018-04-04 12:21 | default | 172.3311 | μmol/L | 29.3314 | °C | 996 | hPa | Humid | 35 | 0 | 0 | 21.901 | 151157.359 | 314347.233 | 33.95 | 65 | #N/A
380240 | 2018-04-15 13:58 | 3.5039 | Oxy3 (PSt7-10) | 2018-04-04 12:21 | default | 172.3673 | μmol/L | 29.3331 | °C | 996 | hPa | Humid | 35 | 0 | 0 | 21.898 | 151157.4661 | 314343.0926 | 33.95 | 65 | #N/A
380245 | 2018-04-15 13:58 | 3.5207 | Oxy3 (PSt7-10) | 2018-04-04 12:21 | default | 172.3618 | μmol/L | 29.3284 | °C | 996 | hPa | Humid | 35 | 0 | 0 | 21.9 | 151159.2365 | 314357.7153 | 33.95 | 65 | #N/A
380260 | 2018-04-15 13:58 | 3.537 | Oxy3 (PSt7-10) | 2018-04-04 12:21 | default | 172.3857 | μmol/L | 29.3239 | °C | 996 | hPa | Humid | 35 | 0 | 0 | 21.9 | 151145.7046 | 314353.3717 | 33.95 | 65 | #N/A
380270 | 2018-04-15 13:58 | 3.5534 | Oxy3 (PSt7-10) | 2018-04-04 12:21 | default | 172.4003 | μmol/L | 29.3211 | °C | 996 | hPa | Humid | 35 | 0 | 0 | 21.9 | 151147.1399 | 314341.9848 | 33.95 | 65 | #N/A
380279 | 2018-04-15 13:58 | 3.57 | Oxy3 (PSt7-10) | 2018-04-04 12:21 | default | 172.3976 | μmol/L | 29.3273 | °C | 996 | hPa | Humid | 35 | 0 | 0 | 21.898 | 151146.0399 | 314340.5921 | 33.95 | 65 | #N/A
380289 | 2018-04-15 13:58 | 3.5877 | Oxy3 (PSt7-10) | 2018-04-04 12:21 | default | 172.3599 | μmol/L | 29.3316 | °C | 996 | hPa | Humid | 35 | 0 | 0 | 21.899 | 151148.4852 | 314337.7867 | 33.95 | 65 | #N/A
380291 | 2018-04-15 13:58 | 3.6036 | Oxy3 (PSt7-10) | 2018-04-04 12:21 | default | 172.3386 | μmol/L | 29.3328 | °C | 996 | hPa | Humid | 35 | 0 | 0 | 21.9 | 151134.8298 | 314339.4904 | 33.95 | 65 | #N/A
380307 | 2018-04-15 13:58 | 3.6202 | Oxy3 (PSt7-10) | 2018-04-04 12:21 | default | 172.3271 | μmol/L | 29.3378 | °C | 996 | hPa | Humid | 35 | 0 | 0 | 21.899 | 151131.716 | 314346.7639 | 33.95 | 65 | #N/A
380315 | 2018-04-15 13:58 | 3.638 | Oxy3 (PSt7-10) | 2018-04-04 12:21 | default | 172.4837 | μmol/L | 29.3195 | °C | 996 | hPa | Humid | 35 | 0 | 0 | 21.895 | 151129.3351 | 314341.0193 | 33.95 | 65 | #N/A
380324 | 2018-04-15 13:58 | 3.6544 | Oxy3 (PSt7-10) | 2018-04-04 12:21 | default | 172.4197 | μmol/L | 29.3203 | °C | 996 | hPa | Humid | 35 | 0 | 0 | 21.899 | 151132.6588 | 314344.5597 | 33.95 | 65 | #N/A
380336 | 2018-04-15 13:58 | 3.6705 | Oxy3 (PSt7-10) | 2018-04-04 12:21 | default | 172.3917 | μmol/L | 29.3256 | °C | 996 | hPa | Humid | 35 | 0 | 0 | 21.899 | 151127.8762 | 314337.7885 | 33.95 | 65 | #N/A
380347 | 2018-04-15 13:58 | 3.6865 | Oxy3 (PSt7-10) | 2018-04-04 12:21 | default | 172.3718 | μmol/L | 29.3265 | °C | 996 | hPa | Humid | 35 | 0 | 0 | 21.9 | 151122.1013 | 314338.9519 | 33.95 | 65 | #N/A
380352 | 2018-04-15 13:58 | 3.7032 | Oxy3 (PSt7-10) | 2018-04-04 12:21 | default | 172.4645 | μmol/L | 29.3118 | °C | 996 | hPa | Humid | 35 | 0 | 0 | 21.899 | 151123.691 | 314337.8624 | 33.95 | 65 | #N/A
380362 | 2018-04-15 13:58 | 3.7204 | Oxy3 (PSt7-10) | 2018-04-04 12:21 | default | 172.4033 | μmol/L | 29.3319 | °C | 996 | hPa | Humid | 35 | 0 | 0 | 21.896 | 151123.4332 | 314319.453 | 33.95 | 65 | #N/A
380371 | 2018-04-15 13:58 | 3.7372 | Oxy3 (PSt7-10) | 2018-04-04 12:21 | default | 172.3307 | μmol/L | 29.34 | °C | 996 | hPa | Humid | 35 | 0 | 0 | 21.898 | 151122.035 | 314329.3442 | 33.95 | 65 | #N/A
380386 | 2018-04-15 13:58 | 3.7536 | Oxy3 (PSt7-10) | 2018-04-04 12:21 | default | 172.3848 | μmol/L | 29.3326 | °C | 996 | hPa | Humid | 35 | 0 | 0 | 21.897 | 151120.0932 | 314326.228 | 33.95 | 65 | #N/A
380391 | 2018-04-15 13:58 | 3.7706 | Oxy3 (PSt7-10) | 2018-04-04 12:21 | default | 172.3202 | μmol/L | 29.342 | °C | 996 | hPa | Humid | 35 | 0 | 0 | 21.898 | 151109.1122 | 314325.5507 | 33.95 | 65 | #N/A
380403 | 2018-04-15 13:58 | 3.7869 | Oxy3 (PSt7-10) | 2018-04-04 12:21 | default | 172.3928 | μmol/L | 29.3339 | °C | 996 | hPa | Humid | 35 | 0 | 0 | 21.896 | 151115.0517 | 314340.9948 | 33.95 | 65 | #N/A
380416 | 2018-04-15 13:58 | 3.8039 | Oxy3 (PSt7-10) | 2018-04-04 12:21 | default | 172.3131 | μmol/L | 29.3377 | °C | 996 | hPa | Humid | 35 | 0 | 0 | 21.9 | 151112.3757 | 314335.1246 | 33.95 | 65 | #N/A
380421 | 2018-04-15 13:58 | 3.8198 | Oxy3 (PSt7-10) | 2018-04-04 12:21 | default | 172.4124 | μmol/L | 29.3274 | °C | 996 | hPa | Humid | 35 | 0 | 0 | 21.897 | 151107.4579 | 314323.9283 | 33.95 | 65 | #N/A
380436 | 2018-04-15 13:58 | 3.8369 | Oxy3 (PSt7-10) | 2018-04-04 12:21 | default | 172.4859 | μmol/L | 29.3219 | °C | 996 | hPa | Humid | 35 | 0 | 0 | 21.894 | 151104.3606 | 314332.1109 | 33.95 | 65 | #N/A
380446 | 2018-04-15 13:58 | 3.8539 | Oxy3 (PSt7-10) | 2018-04-04 12:21 | default | 172.4624 | μmol/L | 29.3179 | °C | 996 | hPa | Humid | 35 | 0 | 0 | 21.897 | 151102.534 | 314326.8149 | 33.95 | 65 | #N/A
380456 | 2018-04-15 13:58 | 3.8701 | Oxy3 (PSt7-10) | 2018-04-04 12:21 | default | 172.4241 | μmol/L | 29.3308 | °C | 996 | hPa | Humid | 35 | 0 | 0 | 21.895 | 151092.1743 | 314317.4878 | 33.95 | 65 | #N/A
380466 | 2018-04-15 13:58 | 3.8867 | Oxy3 (PSt7-10) | 2018-04-04 12:21 | default | 172.3548 | μmol/L | 29.3383 | °C | 996 | hPa | Humid | 35 | 0 | 0 | 21.897 | 151099.5664 | 314329.6114 | 33.95 | 65 | #N/A
380478 | 2018-04-15 13:58 | 3.9037 | Oxy3 (PSt7-10) | 2018-04-04 12:21 | default | 172.4706 | μmol/L | 29.3248 | °C | 996 | hPa | Humid | 35 | 0 | 0 | 21.894 | 151088.5983 | 314312.8051 | 33.95 | 65 | #N/A
380483 | 2018-04-15 13:58 | 3.9206 | Oxy3 (PSt7-10) | 2018-04-04 12:21 | default | 172.3969 | μmol/L | 29.3331 | °C | 996 | hPa | Humid | 35 | 0 | 0 | 21.896 | 151085.4018 | 314311.3257 | 33.95 | 65 | #N/A
380492 | 2018-04-15 13:58 | 3.9372 | Oxy3 (PSt7-10) | 2018-04-04 12:21 | default | 172.4321 | μmol/L | 29.3236 | °C | 996 | hPa | Humid | 35 | 0 | 0 | 21.897 | 151084.1507 | 314328.0034 | 33.95 | 65 | #N/A
380508 | 2018-04-15 13:58 | 3.9539 | Oxy3 (PSt7-10) | 2018-04-04 12:21 | default | 172.3852 | μmol/L | 29.3297 | °C | 996 | hPa | Humid | 35 | 0 | 0 | 21.898 | 151080.9 | 314324.3698 | 33.95 | 65 | #N/A
380516 | 2018-04-15 13:58 | 3.9704 | Oxy3 (PSt7-10) | 2018-04-04 12:21 | default | 172.4161 | μmol/L | 29.3295 | °C | 996 | hPa | Humid | 35 | 0 | 0 | 21.896 | 151075.8553 | 314308.8785 | 33.95 | 65 | #N/A
380529 | 2018-04-15 13:58 | 3.9871 | Oxy3 (PSt7-10) | 2018-04-04 12:21 | default | 172.4502 | μmol/L | 29.323 | °C | 996 | hPa | Humid | 35 | 0 | 0 | 21.896 | 151084.8929 | 314309.4428 | 33.95 | 65 | #N/A
380538 | 2018-04-15 13:58 | 4.0039 | Oxy3 (PSt7-10) | 2018-04-04 12:21 | default | 172.4211 | μmol/L | 29.3229 | °C | 996 | hPa | Humid | 35 | 0 | 0 | 21.898 | 151078.8249 | 314318.3332 | 33.95 | 65 | #N/A
380545 | 2018-04-15 13:58 | 4.0202 | Oxy3 (PSt7-10) | 2018-04-04 12:21 | default | 172.4185 | μmol/L | 29.3234 | °C | 996 | hPa | Humid | 35 | 0 | 0 | 21.898 | 151066.7244 | 314313.2597 | 33.95 | 65 | #N/A
380554 | 2018-04-15 13:58 | 4.0373 | Oxy3 (PSt7-10) | 2018-04-04 12:21 | default | 172.3743 | μmol/L | 29.3403 | °C | 996 | hPa | Humid | 35 | 0 | 0 | 21.895 | 151067.1349 | 314307.2042 | 33.95 | 65 | #N/A
380565 | 2018-04-15 13:58 | 4.0536 | Oxy3 (PSt7-10) | 2018-04-04 12:21 | default | 172.3882 | μmol/L | 29.3433 | °C | 996 | hPa | Humid | 35 | 0 | 0 | 21.893 | 151065.627 | 314321.1284 | 33.95 | 65 | #N/A
380575 | 2018-04-15 13:58 | 4.0703 | Oxy3 (PSt7-10) | 2018-04-04 12:21 | default | 172.3614 | μmol/L | 29.3399 | °C | 996 | hPa | Humid | 35 | 0 | 0 | 21.896 | 151063.2441 | 314310.8893 | 33.95 | 65 | #N/A
380586 | 2018-04-15 13:58 | 4.0867 | Oxy3 (PSt7-10) | 2018-04-04 12:21 | default | 172.3647 | μmol/L | 29.3392 | °C | 996 | hPa | Humid | 35 | 0 | 0 | 21.896 | 151058.1355 | 314303.0142 | 33.95 | 65 | #N/A
380595 | 2018-04-15 13:58 | 4.1039 | Oxy3 (PSt7-10) | 2018-04-04 12:21 | default | 172.4162 | μmol/L | 29.3351 | °C | 996 | hPa | Humid | 35 | 0 | 0 | 21.894 | 151050.3892 | 314304.6808 | 33.95 | 65 | #N/A
380605 | 2018-04-15 13:58 | 4.12 | Oxy3 (PSt7-10) | 2018-04-04 12:21 | default | 172.3953 | μmol/L | 29.3334 | °C | 996 | hPa | Humid | 35 | 0 | 0 | 21.896 | 151050.2363 | 314300.9324 | 33.95 | 65 | #N/A
380618 | 2018-04-15 13:58 | 4.1368 | Oxy3 (PSt7-10) | 2018-04-04 12:21 | default | 172.4096 | μmol/L | 29.3392 | °C | 996 | hPa | Humid | 35 | 0 | 0 | 21.893 | 151050.0469 | 314298.4868 | 33.95 | 65 | #N/A
380625 | 2018-04-15 13:58 | 4.1537 | Oxy3 (PSt7-10) | 2018-04-04 12:21 | default | 172.3708 | μmol/L | 29.3409 | °C | 996 | hPa | Humid | 35 | 0 | 0 | 21.895 | 151049.097 | 314299.7292 | 33.95 | 65 | #N/A
380631 | 2018-04-15 13:58 | 4.1705 | Oxy3 (PSt7-10) | 2018-04-04 12:21 | default | 172.3901 | μmol/L | 29.3372 | °C | 996 | hPa | Humid | 35 | 0 | 0 | 21.895 | 151045.6528 | 314288.8686 | 33.95 | 65 | #N/A
380647 | 2018-04-15 13:58 | 4.187 | Oxy3 (PSt7-10) | 2018-04-04 12:21 | default | 172.4453 | μmol/L | 29.3325 | °C | 996 | hPa | Humid | 35 | 0 | 0 | 21.893 | 151041.0669 | 314296.6006 | 33.95 | 65 | #N/A
380656 | 2018-04-15 13:58 | 4.2035 | Oxy3 (PSt7-10) | 2018-04-04 12:21 | default | 172.3931 | μmol/L | 29.3395 | °C | 996 | hPa | Humid | 35 | 0 | 0 | 21.894 | 151040.4352 | 314286.1951 | 33.95 | 65 | #N/A
380665 | 2018-04-15 13:58 | 4.2206 | Oxy3 (PSt7-10) | 2018-04-04 12:21 | default | 172.4284 | μmol/L | 29.33 | °C | 996 | hPa | Humid | 35 | 0 | 0 | 21.895 | 151040.6103 | 314282.5598 | 33.95 | 65 | #N/A
380674 | 2018-04-15 13:58 | 4.2373 | Oxy3 (PSt7-10) | 2018-04-04 12:21 | default | 172.466 | μmol/L | 29.3314 | °C | 996 | hPa | Humid | 35 | 0 | 0 | 21.892 | 151026.3264 | 314287.0309 | 33.95 | 65 | #N/A
380688 | 2018-04-15 13:58 | 4.2538 | Oxy3 (PSt7-10) | 2018-04-04 12:21 | default | 172.4621 | μmol/L | 29.3264 | °C | 996 | hPa | Humid | 35 | 0 | 0 | 21.894 | 151019.7573 | 314280.4372 | 33.95 | 65 | #N/A
380696 | 2018-04-15 13:58 | 4.27 | Oxy3 (PSt7-10) | 2018-04-04 12:21 | default | 172.4636 | μmol/L | 29.3233 | °C | 996 | hPa | Humid | 35 | 0 | 0 | 21.895 | 151027.0326 | 314287.2422 | 33.95 | 65 | #N/A
380708 | 2018-04-15 13:58 | 4.2865 | Oxy3 (PSt7-10) | 2018-04-04 12:21 | default | 172.41 | μmol/L | 29.342 | °C | 996 | hPa | Humid | 35 | 0 | 0 | 21.892 | 151022.437 | 314294.1214 | 33.95 | 65 | #N/A
380715 | 2018-04-15 13:58 | 4.3035 | Oxy3 (PSt7-10) | 2018-04-04 12:21 | default | 172.4376 | μmol/L | 29.3368 | °C | 996 | hPa | Humid | 35 | 0 | 0 | 21.892 | 151021.7328 | 314281.9722 | 33.95 | 65 | #N/A
380727 | 2018-04-15 13:58 | 4.3211 | Oxy3 (PSt7-10) | 2018-04-04 12:21 | default | 172.506 | μmol/L | 29.3266 | °C | 996 | hPa | Humid | 35 | 0 | 0 | 21.891 | 151017.7501 | 314293.7975 | 33.95 | 65 | #N/A
380734 | 2018-04-15 13:58 | 4.3369 | Oxy3 (PSt7-10) | 2018-04-04 12:21 | default | 172.4947 | μmol/L | 29.3259 | °C | 996 | hPa | Humid | 35 | 0 | 0 | 21.892 | 151016.6377 | 314286.9211 | 33.95 | 65 | #N/A
380744 | 2018-04-15 13:58 | 4.3539 | Oxy3 (PSt7-10) | 2018-04-04 12:21 | default | 172.4056 | μmol/L | 29.3372 | °C | 996 | hPa | Humid | 35 | 0 | 0 | 21.894 | 151015.6865 | 314277.7084 | 33.95 | 65 | #N/A
380753 | 2018-04-15 13:58 | 4.371 | Oxy3 (PSt7-10) | 2018-04-04 12:21 | default | 172.4846 | μmol/L | 29.3392 | °C | 996 | hPa | Humid | 35 | 0 | 0 | 21.888 | 151017.148 | 314279.7393 | 33.95 | 65 | #N/A
380764 | 2018-04-15 13:58 | 4.3869 | Oxy3 (PSt7-10) | 2018-04-04 12:21 | default | 172.4343 | μmol/L | 29.3317 | °C | 996 | hPa | Humid | 35 | 0 | 0 | 21.894 | 151011.521 | 314277.3637 | 33.95 | 65 | #N/A
380776 | 2018-04-15 13:58 | 4.4037 | Oxy3 (PSt7-10) | 2018-04-04 12:21 | default | 172.3983 | μmol/L | 29.3471 | °C | 996 | hPa | Humid | 35 | 0 | 0 | 21.891 | 151000.342 | 314276.3177 | 33.95 | 65 | #N/A
380787 | 2018-04-15 13:58 | 4.4206 | Oxy3 (PSt7-10) | 2018-04-04 12:21 | default | 172.4816 | μmol/L | 29.3398 | °C | 996 | hPa | Humid | 35 | 0 | 0 | 21.888 | 151004.0389 | 314278.151 | 33.95 | 65 | #N/A
380797 | 2018-04-15 13:59 | 4.4376 | Oxy3 (PSt7-10) | 2018-04-04 12:21 | default | 172.4169 | μmol/L | 29.3435 | °C | 996 | hPa | Humid | 35 | 0 | 0 | 21.891 | 151005.7193 | 314281.2732 | 33.95 | 65 | #N/A
380810 | 2018-04-15 13:59 | 4.4535 | Oxy3 (PSt7-10) | 2018-04-04 12:21 | default | 172.5067 | μmol/L | 29.3435 | °C | 996 | hPa | Humid | 35 | 0 | 0 | 21.885 | 150995.136 | 314265.8311 | 33.95 | 65 | #N/A
380812 | 2018-04-15 13:59 | 4.4705 | Oxy3 (PSt7-10) | 2018-04-04 12:21 | default | 172.4799 | μmol/L | 29.3429 | °C | 996 | hPa | Humid | 35 | 0 | 0 | 21.887 | 150991.7026 | 314264.4644 | 33.95 | 65 | #N/A
380822 | 2018-04-15 13:59 | 4.4872 | Oxy3 (PSt7-10) | 2018-04-04 12:21 | default | 172.4665 | μmol/L | 29.3426 | °C | 996 | hPa | Humid | 35 | 0 | 0 | 21.888 | 150998.7845 | 314272.0943 | 33.95 | 65 | #N/A
380836 | 2018-04-15 13:59 | 4.5039 | Oxy3 (PSt7-10) | 2018-04-04 12:21 | default | 172.4918 | μmol/L | 29.3378 | °C | 996 | hPa | Humid | 35 | 0 | 0 | 21.888 | 150990.1835 | 314267.1181 | 33.95 | 65 | #N/A
380845 | 2018-04-15 13:59 | 4.5203 | Oxy3 (PSt7-10) | 2018-04-04 12:21 | default | 172.4058 | μmol/L | 29.3456 | °C | 996 | hPa | Humid | 35 | 0 | 0 | 21.891 | 150990.0791 | 314271.1261 | 33.95 | 65 | #N/A
380852 | 2018-04-15 13:59 | 4.537 | Oxy3 (PSt7-10) | 2018-04-04 12:21 | default | 172.4082 | μmol/L | 29.3508 | °C | 996 | hPa | Humid | 35 | 0 | 0 | 21.889 | 150986.0242 | 314262.43 | 33.95 | 65 | #N/A
380868 | 2018-04-15 13:59 | 4.5535 | Oxy3 (PSt7-10) | 2018-04-04 12:21 | default | 172.491 | μmol/L | 29.338 | °C | 996 | hPa | Humid | 35 | 0 | 0 | 21.888 | 150983.5728 | 314273.0732 | 33.95 | 65 | #N/A
380871 | 2018-04-15 13:59 | 4.5699 | Oxy3 (PSt7-10) | 2018-04-04 12:21 | default | 172.4988 | μmol/L | 29.3365 | °C | 996 | hPa | Humid | 35 | 0 | 0 | 21.888 | 150980.869 | 314264.1295 | 33.95 | 65 | #N/A
380886 | 2018-04-15 13:59 | 4.5866 | Oxy3 (PSt7-10) | 2018-04-04 12:21 | default | 172.5074 | μmol/L | 29.332 | °C | 996 | hPa | Humid | 35 | 0 | 0 | 21.889 | 150975.2608 | 314258.7787 | 33.95 | 65 | #N/A
380894 | 2018-04-15 13:59 | 4.6033 | Oxy3 (PSt7-10) | 2018-04-04 12:21 | default | 172.5369 | μmol/L | 29.3321 | °C | 996 | hPa | Humid | 35 | 0 | 0 | 21.887 | 150977.0022 | 314259.9849 | 33.95 | 65 | #N/A
380906 | 2018-04-15 13:59 | 4.6207 | Oxy3 (PSt7-10) | 2018-04-04 12:21 | default | 172.5066 | μmol/L | 29.3322 | °C | 996 | hPa | Humid | 35 | 0 | 0 | 21.889 | 150975.8671 | 314265.6597 | 33.95 | 65 | #N/A
380918 | 2018-04-15 13:59 | 4.6373 | Oxy3 (PSt7-10) | 2018-04-04 12:21 | default | 172.6008 | μmol/L | 29.3172 | °C | 996 | hPa | Humid | 35 | 0 | 0 | 21.888 | 150969.8676 | 314264.0886 | 33.95 | 65 | #N/A
380925 | 2018-04-15 13:59 | 4.6539 | Oxy3 (PSt7-10) | 2018-04-04 12:21 | default | 172.4808 | μmol/L | 29.3371 | °C | 996 | hPa | Humid | 35 | 0 | 0 | 21.889 | 150957.4194 | 314258.1463 | 33.95 | 65 | #N/A
380932 | 2018-04-15 13:59 | 4.6707 | Oxy3 (PSt7-10) | 2018-04-04 12:21 | default | 172.4457 | μmol/L | 29.3437 | °C | 996 | hPa | Humid | 35 | 0 | 0 | 21.889 | 150966.7927 | 314267.0286 | 33.95 | 65 | #N/A
380943 | 2018-04-15 13:59 | 4.6873 | Oxy3 (PSt7-10) | 2018-04-04 12:21 | default | 172.408 | μmol/L | 29.348 | °C | 996 | hPa | Humid | 35 | 0 | 0 | 21.89 | 150956.4765 | 314260.1039 | 33.95 | 65 | #N/A
380956 | 2018-04-15 13:59 | 4.7032 | Oxy3 (PSt7-10) | 2018-04-04 12:21 | default | 172.4017 | μmol/L | 29.3492 | °C | 996 | hPa | Humid | 35 | 0 | 0 | 21.89 | 150959.8399 | 314265.9145 | 33.95 | 65 | #N/A
380969 | 2018-04-15 13:59 | 4.7206 | Oxy3 (PSt7-10) | 2018-04-04 12:21 | default | 172.4241 | μmol/L | 29.345 | °C | 996 | hPa | Humid | 35 | 0 | 0 | 21.89 | 150957.6782 | 314250.7214 | 33.95 | 65 | #N/A
380978 | 2018-04-15 13:59 | 4.737 | Oxy3 (PSt7-10) | 2018-04-04 12:21 | default | 172.5356 | μmol/L | 29.3295 | °C | 996 | hPa | Humid | 35 | 0 | 0 | 21.888 | 150957.6582 | 314247.0139 | 33.95 | 65 | #N/A
380988 | 2018-04-15 13:59 | 4.754 | Oxy3 (PSt7-10) | 2018-04-04 12:21 | default | 172.4893 | μmol/L | 29.3412 | °C | 996 | hPa | Humid | 35 | 0 | 0 | 21.887 | 150948.7103 | 314257.9544 | 33.95 | 65 | #N/A
380994 | 2018-04-15 13:59 | 4.7715 | Oxy3 (PSt7-10) | 2018-04-04 12:21 | default | 172.4732 | μmol/L | 29.3385 | °C | 996 | hPa | Humid | 35 | 0 | 0 | 21.889 | 150948.0547 | 314253.1694 | 33.95 | 65 | #N/A
381006 | 2018-04-15 13:59 | 4.7865 | Oxy3 (PSt7-10) | 2018-04-04 12:21 | default | 172.5589 | μmol/L | 29.3308 | °C | 996 | hPa | Humid | 35 | 0 | 0 | 21.886 | 150943.2524 | 314254.562 | 33.95 | 65 | #N/A
381020 | 2018-04-15 13:59 | 4.8037 | Oxy3 (PSt7-10) | 2018-04-04 12:21 | default | 172.5642 | μmol/L | 29.3241 | °C | 996 | hPa | Humid | 35 | 0 | 0 | 21.888 | 150942.1133 | 314239.0785 | 33.95 | 65 | #N/A
381021 | 2018-04-15 13:59 | 4.8199 | Oxy3 (PSt7-10) | 2018-04-04 12:21 | default | 172.5029 | μmol/L | 29.3443 | °C | 996 | hPa | Humid | 35 | 0 | 0 | 21.885 | 150930.1459 | 314236.959 | 33.95 | 65 | #N/A
381035 | 2018-04-15 13:59 | 4.8365 | Oxy3 (PSt7-10) | 2018-04-04 12:21 | default | 172.4643 | μmol/L | 29.3487 | °C | 996 | hPa | Humid | 35 | 0 | 0 | 21.886 | 150938.3978 | 314249.7597 | 33.95 | 65 | #N/A
381048 | 2018-04-15 13:59 | 4.8536 | Oxy3 (PSt7-10) | 2018-04-04 12:21 | default | 172.5235 | μmol/L | 29.3375 | °C | 996 | hPa | Humid | 35 | 0 | 0 | 21.886 | 150939.7665 | 314261.2044 | 33.95 | 65 | #N/A
381053 | 2018-04-15 13:59 | 4.8703 | Oxy3 (PSt7-10) | 2018-04-04 12:21 | default | 172.5434 | μmol/L | 29.3366 | °C | 996 | hPa | Humid | 35 | 0 | 0 | 21.885 | 150937.1826 | 314249.9747 | 33.95 | 65 | #N/A
381065 | 2018-04-15 13:59 | 4.8867 | Oxy3 (PSt7-10) | 2018-04-04 12:21 | default | 172.5293 | μmol/L | 29.3421 | °C | 996 | hPa | Humid | 35 | 0 | 0 | 21.884 | 150934.801 | 314248.1791 | 33.95 | 65 | #N/A
381078 | 2018-04-15 13:59 | 4.9034 | Oxy3 (PSt7-10) | 2018-04-04 12:21 | default | 172.5306 | μmol/L | 29.3362 | °C | 996 | hPa | Humid | 35 | 0 | 0 | 21.886 | 150929.7462 | 314245.8768 | 33.95 | 65 | #N/A
381083 | 2018-04-15 13:59 | 4.9203 | Oxy3 (PSt7-10) | 2018-04-04 12:21 | default | 172.5351 | μmol/L | 29.3381 | °C | 996 | hPa | Humid | 35 | 0 | 0 | 21.885 | 150930.301 | 314242.0553 | 33.95 | 65 | #N/A
381098 | 2018-04-15 13:59 | 4.938 | Oxy3 (PSt7-10) | 2018-04-04 12:21 | default | 172.5102 | μmol/L | 29.3429 | °C | 996 | hPa | Humid | 35 | 0 | 0 | 21.885 | 150934.6366 | 314251.8517 | 33.95 | 65 | #N/A
381109 | 2018-04-15 13:59 | 4.9537 | Oxy3 (PSt7-10) | 2018-04-04 12:21 | default | 172.5946 | μmol/L | 29.324 | °C | 996 | hPa | Humid | 35 | 0 | 0 | 21.886 | 150912.6852 | 314230.6603 | 33.95 | 65 | #N/A
381112 | 2018-04-15 13:59 | 4.9701 | Oxy3 (PSt7-10) | 2018-04-04 12:21 | default | 172.5387 | μmol/L | 29.3431 | °C | 996 | hPa | Humid | 35 | 0 | 0 | 21.883 | 150912.4082 | 314233.3843 | 33.95 | 65 | #N/A
381126 | 2018-04-15 13:59 | 4.9867 | Oxy3 (PSt7-10) | 2018-04-04 12:21 | default | 172.4678 | μmol/L | 29.3481 | °C | 996 | hPa | Humid | 35 | 0 | 0 | 21.886 | 150916.7801 | 314234.425 | 33.95 | 65 | #N/A
381139 | 2018-04-15 13:59 | 5.0036 | Oxy3 (PSt7-10) | 2018-04-04 12:21 | default | 172.4434 | μmol/L | 29.3498 | °C | 996 | hPa | Humid | 35 | 0 | 0 | 21.887 | 150913.7591 | 314238.881 | 33.95 | 65 | #N/A
381146 | 2018-04-15 13:59 | 5.0199 | Oxy3 (PSt7-10) | 2018-04-04 12:21 | default | 172.4789 | μmol/L | 29.3488 | °C | 996 | hPa | Humid | 35 | 0 | 0 | 21.885 | 150911.0186 | 314234.6651 | 33.95 | 65 | #N/A
381152 | 2018-04-15 13:59 | 5.0366 | Oxy3 (PSt7-10) | 2018-04-04 12:21 | default | 172.5565 | μmol/L | 29.3398 | °C | 996 | hPa | Humid | 35 | 0 | 0 | 21.883 | 150908.5689 | 314231.6628 | 33.95 | 65 | #N/A
381168 | 2018-04-15 13:59 | 5.054 | Oxy3 (PSt7-10) | 2018-04-04 12:21 | default | 172.4917 | μmol/L | 29.3492 | °C | 996 | hPa | Humid | 35 | 0 | 0 | 21.884 | 150911.3898 | 314222.6709 | 33.95 | 65 | #N/A
381175 | 2018-04-15 13:59 | 5.0704 | Oxy3 (PSt7-10) | 2018-04-04 12:21 | default | 172.5216 | μmol/L | 29.3407 | °C | 996 | hPa | Humid | 35 | 0 | 0 | 21.885 | 150895.4085 | 314217.632 | 33.95 | 65 | #N/A
381188 | 2018-04-15 13:59 | 5.0869 | Oxy3 (PSt7-10) | 2018-04-04 12:21 | default | 172.522 | μmol/L | 29.3435 | °C | 996 | hPa | Humid | 35 | 0 | 0 | 21.884 | 150897.8715 | 314223.4094 | 33.95 | 65 | #N/A
381193 | 2018-04-15 13:59 | 5.1038 | Oxy3 (PSt7-10) | 2018-04-04 12:21 | default | 172.5532 | μmol/L | 29.3404 | °C | 996 | hPa | Humid | 35 | 0 | 0 | 21.883 | 150890.2967 | 314220.1285 | 33.95 | 65 | #N/A
381201 | 2018-04-15 13:59 | 5.1202 | Oxy3 (PSt7-10) | 2018-04-04 12:21 | default | 172.52 | μmol/L | 29.3439 | °C | 996 | hPa | Humid | 35 | 0 | 0 | 21.884 | 150893.9909 | 314222.4348 | 33.95 | 65 | #N/A
381219 | 2018-04-15 13:59 | 5.137 | Oxy3 (PSt7-10) | 2018-04-04 12:21 | default | 172.5292 | μmol/L | 29.3449 | °C | 996 | hPa | Humid | 35 | 0 | 0 | 21.883 | 150898.0554 | 314223.7882 | 33.95 | 65 | #N/A
381221 | 2018-04-15 13:59 | 5.1539 | Oxy3 (PSt7-10) | 2018-04-04 12:21 | default | 172.5745 | μmol/L | 29.3392 | °C | 996 | hPa | Humid | 35 | 0 | 0 | 21.882 | 150894.0348 | 314225.2014 | 33.95 | 65 | #N/A
381240 | 2018-04-15 13:59 | 5.171 | Oxy3 (PSt7-10) | 2018-04-04 12:21 | default | 172.4741 | μmol/L | 29.344 | °C | 996 | hPa | Humid | 35 | 0 | 0 | 21.887 | 150896.1086 | 314224.2714 | 33.95 | 65 | #N/A
381249 | 2018-04-15 13:59 | 5.1871 | Oxy3 (PSt7-10) | 2018-04-04 12:21 | default | 172.5425 | μmol/L | 29.3396 | °C | 996 | hPa | Humid | 35 | 0 | 0 | 21.884 | 150884.1053 | 314227.5825 | 33.95 | 65 | #N/A
381257 | 2018-04-15 13:59 | 5.2039 | Oxy3 (PSt7-10) | 2018-04-04 12:21 | default | 172.4972 | μmol/L | 29.3453 | °C | 996 | hPa | Humid | 35 | 0 | 0 | 21.885 | 150889.1365 | 314227.8811 | 33.95 | 65 | #N/A
381268 | 2018-04-15 13:59 | 5.2206 | Oxy3 (PSt7-10) | 2018-04-04 12:21 | default | 172.5734 | μmol/L | 29.3394 | °C | 996 | hPa | Humid | 35 | 0 | 0 | 21.882 | 150877.198 | 314221.3633 | 33.95 | 65 | #N/A
381276 | 2018-04-15 13:59 | 5.2367 | Oxy3 (PSt7-10) | 2018-04-04 12:21 | default | 172.5151 | μmol/L | 29.3391 | °C | 996 | hPa | Humid | 35 | 0 | 0 | 21.886 | 150884.4431 | 314219.6911 | 33.95 | 65 | #N/A
381283 | 2018-04-15 13:59 | 5.2538 | Oxy3 (PSt7-10) | 2018-04-04 12:21 | default | 172.6325 | μmol/L | 29.3282 | °C | 996 | hPa | Humid | 35 | 0 | 0 | 21.882 | 150876.4916 | 314221.8104 | 33.95 | 65 | #N/A
381297 | 2018-04-15 13:59 | 5.2706 | Oxy3 (PSt7-10) | 2018-04-04 12:21 | default | 172.6721 | μmol/L | 29.3236 | °C | 996 | hPa | Humid | 35 | 0 | 0 | 21.881 | 150874.4864 | 314225.8817 | 33.95 | 65 | #N/A
381309 | 2018-04-15 13:59 | 5.287 | Oxy3 (PSt7-10) | 2018-04-04 12:21 | default | 172.6205 | μmol/L | 29.3333 | °C | 996 | hPa | Humid | 35 | 0 | 0 | 21.881 | 150872.429 | 314229.4897 | 33.95 | 65 | #N/A
381314 | 2018-04-15 13:59 | 5.3038 | Oxy3 (PSt7-10) | 2018-04-04 12:21 | default | 172.4747 | μmol/L | 29.3581 | °C | 996 | hPa | Humid | 35 | 0 | 0 | 21.882 | 150873.5146 | 314223.8608 | 33.95 | 65 | #N/A
381325 | 2018-04-15 13:59 | 5.3206 | Oxy3 (PSt7-10) | 2018-04-04 12:21 | default | 172.5586 | μmol/L | 29.3451 | °C | 996 | hPa | Humid | 35 | 0 | 0 | 21.881 | 150866.7531 | 314220.1267 | 33.95 | 65 | #N/A
381334 | 2018-04-15 13:59 | 5.3371 | Oxy3 (PSt7-10) | 2018-04-04 12:21 | default | 172.5137 | μmol/L | 29.3507 | °C | 996 | hPa | Humid | 35 | 0 | 0 | 21.882 | 150870.2292 | 314223.4846 | 33.95 | 65 | #N/A
381348 | 2018-04-15 13:59 | 5.354 | Oxy3 (PSt7-10) | 2018-04-04 12:21 | default | 172.5336 | μmol/L | 29.347 | °C | 996 | hPa | Humid | 35 | 0 | 0 | 21.882 | 150864.8006 | 314217.2345 | 33.95 | 65 | #N/A
381353 | 2018-04-15 13:59 | 5.3699 | Oxy3 (PSt7-10) | 2018-04-04 12:21 | default | 172.4921 | μmol/L | 29.3548 | °C | 996 | hPa | Humid | 35 | 0 | 0 | 21.882 | 150859.2719 | 314223.5605 | 33.95 | 65 | #N/A
381361 | 2018-04-15 13:59 | 5.387 | Oxy3 (PSt7-10) | 2018-04-04 12:21 | default | 172.6028 | μmol/L | 29.3338 | °C | 996 | hPa | Humid | 35 | 0 | 0 | 21.882 | 150860.6117 | 314220.5744 | 33.95 | 65 | #N/A
381376 | 2018-04-15 13:59 | 5.4034 | Oxy3 (PSt7-10) | 2018-04-04 12:21 | default | 172.5465 | μmol/L | 29.3474 | °C | 996 | hPa | Humid | 35 | 0 | 0 | 21.881 | 150860.6506 | 314215.3536 | 33.95 | 65 | #N/A
381386 | 2018-04-15 13:59 | 5.4201 | Oxy3 (PSt7-10) | 2018-04-04 12:21 | default | 172.5426 | μmol/L | 29.3452 | °C | 996 | hPa | Humid | 35 | 0 | 0 | 21.882 | 150850.165 | 314214.8014 | 33.95 | 65 | #N/A
381396 | 2018-04-15 14:00 | 5.4373 | Oxy3 (PSt7-10) | 2018-04-04 12:21 | default | 172.5803 | μmol/L | 29.3353 | °C | 996 | hPa | Humid | 35 | 0 | 0 | 21.883 | 150863.3966 | 314197.8233 | 33.95 | 65 | #N/A
381406 | 2018-04-15 14:00 | 5.4537 | Oxy3 (PSt7-10) | 2018-04-04 12:21 | default | 172.5754 | μmol/L | 29.3447 | °C | 996 | hPa | Humid | 35 | 0 | 0 | 21.88 | 150853.5897 | 314207.9598 | 33.95 | 65 | #N/A
381417 | 2018-04-15 14:00 | 5.4707 | Oxy3 (PSt7-10) | 2018-04-04 12:21 | default | 172.5896 | μmol/L | 29.3449 | °C | 996 | hPa | Humid | 35 | 0 | 0 | 21.879 | 150841.7956 | 314213.2179 | 33.95 | 65 | #N/A
381421 | 2018-04-15 14:00 | 5.4867 | Oxy3 (PSt7-10) | 2018-04-04 12:21 | default | 172.5983 | μmol/L | 29.3375 | °C | 996 | hPa | Humid | 35 | 0 | 0 | 21.881 | 150836.6128 | 314199.637 | 33.95 | 65 | #N/A
381439 | 2018-04-15 14:00 | 5.5032 | Oxy3 (PSt7-10) | 2018-04-04 12:21 | default | 172.5676 | μmol/L | 29.3377 | °C | 996 | hPa | Humid | 35 | 0 | 0 | 21.883 | 150846.6457 | 314204.4518 | 33.95 | 65 | #N/A
381449 | 2018-04-15 14:00 | 5.5215 | Oxy3 (PSt7-10) | 2018-04-04 12:21 | default | 172.5965 | μmol/L | 29.3379 | °C | 996 | hPa | Humid | 35 | 0 | 0 | 21.881 | 150840.4139 | 314214.9396 | 33.95 | 65 | #N/A
381458 | 2018-04-15 14:00 | 5.5368 | Oxy3 (PSt7-10) | 2018-04-04 12:21 | default | 172.6164 | μmol/L | 29.3369 | °C | 996 | hPa | Humid | 35 | 0 | 0 | 21.88 | 150835.8804 | 314207.8032 | 33.95 | 65 | #N/A
381462 | 2018-04-15 14:00 | 5.5537 | Oxy3 (PSt7-10) | 2018-04-04 12:21 | default | 172.6167 | μmol/L | 29.3369 | °C | 996 | hPa | Humid | 35 | 0 | 0 | 21.88 | 150828.4157 | 314195.2575 | 33.95 | 65 | #N/A
381472 | 2018-04-15 14:00 | 5.5701 | Oxy3 (PSt7-10) | 2018-04-04 12:21 | default | 172.5871 | μmol/L | 29.3397 | °C | 996 | hPa | Humid | 35 | 0 | 0 | 21.881 | 150832.5307 | 314208.2416 | 33.95 | 65 | #N/A
381485 | 2018-04-15 14:00 | 5.587 | Oxy3 (PSt7-10) | 2018-04-04 12:21 | default | 172.6391 | μmol/L | 29.3298 | °C | 996 | hPa | Humid | 35 | 0 | 0 | 21.881 | 150830.3664 | 314193.7371 | 33.95 | 65 | #N/A
381495 | 2018-04-15 14:00 | 5.6037 | Oxy3 (PSt7-10) | 2018-04-04 12:21 | default | 172.633 | μmol/L | 29.331 | °C | 996 | hPa | Humid | 35 | 0 | 0 | 21.881 | 150834.4488 | 314194.3968 | 33.95 | 65 | #N/A
381502 | 2018-04-15 14:00 | 5.6204 | Oxy3 (PSt7-10) | 2018-04-04 12:21 | default | 172.5929 | μmol/L | 29.3414 | °C | 996 | hPa | Humid | 35 | 0 | 0 | 21.88 | 150826.5054 | 314194.8214 | 33.95 | 65 | #N/A
381511 | 2018-04-15 14:00 | 5.6371 | Oxy3 (PSt7-10) | 2018-04-04 12:21 | default | 172.5801 | μmol/L | 29.3552 | °C | 996 | hPa | Humid | 35 | 0 | 0 | 21.876 | 150825.4445 | 314200.3105 | 33.95 | 65 | #N/A
381526 | 2018-04-15 14:00 | 5.6544 | Oxy3 (PSt7-10) | 2018-04-04 12:21 | default | 172.5766 | μmol/L | 29.353 | °C | 996 | hPa | Humid | 35 | 0 | 0 | 21.877 | 150824.4489 | 314201.7604 | 33.95 | 65 | #N/A
381538 | 2018-04-15 14:00 | 5.6706 | Oxy3 (PSt7-10) | 2018-04-04 12:21 | default | 172.5906 | μmol/L | 29.3504 | °C | 996 | hPa | Humid | 35 | 0 | 0 | 21.877 | 150818.2994 | 314195.7367 | 33.95 | 65 | #N/A
381548 | 2018-04-15 14:00 | 5.6865 | Oxy3 (PSt7-10) | 2018-04-04 12:21 | default | 172.6444 | μmol/L | 29.3345 | °C | 996 | hPa | Humid | 35 | 0 | 0 | 21.879 | 150828.5224 | 314184.3071 | 33.95 | 65 | #N/A
381555 | 2018-04-15 14:00 | 5.7036 | Oxy3 (PSt7-10) | 2018-04-04 12:21 | default | 172.6438 | μmol/L | 29.3488 | °C | 996 | hPa | Humid | 35 | 0 | 0 | 21.874 | 150821.3396 | 314193.9237 | 33.95 | 65 | #N/A
381567 | 2018-04-15 14:00 | 5.7206 | Oxy3 (PSt7-10) | 2018-04-04 12:21 | default | 172.6277 | μmol/L | 29.3433 | °C | 996 | hPa | Humid | 35 | 0 | 0 | 21.877 | 150820.1981 | 314198.5021 | 33.95 | 65 | #N/A
381576 | 2018-04-15 14:00 | 5.737 | Oxy3 (PSt7-10) | 2018-04-04 12:21 | default | 172.5788 | μmol/L | 29.3469 | °C | 996 | hPa | Humid | 35 | 0 | 0 | 21.879 | 150822.7837 | 314206.5074 | 33.95 | 65 | #N/A
381584 | 2018-04-15 14:00 | 5.7537 | Oxy3 (PSt7-10) | 2018-04-04 12:21 | default | 172.6575 | μmol/L | 29.3348 | °C | 996 | hPa | Humid | 35 | 0 | 0 | 21.878 | 150805.9988 | 314188.9342 | 33.95 | 65 | #N/A
381597 | 2018-04-15 14:00 | 5.7704 | Oxy3 (PSt7-10) | 2018-04-04 12:21 | default | 172.5379 | μmol/L | 29.349 | °C | 996 | hPa | Humid | 35 | 0 | 0 | 21.881 | 150804.4457 | 314194.0456 | 33.95 | 65 | #N/A
381602 | 2018-04-15 14:00 | 5.7866 | Oxy3 (PSt7-10) | 2018-04-04 12:21 | default | 172.509 | μmol/L | 29.3601 | °C | 996 | hPa | Humid | 35 | 0 | 0 | 21.879 | 150808.6127 | 314193.5253 | 33.95 | 65 | #N/A
381611 | 2018-04-15 14:00 | 5.8037 | Oxy3 (PSt7-10) | 2018-04-04 12:21 | default | 172.5702 | μmol/L | 29.3542 | °C | 996 | hPa | Humid | 35 | 0 | 0 | 21.877 | 150798.2486 | 314193.997 | 33.95 | 65 | #N/A
381622 | 2018-04-15 14:00 | 5.8199 | Oxy3 (PSt7-10) | 2018-04-04 12:21 | default | 172.5528 | μmol/L | 29.3518 | °C | 996 | hPa | Humid | 35 | 0 | 0 | 21.879 | 150796.9016 | 314189.5415 | 33.95 | 65 | #N/A
381639 | 2018-04-15 14:00 | 5.8373 | Oxy3 (PSt7-10) | 2018-04-04 12:21 | default | 172.5791 | μmol/L | 29.3497 | °C | 996 | hPa | Humid | 35 | 0 | 0 | 21.878 | 150807.2241 | 314187.1703 | 33.95 | 65 | #N/A
381649 | 2018-04-15 14:00 | 5.8534 | Oxy3 (PSt7-10) | 2018-04-04 12:21 | default | 172.6659 | μmol/L | 29.3361 | °C | 996 | hPa | Humid | 35 | 0 | 0 | 21.877 | 150801.2634 | 314186.8467 | 33.95 | 65 | #N/A
381654 | 2018-04-15 14:00 | 5.8704 | Oxy3 (PSt7-10) | 2018-04-04 12:21 | default | 172.5987 | μmol/L | 29.3517 | °C | 996 | hPa | Humid | 35 | 0 | 0 | 21.876 | 150790.7754 | 314179.6042 | 33.95 | 65 | #N/A
381665 | 2018-04-15 14:00 | 5.8866 | Oxy3 (PSt7-10) | 2018-04-04 12:21 | default | 172.7219 | μmol/L | 29.3369 | °C | 996 | hPa | Humid | 35 | 0 | 0 | 21.873 | 150798.2794 | 314177.1278 | 33.95 | 65 | #N/A
381673 | 2018-04-15 14:00 | 5.9033 | Oxy3 (PSt7-10) | 2018-04-04 12:21 | default | 172.6546 | μmol/L | 29.3411 | °C | 996 | hPa | Humid | 35 | 0 | 0 | 21.876 | 150788.752 | 314175.7114 | 33.95 | 65 | #N/A
381689 | 2018-04-15 14:00 | 5.9204 | Oxy3 (PSt7-10) | 2018-04-04 12:21 | default | 172.6269 | μmol/L | 29.3406 | °C | 996 | hPa | Humid | 35 | 0 | 0 | 21.878 | 150790.0238 | 314180.9755 | 33.95 | 65 | #N/A
381692 | 2018-04-15 14:00 | 5.9372 | Oxy3 (PSt7-10) | 2018-04-04 12:21 | default | 172.689 | μmol/L | 29.3317 | °C | 996 | hPa | Humid | 35 | 0 | 0 | 21.877 | 150786.0387 | 314171.3417 | 33.95 | 65 | #N/A
381708 | 2018-04-15 14:00 | 5.954 | Oxy3 (PSt7-10) | 2018-04-04 12:21 | default | 172.7002 | μmol/L | 29.3438 | °C | 996 | hPa | Humid | 35 | 0 | 0 | 21.872 | 150784.0601 | 314174.1443 | 33.95 | 65 | #N/A
381716 | 2018-04-15 14:00 | 5.9704 | Oxy3 (PSt7-10) | 2018-04-04 12:21 | default | 172.6032 | μmol/L | 29.3536 | °C | 996 | hPa | Humid | 35 | 0 | 0 | 21.875 | 150789.5087 | 314171.421 | 33.95 | 65 | #N/A
381727 | 2018-04-15 14:00 | 5.9878 | Oxy3 (PSt7-10) | 2018-04-04 12:21 | default | 172.6681 | μmol/L | 29.3442 | °C | 996 | hPa | Humid | 35 | 0 | 0 | 21.874 | 150779.1383 | 314182.5657 | 33.95 | 65 | #N/A
381739 | 2018-04-15 14:00 | 6.0032 | Oxy3 (PSt7-10) | 2018-04-04 12:21 | default | 172.6384 | μmol/L | 29.3498 | °C | 996 | hPa | Humid | 35 | 0 | 0 | 21.874 | 150776.0211 | 314162.7451 | 33.95 | 65 | #N/A
381742 | 2018-04-15 14:00 | 6.0203 | Oxy3 (PSt7-10) | 2018-04-04 12:21 | default | 172.5906 | μmol/L | 29.3532 | °C | 996 | hPa | Humid | 35 | 0 | 0 | 21.876 | 150778.8117 | 314174.9943 | 33.95 | 65 | #N/A
381753 | 2018-04-15 14:00 | 6.037 | Oxy3 (PSt7-10) | 2018-04-04 12:21 | default | 172.6858 | μmol/L | 29.338 | °C | 996 | hPa | Humid | 35 | 0 | 0 | 21.875 | 150780.727 | 314185.4817 | 33.95 | 65 | #N/A
381767 | 2018-04-15 14:00 | 6.0536 | Oxy3 (PSt7-10) | 2018-04-04 12:21 | default | 172.68 | μmol/L | 29.3419 | °C | 996 | hPa | Humid | 35 | 0 | 0 | 21.874 | 150766.4148 | 314165.9499 | 33.95 | 65 | #N/A
381775 | 2018-04-15 14:00 | 6.0706 | Oxy3 (PSt7-10) | 2018-04-04 12:21 | default | 172.6498 | μmol/L | 29.3477 | °C | 996 | hPa | Humid | 35 | 0 | 0 | 21.874 | 150773.7797 | 314174.3933 | 33.95 | 65 | #N/A
381782 | 2018-04-15 14:00 | 6.0867 | Oxy3 (PSt7-10) | 2018-04-04 12:21 | default | 172.6846 | μmol/L | 29.3411 | °C | 996 | hPa | Humid | 35 | 0 | 0 | 21.874 | 150767.5965 | 314166.162 | 33.95 | 65 | #N/A
381795 | 2018-04-15 14:00 | 6.1035 | Oxy3 (PSt7-10) | 2018-04-04 12:21 | default | 172.6847 | μmol/L | 29.3439 | °C | 996 | hPa | Humid | 35 | 0 | 0 | 21.873 | 150770.3518 | 314178.4633 | 33.95 | 65 | #N/A
381801 | 2018-04-15 14:00 | 6.1202 | Oxy3 (PSt7-10) | 2018-04-04 12:21 | default | 172.6335 | μmol/L | 29.3593 | °C | 996 | hPa | Humid | 35 | 0 | 0 | 21.871 | 150773.2265 | 314173.1858 | 33.95 | 65 | #N/A
381818 | 2018-04-15 14:00 | 6.1369 | Oxy3 (PSt7-10) | 2018-04-04 12:21 | default | 172.675 | μmol/L | 29.34 | °C | 996 | hPa | Humid | 35 | 0 | 0 | 21.875 | 150764.7968 | 314178.9682 | 33.95 | 65 | #N/A
381825 | 2018-04-15 14:00 | 6.1535 | Oxy3 (PSt7-10) | 2018-04-04 12:21 | default | 172.6429 | μmol/L | 29.3461 | °C | 996 | hPa | Humid | 35 | 0 | 0 | 21.875 | 150758.2357 | 314183.2251 | 33.95 | 65 | #N/A
381832 | 2018-04-15 14:00 | 6.1702 | Oxy3 (PSt7-10) | 2018-04-04 12:21 | default | 172.7222 | μmol/L | 29.3425 | °C | 996 | hPa | Humid | 35 | 0 | 0 | 21.871 | 150756.3182 | 314178.0249 | 33.95 | 65 | #N/A
381849 | 2018-04-15 14:00 | 6.1873 | Oxy3 (PSt7-10) | 2018-04-04 12:21 | default | 172.6733 | μmol/L | 29.3432 | °C | 996 | hPa | Humid | 35 | 0 | 0 | 21.874 | 150751.8414 | 314159.8223 | 33.95 | 65 | #N/A
381851 | 2018-04-15 14:00 | 6.2033 | Oxy3 (PSt7-10) | 2018-04-04 12:21 | default | 172.7176 | μmol/L | 29.3377 | °C | 996 | hPa | Humid | 35 | 0 | 0 | 21.873 | 150751.5811 | 314156.0608 | 33.95 | 65 | #N/A
381866 | 2018-04-15 14:00 | 6.221 | Oxy3 (PSt7-10) | 2018-04-04 12:21 | default | 172.7033 | μmol/L | 29.3432 | °C | 996 | hPa | Humid | 35 | 0 | 0 | 21.872 | 150746.2457 | 314159.5887 | 33.95 | 65 | #N/A
381873 | 2018-04-15 14:00 | 6.2369 | Oxy3 (PSt7-10) | 2018-04-04 12:21 | default | 172.6843 | μmol/L | 29.3468 | °C | 996 | hPa | Humid | 35 | 0 | 0 | 21.872 | 150746.8627 | 314166.0697 | 33.95 | 65 | #N/A
381887 | 2018-04-15 14:00 | 6.2533 | Oxy3 (PSt7-10) | 2018-04-04 12:21 | default | 172.6862 | μmol/L | 29.3493 | °C | 996 | hPa | Humid | 35 | 0 | 0 | 21.871 | 150749.9334 | 314157.7852 | 33.95 | 65 | #N/A
381893 | 2018-04-15 14:00 | 6.2702 | Oxy3 (PSt7-10) | 2018-04-04 12:21 | default | 172.6412 | μmol/L | 29.3521 | °C | 996 | hPa | Humid | 35 | 0 | 0 | 21.873 | 150739.3636 | 314161.2519 | 33.95 | 65 | #N/A
381906 | 2018-04-15 14:00 | 6.2869 | Oxy3 (PSt7-10) | 2018-04-04 12:21 | default | 172.5726 | μmol/L | 29.3594 | °C | 996 | hPa | Humid | 35 | 0 | 0 | 21.875 | 150742.8289 | 314164.3899 | 33.95 | 65 | #N/A
381911 | 2018-04-15 14:00 | 6.3033 | Oxy3 (PSt7-10) | 2018-04-04 12:21 | default | 172.6497 | μmol/L | 29.3505 | °C | 996 | hPa | Humid | 35 | 0 | 0 | 21.873 | 150742.1659 | 314170.8741 | 33.95 | 65 | #N/A
381922 | 2018-04-15 14:00 | 6.3204 | Oxy3 (PSt7-10) | 2018-04-04 12:21 | default | 172.6108 | μmol/L | 29.3522 | °C | 996 | hPa | Humid | 35 | 0 | 0 | 21.875 | 150746.6954 | 314166.1866 | 33.95 | 65 | #N/A
381933 | 2018-04-15 14:00 | 6.3375 | Oxy3 (PSt7-10) | 2018-04-04 12:21 | default | 172.6512 | μmol/L | 29.3531 | °C | 996 | hPa | Humid | 35 | 0 | 0 | 21.872 | 150735.8877 | 314170.1889 | 33.95 | 65 | #N/A
381947 | 2018-04-15 14:00 | 6.3535 | Oxy3 (PSt7-10) | 2018-04-04 12:21 | default | 172.6086 | μmol/L | 29.3583 | °C | 996 | hPa | Humid | 35 | 0 | 0 | 21.873 | 150734.5981 | 314176.3006 | 33.95 | 65 | #N/A
381957 | 2018-04-15 14:00 | 6.3709 | Oxy3 (PSt7-10) | 2018-04-04 12:21 | default | 172.7235 | μmol/L | 29.3451 | °C | 996 | hPa | Humid | 35 | 0 | 0 | 21.87 | 150735.4624 | 314164.5443 | 33.95 | 65 | #N/A
381968 | 2018-04-15 14:00 | 6.3867 | Oxy3 (PSt7-10) | 2018-04-04 12:21 | default | 172.6478 | μmol/L | 29.3566 | °C | 996 | hPa | Humid | 35 | 0 | 0 | 21.871 | 150724.133 | 314165.4349 | 33.95 | 65 | #N/A
381973 | 2018-04-15 14:00 | 6.4039 | Oxy3 (PSt7-10) | 2018-04-04 12:21 | default | 172.6734 | μmol/L | 29.3517 | °C | 996 | hPa | Humid | 35 | 0 | 0 | 21.871 | 150722.333 | 314136.0052 | 33.95 | 65 | #N/A
381985 | 2018-04-15 14:00 | 6.4205 | Oxy3 (PSt7-10) | 2018-04-04 12:21 | default | 172.7025 | μmol/L | 29.3462 | °C | 996 | hPa | Humid | 35 | 0 | 0 | 21.871 | 150712.8121 | 314140.6189 | 33.95 | 65 | #N/A
381997 | 2018-04-15 14:01 | 6.4369 | Oxy3 (PSt7-10) | 2018-04-04 12:21 | default | 172.5785 | μmol/L | 29.3612 | °C | 996 | hPa | Humid | 35 | 0 | 0 | 21.874 | 150718.1671 | 314149.0366 | 33.95 | 65 | #N/A
382001 | 2018-04-15 14:01 | 6.4531 | Oxy3 (PSt7-10) | 2018-04-04 12:21 | default | 172.7527 | μmol/L | 29.3452 | °C | 996 | hPa | Humid | 35 | 0 | 0 | 21.868 | 150715.7358 | 314144.8551 | 33.95 | 65 | #N/A
382017 | 2018-04-15 14:01 | 6.4711 | Oxy3 (PSt7-10) | 2018-04-04 12:21 | default | 172.6807 | μmol/L | 29.3532 | °C | 996 | hPa | Humid | 35 | 0 | 0 | 21.87 | 150712.3178 | 314157.3778 | 33.95 | 65 | #N/A
382023 | 2018-04-15 14:01 | 6.4869 | Oxy3 (PSt7-10) | 2018-04-04 12:21 | default | 172.6673 | μmol/L | 29.3529 | °C | 996 | hPa | Humid | 35 | 0 | 0 | 21.871 | 150719.391 | 314148.9499 | 33.95 | 65 | #N/A
382035 | 2018-04-15 14:01 | 6.5039 | Oxy3 (PSt7-10) | 2018-04-04 12:21 | default | 172.6318 | μmol/L | 29.3567 | °C | 996 | hPa | Humid | 35 | 0 | 0 | 21.872 | 150712.2675 | 314155.9737 | 33.95 | 65 | #N/A
382048 | 2018-04-15 14:01 | 6.5202 | Oxy3 (PSt7-10) | 2018-04-04 12:21 | default | 172.6756 | μmol/L | 29.3513 | °C | 996 | hPa | Humid | 35 | 0 | 0 | 21.871 | 150713.4779 | 314147.6175 | 33.95 | 65 | #N/A
382056 | 2018-04-15 14:01 | 6.5369 | Oxy3 (PSt7-10) | 2018-04-04 12:21 | default | 172.6967 | μmol/L | 29.3445 | °C | 996 | hPa | Humid | 35 | 0 | 0 | 21.872 | 150703.3318 | 314145.7076 | 33.95 | 65 | #N/A
382069 | 2018-04-15 14:01 | 6.5533 | Oxy3 (PSt7-10) | 2018-04-04 12:21 | default | 172.7074 | μmol/L | 29.3481 | °C | 996 | hPa | Humid | 35 | 0 | 0 | 21.87 | 150700.3342 | 314150.6123 | 33.95 | 65 | #N/A
382076 | 2018-04-15 14:01 | 6.5704 | Oxy3 (PSt7-10) | 2018-04-04 12:21 | default | 172.7789 | μmol/L | 29.3431 | °C | 996 | hPa | Humid | 35 | 0 | 0 | 21.867 | 150697.7732 | 314150.175 | 33.95 | 65 | #N/A
382084 | 2018-04-15 14:01 | 6.5869 | Oxy3 (PSt7-10) | 2018-04-04 12:21 | default | 172.6583 | μmol/L | 29.3574 | °C | 996 | hPa | Humid | 35 | 0 | 0 | 21.87 | 150697.9939 | 314147.6636 | 33.95 | 65 | #N/A
382092 | 2018-04-15 14:01 | 6.6036 | Oxy3 (PSt7-10) | 2018-04-04 12:21 | default | 172.6553 | μmol/L | 29.3637 | °C | 996 | hPa | Humid | 35 | 0 | 0 | 21.868 | 150691.2483 | 314130.8559 | 33.95 | 65 | #N/A
382105 | 2018-04-15 14:01 | 6.6201 | Oxy3 (PSt7-10) | 2018-04-04 12:21 | default | 172.6633 | μmol/L | 29.3508 | °C | 996 | hPa | Humid | 35 | 0 | 0 | 21.872 | 150698.3029 | 314154.7388 | 33.95 | 65 | #N/A
382111 | 2018-04-15 14:01 | 6.6367 | Oxy3 (PSt7-10) | 2018-04-04 12:21 | default | 172.697 | μmol/L | 29.3501 | °C | 996 | hPa | Humid | 35 | 0 | 0 | 21.87 | 150683.2007 | 314139.0248 | 33.95 | 65 | #N/A
382129 | 2018-04-15 14:01 | 6.6548 | Oxy3 (PSt7-10) | 2018-04-04 12:21 | default | 172.6065 | μmol/L | 29.3672 | °C | 996 | hPa | Humid | 35 | 0 | 0 | 21.87 | 150689.2017 | 314146.1601 | 33.95 | 65 | #N/A
382135 | 2018-04-15 14:01 | 6.6701 | Oxy3 (PSt7-10) | 2018-04-04 12:21 | default | 172.6459 | μmol/L | 29.3654 | °C | 996 | hPa | Humid | 35 | 0 | 0 | 21.868 | 150687.3913 | 314136.6467 | 33.95 | 65 | #N/A
382141 | 2018-04-15 14:01 | 6.6873 | Oxy3 (PSt7-10) | 2018-04-04 12:21 | default | 172.6773 | μmol/L | 29.3623 | °C | 996 | hPa | Humid | 35 | 0 | 0 | 21.867 | 150682.6793 | 314140.8806 | 33.95 | 65 | #N/A
382151 | 2018-04-15 14:01 | 6.7038 | Oxy3 (PSt7-10) | 2018-04-04 12:21 | default | 172.7365 | μmol/L | 29.3483 | °C | 996 | hPa | Humid | 35 | 0 | 0 | 21.868 | 150675.1544 | 314129.9703 | 33.95 | 65 | #N/A
382164 | 2018-04-15 14:01 | 6.7202 | Oxy3 (PSt7-10) | 2018-04-04 12:21 | default | 172.6906 | μmol/L | 29.3513 | °C | 996 | hPa | Humid | 35 | 0 | 0 | 21.87 | 150682.5285 | 314143.1929 | 33.95 | 65 | #N/A
382177 | 2018-04-15 14:01 | 6.737 | Oxy3 (PSt7-10) | 2018-04-04 12:21 | default | 172.6618 | μmol/L | 29.3539 | °C | 996 | hPa | Humid | 35 | 0 | 0 | 21.871 | 150680.2387 | 314129.6811 | 33.95 | 65 | #N/A
382184 | 2018-04-15 14:01 | 6.7535 | Oxy3 (PSt7-10) | 2018-04-04 12:21 | default | 172.6439 | μmol/L | 29.3601 | °C | 996 | hPa | Humid | 35 | 0 | 0 | 21.87 | 150670.1129 | 314126.2189 | 33.95 | 65 | #N/A
382194 | 2018-04-15 14:01 | 6.7703 | Oxy3 (PSt7-10) | 2018-04-04 12:21 | default | 172.6537 | μmol/L | 29.3668 | °C | 996 | hPa | Humid | 35 | 0 | 0 | 21.867 | 150676.2233 | 314122.7248 | 33.95 | 65 | #N/A
382209 | 2018-04-15 14:01 | 6.787 | Oxy3 (PSt7-10) | 2018-04-04 12:21 | default | 172.8176 | μmol/L | 29.3386 | °C | 996 | hPa | Humid | 35 | 0 | 0 | 21.866 | 150663.5648 | 314122.9221 | 33.95 | 65 | #N/A
382215 | 2018-04-15 14:01 | 6.8044 | Oxy3 (PSt7-10) | 2018-04-04 12:21 | default | 172.7517 | μmol/L | 29.3511 | °C | 996 | hPa | Humid | 35 | 0 | 0 | 21.866 | 150659.8483 | 314126.771 | 33.95 | 65 | #N/A
382224 | 2018-04-15 14:01 | 6.8199 | Oxy3 (PSt7-10) | 2018-04-04 12:21 | default | 172.7723 | μmol/L | 29.3443 | °C | 996 | hPa | Humid | 35 | 0 | 0 | 21.867 | 150664.9749 | 314108.123 | 33.95 | 65 | #N/A
382231 | 2018-04-15 14:01 | 6.8372 | Oxy3 (PSt7-10) | 2018-04-04 12:21 | default | 172.7118 | μmol/L | 29.3586 | °C | 996 | hPa | Humid | 35 | 0 | 0 | 21.866 | 150659.602 | 314110.1812 | 33.95 | 65 | #N/A
382244 | 2018-04-15 14:01 | 6.8539 | Oxy3 (PSt7-10) | 2018-04-04 12:21 | default | 172.7026 | μmol/L | 29.3604 | °C | 996 | hPa | Humid | 35 | 0 | 0 | 21.866 | 150659.6533 | 314134.5164 | 33.95 | 65 | #N/A
382252 | 2018-04-15 14:01 | 6.8701 | Oxy3 (PSt7-10) | 2018-04-04 12:21 | default | 172.7867 | μmol/L | 29.3388 | °C | 996 | hPa | Humid | 35 | 0 | 0 | 21.868 | 150651.4657 | 314114.3846 | 33.95 | 65 | #N/A
382269 | 2018-04-15 14:01 | 6.8872 | Oxy3 (PSt7-10) | 2018-04-04 12:21 | default | 172.7656 | μmol/L | 29.3485 | °C | 996 | hPa | Humid | 35 | 0 | 0 | 21.866 | 150649.0787 | 314121.2626 | 33.95 | 65 | #N/A
382273 | 2018-04-15 14:01 | 6.9034 | Oxy3 (PSt7-10) | 2018-04-04 12:21 | default | 172.6473 | μmol/L | 29.3652 | °C | 996 | hPa | Humid | 35 | 0 | 0 | 21.868 | 150652.5394 | 314117.5019 | 33.95 | 65 | #N/A
382287 | 2018-04-15 14:01 | 6.9205 | Oxy3 (PSt7-10) | 2018-04-04 12:21 | default | 172.7357 | μmol/L | 29.3569 | °C | 996 | hPa | Humid | 35 | 0 | 0 | 21.865 | 150652.6226 | 314118.7169 | 33.95 | 65 | #N/A
382296 | 2018-04-15 14:01 | 6.9371 | Oxy3 (PSt7-10) | 2018-04-04 12:21 | default | 172.7511 | μmol/L | 29.3569 | °C | 996 | hPa | Humid | 35 | 0 | 0 | 21.864 | 150637.5724 | 314107.0694 | 33.95 | 65 | #N/A
382302 | 2018-04-15 14:01 | 6.9534 | Oxy3 (PSt7-10) | 2018-04-04 12:21 | default | 172.7395 | μmol/L | 29.3534 | °C | 996 | hPa | Humid | 35 | 0 | 0 | 21.866 | 150638.5267 | 314109.2625 | 33.95 | 65 | #N/A
382314 | 2018-04-15 14:01 | 6.9706 | Oxy3 (PSt7-10) | 2018-04-04 12:21 | default | 172.7036 | μmol/L | 29.3602 | °C | 996 | hPa | Humid | 35 | 0 | 0 | 21.866 | 150636.7181 | 314105.851 | 33.95 | 65 | #N/A
382327 | 2018-04-15 14:01 | 6.9867 | Oxy3 (PSt7-10) | 2018-04-04 12:21 | default | 172.8052 | μmol/L | 29.341 | °C | 996 | hPa | Humid | 35 | 0 | 0 | 21.866 | 150631.979 | 314121.3916 | 33.95 | 65 | #N/A
382336 | 2018-04-15 14:01 | 7.0038 | Oxy3 (PSt7-10) | 2018-04-04 12:21 | default | 172.7709 | μmol/L | 29.3503 | °C | 996 | hPa | Humid | 35 | 0 | 0 | 21.865 | 150630.1756 | 314115.0194 | 33.95 | 65 | #N/A
382347 | 2018-04-15 14:01 | 7.0205 | Oxy3 (PSt7-10) | 2018-04-04 12:21 | default | 172.7616 | μmol/L | 29.3492 | °C | 996 | hPa | Humid | 35 | 0 | 0 | 21.866 | 150627.2483 | 314113.5801 | 33.95 | 65 | #N/A
382353 | 2018-04-15 14:01 | 7.0366 | Oxy3 (PSt7-10) | 2018-04-04 12:21 | default | 172.764 | μmol/L | 29.3516 | °C | 996 | hPa | Humid | 35 | 0 | 0 | 21.865 | 150616.3201 | 314103.2976 | 33.95 | 65 | #N/A
382361 | 2018-04-15 14:01 | 7.0532 | Oxy3 (PSt7-10) | 2018-04-04 12:21 | default | 172.7725 | μmol/L | 29.35 | °C | 996 | hPa | Humid | 35 | 0 | 0 | 21.865 | 150615.3297 | 314111.1163 | 33.95 | 65 | #N/A
382373 | 2018-04-15 14:01 | 7.0702 | Oxy3 (PSt7-10) | 2018-04-04 12:21 | default | 172.7401 | μmol/L | 29.3533 | °C | 996 | hPa | Humid | 35 | 0 | 0 | 21.866 | 150621.0136 | 314119.0214 | 33.95 | 65 | #N/A
382382 | 2018-04-15 14:01 | 7.0872 | Oxy3 (PSt7-10) | 2018-04-04 12:21 | default | 172.7732 | μmol/L | 29.347 | °C | 996 | hPa | Humid | 35 | 0 | 0 | 21.866 | 150618.5775 | 314110.9426 | 33.95 | 65 | #N/A
382392 | 2018-04-15 14:01 | 7.1039 | Oxy3 (PSt7-10) | 2018-04-04 12:21 | default | 172.8258 | μmol/L | 29.3371 | °C | 996 | hPa | Humid | 35 | 0 | 0 | 21.866 | 150626.194 | 314116.2528 | 33.95 | 65 | #N/A
382401 | 2018-04-15 14:01 | 7.1206 | Oxy3 (PSt7-10) | 2018-04-04 12:21 | default | 172.7287 | μmol/L | 29.364 | °C | 996 | hPa | Humid | 35 | 0 | 0 | 21.863 | 150620.6762 | 314113.0718 | 33.95 | 65 | #N/A
382417 | 2018-04-15 14:01 | 7.1368 | Oxy3 (PSt7-10) | 2018-04-04 12:21 | default | 172.7367 | μmol/L | 29.3596 | °C | 996 | hPa | Humid | 35 | 0 | 0 | 21.864 | 150613.2411 | 314119.5266 | 33.95 | 65 | #N/A
382426 | 2018-04-15 14:01 | 7.1536 | Oxy3 (PSt7-10) | 2018-04-04 12:21 | default | 172.7757 | μmol/L | 29.3522 | °C | 996 | hPa | Humid | 35 | 0 | 0 | 21.864 | 150613.3643 | 314104.5993 | 33.95 | 65 | #N/A
382432 | 2018-04-15 14:01 | 7.1705 | Oxy3 (PSt7-10) | 2018-04-04 12:21 | default | 172.7192 | μmol/L | 29.3601 | °C | 996 | hPa | Humid | 35 | 0 | 0 | 21.865 | 150610.7258 | 314097.0882 | 33.95 | 65 | #N/A
382450 | 2018-04-15 14:01 | 7.187 | Oxy3 (PSt7-10) | 2018-04-04 12:21 | default | 172.8179 | μmol/L | 29.3471 | °C | 996 | hPa | Humid | 35 | 0 | 0 | 21.863 | 150606.6473 | 314104.8154 | 33.95 | 65 | #N/A
382459 | 2018-04-15 14:01 | 7.2037 | Oxy3 (PSt7-10) | 2018-04-04 12:21 | default | 172.6729 | μmol/L | 29.3688 | °C | 996 | hPa | Humid | 35 | 0 | 0 | 21.865 | 150602.111 | 314115.4786 | 33.95 | 65 | #N/A
382469 | 2018-04-15 14:01 | 7.2202 | Oxy3 (PSt7-10) | 2018-04-04 12:21 | default | 172.6664 | μmol/L | 29.3701 | °C | 996 | hPa | Humid | 35 | 0 | 0 | 21.865 | 150594.8234 | 314094.5223 | 33.95 | 65 | #N/A
382473 | 2018-04-15 14:01 | 7.2386 | Oxy3 (PSt7-10) | 2018-04-04 12:21 | default | 172.7053 | μmol/L | 29.3655 | °C | 996 | hPa | Humid | 35 | 0 | 0 | 21.864 | 150598.6134 | 314111.2402 | 33.95 | 65 | #N/A
382485 | 2018-04-15 14:01 | 7.2538 | Oxy3 (PSt7-10) | 2018-04-04 12:21 | default | 172.6883 | μmol/L | 29.3688 | °C | 996 | hPa | Humid | 35 | 0 | 0 | 21.864 | 150593.4946 | 314104.3481 | 33.95 | 65 | #N/A
382494 | 2018-04-15 14:01 | 7.2702 | Oxy3 (PSt7-10) | 2018-04-04 12:21 | default | 172.6819 | μmol/L | 29.37 | °C | 996 | hPa | Humid | 35 | 0 | 0 | 21.864 | 150589.5058 | 314095.7396 | 33.95 | 65 | #N/A
382506 | 2018-04-15 14:01 | 7.2868 | Oxy3 (PSt7-10) | 2018-04-04 12:21 | default | 172.7153 | μmol/L | 29.358 | °C | 996 | hPa | Humid | 35 | 0 | 0 | 21.866 | 150594.1538 | 314098.594 | 33.95 | 65 | #N/A
382517 | 2018-04-15 14:01 | 7.3041 | Oxy3 (PSt7-10) | 2018-04-04 12:21 | default | 172.762 | μmol/L | 29.3605 | °C | 996 | hPa | Humid | 35 | 0 | 0 | 21.862 | 150586.0224 | 314094.7584 | 33.95 | 65 | #N/A
382526 | 2018-04-15 14:01 | 7.3202 | Oxy3 (PSt7-10) | 2018-04-04 12:21 | default | 172.7541 | μmol/L | 29.3591 | °C | 996 | hPa | Humid | 35 | 0 | 0 | 21.863 | 150585.6934 | 314096.9932 | 33.95 | 65 | #N/A
382534 | 2018-04-15 14:01 | 7.3369 | Oxy3 (PSt7-10) | 2018-04-04 12:21 | default | 172.8507 | μmol/L | 29.3494 | °C | 996 | hPa | Humid | 35 | 0 | 0 | 21.86 | 150589.7026 | 314093.1826 | 33.95 | 65 | #N/A
382542 | 2018-04-15 14:01 | 7.3536 | Oxy3 (PSt7-10) | 2018-04-04 12:21 | default | 172.8112 | μmol/L | 29.3483 | °C | 996 | hPa | Humid | 35 | 0 | 0 | 21.863 | 150589.2192 | 314101.0206 | 33.95 | 65 | #N/A
382551 | 2018-04-15 14:01 | 7.3705 | Oxy3 (PSt7-10) | 2018-04-04 12:21 | default | 172.7905 | μmol/L | 29.3579 | °C | 996 | hPa | Humid | 35 | 0 | 0 | 21.861 | 150584.2421 | 314098.2093 | 33.95 | 65 | #N/A
382562 | 2018-04-15 14:01 | 7.3869 | Oxy3 (PSt7-10) | 2018-04-04 12:21 | default | 172.7816 | μmol/L | 29.3653 | °C | 996 | hPa | Humid | 35 | 0 | 0 | 21.859 | 150575.8238 | 314101.5611 | 33.95 | 65 | #N/A
382579 | 2018-04-15 14:01 | 7.4039 | Oxy3 (PSt7-10) | 2018-04-04 12:21 | default | 172.8347 | μmol/L | 29.3468 | °C | 996 | hPa | Humid | 35 | 0 | 0 | 21.862 | 150580.1991 | 314087.6832 | 33.95 | 65 | #N/A
382583 | 2018-04-15 14:01 | 7.4206 | Oxy3 (PSt7-10) | 2018-04-04 12:21 | default | 172.8437 | μmol/L | 29.345 | °C | 996 | hPa | Humid | 35 | 0 | 0 | 21.862 | 150586.2447 | 314103.2971 | 33.95 | 65 | #N/A
382599 | 2018-04-15 14:02 | 7.4375 | Oxy3 (PSt7-10) | 2018-04-04 12:21 | default | 172.844 | μmol/L | 29.3478 | °C | 996 | hPa | Humid | 35 | 0 | 0 | 21.861 | 150574.2709 | 314094.6164 | 33.95 | 65 | #N/A
382602 | 2018-04-15 14:02 | 7.4536 | Oxy3 (PSt7-10) | 2018-04-04 12:21 | default | 172.8588 | μmol/L | 29.3535 | °C | 996 | hPa | Humid | 35 | 0 | 0 | 21.858 | 150574.9535 | 314104.1669 | 33.95 | 65 | #N/A
382614 | 2018-04-15 14:02 | 7.4704 | Oxy3 (PSt7-10) | 2018-04-04 12:21 | default | 172.8177 | μmol/L | 29.35 | °C | 996 | hPa | Humid | 35 | 0 | 0 | 21.862 | 150575.7983 | 314100.1752 | 33.95 | 65 | #N/A
382627 | 2018-04-15 14:02 | 7.4869 | Oxy3 (PSt7-10) | 2018-04-04 12:21 | default | 172.7351 | μmol/L | 29.3656 | °C | 996 | hPa | Humid | 35 | 0 | 0 | 21.862 | 150571.2848 | 314092.3611 | 33.95 | 65 | #N/A
382640 | 2018-04-15 14:02 | 7.5036 | Oxy3 (PSt7-10) | 2018-04-04 12:21 | default | 172.7684 | μmol/L | 29.3621 | °C | 996 | hPa | Humid | 35 | 0 | 0 | 21.861 | 150565.9165 | 314095.6008 | 33.95 | 65 | #N/A
382647 | 2018-04-15 14:02 | 7.52 | Oxy3 (PSt7-10) | 2018-04-04 12:21 | default | 172.7652 | μmol/L | 29.3542 | °C | 996 | hPa | Humid | 35 | 0 | 0 | 21.864 | 150565.5922 | 314086.1188 | 33.95 | 65 | #N/A
382659 | 2018-04-15 14:02 | 7.5366 | Oxy3 (PSt7-10) | 2018-04-04 12:21 | default | 172.7692 | μmol/L | 29.362 | °C | 996 | hPa | Humid | 35 | 0 | 0 | 21.861 | 150558.0959 | 314079.0301 | 33.95 | 65 | #N/A
382661 | 2018-04-15 14:02 | 7.5537 | Oxy3 (PSt7-10) | 2018-04-04 12:21 | default | 172.7011 | μmol/L | 29.372 | °C | 996 | hPa | Humid | 35 | 0 | 0 | 21.862 | 150563.7389 | 314091.1169 | 33.95 | 65 | #N/A
382678 | 2018-04-15 14:02 | 7.5705 | Oxy3 (PSt7-10) | 2018-04-04 12:21 | default | 172.7751 | μmol/L | 29.3552 | °C | 996 | hPa | Humid | 35 | 0 | 0 | 21.863 | 150552.6042 | 314091.6989 | 33.95 | 65 | #N/A
382682 | 2018-04-15 14:02 | 7.5868 | Oxy3 (PSt7-10) | 2018-04-04 12:21 | default | 172.8273 | μmol/L | 29.3538 | °C | 996 | hPa | Humid | 35 | 0 | 0 | 21.86 | 150544.5113 | 314064.7136 | 33.95 | 65 | #N/A
382695 | 2018-04-15 14:02 | 7.6034 | Oxy3 (PSt7-10) | 2018-04-04 12:21 | default | 172.7709 | μmol/L | 29.3645 | °C | 996 | hPa | Humid | 35 | 0 | 0 | 21.86 | 150543.3161 | 314073.1838 | 33.95 | 65 | #N/A
382706 | 2018-04-15 14:02 | 7.6204 | Oxy3 (PSt7-10) | 2018-04-04 12:21 | default | 172.7028 | μmol/L | 29.3632 | °C | 996 | hPa | Humid | 35 | 0 | 0 | 21.865 | 150540.7383 | 314078.6101 | 33.95 | 65 | #N/A
382714 | 2018-04-15 14:02 | 7.6366 | Oxy3 (PSt7-10) | 2018-04-04 12:21 | default | 172.781 | μmol/L | 29.3683 | °C | 996 | hPa | Humid | 35 | 0 | 0 | 21.858 | 150543.8811 | 314088.3226 | 33.95 | 65 | #N/A
382729 | 2018-04-15 14:02 | 7.6538 | Oxy3 (PSt7-10) | 2018-04-04 12:21 | default | 172.8133 | μmol/L | 29.3565 | °C | 996 | hPa | Humid | 35 | 0 | 0 | 21.86 | 150550.1716 | 314090.4015 | 33.95 | 65 | #N/A
382732 | 2018-04-15 14:02 | 7.6713 | Oxy3 (PSt7-10) | 2018-04-04 12:21 | default | 172.8466 | μmol/L | 29.3502 | °C | 996 | hPa | Humid | 35 | 0 | 0 | 21.86 | 150540.7264 | 314082.7462 | 33.95 | 65 | #N/A
382742 | 2018-04-15 14:02 | 7.6865 | Oxy3 (PSt7-10) | 2018-04-04 12:21 | default | 172.8036 | μmol/L | 29.3583 | °C | 996 | hPa | Humid | 35 | 0 | 0 | 21.86 | 150533.9301 | 314078.3667 | 33.95 | 65 | #N/A
382751 | 2018-04-15 14:02 | 7.7037 | Oxy3 (PSt7-10) | 2018-04-04 12:21 | default | 172.8345 | μmol/L | 29.3582 | °C | 996 | hPa | Humid | 35 | 0 | 0 | 21.858 | 150532.7468 | 314090.3003 | 33.95 | 65 | #N/A
382763 | 2018-04-15 14:02 | 7.7205 | Oxy3 (PSt7-10) | 2018-04-04 12:21 | default | 172.8385 | μmol/L | 29.3517 | °C | 996 | hPa | Humid | 35 | 0 | 0 | 21.86 | 150527.6189 | 314078.3213 | 33.95 | 65 | #N/A
382775 | 2018-04-15 14:02 | 7.7371 | Oxy3 (PSt7-10) | 2018-04-04 12:21 | default | 172.8207 | μmol/L | 29.3579 | °C | 996 | hPa | Humid | 35 | 0 | 0 | 21.859 | 150528.9813 | 314080.9053 | 33.95 | 65 | #N/A
382785 | 2018-04-15 14:02 | 7.754 | Oxy3 (PSt7-10) | 2018-04-04 12:21 | default | 172.9104 | μmol/L | 29.3523 | °C | 996 | hPa | Humid | 35 | 0 | 0 | 21.855 | 150520.6128 | 314083.0814 | 33.95 | 65 | #N/A
382796 | 2018-04-15 14:02 | 7.7707 | Oxy3 (PSt7-10) | 2018-04-04 12:21 | default | 172.8404 | μmol/L | 29.3599 | °C | 996 | hPa | Humid | 35 | 0 | 0 | 21.857 | 150525.0004 | 314075.982 | 33.95 | 65 | #N/A
382809 | 2018-04-15 14:02 | 7.7874 | Oxy3 (PSt7-10) | 2018-04-04 12:21 | default | 172.7866 | μmol/L | 29.3615 | °C | 996 | hPa | Humid | 35 | 0 | 0 | 21.86 | 150517.5565 | 314054.2904 | 33.95 | 65 | #N/A
382813 | 2018-04-15 14:02 | 7.8039 | Oxy3 (PSt7-10) | 2018-04-04 12:21 | default | 172.8567 | μmol/L | 29.3511 | °C | 996 | hPa | Humid | 35 | 0 | 0 | 21.859 | 150521.3307 | 314075.1796 | 33.95 | 65 | #N/A
382827 | 2018-04-15 14:02 | 7.8202 | Oxy3 (PSt7-10) | 2018-04-04 12:21 | default | 172.8769 | μmol/L | 29.3501 | °C | 996 | hPa | Humid | 35 | 0 | 0 | 21.858 | 150510.3008 | 314059.643 | 33.95 | 65 | #N/A
382835 | 2018-04-15 14:02 | 7.8368 | Oxy3 (PSt7-10) | 2018-04-04 12:21 | default | 172.8471 | μmol/L | 29.3501 | °C | 996 | hPa | Humid | 35 | 0 | 0 | 21.86 | 150512.1917 | 314070.5139 | 33.95 | 65 | #N/A
382849 | 2018-04-15 14:02 | 7.8532 | Oxy3 (PSt7-10) | 2018-04-04 12:21 | default | 172.7716 | μmol/L | 29.3757 | °C | 996 | hPa | Humid | 35 | 0 | 0 | 21.856 | 150512.7805 | 314069.3362 | 33.95 | 65 | #N/A
382851 | 2018-04-15 14:02 | 7.8704 | Oxy3 (PSt7-10) | 2018-04-04 12:21 | default | 172.7728 | μmol/L | 29.3726 | °C | 996 | hPa | Humid | 35 | 0 | 0 | 21.857 | 150502.8024 | 314060.9435 | 33.95 | 65 | #N/A
382868 | 2018-04-15 14:02 | 7.8868 | Oxy3 (PSt7-10) | 2018-04-04 12:21 | default | 172.8808 | μmol/L | 29.3522 | °C | 996 | hPa | Humid | 35 | 0 | 0 | 21.857 | 150502.8258 | 314066.745 | 33.95 | 65 | #N/A
382878 | 2018-04-15 14:02 | 7.9033 | Oxy3 (PSt7-10) | 2018-04-04 12:21 | default | 172.7676 | μmol/L | 29.368 | °C | 996 | hPa | Humid | 35 | 0 | 0 | 21.859 | 150492.3282 | 314055.754 | 33.95 | 65 | #N/A
382888 | 2018-04-15 14:02 | 7.9205 | Oxy3 (PSt7-10) | 2018-04-04 12:21 | default | 172.7904 | μmol/L | 29.3665 | °C | 996 | hPa | Humid | 35 | 0 | 0 | 21.858 | 150496.9289 | 314068.3372 | 33.95 | 65 | #N/A
382898 | 2018-04-15 14:02 | 7.9367 | Oxy3 (PSt7-10) | 2018-04-04 12:21 | default | 172.7518 | μmol/L | 29.3681 | °C | 996 | hPa | Humid | 35 | 0 | 0 | 21.86 | 150496.2935 | 314052.5981 | 33.95 | 65 | #N/A
382905 | 2018-04-15 14:02 | 7.9538 | Oxy3 (PSt7-10) | 2018-04-04 12:21 | default | 172.8311 | μmol/L | 29.3588 | °C | 996 | hPa | Humid | 35 | 0 | 0 | 21.858 | 150493.7341 | 314047.059 | 33.95 | 65 | #N/A
382912 | 2018-04-15 14:02 | 7.9705 | Oxy3 (PSt7-10) | 2018-04-04 12:21 | default | 172.9105 | μmol/L | 29.3495 | °C | 996 | hPa | Humid | 35 | 0 | 0 | 21.856 | 150496.8733 | 314063.287 | 33.95 | 65 | #N/A
382928 | 2018-04-15 14:02 | 7.9872 | Oxy3 (PSt7-10) | 2018-04-04 12:21 | default | 172.9491 | μmol/L | 29.3478 | °C | 996 | hPa | Humid | 35 | 0 | 0 | 21.854 | 150489.2306 | 314066.2231 | 33.95 | 65 | #N/A
382934 | 2018-04-15 14:02 | 8.0037 | Oxy3 (PSt7-10) | 2018-04-04 12:21 | default | 172.76 | μmol/L | 29.3722 | °C | 996 | hPa | Humid | 35 | 0 | 0 | 21.858 | 150490.5109 | 314062.1057 | 33.95 | 65 | #N/A
382948 | 2018-04-15 14:02 | 8.0201 | Oxy3 (PSt7-10) | 2018-04-04 12:21 | default | 172.8136 | μmol/L | 29.3678 | °C | 996 | hPa | Humid | 35 | 0 | 0 | 21.856 | 150489.5445 | 314053.5416 | 33.95 | 65 | #N/A
382960 | 2018-04-15 14:02 | 8.0367 | Oxy3 (PSt7-10) | 2018-04-04 12:21 | default | 172.8883 | μmol/L | 29.3508 | °C | 996 | hPa | Humid | 35 | 0 | 0 | 21.857 | 150486.7516 | 314055.0637 | 33.95 | 65 | #N/A
382961 | 2018-04-15 14:02 | 8.0537 | Oxy3 (PSt7-10) | 2018-04-04 12:21 | default | 172.8101 | μmol/L | 29.3684 | °C | 996 | hPa | Humid | 35 | 0 | 0 | 21.856 | 150491.3628 | 314063.3741 | 33.95 | 65 | #N/A
382971 | 2018-04-15 14:02 | 8.0704 | Oxy3 (PSt7-10) | 2018-04-04 12:21 | default | 172.8494 | μmol/L | 29.3638 | °C | 996 | hPa | Humid | 35 | 0 | 0 | 21.855 | 150482.7946 | 314045.0127 | 33.95 | 65 | #N/A
382984 | 2018-04-15 14:02 | 8.0869 | Oxy3 (PSt7-10) | 2018-04-04 12:21 | default | 172.9195 | μmol/L | 29.3506 | °C | 996 | hPa | Humid | 35 | 0 | 0 | 21.855 | 150489.662 | 314056.8314 | 33.95 | 65 | #N/A
382996 | 2018-04-15 14:02 | 8.1039 | Oxy3 (PSt7-10) | 2018-04-04 12:21 | default | 172.8094 | μmol/L | 29.36 | °C | 996 | hPa | Humid | 35 | 0 | 0 | 21.859 | 150481.4306 | 314055.4452 | 33.95 | 65 | #N/A
383002 | 2018-04-15 14:02 | 8.1199 | Oxy3 (PSt7-10) | 2018-04-04 12:21 | default | 172.8908 | μmol/L | 29.356 | °C | 996 | hPa | Humid | 35 | 0 | 0 | 21.855 | 150471.8905 | 314053.6476 | 33.95 | 65 | #N/A
383018 | 2018-04-15 14:02 | 8.137 | Oxy3 (PSt7-10) | 2018-04-04 12:21 | default | 172.9664 | μmol/L | 29.3474 | °C | 996 | hPa | Humid | 35 | 0 | 0 | 21.853 | 150478.2134 | 314053.7362 | 33.95 | 65 | #N/A
383023 | 2018-04-15 14:02 | 8.1537 | Oxy3 (PSt7-10) | 2018-04-04 12:21 | default | 172.9166 | μmol/L | 29.3511 | °C | 996 | hPa | Humid | 35 | 0 | 0 | 21.855 | 150478.0986 | 314056.5729 | 33.95 | 65 | #N/A
383036 | 2018-04-15 14:02 | 8.1706 | Oxy3 (PSt7-10) | 2018-04-04 12:21 | default | 172.8894 | μmol/L | 29.3648 | °C | 996 | hPa | Humid | 35 | 0 | 0 | 21.852 | 150471.3543 | 314053.9327 | 33.95 | 65 | #N/A
383048 | 2018-04-15 14:02 | 8.1866 | Oxy3 (PSt7-10) | 2018-04-04 12:21 | default | 172.8847 | μmol/L | 29.3685 | °C | 996 | hPa | Humid | 35 | 0 | 0 | 21.851 | 150464.3376 | 314052.2796 | 33.95 | 65 | #N/A
383052 | 2018-04-15 14:02 | 8.2035 | Oxy3 (PSt7-10) | 2018-04-04 12:21 | default | 172.9032 | μmol/L | 29.365 | °C | 996 | hPa | Humid | 35 | 0 | 0 | 21.851 | 150474.2108 | 314056.8544 | 33.95 | 65 | #N/A
383064 | 2018-04-15 14:02 | 8.2202 | Oxy3 (PSt7-10) | 2018-04-04 12:21 | default | 172.9053 | μmol/L | 29.3618 | °C | 996 | hPa | Humid | 35 | 0 | 0 | 21.852 | 150455.3598 | 314046.6312 | 33.95 | 65 | #N/A
383074 | 2018-04-15 14:02 | 8.2372 | Oxy3 (PSt7-10) | 2018-04-04 12:21 | default | 172.8584 | μmol/L | 29.365 | °C | 996 | hPa | Humid | 35 | 0 | 0 | 21.854 | 150462.5515 | 314042.5845 | 33.95 | 65 | #N/A
383082 | 2018-04-15 14:02 | 8.2539 | Oxy3 (PSt7-10) | 2018-04-04 12:21 | default | 172.8525 | μmol/L | 29.3661 | °C | 996 | hPa | Humid | 35 | 0 | 0 | 21.854 | 150454.7447 | 314046.5519 | 33.95 | 65 | #N/A
383097 | 2018-04-15 14:02 | 8.2701 | Oxy3 (PSt7-10) | 2018-04-04 12:21 | default | 172.8808 | μmol/L | 29.3579 | °C | 996 | hPa | Humid | 35 | 0 | 0 | 21.855 | 150449.4162 | 314042.7331 | 33.95 | 65 | #N/A
383106 | 2018-04-15 14:02 | 8.2868 | Oxy3 (PSt7-10) | 2018-04-04 12:21 | default | 172.7786 | μmol/L | 29.3744 | °C | 996 | hPa | Humid | 35 | 0 | 0 | 21.856 | 150454.5319 | 314041.3073 | 33.95 | 65 | #N/A
383114 | 2018-04-15 14:02 | 8.3037 | Oxy3 (PSt7-10) | 2018-04-04 12:21 | default | 172.9023 | μmol/L | 29.3538 | °C | 996 | hPa | Humid | 35 | 0 | 0 | 21.855 | 150450.0255 | 314047.1176 | 33.95 | 65 | #N/A
383125 | 2018-04-15 14:02 | 8.3206 | Oxy3 (PSt7-10) | 2018-04-04 12:21 | default | 172.8215 | μmol/L | 29.3663 | °C | 996 | hPa | Humid | 35 | 0 | 0 | 21.856 | 150452.7375 | 314046.4019 | 33.95 | 65 | #N/A
383139 | 2018-04-15 14:02 | 8.3369 | Oxy3 (PSt7-10) | 2018-04-04 12:21 | default | 172.9065 | μmol/L | 29.3644 | °C | 996 | hPa | Humid | 35 | 0 | 0 | 21.851 | 150437.2298 | 314043.2723 | 33.95 | 65 | #N/A
383142 | 2018-04-15 14:02 | 8.3539 | Oxy3 (PSt7-10) | 2018-04-04 12:21 | default | 172.7931 | μmol/L | 29.383 | °C | 996 | hPa | Humid | 35 | 0 | 0 | 21.852 | 150442.0768 | 314031.5868 | 33.95 | 65 | #N/A
383159 | 2018-04-15 14:02 | 8.3703 | Oxy3 (PSt7-10) | 2018-04-04 12:21 | default | 172.8352 | μmol/L | 29.3694 | °C | 996 | hPa | Humid | 35 | 0 | 0 | 21.854 | 150443.8148 | 314043.0521 | 33.95 | 65 | #N/A
383163 | 2018-04-15 14:02 | 8.387 | Oxy3 (PSt7-10) | 2018-04-04 12:21 | default | 172.9378 | μmol/L | 29.3557 | °C | 996 | hPa | Humid | 35 | 0 | 0 | 21.852 | 150431.4486 | 314030.7062 | 33.95 | 65 | #N/A
383171 | 2018-04-15 14:02 | 8.4033 | Oxy3 (PSt7-10) | 2018-04-04 12:21 | default | 172.9417 | μmol/L | 29.3492 | °C | 996 | hPa | Humid | 35 | 0 | 0 | 21.854 | 150440.3912 | 314052.196 | 33.95 | 65 | #N/A
383182 | 2018-04-15 14:02 | 8.4199 | Oxy3 (PSt7-10) | 2018-04-04 12:21 | default | 172.8811 | μmol/L | 29.3635 | °C | 996 | hPa | Humid | 35 | 0 | 0 | 21.853 | 150429.6643 | 314040.383 | 33.95 | 65 | #N/A
383193 | 2018-04-15 14:03 | 8.4371 | Oxy3 (PSt7-10) | 2018-04-04 12:21 | default | 172.9167 | μmol/L | 29.3625 | °C | 996 | hPa | Humid | 35 | 0 | 0 | 21.851 | 150425.5874 | 314030.5135 | 33.95 | 65 | #N/A
383206 | 2018-04-15 14:03 | 8.4535 | Oxy3 (PSt7-10) | 2018-04-04 12:21 | default | 172.937 | μmol/L | 29.353 | °C | 996 | hPa | Humid | 35 | 0 | 0 | 21.853 | 150431.7771 | 314045.0146 | 33.95 | 65 | #N/A
383219 | 2018-04-15 14:03 | 8.4701 | Oxy3 (PSt7-10) | 2018-04-04 12:21 | default | 172.9549 | μmol/L | 29.3609 | °C | 996 | hPa | Humid | 35 | 0 | 0 | 21.849 | 150420.8646 | 314043.2275 | 33.95 | 65 | #N/A
383225 | 2018-04-15 14:03 | 8.4865 | Oxy3 (PSt7-10) | 2018-04-04 12:21 | default | 172.8265 | μmol/L | 29.3739 | °C | 996 | hPa | Humid | 35 | 0 | 0 | 21.853 | 150411.1687 | 314029.6657 | 33.95 | 65 | #N/A
383236 | 2018-04-15 14:03 | 8.504 | Oxy3 (PSt7-10) | 2018-04-04 12:21 | default | 172.8577 | μmol/L | 29.368 | °C | 996 | hPa | Humid | 35 | 0 | 0 | 21.853 | 150419.3147 | 314029.5328 | 33.95 | 65 | #N/A
383241 | 2018-04-15 14:03 | 8.5201 | Oxy3 (PSt7-10) | 2018-04-04 12:21 | default | 172.8924 | μmol/L | 29.3671 | °C | 996 | hPa | Humid | 35 | 0 | 0 | 21.851 | 150419.6541 | 314017.161 | 33.95 | 65 | #N/A
383259 | 2018-04-15 14:03 | 8.537 | Oxy3 (PSt7-10) | 2018-04-04 12:21 | default | 172.8854 | μmol/L | 29.3627 | °C | 996 | hPa | Humid | 35 | 0 | 0 | 21.853 | 150412.2111 | 314022.7514 | 33.95 | 65 | #N/A
383263 | 2018-04-15 14:03 | 8.5535 | Oxy3 (PSt7-10) | 2018-04-04 12:21 | default | 172.9302 | μmol/L | 29.3599 | °C | 996 | hPa | Humid | 35 | 0 | 0 | 21.851 | 150407.67 | 314026.5772 | 33.95 | 65 | #N/A
383273 | 2018-04-15 14:03 | 8.5705 | Oxy3 (PSt7-10) | 2018-04-04 12:21 | default | 172.9649 | μmol/L | 29.3505 | °C | 996 | hPa | Humid | 35 | 0 | 0 | 21.852 | 150404.0145 | 314014.7898 | 33.95 | 65 | #N/A
383284 | 2018-04-15 14:03 | 8.5867 | Oxy3 (PSt7-10) | 2018-04-04 12:21 | default | 172.9306 | μmol/L | 29.3599 | °C | 996 | hPa | Humid | 35 | 0 | 0 | 21.851 | 150410.4163 | 314024.1561 | 33.95 | 65 | #N/A
383299 | 2018-04-15 14:03 | 8.6039 | Oxy3 (PSt7-10) | 2018-04-04 12:21 | default | 172.9776 | μmol/L | 29.3623 | °C | 996 | hPa | Humid | 35 | 0 | 0 | 21.847 | 150403.5781 | 314025.7565 | 33.95 | 65 | #N/A
383305 | 2018-04-15 14:03 | 8.6203 | Oxy3 (PSt7-10) | 2018-04-04 12:21 | default | 172.9504 | μmol/L | 29.359 | °C | 996 | hPa | Humid | 35 | 0 | 0 | 21.85 | 150408.5142 | 314017.1665 | 33.95 | 65 | #N/A
383313 | 2018-04-15 14:03 | 8.6368 | Oxy3 (PSt7-10) | 2018-04-04 12:21 | default | 172.8829 | μmol/L | 29.3717 | °C | 996 | hPa | Humid | 35 | 0 | 0 | 21.85 | 150402.7861 | 314025.4804 | 33.95 | 65 | #N/A
383324 | 2018-04-15 14:03 | 8.6537 | Oxy3 (PSt7-10) | 2018-04-04 12:21 | default | 172.9471 | μmol/L | 29.3567 | °C | 996 | hPa | Humid | 35 | 0 | 0 | 21.851 | 150403.5486 | 314026.2527 | 33.95 | 65 | #N/A
383338 | 2018-04-15 14:03 | 8.6701 | Oxy3 (PSt7-10) | 2018-04-04 12:21 | default | 172.9536 | μmol/L | 29.3555 | °C | 996 | hPa | Humid | 35 | 0 | 0 | 21.851 | 150398.2356 | 314025.5762 | 33.95 | 65 | #N/A
383348 | 2018-04-15 14:03 | 8.6872 | Oxy3 (PSt7-10) | 2018-04-04 12:21 | default | 172.967 | μmol/L | 29.3587 | °C | 996 | hPa | Humid | 35 | 0 | 0 | 21.849 | 150398.1839 | 314026.9116 | 33.95 | 65 | #N/A
383353 | 2018-04-15 14:03 | 8.7039 | Oxy3 (PSt7-10) | 2018-04-04 12:21 | default | 172.9017 | μmol/L | 29.3682 | °C | 996 | hPa | Humid | 35 | 0 | 0 | 21.85 | 150392.892 | 314009.4831 | 33.95 | 65 | #N/A
383369 | 2018-04-15 14:03 | 8.7203 | Oxy3 (PSt7-10) | 2018-04-04 12:21 | default | 172.9518 | μmol/L | 29.3587 | °C | 996 | hPa | Humid | 35 | 0 | 0 | 21.85 | 150392.1708 | 314024.9381 | 33.95 | 65 | #N/A
383374 | 2018-04-15 14:03 | 8.7373 | Oxy3 (PSt7-10) | 2018-04-04 12:21 | default | 172.9924 | μmol/L | 29.3595 | °C | 996 | hPa | Humid | 35 | 0 | 0 | 21.847 | 150387.9903 | 314011.3986 | 33.95 | 65 | #N/A
383382 | 2018-04-15 14:03 | 8.7532 | Oxy3 (PSt7-10) | 2018-04-04 12:21 | default | 172.9815 | μmol/L | 29.3616 | °C | 996 | hPa | Humid | 35 | 0 | 0 | 21.847 | 150389.8536 | 314022.503 | 33.95 | 65 | #N/A
383395 | 2018-04-15 14:03 | 8.77 | Oxy3 (PSt7-10) | 2018-04-04 12:21 | default | 172.9508 | μmol/L | 29.356 | °C | 996 | hPa | Humid | 35 | 0 | 0 | 21.851 | 150388.6007 | 314024.9733 | 33.95 | 65 | #N/A
383409 | 2018-04-15 14:03 | 8.7867 | Oxy3 (PSt7-10) | 2018-04-04 12:21 | default | 172.9122 | μmol/L | 29.369 | °C | 996 | hPa | Humid | 35 | 0 | 0 | 21.849 | 150381.2521 | 314017.0567 | 33.95 | 65 | #N/A
383419 | 2018-04-15 14:03 | 8.8038 | Oxy3 (PSt7-10) | 2018-04-04 12:21 | default | 172.8813 | μmol/L | 29.3748 | °C | 996 | hPa | Humid | 35 | 0 | 0 | 21.849 | 150380.6708 | 314020.4497 | 33.95 | 65 | #N/A
383424 | 2018-04-15 14:03 | 8.8204 | Oxy3 (PSt7-10) | 2018-04-04 12:21 | default | 172.8934 | μmol/L | 29.3782 | °C | 996 | hPa | Humid | 35 | 0 | 0 | 21.847 | 150381.6772 | 314017.6804 | 33.95 | 65 | #N/A
383431 | 2018-04-15 14:03 | 8.8372 | Oxy3 (PSt7-10) | 2018-04-04 12:21 | default | 172.9754 | μmol/L | 29.3571 | °C | 996 | hPa | Humid | 35 | 0 | 0 | 21.849 | 150382.94 | 314018.8013 | 33.95 | 65 | #N/A
383441 | 2018-04-15 14:03 | 8.8531 | Oxy3 (PSt7-10) | 2018-04-04 12:21 | default | 172.9841 | μmol/L | 29.3583 | °C | 996 | hPa | Humid | 35 | 0 | 0 | 21.848 | 150366.6249 | 314005.4147 | 33.95 | 65 | #N/A
383453 | 2018-04-15 14:03 | 8.87 | Oxy3 (PSt7-10) | 2018-04-04 12:21 | default | 172.9348 | μmol/L | 29.3647 | °C | 996 | hPa | Humid | 35 | 0 | 0 | 21.849 | 150372.2512 | 314023.3112 | 33.95 | 65 | #N/A
383466 | 2018-04-15 14:03 | 8.8871 | Oxy3 (PSt7-10) | 2018-04-04 12:21 | default | 172.7851 | μmol/L | 29.3874 | °C | 996 | hPa | Humid | 35 | 0 | 0 | 21.851 | 150376.7074 | 314023.1371 | 33.95 | 65 | #N/A
383471 | 2018-04-15 14:03 | 8.9036 | Oxy3 (PSt7-10) | 2018-04-04 12:21 | default | 172.8155 | μmol/L | 29.3901 | °C | 996 | hPa | Humid | 35 | 0 | 0 | 21.848 | 150371.1831 | 314013.5272 | 33.95 | 65 | #N/A
383488 | 2018-04-15 14:03 | 8.9205 | Oxy3 (PSt7-10) | 2018-04-04 12:21 | default | 172.9041 | μmol/L | 29.3649 | °C | 996 | hPa | Humid | 35 | 0 | 0 | 21.851 | 150364.8538 | 314014.4944 | 33.95 | 65 | #N/A
383495 | 2018-04-15 14:03 | 8.9375 | Oxy3 (PSt7-10) | 2018-04-04 12:21 | default | 173.0106 | μmol/L | 29.3561 | °C | 996 | hPa | Humid | 35 | 0 | 0 | 21.847 | 150368.2901 | 314006.6201 | 33.95 | 65 | #N/A
383505 | 2018-04-15 14:03 | 8.9542 | Oxy3 (PSt7-10) | 2018-04-04 12:21 | default | 172.9681 | μmol/L | 29.3585 | °C | 996 | hPa | Humid | 35 | 0 | 0 | 21.849 | 150362.269 | 313997.7671 | 33.95 | 65 | #N/A
383515 | 2018-04-15 14:03 | 8.97 | Oxy3 (PSt7-10) | 2018-04-04 12:21 | default | 172.9587 | μmol/L | 29.3687 | °C | 996 | hPa | Humid | 35 | 0 | 0 | 21.846 | 150361.5542 | 314013.3981 | 33.95 | 65 | #N/A
383525 | 2018-04-15 14:03 | 8.9866 | Oxy3 (PSt7-10) | 2018-04-04 12:21 | default | 172.9794 | μmol/L | 29.3705 | °C | 996 | hPa | Humid | 35 | 0 | 0 | 21.844 | 150354.5778 | 314003.3215 | 33.95 | 65 | #N/A
383533 | 2018-04-15 14:03 | 9.0036 | Oxy3 (PSt7-10) | 2018-04-04 12:21 | default | 172.9758 | μmol/L | 29.3655 | °C | 996 | hPa | Humid | 35 | 0 | 0 | 21.846 | 150351.8961 | 314013.628 | 33.95 | 65 | #N/A
383543 | 2018-04-15 14:03 | 9.0204 | Oxy3 (PSt7-10) | 2018-04-04 12:21 | default | 172.8929 | μmol/L | 29.3698 | °C | 996 | hPa | Humid | 35 | 0 | 0 | 21.85 | 150349.719 | 314007.1908 | 33.95 | 65 | #N/A
383557 | 2018-04-15 14:03 | 9.0373 | Oxy3 (PSt7-10) | 2018-04-04 12:21 | default | 172.9611 | μmol/L | 29.3655 | °C | 996 | hPa | Humid | 35 | 0 | 0 | 21.847 | 150348.2675 | 314007.4226 | 33.95 | 65 | #N/A
383566 | 2018-04-15 14:03 | 9.0532 | Oxy3 (PSt7-10) | 2018-04-04 12:21 | default | 173.0141 | μmol/L | 29.3611 | °C | 996 | hPa | Humid | 35 | 0 | 0 | 21.845 | 150349.2967 | 314007.5135 | 33.95 | 65 | #N/A
383579 | 2018-04-15 14:03 | 9.0706 | Oxy3 (PSt7-10) | 2018-04-04 12:21 | default | 173.0104 | μmol/L | 29.3561 | °C | 996 | hPa | Humid | 35 | 0 | 0 | 21.847 | 150343.0164 | 313990.4623 | 33.95 | 65 | #N/A
383587 | 2018-04-15 14:03 | 9.0873 | Oxy3 (PSt7-10) | 2018-04-04 12:21 | default | 173.0059 | μmol/L | 29.3598 | °C | 996 | hPa | Humid | 35 | 0 | 0 | 21.846 | 150346.6565 | 314001.466 | 33.95 | 65 | #N/A
383599 | 2018-04-15 14:03 | 9.1033 | Oxy3 (PSt7-10) | 2018-04-04 12:21 | default | 173.0433 | μmol/L | 29.3528 | °C | 996 | hPa | Humid | 35 | 0 | 0 | 21.846 | 150336.6437 | 313982.6688 | 33.95 | 65 | #N/A
383602 | 2018-04-15 14:03 | 9.1198 | Oxy3 (PSt7-10) | 2018-04-04 12:21 | default | 172.9637 | μmol/L | 29.3678 | °C | 996 | hPa | Humid | 35 | 0 | 0 | 21.846 | 150332.6448 | 313998.0393 | 33.95 | 65 | #N/A
383617 | 2018-04-15 14:03 | 9.1373 | Oxy3 (PSt7-10) | 2018-04-04 12:21 | default | 172.9741 | μmol/L | 29.3687 | °C | 996 | hPa | Humid | 35 | 0 | 0 | 21.845 | 150339.7678 | 313989.761 | 33.95 | 65 | #N/A
383621 | 2018-04-15 14:03 | 9.1531 | Oxy3 (PSt7-10) | 2018-04-04 12:21 | default | 172.9955 | μmol/L | 29.3675 | °C | 996 | hPa | Humid | 35 | 0 | 0 | 21.844 | 150329.047 | 313985.9234 | 33.95 | 65 | #N/A
383634 | 2018-04-15 14:03 | 9.1705 | Oxy3 (PSt7-10) | 2018-04-04 12:21 | default | 172.9067 | μmol/L | 29.3814 | °C | 996 | hPa | Humid | 35 | 0 | 0 | 21.845 | 150328.1192 | 313995.5411 | 33.95 | 65 | #N/A
383642 | 2018-04-15 14:03 | 9.1869 | Oxy3 (PSt7-10) | 2018-04-04 12:21 | default | 172.956 | μmol/L | 29.3806 | °C | 996 | hPa | Humid | 35 | 0 | 0 | 21.842 | 150334.1217 | 314010.0585 | 33.95 | 65 | #N/A
383660 | 2018-04-15 14:03 | 9.2041 | Oxy3 (PSt7-10) | 2018-04-04 12:21 | default | 172.966 | μmol/L | 29.3787 | °C | 996 | hPa | Humid | 35 | 0 | 0 | 21.842 | 150333.3696 | 313996.6687 | 33.95 | 65 | #N/A
383667 | 2018-04-15 14:03 | 9.2205 | Oxy3 (PSt7-10) | 2018-04-04 12:21 | default | 172.903 | μmol/L | 29.3708 | °C | 996 | hPa | Humid | 35 | 0 | 0 | 21.849 | 150317.7744 | 313996.1441 | 33.95 | 65 | #N/A
383678 | 2018-04-15 14:03 | 9.2374 | Oxy3 (PSt7-10) | 2018-04-04 12:21 | default | 173.0493 | μmol/L | 29.3602 | °C | 996 | hPa | Humid | 35 | 0 | 0 | 21.843 | 150321.7159 | 313980.604 | 33.95 | 65 | #N/A
383685 | 2018-04-15 14:03 | 9.2535 | Oxy3 (PSt7-10) | 2018-04-04 12:21 | default | 173.0108 | μmol/L | 29.3646 | °C | 996 | hPa | Humid | 35 | 0 | 0 | 21.844 | 150324.3159 | 313975.9806 | 33.95 | 65 | #N/A
383695 | 2018-04-15 14:03 | 9.2699 | Oxy3 (PSt7-10) | 2018-04-04 12:21 | default | 172.9747 | μmol/L | 29.3657 | °C | 996 | hPa | Humid | 35 | 0 | 0 | 21.846 | 150320.0971 | 313982.6244 | 33.95 | 65 | #N/A
383706 | 2018-04-15 14:03 | 9.2865 | Oxy3 (PSt7-10) | 2018-04-04 12:21 | default | 172.9574 | μmol/L | 29.3747 | °C | 996 | hPa | Humid | 35 | 0 | 0 | 21.844 | 150316.4785 | 313989.8016 | 33.95 | 65 | #N/A
383717 | 2018-04-15 14:03 | 9.3039 | Oxy3 (PSt7-10) | 2018-04-04 12:21 | default | 172.9063 | μmol/L | 29.3758 | °C | 996 | hPa | Humid | 35 | 0 | 0 | 21.847 | 150312.1888 | 313990.5215 | 33.95 | 65 | #N/A
383724 | 2018-04-15 14:03 | 9.3202 | Oxy3 (PSt7-10) | 2018-04-04 12:21 | default | 173.0294 | μmol/L | 29.3611 | °C | 996 | hPa | Humid | 35 | 0 | 0 | 21.844 | 150311.5983 | 313993.5821 | 33.95 | 65 | #N/A
383734 | 2018-04-15 14:03 | 9.3367 | Oxy3 (PSt7-10) | 2018-04-04 12:21 | default | 172.9643 | μmol/L | 29.3677 | °C | 996 | hPa | Humid | 35 | 0 | 0 | 21.846 | 150311.8468 | 313992.5228 | 33.95 | 65 | #N/A
383748 | 2018-04-15 14:03 | 9.3536 | Oxy3 (PSt7-10) | 2018-04-04 12:21 | default | 173.0693 | μmol/L | 29.3564 | °C | 996 | hPa | Humid | 35 | 0 | 0 | 21.843 | 150313.5117 | 313977.2941 | 33.95 | 65 | #N/A
383752 | 2018-04-15 14:03 | 9.3705 | Oxy3 (PSt7-10) | 2018-04-04 12:21 | default | 173.0854 | μmol/L | 29.3533 | °C | 996 | hPa | Humid | 35 | 0 | 0 | 21.843 | 150304.1313 | 313986.0688 | 33.95 | 65 | #N/A
383769 | 2018-04-15 14:03 | 9.3873 | Oxy3 (PSt7-10) | 2018-04-04 12:21 | default | 172.9002 | μmol/L | 29.3826 | °C | 996 | hPa | Humid | 35 | 0 | 0 | 21.845 | 150308.9208 | 313984.5946 | 33.95 | 65 | #N/A
383774 | 2018-04-15 14:03 | 9.404 | Oxy3 (PSt7-10) | 2018-04-04 12:21 | default | 173.0692 | μmol/L | 29.3592 | °C | 996 | hPa | Humid | 35 | 0 | 0 | 21.842 | 150304.4476 | 313980.3436 | 33.95 | 65 | #N/A
383785 | 2018-04-15 14:03 | 9.4206 | Oxy3 (PSt7-10) | 2018-04-04 12:21 | default | 173.0426 | μmol/L | 29.3614 | °C | 996 | hPa | Humid | 35 | 0 | 0 | 21.843 | 150310.4987 | 313987.5141 | 33.95 | 65 | #N/A
383792 | 2018-04-15 14:04 | 9.4369 | Oxy3 (PSt7-10) | 2018-04-04 12:21 | default | 172.9202 | μmol/L | 29.3845 | °C | 996 | hPa | Humid | 35 | 0 | 0 | 21.843 | 150297.324 | 313982.1824 | 33.95 | 65 | #N/A
383807 | 2018-04-15 14:04 | 9.4537 | Oxy3 (PSt7-10) | 2018-04-04 12:21 | default | 172.8704 | μmol/L | 29.3883 | °C | 996 | hPa | Humid | 35 | 0 | 0 | 21.845 | 150305.0957 | 313987.3183 | 33.95 | 65 | #N/A
383815 | 2018-04-15 14:04 | 9.4703 | Oxy3 (PSt7-10) | 2018-04-04 12:21 | default | 173.0065 | μmol/L | 29.3739 | °C | 996 | hPa | Humid | 35 | 0 | 0 | 21.841 | 150296.3954 | 313975.1595 | 33.95 | 65 | #N/A
383825 | 2018-04-15 14:04 | 9.4873 | Oxy3 (PSt7-10) | 2018-04-04 12:21 | default | 172.9476 | μmol/L | 29.3794 | °C | 996 | hPa | Humid | 35 | 0 | 0 | 21.843 | 150289.3754 | 313970.6765 | 33.95 | 65 | #N/A
383838 | 2018-04-15 14:04 | 9.5035 | Oxy3 (PSt7-10) | 2018-04-04 12:21 | default | 172.9507 | μmol/L | 29.3788 | °C | 996 | hPa | Humid | 35 | 0 | 0 | 21.843 | 150278.6196 | 313966.7133 | 33.95 | 65 | #N/A
383849 | 2018-04-15 14:04 | 9.5198 | Oxy3 (PSt7-10) | 2018-04-04 12:21 | default | 172.95 | μmol/L | 29.3704 | °C | 996 | hPa | Humid | 35 | 0 | 0 | 21.846 | 150288.6024 | 313972.5128 | 33.95 | 65 | #N/A
383851 | 2018-04-15 14:04 | 9.5372 | Oxy3 (PSt7-10) | 2018-04-04 12:21 | default | 173.0162 | μmol/L | 29.3636 | °C | 996 | hPa | Humid | 35 | 0 | 0 | 21.844 | 150290.7387 | 313970.3819 | 33.95 | 65 | #N/A
383865 | 2018-04-15 14:04 | 9.5539 | Oxy3 (PSt7-10) | 2018-04-04 12:21 | default | 172.9678 | μmol/L | 29.367 | °C | 996 | hPa | Humid | 35 | 0 | 0 | 21.846 | 150279.3731 | 313970.9354 | 33.95 | 65 | #N/A
383880 | 2018-04-15 14:04 | 9.5709 | Oxy3 (PSt7-10) | 2018-04-04 12:21 | default | 173.0796 | μmol/L | 29.363 | °C | 996 | hPa | Humid | 35 | 0 | 0 | 21.84 | 150276.1546 | 313965.0118 | 33.95 | 65 | #N/A
383889 | 2018-04-15 14:04 | 9.5873 | Oxy3 (PSt7-10) | 2018-04-04 12:21 | default | 173.0269 | μmol/L | 29.3615 | °C | 996 | hPa | Humid | 35 | 0 | 0 | 21.844 | 150280.403 | 313967.0428 | 33.95 | 65 | #N/A
383900 | 2018-04-15 14:04 | 9.6036 | Oxy3 (PSt7-10) | 2018-04-04 12:21 | default | 172.9761 | μmol/L | 29.3797 | °C | 996 | hPa | Humid | 35 | 0 | 0 | 21.841 | 150267.8163 | 313959.7441 | 33.95 | 65 | #N/A
383906 | 2018-04-15 14:04 | 9.6202 | Oxy3 (PSt7-10) | 2018-04-04 12:21 | default | 173.0358 | μmol/L | 29.3684 | °C | 996 | hPa | Humid | 35 | 0 | 0 | 21.841 | 150259.8666 | 313958.6829 | 33.95 | 65 | #N/A
383911 | 2018-04-15 14:04 | 9.6386 | Oxy3 (PSt7-10) | 2018-04-04 12:21 | default | 173.0197 | μmol/L | 29.3686 | °C | 996 | hPa | Humid | 35 | 0 | 0 | 21.842 | 150272.7432 | 313977.9166 | 33.95 | 65 | #N/A
383930 | 2018-04-15 14:04 | 9.6536 | Oxy3 (PSt7-10) | 2018-04-04 12:21 | default | 172.9839 | μmol/L | 29.3782 | °C | 996 | hPa | Humid | 35 | 0 | 0 | 21.841 | 150271.7815 | 313962.5974 | 33.95 | 65 | #N/A
383933 | 2018-04-15 14:04 | 9.6702 | Oxy3 (PSt7-10) | 2018-04-04 12:21 | default | 173.0672 | μmol/L | 29.3625 | °C | 996 | hPa | Humid | 35 | 0 | 0 | 21.841 | 150264.1281 | 313960.0537 | 33.95 | 65 | #N/A
383949 | 2018-04-15 14:04 | 9.6872 | Oxy3 (PSt7-10) | 2018-04-04 12:21 | default | 173.1033 | μmol/L | 29.3585 | °C | 996 | hPa | Humid | 35 | 0 | 0 | 21.84 | 150257.681 | 313959.4584 | 33.95 | 65 | #N/A
383957 | 2018-04-15 14:04 | 9.7038 | Oxy3 (PSt7-10) | 2018-04-04 12:21 | default | 173.0253 | μmol/L | 29.3619 | °C | 996 | hPa | Humid | 35 | 0 | 0 | 21.844 | 150261.9679 | 313955.174 | 33.95 | 65 | #N/A
383970 | 2018-04-15 14:04 | 9.7204 | Oxy3 (PSt7-10) | 2018-04-04 12:21 | default | 173.0406 | μmol/L | 29.3675 | °C | 996 | hPa | Humid | 35 | 0 | 0 | 21.841 | 150265.1895 | 313951.5376 | 33.95 | 65 | #N/A
383980 | 2018-04-15 14:04 | 9.7374 | Oxy3 (PSt7-10) | 2018-04-04 12:21 | default | 173.0777 | μmol/L | 29.3576 | °C | 996 | hPa | Humid | 35 | 0 | 0 | 21.842 | 150263.3535 | 313952.9363 | 33.95 | 65 | #N/A
383982 | 2018-04-15 14:04 | 9.7532 | Oxy3 (PSt7-10) | 2018-04-04 12:21 | default | 172.9278 | μmol/L | 29.3859 | °C | 996 | hPa | Humid | 35 | 0 | 0 | 21.842 | 150253.6455 | 313964.0722 | 33.95 | 65 | #N/A
383991 | 2018-04-15 14:04 | 9.7701 | Oxy3 (PSt7-10) | 2018-04-04 12:21 | default | 173.0081 | μmol/L | 29.3793 | °C | 996 | hPa | Humid | 35 | 0 | 0 | 21.839 | 150255.3006 | 313952.2729 | 33.95 | 65 | #N/A
384009 | 2018-04-15 14:04 | 9.7873 | Oxy3 (PSt7-10) | 2018-04-04 12:21 | default | 173.0345 | μmol/L | 29.3743 | °C | 996 | hPa | Humid | 35 | 0 | 0 | 21.839 | 150254.2417 | 313956.5841 | 33.95 | 65 | #N/A
384015 | 2018-04-15 14:04 | 9.8037 | Oxy3 (PSt7-10) | 2018-04-04 12:21 | default | 173.0384 | μmol/L | 29.3764 | °C | 996 | hPa | Humid | 35 | 0 | 0 | 21.838 | 150255.4842 | 313956.8674 | 33.95 | 65 | #N/A
384023 | 2018-04-15 14:04 | 9.8202 | Oxy3 (PSt7-10) | 2018-04-04 12:21 | default | 173.0398 | μmol/L | 29.3676 | °C | 996 | hPa | Humid | 35 | 0 | 0 | 21.841 | 150250.6549 | 313954.207 | 33.95 | 65 | #N/A
384037 | 2018-04-15 14:04 | 9.8373 | Oxy3 (PSt7-10) | 2018-04-04 12:21 | default | 172.9794 | μmol/L | 29.3762 | °C | 996 | hPa | Humid | 35 | 0 | 0 | 21.842 | 150251.575 | 313971.0428 | 33.95 | 65 | #N/A
384047 | 2018-04-15 14:04 | 9.8537 | Oxy3 (PSt7-10) | 2018-04-04 12:21 | default | 173.038 | μmol/L | 29.3708 | °C | 996 | hPa | Humid | 35 | 0 | 0 | 21.84 | 150247.7481 | 313959.8107 | 33.95 | 65 | #N/A
384056 | 2018-04-15 14:04 | 9.8701 | Oxy3 (PSt7-10) | 2018-04-04 12:21 | default | 173.0704 | μmol/L | 29.3732 | °C | 996 | hPa | Humid | 35 | 0 | 0 | 21.837 | 150238.281 | 313951.2944 | 33.95 | 65 | #N/A
384069 | 2018-04-15 14:04 | 9.8869 | Oxy3 (PSt7-10) | 2018-04-04 12:21 | default | 173.1045 | μmol/L | 29.3696 | °C | 996 | hPa | Humid | 35 | 0 | 0 | 21.836 | 150234.3191 | 313951.0153 | 33.95 | 65 | #N/A
384075 | 2018-04-15 14:04 | 9.9033 | Oxy3 (PSt7-10) | 2018-04-04 12:21 | default | 173.0014 | μmol/L | 29.3749 | °C | 996 | hPa | Humid | 35 | 0 | 0 | 21.841 | 150242.6453 | 313952.899 | 33.95 | 65 | #N/A
384084 | 2018-04-15 14:04 | 9.92 | Oxy3 (PSt7-10) | 2018-04-04 12:21 | default | 173.0909 | μmol/L | 29.3637 | °C | 996 | hPa | Humid | 35 | 0 | 0 | 21.839 | 150233.1517 | 313962.3485 | 33.95 | 65 | #N/A
384099 | 2018-04-15 14:04 | 9.9374 | Oxy3 (PSt7-10) | 2018-04-04 12:21 | default | 173.0005 | μmol/L | 29.3779 | °C | 996 | hPa | Humid | 35 | 0 | 0 | 21.84 | 150234.0957 | 313962.8827 | 33.95 | 65 | #N/A
384106 | 2018-04-15 14:04 | 9.9534 | Oxy3 (PSt7-10) | 2018-04-04 12:21 | default | 173.113 | μmol/L | 29.3623 | °C | 996 | hPa | Humid | 35 | 0 | 0 | 21.838 | 150235.2024 | 313948.3229 | 33.95 | 65 | #N/A
384113 | 2018-04-15 14:04 | 9.9698 | Oxy3 (PSt7-10) | 2018-04-04 12:21 | default | 173.1329 | μmol/L | 29.3643 | °C | 996 | hPa | Humid | 35 | 0 | 0 | 21.836 | 150224.5543 | 313950.934 | 33.95 | 65 | #N/A
384126 | 2018-04-15 14:04 | 9.9871 | Oxy3 (PSt7-10) | 2018-04-04 12:21 | default | 173.0269 | μmol/L | 29.3757 | °C | 996 | hPa | Humid | 35 | 0 | 0 | 21.839 | 150225.6561 | 313943.9185 | 33.95 | 65 | #N/A
384131 | 2018-04-15 14:04 | 10.0032 | Oxy3 (PSt7-10) | 2018-04-04 12:21 | default | 173.1327 | μmol/L | 29.3615 | °C | 996 | hPa | Humid | 35 | 0 | 0 | 21.837 | 150215.9232 | 313938.9988 | 33.95 | 65 | #N/A
384148 | 2018-04-15 14:04 | 10.02 | Oxy3 (PSt7-10) | 2018-04-04 12:21 | default | 173.0533 | μmol/L | 29.3679 | °C | 996 | hPa | Humid | 35 | 0 | 0 | 21.84 | 150219.3165 | 313948.7772 | 33.95 | 65 | #N/A
384159 | 2018-04-15 14:04 | 10.0366 | Oxy3 (PSt7-10) | 2018-04-04 12:21 | default | 173.1175 | μmol/L | 29.3643 | °C | 996 | hPa | Humid | 35 | 0 | 0 | 21.837 | 150218.9411 | 313946.1859 | 33.95 | 65 | #N/A
384168 | 2018-04-15 14:04 | 10.0537 | Oxy3 (PSt7-10) | 2018-04-04 12:21 | default | 173.0904 | μmol/L | 29.3694 | °C | 996 | hPa | Humid | 35 | 0 | 0 | 21.837 | 150220.5262 | 313949.58 | 33.95 | 65 | #N/A
384175 | 2018-04-15 14:04 | 10.0701 | Oxy3 (PSt7-10) | 2018-04-04 12:21 | default | 173.066 | μmol/L | 29.3769 | °C | 996 | hPa | Humid | 35 | 0 | 0 | 21.836 | 150217.8069 | 313958.0566 | 33.95 | 65 | #N/A
384187 | 2018-04-15 14:04 | 10.0874 | Oxy3 (PSt7-10) | 2018-04-04 12:21 | default | 172.9714 | μmol/L | 29.3891 | °C | 996 | hPa | Humid | 35 | 0 | 0 | 21.838 | 150224.5018 | 313962.4957 | 33.95 | 65 | #N/A
384198 | 2018-04-15 14:04 | 10.1038 | Oxy3 (PSt7-10) | 2018-04-04 12:21 | default | 173.0976 | μmol/L | 29.3596 | °C | 996 | hPa | Humid | 35 | 0 | 0 | 21.84 | 150221.4759 | 313963.6123 | 33.95 | 65 | #N/A
384205 | 2018-04-15 14:04 | 10.1206 | Oxy3 (PSt7-10) | 2018-04-04 12:21 | default | 173.1627 | μmol/L | 29.3586 | °C | 996 | hPa | Humid | 35 | 0 | 0 | 21.836 | 150208.9434 | 313950.878 | 33.95 | 65 | #N/A
384211 | 2018-04-15 14:04 | 10.1366 | Oxy3 (PSt7-10) | 2018-04-04 12:21 | default | 173.1424 | μmol/L | 29.3653 | °C | 996 | hPa | Humid | 35 | 0 | 0 | 21.835 | 150206.1218 | 313939.3019 | 33.95 | 65 | #N/A
384230 | 2018-04-15 14:04 | 10.1539 | Oxy3 (PSt7-10) | 2018-04-04 12:21 | default | 173.0985 | μmol/L | 29.3764 | °C | 996 | hPa | Humid | 35 | 0 | 0 | 21.834 | 150202.7783 | 313951.2158 | 33.95 | 65 | #N/A
384232 | 2018-04-15 14:04 | 10.17 | Oxy3 (PSt7-10) | 2018-04-04 12:21 | default | 173.0332 | μmol/L | 29.3774 | °C | 996 | hPa | Humid | 35 | 0 | 0 | 21.838 | 150204.3788 | 313936.7242 | 33.95 | 65 | #N/A
384248 | 2018-04-15 14:04 | 10.1867 | Oxy3 (PSt7-10) | 2018-04-04 12:21 | default | 173.112 | μmol/L | 29.3682 | °C | 996 | hPa | Humid | 35 | 0 | 0 | 21.836 | 150201.4673 | 313930.2184 | 33.95 | 65 | #N/A
384259 | 2018-04-15 14:04 | 10.2036 | Oxy3 (PSt7-10) | 2018-04-04 12:21 | default | 173.0725 | μmol/L | 29.37 | °C | 996 | hPa | Humid | 35 | 0 | 0 | 21.838 | 150208.2494 | 313944.0456 | 33.95 | 65 | #N/A
384265 | 2018-04-15 14:04 | 10.2202 | Oxy3 (PSt7-10) | 2018-04-04 12:21 | default | 173.1673 | μmol/L | 29.3691 | °C | 996 | hPa | Humid | 35 | 0 | 0 | 21.832 | 150191.0742 | 313932.3324 | 33.95 | 65 | #N/A
384271 | 2018-04-15 14:04 | 10.2369 | Oxy3 (PSt7-10) | 2018-04-04 12:21 | default | 173.1103 | μmol/L | 29.3685 | °C | 996 | hPa | Humid | 35 | 0 | 0 | 21.836 | 150200.5414 | 313939.3896 | 33.95 | 65 | #N/A
384287 | 2018-04-15 14:04 | 10.254 | Oxy3 (PSt7-10) | 2018-04-04 12:21 | default | 173.0763 | μmol/L | 29.3749 | °C | 996 | hPa | Humid | 35 | 0 | 0 | 21.836 | 150200.9032 | 313948.084 | 33.95 | 65 | #N/A
384294 | 2018-04-15 14:04 | 10.2702 | Oxy3 (PSt7-10) | 2018-04-04 12:21 | default | 173.1285 | μmol/L | 29.3622 | °C | 996 | hPa | Humid | 35 | 0 | 0 | 21.837 | 150186.0615 | 313946.1258 | 33.95 | 65 | #N/A
384301 | 2018-04-15 14:04 | 10.2867 | Oxy3 (PSt7-10) | 2018-04-04 12:21 | default | 173.1123 | μmol/L | 29.3738 | °C | 996 | hPa | Humid | 35 | 0 | 0 | 21.834 | 150188.8273 | 313940.437 | 33.95 | 65 | #N/A
384315 | 2018-04-15 14:04 | 10.3036 | Oxy3 (PSt7-10) | 2018-04-04 12:21 | default | 173.0864 | μmol/L | 29.373 | °C | 996 | hPa | Humid | 35 | 0 | 0 | 21.836 | 150194.8392 | 313934.8833 | 33.95 | 65 | #N/A
384322 | 2018-04-15 14:04 | 10.3199 | Oxy3 (PSt7-10) | 2018-04-04 12:21 | default | 173.1253 | μmol/L | 29.3685 | °C | 996 | hPa | Humid | 35 | 0 | 0 | 21.835 | 150183.854 | 313940.6021 | 33.95 | 65 | #N/A
384334 | 2018-04-15 14:04 | 10.3367 | Oxy3 (PSt7-10) | 2018-04-04 12:21 | default | 173.071 | μmol/L | 29.3816 | °C | 996 | hPa | Humid | 35 | 0 | 0 | 21.834 | 150185.7338 | 313937.2323 | 33.95 | 65 | #N/A
384341 | 2018-04-15 14:04 | 10.3533 | Oxy3 (PSt7-10) | 2018-04-04 12:21 | default | 173.1642 | μmol/L | 29.3612 | °C | 996 | hPa | Humid | 35 | 0 | 0 | 21.835 | 150172.2213 | 313933.0393 | 33.95 | 65 | #N/A
384351 | 2018-04-15 14:04 | 10.3706 | Oxy3 (PSt7-10) | 2018-04-04 12:21 | default | 173.1219 | μmol/L | 29.372 | °C | 996 | hPa | Humid | 35 | 0 | 0 | 21.834 | 150181.4455 | 313936.1335 | 33.95 | 65 | #N/A
384363 | 2018-04-15 14:04 | 10.3872 | Oxy3 (PSt7-10) | 2018-04-04 12:21 | default | 173.1067 | μmol/L | 29.372 | °C | 996 | hPa | Humid | 35 | 0 | 0 | 21.835 | 150174.8723 | 313933.6273 | 33.95 | 65 | #N/A
384378 | 2018-04-15 14:04 | 10.4037 | Oxy3 (PSt7-10) | 2018-04-04 12:21 | default | 173.0747 | μmol/L | 29.3752 | °C | 996 | hPa | Humid | 35 | 0 | 0 | 21.836 | 150170.3878 | 313929.2888 | 33.95 | 65 | #N/A
384385 | 2018-04-15 14:04 | 10.4199 | Oxy3 (PSt7-10) | 2018-04-04 12:21 | default | 173.1296 | μmol/L | 29.3734 | °C | 996 | hPa | Humid | 35 | 0 | 0 | 21.833 | 150177.5157 | 313922.9392 | 33.95 | 65 | #N/A
384398 | 2018-04-15 14:05 | 10.4372 | Oxy3 (PSt7-10) | 2018-04-04 12:21 | default | 173.1395 | μmol/L | 29.3772 | °C | 996 | hPa | Humid | 35 | 0 | 0 | 21.831 | 150174.5203 | 313924.3357 | 33.95 | 65 | #N/A
384404 | 2018-04-15 14:05 | 10.4534 | Oxy3 (PSt7-10) | 2018-04-04 12:21 | default | 173.1264 | μmol/L | 29.3712 | °C | 996 | hPa | Humid | 35 | 0 | 0 | 21.834 | 150167.0469 | 313932.7361 | 33.95 | 65 | #N/A
384420 | 2018-04-15 14:05 | 10.4699 | Oxy3 (PSt7-10) | 2018-04-04 12:21 | default | 173.0842 | μmol/L | 29.3763 | °C | 996 | hPa | Humid | 35 | 0 | 0 | 21.835 | 150160.4227 | 313928.104 | 33.95 | 65 | #N/A
384426 | 2018-04-15 14:05 | 10.4866 | Oxy3 (PSt7-10) | 2018-04-04 12:21 | default | 173.1264 | μmol/L | 29.3712 | °C | 996 | hPa | Humid | 35 | 0 | 0 | 21.834 | 150167.2992 | 313924.7668 | 33.95 | 65 | #N/A
384436 | 2018-04-15 14:05 | 10.5035 | Oxy3 (PSt7-10) | 2018-04-04 12:21 | default | 173.1325 | μmol/L | 29.3672 | °C | 996 | hPa | Humid | 35 | 0 | 0 | 21.835 | 150160.6154 | 313919.4291 | 33.95 | 65 | #N/A
384442 | 2018-04-15 14:05 | 10.5202 | Oxy3 (PSt7-10) | 2018-04-04 12:21 | default | 173.1098 | μmol/L | 29.38 | °C | 996 | hPa | Humid | 35 | 0 | 0 | 21.832 | 150156.8077 | 313919.2276 | 33.95 | 65 | #N/A
384456 | 2018-04-15 14:05 | 10.5369 | Oxy3 (PSt7-10) | 2018-04-04 12:21 | default | 173.1361 | μmol/L | 29.3722 | °C | 996 | hPa | Humid | 35 | 0 | 0 | 21.833 | 150167.0839 | 313930.3067 | 33.95 | 65 | #N/A
384470 | 2018-04-15 14:05 | 10.5535 | Oxy3 (PSt7-10) | 2018-04-04 12:21 | default | 173.1039 | μmol/L | 29.3782 | °C | 996 | hPa | Humid | 35 | 0 | 0 | 21.833 | 150156.0854 | 313926.7459 | 33.95 | 65 | #N/A
384473 | 2018-04-15 14:05 | 10.5706 | Oxy3 (PSt7-10) | 2018-04-04 12:21 | default | 173.0997 | μmol/L | 29.3762 | °C | 996 | hPa | Humid | 35 | 0 | 0 | 21.834 | 150161.4796 | 313926.6837 | 33.95 | 65 | #N/A
384482 | 2018-04-15 14:05 | 10.5869 | Oxy3 (PSt7-10) | 2018-04-04 12:21 | default | 173.1544 | μmol/L | 29.3772 | °C | 996 | hPa | Humid | 35 | 0 | 0 | 21.83 | 150147.8796 | 313919.7369 | 33.95 | 65 | #N/A
384492 | 2018-04-15 14:05 | 10.6033 | Oxy3 (PSt7-10) | 2018-04-04 12:21 | default | 173.138 | μmol/L | 29.3775 | °C | 996 | hPa | Humid | 35 | 0 | 0 | 21.831 | 150152.1816 | 313922.1048 | 33.95 | 65 | #N/A
384507 | 2018-04-15 14:05 | 10.6204 | Oxy3 (PSt7-10) | 2018-04-04 12:21 | default | 173.1058 | μmol/L | 29.3836 | °C | 996 | hPa | Humid | 35 | 0 | 0 | 21.831 | 150154.5778 | 313915.5654 | 33.95 | 65 | #N/A
384519 | 2018-04-15 14:05 | 10.6365 | Oxy3 (PSt7-10) | 2018-04-04 12:21 | default | 173.2095 | μmol/L | 29.3668 | °C | 996 | hPa | Humid | 35 | 0 | 0 | 21.83 | 150139.4521 | 313914.6638 | 33.95 | 65 | #N/A
384523 | 2018-04-15 14:05 | 10.6532 | Oxy3 (PSt7-10) | 2018-04-04 12:21 | default | 173.1052 | μmol/L | 29.378 | °C | 996 | hPa | Humid | 35 | 0 | 0 | 21.833 | 150137.2045 | 313919.2368 | 33.95 | 65 | #N/A
384539 | 2018-04-15 14:05 | 10.6701 | Oxy3 (PSt7-10) | 2018-04-04 12:21 | default | 173.1236 | μmol/L | 29.3745 | °C | 996 | hPa | Humid | 35 | 0 | 0 | 21.833 | 150144.7078 | 313915.5959 | 33.95 | 65 | #N/A
384542 | 2018-04-15 14:05 | 10.6868 | Oxy3 (PSt7-10) | 2018-04-04 12:21 | default | 173.1744 | μmol/L | 29.3706 | °C | 996 | hPa | Humid | 35 | 0 | 0 | 21.831 | 150138.3819 | 313923.6298 | 33.95 | 65 | #N/A
384554 | 2018-04-15 14:05 | 10.7038 | Oxy3 (PSt7-10) | 2018-04-04 12:21 | default | 173.0294 | μmol/L | 29.3895 | °C | 996 | hPa | Humid | 35 | 0 | 0 | 21.834 | 150133.8926 | 313904.7994 | 33.95 | 65 | #N/A
384561 | 2018-04-15 14:05 | 10.7203 | Oxy3 (PSt7-10) | 2018-04-04 12:21 | default | 173.0518 | μmol/L | 29.3938 | °C | 996 | hPa | Humid | 35 | 0 | 0 | 21.831 | 150132.1037 | 313907.473 | 33.95 | 65 | #N/A
384577 | 2018-04-15 14:05 | 10.7372 | Oxy3 (PSt7-10) | 2018-04-04 12:21 | default | 173.073 | μmol/L | 29.3813 | °C | 996 | hPa | Humid | 35 | 0 | 0 | 21.834 | 150140.5894 | 313908.6062 | 33.95 | 65 | #N/A
384588 | 2018-04-15 14:05 | 10.7533 | Oxy3 (PSt7-10) | 2018-04-04 12:21 | default | 173.0926 | μmol/L | 29.3861 | °C | 996 | hPa | Humid | 35 | 0 | 0 | 21.831 | 150130.7693 | 313908.4461 | 33.95 | 65 | #N/A
384596 | 2018-04-15 14:05 | 10.7704 | Oxy3 (PSt7-10) | 2018-04-04 12:21 | default | 173.1444 | μmol/L | 29.382 | °C | 996 | hPa | Humid | 35 | 0 | 0 | 21.829 | 150125.0583 | 313901.1387 | 33.95 | 65 | #N/A
384602 | 2018-04-15 14:05 | 10.7868 | Oxy3 (PSt7-10) | 2018-04-04 12:21 | default | 173.152 | μmol/L | 29.372 | °C | 996 | hPa | Humid | 35 | 0 | 0 | 21.832 | 150118.3614 | 313889.9348 | 33.95 | 65 | #N/A
384612 | 2018-04-15 14:05 | 10.8037 | Oxy3 (PSt7-10) | 2018-04-04 12:21 | default | 173.1091 | μmol/L | 29.3801 | °C | 996 | hPa | Humid | 35 | 0 | 0 | 21.832 | 150130.4392 | 313908.8122 | 33.95 | 65 | #N/A
384622 | 2018-04-15 14:05 | 10.8201 | Oxy3 (PSt7-10) | 2018-04-04 12:21 | default | 173.243 | μmol/L | 29.3662 | °C | 996 | hPa | Humid | 35 | 0 | 0 | 21.828 | 150132.1693 | 313913.8875 | 33.95 | 65 | #N/A
384638 | 2018-04-15 14:05 | 10.8372 | Oxy3 (PSt7-10) | 2018-04-04 12:21 | default | 173.1528 | μmol/L | 29.3776 | °C | 996 | hPa | Humid | 35 | 0 | 0 | 21.83 | 150112.9042 | 313882.4591 | 33.95 | 65 | #N/A
384644 | 2018-04-15 14:05 | 10.8537 | Oxy3 (PSt7-10) | 2018-04-04 12:21 | default | 173.153 | μmol/L | 29.3803 | °C | 996 | hPa | Humid | 35 | 0 | 0 | 21.829 | 150118.1322 | 313893.9132 | 33.95 | 65 | #N/A
384653 | 2018-04-15 14:05 | 10.8705 | Oxy3 (PSt7-10) | 2018-04-04 12:21 | default | 173.1011 | μmol/L | 29.3845 | °C | 996 | hPa | Humid | 35 | 0 | 0 | 21.831 | 150112.7913 | 313896.2063 | 33.95 | 65 | #N/A
384666 | 2018-04-15 14:05 | 10.8873 | Oxy3 (PSt7-10) | 2018-04-04 12:21 | default | 173.1231 | μmol/L | 29.3831 | °C | 996 | hPa | Humid | 35 | 0 | 0 | 21.83 | 150117.5002 | 313905.5588 | 33.95 | 65 | #N/A
384678 | 2018-04-15 14:05 | 10.9033 | Oxy3 (PSt7-10) | 2018-04-04 12:21 | default | 173.1585 | μmol/L | 29.368 | °C | 996 | hPa | Humid | 35 | 0 | 0 | 21.833 | 150105.8903 | 313896.1324 | 33.95 | 65 | #N/A
384686 | 2018-04-15 14:05 | 10.9206 | Oxy3 (PSt7-10) | 2018-04-04 12:21 | default | 173.17 | μmol/L | 29.3743 | °C | 996 | hPa | Humid | 35 | 0 | 0 | 21.83 | 150100.3513 | 313897.3118 | 33.95 | 65 | #N/A
384692 | 2018-04-15 14:05 | 10.9371 | Oxy3 (PSt7-10) | 2018-04-04 12:21 | default | 173.1752 | μmol/L | 29.3705 | °C | 996 | hPa | Humid | 35 | 0 | 0 | 21.831 | 150102.9311 | 313898.878 | 33.95 | 65 | #N/A
384709 | 2018-04-15 14:05 | 10.954 | Oxy3 (PSt7-10) | 2018-04-04 12:21 | default | 173.1837 | μmol/L | 29.366 | °C | 996 | hPa | Humid | 35 | 0 | 0 | 21.832 | 150100.1961 | 313902.2441 | 33.95 | 65 | #N/A
384719 | 2018-04-15 14:05 | 10.9707 | Oxy3 (PSt7-10) | 2018-04-04 12:21 | default | 173.1018 | μmol/L | 29.3843 | °C | 996 | hPa | Humid | 35 | 0 | 0 | 21.831 | 150103.1658 | 313899.1415 | 33.95 | 65 | #N/A
384722 | 2018-04-15 14:05 | 10.9871 | Oxy3 (PSt7-10) | 2018-04-04 12:21 | default | 173.259 | μmol/L | 29.3575 | °C | 996 | hPa | Humid | 35 | 0 | 0 | 21.83 | 150096.7853 | 313891.7543 | 33.95 | 65 | #N/A
384736 | 2018-04-15 14:05 | 11.0033 | Oxy3 (PSt7-10) | 2018-04-04 12:21 | default | 173.2452 | μmol/L | 29.363 | °C | 996 | hPa | Humid | 35 | 0 | 0 | 21.829 | 150095.5729 | 313889.0521 | 33.95 | 65 | #N/A
384746 | 2018-04-15 14:05 | 11.0202 | Oxy3 (PSt7-10) | 2018-04-04 12:21 | default | 173.1157 | μmol/L | 29.3789 | °C | 996 | hPa | Humid | 35 | 0 | 0 | 21.832 | 150086.737 | 313894.151 | 33.95 | 65 | #N/A
384756 | 2018-04-15 14:05 | 11.0368 | Oxy3 (PSt7-10) | 2018-04-04 12:21 | default | 173.1829 | μmol/L | 29.3776 | °C | 996 | hPa | Humid | 35 | 0 | 0 | 21.828 | 150089.6518 | 313892.7522 | 33.95 | 65 | #N/A
384762 | 2018-04-15 14:05 | 11.0534 | Oxy3 (PSt7-10) | 2018-04-04 12:21 | default | 173.158 | μmol/L | 29.3822 | °C | 996 | hPa | Humid | 35 | 0 | 0 | 21.828 | 150091.7236 | 313889.9507 | 33.95 | 65 | #N/A
384778 | 2018-04-15 14:05 | 11.0699 | Oxy3 (PSt7-10) | 2018-04-04 12:21 | default | 173.1215 | μmol/L | 29.3778 | °C | 996 | hPa | Humid | 35 | 0 | 0 | 21.832 | 150098.4546 | 313900.2379 | 33.95 | 65 | #N/A
384789 | 2018-04-15 14:05 | 11.0868 | Oxy3 (PSt7-10) | 2018-04-04 12:21 | default | 173.211 | μmol/L | 29.3751 | °C | 996 | hPa | Humid | 35 | 0 | 0 | 21.827 | 150089.9944 | 313884.9866 | 33.95 | 65 | #N/A
384798 | 2018-04-15 14:05 | 11.1039 | Oxy3 (PSt7-10) | 2018-04-04 12:21 | default | 173.1909 | μmol/L | 29.376 | °C | 996 | hPa | Humid | 35 | 0 | 0 | 21.828 | 150086.5443 | 313906.8479 | 33.95 | 65 | #N/A
384804 | 2018-04-15 14:05 | 11.1206 | Oxy3 (PSt7-10) | 2018-04-04 12:21 | default | 173.1297 | μmol/L | 29.3904 | °C | 996 | hPa | Humid | 35 | 0 | 0 | 21.827 | 150087.0439 | 313895.7998 | 33.95 | 65 | #N/A
384812 | 2018-04-15 14:05 | 11.137 | Oxy3 (PSt7-10) | 2018-04-04 12:21 | default | 173.1711 | μmol/L | 29.3798 | °C | 996 | hPa | Humid | 35 | 0 | 0 | 21.828 | 150086.5492 | 313880.1078 | 33.95 | 65 | #N/A
384828 | 2018-04-15 14:05 | 11.1539 | Oxy3 (PSt7-10) | 2018-04-04 12:21 | default | 173.1936 | μmol/L | 29.3812 | °C | 996 | hPa | Humid | 35 | 0 | 0 | 21.826 | 150091.3628 | 313893.3167 | 33.95 | 65 | #N/A
384835 | 2018-04-15 14:05 | 11.1701 | Oxy3 (PSt7-10) | 2018-04-04 12:21 | default | 173.2236 | μmol/L | 29.3727 | °C | 996 | hPa | Humid | 35 | 0 | 0 | 21.827 | 150080.3641 | 313896.1126 | 33.95 | 65 | #N/A
384843 | 2018-04-15 14:05 | 11.1868 | Oxy3 (PSt7-10) | 2018-04-04 12:21 | default | 173.208 | μmol/L | 29.37 | °C | 996 | hPa | Humid | 35 | 0 | 0 | 21.829 | 150073.9946 | 313884.5075 | 33.95 | 65 | #N/A
384855 | 2018-04-15 14:05 | 11.2035 | Oxy3 (PSt7-10) | 2018-04-04 12:21 | default | 173.2301 | μmol/L | 29.38 | °C | 996 | hPa | Humid | 35 | 0 | 0 | 21.824 | 150078.2846 | 313892.8851 | 33.95 | 65 | #N/A
384864 | 2018-04-15 14:05 | 11.2206 | Oxy3 (PSt7-10) | 2018-04-04 12:21 | default | 173.1761 | μmol/L | 29.3817 | °C | 996 | hPa | Humid | 35 | 0 | 0 | 21.827 | 150074.7457 | 313890.6477 | 33.95 | 65 | #N/A
384876 | 2018-04-15 14:05 | 11.2368 | Oxy3 (PSt7-10) | 2018-04-04 12:21 | default | 173.1783 | μmol/L | 29.3813 | °C | 996 | hPa | Humid | 35 | 0 | 0 | 21.827 | 150076.2219 | 313891.1057 | 33.95 | 65 | #N/A
384887 | 2018-04-15 14:05 | 11.2532 | Oxy3 (PSt7-10) | 2018-04-04 12:21 | default | 173.259 | μmol/L | 29.3717 | °C | 996 | hPa | Humid | 35 | 0 | 0 | 21.825 | 150068.3037 | 313890.7715 | 33.95 | 65 | #N/A
384891 | 2018-04-15 14:05 | 11.2705 | Oxy3 (PSt7-10) | 2018-04-04 12:21 | default | 173.2134 | μmol/L | 29.3803 | °C | 996 | hPa | Humid | 35 | 0 | 0 | 21.825 | 150072.7404 | 313881.7188 | 33.95 | 65 | #N/A
384907 | 2018-04-15 14:05 | 11.2872 | Oxy3 (PSt7-10) | 2018-04-04 12:21 | default | 173.3372 | μmol/L | 29.357 | °C | 996 | hPa | Humid | 35 | 0 | 0 | 21.825 | 150070.6251 | 313896.3154 | 33.95 | 65 | #N/A
384914 | 2018-04-15 14:05 | 11.3034 | Oxy3 (PSt7-10) | 2018-04-04 12:21 | default | 173.2219 | μmol/L | 29.373 | °C | 996 | hPa | Humid | 35 | 0 | 0 | 21.827 | 150070.5785 | 313898.6555 | 33.95 | 65 | #N/A
384922 | 2018-04-15 14:05 | 11.32 | Oxy3 (PSt7-10) | 2018-04-04 12:21 | default | 173.2773 | μmol/L | 29.3711 | °C | 996 | hPa | Humid | 35 | 0 | 0 | 21.824 | 150071.1144 | 313894.1028 | 33.95 | 65 | #N/A
384937 | 2018-04-15 14:05 | 11.3366 | Oxy3 (PSt7-10) | 2018-04-04 12:21 | default | 173.16 | μmol/L | 29.3932 | °C | 996 | hPa | Humid | 35 | 0 | 0 | 21.824 | 150069.0574 | 313888.9113 | 33.95 | 65 | #N/A
384949 | 2018-04-15 14:05 | 11.3534 | Oxy3 (PSt7-10) | 2018-04-04 12:21 | default | 173.1555 | μmol/L | 29.3827 | °C | 996 | hPa | Humid | 35 | 0 | 0 | 21.828 | 150066.6528 | 313887.4143 | 33.95 | 65 | #N/A
384951 | 2018-04-15 14:05 | 11.3703 | Oxy3 (PSt7-10) | 2018-04-04 12:21 | default | 173.1389 | μmol/L | 29.3887 | °C | 996 | hPa | Humid | 35 | 0 | 0 | 21.827 | 150067.1265 | 313898.8849 | 33.95 | 65 | #N/A
384961 | 2018-04-15 14:05 | 11.387 | Oxy3 (PSt7-10) | 2018-04-04 12:21 | default | 173.1019 | μmol/L | 29.3957 | °C | 996 | hPa | Humid | 35 | 0 | 0 | 21.827 | 150064.3028 | 313901.564 | 33.95 | 65 | #N/A
384975 | 2018-04-15 14:05 | 11.4034 | Oxy3 (PSt7-10) | 2018-04-04 12:21 | default | 173.1318 | μmol/L | 29.39 | °C | 996 | hPa | Humid | 35 | 0 | 0 | 21.827 | 150056.1623 | 313887.1976 | 33.95 | 65 | #N/A
384989 | 2018-04-15 14:05 | 11.4206 | Oxy3 (PSt7-10) | 2018-04-04 12:21 | default | 173.2317 | μmol/L | 29.3769 | °C | 996 | hPa | Humid | 35 | 0 | 0 | 21.825 | 150050.5592 | 313880.9306 | 33.95 | 65 | #N/A
384991 | 2018-04-15 14:06 | 11.4371 | Oxy3 (PSt7-10) | 2018-04-04 12:21 | default | 173.26 | μmol/L | 29.3772 | °C | 996 | hPa | Humid | 35 | 0 | 0 | 21.823 | 150048.9796 | 313892.0696 | 33.95 | 65 | #N/A
385002 | 2018-04-15 14:06 | 11.4535 | Oxy3 (PSt7-10) | 2018-04-04 12:21 | default | 173.2354 | μmol/L | 29.3762 | °C | 996 | hPa | Humid | 35 | 0 | 0 | 21.825 | 150038.825 | 313879.4434 | 33.95 | 65 | #N/A
385015 | 2018-04-15 14:06 | 11.4701 | Oxy3 (PSt7-10) | 2018-04-04 12:21 | default | 173.2635 | μmol/L | 29.3766 | °C | 996 | hPa | Humid | 35 | 0 | 0 | 21.823 | 150047.0535 | 313893.9068 | 33.95 | 65 | #N/A
385023 | 2018-04-15 14:06 | 11.4869 | Oxy3 (PSt7-10) | 2018-04-04 12:21 | default | 173.2246 | μmol/L | 29.3782 | °C | 996 | hPa | Humid | 35 | 0 | 0 | 21.825 | 150047.8432 | 313895.403 | 33.95 | 65 | #N/A
385034 | 2018-04-15 14:06 | 11.5033 | Oxy3 (PSt7-10) | 2018-04-04 12:21 | default | 173.2407 | μmol/L | 29.3752 | °C | 996 | hPa | Humid | 35 | 0 | 0 | 21.825 | 150036.657 | 313877.6574 | 33.95 | 65 | #N/A
385047 | 2018-04-15 14:06 | 11.5202 | Oxy3 (PSt7-10) | 2018-04-04 12:21 | default | 173.2129 | μmol/L | 29.3776 | °C | 996 | hPa | Humid | 35 | 0 | 0 | 21.826 | 150034.8634 | 313880.6701 | 33.95 | 65 | #N/A
385053 | 2018-04-15 14:06 | 11.5371 | Oxy3 (PSt7-10) | 2018-04-04 12:21 | default | 173.2322 | μmol/L | 29.3739 | °C | 996 | hPa | Humid | 35 | 0 | 0 | 21.826 | 150035.4443 | 313874.1647 | 33.95 | 65 | #N/A
385064 | 2018-04-15 14:06 | 11.5539 | Oxy3 (PSt7-10) | 2018-04-04 12:21 | default | 173.2701 | μmol/L | 29.3668 | °C | 996 | hPa | Humid | 35 | 0 | 0 | 21.826 | 150032.7696 | 313876.9622 | 33.95 | 65 | #N/A
385074 | 2018-04-15 14:06 | 11.5703 | Oxy3 (PSt7-10) | 2018-04-04 12:21 | default | 173.2787 | μmol/L | 29.3765 | °C | 996 | hPa | Humid | 35 | 0 | 0 | 21.822 | 150033.0893 | 313885.7329 | 33.95 | 65 | #N/A
385089 | 2018-04-15 14:06 | 11.5871 | Oxy3 (PSt7-10) | 2018-04-04 12:21 | default | 173.2639 | μmol/L | 29.3793 | °C | 996 | hPa | Humid | 35 | 0 | 0 | 21.822 | 150024.2585 | 313877.1377 | 33.95 | 65 | #N/A
385098 | 2018-04-15 14:06 | 11.6038 | Oxy3 (PSt7-10) | 2018-04-04 12:21 | default | 173.2883 | μmol/L | 29.3747 | °C | 996 | hPa | Humid | 35 | 0 | 0 | 21.822 | 150028.2728 | 313872.4471 | 33.95 | 65 | #N/A
385101 | 2018-04-15 14:06 | 11.6205 | Oxy3 (PSt7-10) | 2018-04-04 12:21 | default | 173.3294 | μmol/L | 29.3641 | °C | 996 | hPa | Humid | 35 | 0 | 0 | 21.823 | 150029.8985 | 313877.9706 | 33.95 | 65 | #N/A
385111 | 2018-04-15 14:06 | 11.6365 | Oxy3 (PSt7-10) | 2018-04-04 12:21 | default | 173.3714 | μmol/L | 29.3591 | °C | 996 | hPa | Humid | 35 | 0 | 0 | 21.822 | 150027.0563 | 313871.3456 | 33.95 | 65 | #N/A
385128 | 2018-04-15 14:06 | 11.6536 | Oxy3 (PSt7-10) | 2018-04-04 12:21 | default | 173.1536 | μmol/L | 29.3916 | °C | 996 | hPa | Humid | 35 | 0 | 0 | 21.825 | 150025.4848 | 313878.1474 | 33.95 | 65 | #N/A
385136 | 2018-04-15 14:06 | 11.6702 | Oxy3 (PSt7-10) | 2018-04-04 12:21 | default | 173.2315 | μmol/L | 29.3797 | °C | 996 | hPa | Humid | 35 | 0 | 0 | 21.824 | 150026.9444 | 313880.8143 | 33.95 | 65 | #N/A
385145 | 2018-04-15 14:06 | 11.6866 | Oxy3 (PSt7-10) | 2018-04-04 12:21 | default | 173.232 | μmol/L | 29.3825 | °C | 996 | hPa | Humid | 35 | 0 | 0 | 21.823 | 150018.9679 | 313876.8282 | 33.95 | 65 | #N/A
385154 | 2018-04-15 14:06 | 11.7032 | Oxy3 (PSt7-10) | 2018-04-04 12:21 | default | 173.1975 | μmol/L | 29.3862 | °C | 996 | hPa | Humid | 35 | 0 | 0 | 21.824 | 150021.5882 | 313881.4179 | 33.95 | 65 | #N/A
385164 | 2018-04-15 14:06 | 11.7199 | Oxy3 (PSt7-10) | 2018-04-04 12:21 | default | 173.2244 | μmol/L | 29.3839 | °C | 996 | hPa | Humid | 35 | 0 | 0 | 21.823 | 150022.3709 | 313877.6258 | 33.95 | 65 | #N/A
385172 | 2018-04-15 14:06 | 11.7367 | Oxy3 (PSt7-10) | 2018-04-04 12:21 | default | 173.1403 | μmol/L | 29.397 | °C | 996 | hPa | Humid | 35 | 0 | 0 | 21.824 | 150011.3325 | 313865.5301 | 33.95 | 65 | #N/A
385185 | 2018-04-15 14:06 | 11.7533 | Oxy3 (PSt7-10) | 2018-04-04 12:21 | default | 173.2762 | μmol/L | 29.3855 | °C | 996 | hPa | Humid | 35 | 0 | 0 | 21.819 | 150013.0404 | 313878.4368 | 33.95 | 65 | #N/A
385197 | 2018-04-15 14:06 | 11.7704 | Oxy3 (PSt7-10) | 2018-04-04 12:21 | default | 173.3064 | μmol/L | 29.3798 | °C | 996 | hPa | Humid | 35 | 0 | 0 | 21.819 | 150012.2532 | 313884.9098 | 33.95 | 65 | #N/A
385204 | 2018-04-15 14:06 | 11.7869 | Oxy3 (PSt7-10) | 2018-04-04 12:21 | default | 173.2061 | μmol/L | 29.3817 | °C | 996 | hPa | Humid | 35 | 0 | 0 | 21.825 | 150005.7576 | 313880.3809 | 33.95 | 65 | #N/A
385215 | 2018-04-15 14:06 | 11.8034 | Oxy3 (PSt7-10) | 2018-04-04 12:21 | default | 173.2114 | μmol/L | 29.3892 | °C | 996 | hPa | Humid | 35 | 0 | 0 | 21.822 | 150003.779 | 313863.5384 | 33.95 | 65 | #N/A
385225 | 2018-04-15 14:06 | 11.8203 | Oxy3 (PSt7-10) | 2018-04-04 12:21 | default | 173.3353 | μmol/L | 29.3772 | °C | 996 | hPa | Humid | 35 | 0 | 0 | 21.818 | 149991.1779 | 313860.8548 | 33.95 | 65 | #N/A
385239 | 2018-04-15 14:06 | 11.8372 | Oxy3 (PSt7-10) | 2018-04-04 12:21 | default | 173.1817 | μmol/L | 29.4005 | °C | 996 | hPa | Humid | 35 | 0 | 0 | 21.82 | 149994.535 | 313864.9202 | 33.95 | 65 | #N/A
385248 | 2018-04-15 14:06 | 11.8532 | Oxy3 (PSt7-10) | 2018-04-04 12:21 | default | 173.3392 | μmol/L | 29.3765 | °C | 996 | hPa | Humid | 35 | 0 | 0 | 21.818 | 149994.5699 | 313857.5629 | 33.95 | 65 | #N/A
385252 | 2018-04-15 14:06 | 11.87 | Oxy3 (PSt7-10) | 2018-04-04 12:21 | default | 173.3141 | μmol/L | 29.3699 | °C | 996 | hPa | Humid | 35 | 0 | 0 | 21.822 | 149988.2185 | 313847.3265 | 33.95 | 65 | #N/A
385267 | 2018-04-15 14:06 | 11.8871 | Oxy3 (PSt7-10) | 2018-04-04 12:21 | default | 173.2558 | μmol/L | 29.3837 | °C | 996 | hPa | Humid | 35 | 0 | 0 | 21.821 | 149987.7694 | 313858.6808 | 33.95 | 65 | #N/A
385280 | 2018-04-15 14:06 | 11.9036 | Oxy3 (PSt7-10) | 2018-04-04 12:21 | default | 173.295 | μmol/L | 29.3735 | °C | 996 | hPa | Humid | 35 | 0 | 0 | 21.822 | 149994.5286 | 313863.457 | 33.95 | 65 | #N/A
385284 | 2018-04-15 14:06 | 11.9204 | Oxy3 (PSt7-10) | 2018-04-04 12:21 | default | 173.2617 | μmol/L | 29.3826 | °C | 996 | hPa | Humid | 35 | 0 | 0 | 21.821 | 149990.0497 | 313862.959 | 33.95 | 65 | #N/A
385291 | 2018-04-15 14:06 | 11.9368 | Oxy3 (PSt7-10) | 2018-04-04 12:21 | default | 173.2548 | μmol/L | 29.3754 | °C | 996 | hPa | Humid | 35 | 0 | 0 | 21.824 | 149986.3276 | 313869.6798 | 33.95 | 65 | #N/A
385303 | 2018-04-15 14:06 | 11.9532 | Oxy3 (PSt7-10) | 2018-04-04 12:21 | default | 173.3067 | μmol/L | 29.3741 | °C | 996 | hPa | Humid | 35 | 0 | 0 | 21.821 | 149982.1915 | 313859.6778 | 33.95 | 65 | #N/A
385317 | 2018-04-15 14:06 | 11.9701 | Oxy3 (PSt7-10) | 2018-04-04 12:21 | default | 173.2935 | μmol/L | 29.3794 | °C | 996 | hPa | Humid | 35 | 0 | 0 | 21.82 | 149981.2637 | 313849.7267 | 33.95 | 65 | #N/A
385327 | 2018-04-15 14:06 | 11.9871 | Oxy3 (PSt7-10) | 2018-04-04 12:21 | default | 173.2952 | μmol/L | 29.3819 | °C | 996 | hPa | Humid | 35 | 0 | 0 | 21.819 | 149976.1813 | 313856.0541 | 33.95 | 65 | #N/A
385339 | 2018-04-15 14:06 | 12.0038 | Oxy3 (PSt7-10) | 2018-04-04 12:21 | default | 173.175 | μmol/L | 29.4018 | °C | 996 | hPa | Humid | 35 | 0 | 0 | 21.82 | 149971.0091 | 313851.4297 | 33.95 | 65 | #N/A
385346 | 2018-04-15 14:06 | 12.0201 | Oxy3 (PSt7-10) | 2018-04-04 12:21 | default | 173.3093 | μmol/L | 29.3679 | °C | 996 | hPa | Humid | 35 | 0 | 0 | 21.823 | 149975.7118 | 313849.314 | 33.95 | 65 | #N/A
385352 | 2018-04-15 14:06 | 12.0366 | Oxy3 (PSt7-10) | 2018-04-04 12:21 | default | 173.2343 | μmol/L | 29.3821 | °C | 996 | hPa | Humid | 35 | 0 | 0 | 21.823 | 149970.7479 | 313852.4011 | 33.95 | 65 | #N/A
385367 | 2018-04-15 14:06 | 12.0532 | Oxy3 (PSt7-10) | 2018-04-04 12:21 | default | 173.2997 | μmol/L | 29.3811 | °C | 996 | hPa | Humid | 35 | 0 | 0 | 21.819 | 149969.0288 | 313847.2962 | 33.95 | 65 | #N/A
385373 | 2018-04-15 14:06 | 12.07 | Oxy3 (PSt7-10) | 2018-04-04 12:21 | default | 173.3165 | μmol/L | 29.3808 | °C | 996 | hPa | Humid | 35 | 0 | 0 | 21.818 | 149963.6597 | 313850.586 | 33.95 | 65 | #N/A
385388 | 2018-04-15 14:06 | 12.087 | Oxy3 (PSt7-10) | 2018-04-04 12:21 | default | 173.3434 | μmol/L | 29.3729 | °C | 996 | hPa | Humid | 35 | 0 | 0 | 21.819 | 149965.1901 | 313856.1028 | 33.95 | 65 | #N/A
385391 | 2018-04-15 14:06 | 12.1036 | Oxy3 (PSt7-10) | 2018-04-04 12:21 | default | 173.3181 | μmol/L | 29.3748 | °C | 996 | hPa | Humid | 35 | 0 | 0 | 21.82 | 149959.0997 | 313837.6265 | 33.95 | 65 | #N/A
385407 | 2018-04-15 14:06 | 12.1199 | Oxy3 (PSt7-10) | 2018-04-04 12:21 | default | 173.3336 | μmol/L | 29.3804 | °C | 996 | hPa | Humid | 35 | 0 | 0 | 21.817 | 149956.5558 | 313835.5941 | 33.95 | 65 | #N/A
385417 | 2018-04-15 14:06 | 12.1367 | Oxy3 (PSt7-10) | 2018-04-04 12:21 | default | 173.2717 | μmol/L | 29.3864 | °C | 996 | hPa | Humid | 35 | 0 | 0 | 21.819 | 149962.4689 | 313837.5798 | 33.95 | 65 | #N/A
385423 | 2018-04-15 14:06 | 12.1534 | Oxy3 (PSt7-10) | 2018-04-04 12:21 | default | 173.287 | μmol/L | 29.3835 | °C | 996 | hPa | Humid | 35 | 0 | 0 | 21.819 | 149960.4275 | 313846.7281 | 33.95 | 65 | #N/A
385436 | 2018-04-15 14:06 | 12.1703 | Oxy3 (PSt7-10) | 2018-04-04 12:21 | default | 173.3281 | μmol/L | 29.3786 | °C | 996 | hPa | Humid | 35 | 0 | 0 | 21.818 | 149953.5947 | 313849.4247 | 33.95 | 65 | #N/A
385443 | 2018-04-15 14:06 | 12.1865 | Oxy3 (PSt7-10) | 2018-04-04 12:21 | default | 173.3203 | μmol/L | 29.3857 | °C | 996 | hPa | Humid | 35 | 0 | 0 | 21.816 | 149954.254 | 313846.1595 | 33.95 | 65 | #N/A
385459 | 2018-04-15 14:06 | 12.204 | Oxy3 (PSt7-10) | 2018-04-04 12:21 | default | 173.2619 | μmol/L | 29.3911 | °C | 996 | hPa | Humid | 35 | 0 | 0 | 21.818 | 149955.3825 | 313850.3819 | 33.95 | 65 | #N/A
385461 | 2018-04-15 14:06 | 12.2202 | Oxy3 (PSt7-10) | 2018-04-04 12:21 | default | 173.307 | μmol/L | 29.374 | °C | 996 | hPa | Humid | 35 | 0 | 0 | 21.821 | 149944.9139 | 313838.6294 | 33.95 | 65 | #N/A
385475 | 2018-04-15 14:06 | 12.2373 | Oxy3 (PSt7-10) | 2018-04-04 12:21 | default | 173.4182 | μmol/L | 29.3616 | °C | 996 | hPa | Humid | 35 | 0 | 0 | 21.818 | 149945.8824 | 313841.9122 | 33.95 | 65 | #N/A
385488 | 2018-04-15 14:06 | 12.2534 | Oxy3 (PSt7-10) | 2018-04-04 12:21 | default | 173.4304 | μmol/L | 29.3622 | °C | 996 | hPa | Humid | 35 | 0 | 0 | 21.817 | 149940.8829 | 313849.6986 | 33.95 | 65 | #N/A
385499 | 2018-04-15 14:06 | 12.2704 | Oxy3 (PSt7-10) | 2018-04-04 12:21 | default | 173.3104 | μmol/L | 29.3734 | °C | 996 | hPa | Humid | 35 | 0 | 0 | 21.821 | 149952.7333 | 313840.4739 | 33.95 | 65 | #N/A
385503 | 2018-04-15 14:06 | 12.2868 | Oxy3 (PSt7-10) | 2018-04-04 12:21 | default | 173.2558 | μmol/L | 29.3894 | °C | 996 | hPa | Humid | 35 | 0 | 0 | 21.819 | 149938.1858 | 313836.9222 | 33.95 | 65 | #N/A
385514 | 2018-04-15 14:06 | 12.3035 | Oxy3 (PSt7-10) | 2018-04-04 12:21 | default | 173.2955 | μmol/L | 29.3933 | °C | 996 | hPa | Humid | 35 | 0 | 0 | 21.815 | 149937.4527 | 313835.7765 | 33.95 | 65 | #N/A
385522 | 2018-04-15 14:06 | 12.3203 | Oxy3 (PSt7-10) | 2018-04-04 12:21 | default | 173.2922 | μmol/L | 29.3853 | °C | 996 | hPa | Humid | 35 | 0 | 0 | 21.818 | 149936.3813 | 313838.2688 | 33.95 | 65 | #N/A
385540 | 2018-04-15 14:06 | 12.3378 | Oxy3 (PSt7-10) | 2018-04-04 12:21 | default | 173.3427 | μmol/L | 29.3787 | °C | 996 | hPa | Humid | 35 | 0 | 0 | 21.817 | 149940.2264 | 313848.3476 | 33.95 | 65 | #N/A
385550 | 2018-04-15 14:06 | 12.3535 | Oxy3 (PSt7-10) | 2018-04-04 12:21 | default | 173.3724 | μmol/L | 29.3844 | °C | 996 | hPa | Humid | 35 | 0 | 0 | 21.813 | 149940.1937 | 313843.5464 | 33.95 | 65 | #N/A
385551 | 2018-04-15 14:06 | 12.3704 | Oxy3 (PSt7-10) | 2018-04-04 12:21 | default | 173.3743 | μmol/L | 29.3841 | °C | 996 | hPa | Humid | 35 | 0 | 0 | 21.813 | 149926.7359 | 313851.0936 | 33.95 | 65 | #N/A
385569 | 2018-04-15 14:06 | 12.3867 | Oxy3 (PSt7-10) | 2018-04-04 12:21 | default | 173.2703 | μmol/L | 29.3923 | °C | 996 | hPa | Humid | 35 | 0 | 0 | 21.817 | 149936.3082 | 313838.4355 | 33.95 | 65 | #N/A
385578 | 2018-04-15 14:06 | 12.4032 | Oxy3 (PSt7-10) | 2018-04-04 12:21 | default | 173.2776 | μmol/L | 29.3909 | °C | 996 | hPa | Humid | 35 | 0 | 0 | 21.817 | 149922.2081 | 313833.9481 | 33.95 | 65 | #N/A
385584 | 2018-04-15 14:06 | 12.4205 | Oxy3 (PSt7-10) | 2018-04-04 12:21 | default | 173.3311 | μmol/L | 29.3809 | °C | 996 | hPa | Humid | 35 | 0 | 0 | 21.817 | 149930.5804 | 313843.8606 | 33.95 | 65 | #N/A
385600 | 2018-04-15 14:07 | 12.437 | Oxy3 (PSt7-10) | 2018-04-04 12:21 | default | 173.3281 | μmol/L | 29.3843 | °C | 996 | hPa | Humid | 35 | 0 | 0 | 21.816 | 149918.8037 | 313840.4132 | 33.95 | 65 | #N/A
385601 | 2018-04-15 14:07 | 12.4534 | Oxy3 (PSt7-10) | 2018-04-04 12:21 | default | 173.3211 | μmol/L | 29.3856 | °C | 996 | hPa | Humid | 35 | 0 | 0 | 21.816 | 149929.8838 | 313836.6214 | 33.95 | 65 | #N/A
385615 | 2018-04-15 14:07 | 12.4699 | Oxy3 (PSt7-10) | 2018-04-04 12:21 | default | 173.2946 | μmol/L | 29.3849 | °C | 996 | hPa | Humid | 35 | 0 | 0 | 21.818 | 149920.1355 | 313838.3332 | 33.95 | 65 | #N/A
385623 | 2018-04-15 14:07 | 12.4865 | Oxy3 (PSt7-10) | 2018-04-04 12:21 | default | 173.3562 | μmol/L | 29.379 | °C | 996 | hPa | Humid | 35 | 0 | 0 | 21.816 | 149919.9242 | 313838.777 | 33.95 | 65 | #N/A
385636 | 2018-04-15 14:07 | 12.5036 | Oxy3 (PSt7-10) | 2018-04-04 12:21 | default | 173.339 | μmol/L | 29.3765 | °C | 996 | hPa | Humid | 35 | 0 | 0 | 21.818 | 149914.9838 | 313840.9896 | 33.95 | 65 | #N/A
385642 | 2018-04-15 14:07 | 12.5209 | Oxy3 (PSt7-10) | 2018-04-04 12:21 | default | 173.3026 | μmol/L | 29.3834 | °C | 996 | hPa | Humid | 35 | 0 | 0 | 21.818 | 149920.313 | 313821.3273 | 33.95 | 65 | #N/A
385654 | 2018-04-15 14:07 | 12.537 | Oxy3 (PSt7-10) | 2018-04-04 12:21 | default | 173.3268 | μmol/L | 29.3845 | °C | 996 | hPa | Humid | 35 | 0 | 0 | 21.816 | 149908.3264 | 313829.9583 | 33.95 | 65 | #N/A
385669 | 2018-04-15 14:07 | 12.5533 | Oxy3 (PSt7-10) | 2018-04-04 12:21 | default | 173.417 | μmol/L | 29.3704 | °C | 996 | hPa | Humid | 35 | 0 | 0 | 21.815 | 149906.5959 | 313813.295 | 33.95 | 65 | #N/A
385675 | 2018-04-15 14:07 | 12.5703 | Oxy3 (PSt7-10) | 2018-04-04 12:21 | default | 173.385 | μmol/L | 29.3707 | °C | 996 | hPa | Humid | 35 | 0 | 0 | 21.817 | 149905.8858 | 313834.07 | 33.95 | 65 | #N/A
385683 | 2018-04-15 14:07 | 12.587 | Oxy3 (PSt7-10) | 2018-04-04 12:21 | default | 173.4076 | μmol/L | 29.3693 | °C | 996 | hPa | Humid | 35 | 0 | 0 | 21.816 | 149909.8681 | 313809.2939 | 33.95 | 65 | #N/A
385697 | 2018-04-15 14:07 | 12.6034 | Oxy3 (PSt7-10) | 2018-04-04 12:21 | default | 173.3156 | μmol/L | 29.3951 | °C | 996 | hPa | Humid | 35 | 0 | 0 | 21.813 | 149905.996 | 313826.8425 | 33.95 | 65 | #N/A
385707 | 2018-04-15 14:07 | 12.6199 | Oxy3 (PSt7-10) | 2018-04-04 12:21 | default | 173.3048 | μmol/L | 29.3886 | °C | 996 | hPa | Humid | 35 | 0 | 0 | 21.816 | 149898.7396 | 313822.0962 | 33.95 | 65 | #N/A
385713 | 2018-04-15 14:07 | 12.6367 | Oxy3 (PSt7-10) | 2018-04-04 12:21 | default | 173.2971 | μmol/L | 29.4015 | °C | 996 | hPa | Humid | 35 | 0 | 0 | 21.812 | 149898.6033 | 313835.144 | 33.95 | 65 | #N/A
385722 | 2018-04-15 14:07 | 12.6533 | Oxy3 (PSt7-10) | 2018-04-04 12:21 | default | 173.3764 | μmol/L | 29.3837 | °C | 996 | hPa | Humid | 35 | 0 | 0 | 21.813 | 149896.7062 | 313818.0947 | 33.95 | 65 | #N/A
385736 | 2018-04-15 14:07 | 12.6705 | Oxy3 (PSt7-10) | 2018-04-04 12:21 | default | 173.3802 | μmol/L | 29.383 | °C | 996 | hPa | Humid | 35 | 0 | 0 | 21.813 | 149893.861 | 313822.5456 | 33.95 | 65 | #N/A
385745 | 2018-04-15 14:07 | 12.6869 | Oxy3 (PSt7-10) | 2018-04-04 12:21 | default | 173.3441 | μmol/L | 29.3869 | °C | 996 | hPa | Humid | 35 | 0 | 0 | 21.814 | 149895.2509 | 313826.1372 | 33.95 | 65 | #N/A
385755 | 2018-04-15 14:07 | 12.7035 | Oxy3 (PSt7-10) | 2018-04-04 12:21 | default | 173.2385 | μmol/L | 29.404 | °C | 996 | hPa | Humid | 35 | 0 | 0 | 21.815 | 149896.821 | 313816.9415 | 33.95 | 65 | #N/A
385765 | 2018-04-15 14:07 | 12.7205 | Oxy3 (PSt7-10) | 2018-04-04 12:21 | default | 173.2318 | μmol/L | 29.4053 | °C | 996 | hPa | Humid | 35 | 0 | 0 | 21.815 | 149895.7153 | 313832.6636 | 33.95 | 65 | #N/A
385776 | 2018-04-15 14:07 | 12.737 | Oxy3 (PSt7-10) | 2018-04-04 12:21 | default | 173.4036 | μmol/L | 29.3757 | °C | 996 | hPa | Humid | 35 | 0 | 0 | 21.814 | 149892.0102 | 313828.5705 | 33.95 | 65 | #N/A
385782 | 2018-04-15 14:07 | 12.7534 | Oxy3 (PSt7-10) | 2018-04-04 12:21 | default | 173.437 | μmol/L | 29.3694 | °C | 996 | hPa | Humid | 35 | 0 | 0 | 21.814 | 149888.8017 | 313826.3386 | 33.95 | 65 | #N/A
385791 | 2018-04-15 14:07 | 12.7706 | Oxy3 (PSt7-10) | 2018-04-04 12:21 | default | 173.3818 | μmol/L | 29.3883 | °C | 996 | hPa | Humid | 35 | 0 | 0 | 21.811 | 149884.2921 | 313827.6634 | 33.95 | 65 | #N/A
385803 | 2018-04-15 14:07 | 12.7865 | Oxy3 (PSt7-10) | 2018-04-04 12:21 | default | 173.3168 | μmol/L | 29.3921 | °C | 996 | hPa | Humid | 35 | 0 | 0 | 21.814 | 149882.824 | 313823.5544 | 33.95 | 65 | #N/A
385819 | 2018-04-15 14:07 | 12.8038 | Oxy3 (PSt7-10) | 2018-04-04 12:21 | default | 173.4022 | μmol/L | 29.3817 | °C | 996 | hPa | Humid | 35 | 0 | 0 | 21.812 | 149883.9312 | 313829.572 | 33.95 | 65 | #N/A
385827 | 2018-04-15 14:07 | 12.8204 | Oxy3 (PSt7-10) | 2018-04-04 12:21 | default | 173.3623 | μmol/L | 29.3835 | °C | 996 | hPa | Humid | 35 | 0 | 0 | 21.814 | 149882.567 | 313826.4853 | 33.95 | 65 | #N/A
385838 | 2018-04-15 14:07 | 12.8368 | Oxy3 (PSt7-10) | 2018-04-04 12:21 | default | 173.4297 | μmol/L | 29.385 | °C | 996 | hPa | Humid | 35 | 0 | 0 | 21.809 | 149869.7385 | 313818.2373 | 33.95 | 65 | #N/A
385846 | 2018-04-15 14:07 | 12.8538 | Oxy3 (PSt7-10) | 2018-04-04 12:21 | default | 173.4424 | μmol/L | 29.3798 | °C | 996 | hPa | Humid | 35 | 0 | 0 | 21.81 | 149873.4631 | 313830.2657 | 33.95 | 65 | #N/A
385855 | 2018-04-15 14:07 | 12.8699 | Oxy3 (PSt7-10) | 2018-04-04 12:21 | default | 173.3714 | μmol/L | 29.3818 | °C | 996 | hPa | Humid | 35 | 0 | 0 | 21.814 | 149877.0744 | 313838.5446 | 33.95 | 65 | #N/A
385867 | 2018-04-15 14:07 | 12.8872 | Oxy3 (PSt7-10) | 2018-04-04 12:21 | default | 173.422 | μmol/L | 29.3808 | °C | 996 | hPa | Humid | 35 | 0 | 0 | 21.811 | 149867.849 | 313824.7476 | 33.95 | 65 | #N/A
385878 | 2018-04-15 14:07 | 12.9033 | Oxy3 (PSt7-10) | 2018-04-04 12:21 | default | 173.4205 | μmol/L | 29.3754 | °C | 996 | hPa | Humid | 35 | 0 | 0 | 21.813 | 149867.0303 | 313823.3276 | 33.95 | 65 | #N/A
385882 | 2018-04-15 14:07 | 12.92 | Oxy3 (PSt7-10) | 2018-04-04 12:21 | default | 173.3407 | μmol/L | 29.3989 | °C | 996 | hPa | Humid | 35 | 0 | 0 | 21.81 | 149871.4792 | 313825.6658 | 33.95 | 65 | #N/A
385896 | 2018-04-15 14:07 | 12.9377 | Oxy3 (PSt7-10) | 2018-04-04 12:21 | default | 173.2789 | μmol/L | 29.4049 | °C | 996 | hPa | Humid | 35 | 0 | 0 | 21.812 | 149867.2421 | 313827.5088 | 33.95 | 65 | #N/A
385901 | 2018-04-15 14:07 | 12.9536 | Oxy3 (PSt7-10) | 2018-04-04 12:21 | default | 173.3605 | μmol/L | 29.3952 | °C | 996 | hPa | Humid | 35 | 0 | 0 | 21.81 | 149862.5972 | 313818.1614 | 33.95 | 65 | #N/A
385919 | 2018-04-15 14:07 | 12.9701 | Oxy3 (PSt7-10) | 2018-04-04 12:21 | default | 173.36 | μmol/L | 29.3896 | °C | 996 | hPa | Humid | 35 | 0 | 0 | 21.812 | 149859.1819 | 313822.4763 | 33.95 | 65 | #N/A
385923 | 2018-04-15 14:07 | 12.987 | Oxy3 (PSt7-10) | 2018-04-04 12:21 | default | 173.2967 | μmol/L | 29.3987 | °C | 996 | hPa | Humid | 35 | 0 | 0 | 21.813 | 149864.4264 | 313816.8369 | 33.95 | 65 | #N/A
385936 | 2018-04-15 14:07 | 13.0036 | Oxy3 (PSt7-10) | 2018-04-04 12:21 | default | 173.3768 | μmol/L | 29.3865 | °C | 996 | hPa | Humid | 35 | 0 | 0 | 21.812 | 149852.4731 | 313825.1299 | 33.95 | 65 | #N/A
385949 | 2018-04-15 14:07 | 13.0204 | Oxy3 (PSt7-10) | 2018-04-04 12:21 | default | 173.3152 | μmol/L | 29.4009 | °C | 996 | hPa | Humid | 35 | 0 | 0 | 21.811 | 149856.6768 | 313809.0148 | 33.95 | 65 | #N/A
385958 | 2018-04-15 14:07 | 13.0372 | Oxy3 (PSt7-10) | 2018-04-04 12:21 | default | 173.4149 | μmol/L | 29.3793 | °C | 996 | hPa | Humid | 35 | 0 | 0 | 21.812 | 149855.7382 | 313810.9517 | 33.95 | 65 | #N/A
385962 | 2018-04-15 14:07 | 13.0532 | Oxy3 (PSt7-10) | 2018-04-04 12:21 | default | 173.4087 | μmol/L | 29.3804 | °C | 996 | hPa | Humid | 35 | 0 | 0 | 21.812 | 149849.0239 | 313819.3449 | 33.95 | 65 | #N/A
385972 | 2018-04-15 14:07 | 13.0698 | Oxy3 (PSt7-10) | 2018-04-04 12:21 | default | 173.3541 | μmol/L | 29.3964 | °C | 996 | hPa | Humid | 35 | 0 | 0 | 21.81 | 149851.4229 | 313803.1081 | 33.95 | 65 | #N/A
385987 | 2018-04-15 14:07 | 13.0871 | Oxy3 (PSt7-10) | 2018-04-04 12:21 | default | 173.3579 | μmol/L | 29.3957 | °C | 996 | hPa | Humid | 35 | 0 | 0 | 21.81 | 149854.3117 | 313830.38 | 33.95 | 65 | #N/A
385993 | 2018-04-15 14:07 | 13.1039 | Oxy3 (PSt7-10) | 2018-04-04 12:21 | default | 173.3504 | μmol/L | 29.3971 | °C | 996 | hPa | Humid | 35 | 0 | 0 | 21.81 | 149850.5037 | 313812.4499 | 33.95 | 65 | #N/A
386004 | 2018-04-15 14:07 | 13.1203 | Oxy3 (PSt7-10) | 2018-04-04 12:21 | default | 173.4446 | μmol/L | 29.3822 | °C | 996 | hPa | Humid | 35 | 0 | 0 | 21.809 | 149847.3889 | 313829.0906 | 33.95 | 65 | #N/A
386012 | 2018-04-15 14:07 | 13.1366 | Oxy3 (PSt7-10) | 2018-04-04 12:21 | default | 173.4271 | μmol/L | 29.3912 | °C | 996 | hPa | Humid | 35 | 0 | 0 | 21.807 | 149841.0651 | 313810.1371 | 33.95 | 65 | #N/A
386022 | 2018-04-15 14:07 | 13.1532 | Oxy3 (PSt7-10) | 2018-04-04 12:21 | default | 173.3826 | μmol/L | 29.3939 | °C | 996 | hPa | Humid | 35 | 0 | 0 | 21.809 | 149840.4653 | 313816.9193 | 33.95 | 65 | #N/A
386033 | 2018-04-15 14:07 | 13.17 | Oxy3 (PSt7-10) | 2018-04-04 12:21 | default | 173.4344 | μmol/L | 29.3813 | °C | 996 | hPa | Humid | 35 | 0 | 0 | 21.81 | 149845.9839 | 313804.0927 | 33.95 | 65 | #N/A
386042 | 2018-04-15 14:07 | 13.1868 | Oxy3 (PSt7-10) | 2018-04-04 12:21 | default | 173.4156 | μmol/L | 29.3877 | °C | 996 | hPa | Humid | 35 | 0 | 0 | 21.809 | 149843.3608 | 313818.4605 | 33.95 | 65 | #N/A
386051 | 2018-04-15 14:07 | 13.2032 | Oxy3 (PSt7-10) | 2018-04-04 12:21 | default | 173.4169 | μmol/L | 29.3817 | °C | 996 | hPa | Humid | 35 | 0 | 0 | 21.811 | 149843.9417 | 313805.0871 | 33.95 | 65 | #N/A
386062 | 2018-04-15 14:07 | 13.22 | Oxy3 (PSt7-10) | 2018-04-04 12:21 | default | 173.4927 | μmol/L | 29.3703 | °C | 996 | hPa | Humid | 35 | 0 | 0 | 21.81 | 149828.7281 | 313803.3456 | 33.95 | 65 | #N/A
386075 | 2018-04-15 14:07 | 13.237 | Oxy3 (PSt7-10) | 2018-04-04 12:21 | default | 173.4068 | μmol/L | 29.395 | °C | 996 | hPa | Humid | 35 | 0 | 0 | 21.807 | 149842.767 | 313815.475 | 33.95 | 65 | #N/A
386084 | 2018-04-15 14:07 | 13.2536 | Oxy3 (PSt7-10) | 2018-04-04 12:21 | default | 173.2793 | μmol/L | 29.4133 | °C | 996 | hPa | Humid | 35 | 0 | 0 | 21.809 | 149835.4384 | 313810.9643 | 33.95 | 65 | #N/A
386098 | 2018-04-15 14:07 | 13.2699 | Oxy3 (PSt7-10) | 2018-04-04 12:21 | default | 173.2836 | μmol/L | 29.4068 | °C | 996 | hPa | Humid | 35 | 0 | 0 | 21.811 | 149825.9846 | 313808.417 | 33.95 | 65 | #N/A
386106 | 2018-04-15 14:07 | 13.2867 | Oxy3 (PSt7-10) | 2018-04-04 12:21 | default | 173.3732 | μmol/L | 29.3957 | °C | 996 | hPa | Humid | 35 | 0 | 0 | 21.809 | 149836.6902 | 313808.2555 | 33.95 | 65 | #N/A
386114 | 2018-04-15 14:07 | 13.3036 | Oxy3 (PSt7-10) | 2018-04-04 12:21 | default | 173.4261 | μmol/L | 29.3885 | °C | 996 | hPa | Humid | 35 | 0 | 0 | 21.808 | 149828.2593 | 313811.8942 | 33.95 | 65 | #N/A
386123 | 2018-04-15 14:07 | 13.32 | Oxy3 (PSt7-10) | 2018-04-04 12:21 | default | 173.4093 | μmol/L | 29.3832 | °C | 996 | hPa | Humid | 35 | 0 | 0 | 21.811 | 149821.5458 | 313811.1252 | 33.95 | 65 | #N/A
386137 | 2018-04-15 14:07 | 13.3372 | Oxy3 (PSt7-10) | 2018-04-04 12:21 | default | 173.3203 | μmol/L | 29.4056 | °C | 996 | hPa | Humid | 35 | 0 | 0 | 21.809 | 149821.7362 | 313809.4346 | 33.95 | 65 | #N/A
386149 | 2018-04-15 14:07 | 13.3534 | Oxy3 (PSt7-10) | 2018-04-04 12:21 | default | 173.4176 | μmol/L | 29.3816 | °C | 996 | hPa | Humid | 35 | 0 | 0 | 21.811 | 149824.7492 | 313805.8634 | 33.95 | 65 | #N/A
386153 | 2018-04-15 14:07 | 13.3701 | Oxy3 (PSt7-10) | 2018-04-04 12:21 | default | 173.4024 | μmol/L | 29.3902 | °C | 996 | hPa | Humid | 35 | 0 | 0 | 21.809 | 149822.1761 | 313807.0857 | 33.95 | 65 | #N/A
386165 | 2018-04-15 14:07 | 13.3869 | Oxy3 (PSt7-10) | 2018-04-04 12:21 | default | 173.37 | μmol/L | 29.3948 | °C | 995 | hPa | Humid | 35 | 0 | 0 | 21.809 | 149816.2037 | 313809.3799 | 33.95 | 65 | #N/A
386172 | 2018-04-15 14:07 | 13.4038 | Oxy3 (PSt7-10) | 2018-04-04 12:21 | default | 173.3989 | μmol/L | 29.3936 | °C | 996 | hPa | Humid | 35 | 0 | 0 | 21.808 | 149820.056 | 313814.0808 | 33.95 | 65 | #N/A
386182 | 2018-04-15 14:07 | 13.42 | Oxy3 (PSt7-10) | 2018-04-04 12:21 | default | 173.432 | μmol/L | 29.3931 | °C | 996 | hPa | Humid | 35 | 0 | 0 | 21.806 | 149809.2511 | 313805.4115 | 33.95 | 65 | #N/A
386192 | 2018-04-15 14:08 | 13.437 | Oxy3 (PSt7-10) | 2018-04-04 12:21 | default | 173.4116 | μmol/L | 29.3913 | °C | 996 | hPa | Humid | 35 | 0 | 0 | 21.808 | 149812.132 | 313816.2703 | 33.95 | 65 | #N/A
386207 | 2018-04-15 14:08 | 13.4539 | Oxy3 (PSt7-10) | 2018-04-04 12:21 | default | 173.4473 | μmol/L | 29.3874 | °C | 996 | hPa | Humid | 35 | 0 | 0 | 21.807 | 149814.9637 | 313813.8125 | 33.95 | 65 | #N/A
386211 | 2018-04-15 14:08 | 13.4705 | Oxy3 (PSt7-10) | 2018-04-04 12:21 | default | 173.417 | μmol/L | 29.3902 | °C | 996 | hPa | Humid | 35 | 0 | 0 | 21.808 | 149815.9166 | 313811.8635 | 33.95 | 65 | #N/A
386221 | 2018-04-15 14:08 | 13.4873 | Oxy3 (PSt7-10) | 2018-04-04 12:21 | default | 173.3839 | μmol/L | 29.3936 | °C | 996 | hPa | Humid | 35 | 0 | 0 | 21.809 | 149817.6031 | 313819.3276 | 33.95 | 65 | #N/A
386237 | 2018-04-15 14:08 | 13.5033 | Oxy3 (PSt7-10) | 2018-04-04 12:21 | default | 173.4211 | μmol/L | 29.3951 | °C | 996 | hPa | Humid | 35 | 0 | 0 | 21.806 | 149797.371 | 313803.5239 | 33.95 | 65 | #N/A
386242 | 2018-04-15 14:08 | 13.5202 | Oxy3 (PSt7-10) | 2018-04-04 12:21 | default | 173.3827 | μmol/L | 29.3853 | °C | 996 | hPa | Humid | 35 | 0 | 0 | 21.812 | 149799.7336 | 313814.3406 | 33.95 | 65 | #N/A
386253 | 2018-04-15 14:08 | 13.537 | Oxy3 (PSt7-10) | 2018-04-04 12:21 | default | 173.4522 | μmol/L | 29.3808 | °C | 996 | hPa | Humid | 35 | 0 | 0 | 21.809 | 149808.8766 | 313812.0162 | 33.95 | 65 | #N/A
386270 | 2018-04-15 14:08 | 13.5533 | Oxy3 (PSt7-10) | 2018-04-04 12:21 | default | 173.4545 | μmol/L | 29.3889 | °C | 996 | hPa | Humid | 35 | 0 | 0 | 21.806 | 149801.1897 | 313794.7751 | 33.95 | 65 | #N/A
386273 | 2018-04-15 14:08 | 13.5704 | Oxy3 (PSt7-10) | 2018-04-04 12:21 | default | 173.446 | μmol/L | 29.3876 | °C | 996 | hPa | Humid | 35 | 0 | 0 | 21.807 | 149800.6136 | 313796.6909 | 33.95 | 65 | #N/A
386282 | 2018-04-15 14:08 | 13.5867 | Oxy3 (PSt7-10) | 2018-04-04 12:21 | default | 173.362 | μmol/L | 29.4034 | °C | 996 | hPa | Humid | 35 | 0 | 0 | 21.807 | 149801.2739 | 313798.7809 | 33.95 | 65 | #N/A
386292 | 2018-04-15 14:08 | 13.6038 | Oxy3 (PSt7-10) | 2018-04-04 12:21 | default | 173.4551 | μmol/L | 29.3845 | °C | 995 | hPa | Humid | 35 | 0 | 0 | 21.807 | 149801.9698 | 313791.2261 | 33.95 | 65 | #N/A
386304 | 2018-04-15 14:08 | 13.6202 | Oxy3 (PSt7-10) | 2018-04-04 12:21 | default | 173.4294 | μmol/L | 29.3893 | °C | 995 | hPa | Humid | 35 | 0 | 0 | 21.807 | 149791.9249 | 313777.2069 | 33.95 | 65 | #N/A
386317 | 2018-04-15 14:08 | 13.637 | Oxy3 (PSt7-10) | 2018-04-04 12:21 | default | 173.3889 | μmol/L | 29.4055 | °C | 995 | hPa | Humid | 35 | 0 | 0 | 21.804 | 149796.9705 | 313800.9525 | 33.95 | 65 | #N/A
386323 | 2018-04-15 14:08 | 13.6539 | Oxy3 (PSt7-10) | 2018-04-04 12:21 | default | 173.3987 | μmol/L | 29.3965 | °C | 996 | hPa | Humid | 35 | 0 | 0 | 21.807 | 149791.3465 | 313790.1052 | 33.95 | 65 | #N/A
386339 | 2018-04-15 14:08 | 13.6705 | Oxy3 (PSt7-10) | 2018-04-04 12:21 | default | 173.4056 | μmol/L | 29.3981 | °C | 996 | hPa | Humid | 35 | 0 | 0 | 21.806 | 149787.8913 | 313787.4209 | 33.95 | 65 | #N/A
386343 | 2018-04-15 14:08 | 13.6871 | Oxy3 (PSt7-10) | 2018-04-04 12:21 | default | 173.4403 | μmol/L | 29.3844 | °C | 995 | hPa | Humid | 35 | 0 | 0 | 21.808 | 149788.0627 | 313799.6349 | 33.95 | 65 | #N/A
386352 | 2018-04-15 14:08 | 13.7032 | Oxy3 (PSt7-10) | 2018-04-04 12:21 | default | 173.4463 | μmol/L | 29.3862 | °C | 995 | hPa | Humid | 35 | 0 | 0 | 21.807 | 149779.541 | 313787.5953 | 33.95 | 65 | #N/A
386368 | 2018-04-15 14:08 | 13.7203 | Oxy3 (PSt7-10) | 2018-04-04 12:21 | default | 173.3642 | μmol/L | 29.4016 | °C | 995 | hPa | Humid | 35 | 0 | 0 | 21.807 | 149788.8652 | 313796.8679 | 33.95 | 65 | #N/A
386375 | 2018-04-15 14:08 | 13.7367 | Oxy3 (PSt7-10) | 2018-04-04 12:21 | default | 173.4017 | μmol/L | 29.396 | °C | 996 | hPa | Humid | 35 | 0 | 0 | 21.807 | 149785.9894 | 313799.0223 | 33.95 | 65 | #N/A
386385 | 2018-04-15 14:08 | 13.7539 | Oxy3 (PSt7-10) | 2018-04-04 12:21 | default | 173.5523 | μmol/L | 29.3804 | °C | 995 | hPa | Humid | 35 | 0 | 0 | 21.802 | 149776.325 | 313802.1069 | 33.95 | 65 | #N/A
386400 | 2018-04-15 14:08 | 13.77 | Oxy3 (PSt7-10) | 2018-04-04 12:21 | default | 173.4345 | μmol/L | 29.3983 | °C | 996 | hPa | Humid | 35 | 0 | 0 | 21.804 | 149778.8414 | 313798.932 | 33.95 | 65 | #N/A
386406 | 2018-04-15 14:08 | 13.7872 | Oxy3 (PSt7-10) | 2018-04-04 12:21 | default | 173.4956 | μmol/L | 29.3868 | °C | 996 | hPa | Humid | 35 | 0 | 0 | 21.804 | 149774.1505 | 313795.6678 | 33.95 | 65 | #N/A
386414 | 2018-04-15 14:08 | 13.8033 | Oxy3 (PSt7-10) | 2018-04-04 12:21 | default | 173.4463 | μmol/L | 29.3989 | °C | 996 | hPa | Humid | 35 | 0 | 0 | 21.803 | 149766.3467 | 313781.4725 | 33.95 | 65 | #N/A
386425 | 2018-04-15 14:08 | 13.8199 | Oxy3 (PSt7-10) | 2018-04-04 12:21 | default | 173.426 | μmol/L | 29.39 | °C | 995 | hPa | Humid | 35 | 0 | 0 | 21.807 | 149771.6188 | 313784.9936 | 33.95 | 65 | #N/A
386436 | 2018-04-15 14:08 | 13.8371 | Oxy3 (PSt7-10) | 2018-04-04 12:21 | default | 173.4323 | μmol/L | 29.3916 | °C | 995 | hPa | Humid | 35 | 0 | 0 | 21.806 | 149765.5358 | 313785.892 | 33.95 | 65 | #N/A
386442 | 2018-04-15 14:08 | 13.8539 | Oxy3 (PSt7-10) | 2018-04-04 12:21 | default | 173.4859 | μmol/L | 29.3759 | °C | 995 | hPa | Humid | 35 | 0 | 0 | 21.808 | 149760.4016 | 313783.1785 | 33.95 | 65 | #N/A
386451 | 2018-04-15 14:08 | 13.87 | Oxy3 (PSt7-10) | 2018-04-04 12:21 | default | 173.3641 | μmol/L | 29.4116 | °C | 996 | hPa | Humid | 35 | 0 | 0 | 21.804 | 149754.5274 | 313778.4013 | 33.95 | 65 | #N/A
386463 | 2018-04-15 14:08 | 13.8866 | Oxy3 (PSt7-10) | 2018-04-04 12:21 | default | 173.5207 | μmol/L | 29.3949 | °C | 995 | hPa | Humid | 35 | 0 | 0 | 21.799 | 149756.1411 | 313781.5066 | 33.95 | 65 | #N/A
386477 | 2018-04-15 14:08 | 13.904 | Oxy3 (PSt7-10) | 2018-04-04 12:21 | default | 173.4071 | μmol/L | 29.3978 | °C | 996 | hPa | Humid | 35 | 0 | 0 | 21.806 | 149758.4042 | 313791.6377 | 33.95 | 65 | #N/A
386484 | 2018-04-15 14:08 | 13.9206 | Oxy3 (PSt7-10) | 2018-04-04 12:21 | default | 173.4746 | μmol/L | 29.395 | °C | 995 | hPa | Humid | 35 | 0 | 0 | 21.802 | 149758.9033 | 313779.9113 | 33.95 | 65 | #N/A
386495 | 2018-04-15 14:08 | 13.9373 | Oxy3 (PSt7-10) | 2018-04-04 12:21 | default | 173.402 | μmol/L | 29.4002 | °C | 995 | hPa | Humid | 35 | 0 | 0 | 21.805 | 149751.6598 | 313778.1854 | 33.95 | 65 | #N/A
386509 | 2018-04-15 14:08 | 13.9532 | Oxy3 (PSt7-10) | 2018-04-04 12:21 | default | 173.4462 | μmol/L | 29.3961 | °C | 996 | hPa | Humid | 35 | 0 | 0 | 21.804 | 149757.6401 | 313772.1147 | 33.95 | 65 | #N/A
386518 | 2018-04-15 14:08 | 13.9699 | Oxy3 (PSt7-10) | 2018-04-04 12:21 | default | 173.4785 | μmol/L | 29.3957 | °C | 996 | hPa | Humid | 35 | 0 | 0 | 21.802 | 149753.6915 | 313786.3869 | 33.95 | 65 | #N/A
386529 | 2018-04-15 14:08 | 13.9873 | Oxy3 (PSt7-10) | 2018-04-04 12:21 | default | 173.4981 | μmol/L | 29.392 | °C | 996 | hPa | Humid | 35 | 0 | 0 | 21.802 | 149748.3711 | 313777.5604 | 33.95 | 65 | #N/A
386537 | 2018-04-15 14:08 | 14.0035 | Oxy3 (PSt7-10) | 2018-04-04 12:21 | default | 173.4916 | μmol/L | 29.3933 | °C | 996 | hPa | Humid | 35 | 0 | 0 | 21.802 | 149747.0612 | 313780.3808 | 33.95 | 65 | #N/A
386550 | 2018-04-15 14:08 | 14.02 | Oxy3 (PSt7-10) | 2018-04-04 12:21 | default | 173.5546 | μmol/L | 29.3828 | °C | 995 | hPa | Humid | 35 | 0 | 0 | 21.801 | 149744.0101 | 313776.0737 | 33.95 | 65 | #N/A
386556 | 2018-04-15 14:08 | 14.037 | Oxy3 (PSt7-10) | 2018-04-04 12:21 | default | 173.5327 | μmol/L | 29.3869 | °C | 995 | hPa | Humid | 35 | 0 | 0 | 21.801 | 149755.3467 | 313791.2519 | 33.95 | 65 | #N/A
386566 | 2018-04-15 14:08 | 14.0534 | Oxy3 (PSt7-10) | 2018-04-04 12:21 | default | 173.4657 | μmol/L | 29.3967 | °C | 995 | hPa | Humid | 35 | 0 | 0 | 21.802 | 149739.7611 | 313781.0904 | 33.95 | 65 | #N/A
386577 | 2018-04-15 14:08 | 14.0701 | Oxy3 (PSt7-10) | 2018-04-04 12:21 | default | 173.5024 | μmol/L | 29.3969 | °C | 996 | hPa | Humid | 35 | 0 | 0 | 21.8 | 149740.0499 | 313776.3209 | 33.95 | 65 | #N/A
386585 | 2018-04-15 14:08 | 14.0866 | Oxy3 (PSt7-10) | 2018-04-04 12:21 | default | 173.5757 | μmol/L | 29.3788 | °C | 995 | hPa | Humid | 35 | 0 | 0 | 21.801 | 149738.9727 | 313784.6867 | 33.95 | 65 | #N/A
386594 | 2018-04-15 14:08 | 14.1038 | Oxy3 (PSt7-10) | 2018-04-04 12:21 | default | 173.4881 | μmol/L | 29.3939 | °C | 996 | hPa | Humid | 35 | 0 | 0 | 21.802 | 149736.5675 | 313779.598 | 33.95 | 65 | #N/A
386601 | 2018-04-15 14:08 | 14.1205 | Oxy3 (PSt7-10) | 2018-04-04 12:21 | default | 173.4598 | μmol/L | 29.3978 | °C | 995 | hPa | Humid | 35 | 0 | 0 | 21.802 | 149728.1431 | 313777.7394 | 33.95 | 65 | #N/A
386619 | 2018-04-15 14:08 | 14.1366 | Oxy3 (PSt7-10) | 2018-04-04 12:21 | default | 173.4937 | μmol/L | 29.3957 | °C | 996 | hPa | Humid | 35 | 0 | 0 | 21.801 | 149736.1977 | 313781.4239 | 33.95 | 65 | #N/A
386628 | 2018-04-15 14:08 | 14.1538 | Oxy3 (PSt7-10) | 2018-04-04 12:21 | default | 173.5704 | μmol/L | 29.3798 | °C | 995 | hPa | Humid | 35 | 0 | 0 | 21.801 | 149731.9881 | 313794.4563 | 33.95 | 65 | #N/A
386631 | 2018-04-15 14:08 | 14.1703 | Oxy3 (PSt7-10) | 2018-04-04 12:21 | default | 173.5033 | μmol/L | 29.3925 | °C | 995 | hPa | Humid | 35 | 0 | 0 | 21.801 | 149721.7628 | 313767.7297 | 33.95 | 65 | #N/A
386648 | 2018-04-15 14:08 | 14.1873 | Oxy3 (PSt7-10) | 2018-04-04 12:21 | default | 173.4364 | μmol/L | 29.4051 | °C | 995 | hPa | Humid | 35 | 0 | 0 | 21.801 | 149720.4751 | 313778.8211 | 33.95 | 65 | #N/A
386653 | 2018-04-15 14:08 | 14.2039 | Oxy3 (PSt7-10) | 2018-04-04 12:21 | default | 173.4315 | μmol/L | 29.4031 | °C | 995 | hPa | Humid | 35 | 0 | 0 | 21.802 | 149732.4021 | 313766.498 | 33.95 | 65 | #N/A
386662 | 2018-04-15 14:08 | 14.2206 | Oxy3 (PSt7-10) | 2018-04-04 12:21 | default | 173.5259 | μmol/L | 29.3982 | °C | 996 | hPa | Humid | 35 | 0 | 0 | 21.798 | 149721.5458 | 313776.2169 | 33.95 | 65 | #N/A
386675 | 2018-04-15 14:08 | 14.2369 | Oxy3 (PSt7-10) | 2018-04-04 12:21 | default | 173.5138 | μmol/L | 29.3933 | °C | 995 | hPa | Humid | 35 | 0 | 0 | 21.8 | 149723.0305 | 313769.3605 | 33.95 | 65 | #N/A
386682 | 2018-04-15 14:08 | 14.2534 | Oxy3 (PSt7-10) | 2018-04-04 12:21 | default | 173.5222 | μmol/L | 29.3946 | °C | 995 | hPa | Humid | 35 | 0 | 0 | 21.799 | 149722.6878 | 313788.2803 | 33.95 | 65 | #N/A
386695 | 2018-04-15 14:08 | 14.2703 | Oxy3 (PSt7-10) | 2018-04-04 12:21 | default | 173.45 | μmol/L | 29.3997 | °C | 995 | hPa | Humid | 35 | 0 | 0 | 21.802 | 149715.941 | 313784.5931 | 33.95 | 65 | #N/A
386704 | 2018-04-15 14:08 | 14.2869 | Oxy3 (PSt7-10) | 2018-04-04 12:21 | default | 173.4662 | μmol/L | 29.3966 | °C | 995 | hPa | Humid | 35 | 0 | 0 | 21.802 | 149722.1678 | 313788.743 | 33.95 | 65 | #N/A
386717 | 2018-04-15 14:08 | 14.3039 | Oxy3 (PSt7-10) | 2018-04-04 12:21 | default | 173.4653 | μmol/L | 29.3996 | °C | 995 | hPa | Humid | 35 | 0 | 0 | 21.801 | 149714.6924 | 313786.4559 | 33.95 | 65 | #N/A
386727 | 2018-04-15 14:08 | 14.3203 | Oxy3 (PSt7-10) | 2018-04-04 12:21 | default | 173.5161 | μmol/L | 29.3901 | °C | 995 | hPa | Humid | 35 | 0 | 0 | 21.801 | 149713.68 | 313775.7939 | 33.95 | 65 | #N/A
386732 | 2018-04-15 14:08 | 14.3374 | Oxy3 (PSt7-10) | 2018-04-04 12:21 | default | 173.5807 | μmol/L | 29.3864 | °C | 995 | hPa | Humid | 35 | 0 | 0 | 21.798 | 149713.3465 | 313777.6674 | 33.95 | 65 | #N/A
386749 | 2018-04-15 14:08 | 14.3537 | Oxy3 (PSt7-10) | 2018-04-04 12:21 | default | 173.4601 | μmol/L | 29.4034 | °C | 995 | hPa | Humid | 35 | 0 | 0 | 21.8 | 149715.3945 | 313763.7987 | 33.95 | 65 | #N/A
386759 | 2018-04-15 14:08 | 14.3706 | Oxy3 (PSt7-10) | 2018-04-04 12:21 | default | 173.4007 | μmol/L | 29.4118 | °C | 995 | hPa | Humid | 35 | 0 | 0 | 21.801 | 149705.729 | 313768.1733 | 33.95 | 65 | #N/A
386763 | 2018-04-15 14:08 | 14.3869 | Oxy3 (PSt7-10) | 2018-04-04 12:21 | default | 173.4663 | μmol/L | 29.408 | °C | 995 | hPa | Humid | 35 | 0 | 0 | 21.798 | 149703.9613 | 313774.9493 | 33.95 | 65 | #N/A
386776 | 2018-04-15 14:08 | 14.4034 | Oxy3 (PSt7-10) | 2018-04-04 12:21 | default | 173.4648 | μmol/L | 29.4054 | °C | 995 | hPa | Humid | 35 | 0 | 0 | 21.799 | 149709.1087 | 313764.1273 | 33.95 | 65 | #N/A
386789 | 2018-04-15 14:08 | 14.4202 | Oxy3 (PSt7-10) | 2018-04-04 12:21 | default | 173.5801 | μmol/L | 29.3865 | °C | 995 | hPa | Humid | 35 | 0 | 0 | 21.798 | 149698.6992 | 313768.7227 | 33.95 | 65 | #N/A
386796 | 2018-04-15 14:09 | 14.4367 | Oxy3 (PSt7-10) | 2018-04-04 12:21 | default | 173.4816 | μmol/L | 29.398 | °C | 996 | hPa | Humid | 35 | 0 | 0 | 21.801 | 149696.6375 | 313765.077 | 33.95 | 65 | #N/A
386806 | 2018-04-15 14:09 | 14.4535 | Oxy3 (PSt7-10) | 2018-04-04 12:21 | default | 173.4912 | μmol/L | 29.3976 | °C | 995 | hPa | Humid | 35 | 0 | 0 | 21.8 | 149701.4441 | 313764.5182 | 33.95 | 65 | #N/A
386811 | 2018-04-15 14:09 | 14.4705 | Oxy3 (PSt7-10) | 2018-04-04 12:21 | default | 173.5834 | μmol/L | 29.3831 | °C | 995 | hPa | Humid | 35 | 0 | 0 | 21.799 | 149700.2912 | 313764.5686 | 33.95 | 65 | #N/A
386821 | 2018-04-15 14:09 | 14.4869 | Oxy3 (PSt7-10) | 2018-04-04 12:21 | default | 173.5968 | μmol/L | 29.382 | °C | 996 | hPa | Humid | 35 | 0 | 0 | 21.799 | 149695.3275 | 313771.4903 | 33.95 | 65 | #N/A
386831 | 2018-04-15 14:09 | 14.5037 | Oxy3 (PSt7-10) | 2018-04-04 12:21 | default | 173.4931 | μmol/L | 29.4043 | °C | 996 | hPa | Humid | 35 | 0 | 0 | 21.798 | 149692.4776 | 313767.5403 | 33.95 | 65 | #N/A
386847 | 2018-04-15 14:09 | 14.5203 | Oxy3 (PSt7-10) | 2018-04-04 12:21 | default | 173.5009 | μmol/L | 29.4057 | °C | 996 | hPa | Humid | 35 | 0 | 0 | 21.797 | 149686.3324 | 313778.7357 | 33.95 | 65 | #N/A
386858 | 2018-04-15 14:09 | 14.5366 | Oxy3 (PSt7-10) | 2018-04-04 12:21 | default | 173.4325 | μmol/L | 29.4129 | °C | 996 | hPa | Humid | 35 | 0 | 0 | 21.799 | 149690.1123 | 313760.3627 | 33.95 | 65 | #N/A
386868 | 2018-04-15 14:09 | 14.5539 | Oxy3 (PSt7-10) | 2018-04-04 12:21 | default | 173.5035 | μmol/L | 29.4024 | °C | 996 | hPa | Humid | 35 | 0 | 0 | 21.798 | 149690.0729 | 313763.8537 | 33.95 | 65 | #N/A
386871 | 2018-04-15 14:09 | 14.5703 | Oxy3 (PSt7-10) | 2018-04-04 12:21 | default | 173.5444 | μmol/L | 29.3975 | °C | 996 | hPa | Humid | 35 | 0 | 0 | 21.797 | 149685.4986 | 313752.4643 | 33.95 | 65 | #N/A
386885 | 2018-04-15 14:09 | 14.5878 | Oxy3 (PSt7-10) | 2018-04-04 12:21 | default | 173.5091 | μmol/L | 29.4013 | °C | 996 | hPa | Humid | 35 | 0 | 0 | 21.798 | 149681.9634 | 313764.0331 | 33.95 | 65 | #N/A
386898 | 2018-04-15 14:09 | 14.6036 | Oxy3 (PSt7-10) | 2018-04-04 12:21 | default | 173.5647 | μmol/L | 29.3937 | °C | 996 | hPa | Humid | 35 | 0 | 0 | 21.797 | 149682.2347 | 313746.9099 | 33.95 | 65 | #N/A
386909 | 2018-04-15 14:09 | 14.6203 | Oxy3 (PSt7-10) | 2018-04-04 12:21 | default | 173.5273 | μmol/L | 29.3979 | °C | 996 | hPa | Humid | 35 | 0 | 0 | 21.798 | 149681.1199 | 313757.5423 | 33.95 | 65 | #N/A
386912 | 2018-04-15 14:09 | 14.6367 | Oxy3 (PSt7-10) | 2018-04-04 12:21 | default | 173.557 | μmol/L | 29.3937 | °C | 995 | hPa | Humid | 35 | 0 | 0 | 21.797 | 149678.1299 | 313744.1192 | 33.95 | 65 | #N/A
386929 | 2018-04-15 14:09 | 14.6534 | Oxy3 (PSt7-10) | 2018-04-04 12:21 | default | 173.5672 | μmol/L | 29.3932 | °C | 996 | hPa | Humid | 35 | 0 | 0 | 21.797 | 149684.8804 | 313750.6219 | 33.95 | 65 | #N/A
386937 | 2018-04-15 14:09 | 14.6703 | Oxy3 (PSt7-10) | 2018-04-04 12:21 | default | 173.5664 | μmol/L | 29.392 | °C | 995 | hPa | Humid | 35 | 0 | 0 | 21.797 | 149671.7429 | 313756.21 | 33.95 | 65 | #N/A
386942 | 2018-04-15 14:09 | 14.6869 | Oxy3 (PSt7-10) | 2018-04-04 12:21 | default | 173.4729 | μmol/L | 29.4096 | °C | 995 | hPa | Humid | 35 | 0 | 0 | 21.797 | 149670.6887 | 313759.2934 | 33.95 | 65 | #N/A
386955 | 2018-04-15 14:09 | 14.704 | Oxy3 (PSt7-10) | 2018-04-04 12:21 | default | 173.5764 | μmol/L | 29.3872 | °C | 995 | hPa | Humid | 35 | 0 | 0 | 21.798 | 149673.2089 | 313756.503 | 33.95 | 65 | #N/A
386961 | 2018-04-15 14:09 | 14.7204 | Oxy3 (PSt7-10) | 2018-04-04 12:21 | default | 173.5726 | μmol/L | 29.3936 | °C | 995 | hPa | Humid | 35 | 0 | 0 | 21.796 | 149669.5216 | 313763.9735 | 33.95 | 65 | #N/A
386979 | 2018-04-15 14:09 | 14.737 | Oxy3 (PSt7-10) | 2018-04-04 12:21 | default | 173.5912 | μmol/L | 29.3873 | °C | 995 | hPa | Humid | 35 | 0 | 0 | 21.797 | 149667.5839 | 313759.3344 | 33.95 | 65 | #N/A
386986 | 2018-04-15 14:09 | 14.7534 | Oxy3 (PSt7-10) | 2018-04-04 12:21 | default | 173.5881 | μmol/L | 29.3907 | °C | 995 | hPa | Humid | 35 | 0 | 0 | 21.796 | 149664.9626 | 313748.2041 | 33.95 | 65 | #N/A
386999 | 2018-04-15 14:09 | 14.7704 | Oxy3 (PSt7-10) | 2018-04-04 12:21 | default | 173.562 | μmol/L | 29.3871 | °C | 995 | hPa | Humid | 35 | 0 | 0 | 21.799 | 149670.9735 | 313752.5531 | 33.95 | 65 | #N/A
387007 | 2018-04-15 14:09 | 14.7869 | Oxy3 (PSt7-10) | 2018-04-04 12:21 | default | 173.6067 | μmol/L | 29.3844 | °C | 995 | hPa | Humid | 35 | 0 | 0 | 21.797 | 149660.231 | 313764.8255 | 33.95 | 65 | #N/A
387018 | 2018-04-15 14:09 | 14.8034 | Oxy3 (PSt7-10) | 2018-04-04 12:21 | default | 173.6491 | μmol/L | 29.3821 | °C | 995 | hPa | Humid | 35 | 0 | 0 | 21.795 | 149663.7614 | 313770.4849 | 33.95 | 65 | #N/A
387021 | 2018-04-15 14:09 | 14.8202 | Oxy3 (PSt7-10) | 2018-04-04 12:21 | default | 173.5129 | μmol/L | 29.402 | °C | 995 | hPa | Humid | 35 | 0 | 0 | 21.797 | 149666.0988 | 313767.6756 | 33.95 | 65 | #N/A
387039 | 2018-04-15 14:09 | 14.837 | Oxy3 (PSt7-10) | 2018-04-04 12:21 | default | 173.4744 | μmol/L | 29.4093 | °C | 995 | hPa | Humid | 35 | 0 | 0 | 21.797 | 149653.584 | 313763.6226 | 33.95 | 65 | #N/A
387050 | 2018-04-15 14:09 | 14.8535 | Oxy3 (PSt7-10) | 2018-04-04 12:21 | default | 173.5151 | μmol/L | 29.4016 | °C | 995 | hPa | Humid | 35 | 0 | 0 | 21.797 | 149656.0643 | 313760.319 | 33.95 | 65 | #N/A
387051 | 2018-04-15 14:09 | 14.8703 | Oxy3 (PSt7-10) | 2018-04-04 12:21 | default | 173.5194 | μmol/L | 29.4008 | °C | 995 | hPa | Humid | 35 | 0 | 0 | 21.797 | 149659.6351 | 313756.1515 | 33.95 | 65 | #N/A
387061 | 2018-04-15 14:09 | 14.8868 | Oxy3 (PSt7-10) | 2018-04-04 12:21 | default | 173.5583 | μmol/L | 29.4049 | °C | 995 | hPa | Humid | 35 | 0 | 0 | 21.793 | 149650.8764 | 313743.948 | 33.95 | 65 | #N/A
387076 | 2018-04-15 14:09 | 14.904 | Oxy3 (PSt7-10) | 2018-04-04 12:21 | default | 173.4822 | μmol/L | 29.4078 | °C | 995 | hPa | Humid | 35 | 0 | 0 | 21.797 | 149647.8368 | 313754.2137 | 33.95 | 65 | #N/A
387086 | 2018-04-15 14:09 | 14.9205 | Oxy3 (PSt7-10) | 2018-04-04 12:21 | default | 173.4673 | μmol/L | 29.4078 | °C | 995 | hPa | Humid | 35 | 0 | 0 | 21.798 | 149639.6833 | 313738.489 | 33.95 | 65 | #N/A
387097 | 2018-04-15 14:09 | 14.9373 | Oxy3 (PSt7-10) | 2018-04-04 12:21 | default | 173.5472 | μmol/L | 29.4041 | °C | 995 | hPa | Humid | 35 | 0 | 0 | 21.794 | 149646.8606 | 313735.0532 | 33.95 | 65 | #N/A
387106 | 2018-04-15 14:09 | 14.9538 | Oxy3 (PSt7-10) | 2018-04-04 12:21 | default | 173.5212 | μmol/L | 29.4062 | °C | 995 | hPa | Humid | 35 | 0 | 0 | 21.795 | 149645.3726 | 313745.7402 | 33.95 | 65 | #N/A
387113 | 2018-04-15 14:09 | 14.9701 | Oxy3 (PSt7-10) | 2018-04-04 12:21 | default | 173.6348 | μmol/L | 29.3933 | °C | 995 | hPa | Humid | 35 | 0 | 0 | 21.792 | 149629.6362 | 313742.0779 | 33.95 | 65 | #N/A
387122 | 2018-04-15 14:09 | 14.9872 | Oxy3 (PSt7-10) | 2018-04-04 12:21 | default | 173.573 | μmol/L | 29.3964 | °C | 995 | hPa | Humid | 35 | 0 | 0 | 21.795 | 149630.0555 | 313737.6588 | 33.95 | 65 | #N/A
387133 | 2018-04-15 14:09 | 15.0036 | Oxy3 (PSt7-10) | 2018-04-04 12:21 | default | 173.5841 | μmol/L | 29.4028 | °C | 995 | hPa | Humid | 35 | 0 | 0 | 21.792 | 149638.0577 | 313748.995 | 33.95 | 65 | #N/A
387141 | 2018-04-15 14:09 | 15.02 | Oxy3 (PSt7-10) | 2018-04-04 12:21 | default | 173.5527 | μmol/L | 29.4002 | °C | 995 | hPa | Humid | 35 | 0 | 0 | 21.795 | 149626.1738 | 313740.3459 | 33.95 | 65 | #N/A
387152 | 2018-04-15 14:09 | 15.0372 | Oxy3 (PSt7-10) | 2018-04-04 12:21 | default | 173.5018 | μmol/L | 29.4041 | °C | 995 | hPa | Humid | 35 | 0 | 0 | 21.797 | 149637.4795 | 313740.3393 | 33.95 | 65 | #N/A
387162 | 2018-04-15 14:09 | 15.0539 | Oxy3 (PSt7-10) | 2018-04-04 12:21 | default | 173.6281 | μmol/L | 29.3946 | °C | 995 | hPa | Humid | 35 | 0 | 0 | 21.792 | 149633.8221 | 313739.6855 | 33.95 | 65 | #N/A
387176 | 2018-04-15 14:09 | 15.0701 | Oxy3 (PSt7-10) | 2018-04-04 12:21 | default | 173.6052 | μmol/L | 29.3932 | °C | 995 | hPa | Humid | 35 | 0 | 0 | 21.794 | 149631.1127 | 313744.77 | 33.95 | 65 | #N/A
387184 | 2018-04-15 14:09 | 15.0868 | Oxy3 (PSt7-10) | 2018-04-04 12:21 | default | 173.7292 | μmol/L | 29.3784 | °C | 995 | hPa | Humid | 35 | 0 | 0 | 21.791 | 149623.6172 | 313726.2242 | 33.95 | 65 | #N/A
387199 | 2018-04-15 14:09 | 15.1034 | Oxy3 (PSt7-10) | 2018-04-04 12:21 | default | 173.6818 | μmol/L | 29.3845 | °C | 995 | hPa | Humid | 35 | 0 | 0 | 21.792 | 149619.2005 | 313733.0442 | 33.95 | 65 | #N/A
387203 | 2018-04-15 14:09 | 15.1204 | Oxy3 (PSt7-10) | 2018-04-04 12:21 | default | 173.5767 | μmol/L | 29.3985 | °C | 995 | hPa | Humid | 35 | 0 | 0 | 21.794 | 149630.5621 | 313740.3924 | 33.95 | 65 | #N/A
387212 | 2018-04-15 14:09 | 15.1371 | Oxy3 (PSt7-10) | 2018-04-04 12:21 | default | 173.5952 | μmol/L | 29.4036 | °C | 995 | hPa | Humid | 35 | 0 | 0 | 21.791 | 149628.439 | 313736.2512 | 33.95 | 65 | #N/A
387227 | 2018-04-15 14:09 | 15.1538 | Oxy3 (PSt7-10) | 2018-04-04 12:21 | default | 173.6005 | μmol/L | 29.3997 | °C | 995 | hPa | Humid | 35 | 0 | 0 | 21.792 | 149622.8875 | 313740.1501 | 33.95 | 65 | #N/A
387235 | 2018-04-15 14:09 | 15.1707 | Oxy3 (PSt7-10) | 2018-04-04 12:21 | default | 173.5499 | μmol/L | 29.4064 | °C | 995 | hPa | Humid | 35 | 0 | 0 | 21.793 | 149615.1424 | 313747.6411 | 33.95 | 65 | #N/A
387243 | 2018-04-15 14:09 | 15.1866 | Oxy3 (PSt7-10) | 2018-04-04 12:21 | default | 173.5774 | μmol/L | 29.4013 | °C | 995 | hPa | Humid | 35 | 0 | 0 | 21.793 | 149617.0247 | 313734.3111 | 33.95 | 65 | #N/A
387251 | 2018-04-15 14:09 | 15.2034 | Oxy3 (PSt7-10) | 2018-04-04 12:21 | default | 173.6337 | μmol/L | 29.3963 | °C | 995 | hPa | Humid | 35 | 0 | 0 | 21.791 | 149604.6885 | 313741.6875 | 33.95 | 65 | #N/A
387263 | 2018-04-15 14:09 | 15.2204 | Oxy3 (PSt7-10) | 2018-04-04 12:21 | default | 173.5693 | μmol/L | 29.4028 | °C | 995 | hPa | Humid | 35 | 0 | 0 | 21.793 | 149610.7686 | 313738.6066 | 33.95 | 65 | #N/A
387277 | 2018-04-15 14:09 | 15.237 | Oxy3 (PSt7-10) | 2018-04-04 12:21 | default | 173.5969 | μmol/L | 29.4004 | °C | 995 | hPa | Humid | 35 | 0 | 0 | 21.792 | 149612.5148 | 313747.5999 | 33.95 | 65 | #N/A
387281 | 2018-04-15 14:09 | 15.2536 | Oxy3 (PSt7-10) | 2018-04-04 12:21 | default | 173.5899 | μmol/L | 29.3989 | °C | 995 | hPa | Humid | 35 | 0 | 0 | 21.793 | 149597.9785 | 313730.7368 | 33.95 | 65 | #N/A
387296 | 2018-04-15 14:09 | 15.2705 | Oxy3 (PSt7-10) | 2018-04-04 12:21 | default | 173.5425 | μmol/L | 29.405 | °C | 995 | hPa | Humid | 35 | 0 | 0 | 21.794 | 149604.6251 | 313726.8589 | 33.95 | 65 | #N/A
387301 | 2018-04-15 14:09 | 15.2868 | Oxy3 (PSt7-10) | 2018-04-04 12:21 | default | 173.5839 | μmol/L | 29.4029 | °C | 995 | hPa | Humid | 35 | 0 | 0 | 21.792 | 149591.1725 | 313740.6233 | 33.95 | 65 | #N/A
387319 | 2018-04-15 14:09 | 15.304 | Oxy3 (PSt7-10) | 2018-04-04 12:21 | default | 173.6034 | μmol/L | 29.3992 | °C | 995 | hPa | Humid | 35 | 0 | 0 | 21.792 | 149596.3931 | 313726.1902 | 33.95 | 65 | #N/A
387328 | 2018-04-15 14:09 | 15.3203 | Oxy3 (PSt7-10) | 2018-04-04 12:21 | default | 173.6133 | μmol/L | 29.3931 | °C | 996 | hPa | Humid | 35 | 0 | 0 | 21.794 | 149591.2523 | 313740.0584 | 33.95 | 65 | #N/A
387336 | 2018-04-15 14:09 | 15.3368 | Oxy3 (PSt7-10) | 2018-04-04 12:21 | default | 173.591 | μmol/L | 29.4044 | °C | 995 | hPa | Humid | 35 | 0 | 0 | 21.791 | 149599.4489 | 313731.0632 | 33.95 | 65 | #N/A
387340 | 2018-04-15 14:09 | 15.3538 | Oxy3 (PSt7-10) | 2018-04-04 12:21 | default | 173.6682 | μmol/L | 29.387 | °C | 995 | hPa | Humid | 35 | 0 | 0 | 21.792 | 149589.4628 | 313729.469 | 33.95 | 65 | #N/A
387357 | 2018-04-15 14:09 | 15.3701 | Oxy3 (PSt7-10) | 2018-04-04 12:21 | default | 173.6888 | μmol/L | 29.386 | °C | 995 | hPa | Humid | 35 | 0 | 0 | 21.791 | 149588.0854 | 313745.4561 | 33.95 | 65 | #N/A
387363 | 2018-04-15 14:09 | 15.3868 | Oxy3 (PSt7-10) | 2018-04-04 12:21 | default | 173.5291 | μmol/L | 29.4132 | °C | 995 | hPa | Humid | 35 | 0 | 0 | 21.792 | 149592.5222 | 313738.2819 | 33.95 | 65 | #N/A
387373 | 2018-04-15 14:09 | 15.4034 | Oxy3 (PSt7-10) | 2018-04-04 12:21 | default | 173.6427 | μmol/L | 29.3947 | °C | 995 | hPa | Humid | 35 | 0 | 0 | 21.791 | 149585.4881 | 313738.4988 | 33.95 | 65 | #N/A