## Devices
Name | Type | Serial | FW-Version | Channels
SABD0001000008 | OXY-10 ST | SABD0001000008 | AAV1.0.0.11 | 10

## Sensors
Name | Analyte | Sensor ID | Sensor Type | Batch ID | Lot Nr | Created on
Oxy7 | O2 | 150223999 | PSt7-10 | 000000-000 | 0000-00 | 2018-04-04 12:29

## Oxygen Calibrations
Sensor | Calibration Date | Cal0 [°] | T0 | T0 Unit | Cal2nd [°] | T2nd | T2nd Unit | pATM | pATM Unit | O2Cal2nd | O2Cal2nd Unit | Environment | f1 | m | dKSV1 | dKSV2 | dPhi1 | dPhi2 | Is PreSens Calibration
Oxy7 (PSt7-10) | 2018-04-04 12:29 | 55.49 | 20 | °C | 22.05 | 20 | °C | 976 | hPa | 100 | %a.s. | Humid | 0.861 | 13.56 | 0.00035 | 0 | -0.02617 | 0 | FALSE

## Annotations
Date | Delta T [min] | Device | Channel | User | Annotation

## Info
Software Version | 2.1.0.443
Exported at | 2018-04-21 17:29

## SABD0001000008, Ch 1
Id | Date | Delta T [min] | Sensor | Calibration | User | Oxygen | Oxygen Unit | Temperature | Temperature Unit | Pressure | Pressure Unit | Mode | Salinity [pmil] | User Signal Intensity | Error | Phase [°] | Amplitude [µV] | Reference Amplitude [µV] | Signal LED Current | Reference LED Current | Battery [V]
703012 | 2018-04-21 09:50 | 0 | Oxy7 (PSt7-10) | 2018-04-04 12:29 | default | 159.8598 | μmol/L | 32.4681 | °C | 1016 | hPa | Humid | 35 | 0 | 0 | 21.569 | 160448.9833 | 353801.3451 | 45.5 | 94
703023 | 2018-04-21 09:50 | 0.018268 | Oxy7 (PSt7-10) | 2018-04-04 12:29 | default | 159.8651 | μmol/L | 32.4618 | °C | 1016 | hPa | Humid | 35 | 0 | 0 | 21.571 | 160361.1235 | 353732.0328 | 45.5 | 94
703033 | 2018-04-21 09:50 | 0.035369 | Oxy7 (PSt7-10) | 2018-04-04 12:29 | default | 160.0252 | μmol/L | 32.4366 | °C | 1016 | hPa | Humid | 35 | 0 | 0 | 21.569 | 160310.3074 | 353701.5474 | 45.5 | 94
703035 | 2018-04-21 09:50 | 0.05127 | Oxy7 (PSt7-10) | 2018-04-04 12:29 | default | 159.911 | μmol/L | 32.453 | °C | 1016 | hPa | Humid | 35 | 0 | 0 | 21.571 | 160270.8834 | 353662.8225 | 45.5 | 94
703043 | 2018-04-21 09:50 | 0.068287 | Oxy7 (PSt7-10) | 2018-04-04 12:29 | default | 159.8675 | μmol/L | 32.456 | °C | 1016 | hPa | Humid | 35 | 0 | 0 | 21.573 | 160247.4801 | 353644.8884 | 45.5 | 94
703059 | 2018-04-21 09:50 | 0.085022 | Oxy7 (PSt7-10) | 2018-04-04 12:29 | default | 159.8556 | μmol/L | 32.4556 | °C | 1016 | hPa | Humid | 35 | 0 | 0 | 21.574 | 160229.1949 | 353645.0204 | 45.5 | 94
703065 | 2018-04-21 09:50 | 0.10656 | Oxy7 (PSt7-10) | 2018-04-04 12:29 | default | 159.9469 | μmol/L | 32.4408 | °C | 1016 | hPa | Humid | 35 | 0 | 0 | 21.573 | 160206.9773 | 353639.1551 | 45.5 | 94
703074 | 2018-04-21 09:50 | 0.11836 | Oxy7 (PSt7-10) | 2018-04-04 12:29 | default | 159.9 | μmol/L | 32.4418 | °C | 1016 | hPa | Humid | 35 | 0 | 0 | 21.576 | 160173.6346 | 353603.9461 | 45.5 | 94
703089 | 2018-04-21 09:50 | 0.13607 | Oxy7 (PSt7-10) | 2018-04-04 12:29 | default | 159.8718 | μmol/L | 32.4552 | °C | 1016 | hPa | Humid | 35 | 0 | 0 | 21.573 | 160161.5428 | 353611.5054 | 45.5 | 94
703092 | 2018-04-21 09:50 | 0.15146 | Oxy7 (PSt7-10) | 2018-04-04 12:29 | default | 159.8875 | μmol/L | 32.4495 | °C | 1016 | hPa | Humid | 35 | 0 | 0 | 21.574 | 160131.129 | 353591.2658 | 45.5 | 94
703109 | 2018-04-21 09:51 | 0.16871 | Oxy7 (PSt7-10) | 2018-04-04 12:29 | default | 159.8908 | μmol/L | 32.4462 | °C | 1016 | hPa | Humid | 35 | 0 | 0 | 21.575 | 160128.0188 | 353593.6943 | 45.5 | 94
703113 | 2018-04-21 09:51 | 0.18513 | Oxy7 (PSt7-10) | 2018-04-04 12:29 | default | 159.8188 | μmol/L | 32.4519 | °C | 1016 | hPa | Humid | 35 | 0 | 0 | 21.578 | 160114.5993 | 353585.5294 | 45.5 | 94
703126 | 2018-04-21 09:51 | 0.20133 | Oxy7 (PSt7-10) | 2018-04-04 12:29 | default | 159.8752 | μmol/L | 32.4492 | °C | 1016 | hPa | Humid | 35 | 0 | 0 | 21.575 | 160094.9344 | 353583.8121 | 45.5 | 94
703136 | 2018-04-21 09:51 | 0.21798 | Oxy7 (PSt7-10) | 2018-04-04 12:29 | default | 159.8687 | μmol/L | 32.4424 | °C | 1016 | hPa | Humid | 35 | 0 | 0 | 21.578 | 160086.1143 | 353589.7123 | 45.5 | 94
703148 | 2018-04-21 09:51 | 0.23515 | Oxy7 (PSt7-10) | 2018-04-04 12:29 | default | 159.8736 | μmol/L | 32.4522 | °C | 1016 | hPa | Humid | 35 | 0 | 0 | 21.574 | 160071.5735 | 353578.5686 | 45.5 | 94
703158 | 2018-04-21 09:51 | 0.25141 | Oxy7 (PSt7-10) | 2018-04-04 12:29 | default | 159.7178 | μmol/L | 32.4738 | °C | 1016 | hPa | Humid | 35 | 0 | 0 | 21.577 | 160059.9799 | 353577.772 | 45.5 | 94
703171 | 2018-04-21 09:51 | 0.26832 | Oxy7 (PSt7-10) | 2018-04-04 12:29 | default | 159.8643 | μmol/L | 32.4486 | °C | 1016 | hPa | Humid | 35 | 0 | 0 | 21.576 | 160049.2157 | 353580.5509 | 45.5 | 94
703180 | 2018-04-21 09:51 | 0.28537 | Oxy7 (PSt7-10) | 2018-04-04 12:29 | default | 159.8828 | μmol/L | 32.4557 | °C | 1016 | hPa | Humid | 35 | 0 | 0 | 21.572 | 160039.3779 | 353560.4659 | 45.5 | 94
703182 | 2018-04-21 09:51 | 0.30185 | Oxy7 (PSt7-10) | 2018-04-04 12:29 | default | 159.831 | μmol/L | 32.4549 | °C | 1016 | hPa | Humid | 35 | 0 | 0 | 21.576 | 160019.8736 | 353569.3124 | 45.5 | 94
703195 | 2018-04-21 09:51 | 0.31843 | Oxy7 (PSt7-10) | 2018-04-04 12:29 | default | 159.8363 | μmol/L | 32.4619 | °C | 1016 | hPa | Humid | 35 | 0 | 0 | 21.573 | 160011.9868 | 353571.0222 | 45.5 | 94
703202 | 2018-04-21 09:51 | 0.33467 | Oxy7 (PSt7-10) | 2018-04-04 12:29 | default | 159.8412 | μmol/L | 32.4476 | °C | 1016 | hPa | Humid | 35 | 0 | 0 | 21.578 | 159997.2912 | 353551.8158 | 45.5 | 94
703219 | 2018-04-21 09:51 | 0.35305 | Oxy7 (PSt7-10) | 2018-04-04 12:29 | default | 159.9237 | μmol/L | 32.4479 | °C | 1016 | hPa | Humid | 35 | 0 | 0 | 21.572 | 159995.1319 | 353573.1983 | 45.5 | 94
703224 | 2018-04-21 09:51 | 0.36852 | Oxy7 (PSt7-10) | 2018-04-04 12:29 | default | 159.8507 | μmol/L | 32.4565 | °C | 1016 | hPa | Humid | 35 | 0 | 0 | 21.574 | 159984.9817 | 353551.4855 | 45.5 | 94
703234 | 2018-04-21 09:51 | 0.38509 | Oxy7 (PSt7-10) | 2018-04-04 12:29 | default | 159.8407 | μmol/L | 32.4584 | °C | 1016 | hPa | Humid | 35 | 0 | 0 | 21.574 | 159972.871 | 353548.0505 | 45.5 | 94
703247 | 2018-04-21 09:51 | 0.40174 | Oxy7 (PSt7-10) | 2018-04-04 12:29 | default | 159.8403 | μmol/L | 32.4558 | °C | 1016 | hPa | Humid | 35 | 0 | 0 | 21.575 | 159955.8586 | 353531.7717 | 45.5 | 94
703259 | 2018-04-21 09:51 | 0.41867 | Oxy7 (PSt7-10) | 2018-04-04 12:29 | default | 159.7901 | μmol/L | 32.4654 | °C | 1016 | hPa | Humid | 35 | 0 | 0 | 21.575 | 159944.369 | 353545.1149 | 45.5 | 94
703266 | 2018-04-21 09:51 | 0.43517 | Oxy7 (PSt7-10) | 2018-04-04 12:29 | default | 159.8731 | μmol/L | 32.4522 | °C | 1016 | hPa | Humid | 35 | 0 | 0 | 21.574 | 159932.6806 | 353544.4685 | 45.5 | 94
703272 | 2018-04-21 09:51 | 0.45123 | Oxy7 (PSt7-10) | 2018-04-04 12:29 | default | 159.8813 | μmol/L | 32.4507 | °C | 1016 | hPa | Humid | 35 | 0 | 0 | 21.574 | 159922.513 | 353535.8524 | 45.5 | 94
703286 | 2018-04-21 09:51 | 0.46864 | Oxy7 (PSt7-10) | 2018-04-04 12:29 | default | 159.8657 | μmol/L | 32.451 | °C | 1016 | hPa | Humid | 35 | 0 | 0 | 21.575 | 159919.2758 | 353537.8159 | 45.5 | 94
703296 | 2018-04-21 09:51 | 0.48526 | Oxy7 (PSt7-10) | 2018-04-04 12:29 | default | 159.8527 | μmol/L | 32.4561 | °C | 1016 | hPa | Humid | 35 | 0 | 0 | 21.574 | 159919.845 | 353534.7004 | 45.5 | 94
703308 | 2018-04-21 09:51 | 0.50205 | Oxy7 (PSt7-10) | 2018-04-04 12:29 | default | 159.889 | μmol/L | 32.4546 | °C | 1016 | hPa | Humid | 35 | 0 | 0 | 21.572 | 159912.3382 | 353520.0635 | 45.5 | 94
703319 | 2018-04-21 09:51 | 0.5185 | Oxy7 (PSt7-10) | 2018-04-04 12:29 | default | 159.9099 | μmol/L | 32.4532 | °C | 1016 | hPa | Humid | 35 | 0 | 0 | 21.571 | 159897.3772 | 353523.8457 | 45.5 | 94
703322 | 2018-04-21 09:51 | 0.53535 | Oxy7 (PSt7-10) | 2018-04-04 12:29 | default | 159.8458 | μmol/L | 32.4494 | °C | 1016 | hPa | Humid | 35 | 0 | 0 | 21.577 | 159885.2393 | 353520.5546 | 45.5 | 94
703332 | 2018-04-21 09:51 | 0.55121 | Oxy7 (PSt7-10) | 2018-04-04 12:29 | default | 159.8258 | μmol/L | 32.4559 | °C | 1016 | hPa | Humid | 35 | 0 | 0 | 21.576 | 159881.2885 | 353513.5113 | 45.5 | 94
703345 | 2018-04-21 09:51 | 0.568 | Oxy7 (PSt7-10) | 2018-04-04 12:29 | default | 159.8899 | μmol/L | 32.4517 | °C | 1016 | hPa | Humid | 35 | 0 | 0 | 21.573 | 159865.8363 | 353516.3373 | 45.5 | 94
703353 | 2018-04-21 09:51 | 0.58483 | Oxy7 (PSt7-10) | 2018-04-04 12:29 | default | 159.7871 | μmol/L | 32.466 | °C | 1016 | hPa | Humid | 35 | 0 | 0 | 21.575 | 159860.2686 | 353504.203 | 45.5 | 94
703364 | 2018-04-21 09:51 | 0.602 | Oxy7 (PSt7-10) | 2018-04-04 12:29 | default | 159.7855 | μmol/L | 32.4609 | °C | 1016 | hPa | Humid | 35 | 0 | 0 | 21.577 | 159846.1827 | 353519.6892 | 45.5 | 94
703379 | 2018-04-21 09:51 | 0.61854 | Oxy7 (PSt7-10) | 2018-04-04 12:29 | default | 159.828 | μmol/L | 32.4555 | °C | 1016 | hPa | Humid | 35 | 0 | 0 | 21.576 | 159844.6522 | 353510.7379 | 45.5 | 94
703390 | 2018-04-21 09:51 | 0.63519 | Oxy7 (PSt7-10) | 2018-04-04 12:29 | default | 159.9288 | μmol/L | 32.4523 | °C | 1016 | hPa | Humid | 35 | 0 | 0 | 21.57 | 159842.6423 | 353507.9063 | 45.5 | 94
703400 | 2018-04-21 09:51 | 0.65135 | Oxy7 (PSt7-10) | 2018-04-04 12:29 | default | 159.8704 | μmol/L | 32.4528 | °C | 1016 | hPa | Humid | 35 | 0 | 0 | 21.574 | 159836.2895 | 353493.2819 | 45.5 | 94
703405 | 2018-04-21 09:51 | 0.66802 | Oxy7 (PSt7-10) | 2018-04-04 12:29 | default | 159.8342 | μmol/L | 32.465 | °C | 1016 | hPa | Humid | 35 | 0 | 0 | 21.572 | 159822.1387 | 353504.6055 | 45.5 | 94
703418 | 2018-04-21 09:51 | 0.68521 | Oxy7 (PSt7-10) | 2018-04-04 12:29 | default | 159.9152 | μmol/L | 32.4496 | °C | 1016 | hPa | Humid | 35 | 0 | 0 | 21.572 | 159813.8349 | 353499.9713 | 45.5 | 94
703427 | 2018-04-21 09:51 | 0.70137 | Oxy7 (PSt7-10) | 2018-04-04 12:29 | default | 159.8139 | μmol/L | 32.4582 | °C | 1016 | hPa | Humid | 35 | 0 | 0 | 21.576 | 159813.3156 | 353501.0528 | 45.5 | 94
703436 | 2018-04-21 09:51 | 0.71821 | Oxy7 (PSt7-10) | 2018-04-04 12:29 | default | 159.8539 | μmol/L | 32.4612 | °C | 1016 | hPa | Humid | 35 | 0 | 0 | 21.572 | 159804.1169 | 353492.713 | 45.5 | 94
703449 | 2018-04-21 09:51 | 0.73514 | Oxy7 (PSt7-10) | 2018-04-04 12:29 | default | 159.7811 | μmol/L | 32.4725 | °C | 1016 | hPa | Humid | 35 | 0 | 0 | 21.573 | 159803.7141 | 353490.171 | 45.5 | 94
703457 | 2018-04-21 09:51 | 0.75174 | Oxy7 (PSt7-10) | 2018-04-04 12:29 | default | 159.822 | μmol/L | 32.4593 | °C | 1016 | hPa | Humid | 35 | 0 | 0 | 21.575 | 159793.6055 | 353489.9259 | 45.5 | 94
703469 | 2018-04-21 09:51 | 0.76849 | Oxy7 (PSt7-10) | 2018-04-04 12:29 | default | 159.8847 | μmol/L | 32.4581 | °C | 1016 | hPa | Humid | 35 | 0 | 0 | 21.571 | 159789.8685 | 353500.6873 | 45.5 | 94
703479 | 2018-04-21 09:51 | 0.78484 | Oxy7 (PSt7-10) | 2018-04-04 12:29 | default | 159.9383 | μmol/L | 32.4478 | °C | 1016 | hPa | Humid | 35 | 0 | 0 | 21.571 | 159784.5457 | 353483.1868 | 45.5 | 94
703488 | 2018-04-21 09:51 | 0.80201 | Oxy7 (PSt7-10) | 2018-04-04 12:29 | default | 159.8813 | μmol/L | 32.4587 | °C | 1016 | hPa | Humid | 35 | 0 | 0 | 21.571 | 159770.6865 | 353475.0622 | 45.5 | 94
703495 | 2018-04-21 09:51 | 0.81853 | Oxy7 (PSt7-10) | 2018-04-04 12:29 | default | 159.9743 | μmol/L | 32.441 | °C | 1016 | hPa | Humid | 35 | 0 | 0 | 21.571 | 159779.7058 | 353484.9012 | 45.5 | 94
703504 | 2018-04-21 09:51 | 0.83525 | Oxy7 (PSt7-10) | 2018-04-04 12:29 | default | 159.8841 | μmol/L | 32.4528 | °C | 1016 | hPa | Humid | 35 | 0 | 0 | 21.573 | 159766.7197 | 353485.1972 | 45.5 | 94
703513 | 2018-04-21 09:51 | 0.85188 | Oxy7 (PSt7-10) | 2018-04-04 12:29 | default | 159.8598 | μmol/L | 32.4548 | °C | 1016 | hPa | Humid | 35 | 0 | 0 | 21.574 | 159764.3104 | 353484.8591 | 45.5 | 94
703530 | 2018-04-21 09:51 | 0.86822 | Oxy7 (PSt7-10) | 2018-04-04 12:29 | default | 159.78 | μmol/L | 32.4727 | °C | 1016 | hPa | Humid | 35 | 0 | 0 | 21.573 | 159749.4906 | 353464.9722 | 45.5 | 94
703540 | 2018-04-21 09:51 | 0.8848 | Oxy7 (PSt7-10) | 2018-04-04 12:29 | default | 159.7898 | μmol/L | 32.4681 | °C | 1016 | hPa | Humid | 35 | 0 | 0 | 21.574 | 159748.7569 | 353472.4782 | 45.5 | 94
703547 | 2018-04-21 09:51 | 0.90152 | Oxy7 (PSt7-10) | 2018-04-04 12:29 | default | 159.827 | μmol/L | 32.4637 | °C | 1016 | hPa | Humid | 35 | 0 | 0 | 21.573 | 159752.4509 | 353482.4125 | 45.5 | 94
703558 | 2018-04-21 09:51 | 0.91867 | Oxy7 (PSt7-10) | 2018-04-04 12:29 | default | 159.8503 | μmol/L | 32.4619 | °C | 1016 | hPa | Humid | 35 | 0 | 0 | 21.572 | 159737.2484 | 353474.3927 | 45.5 | 94
703562 | 2018-04-21 09:51 | 0.93467 | Oxy7 (PSt7-10) | 2018-04-04 12:29 | default | 159.868 | μmol/L | 32.4586 | °C | 1016 | hPa | Humid | 35 | 0 | 0 | 21.572 | 159726.0314 | 353468.5177 | 45.5 | 94
703573 | 2018-04-21 09:51 | 0.95194 | Oxy7 (PSt7-10) | 2018-04-04 12:29 | default | 159.8135 | μmol/L | 32.4689 | °C | 1016 | hPa | Humid | 35 | 0 | 0 | 21.572 | 159729.1252 | 353464.8627 | 45.5 | 94
703584 | 2018-04-21 09:51 | 0.96824 | Oxy7 (PSt7-10) | 2018-04-04 12:29 | default | 159.7936 | μmol/L | 32.4781 | °C | 1016 | hPa | Humid | 35 | 0 | 0 | 21.57 | 159718.1668 | 353471.1076 | 45.5 | 94
703595 | 2018-04-21 09:51 | 0.98481 | Oxy7 (PSt7-10) | 2018-04-04 12:29 | default | 159.885 | μmol/L | 32.4553 | °C | 1016 | hPa | Humid | 35 | 0 | 0 | 21.572 | 159716.5647 | 353464.3229 | 45.5 | 94
703610 | 2018-04-21 09:51 | 1.0018 | Oxy7 (PSt7-10) | 2018-04-04 12:29 | default | 159.8759 | μmol/L | 32.4544 | °C | 1016 | hPa | Humid | 35 | 0 | 0 | 21.573 | 159703.1178 | 353450.5806 | 45.5 | 94
703620 | 2018-04-21 09:51 | 1.0185 | Oxy7 (PSt7-10) | 2018-04-04 12:29 | default | 159.8193 | μmol/L | 32.4705 | °C | 1016 | hPa | Humid | 35 | 0 | 0 | 21.571 | 159700.3656 | 353451.9001 | 45.5 | 94
703629 | 2018-04-21 09:51 | 1.0348 | Oxy7 (PSt7-10) | 2018-04-04 12:29 | default | 159.8383 | μmol/L | 32.4615 | °C | 1016 | hPa | Humid | 35 | 0 | 0 | 21.573 | 159688.2356 | 353443.4176 | 45.5 | 94
703632 | 2018-04-21 09:51 | 1.0516 | Oxy7 (PSt7-10) | 2018-04-04 12:29 | default | 159.7641 | μmol/L | 32.473 | °C | 1016 | hPa | Humid | 35 | 0 | 0 | 21.574 | 159682.7218 | 353434.0422 | 45.5 | 94
703642 | 2018-04-21 09:51 | 1.0682 | Oxy7 (PSt7-10) | 2018-04-04 12:29 | default | 159.8161 | μmol/L | 32.4658 | °C | 1016 | hPa | Humid | 35 | 0 | 0 | 21.573 | 159683.2857 | 353431.8621 | 45.5 | 94
703656 | 2018-04-21 09:51 | 1.085 | Oxy7 (PSt7-10) | 2018-04-04 12:29 | default | 159.9227 | μmol/L | 32.4535 | °C | 1016 | hPa | Humid | 35 | 0 | 0 | 21.57 | 159674.3795 | 353448.2285 | 45.5 | 94
703668 | 2018-04-21 09:51 | 1.1016 | Oxy7 (PSt7-10) | 2018-04-04 12:29 | default | 159.934 | μmol/L | 32.454 | °C | 1016 | hPa | Humid | 35 | 0 | 0 | 21.569 | 159667.8086 | 353446.904 | 45.5 | 94
703680 | 2018-04-21 09:51 | 1.1181 | Oxy7 (PSt7-10) | 2018-04-04 12:29 | default | 159.9067 | μmol/L | 32.4565 | °C | 1016 | hPa | Humid | 35 | 0 | 0 | 21.57 | 159668.4658 | 353451.2903 | 45.5 | 94
703691 | 2018-04-21 09:51 | 1.1347 | Oxy7 (PSt7-10) | 2018-04-04 12:29 | default | 159.8206 | μmol/L | 32.4676 | °C | 1016 | hPa | Humid | 35 | 0 | 0 | 21.572 | 159657.4496 | 353434.5744 | 45.5 | 94
703693 | 2018-04-21 09:51 | 1.1516 | Oxy7 (PSt7-10) | 2018-04-04 12:29 | default | 159.9223 | μmol/L | 32.4455 | °C | 1016 | hPa | Humid | 35 | 0 | 0 | 21.573 | 159653.0759 | 353415.4768 | 45.5 | 94
703704 | 2018-04-21 09:52 | 1.1684 | Oxy7 (PSt7-10) | 2018-04-04 12:29 | default | 159.9602 | μmol/L | 32.4463 | °C | 1016 | hPa | Humid | 35 | 0 | 0 | 21.57 | 159656.3955 | 353440.8919 | 45.5 | 94
703715 | 2018-04-21 09:52 | 1.1849 | Oxy7 (PSt7-10) | 2018-04-04 12:29 | default | 159.775 | μmol/L | 32.479 | °C | 1016 | hPa | Humid | 35 | 0 | 0 | 21.571 | 159648.075 | 353430.7811 | 45.5 | 94
703723 | 2018-04-21 09:52 | 1.2019 | Oxy7 (PSt7-10) | 2018-04-04 12:29 | default | 159.8203 | μmol/L | 32.4757 | °C | 1016 | hPa | Humid | 35 | 0 | 0 | 21.569 | 159654.0508 | 353437.5463 | 45.5 | 94
703732 | 2018-04-21 09:52 | 1.2181 | Oxy7 (PSt7-10) | 2018-04-04 12:29 | default | 159.8352 | μmol/L | 32.4701 | °C | 1016 | hPa | Humid | 35 | 0 | 0 | 21.57 | 159636.904 | 353421.6117 | 45.5 | 94
703749 | 2018-04-21 09:52 | 1.2347 | Oxy7 (PSt7-10) | 2018-04-04 12:29 | default | 159.8733 | μmol/L | 32.4575 | °C | 1016 | hPa | Humid | 35 | 0 | 0 | 21.572 | 159634.2796 | 353435.979 | 45.5 | 94
703752 | 2018-04-21 09:52 | 1.2519 | Oxy7 (PSt7-10) | 2018-04-04 12:29 | default | 159.8693 | μmol/L | 32.4636 | °C | 1016 | hPa | Humid | 35 | 0 | 0 | 21.57 | 159623.033 | 353431.8671 | 45.5 | 94
703767 | 2018-04-21 09:52 | 1.268 | Oxy7 (PSt7-10) | 2018-04-04 12:29 | default | 159.9065 | μmol/L | 32.4592 | °C | 1016 | hPa | Humid | 35 | 0 | 0 | 21.569 | 159623.8581 | 353434.9933 | 45.5 | 94
703780 | 2018-04-21 09:52 | 1.2851 | Oxy7 (PSt7-10) | 2018-04-04 12:29 | default | 159.8388 | μmol/L | 32.4721 | °C | 1016 | hPa | Humid | 35 | 0 | 0 | 21.569 | 159634.0967 | 353446.1386 | 45.5 | 94
703784 | 2018-04-21 09:52 | 1.3016 | Oxy7 (PSt7-10) | 2018-04-04 12:29 | default | 159.9658 | μmol/L | 32.4533 | °C | 1016 | hPa | Humid | 35 | 0 | 0 | 21.567 | 159625.0529 | 353436.5247 | 45.5 | 94
703796 | 2018-04-21 09:52 | 1.3185 | Oxy7 (PSt7-10) | 2018-04-04 12:29 | default | 159.9021 | μmol/L | 32.4601 | °C | 1016 | hPa | Humid | 35 | 0 | 0 | 21.569 | 159607.3028 | 353422.7447 | 45.5 | 94
703802 | 2018-04-21 09:52 | 1.3351 | Oxy7 (PSt7-10) | 2018-04-04 12:29 | default | 159.9321 | μmol/L | 32.4544 | °C | 1016 | hPa | Humid | 35 | 0 | 0 | 21.569 | 159594.0125 | 353414.7506 | 45.5 | 94
703820 | 2018-04-21 09:52 | 1.3516 | Oxy7 (PSt7-10) | 2018-04-04 12:29 | default | 159.7979 | μmol/L | 32.4719 | °C | 1016 | hPa | Humid | 35 | 0 | 0 | 21.572 | 159593.372 | 353411.9838 | 45.5 | 94
703829 | 2018-04-21 09:52 | 1.3681 | Oxy7 (PSt7-10) | 2018-04-04 12:29 | default | 159.9012 | μmol/L | 32.4656 | °C | 1016 | hPa | Humid | 35 | 0 | 0 | 21.567 | 159590.3161 | 353412.1198 | 45.5 | 94
703832 | 2018-04-21 09:52 | 1.3848 | Oxy7 (PSt7-10) | 2018-04-04 12:29 | default | 159.9259 | μmol/L | 32.4555 | °C | 1016 | hPa | Humid | 35 | 0 | 0 | 21.569 | 159591.3351 | 353411.6767 | 45.5 | 94
703848 | 2018-04-21 09:52 | 1.4029 | Oxy7 (PSt7-10) | 2018-04-04 12:29 | default | 159.9121 | μmol/L | 32.4635 | °C | 1016 | hPa | Humid | 35 | 0 | 0 | 21.567 | 159577.3323 | 353407.3226 | 45.5 | 94
703854 | 2018-04-21 09:52 | 1.4181 | Oxy7 (PSt7-10) | 2018-04-04 12:29 | default | 159.9507 | μmol/L | 32.4508 | °C | 1016 | hPa | Humid | 35 | 0 | 0 | 21.569 | 159568.3067 | 353409.5629 | 45.5 | 94
703865 | 2018-04-21 09:52 | 1.435 | Oxy7 (PSt7-10) | 2018-04-04 12:29 | default | 159.9118 | μmol/L | 32.4609 | °C | 1016 | hPa | Humid | 35 | 0 | 0 | 21.568 | 159563.4698 | 353404.322 | 45.5 | 94
703876 | 2018-04-21 09:52 | 1.452 | Oxy7 (PSt7-10) | 2018-04-04 12:29 | default | 159.8978 | μmol/L | 32.4636 | °C | 1016 | hPa | Humid | 35 | 0 | 0 | 21.568 | 159557.5245 | 353401.9742 | 45.5 | 94
703886 | 2018-04-21 09:52 | 1.4689 | Oxy7 (PSt7-10) | 2018-04-04 12:29 | default | 159.9476 | μmol/L | 32.4567 | °C | 1016 | hPa | Humid | 35 | 0 | 0 | 21.567 | 159547.2948 | 353402.7376 | 45.5 | 94
703897 | 2018-04-21 09:52 | 1.4847 | Oxy7 (PSt7-10) | 2018-04-04 12:29 | default | 160.0201 | μmol/L | 32.4456 | °C | 1016 | hPa | Humid | 35 | 0 | 0 | 21.566 | 159544.2348 | 353392.5336 | 45.5 | 94
703911 | 2018-04-21 09:52 | 1.5013 | Oxy7 (PSt7-10) | 2018-04-04 12:29 | default | 160.0079 | μmol/L | 32.4479 | °C | 1016 | hPa | Humid | 35 | 0 | 0 | 21.566 | 159544.2246 | 353409.9188 | 45.5 | 94
703918 | 2018-04-21 09:52 | 1.518 | Oxy7 (PSt7-10) | 2018-04-04 12:29 | default | 159.8107 | μmol/L | 32.4775 | °C | 1016 | hPa | Humid | 35 | 0 | 0 | 21.569 | 159530.0009 | 353394.2691 | 45.5 | 94
703925 | 2018-04-21 09:52 | 1.5349 | Oxy7 (PSt7-10) | 2018-04-04 12:29 | default | 159.9008 | μmol/L | 32.471 | °C | 1016 | hPa | Humid | 35 | 0 | 0 | 21.565 | 159523.9384 | 353402.821 | 45.5 | 94
703935 | 2018-04-21 09:52 | 1.5517 | Oxy7 (PSt7-10) | 2018-04-04 12:29 | default | 159.9489 | μmol/L | 32.4645 | °C | 1016 | hPa | Humid | 35 | 0 | 0 | 21.564 | 159526.2743 | 353402.9083 | 45.5 | 94
703949 | 2018-04-21 09:52 | 1.5688 | Oxy7 (PSt7-10) | 2018-04-04 12:29 | default | 159.996 | μmol/L | 32.4528 | °C | 1016 | hPa | Humid | 35 | 0 | 0 | 21.565 | 159515.9496 | 353387.2784 | 45.5 | 94
703961 | 2018-04-21 09:52 | 1.5849 | Oxy7 (PSt7-10) | 2018-04-04 12:29 | default | 160.0386 | μmol/L | 32.4501 | °C | 1016 | hPa | Humid | 35 | 0 | 0 | 21.563 | 159510.1137 | 353394.1425 | 45.5 | 94
703966 | 2018-04-21 09:52 | 1.6015 | Oxy7 (PSt7-10) | 2018-04-04 12:29 | default | 159.8997 | μmol/L | 32.4739 | °C | 1016 | hPa | Humid | 35 | 0 | 0 | 21.564 | 159495.5042 | 353386.4332 | 45.5 | 94
703979 | 2018-04-21 09:52 | 1.6182 | Oxy7 (PSt7-10) | 2018-04-04 12:29 | default | 159.9603 | μmol/L | 32.4623 | °C | 1016 | hPa | Humid | 35 | 0 | 0 | 21.564 | 159491.9424 | 353384.2072 | 45.5 | 94
703988 | 2018-04-21 09:52 | 1.6347 | Oxy7 (PSt7-10) | 2018-04-04 12:29 | default | 159.9092 | μmol/L | 32.4667 | °C | 1016 | hPa | Humid | 35 | 0 | 0 | 21.566 | 159488.2958 | 353380.3426 | 45.5 | 94
703997 | 2018-04-21 09:52 | 1.6518 | Oxy7 (PSt7-10) | 2018-04-04 12:29 | default | 160.0051 | μmol/L | 32.4565 | °C | 1016 | hPa | Humid | 35 | 0 | 0 | 21.563 | 159483.5786 | 353387.5362 | 45.5 | 94
704002 | 2018-04-21 09:52 | 1.6683 | Oxy7 (PSt7-10) | 2018-04-04 12:29 | default | 159.9227 | μmol/L | 32.4695 | °C | 1016 | hPa | Humid | 35 | 0 | 0 | 21.564 | 159483.2802 | 353382.4639 | 45.5 | 94
704018 | 2018-04-21 09:52 | 1.685 | Oxy7 (PSt7-10) | 2018-04-04 12:29 | default | 159.9424 | μmol/L | 32.4738 | °C | 1016 | hPa | Humid | 35 | 0 | 0 | 21.561 | 159477.6734 | 353372.1605 | 45.5 | 94
704025 | 2018-04-21 09:52 | 1.7017 | Oxy7 (PSt7-10) | 2018-04-04 12:29 | default | 160.0058 | μmol/L | 32.4563 | °C | 1016 | hPa | Humid | 35 | 0 | 0 | 21.563 | 159474.3598 | 353379.262 | 45.5 | 94
704032 | 2018-04-21 09:52 | 1.718 | Oxy7 (PSt7-10) | 2018-04-04 12:29 | default | 159.915 | μmol/L | 32.4683 | °C | 1016 | hPa | Humid | 35 | 0 | 0 | 21.565 | 159460.7615 | 353374.3053 | 45.5 | 94
704046 | 2018-04-21 09:52 | 1.7349 | Oxy7 (PSt7-10) | 2018-04-04 12:29 | default | 160.0143 | μmol/L | 32.4574 | °C | 1016 | hPa | Humid | 35 | 0 | 0 | 21.562 | 159469.5439 | 353378.1936 | 45.5 | 94
704056 | 2018-04-21 09:52 | 1.7522 | Oxy7 (PSt7-10) | 2018-04-04 12:29 | default | 159.9126 | μmol/L | 32.4714 | °C | 1016 | hPa | Humid | 35 | 0 | 0 | 21.564 | 159460.4473 | 353374.0291 | 45.5 | 94
704068 | 2018-04-21 09:52 | 1.7684 | Oxy7 (PSt7-10) | 2018-04-04 12:29 | default | 159.9667 | μmol/L | 32.4691 | °C | 1016 | hPa | Humid | 35 | 0 | 0 | 21.561 | 159454.8853 | 353371.5275 | 45.5 | 94
704081 | 2018-04-21 09:52 | 1.7849 | Oxy7 (PSt7-10) | 2018-04-04 12:29 | default | 159.9527 | μmol/L | 32.4638 | °C | 1016 | hPa | Humid | 35 | 0 | 0 | 21.564 | 159435.3594 | 353369.5413 | 45.5 | 94
704084 | 2018-04-21 09:52 | 1.8013 | Oxy7 (PSt7-10) | 2018-04-04 12:29 | default | 160.0542 | μmol/L | 32.4525 | °C | 1016 | hPa | Humid | 35 | 0 | 0 | 21.561 | 159438.9412 | 353366.8792 | 45.5 | 94
704094 | 2018-04-21 09:52 | 1.8187 | Oxy7 (PSt7-10) | 2018-04-04 12:29 | default | 159.9208 | μmol/L | 32.4752 | °C | 1016 | hPa | Humid | 35 | 0 | 0 | 21.562 | 159430.3378 | 353373.6347 | 45.5 | 94
704106 | 2018-04-21 09:52 | 1.835 | Oxy7 (PSt7-10) | 2018-04-04 12:29 | default | 159.917 | μmol/L | 32.4732 | °C | 1016 | hPa | Humid | 35 | 0 | 0 | 21.563 | 159432.4633 | 353357.477 | 45.5 | 94
704112 | 2018-04-21 09:52 | 1.852 | Oxy7 (PSt7-10) | 2018-04-04 12:29 | default | 159.9433 | μmol/L | 32.4736 | °C | 1016 | hPa | Humid | 35 | 0 | 0 | 21.561 | 159421.0878 | 353352.6087 | 45.5 | 94
704124 | 2018-04-21 09:52 | 1.8686 | Oxy7 (PSt7-10) | 2018-04-04 12:29 | default | 159.9686 | μmol/L | 32.4661 | °C | 1016 | hPa | Humid | 35 | 0 | 0 | 21.562 | 159410.3557 | 353351.0899 | 45.5 | 94
704133 | 2018-04-21 09:52 | 1.8847 | Oxy7 (PSt7-10) | 2018-04-04 12:29 | default | 159.9799 | μmol/L | 32.4666 | °C | 1016 | hPa | Humid | 35 | 0 | 0 | 21.561 | 159420.1569 | 353361.9618 | 45.5 | 94
704147 | 2018-04-21 09:52 | 1.902 | Oxy7 (PSt7-10) | 2018-04-04 12:29 | default | 160.0241 | μmol/L | 32.4662 | °C | 1016 | hPa | Humid | 35 | 0 | 0 | 21.558 | 159419.3633 | 353379.6972 | 45.5 | 94
704155 | 2018-04-21 09:52 | 1.9181 | Oxy7 (PSt7-10) | 2018-04-04 12:29 | default | 159.9007 | μmol/L | 32.4763 | °C | 1016 | hPa | Humid | 35 | 0 | 0 | 21.563 | 159400.5442 | 353354.0709 | 45.5 | 94
704168 | 2018-04-21 09:52 | 1.9353 | Oxy7 (PSt7-10) | 2018-04-04 12:29 | default | 159.9079 | μmol/L | 32.4803 | °C | 1016 | hPa | Humid | 35 | 0 | 0 | 21.561 | 159403.4562 | 353356.0547 | 45.5 | 94
704175 | 2018-04-21 09:52 | 1.9518 | Oxy7 (PSt7-10) | 2018-04-04 12:29 | default | 159.9565 | μmol/L | 32.4764 | °C | 1016 | hPa | Humid | 35 | 0 | 0 | 21.559 | 159399.5375 | 353348.1002 | 45.5 | 94
704185 | 2018-04-21 09:52 | 1.9683 | Oxy7 (PSt7-10) | 2018-04-04 12:29 | default | 159.9819 | μmol/L | 32.4742 | °C | 1016 | hPa | Humid | 35 | 0 | 0 | 21.558 | 159387.098 | 353360.2612 | 45.5 | 94
704195 | 2018-04-21 09:52 | 1.9848 | Oxy7 (PSt7-10) | 2018-04-04 12:29 | default | 160.0305 | μmol/L | 32.4596 | °C | 1016 | hPa | Humid | 35 | 0 | 0 | 21.56 | 159392.0527 | 353349.15 | 45.5 | 94
704202 | 2018-04-21 09:52 | 2.0018 | Oxy7 (PSt7-10) | 2018-04-04 12:29 | default | 160.0029 | μmol/L | 32.4702 | °C | 1016 | hPa | Humid | 35 | 0 | 0 | 21.558 | 159377.5514 | 353348.3721 | 45.5 | 94
704213 | 2018-04-21 09:52 | 2.0186 | Oxy7 (PSt7-10) | 2018-04-04 12:29 | default | 159.9563 | μmol/L | 32.4684 | °C | 1016 | hPa | Humid | 35 | 0 | 0 | 21.562 | 159382.6884 | 353354.388 | 45.5 | 94
704223 | 2018-04-21 09:52 | 2.0348 | Oxy7 (PSt7-10) | 2018-04-04 12:29 | default | 160.0656 | μmol/L | 32.4556 | °C | 1016 | hPa | Humid | 35 | 0 | 0 | 21.559 | 159377.5636 | 353343.289 | 45.5 | 94
704240 | 2018-04-21 09:52 | 2.0521 | Oxy7 (PSt7-10) | 2018-04-04 12:29 | default | 160.0674 | μmol/L | 32.458 | °C | 1016 | hPa | Humid | 35 | 0 | 0 | 21.558 | 159362.5378 | 353335.7391 | 45.5 | 94
704245 | 2018-04-21 09:52 | 2.0685 | Oxy7 (PSt7-10) | 2018-04-04 12:29 | default | 160.0935 | μmol/L | 32.461 | °C | 1016 | hPa | Humid | 35 | 0 | 0 | 21.555 | 159359.0775 | 353341.0927 | 45.5 | 94
704257 | 2018-04-21 09:52 | 2.0851 | Oxy7 (PSt7-10) | 2018-04-04 12:29 | default | 159.977 | μmol/L | 32.4752 | °C | 1016 | hPa | Humid | 35 | 0 | 0 | 21.558 | 159356.7774 | 353338.5428 | 45.5 | 94
704263 | 2018-04-21 09:52 | 2.1015 | Oxy7 (PSt7-10) | 2018-04-04 12:29 | default | 160.1289 | μmol/L | 32.4516 | °C | 1016 | hPa | Humid | 35 | 0 | 0 | 21.556 | 159353.9919 | 353341.0608 | 45.5 | 94
704273 | 2018-04-21 09:52 | 2.1186 | Oxy7 (PSt7-10) | 2018-04-04 12:29 | default | 160.0829 | μmol/L | 32.4523 | °C | 1016 | hPa | Humid | 35 | 0 | 0 | 21.559 | 159349.0038 | 353338.9765 | 45.5 | 94
704286 | 2018-04-21 09:52 | 2.135 | Oxy7 (PSt7-10) | 2018-04-04 12:29 | default | 159.9343 | μmol/L | 32.4753 | °C | 1016 | hPa | Humid | 35 | 0 | 0 | 21.561 | 159343.6421 | 353339.854 | 45.5 | 94
704297 | 2018-04-21 09:52 | 2.1513 | Oxy7 (PSt7-10) | 2018-04-04 12:29 | default | 159.9609 | μmol/L | 32.4756 | °C | 1016 | hPa | Humid | 35 | 0 | 0 | 21.559 | 159346.4821 | 353324.3742 | 45.5 | 94
704303 | 2018-04-21 09:53 | 2.1681 | Oxy7 (PSt7-10) | 2018-04-04 12:29 | default | 160.0066 | μmol/L | 32.4722 | °C | 1016 | hPa | Humid | 35 | 0 | 0 | 21.557 | 159334.1726 | 353326.2863 | 45.5 | 94
704317 | 2018-04-21 09:53 | 2.1847 | Oxy7 (PSt7-10) | 2018-04-04 12:29 | default | 159.97 | μmol/L | 32.4712 | °C | 1016 | hPa | Humid | 35 | 0 | 0 | 21.56 | 159331.8919 | 353322.0078 | 45.5 | 94
704326 | 2018-04-21 09:53 | 2.2013 | Oxy7 (PSt7-10) | 2018-04-04 12:29 | default | 159.988 | μmol/L | 32.4731 | °C | 1016 | hPa | Humid | 35 | 0 | 0 | 21.558 | 159326.0328 | 353327.0212 | 45.5 | 94
704334 | 2018-04-21 09:53 | 2.2182 | Oxy7 (PSt7-10) | 2018-04-04 12:29 | default | 160.083 | μmol/L | 32.4577 | °C | 1016 | hPa | Humid | 35 | 0 | 0 | 21.557 | 159320.569 | 353311.39 | 45.5 | 94
704347 | 2018-04-21 09:53 | 2.2352 | Oxy7 (PSt7-10) | 2018-04-04 12:29 | default | 160.0418 | μmol/L | 32.4602 | °C | 1016 | hPa | Humid | 35 | 0 | 0 | 21.559 | 159309.2262 | 353323.1036 | 45.5 | 94
704352 | 2018-04-21 09:53 | 2.2516 | Oxy7 (PSt7-10) | 2018-04-04 12:29 | default | 160.0376 | μmol/L | 32.469 | °C | 1016 | hPa | Humid | 35 | 0 | 0 | 21.556 | 159301.7514 | 353309.384 | 45.5 | 94
704371 | 2018-04-21 09:53 | 2.2682 | Oxy7 (PSt7-10) | 2018-04-04 12:29 | default | 160.0224 | μmol/L | 32.4639 | °C | 1016 | hPa | Humid | 35 | 0 | 0 | 21.559 | 159299.9231 | 353312.7305 | 45.5 | 94
704381 | 2018-04-21 09:53 | 2.2848 | Oxy7 (PSt7-10) | 2018-04-04 12:29 | default | 160.0689 | μmol/L | 32.4683 | °C | 1016 | hPa | Humid | 35 | 0 | 0 | 21.554 | 159301.0511 | 353310.6327 | 45.5 | 94
704389 | 2018-04-21 09:53 | 2.302 | Oxy7 (PSt7-10) | 2018-04-04 12:29 | default | 160.0127 | μmol/L | 32.4764 | °C | 1016 | hPa | Humid | 35 | 0 | 0 | 21.555 | 159296.0542 | 353317.8271 | 45.5 | 94
704397 | 2018-04-21 09:53 | 2.3185 | Oxy7 (PSt7-10) | 2018-04-04 12:29 | default | 160.011 | μmol/L | 32.474 | °C | 1016 | hPa | Humid | 35 | 0 | 0 | 21.556 | 159295.992 | 353304.4731 | 45.5 | 94
704403 | 2018-04-21 09:53 | 2.335 | Oxy7 (PSt7-10) | 2018-04-04 12:29 | default | 160.0812 | μmol/L | 32.4687 | °C | 1016 | hPa | Humid | 35 | 0 | 0 | 21.553 | 159285.5025 | 353303.7401 | 45.5 | 94
704415 | 2018-04-21 09:53 | 2.3521 | Oxy7 (PSt7-10) | 2018-04-04 12:29 | default | 160.1134 | μmol/L | 32.4599 | °C | 1016 | hPa | Humid | 35 | 0 | 0 | 21.554 | 159287.5218 | 353304.1035 | 45.5 | 94
704430 | 2018-04-21 09:53 | 2.3683 | Oxy7 (PSt7-10) | 2018-04-04 12:29 | default | 160.0176 | μmol/L | 32.4674 | °C | 1016 | hPa | Humid | 35 | 0 | 0 | 21.558 | 159279.4277 | 353288.4833 | 45.5 | 94
704433 | 2018-04-21 09:53 | 2.3846 | Oxy7 (PSt7-10) | 2018-04-04 12:29 | default | 159.992 | μmol/L | 32.4723 | °C | 1016 | hPa | Humid | 35 | 0 | 0 | 21.558 | 159279.5018 | 353296.4432 | 45.5 | 94
704444 | 2018-04-21 09:53 | 2.4015 | Oxy7 (PSt7-10) | 2018-04-04 12:29 | default | 160.1159 | μmol/L | 32.4567 | °C | 1016 | hPa | Humid | 35 | 0 | 0 | 21.555 | 159273.0211 | 353302.9344 | 45.5 | 94
704458 | 2018-04-21 09:53 | 2.4183 | Oxy7 (PSt7-10) | 2018-04-04 12:29 | default | 160.1264 | μmol/L | 32.4494 | °C | 1016 | hPa | Humid | 35 | 0 | 0 | 21.557 | 159271.3106 | 353295.2594 | 45.5 | 94
704464 | 2018-04-21 09:53 | 2.4348 | Oxy7 (PSt7-10) | 2018-04-04 12:29 | default | 160.1773 | μmol/L | 32.4504 | °C | 1016 | hPa | Humid | 35 | 0 | 0 | 21.553 | 159276.8947 | 353296.3809 | 45.5 | 94
704477 | 2018-04-21 09:53 | 2.4516 | Oxy7 (PSt7-10) | 2018-04-04 12:29 | default | 159.9814 | μmol/L | 32.4716 | °C | 1016 | hPa | Humid | 35 | 0 | 0 | 21.559 | 159267.642 | 353296.8726 | 45.5 | 94
704484 | 2018-04-21 09:53 | 2.4688 | Oxy7 (PSt7-10) | 2018-04-04 12:29 | default | 160.013 | μmol/L | 32.479 | °C | 1016 | hPa | Humid | 35 | 0 | 0 | 21.554 | 159263.489 | 353286.9516 | 45.5 | 94
704501 | 2018-04-21 09:53 | 2.4849 | Oxy7 (PSt7-10) | 2018-04-04 12:29 | default | 159.9686 | μmol/L | 32.4848 | °C | 1016 | hPa | Humid | 35 | 0 | 0 | 21.555 | 159258.7646 | 353296.5616 | 45.5 | 94
704503 | 2018-04-21 09:53 | 2.5013 | Oxy7 (PSt7-10) | 2018-04-04 12:29 | default | 160.0209 | μmol/L | 32.4668 | °C | 1016 | hPa | Humid | 35 | 0 | 0 | 21.558 | 159250.4832 | 353300.4292 | 45.5 | 94
704520 | 2018-04-21 09:53 | 2.5187 | Oxy7 (PSt7-10) | 2018-04-04 12:29 | default | 160.0587 | μmol/L | 32.4676 | °C | 1016 | hPa | Humid | 35 | 0 | 0 | 21.555 | 159253.3064 | 353302.3967 | 45.5 | 94
704524 | 2018-04-21 09:53 | 2.5351 | Oxy7 (PSt7-10) | 2018-04-04 12:29 | default | 160.0157 | μmol/L | 32.4785 | °C | 1016 | hPa | Humid | 35 | 0 | 0 | 21.554 | 159245.563 | 353302.0045 | 45.5 | 94
704534 | 2018-04-21 09:53 | 2.5515 | Oxy7 (PSt7-10) | 2018-04-04 12:29 | default | 160.1025 | μmol/L | 32.4593 | °C | 1016 | hPa | Humid | 35 | 0 | 0 | 21.555 | 159244.5795 | 353292.4624 | 45.5 | 94
704546 | 2018-04-21 09:53 | 2.5686 | Oxy7 (PSt7-10) | 2018-04-04 12:29 | default | 160.0819 | μmol/L | 32.4632 | °C | 1016 | hPa | Humid | 35 | 0 | 0 | 21.555 | 159235.8888 | 353295.3613 | 45.5 | 94
704557 | 2018-04-21 09:53 | 2.5854 | Oxy7 (PSt7-10) | 2018-04-04 12:29 | default | 160.1301 | μmol/L | 32.454 | °C | 1016 | hPa | Humid | 35 | 0 | 0 | 21.555 | 159242.262 | 353302.4496 | 45.5 | 94
704569 | 2018-04-21 09:53 | 2.6014 | Oxy7 (PSt7-10) | 2018-04-04 12:29 | default | 160.0899 | μmol/L | 32.467 | °C | 1016 | hPa | Humid | 35 | 0 | 0 | 21.553 | 159227.4989 | 353282.717 | 45.5 | 94
704576 | 2018-04-21 09:53 | 2.6186 | Oxy7 (PSt7-10) | 2018-04-04 12:29 | default | 160.1123 | μmol/L | 32.4601 | °C | 1016 | hPa | Humid | 35 | 0 | 0 | 21.554 | 159213.49 | 353282.3921 | 45.5 | 94
704588 | 2018-04-21 09:53 | 2.6352 | Oxy7 (PSt7-10) | 2018-04-04 12:29 | default | 160.1694 | μmol/L | 32.4519 | °C | 1016 | hPa | Humid | 35 | 0 | 0 | 21.553 | 159221.8511 | 353278.4098 | 45.5 | 94
704596 | 2018-04-21 09:53 | 2.6524 | Oxy7 (PSt7-10) | 2018-04-04 12:29 | default | 160.1407 | μmol/L | 32.4574 | °C | 1016 | hPa | Humid | 35 | 0 | 0 | 21.553 | 159224.5378 | 353286.8774 | 45.5 | 94
704607 | 2018-04-21 09:53 | 2.6686 | Oxy7 (PSt7-10) | 2018-04-04 12:29 | default | 160.097 | μmol/L | 32.4657 | °C | 1016 | hPa | Humid | 35 | 0 | 0 | 21.553 | 159210.5873 | 353270.6812 | 45.5 | 94
704621 | 2018-04-21 09:53 | 2.6849 | Oxy7 (PSt7-10) | 2018-04-04 12:29 | default | 160.0477 | μmol/L | 32.475 | °C | 1016 | hPa | Humid | 35 | 0 | 0 | 21.553 | 159209.8434 | 353262.29 | 45.5 | 94
704623 | 2018-04-21 09:53 | 2.7017 | Oxy7 (PSt7-10) | 2018-04-04 12:29 | default | 160.0284 | μmol/L | 32.4734 | °C | 1016 | hPa | Humid | 35 | 0 | 0 | 21.555 | 159207.4028 | 353260.824 | 45.5 | 94
704634 | 2018-04-21 09:53 | 2.7186 | Oxy7 (PSt7-10) | 2018-04-04 12:29 | default | 160.0791 | μmol/L | 32.4717 | °C | 1016 | hPa | Humid | 35 | 0 | 0 | 21.552 | 159207.6916 | 353277.5859 | 45.5 | 94
704642 | 2018-04-21 09:53 | 2.7353 | Oxy7 (PSt7-10) | 2018-04-04 12:29 | default | 160.1115 | μmol/L | 32.4576 | °C | 1016 | hPa | Humid | 35 | 0 | 0 | 21.555 | 159204.155 | 353266.4851 | 45.5 | 94
704661 | 2018-04-21 09:53 | 2.7513 | Oxy7 (PSt7-10) | 2018-04-04 12:29 | default | 160.0831 | μmol/L | 32.4603 | °C | 1016 | hPa | Humid | 35 | 0 | 0 | 21.556 | 159193.5391 | 353264.8466 | 45.5 | 94
704670 | 2018-04-21 09:53 | 2.768 | Oxy7 (PSt7-10) | 2018-04-04 12:29 | default | 160.0222 | μmol/L | 32.4772 | °C | 1016 | hPa | Humid | 35 | 0 | 0 | 21.554 | 159196.105 | 353260.6409 | 45.5 | 94
704680 | 2018-04-21 09:53 | 2.7855 | Oxy7 (PSt7-10) | 2018-04-04 12:29 | default | 160.0602 | μmol/L | 32.4727 | °C | 1016 | hPa | Humid | 35 | 0 | 0 | 21.553 | 159179.0106 | 353254.1599 | 45.5 | 94
704691 | 2018-04-21 09:53 | 2.8019 | Oxy7 (PSt7-10) | 2018-04-04 12:29 | default | 160.0471 | μmol/L | 32.4725 | °C | 1016 | hPa | Humid | 35 | 0 | 0 | 21.554 | 159183.7792 | 353259.7136 | 45.5 | 94
704701 | 2018-04-21 09:53 | 2.8187 | Oxy7 (PSt7-10) | 2018-04-04 12:29 | default | 160.0157 | μmol/L | 32.4758 | °C | 1016 | hPa | Humid | 35 | 0 | 0 | 21.555 | 159175.719 | 353266.1458 | 45.5 | 94
704702 | 2018-04-21 09:53 | 2.8352 | Oxy7 (PSt7-10) | 2018-04-04 12:29 | default | 160.1084 | μmol/L | 32.4662 | °C | 1016 | hPa | Humid | 35 | 0 | 0 | 21.552 | 159170.1346 | 353258.6195 | 45.5 | 94
704714 | 2018-04-21 09:53 | 2.8519 | Oxy7 (PSt7-10) | 2018-04-04 12:29 | default | 160.0753 | μmol/L | 32.4751 | °C | 1016 | hPa | Humid | 35 | 0 | 0 | 21.551 | 159175.2774 | 353251.5931 | 45.5 | 94
704723 | 2018-04-21 09:53 | 2.8681 | Oxy7 (PSt7-10) | 2018-04-04 12:29 | default | 160.0506 | μmol/L | 32.4745 | °C | 1016 | hPa | Humid | 35 | 0 | 0 | 21.553 | 159176.4205 | 353253.6725 | 45.5 | 94
704741 | 2018-04-21 09:53 | 2.8847 | Oxy7 (PSt7-10) | 2018-04-04 12:29 | default | 160.0712 | μmol/L | 32.4732 | °C | 1016 | hPa | Humid | 35 | 0 | 0 | 21.552 | 159165.8902 | 353250.3981 | 45.5 | 94
704744 | 2018-04-21 09:53 | 2.9012 | Oxy7 (PSt7-10) | 2018-04-04 12:29 | default | 160.1648 | μmol/L | 32.4581 | °C | 1016 | hPa | Humid | 35 | 0 | 0 | 21.551 | 159152.8068 | 353244.6738 | 45.5 | 94
704753 | 2018-04-21 09:53 | 2.9185 | Oxy7 (PSt7-10) | 2018-04-04 12:29 | default | 160.1263 | μmol/L | 32.4628 | °C | 1016 | hPa | Humid | 35 | 0 | 0 | 21.552 | 159170.6154 | 353252.9602 | 45.5 | 94
704762 | 2018-04-21 09:53 | 2.9347 | Oxy7 (PSt7-10) | 2018-04-04 12:29 | default | 159.9949 | μmol/L | 32.4798 | °C | 1016 | hPa | Humid | 35 | 0 | 0 | 21.555 | 159158.6935 | 353263.2972 | 45.5 | 94
704776 | 2018-04-21 09:53 | 2.9518 | Oxy7 (PSt7-10) | 2018-04-04 12:29 | default | 160.1157 | μmol/L | 32.4648 | °C | 1016 | hPa | Humid | 35 | 0 | 0 | 21.552 | 159161.6224 | 353261.1184 | 45.5 | 94
704788 | 2018-04-21 09:53 | 2.9682 | Oxy7 (PSt7-10) | 2018-04-04 12:29 | default | 160.0682 | μmol/L | 32.4738 | °C | 1016 | hPa | Humid | 35 | 0 | 0 | 21.552 | 159152.2623 | 353249.9835 | 45.5 | 94
704793 | 2018-04-21 09:53 | 2.985 | Oxy7 (PSt7-10) | 2018-04-04 12:29 | default | 159.994 | μmol/L | 32.4719 | °C | 1016 | hPa | Humid | 35 | 0 | 0 | 21.558 | 159148.7146 | 353232.9483 | 45.5 | 94
704804 | 2018-04-21 09:53 | 3.0015 | Oxy7 (PSt7-10) | 2018-04-04 12:29 | default | 159.9999 | μmol/L | 32.4788 | °C | 1016 | hPa | Humid | 35 | 0 | 0 | 21.555 | 159156.6118 | 353260.7721 | 45.5 | 94
704818 | 2018-04-21 09:53 | 3.0195 | Oxy7 (PSt7-10) | 2018-04-04 12:29 | default | 160.0741 | μmol/L | 32.47 | °C | 1016 | hPa | Humid | 35 | 0 | 0 | 21.553 | 159149.3083 | 353256.2297 | 45.5 | 94
704827 | 2018-04-21 09:53 | 3.0351 | Oxy7 (PSt7-10) | 2018-04-04 12:29 | default | 160.1594 | μmol/L | 32.4511 | °C | 1016 | hPa | Humid | 35 | 0 | 0 | 21.554 | 159142.387 | 353230.9448 | 45.5 | 94
704838 | 2018-04-21 09:53 | 3.0521 | Oxy7 (PSt7-10) | 2018-04-04 12:29 | default | 160.1207 | μmol/L | 32.4638 | °C | 1016 | hPa | Humid | 35 | 0 | 0 | 21.552 | 159143.0247 | 353241.6316 | 45.5 | 94
704850 | 2018-04-21 09:53 | 3.0689 | Oxy7 (PSt7-10) | 2018-04-04 12:29 | default | 160.2197 | μmol/L | 32.453 | °C | 1016 | hPa | Humid | 35 | 0 | 0 | 21.549 | 159131.7434 | 353238.1281 | 45.5 | 94
704854 | 2018-04-21 09:53 | 3.085 | Oxy7 (PSt7-10) | 2018-04-04 12:29 | default | 160.1818 | μmol/L | 32.4629 | °C | 1016 | hPa | Humid | 35 | 0 | 0 | 21.548 | 159130.3403 | 353230.0047 | 45.5 | 94
704868 | 2018-04-21 09:53 | 3.1019 | Oxy7 (PSt7-10) | 2018-04-04 12:29 | default | 160.0695 | μmol/L | 32.4763 | °C | 1016 | hPa | Humid | 35 | 0 | 0 | 21.551 | 159128.1718 | 353237.7044 | 45.5 | 94
704879 | 2018-04-21 09:53 | 3.1186 | Oxy7 (PSt7-10) | 2018-04-04 12:29 | default | 160.0431 | μmol/L | 32.4759 | °C | 1016 | hPa | Humid | 35 | 0 | 0 | 21.553 | 159122.6808 | 353236.4652 | 45.5 | 94
704891 | 2018-04-21 09:53 | 3.1353 | Oxy7 (PSt7-10) | 2018-04-04 12:29 | default | 160.0978 | μmol/L | 32.4682 | °C | 1016 | hPa | Humid | 35 | 0 | 0 | 21.552 | 159124.1208 | 353222.6184 | 45.5 | 94
704899 | 2018-04-21 09:53 | 3.1514 | Oxy7 (PSt7-10) | 2018-04-04 12:29 | default | 160.0288 | μmol/L | 32.484 | °C | 1016 | hPa | Humid | 35 | 0 | 0 | 21.551 | 159124.557 | 353219.5398 | 45.5 | 94
704903 | 2018-04-21 09:54 | 3.1686 | Oxy7 (PSt7-10) | 2018-04-04 12:29 | default | 160.0724 | μmol/L | 32.4784 | °C | 1016 | hPa | Humid | 35 | 0 | 0 | 21.55 | 159111.3152 | 353226.1074 | 45.5 | 94
704920 | 2018-04-21 09:54 | 3.1847 | Oxy7 (PSt7-10) | 2018-04-04 12:29 | default | 160.1592 | μmol/L | 32.4645 | °C | 1016 | hPa | Humid | 35 | 0 | 0 | 21.549 | 159104.8775 | 353229.1051 | 45.5 | 94
704926 | 2018-04-21 09:54 | 3.2016 | Oxy7 (PSt7-10) | 2018-04-04 12:29 | default | 160.139 | μmol/L | 32.463 | °C | 1016 | hPa | Humid | 35 | 0 | 0 | 21.551 | 159097.9632 | 353210.9428 | 45.5 | 94
704937 | 2018-04-21 09:54 | 3.2187 | Oxy7 (PSt7-10) | 2018-04-04 12:29 | default | 160.0914 | μmol/L | 32.4747 | °C | 1016 | hPa | Humid | 35 | 0 | 0 | 21.55 | 159099.5323 | 353221.5559 | 45.5 | 94
704943 | 2018-04-21 09:54 | 3.2348 | Oxy7 (PSt7-10) | 2018-04-04 12:29 | default | 160.0874 | μmol/L | 32.4755 | °C | 1016 | hPa | Humid | 35 | 0 | 0 | 21.55 | 159088.4207 | 353220.9105 | 45.5 | 94
704960 | 2018-04-21 09:54 | 3.2519 | Oxy7 (PSt7-10) | 2018-04-04 12:29 | default | 160.0704 | μmol/L | 32.4761 | °C | 1016 | hPa | Humid | 35 | 0 | 0 | 21.551 | 159085.9622 | 353225.0587 | 45.5 | 94
704963 | 2018-04-21 09:54 | 3.2686 | Oxy7 (PSt7-10) | 2018-04-04 12:29 | default | 160.1025 | μmol/L | 32.4673 | °C | 1016 | hPa | Humid | 35 | 0 | 0 | 21.552 | 159083.9642 | 353221.9631 | 45.5 | 94
704972 | 2018-04-21 09:54 | 3.2849 | Oxy7 (PSt7-10) | 2018-04-04 12:29 | default | 160.1321 | μmol/L | 32.4643 | °C | 1016 | hPa | Humid | 35 | 0 | 0 | 21.551 | 159089.4214 | 353228.3983 | 45.5 | 94
704990 | 2018-04-21 09:54 | 3.3018 | Oxy7 (PSt7-10) | 2018-04-04 12:29 | default | 160.0948 | μmol/L | 32.4714 | °C | 1016 | hPa | Humid | 35 | 0 | 0 | 21.551 | 159078.1189 | 353204.9023 | 45.5 | 94
705000 | 2018-04-21 09:54 | 3.3182 | Oxy7 (PSt7-10) | 2018-04-04 12:29 | default | 160.1612 | μmol/L | 32.4588 | °C | 1016 | hPa | Humid | 35 | 0 | 0 | 21.551 | 159079.8889 | 353216.9118 | 45.5 | 94
705007 | 2018-04-21 09:54 | 3.335 | Oxy7 (PSt7-10) | 2018-04-04 12:29 | default | 160.103 | μmol/L | 32.4699 | °C | 1016 | hPa | Humid | 35 | 0 | 0 | 21.551 | 159068.7734 | 353208.0219 | 45.5 | 94
705017 | 2018-04-21 09:54 | 3.3517 | Oxy7 (PSt7-10) | 2018-04-04 12:29 | default | 160.1099 | μmol/L | 32.4739 | °C | 1016 | hPa | Humid | 35 | 0 | 0 | 21.549 | 159063.6303 | 353204.3712 | 45.5 | 94
705029 | 2018-04-21 09:54 | 3.3684 | Oxy7 (PSt7-10) | 2018-04-04 12:29 | default | 160.1838 | μmol/L | 32.4625 | °C | 1016 | hPa | Humid | 35 | 0 | 0 | 21.548 | 159077.6128 | 353217.4007 | 45.5 | 94
705033 | 2018-04-21 09:54 | 3.3851 | Oxy7 (PSt7-10) | 2018-04-04 12:29 | default | 160.1531 | μmol/L | 32.4683 | °C | 1016 | hPa | Humid | 35 | 0 | 0 | 21.548 | 159072.0939 | 353212.132 | 45.5 | 94
705044 | 2018-04-21 09:54 | 3.4013 | Oxy7 (PSt7-10) | 2018-04-04 12:29 | default | 160.099 | μmol/L | 32.4706 | °C | 1016 | hPa | Humid | 35 | 0 | 0 | 21.551 | 159064.1269 | 353197.0461 | 45.5 | 94
705059 | 2018-04-21 09:54 | 3.4183 | Oxy7 (PSt7-10) | 2018-04-04 12:29 | default | 160.0713 | μmol/L | 32.4812 | °C | 1016 | hPa | Humid | 35 | 0 | 0 | 21.549 | 159054.4759 | 353201.6026 | 45.5 | 94
705068 | 2018-04-21 09:54 | 3.4351 | Oxy7 (PSt7-10) | 2018-04-04 12:29 | default | 160.0579 | μmol/L | 32.4784 | °C | 1016 | hPa | Humid | 35 | 0 | 0 | 21.551 | 159052.7119 | 353202.4216 | 45.5 | 94
705074 | 2018-04-21 09:54 | 3.4513 | Oxy7 (PSt7-10) | 2018-04-04 12:29 | default | 160.0822 | μmol/L | 32.4792 | °C | 1016 | hPa | Humid | 35 | 0 | 0 | 21.549 | 159053.0081 | 353203.8426 | 45.5 | 94
705091 | 2018-04-21 09:54 | 3.4726 | Oxy7 (PSt7-10) | 2018-04-04 12:29 | default | 160.1941 | μmol/L | 32.4579 | °C | 1016 | hPa | Humid | 35 | 0 | 0 | 21.549 | 159066.66 | 353226.9596 | 45.5 | 94
705093 | 2018-04-21 09:54 | 3.4847 | Oxy7 (PSt7-10) | 2018-04-04 12:29 | default | 160.1612 | μmol/L | 32.4668 | °C | 1016 | hPa | Humid | 35 | 0 | 0 | 21.548 | 159033.3782 | 353180.7964 | 45.5 | 94
705103 | 2018-04-21 09:54 | 3.5014 | Oxy7 (PSt7-10) | 2018-04-04 12:29 | default | 160.1001 | μmol/L | 32.4731 | °C | 1016 | hPa | Humid | 35 | 0 | 0 | 21.55 | 159040.9988 | 353190.2229 | 45.5 | 94
705116 | 2018-04-21 09:54 | 3.5184 | Oxy7 (PSt7-10) | 2018-04-04 12:29 | default | 160.0147 | μmol/L | 32.4893 | °C | 1016 | hPa | Humid | 35 | 0 | 0 | 21.55 | 159039.7977 | 353203.8096 | 45.5 | 94
705125 | 2018-04-21 09:54 | 3.5363 | Oxy7 (PSt7-10) | 2018-04-04 12:29 | default | 160.1879 | μmol/L | 32.4644 | °C | 1016 | hPa | Humid | 35 | 0 | 0 | 21.547 | 159037.4297 | 353196.6195 | 45.5 | 94
705138 | 2018-04-21 09:54 | 3.5516 | Oxy7 (PSt7-10) | 2018-04-04 12:29 | default | 160.164 | μmol/L | 32.4583 | °C | 1016 | hPa | Humid | 35 | 0 | 0 | 21.551 | 159033.7753 | 353186.3698 | 45.5 | 94
705146 | 2018-04-21 09:54 | 3.5681 | Oxy7 (PSt7-10) | 2018-04-04 12:29 | default | 160.0611 | μmol/L | 32.4778 | °C | 1016 | hPa | Humid | 35 | 0 | 0 | 21.551 | 159029.0263 | 353185.8714 | 45.5 | 94
705156 | 2018-04-21 09:54 | 3.5848 | Oxy7 (PSt7-10) | 2018-04-04 12:29 | default | 160.093 | μmol/L | 32.4851 | °C | 1016 | hPa | Humid | 35 | 0 | 0 | 21.546 | 159022.1086 | 353197.312 | 45.5 | 94
705162 | 2018-04-21 09:54 | 3.6014 | Oxy7 (PSt7-10) | 2018-04-04 12:29 | default | 160.1892 | μmol/L | 32.4588 | °C | 1016 | hPa | Humid | 35 | 0 | 0 | 21.549 | 159031.9358 | 353185.8594 | 45.5 | 94
705174 | 2018-04-21 09:54 | 3.6181 | Oxy7 (PSt7-10) | 2018-04-04 12:29 | default | 160.147 | μmol/L | 32.4695 | °C | 1016 | hPa | Humid | 35 | 0 | 0 | 21.548 | 159015.9303 | 353207.4668 | 45.5 | 94
705182 | 2018-04-21 09:54 | 3.635 | Oxy7 (PSt7-10) | 2018-04-04 12:29 | default | 160.1646 | μmol/L | 32.4715 | °C | 1016 | hPa | Humid | 35 | 0 | 0 | 21.546 | 159017.2765 | 353184.2395 | 45.5 | 94
705200 | 2018-04-21 09:54 | 3.6515 | Oxy7 (PSt7-10) | 2018-04-04 12:29 | default | 160.14 | μmol/L | 32.4735 | °C | 1016 | hPa | Humid | 35 | 0 | 0 | 21.547 | 159017.8165 | 353191.6893 | 45.5 | 94
705202 | 2018-04-21 09:54 | 3.6685 | Oxy7 (PSt7-10) | 2018-04-04 12:29 | default | 160.2054 | μmol/L | 32.4637 | °C | 1016 | hPa | Humid | 35 | 0 | 0 | 21.546 | 159007.2135 | 353178.5386 | 45.5 | 94
705217 | 2018-04-21 09:54 | 3.6853 | Oxy7 (PSt7-10) | 2018-04-04 12:29 | default | 160.1167 | μmol/L | 32.4779 | °C | 1016 | hPa | Humid | 35 | 0 | 0 | 21.547 | 159005.0551 | 353184.5865 | 45.5 | 94
705222 | 2018-04-21 09:54 | 3.7018 | Oxy7 (PSt7-10) | 2018-04-04 12:29 | default | 160.1331 | μmol/L | 32.4775 | °C | 1016 | hPa | Humid | 35 | 0 | 0 | 21.546 | 159003.8994 | 353180.0336 | 45.5 | 94
705235 | 2018-04-21 09:54 | 3.718 | Oxy7 (PSt7-10) | 2018-04-04 12:29 | default | 160.1514 | μmol/L | 32.4687 | °C | 1016 | hPa | Humid | 35 | 0 | 0 | 21.548 | 159004.0628 | 353169.4806 | 45.5 | 94
705245 | 2018-04-21 09:54 | 3.735 | Oxy7 (PSt7-10) | 2018-04-04 12:29 | default | 160.1844 | μmol/L | 32.4651 | °C | 1016 | hPa | Humid | 35 | 0 | 0 | 21.547 | 158997.751 | 353173.5116 | 45.5 | 94
705260 | 2018-04-21 09:54 | 3.7514 | Oxy7 (PSt7-10) | 2018-04-04 12:29 | default | 159.98 | μmol/L | 32.504 | °C | 1016 | hPa | Humid | 35 | 0 | 0 | 21.547 | 158995.846 | 353184.8143 | 45.5 | 94
705263 | 2018-04-21 09:54 | 3.768 | Oxy7 (PSt7-10) | 2018-04-04 12:29 | default | 160.1681 | μmol/L | 32.4735 | °C | 1016 | hPa | Humid | 35 | 0 | 0 | 21.545 | 158980.1863 | 353162.1735 | 45.5 | 94
705272 | 2018-04-21 09:54 | 3.7847 | Oxy7 (PSt7-10) | 2018-04-04 12:29 | default | 160.097 | μmol/L | 32.479 | °C | 1016 | hPa | Humid | 35 | 0 | 0 | 21.548 | 158997.4518 | 353188.8587 | 45.5 | 94
705291 | 2018-04-21 09:54 | 3.8021 | Oxy7 (PSt7-10) | 2018-04-04 12:29 | default | 160.1493 | μmol/L | 32.4717 | °C | 1016 | hPa | Humid | 35 | 0 | 0 | 21.547 | 158985.8488 | 353178.5253 | 45.5 | 94
705294 | 2018-04-21 09:54 | 3.8182 | Oxy7 (PSt7-10) | 2018-04-04 12:29 | default | 160.1991 | μmol/L | 32.4676 | °C | 1016 | hPa | Humid | 35 | 0 | 0 | 21.545 | 158980.2494 | 353175.9841 | 45.5 | 94
705309 | 2018-04-21 09:54 | 3.8354 | Oxy7 (PSt7-10) | 2018-04-04 12:29 | default | 160.1677 | μmol/L | 32.4656 | °C | 1016 | hPa | Humid | 35 | 0 | 0 | 21.548 | 158979.8353 | 353166.1489 | 45.5 | 94
705312 | 2018-04-21 09:54 | 3.8516 | Oxy7 (PSt7-10) | 2018-04-04 12:29 | default | 160.2206 | μmol/L | 32.4635 | °C | 1016 | hPa | Humid | 35 | 0 | 0 | 21.545 | 158977.3153 | 353176.0723 | 45.5 | 94
705330 | 2018-04-21 09:54 | 3.8683 | Oxy7 (PSt7-10) | 2018-04-04 12:29 | default | 160.1165 | μmol/L | 32.4833 | °C | 1016 | hPa | Humid | 35 | 0 | 0 | 21.545 | 158968.0887 | 353168.5788 | 45.5 | 94
705338 | 2018-04-21 09:54 | 3.8847 | Oxy7 (PSt7-10) | 2018-04-04 12:29 | default | 160.0933 | μmol/L | 32.4824 | °C | 1016 | hPa | Humid | 35 | 0 | 0 | 21.547 | 158969.395 | 353166.5793 | 45.5 | 94
705343 | 2018-04-21 09:54 | 3.9018 | Oxy7 (PSt7-10) | 2018-04-04 12:29 | default | 160.1005 | μmol/L | 32.4784 | °C | 1016 | hPa | Humid | 35 | 0 | 0 | 21.548 | 158957.4271 | 353158.4032 | 45.5 | 94
705352 | 2018-04-21 09:54 | 3.9181 | Oxy7 (PSt7-10) | 2018-04-04 12:29 | default | 160.2034 | μmol/L | 32.4775 | °C | 1016 | hPa | Humid | 35 | 0 | 0 | 21.541 | 158959.9139 | 353163.4091 | 45.5 | 94
705364 | 2018-04-21 09:54 | 3.9346 | Oxy7 (PSt7-10) | 2018-04-04 12:29 | default | 160.1798 | μmol/L | 32.4713 | °C | 1016 | hPa | Humid | 35 | 0 | 0 | 21.545 | 158950.8823 | 353167.0506 | 45.5 | 94
705380 | 2018-04-21 09:54 | 3.9515 | Oxy7 (PSt7-10) | 2018-04-04 12:29 | default | 160.1165 | μmol/L | 32.4806 | °C | 1016 | hPa | Humid | 35 | 0 | 0 | 21.546 | 158945.345 | 353156.8646 | 45.5 | 94
705382 | 2018-04-21 09:54 | 3.9682 | Oxy7 (PSt7-10) | 2018-04-04 12:29 | default | 160.23 | μmol/L | 32.4671 | °C | 1016 | hPa | Humid | 35 | 0 | 0 | 21.543 | 158958.744 | 353164.646 | 45.5 | 94
705396 | 2018-04-21 09:54 | 3.9854 | Oxy7 (PSt7-10) | 2018-04-04 12:29 | default | 160.1923 | μmol/L | 32.4689 | °C | 1016 | hPa | Humid | 35 | 0 | 0 | 21.545 | 158958.3037 | 353187.1927 | 45.5 | 94
705405 | 2018-04-21 09:54 | 4.0019 | Oxy7 (PSt7-10) | 2018-04-04 12:29 | default | 160.2266 | μmol/L | 32.4624 | °C | 1016 | hPa | Humid | 35 | 0 | 0 | 21.545 | 158945.9209 | 353159.4327 | 45.5 | 94
705418 | 2018-04-21 09:54 | 4.0181 | Oxy7 (PSt7-10) | 2018-04-04 12:29 | default | 160.2702 | μmol/L | 32.4568 | °C | 1016 | hPa | Humid | 35 | 0 | 0 | 21.544 | 158945.9955 | 353158.9004 | 45.5 | 94
705430 | 2018-04-21 09:54 | 4.035 | Oxy7 (PSt7-10) | 2018-04-04 12:29 | default | 160.1371 | μmol/L | 32.4847 | °C | 1016 | hPa | Humid | 35 | 0 | 0 | 21.543 | 158938.3463 | 353140.5859 | 45.5 | 94
705440 | 2018-04-21 09:54 | 4.0525 | Oxy7 (PSt7-10) | 2018-04-04 12:29 | default | 160.1566 | μmol/L | 32.4784 | °C | 1016 | hPa | Humid | 35 | 0 | 0 | 21.544 | 158946.3219 | 353151.5073 | 45.5 | 94
705448 | 2018-04-21 09:54 | 4.0685 | Oxy7 (PSt7-10) | 2018-04-04 12:29 | default | 160.1829 | μmol/L | 32.4707 | °C | 1016 | hPa | Humid | 35 | 0 | 0 | 21.545 | 158936.525 | 353152.747 | 45.5 | 94
705452 | 2018-04-21 09:54 | 4.0848 | Oxy7 (PSt7-10) | 2018-04-04 12:29 | default | 160.0982 | μmol/L | 32.4841 | °C | 1016 | hPa | Humid | 35 | 0 | 0 | 21.546 | 158930.8393 | 353148.6047 | 45.5 | 94
705462 | 2018-04-21 09:54 | 4.1019 | Oxy7 (PSt7-10) | 2018-04-04 12:29 | default | 160.1358 | μmol/L | 32.4823 | °C | 1016 | hPa | Humid | 35 | 0 | 0 | 21.544 | 158922.3365 | 353152.9384 | 45.5 | 94
705476 | 2018-04-21 09:54 | 4.118 | Oxy7 (PSt7-10) | 2018-04-04 12:29 | default | 160.1071 | μmol/L | 32.4798 | °C | 1016 | hPa | Humid | 35 | 0 | 0 | 21.547 | 158919.8548 | 353156.8179 | 45.5 | 94
705490 | 2018-04-21 09:54 | 4.1353 | Oxy7 (PSt7-10) | 2018-04-04 12:29 | default | 160.1121 | μmol/L | 32.4815 | °C | 1016 | hPa | Humid | 35 | 0 | 0 | 21.546 | 158924.2978 | 353148.3561 | 45.5 | 94
705496 | 2018-04-21 09:54 | 4.1514 | Oxy7 (PSt7-10) | 2018-04-04 12:29 | default | 160.217 | μmol/L | 32.4695 | °C | 1016 | hPa | Humid | 35 | 0 | 0 | 21.543 | 158912.7509 | 353144.8893 | 45.5 | 94
705505 | 2018-04-21 09:55 | 4.1687 | Oxy7 (PSt7-10) | 2018-04-04 12:29 | default | 160.2025 | μmol/L | 32.4696 | °C | 1016 | hPa | Humid | 35 | 0 | 0 | 21.544 | 158916.6171 | 353144.4949 | 45.5 | 94
705517 | 2018-04-21 09:55 | 4.1848 | Oxy7 (PSt7-10) | 2018-04-04 12:29 | default | 160.1496 | μmol/L | 32.485 | °C | 1016 | hPa | Humid | 35 | 0 | 0 | 21.542 | 158909.5347 | 353139.3977 | 45.5 | 94
705526 | 2018-04-21 09:55 | 4.2012 | Oxy7 (PSt7-10) | 2018-04-04 12:29 | default | 160.1344 | μmol/L | 32.4799 | °C | 1016 | hPa | Humid | 35 | 0 | 0 | 21.545 | 158894.7133 | 353139.8538 | 45.5 | 94
705536 | 2018-04-21 09:55 | 4.2189 | Oxy7 (PSt7-10) | 2018-04-04 12:29 | default | 160.1085 | μmol/L | 32.4795 | °C | 1016 | hPa | Humid | 35 | 0 | 0 | 21.547 | 158906.7982 | 353152.3085 | 45.5 | 94
705548 | 2018-04-21 09:55 | 4.2351 | Oxy7 (PSt7-10) | 2018-04-04 12:29 | default | 160.2565 | μmol/L | 32.4594 | °C | 1016 | hPa | Humid | 35 | 0 | 0 | 21.544 | 158892.8108 | 353151.5257 | 45.5 | 94
705558 | 2018-04-21 09:55 | 4.2513 | Oxy7 (PSt7-10) | 2018-04-04 12:29 | default | 160.2083 | μmol/L | 32.4632 | °C | 1016 | hPa | Humid | 35 | 0 | 0 | 21.546 | 158892.6394 | 353139.5106 | 45.5 | 94
705567 | 2018-04-21 09:55 | 4.2685 | Oxy7 (PSt7-10) | 2018-04-04 12:29 | default | 160.2764 | μmol/L | 32.4583 | °C | 1016 | hPa | Humid | 35 | 0 | 0 | 21.543 | 158895.2729 | 353124.8967 | 45.5 | 94
705577 | 2018-04-21 09:55 | 4.2855 | Oxy7 (PSt7-10) | 2018-04-04 12:29 | default | 160.1942 | μmol/L | 32.4686 | °C | 1016 | hPa | Humid | 35 | 0 | 0 | 21.545 | 158890.8777 | 353137.9625 | 45.5 | 94
705588 | 2018-04-21 09:55 | 4.3013 | Oxy7 (PSt7-10) | 2018-04-04 12:29 | default | 160.2588 | μmol/L | 32.4616 | °C | 1016 | hPa | Humid | 35 | 0 | 0 | 21.543 | 158892.0004 | 353137.157 | 45.5 | 94
705600 | 2018-04-21 09:55 | 4.3185 | Oxy7 (PSt7-10) | 2018-04-04 12:29 | default | 160.3023 | μmol/L | 32.4507 | °C | 1016 | hPa | Humid | 35 | 0 | 0 | 21.544 | 158890.9196 | 353134.6428 | 45.5 | 94
705609 | 2018-04-21 09:55 | 4.3347 | Oxy7 (PSt7-10) | 2018-04-04 12:29 | default | 160.2425 | μmol/L | 32.4647 | °C | 1016 | hPa | Humid | 35 | 0 | 0 | 21.543 | 158889.169 | 353133.4978 | 45.5 | 94
705617 | 2018-04-21 09:55 | 4.3519 | Oxy7 (PSt7-10) | 2018-04-04 12:29 | default | 160.2067 | μmol/L | 32.4742 | °C | 1016 | hPa | Humid | 35 | 0 | 0 | 21.542 | 158880.0871 | 353135.0968 | 45.5 | 94
705629 | 2018-04-21 09:55 | 4.3681 | Oxy7 (PSt7-10) | 2018-04-04 12:29 | default | 160.212 | μmol/L | 32.4705 | °C | 1016 | hPa | Humid | 35 | 0 | 0 | 21.543 | 158874.229 | 353135.5764 | 45.5 | 94
705633 | 2018-04-21 09:55 | 4.3855 | Oxy7 (PSt7-10) | 2018-04-04 12:29 | default | 160.1734 | μmol/L | 32.4752 | °C | 1016 | hPa | Humid | 35 | 0 | 0 | 21.544 | 158876.1193 | 353131.6954 | 45.5 | 94
705645 | 2018-04-21 09:55 | 4.4015 | Oxy7 (PSt7-10) | 2018-04-04 12:29 | default | 160.1599 | μmol/L | 32.4804 | °C | 1016 | hPa | Humid | 35 | 0 | 0 | 21.543 | 158869.8499 | 353139.5204 | 45.5 | 94
705657 | 2018-04-21 09:55 | 4.418 | Oxy7 (PSt7-10) | 2018-04-04 12:29 | default | 160.1841 | μmol/L | 32.4785 | °C | 1016 | hPa | Humid | 35 | 0 | 0 | 21.542 | 158870.4049 | 353133.7911 | 45.5 | 94
705664 | 2018-04-21 09:55 | 4.4348 | Oxy7 (PSt7-10) | 2018-04-04 12:29 | default | 160.2425 | μmol/L | 32.4647 | °C | 1016 | hPa | Humid | 35 | 0 | 0 | 21.543 | 158866.0527 | 353132.3233 | 45.5 | 94
705680 | 2018-04-21 09:55 | 4.4519 | Oxy7 (PSt7-10) | 2018-04-04 12:29 | default | 160.1751 | μmol/L | 32.4775 | °C | 1016 | hPa | Humid | 35 | 0 | 0 | 21.543 | 158861.7413 | 353123.3358 | 45.5 | 94
705685 | 2018-04-21 09:55 | 4.468 | Oxy7 (PSt7-10) | 2018-04-04 12:29 | default | 160.2052 | μmol/L | 32.4718 | °C | 1016 | hPa | Humid | 35 | 0 | 0 | 21.543 | 158850.2801 | 353108.6533 | 45.5 | 94
705697 | 2018-04-21 09:55 | 4.4849 | Oxy7 (PSt7-10) | 2018-04-04 12:29 | default | 160.25 | μmol/L | 32.4686 | °C | 1016 | hPa | Humid | 35 | 0 | 0 | 21.541 | 158857.6837 | 353124.1935 | 45.5 | 94
705707 | 2018-04-21 09:55 | 4.5014 | Oxy7 (PSt7-10) | 2018-04-04 12:29 | default | 160.2166 | μmol/L | 32.475 | °C | 1016 | hPa | Humid | 35 | 0 | 0 | 21.541 | 158845.7931 | 353124.4823 | 45.5 | 94
705718 | 2018-04-21 09:55 | 4.5188 | Oxy7 (PSt7-10) | 2018-04-04 12:29 | default | 160.1495 | μmol/L | 32.4824 | °C | 1016 | hPa | Humid | 35 | 0 | 0 | 21.543 | 158845.2836 | 353127.8842 | 45.5 | 94
705722 | 2018-04-21 09:55 | 4.5349 | Oxy7 (PSt7-10) | 2018-04-04 12:29 | default | 160.2291 | μmol/L | 32.4753 | °C | 1016 | hPa | Humid | 35 | 0 | 0 | 21.54 | 158835.8426 | 353111.8844 | 45.5 | 94
705732 | 2018-04-21 09:55 | 4.552 | Oxy7 (PSt7-10) | 2018-04-04 12:29 | default | 160.1714 | μmol/L | 32.4702 | °C | 1016 | hPa | Humid | 35 | 0 | 0 | 21.546 | 158836.1796 | 353112.8771 | 45.5 | 94
705745 | 2018-04-21 09:55 | 4.568 | Oxy7 (PSt7-10) | 2018-04-04 12:29 | default | 160.2013 | μmol/L | 32.4752 | °C | 1016 | hPa | Humid | 35 | 0 | 0 | 21.542 | 158839.6869 | 353109.8544 | 45.5 | 94
705757 | 2018-04-21 09:55 | 4.5849 | Oxy7 (PSt7-10) | 2018-04-04 12:29 | default | 160.1871 | μmol/L | 32.4752 | °C | 1016 | hPa | Humid | 35 | 0 | 0 | 21.543 | 158836.4109 | 353118.8337 | 45.5 | 94
705764 | 2018-04-21 09:55 | 4.6018 | Oxy7 (PSt7-10) | 2018-04-04 12:29 | default | 160.1947 | μmol/L | 32.4791 | °C | 1016 | hPa | Humid | 35 | 0 | 0 | 21.541 | 158834.2948 | 353120.7622 | 45.5 | 94
705776 | 2018-04-21 09:55 | 4.6181 | Oxy7 (PSt7-10) | 2018-04-04 12:29 | default | 160.2035 | μmol/L | 32.4775 | °C | 1016 | hPa | Humid | 35 | 0 | 0 | 21.541 | 158827.8823 | 353117.8343 | 45.5 | 94
705785 | 2018-04-21 09:55 | 4.6353 | Oxy7 (PSt7-10) | 2018-04-04 12:29 | default | 160.3206 | μmol/L | 32.4579 | °C | 1016 | hPa | Humid | 35 | 0 | 0 | 21.54 | 158828.1152 | 353110.9389 | 45.5 | 94
705797 | 2018-04-21 09:55 | 4.6513 | Oxy7 (PSt7-10) | 2018-04-04 12:29 | default | 160.3191 | μmol/L | 32.4608 | °C | 1016 | hPa | Humid | 35 | 0 | 0 | 21.539 | 158822.1178 | 353102.5037 | 45.5 | 94
705808 | 2018-04-21 09:55 | 4.6682 | Oxy7 (PSt7-10) | 2018-04-04 12:29 | default | 160.2754 | μmol/L | 32.4611 | °C | 1016 | hPa | Humid | 35 | 0 | 0 | 21.542 | 158818.5359 | 353111.6488 | 45.5 | 94
705814 | 2018-04-21 09:55 | 4.6849 | Oxy7 (PSt7-10) | 2018-04-04 12:29 | default | 160.1994 | μmol/L | 32.4782 | °C | 1016 | hPa | Humid | 35 | 0 | 0 | 21.541 | 158820.3772 | 353107.8041 | 45.5 | 94
705827 | 2018-04-21 09:55 | 4.7019 | Oxy7 (PSt7-10) | 2018-04-04 12:29 | default | 160.1517 | μmol/L | 32.482 | °C | 1016 | hPa | Humid | 35 | 0 | 0 | 21.543 | 158808.4401 | 353097.9345 | 45.5 | 94
705838 | 2018-04-21 09:55 | 4.7185 | Oxy7 (PSt7-10) | 2018-04-04 12:29 | default | 160.2337 | μmol/L | 32.4744 | °C | 1016 | hPa | Humid | 35 | 0 | 0 | 21.54 | 158810.8852 | 353110.9258 | 45.5 | 94
705850 | 2018-04-21 09:55 | 4.7354 | Oxy7 (PSt7-10) | 2018-04-04 12:29 | default | 160.2068 | μmol/L | 32.4768 | °C | 1016 | hPa | Humid | 35 | 0 | 0 | 21.541 | 158806.7938 | 353099.5192 | 45.5 | 94
705860 | 2018-04-21 09:55 | 4.752 | Oxy7 (PSt7-10) | 2018-04-04 12:29 | default | 160.1967 | μmol/L | 32.4761 | °C | 1016 | hPa | Humid | 35 | 0 | 0 | 21.542 | 158807.3068 | 353104.463 | 45.5 | 94
705864 | 2018-04-21 09:55 | 4.7684 | Oxy7 (PSt7-10) | 2018-04-04 12:29 | default | 160.2321 | μmol/L | 32.4747 | °C | 1016 | hPa | Humid | 35 | 0 | 0 | 21.54 | 158806.8142 | 353090.3833 | 45.5 | 94
705873 | 2018-04-21 09:55 | 4.7849 | Oxy7 (PSt7-10) | 2018-04-04 12:29 | default | 160.2466 | μmol/L | 32.4746 | °C | 1016 | hPa | Humid | 35 | 0 | 0 | 21.539 | 158796.9029 | 353097.7494 | 45.5 | 94
705882 | 2018-04-21 09:55 | 4.8016 | Oxy7 (PSt7-10) | 2018-04-04 12:29 | default | 160.2085 | μmol/L | 32.4738 | °C | 1016 | hPa | Humid | 35 | 0 | 0 | 21.542 | 158795.9788 | 353092.1592 | 45.5 | 94
705892 | 2018-04-21 09:55 | 4.8179 | Oxy7 (PSt7-10) | 2018-04-04 12:29 | default | 160.175 | μmol/L | 32.4855 | °C | 1016 | hPa | Humid | 35 | 0 | 0 | 21.54 | 158786.9454 | 353101.8088 | 45.5 | 94
705906 | 2018-04-21 09:55 | 4.8352 | Oxy7 (PSt7-10) | 2018-04-04 12:29 | default | 160.2223 | μmol/L | 32.4792 | °C | 1016 | hPa | Humid | 35 | 0 | 0 | 21.539 | 158786.7189 | 353099.5781 | 45.5 | 94
705920 | 2018-04-21 09:55 | 4.852 | Oxy7 (PSt7-10) | 2018-04-04 12:29 | default | 160.2066 | μmol/L | 32.4822 | °C | 1016 | hPa | Humid | 35 | 0 | 0 | 21.539 | 158789.1638 | 353099.8112 | 45.5 | 94
705925 | 2018-04-21 09:55 | 4.8686 | Oxy7 (PSt7-10) | 2018-04-04 12:29 | default | 160.2379 | μmol/L | 32.4656 | °C | 1016 | hPa | Humid | 35 | 0 | 0 | 21.543 | 158780.2781 | 353096.5826 | 45.5 | 94
705939 | 2018-04-21 09:55 | 4.885 | Oxy7 (PSt7-10) | 2018-04-04 12:29 | default | 160.2918 | μmol/L | 32.4633 | °C | 1016 | hPa | Humid | 35 | 0 | 0 | 21.54 | 158783.4905 | 353078.1881 | 45.5 | 94
705950 | 2018-04-21 09:55 | 4.902 | Oxy7 (PSt7-10) | 2018-04-04 12:29 | default | 160.2924 | μmol/L | 32.4605 | °C | 1016 | hPa | Humid | 35 | 0 | 0 | 21.541 | 158782.8492 | 353102.7827 | 45.5 | 94
705957 | 2018-04-21 09:55 | 4.9186 | Oxy7 (PSt7-10) | 2018-04-04 12:29 | default | 160.2725 | μmol/L | 32.475 | °C | 1016 | hPa | Humid | 35 | 0 | 0 | 21.537 | 158781.0361 | 353090.3566 | 45.5 | 94
705969 | 2018-04-21 09:55 | 4.9346 | Oxy7 (PSt7-10) | 2018-04-04 12:29 | default | 160.2091 | μmol/L | 32.4817 | °C | 1016 | hPa | Humid | 35 | 0 | 0 | 21.539 | 158764.2081 | 353080.0832 | 45.5 | 94
705972 | 2018-04-21 09:55 | 4.9514 | Oxy7 (PSt7-10) | 2018-04-04 12:29 | default | 160.2902 | μmol/L | 32.4663 | °C | 1016 | hPa | Humid | 35 | 0 | 0 | 21.539 | 158754.3407 | 353071.0916 | 45.5 | 94
705989 | 2018-04-21 09:55 | 4.9682 | Oxy7 (PSt7-10) | 2018-04-04 12:29 | default | 160.3178 | μmol/L | 32.4664 | °C | 1016 | hPa | Humid | 35 | 0 | 0 | 21.537 | 158758.0698 | 353080.8226 | 45.5 | 94
705993 | 2018-04-21 09:55 | 4.985 | Oxy7 (PSt7-10) | 2018-04-04 12:29 | default | 160.2722 | μmol/L | 32.4778 | °C | 1016 | hPa | Humid | 35 | 0 | 0 | 21.536 | 158756.4555 | 353086.3268 | 45.5 | 94
706002 | 2018-04-21 09:55 | 5.0015 | Oxy7 (PSt7-10) | 2018-04-04 12:29 | default | 160.2157 | μmol/L | 32.4831 | °C | 1016 | hPa | Humid | 35 | 0 | 0 | 21.538 | 158743.6735 | 353073.4379 | 45.5 | 94
706014 | 2018-04-21 09:55 | 5.0186 | Oxy7 (PSt7-10) | 2018-04-04 12:29 | default | 160.1854 | μmol/L | 32.4942 | °C | 1016 | hPa | Humid | 35 | 0 | 0 | 21.536 | 158756.837 | 353077.6879 | 45.5 | 94
706022 | 2018-04-21 09:55 | 5.0353 | Oxy7 (PSt7-10) | 2018-04-04 12:29 | default | 160.195 | μmol/L | 32.4898 | °C | 1016 | hPa | Humid | 35 | 0 | 0 | 21.537 | 158741.5454 | 353069.572 | 45.5 | 94
706038 | 2018-04-21 09:55 | 5.0514 | Oxy7 (PSt7-10) | 2018-04-04 12:29 | default | 160.3075 | μmol/L | 32.471 | °C | 1016 | hPa | Humid | 35 | 0 | 0 | 21.536 | 158744.657 | 353067.2963 | 45.5 | 94
706049 | 2018-04-21 09:55 | 5.0683 | Oxy7 (PSt7-10) | 2018-04-04 12:29 | default | 160.2487 | μmol/L | 32.4822 | °C | 1016 | hPa | Humid | 35 | 0 | 0 | 21.536 | 158739.5944 | 353082.8541 | 45.5 | 94
706055 | 2018-04-21 09:55 | 5.0852 | Oxy7 (PSt7-10) | 2018-04-04 12:29 | default | 160.1549 | μmol/L | 32.4974 | °C | 1016 | hPa | Humid | 35 | 0 | 0 | 21.537 | 158734.6324 | 353063.4812 | 45.5 | 94
706070 | 2018-04-21 09:55 | 5.1016 | Oxy7 (PSt7-10) | 2018-04-04 12:29 | default | 160.2285 | μmol/L | 32.4834 | °C | 1016 | hPa | Humid | 35 | 0 | 0 | 21.537 | 158736.7384 | 353067.1183 | 45.5 | 94
706072 | 2018-04-21 09:55 | 5.1187 | Oxy7 (PSt7-10) | 2018-04-04 12:29 | default | 160.2662 | μmol/L | 32.4762 | °C | 1016 | hPa | Humid | 35 | 0 | 0 | 21.537 | 158734.4048 | 353077.818 | 45.5 | 94
706083 | 2018-04-21 09:55 | 5.1348 | Oxy7 (PSt7-10) | 2018-04-04 12:29 | default | 160.3092 | μmol/L | 32.4734 | °C | 1016 | hPa | Humid | 35 | 0 | 0 | 21.535 | 158718.6321 | 353071.26 | 45.5 | 94
706099 | 2018-04-21 09:55 | 5.1518 | Oxy7 (PSt7-10) | 2018-04-04 12:29 | default | 160.2574 | μmol/L | 32.4859 | °C | 1016 | hPa | Humid | 35 | 0 | 0 | 21.534 | 158719.8629 | 353058.0285 | 45.5 | 94
706104 | 2018-04-21 09:56 | 5.1684 | Oxy7 (PSt7-10) | 2018-04-04 12:29 | default | 160.3747 | μmol/L | 32.4663 | °C | 1016 | hPa | Humid | 35 | 0 | 0 | 21.533 | 158724.4407 | 353075.5326 | 45.5 | 94
706121 | 2018-04-21 09:56 | 5.1854 | Oxy7 (PSt7-10) | 2018-04-04 12:29 | default | 160.288 | μmol/L | 32.4747 | °C | 1016 | hPa | Humid | 35 | 0 | 0 | 21.536 | 158722.0892 | 353059.1651 | 45.5 | 94
706128 | 2018-04-21 09:56 | 5.2014 | Oxy7 (PSt7-10) | 2018-04-04 12:29 | default | 160.321 | μmol/L | 32.4658 | °C | 1016 | hPa | Humid | 35 | 0 | 0 | 21.537 | 158717.9141 | 353060.8031 | 45.5 | 94
706132 | 2018-04-21 09:56 | 5.2182 | Oxy7 (PSt7-10) | 2018-04-04 12:29 | default | 160.3709 | μmol/L | 32.4617 | °C | 1016 | hPa | Humid | 35 | 0 | 0 | 21.535 | 158705.2963 | 353060.927 | 45.5 | 94
706150 | 2018-04-21 09:56 | 5.2354 | Oxy7 (PSt7-10) | 2018-04-04 12:29 | default | 160.2444 | μmol/L | 32.4777 | °C | 1016 | hPa | Humid | 35 | 0 | 0 | 21.538 | 158722.9048 | 353055.5072 | 45.5 | 94
706159 | 2018-04-21 09:56 | 5.252 | Oxy7 (PSt7-10) | 2018-04-04 12:29 | default | 160.3038 | μmol/L | 32.4637 | °C | 1016 | hPa | Humid | 35 | 0 | 0 | 21.539 | 158715.9592 | 353051.131 | 45.5 | 94
706162 | 2018-04-21 09:56 | 5.2684 | Oxy7 (PSt7-10) | 2018-04-04 12:29 | default | 160.2822 | μmol/L | 32.4732 | °C | 1016 | hPa | Humid | 35 | 0 | 0 | 21.537 | 158697.9345 | 353045.8637 | 45.5 | 94
706174 | 2018-04-21 09:56 | 5.2846 | Oxy7 (PSt7-10) | 2018-04-04 12:29 | default | 160.345 | μmol/L | 32.4639 | °C | 1016 | hPa | Humid | 35 | 0 | 0 | 21.536 | 158683.9554 | 353052.0875 | 45.5 | 94
706191 | 2018-04-21 09:56 | 5.3017 | Oxy7 (PSt7-10) | 2018-04-04 12:29 | default | 160.2833 | μmol/L | 32.4757 | °C | 1016 | hPa | Humid | 35 | 0 | 0 | 21.536 | 158681.8539 | 353048.9053 | 45.5 | 94
706193 | 2018-04-21 09:56 | 5.3179 | Oxy7 (PSt7-10) | 2018-04-04 12:29 | default | 160.291 | μmol/L | 32.4769 | °C | 1016 | hPa | Humid | 35 | 0 | 0 | 21.535 | 158686.6876 | 353055.7006 | 45.5 | 94
706209 | 2018-04-21 09:56 | 5.3354 | Oxy7 (PSt7-10) | 2018-04-04 12:29 | default | 160.2415 | μmol/L | 32.4809 | °C | 1016 | hPa | Humid | 35 | 0 | 0 | 21.537 | 158683.6649 | 353042.3368 | 45.5 | 94
706219 | 2018-04-21 09:56 | 5.3515 | Oxy7 (PSt7-10) | 2018-04-04 12:29 | default | 160.2627 | μmol/L | 32.4742 | °C | 1016 | hPa | Humid | 35 | 0 | 0 | 21.538 | 158674.0478 | 353051.3058 | 45.5 | 94
706224 | 2018-04-21 09:56 | 5.3684 | Oxy7 (PSt7-10) | 2018-04-04 12:29 | default | 160.2265 | μmol/L | 32.4838 | °C | 1016 | hPa | Humid | 35 | 0 | 0 | 21.537 | 158676.71 | 353052.2135 | 45.5 | 94
706238 | 2018-04-21 09:56 | 5.3849 | Oxy7 (PSt7-10) | 2018-04-04 12:29 | default | 160.2413 | μmol/L | 32.4836 | °C | 1016 | hPa | Humid | 35 | 0 | 0 | 21.536 | 158669.954 | 353037.2652 | 45.5 | 94
706249 | 2018-04-21 09:56 | 5.4018 | Oxy7 (PSt7-10) | 2018-04-04 12:29 | default | 160.2582 | μmol/L | 32.4804 | °C | 1016 | hPa | Humid | 35 | 0 | 0 | 21.536 | 158679.0684 | 353051.3449 | 45.5 | 94
706260 | 2018-04-21 09:56 | 5.4181 | Oxy7 (PSt7-10) | 2018-04-04 12:29 | default | 160.2922 | μmol/L | 32.4713 | °C | 1016 | hPa | Humid | 35 | 0 | 0 | 21.537 | 158672.5391 | 353050.1587 | 45.5 | 94
706265 | 2018-04-21 09:56 | 5.4351 | Oxy7 (PSt7-10) | 2018-04-04 12:29 | default | 160.3325 | μmol/L | 32.469 | °C | 1016 | hPa | Humid | 35 | 0 | 0 | 21.535 | 158670.5079 | 353036.643 | 45.5 | 94
706275 | 2018-04-21 09:56 | 5.4513 | Oxy7 (PSt7-10) | 2018-04-04 12:29 | default | 160.3085 | μmol/L | 32.4735 | °C | 1016 | hPa | Humid | 35 | 0 | 0 | 21.535 | 158658.9319 | 353049.7607 | 45.5 | 94
706286 | 2018-04-21 09:56 | 5.4682 | Oxy7 (PSt7-10) | 2018-04-04 12:29 | default | 160.2902 | μmol/L | 32.477 | °C | 1016 | hPa | Humid | 35 | 0 | 0 | 21.535 | 158657.3409 | 353038.5256 | 45.5 | 94
706296 | 2018-04-21 09:56 | 5.4851 | Oxy7 (PSt7-10) | 2018-04-04 12:29 | default | 160.121 | μmol/L | 32.5012 | °C | 1016 | hPa | Humid | 35 | 0 | 0 | 21.538 | 158658.6667 | 353037.7016 | 45.5 | 94
706305 | 2018-04-21 09:56 | 5.5018 | Oxy7 (PSt7-10) | 2018-04-04 12:29 | default | 160.1645 | μmol/L | 32.4982 | °C | 1016 | hPa | Humid | 35 | 0 | 0 | 21.536 | 158659.7646 | 353037.6071 | 45.5 | 94
706320 | 2018-04-21 09:56 | 5.5184 | Oxy7 (PSt7-10) | 2018-04-04 12:29 | default | 160.3038 | μmol/L | 32.4717 | °C | 1016 | hPa | Humid | 35 | 0 | 0 | 21.536 | 158653.0364 | 353049.052 | 45.5 | 94
706330 | 2018-04-21 09:56 | 5.5347 | Oxy7 (PSt7-10) | 2018-04-04 12:29 | default | 160.1969 | μmol/L | 32.4894 | °C | 1016 | hPa | Humid | 35 | 0 | 0 | 21.537 | 158653.0305 | 353041.0498 | 45.5 | 94
706333 | 2018-04-21 09:56 | 5.5514 | Oxy7 (PSt7-10) | 2018-04-04 12:29 | default | 160.3716 | μmol/L | 32.4535 | °C | 1016 | hPa | Humid | 35 | 0 | 0 | 21.538 | 158659.1222 | 353036.8326 | 45.5 | 94
706351 | 2018-04-21 09:56 | 5.5686 | Oxy7 (PSt7-10) | 2018-04-04 12:29 | default | 160.3437 | μmol/L | 32.4642 | °C | 1016 | hPa | Humid | 35 | 0 | 0 | 21.536 | 158647.6142 | 353025.0414 | 45.5 | 94
706353 | 2018-04-21 09:56 | 5.5854 | Oxy7 (PSt7-10) | 2018-04-04 12:29 | default | 160.318 | μmol/L | 32.4664 | °C | 1016 | hPa | Humid | 35 | 0 | 0 | 21.537 | 158650.866 | 353028.7198 | 45.5 | 94
706371 | 2018-04-21 09:56 | 5.602 | Oxy7 (PSt7-10) | 2018-04-04 12:29 | default | 160.3787 | μmol/L | 32.4629 | °C | 1016 | hPa | Humid | 35 | 0 | 0 | 21.534 | 158641.5359 | 353026.1065 | 45.5 | 94
706379 | 2018-04-21 09:56 | 5.6185 | Oxy7 (PSt7-10) | 2018-04-04 12:29 | default | 160.3119 | μmol/L | 32.4809 | °C | 1016 | hPa | Humid | 35 | 0 | 0 | 21.532 | 158645.1967 | 353039.2601 | 45.5 | 94
706384 | 2018-04-21 09:56 | 5.6346 | Oxy7 (PSt7-10) | 2018-04-04 12:29 | default | 160.3004 | μmol/L | 32.4777 | °C | 1016 | hPa | Humid | 35 | 0 | 0 | 21.534 | 158633.9262 | 353019.8437 | 45.5 | 94
706398 | 2018-04-21 09:56 | 5.652 | Oxy7 (PSt7-10) | 2018-04-04 12:29 | default | 160.3017 | μmol/L | 32.4748 | °C | 1016 | hPa | Humid | 35 | 0 | 0 | 21.535 | 158634.2304 | 353026.0959 | 45.5 | 94
706406 | 2018-04-21 09:56 | 5.6688 | Oxy7 (PSt7-10) | 2018-04-04 12:29 | default | 160.2536 | μmol/L | 32.4866 | °C | 1016 | hPa | Humid | 35 | 0 | 0 | 21.534 | 158632.7801 | 353019.5939 | 45.5 | 94
706420 | 2018-04-21 09:56 | 5.6847 | Oxy7 (PSt7-10) | 2018-04-04 12:29 | default | 160.2193 | μmol/L | 32.4878 | °C | 1016 | hPa | Humid | 35 | 0 | 0 | 21.536 | 158621.0027 | 353015.775 | 45.5 | 94
706423 | 2018-04-21 09:56 | 5.7017 | Oxy7 (PSt7-10) | 2018-04-04 12:29 | default | 160.2765 | μmol/L | 32.4823 | °C | 1016 | hPa | Humid | 35 | 0 | 0 | 21.534 | 158626.3718 | 353027.4873 | 45.5 | 94
706432 | 2018-04-21 09:56 | 5.7183 | Oxy7 (PSt7-10) | 2018-04-04 12:29 | default | 160.2508 | μmol/L | 32.4818 | °C | 1016 | hPa | Humid | 35 | 0 | 0 | 21.536 | 158617.4696 | 353014.4509 | 45.5 | 94
706442 | 2018-04-21 09:56 | 5.7354 | Oxy7 (PSt7-10) | 2018-04-04 12:29 | default | 160.3486 | μmol/L | 32.4659 | °C | 1016 | hPa | Humid | 35 | 0 | 0 | 21.535 | 158626.6915 | 353024.1594 | 45.5 | 94
706457 | 2018-04-21 09:56 | 5.7514 | Oxy7 (PSt7-10) | 2018-04-04 12:29 | default | 160.2977 | μmol/L | 32.4809 | °C | 1016 | hPa | Humid | 35 | 0 | 0 | 21.533 | 158627.7058 | 353027.263 | 45.5 | 94
706467 | 2018-04-21 09:56 | 5.7681 | Oxy7 (PSt7-10) | 2018-04-04 12:29 | default | 160.2188 | μmol/L | 32.4906 | °C | 1016 | hPa | Humid | 35 | 0 | 0 | 21.535 | 158616.0618 | 353008.4194 | 45.5 | 94
706473 | 2018-04-21 09:56 | 5.7852 | Oxy7 (PSt7-10) | 2018-04-04 12:29 | default | 160.3033 | μmol/L | 32.4772 | °C | 1016 | hPa | Humid | 35 | 0 | 0 | 21.534 | 158618.9577 | 353016.0938 | 45.5 | 94
706487 | 2018-04-21 09:56 | 5.8016 | Oxy7 (PSt7-10) | 2018-04-04 12:29 | default | 160.2597 | μmol/L | 32.4775 | °C | 1016 | hPa | Humid | 35 | 0 | 0 | 21.537 | 158604.5162 | 353024.5906 | 45.5 | 94
706492 | 2018-04-21 09:56 | 5.8179 | Oxy7 (PSt7-10) | 2018-04-04 12:29 | default | 160.3035 | μmol/L | 32.4745 | °C | 1016 | hPa | Humid | 35 | 0 | 0 | 21.535 | 158603.4638 | 353016.8886 | 45.5 | 94
706507 | 2018-04-21 09:56 | 5.8348 | Oxy7 (PSt7-10) | 2018-04-04 12:29 | default | 160.3784 | μmol/L | 32.4709 | °C | 1016 | hPa | Humid | 35 | 0 | 0 | 21.531 | 158605.236 | 353000.745 | 45.5 | 94
706516 | 2018-04-21 09:56 | 5.8517 | Oxy7 (PSt7-10) | 2018-04-04 12:29 | default | 160.2616 | μmol/L | 32.4905 | °C | 1016 | hPa | Humid | 35 | 0 | 0 | 21.532 | 158602.1046 | 353008.9562 | 45.5 | 94
706528 | 2018-04-21 09:56 | 5.8685 | Oxy7 (PSt7-10) | 2018-04-04 12:29 | default | 160.3483 | μmol/L | 32.4766 | °C | 1016 | hPa | Humid | 35 | 0 | 0 | 21.531 | 158594.5803 | 353003.2733 | 45.5 | 94
706533 | 2018-04-21 09:56 | 5.8847 | Oxy7 (PSt7-10) | 2018-04-04 12:29 | default | 160.4054 | μmol/L | 32.4711 | °C | 1016 | hPa | Humid | 35 | 0 | 0 | 21.529 | 158602.2333 | 353005.5906 | 45.5 | 94
706548 | 2018-04-21 09:56 | 5.9019 | Oxy7 (PSt7-10) | 2018-04-04 12:29 | default | 160.2815 | μmol/L | 32.4867 | °C | 1016 | hPa | Humid | 35 | 0 | 0 | 21.532 | 158596.4849 | 353006.7079 | 45.5 | 94
706556 | 2018-04-21 09:56 | 5.9194 | Oxy7 (PSt7-10) | 2018-04-04 12:29 | default | 160.3862 | μmol/L | 32.4695 | °C | 1016 | hPa | Humid | 35 | 0 | 0 | 21.531 | 158587.3911 | 353016.3478 | 45.5 | 94
706570 | 2018-04-21 09:56 | 5.9349 | Oxy7 (PSt7-10) | 2018-04-04 12:29 | default | 160.2505 | μmol/L | 32.4952 | °C | 1016 | hPa | Humid | 35 | 0 | 0 | 21.531 | 158587.442 | 352991.8489 | 45.5 | 94
706575 | 2018-04-21 09:56 | 5.9524 | Oxy7 (PSt7-10) | 2018-04-04 12:29 | default | 160.2558 | μmol/L | 32.4889 | °C | 1016 | hPa | Humid | 35 | 0 | 0 | 21.533 | 158584.4844 | 352995.4732 | 45.5 | 94
706585 | 2018-04-21 09:56 | 5.968 | Oxy7 (PSt7-10) | 2018-04-04 12:29 | default | 160.2506 | μmol/L | 32.4872 | °C | 1016 | hPa | Humid | 35 | 0 | 0 | 21.534 | 158581.2944 | 352997.7297 | 45.5 | 94
706593 | 2018-04-21 09:56 | 5.9852 | Oxy7 (PSt7-10) | 2018-04-04 12:29 | default | 160.3511 | μmol/L | 32.4788 | °C | 1016 | hPa | Humid | 35 | 0 | 0 | 21.53 | 158576.398 | 352997.0278 | 45.5 | 94
706604 | 2018-04-21 09:56 | 6.0024 | Oxy7 (PSt7-10) | 2018-04-04 12:29 | default | 160.318 | μmol/L | 32.4771 | °C | 1016 | hPa | Humid | 35 | 0 | 0 | 21.533 | 158573.991 | 352986.4883 | 45.5 | 94
706616 | 2018-04-21 09:56 | 6.0185 | Oxy7 (PSt7-10) | 2018-04-04 12:29 | default | 160.2482 | μmol/L | 32.4903 | °C | 1016 | hPa | Humid | 35 | 0 | 0 | 21.533 | 158576.5113 | 352986.8442 | 45.5 | 94
706623 | 2018-04-21 09:56 | 6.0347 | Oxy7 (PSt7-10) | 2018-04-04 12:29 | default | 160.3528 | μmol/L | 32.4704 | °C | 1016 | hPa | Humid | 35 | 0 | 0 | 21.533 | 158559.5596 | 352981.1584 | 45.5 | 94
706639 | 2018-04-21 09:56 | 6.0522 | Oxy7 (PSt7-10) | 2018-04-04 12:29 | default | 160.375 | μmol/L | 32.4742 | °C | 1016 | hPa | Humid | 35 | 0 | 0 | 21.53 | 158561.699 | 352989.9077 | 45.5 | 94
706646 | 2018-04-21 09:56 | 6.0681 | Oxy7 (PSt7-10) | 2018-04-04 12:29 | default | 160.3469 | μmol/L | 32.4742 | °C | 1016 | hPa | Humid | 35 | 0 | 0 | 21.532 | 158555.0554 | 352997.9233 | 45.5 | 94
706660 | 2018-04-21 09:56 | 6.0846 | Oxy7 (PSt7-10) | 2018-04-04 12:29 | default | 160.3547 | μmol/L | 32.4754 | °C | 1016 | hPa | Humid | 35 | 0 | 0 | 21.531 | 158557.7375 | 352983.142 | 45.5 | 94
706662 | 2018-04-21 09:56 | 6.1024 | Oxy7 (PSt7-10) | 2018-04-04 12:29 | default | 160.3439 | μmol/L | 32.4802 | °C | 1016 | hPa | Humid | 35 | 0 | 0 | 21.53 | 158552.4343 | 353004.3919 | 45.5 | 94
706676 | 2018-04-21 09:56 | 6.1187 | Oxy7 (PSt7-10) | 2018-04-04 12:29 | default | 160.2688 | μmol/L | 32.4917 | °C | 1016 | hPa | Humid | 35 | 0 | 0 | 21.531 | 158552.5612 | 353003.0515 | 45.5 | 94
706682 | 2018-04-21 09:56 | 6.1352 | Oxy7 (PSt7-10) | 2018-04-04 12:29 | default | 160.3498 | μmol/L | 32.4683 | °C | 1016 | hPa | Humid | 35 | 0 | 0 | 21.534 | 158551.4708 | 352986.1611 | 45.5 | 94
706698 | 2018-04-21 09:56 | 6.1518 | Oxy7 (PSt7-10) | 2018-04-04 12:29 | default | 160.3543 | μmol/L | 32.4782 | °C | 1016 | hPa | Humid | 35 | 0 | 0 | 21.53 | 158544.174 | 352987.3145 | 45.5 | 94
706703 | 2018-04-21 09:57 | 6.1681 | Oxy7 (PSt7-10) | 2018-04-04 12:29 | default | 160.2449 | μmol/L | 32.4883 | °C | 1016 | hPa | Humid | 35 | 0 | 0 | 21.534 | 158548.3926 | 352984.9827 | 45.5 | 94
706721 | 2018-04-21 09:57 | 6.1852 | Oxy7 (PSt7-10) | 2018-04-04 12:29 | default | 160.3361 | μmol/L | 32.479 | °C | 1016 | hPa | Humid | 35 | 0 | 0 | 21.531 | 158537.8918 | 352985.5125 | 45.5 | 94
706724 | 2018-04-21 09:57 | 6.202 | Oxy7 (PSt7-10) | 2018-04-04 12:29 | default | 160.325 | μmol/L | 32.4811 | °C | 1016 | hPa | Humid | 35 | 0 | 0 | 21.531 | 158533.2285 | 352988.2666 | 45.5 | 94
706737 | 2018-04-21 09:57 | 6.2183 | Oxy7 (PSt7-10) | 2018-04-04 12:29 | default | 160.3854 | μmol/L | 32.4776 | °C | 1016 | hPa | Humid | 35 | 0 | 0 | 21.528 | 158538.3305 | 352983.2579 | 45.5 | 94
706745 | 2018-04-21 09:57 | 6.2347 | Oxy7 (PSt7-10) | 2018-04-04 12:29 | default | 160.3385 | μmol/L | 32.4812 | °C | 1016 | hPa | Humid | 35 | 0 | 0 | 21.53 | 158527.2216 | 352978.7925 | 45.5 | 94
706759 | 2018-04-21 09:57 | 6.2522 | Oxy7 (PSt7-10) | 2018-04-04 12:29 | default | 160.4761 | μmol/L | 32.4577 | °C | 1016 | hPa | Humid | 35 | 0 | 0 | 21.529 | 158521.8577 | 352979.7638 | 45.5 | 94
706765 | 2018-04-21 09:57 | 6.2686 | Oxy7 (PSt7-10) | 2018-04-04 12:29 | default | 160.2363 | μmol/L | 32.5006 | °C | 1016 | hPa | Humid | 35 | 0 | 0 | 21.53 | 158522.8107 | 352977.2025 | 45.5 | 94
706776 | 2018-04-21 09:57 | 6.2846 | Oxy7 (PSt7-10) | 2018-04-04 12:29 | default | 160.2578 | μmol/L | 32.5019 | °C | 1016 | hPa | Humid | 35 | 0 | 0 | 21.528 | 158519.1052 | 352973.0295 | 45.5 | 94
706787 | 2018-04-21 09:57 | 6.3017 | Oxy7 (PSt7-10) | 2018-04-04 12:29 | default | 160.3918 | μmol/L | 32.4764 | °C | 1016 | hPa | Humid | 35 | 0 | 0 | 21.528 | 158518.0418 | 352973.6349 | 45.5 | 94
706798 | 2018-04-21 09:57 | 6.3182 | Oxy7 (PSt7-10) | 2018-04-04 12:29 | default | 160.3046 | μmol/L | 32.4956 | °C | 1016 | hPa | Humid | 35 | 0 | 0 | 21.527 | 158518.038 | 352960.4721 | 45.5 | 94
706804 | 2018-04-21 09:57 | 6.335 | Oxy7 (PSt7-10) | 2018-04-04 12:29 | default | 160.2813 | μmol/L | 32.4947 | °C | 1016 | hPa | Humid | 35 | 0 | 0 | 21.529 | 158513.8565 | 352960.3581 | 45.5 | 94
706815 | 2018-04-21 09:57 | 6.3519 | Oxy7 (PSt7-10) | 2018-04-04 12:29 | default | 160.2603 | μmol/L | 32.4907 | °C | 1016 | hPa | Humid | 35 | 0 | 0 | 21.532 | 158509.3292 | 352974.9245 | 45.5 | 94
706828 | 2018-04-21 09:57 | 6.3681 | Oxy7 (PSt7-10) | 2018-04-04 12:29 | default | 160.4134 | μmol/L | 32.4803 | °C | 1016 | hPa | Humid | 35 | 0 | 0 | 21.525 | 158509.7369 | 352970.0237 | 45.5 | 94
706838 | 2018-04-21 09:57 | 6.3858 | Oxy7 (PSt7-10) | 2018-04-04 12:29 | default | 160.357 | μmol/L | 32.475 | °C | 1016 | hPa | Humid | 35 | 0 | 0 | 21.531 | 158507.2677 | 352971.923 | 45.5 | 94
706847 | 2018-04-21 09:57 | 6.402 | Oxy7 (PSt7-10) | 2018-04-04 12:29 | default | 160.3374 | μmol/L | 32.4814 | °C | 1016 | hPa | Humid | 35 | 0 | 0 | 21.53 | 158495.0295 | 352973.8458 | 45.5 | 94
706857 | 2018-04-21 09:57 | 6.4185 | Oxy7 (PSt7-10) | 2018-04-04 12:29 | default | 160.2887 | μmol/L | 32.4906 | °C | 1016 | hPa | Humid | 35 | 0 | 0 | 21.53 | 158493.3335 | 352963.8684 | 45.5 | 94
706863 | 2018-04-21 09:57 | 6.4349 | Oxy7 (PSt7-10) | 2018-04-04 12:29 | default | 160.2623 | μmol/L | 32.493 | °C | 1016 | hPa | Humid | 35 | 0 | 0 | 21.531 | 158493.8996 | 352966.0783 | 45.5 | 94
706880 | 2018-04-21 09:57 | 6.4516 | Oxy7 (PSt7-10) | 2018-04-04 12:29 | default | 160.4046 | μmol/L | 32.4713 | °C | 1016 | hPa | Humid | 35 | 0 | 0 | 21.529 | 158489.2533 | 352969.0597 | 45.5 | 94
706890 | 2018-04-21 09:57 | 6.4695 | Oxy7 (PSt7-10) | 2018-04-04 12:29 | default | 160.3608 | μmol/L | 32.4796 | °C | 1016 | hPa | Humid | 35 | 0 | 0 | 21.529 | 158492.0912 | 352968.815 | 45.5 | 94
706893 | 2018-04-21 09:57 | 6.4853 | Oxy7 (PSt7-10) | 2018-04-04 12:29 | default | 160.3705 | μmol/L | 32.4751 | °C | 1016 | hPa | Humid | 35 | 0 | 0 | 21.53 | 158484.9131 | 352959.7234 | 45.5 | 94
706902 | 2018-04-21 09:57 | 6.5017 | Oxy7 (PSt7-10) | 2018-04-04 12:29 | default | 160.4128 | μmol/L | 32.4724 | °C | 1016 | hPa | Humid | 35 | 0 | 0 | 21.528 | 158483.7061 | 352951.9456 | 45.5 | 94
706915 | 2018-04-21 09:57 | 6.5185 | Oxy7 (PSt7-10) | 2018-04-04 12:29 | default | 160.3903 | μmol/L | 32.4767 | °C | 1016 | hPa | Humid | 35 | 0 | 0 | 21.528 | 158490.5645 | 352962.3857 | 45.5 | 94
706924 | 2018-04-21 09:57 | 6.5347 | Oxy7 (PSt7-10) | 2018-04-04 12:29 | default | 160.4548 | μmol/L | 32.4618 | °C | 1016 | hPa | Humid | 35 | 0 | 0 | 21.529 | 158482.212 | 352957.5451 | 45.5 | 94
706933 | 2018-04-21 09:57 | 6.552 | Oxy7 (PSt7-10) | 2018-04-04 12:29 | default | 160.3779 | μmol/L | 32.4764 | °C | 1016 | hPa | Humid | 35 | 0 | 0 | 21.529 | 158480.6375 | 352982.2431 | 45.5 | 94
706945 | 2018-04-21 09:57 | 6.5687 | Oxy7 (PSt7-10) | 2018-04-04 12:29 | default | 160.3004 | μmol/L | 32.4831 | °C | 1016 | hPa | Humid | 35 | 0 | 0 | 21.532 | 158477.0346 | 352964.4746 | 45.5 | 94
706954 | 2018-04-21 09:57 | 6.5854 | Oxy7 (PSt7-10) | 2018-04-04 12:29 | default | 160.3641 | μmol/L | 32.487 | °C | 1016 | hPa | Humid | 35 | 0 | 0 | 21.526 | 158474.9815 | 352964.9783 | 45.5 | 94
706969 | 2018-04-21 09:57 | 6.6029 | Oxy7 (PSt7-10) | 2018-04-04 12:29 | default | 160.367 | μmol/L | 32.4891 | °C | 1016 | hPa | Humid | 35 | 0 | 0 | 21.525 | 158475.2069 | 352962.1085 | 45.5 | 94
706977 | 2018-04-21 09:57 | 6.6183 | Oxy7 (PSt7-10) | 2018-04-04 12:29 | default | 160.3643 | μmol/L | 32.487 | °C | 1016 | hPa | Humid | 35 | 0 | 0 | 21.526 | 158464.9563 | 352944.7224 | 45.5 | 94
706987 | 2018-04-21 09:57 | 6.6354 | Oxy7 (PSt7-10) | 2018-04-04 12:29 | default | 160.3235 | μmol/L | 32.4814 | °C | 1016 | hPa | Humid | 35 | 0 | 0 | 21.531 | 158464.2292 | 352943.935 | 45.5 | 94
707001 | 2018-04-21 09:57 | 6.6513 | Oxy7 (PSt7-10) | 2018-04-04 12:29 | default | 160.3354 | μmol/L | 32.4871 | °C | 1016 | hPa | Humid | 35 | 0 | 0 | 21.528 | 158450.4383 | 352951.8985 | 45.5 | 94
707010 | 2018-04-21 09:57 | 6.6685 | Oxy7 (PSt7-10) | 2018-04-04 12:29 | default | 160.3172 | μmol/L | 32.4852 | °C | 1016 | hPa | Humid | 35 | 0 | 0 | 21.53 | 158461.9079 | 352943.8665 | 45.5 | 94
707013 | 2018-04-21 09:57 | 6.6846 | Oxy7 (PSt7-10) | 2018-04-04 12:29 | default | 160.403 | μmol/L | 32.4796 | °C | 1016 | hPa | Humid | 35 | 0 | 0 | 21.526 | 158448.745 | 352929.1486 | 45.5 | 94
707028 | 2018-04-21 09:57 | 6.7018 | Oxy7 (PSt7-10) | 2018-04-04 12:29 | default | 160.3562 | μmol/L | 32.4778 | °C | 1016 | hPa | Humid | 35 | 0 | 0 | 21.53 | 158449.8366 | 352941.5979 | 45.5 | 94
707039 | 2018-04-21 09:57 | 6.718 | Oxy7 (PSt7-10) | 2018-04-04 12:29 | default | 160.4305 | μmol/L | 32.4744 | °C | 1016 | hPa | Humid | 35 | 0 | 0 | 21.526 | 158445.3156 | 352940.9041 | 45.5 | 94
707049 | 2018-04-21 09:57 | 6.7346 | Oxy7 (PSt7-10) | 2018-04-04 12:29 | default | 160.4347 | μmol/L | 32.4682 | °C | 1016 | hPa | Humid | 35 | 0 | 0 | 21.528 | 158454.62 | 352941.5553 | 45.5 | 94
707052 | 2018-04-21 09:57 | 6.7517 | Oxy7 (PSt7-10) | 2018-04-04 12:29 | default | 160.2983 | μmol/L | 32.4942 | °C | 1016 | hPa | Humid | 35 | 0 | 0 | 21.528 | 158444.7928 | 352942.9033 | 45.5 | 94
707066 | 2018-04-21 09:57 | 6.7681 | Oxy7 (PSt7-10) | 2018-04-04 12:29 | default | 160.3943 | μmol/L | 32.4786 | °C | 1016 | hPa | Humid | 35 | 0 | 0 | 21.527 | 158439.8586 | 352930.8257 | 45.5 | 94
707076 | 2018-04-21 09:57 | 6.7849 | Oxy7 (PSt7-10) | 2018-04-04 12:29 | default | 160.396 | μmol/L | 32.4809 | °C | 1016 | hPa | Humid | 35 | 0 | 0 | 21.526 | 158457.8587 | 352945.509 | 45.5 | 94
707087 | 2018-04-21 09:57 | 6.802 | Oxy7 (PSt7-10) | 2018-04-04 12:29 | default | 160.3934 | μmol/L | 32.4841 | °C | 1016 | hPa | Humid | 35 | 0 | 0 | 21.525 | 158432.6762 | 352930.644 | 45.5 | 94
707094 | 2018-04-21 09:57 | 6.8183 | Oxy7 (PSt7-10) | 2018-04-04 12:29 | default | 160.3428 | μmol/L | 32.4857 | °C | 1016 | hPa | Humid | 35 | 0 | 0 | 21.528 | 158435.5195 | 352930.7174 | 45.5 | 94
707104 | 2018-04-21 09:57 | 6.8349 | Oxy7 (PSt7-10) | 2018-04-04 12:29 | default | 160.418 | μmol/L | 32.4741 | °C | 1016 | hPa | Humid | 35 | 0 | 0 | 21.527 | 158429.5967 | 352945.28 | 45.5 | 94
707117 | 2018-04-21 09:57 | 6.8518 | Oxy7 (PSt7-10) | 2018-04-04 12:29 | default | 160.4259 | μmol/L | 32.4779 | °C | 1016 | hPa | Humid | 35 | 0 | 0 | 21.525 | 158431.7158 | 352947.9982 | 45.5 | 94
707127 | 2018-04-21 09:57 | 6.8683 | Oxy7 (PSt7-10) | 2018-04-04 12:29 | default | 160.3683 | μmol/L | 32.4809 | °C | 1016 | hPa | Humid | 35 | 0 | 0 | 21.528 | 158429.2987 | 352937.2614 | 45.5 | 94
707137 | 2018-04-21 09:57 | 6.8852 | Oxy7 (PSt7-10) | 2018-04-04 12:29 | default | 160.4154 | μmol/L | 32.4826 | °C | 1016 | hPa | Humid | 35 | 0 | 0 | 21.524 | 158426.3376 | 352943.3245 | 45.5 | 94
707146 | 2018-04-21 09:57 | 6.9018 | Oxy7 (PSt7-10) | 2018-04-04 12:29 | default | 160.35 | μmol/L | 32.4817 | °C | 1016 | hPa | Humid | 35 | 0 | 0 | 21.529 | 158434.4841 | 352937.8294 | 45.5 | 94
707157 | 2018-04-21 09:57 | 6.9183 | Oxy7 (PSt7-10) | 2018-04-04 12:29 | default | 160.3852 | μmol/L | 32.483 | °C | 1016 | hPa | Humid | 35 | 0 | 0 | 21.526 | 158425.3521 | 352921.6415 | 45.5 | 94
707163 | 2018-04-21 09:57 | 6.935 | Oxy7 (PSt7-10) | 2018-04-04 12:29 | default | 160.3932 | μmol/L | 32.4788 | °C | 1016 | hPa | Humid | 35 | 0 | 0 | 21.527 | 158426.6148 | 352941.9235 | 45.5 | 94
707175 | 2018-04-21 09:57 | 6.9515 | Oxy7 (PSt7-10) | 2018-04-04 12:29 | default | 160.3519 | μmol/L | 32.4893 | °C | 1016 | hPa | Humid | 35 | 0 | 0 | 21.526 | 158415.3233 | 352925.7942 | 45.5 | 94
707187 | 2018-04-21 09:57 | 6.9683 | Oxy7 (PSt7-10) | 2018-04-04 12:29 | default | 160.2527 | μmol/L | 32.5028 | °C | 1016 | hPa | Humid | 35 | 0 | 0 | 21.528 | 158470.2565 | 352935.7143 | 45.5 | 94
707197 | 2018-04-21 09:57 | 6.985 | Oxy7 (PSt7-10) | 2018-04-04 12:29 | default | 160.2595 | μmol/L | 32.5042 | °C | 1016 | hPa | Humid | 35 | 0 | 0 | 21.527 | 158468.3739 | 352934.317 | 45.5 | 94
707207 | 2018-04-21 09:57 | 7.0014 | Oxy7 (PSt7-10) | 2018-04-04 12:29 | default | 160.3234 | μmol/L | 32.4867 | °C | 1016 | hPa | Humid | 35 | 0 | 0 | 21.529 | 158468.3658 | 352930.7251 | 45.5 | 94
707219 | 2018-04-21 09:57 | 7.0191 | Oxy7 (PSt7-10) | 2018-04-04 12:29 | default | 160.4782 | μmol/L | 32.468 | °C | 1016 | hPa | Humid | 35 | 0 | 0 | 21.525 | 158465.9595 | 352923.4511 | 45.5 | 94
707228 | 2018-04-21 09:57 | 7.0353 | Oxy7 (PSt7-10) | 2018-04-04 12:29 | default | 160.4636 | μmol/L | 32.4708 | °C | 1016 | hPa | Humid | 35 | 0 | 0 | 21.525 | 158459.9733 | 352919.7485 | 45.5 | 94
707234 | 2018-04-21 09:57 | 7.0522 | Oxy7 (PSt7-10) | 2018-04-04 12:29 | default | 160.4219 | μmol/L | 32.4787 | °C | 1016 | hPa | Humid | 35 | 0 | 0 | 21.525 | 158463.6281 | 352927.2359 | 45.5 | 94
707246 | 2018-04-21 09:57 | 7.0682 | Oxy7 (PSt7-10) | 2018-04-04 12:29 | default | 160.3814 | μmol/L | 32.4864 | °C | 1016 | hPa | Humid | 35 | 0 | 0 | 21.525 | 158466.5101 | 352919.1443 | 45.5 | 94
707253 | 2018-04-21 09:57 | 7.0846 | Oxy7 (PSt7-10) | 2018-04-04 12:29 | default | 160.331 | μmol/L | 32.4933 | °C | 1016 | hPa | Humid | 35 | 0 | 0 | 21.526 | 158454.6174 | 352914.1233 | 45.5 | 94
707264 | 2018-04-21 09:57 | 7.102 | Oxy7 (PSt7-10) | 2018-04-04 12:29 | default | 160.4232 | μmol/L | 32.4758 | °C | 1016 | hPa | Humid | 35 | 0 | 0 | 21.526 | 158464.9695 | 352917.7573 | 45.5 | 94
707272 | 2018-04-21 09:57 | 7.1187 | Oxy7 (PSt7-10) | 2018-04-04 12:29 | default | 160.3463 | μmol/L | 32.4877 | °C | 1016 | hPa | Humid | 35 | 0 | 0 | 21.527 | 158452.0176 | 352923.0189 | 45.5 | 94
707288 | 2018-04-21 09:57 | 7.1346 | Oxy7 (PSt7-10) | 2018-04-04 12:29 | default | 160.4004 | μmol/L | 32.4855 | °C | 1016 | hPa | Humid | 35 | 0 | 0 | 21.524 | 158444.9095 | 352918.9769 | 45.5 | 94
707297 | 2018-04-21 09:57 | 7.1519 | Oxy7 (PSt7-10) | 2018-04-04 12:29 | default | 160.4553 | μmol/L | 32.4804 | °C | 1016 | hPa | Humid | 35 | 0 | 0 | 21.522 | 158456.7686 | 352927.2646 | 45.5 | 94
707302 | 2018-04-21 09:58 | 7.1682 | Oxy7 (PSt7-10) | 2018-04-04 12:29 | default | 160.4327 | μmol/L | 32.4793 | °C | 1016 | hPa | Humid | 35 | 0 | 0 | 21.524 | 158449.0549 | 352914.1746 | 45.5 | 94
707316 | 2018-04-21 09:58 | 7.1864 | Oxy7 (PSt7-10) | 2018-04-04 12:29 | default | 160.3995 | μmol/L | 32.4803 | °C | 1016 | hPa | Humid | 35 | 0 | 0 | 21.526 | 158446.668 | 352920.8114 | 45.5 | 94
707329 | 2018-04-21 09:58 | 7.2017 | Oxy7 (PSt7-10) | 2018-04-04 12:29 | default | 160.3727 | μmol/L | 32.4854 | °C | 1016 | hPa | Humid | 35 | 0 | 0 | 21.526 | 158435.9015 | 352909.6556 | 45.5 | 94
707335 | 2018-04-21 09:58 | 7.2179 | Oxy7 (PSt7-10) | 2018-04-04 12:29 | default | 160.3621 | μmol/L | 32.4874 | °C | 1016 | hPa | Humid | 35 | 0 | 0 | 21.526 | 158438.6133 | 352902.4492 | 45.5 | 94
707344 | 2018-04-21 09:58 | 7.2348 | Oxy7 (PSt7-10) | 2018-04-04 12:29 | default | 160.4464 | μmol/L | 32.4794 | °C | 1016 | hPa | Humid | 35 | 0 | 0 | 21.523 | 158435.8912 | 352909.1462 | 45.5 | 94
707358 | 2018-04-21 09:58 | 7.2513 | Oxy7 (PSt7-10) | 2018-04-04 12:29 | default | 160.325 | μmol/L | 32.4971 | °C | 1016 | hPa | Humid | 35 | 0 | 0 | 21.525 | 158431.1673 | 352909.4062 | 45.5 | 94
707368 | 2018-04-21 09:58 | 7.2682 | Oxy7 (PSt7-10) | 2018-04-04 12:29 | default | 160.3609 | μmol/L | 32.4956 | °C | 1016 | hPa | Humid | 35 | 0 | 0 | 21.523 | 158427.3471 | 352911.0291 | 45.5 | 94
707379 | 2018-04-21 09:58 | 7.2853 | Oxy7 (PSt7-10) | 2018-04-04 12:29 | default | 160.3948 | μmol/L | 32.4892 | °C | 1016 | hPa | Humid | 35 | 0 | 0 | 21.523 | 158430.6062 | 352902.0808 | 45.5 | 94
707383 | 2018-04-21 09:58 | 7.302 | Oxy7 (PSt7-10) | 2018-04-04 12:29 | default | 160.3544 | μmol/L | 32.4915 | °C | 1016 | hPa | Humid | 35 | 0 | 0 | 21.525 | 158422.1337 | 352887.304 | 45.5 | 94
707393 | 2018-04-21 09:58 | 7.3185 | Oxy7 (PSt7-10) | 2018-04-04 12:29 | default | 160.4847 | μmol/L | 32.4695 | °C | 1016 | hPa | Humid | 35 | 0 | 0 | 21.524 | 158429.4005 | 352910.7784 | 45.5 | 94
707402 | 2018-04-21 09:58 | 7.3358 | Oxy7 (PSt7-10) | 2018-04-04 12:29 | default | 160.4986 | μmol/L | 32.4695 | °C | 1016 | hPa | Humid | 35 | 0 | 0 | 21.523 | 158418.2547 | 352903.0248 | 45.5 | 94
707414 | 2018-04-21 09:58 | 7.3515 | Oxy7 (PSt7-10) | 2018-04-04 12:29 | default | 160.477 | μmol/L | 32.4709 | °C | 1016 | hPa | Humid | 35 | 0 | 0 | 21.524 | 158414.992 | 352897.012 | 45.5 | 94
707428 | 2018-04-21 09:58 | 7.3682 | Oxy7 (PSt7-10) | 2018-04-04 12:29 | default | 160.4198 | μmol/L | 32.4818 | °C | 1016 | hPa | Humid | 35 | 0 | 0 | 21.524 | 158420.646 | 352909.3705 | 45.5 | 94
707433 | 2018-04-21 09:58 | 7.3846 | Oxy7 (PSt7-10) | 2018-04-04 12:29 | default | 160.4445 | μmol/L | 32.4824 | °C | 1016 | hPa | Humid | 35 | 0 | 0 | 21.522 | 158414.9922 | 352894.1231 | 45.5 | 94
707448 | 2018-04-21 09:58 | 7.4013 | Oxy7 (PSt7-10) | 2018-04-04 12:29 | default | 160.4197 | μmol/L | 32.4791 | °C | 1016 | hPa | Humid | 35 | 0 | 0 | 21.525 | 158402.6994 | 352885.0489 | 45.5 | 94
707456 | 2018-04-21 09:58 | 7.4183 | Oxy7 (PSt7-10) | 2018-04-04 12:29 | default | 160.4068 | μmol/L | 32.4789 | °C | 1016 | hPa | Humid | 35 | 0 | 0 | 21.526 | 158404.1904 | 352882.3636 | 45.5 | 94
707466 | 2018-04-21 09:58 | 7.4353 | Oxy7 (PSt7-10) | 2018-04-04 12:29 | default | 160.5608 | μmol/L | 32.4603 | °C | 1016 | hPa | Humid | 35 | 0 | 0 | 21.522 | 158403.139 | 352905.1772 | 45.5 | 94
707472 | 2018-04-21 09:58 | 7.4518 | Oxy7 (PSt7-10) | 2018-04-04 12:29 | default | 160.4994 | μmol/L | 32.4667 | °C | 1016 | hPa | Humid | 35 | 0 | 0 | 21.524 | 158400.3502 | 352888.3247 | 45.5 | 94
707485 | 2018-04-21 09:58 | 7.468 | Oxy7 (PSt7-10) | 2018-04-04 12:29 | default | 160.4114 | μmol/L | 32.478 | °C | 1016 | hPa | Humid | 35 | 0 | 0 | 21.526 | 158398.9885 | 352895.292 | 45.5 | 94
707500 | 2018-04-21 09:58 | 7.4851 | Oxy7 (PSt7-10) | 2018-04-04 12:29 | default | 160.4607 | μmol/L | 32.474 | °C | 1016 | hPa | Humid | 35 | 0 | 0 | 21.524 | 158397.9598 | 352883.8235 | 45.5 | 94
707503 | 2018-04-21 09:58 | 7.5019 | Oxy7 (PSt7-10) | 2018-04-04 12:29 | default | 160.4623 | μmol/L | 32.479 | °C | 1016 | hPa | Humid | 35 | 0 | 0 | 21.522 | 158395.6978 | 352884.9901 | 45.5 | 94
707519 | 2018-04-21 09:58 | 7.5181 | Oxy7 (PSt7-10) | 2018-04-04 12:29 | default | 160.4385 | μmol/L | 32.4916 | °C | 1016 | hPa | Humid | 35 | 0 | 0 | 21.519 | 158395.0333 | 352890.9116 | 45.5 | 94
707525 | 2018-04-21 09:58 | 7.5346 | Oxy7 (PSt7-10) | 2018-04-04 12:29 | default | 160.4114 | μmol/L | 32.486 | °C | 1016 | hPa | Humid | 35 | 0 | 0 | 21.523 | 158384.214 | 352877.6941 | 45.5 | 94
707540 | 2018-04-21 09:58 | 7.552 | Oxy7 (PSt7-10) | 2018-04-04 12:29 | default | 160.4182 | μmol/L | 32.4901 | °C | 1016 | hPa | Humid | 35 | 0 | 0 | 21.521 | 158384.3267 | 352884.9423 | 45.5 | 94
707544 | 2018-04-21 09:58 | 7.5682 | Oxy7 (PSt7-10) | 2018-04-04 12:29 | default | 160.5242 | μmol/L | 32.47 | °C | 1016 | hPa | Humid | 35 | 0 | 0 | 21.521 | 158388.3742 | 352879.5369 | 45.5 | 94
707556 | 2018-04-21 09:58 | 7.5851 | Oxy7 (PSt7-10) | 2018-04-04 12:29 | default | 160.3952 | μmol/L | 32.4811 | °C | 1016 | hPa | Humid | 35 | 0 | 0 | 21.526 | 158389.4151 | 352881.7755 | 45.5 | 94
707565 | 2018-04-21 09:58 | 7.6017 | Oxy7 (PSt7-10) | 2018-04-04 12:29 | default | 160.4075 | μmol/L | 32.4814 | °C | 1016 | hPa | Humid | 35 | 0 | 0 | 21.525 | 158387.7784 | 352874.9341 | 45.5 | 94
707577 | 2018-04-21 09:58 | 7.6185 | Oxy7 (PSt7-10) | 2018-04-04 12:29 | default | 160.4751 | μmol/L | 32.4766 | °C | 1016 | hPa | Humid | 35 | 0 | 0 | 21.522 | 158383.7215 | 352865.6052 | 45.5 | 94
707589 | 2018-04-21 09:58 | 7.635 | Oxy7 (PSt7-10) | 2018-04-04 12:29 | default | 160.4751 | μmol/L | 32.4739 | °C | 1016 | hPa | Humid | 35 | 0 | 0 | 21.523 | 158381.5055 | 352882.0194 | 45.5 | 94
707596 | 2018-04-21 09:58 | 7.6517 | Oxy7 (PSt7-10) | 2018-04-04 12:29 | default | 160.4679 | μmol/L | 32.4806 | °C | 1016 | hPa | Humid | 35 | 0 | 0 | 21.521 | 158376.1939 | 352874.6575 | 45.5 | 94
707606 | 2018-04-21 09:58 | 7.6685 | Oxy7 (PSt7-10) | 2018-04-04 12:29 | default | 160.5418 | μmol/L | 32.4639 | °C | 1016 | hPa | Humid | 35 | 0 | 0 | 21.522 | 158372.2098 | 352872.1014 | 45.5 | 94
707617 | 2018-04-21 09:58 | 7.6848 | Oxy7 (PSt7-10) | 2018-04-04 12:29 | default | 160.4863 | μmol/L | 32.4772 | °C | 1016 | hPa | Humid | 35 | 0 | 0 | 21.521 | 158374.6254 | 352865.3386 | 45.5 | 94
707623 | 2018-04-21 09:58 | 7.702 | Oxy7 (PSt7-10) | 2018-04-04 12:29 | default | 160.3891 | μmol/L | 32.4903 | °C | 1016 | hPa | Humid | 35 | 0 | 0 | 21.523 | 158367.4218 | 352869.1706 | 45.5 | 94
707640 | 2018-04-21 09:58 | 7.7183 | Oxy7 (PSt7-10) | 2018-04-04 12:29 | default | 160.4397 | μmol/L | 32.486 | °C | 1016 | hPa | Humid | 35 | 0 | 0 | 21.521 | 158370.8728 | 352874.6638 | 45.5 | 94
707650 | 2018-04-21 09:58 | 7.7352 | Oxy7 (PSt7-10) | 2018-04-04 12:29 | default | 160.3968 | μmol/L | 32.4888 | °C | 1016 | hPa | Humid | 35 | 0 | 0 | 21.523 | 158362.4224 | 352866.8033 | 45.5 | 94
707658 | 2018-04-21 09:58 | 7.7519 | Oxy7 (PSt7-10) | 2018-04-04 12:29 | default | 160.4835 | μmol/L | 32.4723 | °C | 1016 | hPa | Humid | 35 | 0 | 0 | 21.523 | 158369.4273 | 352873.4753 | 45.5 | 94
707667 | 2018-04-21 09:58 | 7.7687 | Oxy7 (PSt7-10) | 2018-04-04 12:29 | default | 160.4347 | μmol/L | 32.4789 | °C | 1016 | hPa | Humid | 35 | 0 | 0 | 21.524 | 158357.9383 | 352868.1256 | 45.5 | 94
707673 | 2018-04-21 09:58 | 7.7851 | Oxy7 (PSt7-10) | 2018-04-04 12:29 | default | 160.3819 | μmol/L | 32.497 | °C | 1016 | hPa | Humid | 35 | 0 | 0 | 21.521 | 158355.8658 | 352873.6537 | 45.5 | 94
707686 | 2018-04-21 09:58 | 7.802 | Oxy7 (PSt7-10) | 2018-04-04 12:29 | default | 160.5025 | μmol/L | 32.4714 | °C | 1016 | hPa | Humid | 35 | 0 | 0 | 21.522 | 158352.5641 | 352876.9511 | 45.5 | 94
707695 | 2018-04-21 09:58 | 7.8182 | Oxy7 (PSt7-10) | 2018-04-04 12:29 | default | 160.5326 | μmol/L | 32.471 | °C | 1016 | hPa | Humid | 35 | 0 | 0 | 21.52 | 158347.8392 | 352886.2419 | 45.5 | 94
707702 | 2018-04-21 09:58 | 7.8349 | Oxy7 (PSt7-10) | 2018-04-04 12:29 | default | 160.4375 | μmol/L | 32.4731 | °C | 1016 | hPa | Humid | 35 | 0 | 0 | 21.526 | 158343.8028 | 352872.2788 | 45.5 | 94
707718 | 2018-04-21 09:58 | 7.8513 | Oxy7 (PSt7-10) | 2018-04-04 12:29 | default | 160.378 | μmol/L | 32.5057 | °C | 1016 | hPa | Humid | 35 | 0 | 0 | 21.518 | 158337.4365 | 352858.3358 | 45.5 | 94
707727 | 2018-04-21 09:58 | 7.8681 | Oxy7 (PSt7-10) | 2018-04-04 12:29 | default | 160.3894 | μmol/L | 32.4875 | °C | 1016 | hPa | Humid | 35 | 0 | 0 | 21.524 | 158331.4015 | 352870.3559 | 45.5 | 94
707734 | 2018-04-21 09:58 | 7.8846 | Oxy7 (PSt7-10) | 2018-04-04 12:29 | default | 160.3734 | μmol/L | 32.4932 | °C | 1016 | hPa | Humid | 35 | 0 | 0 | 21.523 | 158341.9357 | 352865.5912 | 45.5 | 94
707744 | 2018-04-21 09:58 | 7.9018 | Oxy7 (PSt7-10) | 2018-04-04 12:29 | default | 160.4245 | μmol/L | 32.4889 | °C | 1016 | hPa | Humid | 35 | 0 | 0 | 21.521 | 158334.1393 | 352876.4676 | 45.5 | 94
707753 | 2018-04-21 09:58 | 7.9185 | Oxy7 (PSt7-10) | 2018-04-04 12:29 | default | 160.4188 | μmol/L | 32.49 | °C | 1016 | hPa | Humid | 35 | 0 | 0 | 21.521 | 158333.089 | 352868.3714 | 45.5 | 94
707765 | 2018-04-21 09:58 | 7.9349 | Oxy7 (PSt7-10) | 2018-04-04 12:29 | default | 160.4668 | μmol/L | 32.4835 | °C | 1016 | hPa | Humid | 35 | 0 | 0 | 21.52 | 158333.5678 | 352866.6338 | 45.5 | 94
707773 | 2018-04-21 09:58 | 7.9516 | Oxy7 (PSt7-10) | 2018-04-04 12:29 | default | 160.4865 | μmol/L | 32.4851 | °C | 1016 | hPa | Humid | 35 | 0 | 0 | 21.518 | 158330.5398 | 352863.2972 | 45.5 | 94
707786 | 2018-04-21 09:58 | 7.9687 | Oxy7 (PSt7-10) | 2018-04-04 12:29 | default | 160.4815 | μmol/L | 32.4834 | °C | 1016 | hPa | Humid | 35 | 0 | 0 | 21.519 | 158324.5783 | 352868.5897 | 45.5 | 94
707798 | 2018-04-21 09:58 | 7.9854 | Oxy7 (PSt7-10) | 2018-04-04 12:29 | default | 160.4445 | μmol/L | 32.4851 | °C | 1016 | hPa | Humid | 35 | 0 | 0 | 21.521 | 158327.0435 | 352859.0969 | 45.5 | 94
707809 | 2018-04-21 09:58 | 8.0021 | Oxy7 (PSt7-10) | 2018-04-04 12:29 | default | 160.4746 | μmol/L | 32.4794 | °C | 1016 | hPa | Humid | 35 | 0 | 0 | 21.521 | 158318.1591 | 352874.6287 | 45.5 | 94
707812 | 2018-04-21 09:58 | 8.018 | Oxy7 (PSt7-10) | 2018-04-04 12:29 | default | 160.4772 | μmol/L | 32.4815 | °C | 1016 | hPa | Humid | 35 | 0 | 0 | 21.52 | 158317.832 | 352857.8364 | 45.5 | 94
707830 | 2018-04-21 09:58 | 8.0354 | Oxy7 (PSt7-10) | 2018-04-04 12:29 | default | 160.5014 | μmol/L | 32.4716 | °C | 1016 | hPa | Humid | 35 | 0 | 0 | 21.522 | 158306.7213 | 352850.965 | 45.5 | 94
707834 | 2018-04-21 09:58 | 8.0516 | Oxy7 (PSt7-10) | 2018-04-04 12:29 | default | 160.5224 | μmol/L | 32.473 | °C | 1016 | hPa | Humid | 35 | 0 | 0 | 21.52 | 158305.9082 | 352860.541 | 45.5 | 94
707847 | 2018-04-21 09:58 | 8.0687 | Oxy7 (PSt7-10) | 2018-04-04 12:29 | default | 160.4247 | μmol/L | 32.4889 | °C | 1016 | hPa | Humid | 35 | 0 | 0 | 21.521 | 158300.2742 | 352865.516 | 45.5 | 94
707854 | 2018-04-21 09:58 | 8.0847 | Oxy7 (PSt7-10) | 2018-04-04 12:29 | default | 160.4819 | μmol/L | 32.4887 | °C | 1016 | hPa | Humid | 35 | 0 | 0 | 21.517 | 158308.1165 | 352865.854 | 45.5 | 94
707862 | 2018-04-21 09:58 | 8.1013 | Oxy7 (PSt7-10) | 2018-04-04 12:29 | default | 160.4633 | μmol/L | 32.4842 | °C | 1016 | hPa | Humid | 35 | 0 | 0 | 21.52 | 158300.0988 | 352855.6427 | 45.5 | 94
707875 | 2018-04-21 09:58 | 8.1194 | Oxy7 (PSt7-10) | 2018-04-04 12:29 | default | 160.5669 | μmol/L | 32.4699 | °C | 1016 | hPa | Humid | 35 | 0 | 0 | 21.518 | 158296.0109 | 352857.7527 | 45.5 | 94
707885 | 2018-04-21 09:58 | 8.1351 | Oxy7 (PSt7-10) | 2018-04-04 12:29 | default | 160.5482 | μmol/L | 32.4707 | °C | 1016 | hPa | Humid | 35 | 0 | 0 | 21.519 | 158297.8744 | 352861.319 | 45.5 | 94
707897 | 2018-04-21 09:58 | 8.1514 | Oxy7 (PSt7-10) | 2018-04-04 12:29 | default | 160.4639 | μmol/L | 32.4841 | °C | 1016 | hPa | Humid | 35 | 0 | 0 | 21.52 | 158286.6356 | 352844.2901 | 45.5 | 94
707905 | 2018-04-21 09:59 | 8.1683 | Oxy7 (PSt7-10) | 2018-04-04 12:29 | default | 160.4094 | μmol/L | 32.4971 | °C | 1016 | hPa | Humid | 35 | 0 | 0 | 21.519 | 158289.6187 | 352850.3782 | 45.5 | 94
707918 | 2018-04-21 09:59 | 8.1849 | Oxy7 (PSt7-10) | 2018-04-04 12:29 | default | 160.3763 | μmol/L | 32.5007 | °C | 1016 | hPa | Humid | 35 | 0 | 0 | 21.52 | 158283.8274 | 352851.4323 | 45.5 | 94
707927 | 2018-04-21 09:59 | 8.2015 | Oxy7 (PSt7-10) | 2018-04-04 12:29 | default | 160.3607 | μmol/L | 32.4983 | °C | 1016 | hPa | Humid | 35 | 0 | 0 | 21.522 | 158292.583 | 352849.3602 | 45.5 | 94
707939 | 2018-04-21 09:59 | 8.2182 | Oxy7 (PSt7-10) | 2018-04-04 12:29 | default | 160.4557 | μmol/L | 32.4883 | °C | 1016 | hPa | Humid | 35 | 0 | 0 | 21.519 | 158285.0996 | 352849.2991 | 45.5 | 94
707944 | 2018-04-21 09:59 | 8.2351 | Oxy7 (PSt7-10) | 2018-04-04 12:29 | default | 160.5088 | μmol/L | 32.4782 | °C | 1016 | hPa | Humid | 35 | 0 | 0 | 21.519 | 158284.2192 | 352854.2529 | 45.5 | 94
707957 | 2018-04-21 09:59 | 8.2517 | Oxy7 (PSt7-10) | 2018-04-04 12:29 | default | 160.4415 | μmol/L | 32.483 | °C | 1016 | hPa | Humid | 35 | 0 | 0 | 21.522 | 158281.5256 | 352830.6851 | 45.5 | 94
707967 | 2018-04-21 09:59 | 8.2683 | Oxy7 (PSt7-10) | 2018-04-04 12:29 | default | 160.5138 | μmol/L | 32.4693 | °C | 1016 | hPa | Humid | 35 | 0 | 0 | 21.522 | 158278.2133 | 352832.1131 | 45.5 | 94
707974 | 2018-04-21 09:59 | 8.2854 | Oxy7 (PSt7-10) | 2018-04-04 12:29 | default | 160.5946 | μmol/L | 32.4673 | °C | 1016 | hPa | Humid | 35 | 0 | 0 | 21.517 | 158271.9815 | 352832.1668 | 45.5 | 94
707982 | 2018-04-21 09:59 | 8.302 | Oxy7 (PSt7-10) | 2018-04-04 12:29 | default | 160.4904 | μmol/L | 32.4764 | °C | 1016 | hPa | Humid | 35 | 0 | 0 | 21.521 | 158276.6438 | 352833.4267 | 45.5 | 94
707994 | 2018-04-21 09:59 | 8.3184 | Oxy7 (PSt7-10) | 2018-04-04 12:29 | default | 160.481 | μmol/L | 32.4889 | °C | 1016 | hPa | Humid | 35 | 0 | 0 | 21.517 | 158271.5397 | 352840.0589 | 45.5 | 94
708007 | 2018-04-21 09:59 | 8.3353 | Oxy7 (PSt7-10) | 2018-04-04 12:29 | default | 160.4744 | μmol/L | 32.4954 | °C | 1016 | hPa | Humid | 35 | 0 | 0 | 21.515 | 158260.4321 | 352831.8637 | 45.5 | 94
708018 | 2018-04-21 09:59 | 8.3524 | Oxy7 (PSt7-10) | 2018-04-04 12:29 | default | 160.4513 | μmol/L | 32.4865 | °C | 1016 | hPa | Humid | 35 | 0 | 0 | 21.52 | 158271.1672 | 352840.2087 | 45.5 | 94
708022 | 2018-04-21 09:59 | 8.3679 | Oxy7 (PSt7-10) | 2018-04-04 12:29 | default | 160.4609 | μmol/L | 32.4873 | °C | 1016 | hPa | Humid | 35 | 0 | 0 | 21.519 | 158262.7184 | 352827.3663 | 45.5 | 94
708032 | 2018-04-21 09:59 | 8.3853 | Oxy7 (PSt7-10) | 2018-04-04 12:29 | default | 160.4696 | μmol/L | 32.4883 | °C | 1016 | hPa | Humid | 35 | 0 | 0 | 21.518 | 158254.1646 | 352833.7754 | 45.5 | 94
708048 | 2018-04-21 09:59 | 8.4021 | Oxy7 (PSt7-10) | 2018-04-04 12:29 | default | 160.5201 | μmol/L | 32.4814 | °C | 1016 | hPa | Humid | 35 | 0 | 0 | 21.517 | 158264.7746 | 352834.1009 | 45.5 | 94
708055 | 2018-04-21 09:59 | 8.4182 | Oxy7 (PSt7-10) | 2018-04-04 12:29 | default | 160.5121 | μmol/L | 32.4776 | °C | 1016 | hPa | Humid | 35 | 0 | 0 | 21.519 | 158258.9433 | 352834.3712 | 45.5 | 94
708069 | 2018-04-21 09:59 | 8.4347 | Oxy7 (PSt7-10) | 2018-04-04 12:29 | default | 160.4915 | μmol/L | 32.4815 | °C | 1016 | hPa | Humid | 35 | 0 | 0 | 21.519 | 158250.5599 | 352830.5016 | 45.5 | 94
708080 | 2018-04-21 09:59 | 8.4517 | Oxy7 (PSt7-10) | 2018-04-04 12:29 | default | 160.526 | μmol/L | 32.4776 | °C | 1016 | hPa | Humid | 35 | 0 | 0 | 21.518 | 158250.9646 | 352810.9253 | 45.5 | 94
708090 | 2018-04-21 09:59 | 8.468 | Oxy7 (PSt7-10) | 2018-04-04 12:29 | default | 160.5757 | μmol/L | 32.4762 | °C | 1016 | hPa | Humid | 35 | 0 | 0 | 21.515 | 158245.152 | 352818.1958 | 45.5 | 94
708096 | 2018-04-21 09:59 | 8.4852 | Oxy7 (PSt7-10) | 2018-04-04 12:29 | default | 160.3973 | μmol/L | 32.5047 | °C | 1016 | hPa | Humid | 35 | 0 | 0 | 21.517 | 158251.104 | 352816.3015 | 45.5 | 94
708107 | 2018-04-21 09:59 | 8.5026 | Oxy7 (PSt7-10) | 2018-04-04 12:29 | default | 160.3996 | μmol/L | 32.4963 | °C | 1016 | hPa | Humid | 35 | 0 | 0 | 21.52 | 158247.8234 | 352823.6765 | 45.5 | 94
708121 | 2018-04-21 09:59 | 8.5189 | Oxy7 (PSt7-10) | 2018-04-04 12:29 | default | 160.4749 | μmol/L | 32.49 | °C | 1016 | hPa | Humid | 35 | 0 | 0 | 21.517 | 158242.9623 | 352822.5251 | 45.5 | 94
708130 | 2018-04-21 09:59 | 8.535 | Oxy7 (PSt7-10) | 2018-04-04 12:29 | default | 160.5149 | μmol/L | 32.4851 | °C | 1016 | hPa | Humid | 35 | 0 | 0 | 21.516 | 158246.8783 | 352817.8768 | 45.5 | 94
708138 | 2018-04-21 09:59 | 8.5519 | Oxy7 (PSt7-10) | 2018-04-04 12:29 | default | 160.4896 | μmol/L | 32.4846 | °C | 1016 | hPa | Humid | 35 | 0 | 0 | 21.518 | 158230.9582 | 352824.1932 | 45.5 | 94
708148 | 2018-04-21 09:59 | 8.5685 | Oxy7 (PSt7-10) | 2018-04-04 12:29 | default | 160.4368 | μmol/L | 32.4892 | °C | 1016 | hPa | Humid | 35 | 0 | 0 | 21.52 | 158229.2872 | 352813.1107 | 45.5 | 94
708157 | 2018-04-21 09:59 | 8.5852 | Oxy7 (PSt7-10) | 2018-04-04 12:29 | default | 160.4517 | μmol/L | 32.4917 | °C | 1016 | hPa | Humid | 35 | 0 | 0 | 21.518 | 158232.3655 | 352812.1518 | 45.5 | 94
708170 | 2018-04-21 09:59 | 8.6018 | Oxy7 (PSt7-10) | 2018-04-04 12:29 | default | 160.4761 | μmol/L | 32.4844 | °C | 1016 | hPa | Humid | 35 | 0 | 0 | 21.519 | 158232.1419 | 352816.8316 | 45.5 | 94
708179 | 2018-04-21 09:59 | 8.6181 | Oxy7 (PSt7-10) | 2018-04-04 12:29 | default | 160.5734 | μmol/L | 32.4686 | °C | 1016 | hPa | Humid | 35 | 0 | 0 | 21.518 | 158228.9759 | 352801.0535 | 45.5 | 94
708183 | 2018-04-21 09:59 | 8.6347 | Oxy7 (PSt7-10) | 2018-04-04 12:29 | default | 160.5434 | μmol/L | 32.4797 | °C | 1016 | hPa | Humid | 35 | 0 | 0 | 21.516 | 158221.2332 | 352803.5982 | 45.5 | 94
708198 | 2018-04-21 09:59 | 8.6518 | Oxy7 (PSt7-10) | 2018-04-04 12:29 | default | 160.4781 | μmol/L | 32.4894 | °C | 1016 | hPa | Humid | 35 | 0 | 0 | 21.517 | 158228.3944 | 352817.1347 | 45.5 | 94
708203 | 2018-04-21 09:59 | 8.6686 | Oxy7 (PSt7-10) | 2018-04-04 12:29 | default | 160.4928 | μmol/L | 32.4893 | °C | 1016 | hPa | Humid | 35 | 0 | 0 | 21.516 | 158215.817 | 352808.7393 | 45.5 | 94
708221 | 2018-04-21 09:59 | 8.6854 | Oxy7 (PSt7-10) | 2018-04-04 12:29 | default | 160.4358 | μmol/L | 32.4921 | °C | 1016 | hPa | Humid | 35 | 0 | 0 | 21.519 | 158226.8182 | 352815.5571 | 45.5 | 94
708226 | 2018-04-21 09:59 | 8.7018 | Oxy7 (PSt7-10) | 2018-04-04 12:29 | default | 160.5612 | μmol/L | 32.4763 | °C | 1016 | hPa | Humid | 35 | 0 | 0 | 21.516 | 158221.9624 | 352817.485 | 45.5 | 94
708237 | 2018-04-21 09:59 | 8.7186 | Oxy7 (PSt7-10) | 2018-04-04 12:29 | default | 160.5391 | μmol/L | 32.4805 | °C | 1016 | hPa | Humid | 35 | 0 | 0 | 21.516 | 158212.2508 | 352810.7737 | 45.5 | 94
708242 | 2018-04-21 09:59 | 8.7351 | Oxy7 (PSt7-10) | 2018-04-04 12:29 | default | 160.4792 | μmol/L | 32.4892 | °C | 1016 | hPa | Humid | 35 | 0 | 0 | 21.517 | 158206.9907 | 352803.4146 | 45.5 | 94
708254 | 2018-04-21 09:59 | 8.7513 | Oxy7 (PSt7-10) | 2018-04-04 12:29 | default | 160.505 | μmol/L | 32.4896 | °C | 1016 | hPa | Humid | 35 | 0 | 0 | 21.515 | 158212.375 | 352818.4576 | 45.5 | 94
708264 | 2018-04-21 09:59 | 8.7687 | Oxy7 (PSt7-10) | 2018-04-04 12:29 | default | 160.5154 | μmol/L | 32.477 | °C | 1016 | hPa | Humid | 35 | 0 | 0 | 21.519 | 158211.5992 | 352810.858 | 45.5 | 94
708280 | 2018-04-21 09:59 | 8.7859 | Oxy7 (PSt7-10) | 2018-04-04 12:29 | default | 160.524 | μmol/L | 32.478 | °C | 1016 | hPa | Humid | 35 | 0 | 0 | 21.518 | 158204.1292 | 352820.2149 | 45.5 | 94
708287 | 2018-04-21 09:59 | 8.8021 | Oxy7 (PSt7-10) | 2018-04-04 12:29 | default | 160.4492 | μmol/L | 32.4976 | °C | 1016 | hPa | Humid | 35 | 0 | 0 | 21.516 | 158198.8481 | 352805.4837 | 45.5 | 94
708294 | 2018-04-21 09:59 | 8.818 | Oxy7 (PSt7-10) | 2018-04-04 12:29 | default | 160.4035 | μmol/L | 32.4982 | °C | 1016 | hPa | Humid | 35 | 0 | 0 | 21.519 | 158204.879 | 352815.5097 | 45.5 | 94
708305 | 2018-04-21 09:59 | 8.8348 | Oxy7 (PSt7-10) | 2018-04-04 12:29 | default | 160.4638 | μmol/L | 32.4921 | °C | 1016 | hPa | Humid | 35 | 0 | 0 | 21.517 | 158193.9469 | 352815.9823 | 45.5 | 94
708316 | 2018-04-21 09:59 | 8.8519 | Oxy7 (PSt7-10) | 2018-04-04 12:29 | default | 160.4895 | μmol/L | 32.4872 | °C | 1016 | hPa | Humid | 35 | 0 | 0 | 21.517 | 158191.7009 | 352798.3112 | 45.5 | 94
708330 | 2018-04-21 09:59 | 8.8684 | Oxy7 (PSt7-10) | 2018-04-04 12:29 | default | 160.5587 | μmol/L | 32.4821 | °C | 1016 | hPa | Humid | 35 | 0 | 0 | 21.514 | 158191.2721 | 352796.594 | 45.5 | 94
708336 | 2018-04-21 09:59 | 8.8855 | Oxy7 (PSt7-10) | 2018-04-04 12:29 | default | 160.4389 | μmol/L | 32.4915 | °C | 1016 | hPa | Humid | 35 | 0 | 0 | 21.519 | 158191.0555 | 352799.5413 | 45.5 | 94
708349 | 2018-04-21 09:59 | 8.9018 | Oxy7 (PSt7-10) | 2018-04-04 12:29 | default | 160.4691 | μmol/L | 32.4884 | °C | 1016 | hPa | Humid | 35 | 0 | 0 | 21.518 | 158182.706 | 352800.4545 | 45.5 | 94
708354 | 2018-04-21 09:59 | 8.9181 | Oxy7 (PSt7-10) | 2018-04-04 12:29 | default | 160.5188 | μmol/L | 32.4843 | °C | 1016 | hPa | Humid | 35 | 0 | 0 | 21.516 | 158181.1703 | 352799.8496 | 45.5 | 94
708369 | 2018-04-21 09:59 | 8.935 | Oxy7 (PSt7-10) | 2018-04-04 12:29 | default | 160.5423 | μmol/L | 32.4826 | °C | 1016 | hPa | Humid | 35 | 0 | 0 | 21.515 | 158177.2886 | 352800.7253 | 45.5 | 94
708376 | 2018-04-21 09:59 | 8.9524 | Oxy7 (PSt7-10) | 2018-04-04 12:29 | default | 160.5025 | μmol/L | 32.4901 | °C | 1016 | hPa | Humid | 35 | 0 | 0 | 21.515 | 158181.1318 | 352800.8699 | 45.5 | 94
708387 | 2018-04-21 09:59 | 8.968 | Oxy7 (PSt7-10) | 2018-04-04 12:29 | default | 160.4975 | μmol/L | 32.4964 | °C | 1016 | hPa | Humid | 35 | 0 | 0 | 21.513 | 158175.0962 | 352785.8834 | 45.5 | 94
708398 | 2018-04-21 09:59 | 8.9854 | Oxy7 (PSt7-10) | 2018-04-04 12:29 | default | 160.5527 | μmol/L | 32.4859 | °C | 1016 | hPa | Humid | 35 | 0 | 0 | 21.513 | 158165.0495 | 352793.4371 | 45.5 | 94
708408 | 2018-04-21 09:59 | 9.0015 | Oxy7 (PSt7-10) | 2018-04-04 12:29 | default | 160.5325 | μmol/L | 32.4791 | °C | 1016 | hPa | Humid | 35 | 0 | 0 | 21.517 | 158167.5535 | 352794.5738 | 45.5 | 94
708415 | 2018-04-21 09:59 | 9.0184 | Oxy7 (PSt7-10) | 2018-04-04 12:29 | default | 160.5538 | μmol/L | 32.4804 | °C | 1016 | hPa | Humid | 35 | 0 | 0 | 21.515 | 158168.6604 | 352789.9304 | 45.5 | 94
708428 | 2018-04-21 09:59 | 9.0347 | Oxy7 (PSt7-10) | 2018-04-04 12:29 | default | 160.5445 | μmol/L | 32.4821 | °C | 1016 | hPa | Humid | 35 | 0 | 0 | 21.515 | 158166.2365 | 352789.5207 | 45.5 | 94
708432 | 2018-04-21 09:59 | 9.0516 | Oxy7 (PSt7-10) | 2018-04-04 12:29 | default | 160.5155 | μmol/L | 32.4877 | °C | 1016 | hPa | Humid | 35 | 0 | 0 | 21.515 | 158157.6433 | 352790.6944 | 45.5 | 94
708448 | 2018-04-21 09:59 | 9.0684 | Oxy7 (PSt7-10) | 2018-04-04 12:29 | default | 160.6279 | μmol/L | 32.4663 | °C | 1016 | hPa | Humid | 35 | 0 | 0 | 21.515 | 158161.5948 | 352794.1426 | 45.5 | 94
708456 | 2018-04-21 09:59 | 9.0854 | Oxy7 (PSt7-10) | 2018-04-04 12:29 | default | 160.5953 | μmol/L | 32.4805 | °C | 1016 | hPa | Humid | 35 | 0 | 0 | 21.512 | 158163.2974 | 352795.8142 | 45.5 | 94
708468 | 2018-04-21 09:59 | 9.1015 | Oxy7 (PSt7-10) | 2018-04-04 12:29 | default | 160.5019 | μmol/L | 32.4876 | °C | 1016 | hPa | Humid | 35 | 0 | 0 | 21.516 | 158148.9358 | 352773.934 | 45.5 | 94
708474 | 2018-04-21 09:59 | 9.1184 | Oxy7 (PSt7-10) | 2018-04-04 12:29 | default | 160.5457 | μmol/L | 32.4873 | °C | 1016 | hPa | Humid | 35 | 0 | 0 | 21.513 | 158139.6603 | 352791.2124 | 45.5 | 94
708490 | 2018-04-21 09:59 | 9.1349 | Oxy7 (PSt7-10) | 2018-04-04 12:29 | default | 160.4799 | μmol/L | 32.4971 | °C | 1016 | hPa | Humid | 35 | 0 | 0 | 21.514 | 158153.4687 | 352780.0704 | 45.5 | 94
708493 | 2018-04-21 09:59 | 9.1517 | Oxy7 (PSt7-10) | 2018-04-04 12:29 | default | 160.4995 | μmol/L | 32.488 | °C | 1016 | hPa | Humid | 35 | 0 | 0 | 21.516 | 158145.8067 | 352780.6693 | 45.5 | 94
708507 | 2018-04-21 10:00 | 9.1683 | Oxy7 (PSt7-10) | 2018-04-04 12:29 | default | 160.5325 | μmol/L | 32.4898 | °C | 1016 | hPa | Humid | 35 | 0 | 0 | 21.513 | 158149.7243 | 352787.4645 | 45.5 | 94
708518 | 2018-04-21 10:00 | 9.1851 | Oxy7 (PSt7-10) | 2018-04-04 12:29 | default | 160.4832 | μmol/L | 32.4964 | °C | 1016 | hPa | Humid | 35 | 0 | 0 | 21.514 | 158147.4286 | 352781.6052 | 45.5 | 94
708523 | 2018-04-21 10:00 | 9.2016 | Oxy7 (PSt7-10) | 2018-04-04 12:29 | default | 160.549 | μmol/L | 32.4866 | °C | 1016 | hPa | Humid | 35 | 0 | 0 | 21.513 | 158141.1901 | 352774.7396 | 45.5 | 94
708534 | 2018-04-21 10:00 | 9.2186 | Oxy7 (PSt7-10) | 2018-04-04 12:29 | default | 160.5258 | μmol/L | 32.483 | °C | 1016 | hPa | Humid | 35 | 0 | 0 | 21.516 | 158138.2058 | 352774.1966 | 45.5 | 94
708545 | 2018-04-21 10:00 | 9.2351 | Oxy7 (PSt7-10) | 2018-04-04 12:29 | default | 160.5875 | μmol/L | 32.482 | °C | 1016 | hPa | Humid | 35 | 0 | 0 | 21.512 | 158133.7106 | 352782.5254 | 45.5 | 94
708561 | 2018-04-21 10:00 | 9.2519 | Oxy7 (PSt7-10) | 2018-04-04 12:29 | default | 160.5792 | μmol/L | 32.4809 | °C | 1016 | hPa | Humid | 35 | 0 | 0 | 21.513 | 158135.3769 | 352774.7508 | 45.5 | 94
708565 | 2018-04-21 10:00 | 9.2681 | Oxy7 (PSt7-10) | 2018-04-04 12:29 | default | 160.6073 | μmol/L | 32.4809 | °C | 1016 | hPa | Humid | 35 | 0 | 0 | 21.511 | 158129.1675 | 352777.4297 | 45.5 | 94
708580 | 2018-04-21 10:00 | 9.2859 | Oxy7 (PSt7-10) | 2018-04-04 12:29 | default | 160.4474 | μmol/L | 32.5032 | °C | 1016 | hPa | Humid | 35 | 0 | 0 | 21.514 | 158133.5312 | 352784.0727 | 45.5 | 94
708589 | 2018-04-21 10:00 | 9.3015 | Oxy7 (PSt7-10) | 2018-04-04 12:29 | default | 160.6002 | μmol/L | 32.4823 | °C | 1016 | hPa | Humid | 35 | 0 | 0 | 21.511 | 158121.7449 | 352770.4244 | 45.5 | 94
708599 | 2018-04-21 10:00 | 9.3181 | Oxy7 (PSt7-10) | 2018-04-04 12:29 | default | 160.5411 | μmol/L | 32.4881 | °C | 1016 | hPa | Humid | 35 | 0 | 0 | 21.513 | 158117.7869 | 352766.7714 | 45.5 | 94
708606 | 2018-04-21 10:00 | 9.3351 | Oxy7 (PSt7-10) | 2018-04-04 12:29 | default | 160.5749 | μmol/L | 32.4817 | °C | 1016 | hPa | Humid | 35 | 0 | 0 | 21.513 | 158118.0952 | 352762.7441 | 45.5 | 94
708613 | 2018-04-21 10:00 | 9.3516 | Oxy7 (PSt7-10) | 2018-04-04 12:29 | default | 160.6011 | μmol/L | 32.4741 | °C | 1016 | hPa | Humid | 35 | 0 | 0 | 21.514 | 158115.9857 | 352770.8839 | 45.5 | 94
708631 | 2018-04-21 10:00 | 9.3684 | Oxy7 (PSt7-10) | 2018-04-04 12:29 | default | 160.5366 | μmol/L | 32.4943 | °C | 1016 | hPa | Humid | 35 | 0 | 0 | 21.511 | 158121.7351 | 352768.2088 | 45.5 | 94
708640 | 2018-04-21 10:00 | 9.3854 | Oxy7 (PSt7-10) | 2018-04-04 12:29 | default | 160.6093 | μmol/L | 32.4725 | °C | 1016 | hPa | Humid | 35 | 0 | 0 | 21.514 | 158122.3567 | 352783.809 | 45.5 | 94
708650 | 2018-04-21 10:00 | 9.4018 | Oxy7 (PSt7-10) | 2018-04-04 12:29 | default | 160.6728 | μmol/L | 32.4712 | °C | 1016 | hPa | Humid | 35 | 0 | 0 | 21.51 | 158109.7465 | 352764.6591 | 45.5 | 94
708655 | 2018-04-21 10:00 | 9.4189 | Oxy7 (PSt7-10) | 2018-04-04 12:29 | default | 160.6159 | μmol/L | 32.4766 | °C | 1016 | hPa | Humid | 35 | 0 | 0 | 21.512 | 158115.7873 | 352768.9157 | 45.5 | 94
708664 | 2018-04-21 10:00 | 9.4354 | Oxy7 (PSt7-10) | 2018-04-04 12:29 | default | 160.5589 | μmol/L | 32.4954 | °C | 1016 | hPa | Humid | 35 | 0 | 0 | 21.509 | 158107.7301 | 352758.277 | 45.5 | 94
708672 | 2018-04-21 10:00 | 9.4514 | Oxy7 (PSt7-10) | 2018-04-04 12:29 | default | 160.4988 | μmol/L | 32.5042 | °C | 1016 | hPa | Humid | 35 | 0 | 0 | 21.51 | 158102.5892 | 352757.4632 | 45.5 | 94
708684 | 2018-04-21 10:00 | 9.4683 | Oxy7 (PSt7-10) | 2018-04-04 12:29 | default | 160.5437 | μmol/L | 32.4957 | °C | 1016 | hPa | Humid | 35 | 0 | 0 | 21.51 | 158103.3094 | 352759.6689 | 45.5 | 94
708699 | 2018-04-21 10:00 | 9.4852 | Oxy7 (PSt7-10) | 2018-04-04 12:29 | default | 160.5665 | μmol/L | 32.4913 | °C | 1016 | hPa | Humid | 35 | 0 | 0 | 21.51 | 158096.9413 | 352748.8226 | 45.5 | 94
708708 | 2018-04-21 10:00 | 9.5019 | Oxy7 (PSt7-10) | 2018-04-04 12:29 | default | 160.5464 | μmol/L | 32.4925 | °C | 1016 | hPa | Humid | 35 | 0 | 0 | 21.511 | 158092.6429 | 352757.9994 | 45.5 | 94
708720 | 2018-04-21 10:00 | 9.5183 | Oxy7 (PSt7-10) | 2018-04-04 12:29 | default | 160.532 | μmol/L | 32.4952 | °C | 1016 | hPa | Humid | 35 | 0 | 0 | 21.511 | 158088.6972 | 352749.4733 | 45.5 | 94
708730 | 2018-04-21 10:00 | 9.5354 | Oxy7 (PSt7-10) | 2018-04-04 12:29 | default | 160.5801 | μmol/L | 32.4834 | °C | 1016 | hPa | Humid | 35 | 0 | 0 | 21.512 | 158098.1694 | 352751.3565 | 45.5 | 94
708734 | 2018-04-21 10:00 | 9.5512 | Oxy7 (PSt7-10) | 2018-04-04 12:29 | default | 160.6553 | μmol/L | 32.4772 | °C | 1016 | hPa | Humid | 35 | 0 | 0 | 21.509 | 158086.4725 | 352751.5047 | 45.5 | 94
708744 | 2018-04-21 10:00 | 9.5682 | Oxy7 (PSt7-10) | 2018-04-04 12:29 | default | 160.6197 | μmol/L | 32.4759 | °C | 1016 | hPa | Humid | 35 | 0 | 0 | 21.512 | 158085.9981 | 352743.0379 | 45.5 | 94
708755 | 2018-04-21 10:00 | 9.5846 | Oxy7 (PSt7-10) | 2018-04-04 12:29 | default | 160.6543 | μmol/L | 32.472 | °C | 1016 | hPa | Humid | 35 | 0 | 0 | 21.511 | 158086.7815 | 352749.1433 | 45.5 | 94
708765 | 2018-04-21 10:00 | 9.602 | Oxy7 (PSt7-10) | 2018-04-04 12:29 | default | 160.5223 | μmol/L | 32.4997 | °C | 1016 | hPa | Humid | 35 | 0 | 0 | 21.51 | 158078.4369 | 352759.2009 | 45.5 | 94
708774 | 2018-04-21 10:00 | 9.6185 | Oxy7 (PSt7-10) | 2018-04-04 12:29 | default | 160.5683 | μmol/L | 32.4883 | °C | 1016 | hPa | Humid | 35 | 0 | 0 | 21.511 | 158084.4214 | 352745.8028 | 45.5 | 94
708784 | 2018-04-21 10:00 | 9.6352 | Oxy7 (PSt7-10) | 2018-04-04 12:29 | default | 160.5739 | μmol/L | 32.4846 | °C | 1016 | hPa | Humid | 35 | 0 | 0 | 21.512 | 158084.1067 | 352750.1504 | 45.5 | 94
708793 | 2018-04-21 10:00 | 9.652 | Oxy7 (PSt7-10) | 2018-04-04 12:29 | default | 160.6151 | μmol/L | 32.4794 | °C | 1016 | hPa | Humid | 35 | 0 | 0 | 21.511 | 158075.8084 | 352752.7288 | 45.5 | 94
708808 | 2018-04-21 10:00 | 9.6681 | Oxy7 (PSt7-10) | 2018-04-04 12:29 | default | 160.5997 | μmol/L | 32.485 | °C | 1016 | hPa | Humid | 35 | 0 | 0 | 21.51 | 158064.4404 | 352747.8964 | 45.5 | 94
708812 | 2018-04-21 10:00 | 9.6846 | Oxy7 (PSt7-10) | 2018-04-04 12:29 | default | 160.5888 | μmol/L | 32.4844 | °C | 1016 | hPa | Humid | 35 | 0 | 0 | 21.511 | 158066.2521 | 352751.1408 | 45.5 | 94
708824 | 2018-04-21 10:00 | 9.7013 | Oxy7 (PSt7-10) | 2018-04-04 12:29 | default | 160.5957 | μmol/L | 32.4858 | °C | 1016 | hPa | Humid | 35 | 0 | 0 | 21.51 | 158069.1598 | 352754.5483 | 45.5 | 94
708837 | 2018-04-21 10:00 | 9.7182 | Oxy7 (PSt7-10) | 2018-04-04 12:29 | default | 160.6107 | μmol/L | 32.4803 | °C | 1016 | hPa | Humid | 35 | 0 | 0 | 21.511 | 158065.5098 | 352751.835 | 45.5 | 94
708844 | 2018-04-21 10:00 | 9.7347 | Oxy7 (PSt7-10) | 2018-04-04 12:29 | default | 160.5499 | μmol/L | 32.4891 | °C | 1016 | hPa | Humid | 35 | 0 | 0 | 21.512 | 158067.1514 | 352757.4584 | 45.5 | 94
708855 | 2018-04-21 10:00 | 9.7516 | Oxy7 (PSt7-10) | 2018-04-04 12:29 | default | 160.5248 | μmol/L | 32.5019 | °C | 1016 | hPa | Humid | 35 | 0 | 0 | 21.509 | 158064.3103 | 352748.7993 | 45.5 | 94
708868 | 2018-04-21 10:00 | 9.7684 | Oxy7 (PSt7-10) | 2018-04-04 12:29 | default | 160.5114 | μmol/L | 32.4964 | °C | 1016 | hPa | Humid | 35 | 0 | 0 | 21.512 | 158053.4945 | 352743.0025 | 45.5 | 94
708873 | 2018-04-21 10:00 | 9.7848 | Oxy7 (PSt7-10) | 2018-04-04 12:29 | default | 160.5667 | μmol/L | 32.494 | °C | 1016 | hPa | Humid | 35 | 0 | 0 | 21.509 | 158061.1727 | 352748.0574 | 45.5 | 94
708889 | 2018-04-21 10:00 | 9.802 | Oxy7 (PSt7-10) | 2018-04-04 12:29 | default | 160.6237 | μmol/L | 32.4885 | °C | 1016 | hPa | Humid | 35 | 0 | 0 | 21.507 | 158062.2227 | 352745.5741 | 45.5 | 94
708897 | 2018-04-21 10:00 | 9.8188 | Oxy7 (PSt7-10) | 2018-04-04 12:29 | default | 160.6533 | μmol/L | 32.4802 | °C | 1016 | hPa | Humid | 35 | 0 | 0 | 21.508 | 158061.469 | 352757.9131 | 45.5 | 94
708903 | 2018-04-21 10:00 | 9.8348 | Oxy7 (PSt7-10) | 2018-04-04 12:29 | default | 160.5713 | μmol/L | 32.4931 | °C | 1016 | hPa | Humid | 35 | 0 | 0 | 21.509 | 158051.1227 | 352739.8892 | 45.5 | 94
708915 | 2018-04-21 10:00 | 9.8518 | Oxy7 (PSt7-10) | 2018-04-04 12:29 | default | 160.5645 | μmol/L | 32.4917 | °C | 1016 | hPa | Humid | 35 | 0 | 0 | 21.51 | 158052.3816 | 352737.7157 | 45.5 | 94
708926 | 2018-04-21 10:00 | 9.8682 | Oxy7 (PSt7-10) | 2018-04-04 12:29 | default | 160.5833 | μmol/L | 32.4935 | °C | 1016 | hPa | Humid | 35 | 0 | 0 | 21.508 | 158031.6627 | 352739.3851 | 45.5 | 94
708934 | 2018-04-21 10:00 | 9.8858 | Oxy7 (PSt7-10) | 2018-04-04 12:29 | default | 160.563 | μmol/L | 32.484 | °C | 1016 | hPa | Humid | 35 | 0 | 0 | 21.513 | 158052.0231 | 352747.0802 | 45.5 | 94
708945 | 2018-04-21 10:00 | 9.9016 | Oxy7 (PSt7-10) | 2018-04-04 12:29 | default | 160.6367 | μmol/L | 32.4914 | °C | 1016 | hPa | Humid | 35 | 0 | 0 | 21.505 | 158036.2992 | 352737.4973 | 45.5 | 94
708953 | 2018-04-21 10:00 | 9.9195 | Oxy7 (PSt7-10) | 2018-04-04 12:29 | default | 160.5782 | μmol/L | 32.4945 | °C | 1016 | hPa | Humid | 35 | 0 | 0 | 21.508 | 158037.6147 | 352743.2606 | 45.5 | 94
708963 | 2018-04-21 10:00 | 9.9346 | Oxy7 (PSt7-10) | 2018-04-04 12:29 | default | 160.556 | μmol/L | 32.4987 | °C | 1016 | hPa | Humid | 35 | 0 | 0 | 21.508 | 158030.2432 | 352728.7774 | 45.5 | 94
708973 | 2018-04-21 10:00 | 9.9519 | Oxy7 (PSt7-10) | 2018-04-04 12:29 | default | 160.6569 | μmol/L | 32.4769 | °C | 1016 | hPa | Humid | 35 | 0 | 0 | 21.509 | 158033.4138 | 352730.6575 | 45.5 | 94
708988 | 2018-04-21 10:00 | 9.9683 | Oxy7 (PSt7-10) | 2018-04-04 12:29 | default | 160.6604 | μmol/L | 32.4762 | °C | 1016 | hPa | Humid | 35 | 0 | 0 | 21.509 | 158024.6664 | 352734.3709 | 45.5 | 94
708995 | 2018-04-21 10:00 | 9.9847 | Oxy7 (PSt7-10) | 2018-04-04 12:29 | default | 160.5668 | μmol/L | 32.4939 | °C | 1016 | hPa | Humid | 35 | 0 | 0 | 21.509 | 158032.7668 | 352740.4326 | 45.5 | 94
709006 | 2018-04-21 10:00 | 10.002 | Oxy7 (PSt7-10) | 2018-04-04 12:29 | default | 160.5526 | μmol/L | 32.4913 | °C | 1016 | hPa | Humid | 35 | 0 | 0 | 21.511 | 158019.0414 | 352724.0172 | 45.5 | 94
709017 | 2018-04-21 10:00 | 10.0185 | Oxy7 (PSt7-10) | 2018-04-04 12:29 | default | 160.6744 | μmol/L | 32.4762 | °C | 1016 | hPa | Humid | 35 | 0 | 0 | 21.508 | 158031.0841 | 352738.0237 | 45.5 | 94
709031 | 2018-04-21 10:00 | 10.0349 | Oxy7 (PSt7-10) | 2018-04-04 12:29 | default | 160.6794 | μmol/L | 32.4753 | °C | 1016 | hPa | Humid | 35 | 0 | 0 | 21.508 | 158017.3149 | 352726.1766 | 45.5 | 94
709032 | 2018-04-21 10:00 | 10.0519 | Oxy7 (PSt7-10) | 2018-04-04 12:29 | default | 160.6596 | μmol/L | 32.4763 | °C | 1016 | hPa | Humid | 35 | 0 | 0 | 21.509 | 158016.4588 | 352734.2229 | 45.5 | 94
709046 | 2018-04-21 10:00 | 10.0683 | Oxy7 (PSt7-10) | 2018-04-04 12:29 | default | 160.5694 | μmol/L | 32.4935 | °C | 1016 | hPa | Humid | 35 | 0 | 0 | 21.509 | 158018.9985 | 352736.0048 | 45.5 | 94
709057 | 2018-04-21 10:00 | 10.0849 | Oxy7 (PSt7-10) | 2018-04-04 12:29 | default | 160.5717 | μmol/L | 32.4957 | °C | 1016 | hPa | Humid | 35 | 0 | 0 | 21.508 | 158008.3077 | 352725.5285 | 45.5 | 94
709062 | 2018-04-21 10:00 | 10.1018 | Oxy7 (PSt7-10) | 2018-04-04 12:29 | default | 160.5331 | μmol/L | 32.4977 | °C | 1016 | hPa | Humid | 35 | 0 | 0 | 21.51 | 158003.6302 | 352711.9733 | 45.5 | 94
709073 | 2018-04-21 10:00 | 10.1181 | Oxy7 (PSt7-10) | 2018-04-04 12:29 | default | 160.5797 | μmol/L | 32.4861 | °C | 1016 | hPa | Humid | 35 | 0 | 0 | 21.511 | 158010.6011 | 352736.6979 | 45.5 | 94
709086 | 2018-04-21 10:00 | 10.1352 | Oxy7 (PSt7-10) | 2018-04-04 12:29 | default | 160.5566 | μmol/L | 32.4985 | °C | 1016 | hPa | Humid | 35 | 0 | 0 | 21.508 | 158003.3948 | 352730.8436 | 45.5 | 94
709094 | 2018-04-21 10:00 | 10.1516 | Oxy7 (PSt7-10) | 2018-04-04 12:29 | default | 160.5652 | μmol/L | 32.4969 | °C | 1016 | hPa | Humid | 35 | 0 | 0 | 21.508 | 158009.5478 | 352724.8885 | 45.5 | 94
709102 | 2018-04-21 10:01 | 10.1681 | Oxy7 (PSt7-10) | 2018-04-04 12:29 | default | 160.559 | μmol/L | 32.5008 | °C | 1016 | hPa | Humid | 35 | 0 | 0 | 21.507 | 157997.158 | 352727.5195 | 45.5 | 94
709114 | 2018-04-21 10:01 | 10.1852 | Oxy7 (PSt7-10) | 2018-04-04 12:29 | default | 160.6364 | μmol/L | 32.4888 | °C | 1016 | hPa | Humid | 35 | 0 | 0 | 21.506 | 157996.7384 | 352734.1718 | 45.5 | 94
709124 | 2018-04-21 10:01 | 10.2015 | Oxy7 (PSt7-10) | 2018-04-04 12:29 | default | 160.5396 | μmol/L | 32.4964 | °C | 1016 | hPa | Humid | 35 | 0 | 0 | 21.51 | 157998.2555 | 352732.5353 | 45.5 | 94
709133 | 2018-04-21 10:01 | 10.2182 | Oxy7 (PSt7-10) | 2018-04-04 12:29 | default | 160.6631 | μmol/L | 32.4784 | °C | 1016 | hPa | Humid | 35 | 0 | 0 | 21.508 | 158000.0741 | 352710.5266 | 45.5 | 94
709151 | 2018-04-21 10:01 | 10.2354 | Oxy7 (PSt7-10) | 2018-04-04 12:29 | default | 160.6315 | μmol/L | 32.487 | °C | 1016 | hPa | Humid | 35 | 0 | 0 | 21.507 | 157990.364 | 352731.7202 | 45.5 | 94
709157 | 2018-04-21 10:01 | 10.2519 | Oxy7 (PSt7-10) | 2018-04-04 12:29 | default | 160.6411 | μmol/L | 32.4905 | °C | 1016 | hPa | Humid | 35 | 0 | 0 | 21.505 | 157989.1695 | 352722.0917 | 45.5 | 94
709168 | 2018-04-21 10:01 | 10.2681 | Oxy7 (PSt7-10) | 2018-04-04 12:29 | default | 160.5954 | μmol/L | 32.4992 | °C | 1016 | hPa | Humid | 35 | 0 | 0 | 21.505 | 157994.2277 | 352724.4693 | 45.5 | 94
709173 | 2018-04-21 10:01 | 10.285 | Oxy7 (PSt7-10) | 2018-04-04 12:29 | default | 160.5895 | μmol/L | 32.4923 | °C | 1016 | hPa | Humid | 35 | 0 | 0 | 21.508 | 157988.4836 | 352714.0188 | 45.5 | 94
709186 | 2018-04-21 10:01 | 10.302 | Oxy7 (PSt7-10) | 2018-04-04 12:29 | default | 160.5879 | μmol/L | 32.4873 | °C | 1016 | hPa | Humid | 35 | 0 | 0 | 21.51 | 157984.723 | 352724.1203 | 45.5 | 94
709196 | 2018-04-21 10:01 | 10.3184 | Oxy7 (PSt7-10) | 2018-04-04 12:29 | default | 160.5617 | μmol/L | 32.5003 | °C | 1016 | hPa | Humid | 35 | 0 | 0 | 21.507 | 157994.8999 | 352736.9651 | 45.5 | 94
709202 | 2018-04-21 10:01 | 10.3351 | Oxy7 (PSt7-10) | 2018-04-04 12:29 | default | 160.5683 | μmol/L | 32.5017 | °C | 1016 | hPa | Humid | 35 | 0 | 0 | 21.506 | 157980.4759 | 352721.9347 | 45.5 | 94
709212 | 2018-04-21 10:01 | 10.3524 | Oxy7 (PSt7-10) | 2018-04-04 12:29 | default | 160.6459 | μmol/L | 32.4736 | °C | 1016 | hPa | Humid | 35 | 0 | 0 | 21.511 | 157980.9747 | 352716.8704 | 45.5 | 94
709228 | 2018-04-21 10:01 | 10.3688 | Oxy7 (PSt7-10) | 2018-04-04 12:29 | default | 160.6578 | μmol/L | 32.4901 | °C | 1016 | hPa | Humid | 35 | 0 | 0 | 21.504 | 157978.7933 | 352723.5353 | 45.5 | 94
709236 | 2018-04-21 10:01 | 10.3847 | Oxy7 (PSt7-10) | 2018-04-04 12:29 | default | 160.6183 | μmol/L | 32.4922 | °C | 1016 | hPa | Humid | 35 | 0 | 0 | 21.506 | 157969.5977 | 352715.7003 | 45.5 | 94
709248 | 2018-04-21 10:01 | 10.4015 | Oxy7 (PSt7-10) | 2018-04-04 12:29 | default | 160.5802 | μmol/L | 32.4887 | °C | 1016 | hPa | Humid | 35 | 0 | 0 | 21.51 | 157975.9207 | 352715.7068 | 45.5 | 94
709252 | 2018-04-21 10:01 | 10.4186 | Oxy7 (PSt7-10) | 2018-04-04 12:29 | default | 160.6277 | μmol/L | 32.4877 | °C | 1016 | hPa | Humid | 35 | 0 | 0 | 21.507 | 157977.7944 | 352728.5068 | 45.5 | 94
709269 | 2018-04-21 10:01 | 10.4349 | Oxy7 (PSt7-10) | 2018-04-04 12:29 | default | 160.5995 | μmol/L | 32.4904 | °C | 1016 | hPa | Humid | 35 | 0 | 0 | 21.508 | 157973.7451 | 352713.5291 | 45.5 | 94
709275 | 2018-04-21 10:01 | 10.4521 | Oxy7 (PSt7-10) | 2018-04-04 12:29 | default | 160.5736 | μmol/L | 32.4953 | °C | 1016 | hPa | Humid | 35 | 0 | 0 | 21.508 | 157971.5601 | 352721.9577 | 45.5 | 94
709291 | 2018-04-21 10:01 | 10.4683 | Oxy7 (PSt7-10) | 2018-04-04 12:29 | default | 160.6096 | μmol/L | 32.4912 | °C | 1016 | hPa | Humid | 35 | 0 | 0 | 21.507 | 157963.605 | 352715.5273 | 45.5 | 94
709295 | 2018-04-21 10:01 | 10.4851 | Oxy7 (PSt7-10) | 2018-04-04 12:29 | default | 160.6389 | μmol/L | 32.4883 | °C | 1016 | hPa | Humid | 35 | 0 | 0 | 21.506 | 157970.0324 | 352715.0785 | 45.5 | 94
709303 | 2018-04-21 10:01 | 10.502 | Oxy7 (PSt7-10) | 2018-04-04 12:29 | default | 160.628 | μmol/L | 32.4877 | °C | 1016 | hPa | Humid | 35 | 0 | 0 | 21.507 | 157970.6149 | 352723.2394 | 45.5 | 94
709320 | 2018-04-21 10:01 | 10.5181 | Oxy7 (PSt7-10) | 2018-04-04 12:29 | default | 160.6725 | μmol/L | 32.4846 | °C | 1016 | hPa | Humid | 35 | 0 | 0 | 21.505 | 157965.7406 | 352715.0179 | 45.5 | 94
709323 | 2018-04-21 10:01 | 10.535 | Oxy7 (PSt7-10) | 2018-04-04 12:29 | default | 160.5666 | μmol/L | 32.4993 | °C | 1016 | hPa | Humid | 35 | 0 | 0 | 21.507 | 157961.6837 | 352705.4689 | 45.5 | 94
709334 | 2018-04-21 10:01 | 10.5519 | Oxy7 (PSt7-10) | 2018-04-04 12:29 | default | 160.572 | μmol/L | 32.4983 | °C | 1016 | hPa | Humid | 35 | 0 | 0 | 21.507 | 157957.8917 | 352718.559 | 45.5 | 94
709344 | 2018-04-21 10:01 | 10.5687 | Oxy7 (PSt7-10) | 2018-04-04 12:29 | default | 160.5464 | μmol/L | 32.5085 | °C | 1016 | hPa | Humid | 35 | 0 | 0 | 21.505 | 157953.4797 | 352712.7582 | 45.5 | 94
709359 | 2018-04-21 10:01 | 10.5852 | Oxy7 (PSt7-10) | 2018-04-04 12:29 | default | 160.6714 | μmol/L | 32.4848 | °C | 1016 | hPa | Humid | 35 | 0 | 0 | 21.505 | 157945.7578 | 352699.2588 | 45.5 | 94
709366 | 2018-04-21 10:01 | 10.6016 | Oxy7 (PSt7-10) | 2018-04-04 12:29 | default | 160.6311 | μmol/L | 32.4924 | °C | 1016 | hPa | Humid | 35 | 0 | 0 | 21.505 | 157943.9002 | 352697.1393 | 45.5 | 94
709375 | 2018-04-21 10:01 | 10.618 | Oxy7 (PSt7-10) | 2018-04-04 12:29 | default | 160.5985 | μmol/L | 32.4879 | °C | 1016 | hPa | Humid | 35 | 0 | 0 | 21.509 | 157939.9559 | 352700.2385 | 45.5 | 94
709387 | 2018-04-21 10:01 | 10.6349 | Oxy7 (PSt7-10) | 2018-04-04 12:29 | default | 160.6585 | μmol/L | 32.4899 | °C | 1016 | hPa | Humid | 35 | 0 | 0 | 21.504 | 157952.7328 | 352703.8936 | 45.5 | 94
709401 | 2018-04-21 10:01 | 10.6514 | Oxy7 (PSt7-10) | 2018-04-04 12:29 | default | 160.6806 | μmol/L | 32.4831 | °C | 1016 | hPa | Humid | 35 | 0 | 0 | 21.505 | 157940.6085 | 352711.1281 | 45.5 | 94
709402 | 2018-04-21 10:01 | 10.668 | Oxy7 (PSt7-10) | 2018-04-04 12:29 | default | 160.748 | μmol/L | 32.481 | °C | 1016 | hPa | Humid | 35 | 0 | 0 | 21.501 | 157943.2561 | 352697.9885 | 45.5 | 94
709415 | 2018-04-21 10:01 | 10.6848 | Oxy7 (PSt7-10) | 2018-04-04 12:29 | default | 160.5781 | μmol/L | 32.4998 | °C | 1016 | hPa | Humid | 35 | 0 | 0 | 21.506 | 157936.6071 | 352689.2157 | 45.5 | 94
709424 | 2018-04-21 10:01 | 10.7019 | Oxy7 (PSt7-10) | 2018-04-04 12:29 | default | 160.566 | μmol/L | 32.5074 | °C | 1016 | hPa | Humid | 35 | 0 | 0 | 21.504 | 157932.495 | 352706.9586 | 45.5 | 94
709438 | 2018-04-21 10:01 | 10.7186 | Oxy7 (PSt7-10) | 2018-04-04 12:29 | default | 160.604 | μmol/L | 32.4922 | °C | 1016 | hPa | Humid | 35 | 0 | 0 | 21.507 | 157935.734 | 352700.1545 | 45.5 | 94
709444 | 2018-04-21 10:01 | 10.7347 | Oxy7 (PSt7-10) | 2018-04-04 12:29 | default | 160.6982 | μmol/L | 32.4851 | °C | 1016 | hPa | Humid | 35 | 0 | 0 | 21.503 | 157933.6291 | 352707.7879 | 45.5 | 94
709459 | 2018-04-21 10:01 | 10.7515 | Oxy7 (PSt7-10) | 2018-04-04 12:29 | default | 160.6867 | μmol/L | 32.4819 | °C | 1016 | hPa | Humid | 35 | 0 | 0 | 21.505 | 157930.9185 | 352696.8966 | 45.5 | 94
709468 | 2018-04-21 10:01 | 10.7685 | Oxy7 (PSt7-10) | 2018-04-04 12:29 | default | 160.5449 | μmol/L | 32.5088 | °C | 1016 | hPa | Humid | 35 | 0 | 0 | 21.505 | 157933.1424 | 352709.1916 | 45.5 | 94
709477 | 2018-04-21 10:01 | 10.7852 | Oxy7 (PSt7-10) | 2018-04-04 12:29 | default | 160.6544 | μmol/L | 32.488 | °C | 1016 | hPa | Humid | 35 | 0 | 0 | 21.505 | 157925.5871 | 352694.7694 | 45.5 | 94
709487 | 2018-04-21 10:01 | 10.8017 | Oxy7 (PSt7-10) | 2018-04-04 12:29 | default | 160.6845 | μmol/L | 32.4877 | °C | 1016 | hPa | Humid | 35 | 0 | 0 | 21.503 | 157926.1818 | 352700.6377 | 45.5 | 94
709492 | 2018-04-21 10:01 | 10.8184 | Oxy7 (PSt7-10) | 2018-04-04 12:29 | default | 160.7088 | μmol/L | 32.4831 | °C | 1016 | hPa | Humid | 35 | 0 | 0 | 21.503 | 157919.045 | 352693.7385 | 45.5 | 94
709506 | 2018-04-21 10:01 | 10.8347 | Oxy7 (PSt7-10) | 2018-04-04 12:29 | default | 160.6933 | μmol/L | 32.486 | °C | 1016 | hPa | Humid | 35 | 0 | 0 | 21.503 | 157913.3242 | 352695.7177 | 45.5 | 94
709520 | 2018-04-21 10:01 | 10.8518 | Oxy7 (PSt7-10) | 2018-04-04 12:29 | default | 160.6552 | μmol/L | 32.4905 | °C | 1016 | hPa | Humid | 35 | 0 | 0 | 21.504 | 157913.6504 | 352692.1386 | 45.5 | 94
709526 | 2018-04-21 10:01 | 10.868 | Oxy7 (PSt7-10) | 2018-04-04 12:29 | default | 160.6266 | μmol/L | 32.4986 | °C | 1016 | hPa | Humid | 35 | 0 | 0 | 21.503 | 157902.1358 | 352677.8916 | 45.5 | 94
709537 | 2018-04-21 10:01 | 10.8853 | Oxy7 (PSt7-10) | 2018-04-04 12:29 | default | 160.7041 | μmol/L | 32.484 | °C | 1016 | hPa | Humid | 35 | 0 | 0 | 21.503 | 157920.7923 | 352698.4557 | 45.5 | 94
709545 | 2018-04-21 10:01 | 10.9016 | Oxy7 (PSt7-10) | 2018-04-04 12:29 | default | 160.6603 | μmol/L | 32.4923 | °C | 1016 | hPa | Humid | 35 | 0 | 0 | 21.503 | 157908.4008 | 352687.7033 | 45.5 | 94
709553 | 2018-04-21 10:01 | 10.9184 | Oxy7 (PSt7-10) | 2018-04-04 12:29 | default | 160.6966 | μmol/L | 32.4854 | °C | 1016 | hPa | Humid | 35 | 0 | 0 | 21.503 | 157910.1245 | 352678.0718 | 45.5 | 94
709568 | 2018-04-21 10:01 | 10.935 | Oxy7 (PSt7-10) | 2018-04-04 12:29 | default | 160.6431 | μmol/L | 32.4955 | °C | 1016 | hPa | Humid | 35 | 0 | 0 | 21.503 | 157895.9165 | 352681.9968 | 45.5 | 94
709572 | 2018-04-21 10:01 | 10.9521 | Oxy7 (PSt7-10) | 2018-04-04 12:29 | default | 160.6371 | μmol/L | 32.4966 | °C | 1016 | hPa | Humid | 35 | 0 | 0 | 21.503 | 157901.9436 | 352687.1337 | 45.5 | 94
709589 | 2018-04-21 10:01 | 10.9689 | Oxy7 (PSt7-10) | 2018-04-04 12:29 | default | 160.6711 | μmol/L | 32.4875 | °C | 1016 | hPa | Humid | 35 | 0 | 0 | 21.504 | 157892.2468 | 352708.4364 | 45.5 | 94
709599 | 2018-04-21 10:01 | 10.9852 | Oxy7 (PSt7-10) | 2018-04-04 12:29 | default | 160.6841 | μmol/L | 32.4851 | °C | 1016 | hPa | Humid | 35 | 0 | 0 | 21.504 | 157889.7755 | 352691.6286 | 45.5 | 94
709603 | 2018-04-21 10:01 | 11.0015 | Oxy7 (PSt7-10) | 2018-04-04 12:29 | default | 160.7186 | μmol/L | 32.4919 | °C | 1016 | hPa | Humid | 35 | 0 | 0 | 21.499 | 157894.071 | 352686.7833 | 45.5 | 94
709614 | 2018-04-21 10:01 | 11.0181 | Oxy7 (PSt7-10) | 2018-04-04 12:29 | default | 160.61 | μmol/L | 32.5071 | °C | 1016 | hPa | Humid | 35 | 0 | 0 | 21.501 | 157893.4071 | 352694.3618 | 45.5 | 94
709627 | 2018-04-21 10:01 | 11.0352 | Oxy7 (PSt7-10) | 2018-04-04 12:29 | default | 160.6445 | μmol/L | 32.4979 | °C | 1016 | hPa | Humid | 35 | 0 | 0 | 21.502 | 157887.932 | 352690.7982 | 45.5 | 94
709632 | 2018-04-21 10:01 | 11.0512 | Oxy7 (PSt7-10) | 2018-04-04 12:29 | default | 160.5939 | μmol/L | 32.5075 | °C | 1016 | hPa | Humid | 35 | 0 | 0 | 21.502 | 157881.5958 | 352678.4381 | 45.5 | 94
709649 | 2018-04-21 10:01 | 11.0686 | Oxy7 (PSt7-10) | 2018-04-04 12:29 | default | 160.6592 | μmol/L | 32.4925 | °C | 1016 | hPa | Humid | 35 | 0 | 0 | 21.503 | 157877.3511 | 352688.4406 | 45.5 | 94
709657 | 2018-04-21 10:01 | 11.0846 | Oxy7 (PSt7-10) | 2018-04-04 12:29 | default | 160.6751 | μmol/L | 32.4868 | °C | 1016 | hPa | Humid | 35 | 0 | 0 | 21.504 | 157878.5042 | 352679.2649 | 45.5 | 94
709667 | 2018-04-21 10:01 | 11.1013 | Oxy7 (PSt7-10) | 2018-04-04 12:29 | default | 160.5901 | μmol/L | 32.5056 | °C | 1016 | hPa | Humid | 35 | 0 | 0 | 21.503 | 157879.786 | 352663.7349 | 45.5 | 94
709674 | 2018-04-21 10:01 | 11.1188 | Oxy7 (PSt7-10) | 2018-04-04 12:29 | default | 160.6518 | μmol/L | 32.4965 | °C | 1016 | hPa | Humid | 35 | 0 | 0 | 21.502 | 157872.9658 | 352681.0015 | 45.5 | 94
709689 | 2018-04-21 10:01 | 11.1346 | Oxy7 (PSt7-10) | 2018-04-04 12:29 | default | 160.6559 | μmol/L | 32.4957 | °C | 1016 | hPa | Humid | 35 | 0 | 0 | 21.502 | 157865.4322 | 352674.7092 | 45.5 | 94
709692 | 2018-04-21 10:01 | 11.1521 | Oxy7 (PSt7-10) | 2018-04-04 12:29 | default | 160.6786 | μmol/L | 32.4941 | °C | 1016 | hPa | Humid | 35 | 0 | 0 | 21.501 | 157872.4323 | 352686.7357 | 45.5 | 94
709704 | 2018-04-21 10:02 | 11.1684 | Oxy7 (PSt7-10) | 2018-04-04 12:29 | default | 160.6147 | μmol/L | 32.5036 | °C | 1016 | hPa | Humid | 35 | 0 | 0 | 21.502 | 157872.9028 | 352676.9411 | 45.5 | 94
709719 | 2018-04-21 10:02 | 11.1854 | Oxy7 (PSt7-10) | 2018-04-04 12:29 | default | 160.6708 | μmol/L | 32.4956 | °C | 1016 | hPa | Humid | 35 | 0 | 0 | 21.501 | 157864.9638 | 352674.932 | 45.5 | 94
709724 | 2018-04-21 10:02 | 11.2018 | Oxy7 (PSt7-10) | 2018-04-04 12:29 | default | 160.6978 | μmol/L | 32.4798 | °C | 1016 | hPa | Humid | 35 | 0 | 0 | 21.505 | 157862.983 | 352674.6701 | 45.5 | 94
709740 | 2018-04-21 10:02 | 11.2187 | Oxy7 (PSt7-10) | 2018-04-04 12:29 | default | 160.6787 | μmol/L | 32.4861 | °C | 1016 | hPa | Humid | 35 | 0 | 0 | 21.504 | 157860.8925 | 352668.785 | 45.5 | 94
709742 | 2018-04-21 10:02 | 11.2348 | Oxy7 (PSt7-10) | 2018-04-04 12:29 | default | 160.6342 | μmol/L | 32.5025 | °C | 1016 | hPa | Humid | 35 | 0 | 0 | 21.501 | 157845.8962 | 352661.2039 | 45.5 | 94
709758 | 2018-04-21 10:02 | 11.2519 | Oxy7 (PSt7-10) | 2018-04-04 12:29 | default | 160.6701 | μmol/L | 32.4931 | °C | 1016 | hPa | Humid | 35 | 0 | 0 | 21.502 | 157859.8795 | 352685.7539 | 45.5 | 94
709769 | 2018-04-21 10:02 | 11.2687 | Oxy7 (PSt7-10) | 2018-04-04 12:29 | default | 160.7005 | μmol/L | 32.49 | °C | 1016 | hPa | Humid | 35 | 0 | 0 | 21.501 | 157855.9722 | 352684.7593 | 45.5 | 94
709777 | 2018-04-21 10:02 | 11.2854 | Oxy7 (PSt7-10) | 2018-04-04 12:29 | default | 160.6549 | μmol/L | 32.4933 | °C | 1016 | hPa | Humid | 35 | 0 | 0 | 21.503 | 157855.0365 | 352679.644 | 45.5 | 94
709789 | 2018-04-21 10:02 | 11.3024 | Oxy7 (PSt7-10) | 2018-04-04 12:29 | default | 160.635 | μmol/L | 32.4997 | °C | 1016 | hPa | Humid | 35 | 0 | 0 | 21.502 | 157855.09 | 352681.8448 | 45.5 | 94
709797 | 2018-04-21 10:02 | 11.3187 | Oxy7 (PSt7-10) | 2018-04-04 12:29 | default | 160.6529 | μmol/L | 32.5017 | °C | 1016 | hPa | Humid | 35 | 0 | 0 | 21.5 | 157852.5595 | 352685.6011 | 45.5 | 94
709805 | 2018-04-21 10:02 | 11.3359 | Oxy7 (PSt7-10) | 2018-04-04 12:29 | default | 160.5898 | μmol/L | 32.5083 | °C | 1016 | hPa | Humid | 35 | 0 | 0 | 21.502 | 157855.768 | 352686.4336 | 45.5 | 94
709818 | 2018-04-21 10:02 | 11.3517 | Oxy7 (PSt7-10) | 2018-04-04 12:29 | default | 160.5832 | μmol/L | 32.5095 | °C | 1016 | hPa | Humid | 35 | 0 | 0 | 21.502 | 157855.1429 | 352686.9328 | 45.5 | 94
709826 | 2018-04-21 10:02 | 11.368 | Oxy7 (PSt7-10) | 2018-04-04 12:29 | default | 160.6019 | μmol/L | 32.5033 | °C | 1016 | hPa | Humid | 35 | 0 | 0 | 21.503 | 157839.5322 | 352663.2613 | 45.5 | 94
709838 | 2018-04-21 10:02 | 11.3853 | Oxy7 (PSt7-10) | 2018-04-04 12:29 | default | 160.625 | μmol/L | 32.5016 | °C | 1016 | hPa | Humid | 35 | 0 | 0 | 21.502 | 157843.5134 | 352679.6116 | 45.5 | 94
709845 | 2018-04-21 10:02 | 11.4018 | Oxy7 (PSt7-10) | 2018-04-04 12:29 | default | 160.6194 | μmol/L | 32.5027 | °C | 1016 | hPa | Humid | 35 | 0 | 0 | 21.502 | 157847.0699 | 352665.2297 | 45.5 | 94
709852 | 2018-04-21 10:02 | 11.4194 | Oxy7 (PSt7-10) | 2018-04-04 12:29 | default | 160.6451 | μmol/L | 32.5058 | °C | 1016 | hPa | Humid | 35 | 0 | 0 | 21.499 | 157841.9036 | 352666.0242 | 45.5 | 94
709867 | 2018-04-21 10:02 | 11.4351 | Oxy7 (PSt7-10) | 2018-04-04 12:29 | default | 160.6491 | μmol/L | 32.497 | °C | 1016 | hPa | Humid | 35 | 0 | 0 | 21.502 | 157835.1575 | 352662.3416 | 45.5 | 94
709875 | 2018-04-21 10:02 | 11.4515 | Oxy7 (PSt7-10) | 2018-04-04 12:29 | default | 160.7053 | μmol/L | 32.4917 | °C | 1016 | hPa | Humid | 35 | 0 | 0 | 21.5 | 157833.3388 | 352659.5198 | 45.5 | 94
709887 | 2018-04-21 10:02 | 11.4681 | Oxy7 (PSt7-10) | 2018-04-04 12:29 | default | 160.6505 | μmol/L | 32.5021 | °C | 1016 | hPa | Humid | 35 | 0 | 0 | 21.5 | 157833.8876 | 352661.6398 | 45.5 | 94
709898 | 2018-04-21 10:02 | 11.4852 | Oxy7 (PSt7-10) | 2018-04-04 12:29 | default | 160.6832 | μmol/L | 32.4986 | °C | 1016 | hPa | Humid | 35 | 0 | 0 | 21.499 | 157835.8243 | 352665.0993 | 45.5 | 94
709902 | 2018-04-21 10:02 | 11.5021 | Oxy7 (PSt7-10) | 2018-04-04 12:29 | default | 160.6644 | μmol/L | 32.5022 | °C | 1016 | hPa | Humid | 35 | 0 | 0 | 21.499 | 157826.1909 | 352663.3908 | 45.5 | 94
709919 | 2018-04-21 10:02 | 11.5185 | Oxy7 (PSt7-10) | 2018-04-04 12:29 | default | 160.6767 | μmol/L | 32.4972 | °C | 1016 | hPa | Humid | 35 | 0 | 0 | 21.5 | 157828.117 | 352658.0816 | 45.5 | 94
709927 | 2018-04-21 10:02 | 11.5353 | Oxy7 (PSt7-10) | 2018-04-04 12:29 | default | 160.6882 | μmol/L | 32.503 | °C | 1016 | hPa | Humid | 35 | 0 | 0 | 21.497 | 157819.7994 | 352657.2642 | 45.5 | 94
709935 | 2018-04-21 10:02 | 11.552 | Oxy7 (PSt7-10) | 2018-04-04 12:29 | default | 160.7044 | μmol/L | 32.4999 | °C | 1016 | hPa | Humid | 35 | 0 | 0 | 21.497 | 157815.146 | 352658.5701 | 45.5 | 94
709944 | 2018-04-21 10:02 | 11.5681 | Oxy7 (PSt7-10) | 2018-04-04 12:29 | default | 160.6695 | μmol/L | 32.4985 | °C | 1016 | hPa | Humid | 35 | 0 | 0 | 21.5 | 157811.7312 | 352652.7794 | 45.5 | 94
709958 | 2018-04-21 10:02 | 11.5852 | Oxy7 (PSt7-10) | 2018-04-04 12:29 | default | 160.6754 | μmol/L | 32.5001 | °C | 1016 | hPa | Humid | 35 | 0 | 0 | 21.499 | 157823.93 | 352657.6386 | 45.5 | 94
709962 | 2018-04-21 10:02 | 11.6024 | Oxy7 (PSt7-10) | 2018-04-04 12:29 | default | 160.7227 | μmol/L | 32.4938 | °C | 1016 | hPa | Humid | 35 | 0 | 0 | 21.498 | 157816.981 | 352658.8189 | 45.5 | 94
709975 | 2018-04-21 10:02 | 11.6179 | Oxy7 (PSt7-10) | 2018-04-04 12:29 | default | 160.7794 | μmol/L | 32.4831 | °C | 1016 | hPa | Humid | 35 | 0 | 0 | 21.498 | 157808.1112 | 352639.1698 | 45.5 | 94
709986 | 2018-04-21 10:02 | 11.6353 | Oxy7 (PSt7-10) | 2018-04-04 12:29 | default | 160.7342 | μmol/L | 32.4836 | °C | 1016 | hPa | Humid | 35 | 0 | 0 | 21.501 | 157810.6853 | 352647.22 | 45.5 | 94
709997 | 2018-04-21 10:02 | 11.6522 | Oxy7 (PSt7-10) | 2018-04-04 12:29 | default | 160.7042 | μmol/L | 32.5 | °C | 1016 | hPa | Humid | 35 | 0 | 0 | 21.497 | 157817.6118 | 352656.0802 | 45.5 | 94
710010 | 2018-04-21 10:02 | 11.6686 | Oxy7 (PSt7-10) | 2018-04-04 12:29 | default | 160.6228 | μmol/L | 32.51 | °C | 1016 | hPa | Humid | 35 | 0 | 0 | 21.499 | 157815.9507 | 352654.7991 | 45.5 | 94
710014 | 2018-04-21 10:02 | 11.6849 | Oxy7 (PSt7-10) | 2018-04-04 12:29 | default | 160.7012 | μmol/L | 32.4979 | °C | 1016 | hPa | Humid | 35 | 0 | 0 | 21.498 | 157808.0795 | 352667.3232 | 45.5 | 94
710029 | 2018-04-21 10:02 | 11.7018 | Oxy7 (PSt7-10) | 2018-04-04 12:29 | default | 160.6442 | μmol/L | 32.5006 | °C | 1016 | hPa | Humid | 35 | 0 | 0 | 21.501 | 157802.535 | 352652.0069 | 45.5 | 94
710039 | 2018-04-21 10:02 | 11.7187 | Oxy7 (PSt7-10) | 2018-04-04 12:29 | default | 160.7386 | μmol/L | 32.5041 | °C | 1016 | hPa | Humid | 35 | 0 | 0 | 21.493 | 157802.7213 | 352653.7538 | 45.5 | 94
710050 | 2018-04-21 10:02 | 11.7362 | Oxy7 (PSt7-10) | 2018-04-04 12:29 | default | 160.6857 | μmol/L | 32.5088 | °C | 1016 | hPa | Humid | 35 | 0 | 0 | 21.495 | 157798.8994 | 352658.6041 | 45.5 | 94
710060 | 2018-04-21 10:02 | 11.7516 | Oxy7 (PSt7-10) | 2018-04-04 12:29 | default | 160.6344 | μmol/L | 32.5078 | °C | 1016 | hPa | Humid | 35 | 0 | 0 | 21.499 | 157794.0535 | 352655.5914 | 45.5 | 94
710065 | 2018-04-21 10:02 | 11.7683 | Oxy7 (PSt7-10) | 2018-04-04 12:29 | default | 160.7124 | μmol/L | 32.4957 | °C | 1016 | hPa | Humid | 35 | 0 | 0 | 21.498 | 157787.4922 | 352651.6149 | 45.5 | 94
710073 | 2018-04-21 10:02 | 11.785 | Oxy7 (PSt7-10) | 2018-04-04 12:29 | default | 160.7301 | μmol/L | 32.4924 | °C | 1016 | hPa | Humid | 35 | 0 | 0 | 21.498 | 157787.2911 | 352647.4126 | 45.5 | 94
710088 | 2018-04-21 10:02 | 11.802 | Oxy7 (PSt7-10) | 2018-04-04 12:29 | default | 160.6113 | μmol/L | 32.5042 | °C | 1016 | hPa | Humid | 35 | 0 | 0 | 21.502 | 157792.9591 | 352646.5553 | 45.5 | 94
710099 | 2018-04-21 10:02 | 11.8194 | Oxy7 (PSt7-10) | 2018-04-04 12:29 | default | 160.5893 | μmol/L | 32.5084 | °C | 1016 | hPa | Humid | 35 | 0 | 0 | 21.502 | 157797.5859 | 352662.8464 | 45.5 | 94
710109 | 2018-04-21 10:02 | 11.8354 | Oxy7 (PSt7-10) | 2018-04-04 12:29 | default | 160.6449 | μmol/L | 32.5059 | °C | 1016 | hPa | Humid | 35 | 0 | 0 | 21.499 | 157780.37 | 352642.4048 | 45.5 | 94
710121 | 2018-04-21 10:02 | 11.8517 | Oxy7 (PSt7-10) | 2018-04-04 12:29 | default | 160.6069 | μmol/L | 32.505 | °C | 1016 | hPa | Humid | 35 | 0 | 0 | 21.502 | 157787.1808 | 352658.1301 | 45.5 | 94
710124 | 2018-04-21 10:02 | 11.8682 | Oxy7 (PSt7-10) | 2018-04-04 12:29 | default | 160.7155 | μmol/L | 32.4978 | °C | 1016 | hPa | Humid | 35 | 0 | 0 | 21.497 | 157772.512 | 352630.5442 | 45.5 | 94
710134 | 2018-04-21 10:02 | 11.885 | Oxy7 (PSt7-10) | 2018-04-04 12:29 | default | 160.6628 | μmol/L | 32.5025 | °C | 1016 | hPa | Humid | 35 | 0 | 0 | 21.499 | 157773.586 | 352650.6247 | 45.5 | 94
710148 | 2018-04-21 10:02 | 11.9016 | Oxy7 (PSt7-10) | 2018-04-04 12:29 | default | 160.789 | μmol/L | 32.4919 | °C | 1016 | hPa | Humid | 35 | 0 | 0 | 21.494 | 157770.7217 | 352640.6371 | 45.5 | 94
710158 | 2018-04-21 10:02 | 11.9186 | Oxy7 (PSt7-10) | 2018-04-04 12:29 | default | 160.7657 | μmol/L | 32.491 | °C | 1016 | hPa | Humid | 35 | 0 | 0 | 21.496 | 157772.6078 | 352638.6084 | 45.5 | 94
710170 | 2018-04-21 10:02 | 11.9351 | Oxy7 (PSt7-10) | 2018-04-04 12:29 | default | 160.7853 | μmol/L | 32.4899 | °C | 1016 | hPa | Humid | 35 | 0 | 0 | 21.495 | 157771.9719 | 352645.8317 | 45.5 | 94
710180 | 2018-04-21 10:02 | 11.9517 | Oxy7 (PSt7-10) | 2018-04-04 12:29 | default | 160.7091 | μmol/L | 32.499 | °C | 1016 | hPa | Humid | 35 | 0 | 0 | 21.497 | 157768.293 | 352641.3938 | 45.5 | 94
710188 | 2018-04-21 10:02 | 11.9681 | Oxy7 (PSt7-10) | 2018-04-04 12:29 | default | 160.6302 | μmol/L | 32.5167 | °C | 1016 | hPa | Humid | 35 | 0 | 0 | 21.496 | 157770.5706 | 352635.1178 | 45.5 | 94
710199 | 2018-04-21 10:02 | 11.985 | Oxy7 (PSt7-10) | 2018-04-04 12:29 | default | 160.6245 | μmol/L | 32.5177 | °C | 1016 | hPa | Humid | 35 | 0 | 0 | 21.496 | 157768.8945 | 352636.3712 | 45.5 | 94
710203 | 2018-04-21 10:02 | 12.0014 | Oxy7 (PSt7-10) | 2018-04-04 12:29 | default | 160.612 | μmol/L | 32.5174 | °C | 1016 | hPa | Humid | 35 | 0 | 0 | 21.497 | 157759.1435 | 352627.6482 | 45.5 | 94
710219 | 2018-04-21 10:02 | 12.0186 | Oxy7 (PSt7-10) | 2018-04-04 12:29 | default | 160.6698 | μmol/L | 32.5011 | °C | 1016 | hPa | Humid | 35 | 0 | 0 | 21.499 | 157751.4206 | 352631.6154 | 45.5 | 94
710231 | 2018-04-21 10:02 | 12.0347 | Oxy7 (PSt7-10) | 2018-04-04 12:29 | default | 160.6653 | μmol/L | 32.5127 | °C | 1016 | hPa | Humid | 35 | 0 | 0 | 21.495 | 157748.7563 | 352628.097 | 45.5 | 94
710239 | 2018-04-21 10:02 | 12.0516 | Oxy7 (PSt7-10) | 2018-04-04 12:29 | default | 160.6271 | μmol/L | 32.5092 | °C | 1016 | hPa | Humid | 35 | 0 | 0 | 21.499 | 157753.7751 | 352647.6341 | 45.5 | 94
710249 | 2018-04-21 10:02 | 12.0682 | Oxy7 (PSt7-10) | 2018-04-04 12:29 | default | 160.7612 | μmol/L | 32.4945 | °C | 1016 | hPa | Humid | 35 | 0 | 0 | 21.495 | 157752.901 | 352636.3598 | 45.5 | 94
710257 | 2018-04-21 10:02 | 12.0847 | Oxy7 (PSt7-10) | 2018-04-04 12:29 | default | 160.7042 | μmol/L | 32.5053 | °C | 1016 | hPa | Humid | 35 | 0 | 0 | 21.495 | 157744.0874 | 352635.6918 | 45.5 | 94
710269 | 2018-04-21 10:02 | 12.1013 | Oxy7 (PSt7-10) | 2018-04-04 12:29 | default | 160.7501 | μmol/L | 32.4966 | °C | 1016 | hPa | Humid | 35 | 0 | 0 | 21.495 | 157746.6769 | 352636.4318 | 45.5 | 94
710276 | 2018-04-21 10:02 | 12.1187 | Oxy7 (PSt7-10) | 2018-04-04 12:29 | default | 160.7145 | μmol/L | 32.5007 | °C | 1016 | hPa | Humid | 35 | 0 | 0 | 21.496 | 157752.9409 | 352636.7629 | 45.5 | 94
710283 | 2018-04-21 10:02 | 12.1348 | Oxy7 (PSt7-10) | 2018-04-04 12:29 | default | 160.7803 | μmol/L | 32.4882 | °C | 1016 | hPa | Humid | 35 | 0 | 0 | 21.496 | 157744.2006 | 352635.8081 | 45.5 | 94
710293 | 2018-04-21 10:02 | 12.1513 | Oxy7 (PSt7-10) | 2018-04-04 12:29 | default | 160.7034 | μmol/L | 32.5028 | °C | 1016 | hPa | Humid | 35 | 0 | 0 | 21.496 | 157738.6518 | 352638.4097 | 45.5 | 94
710302 | 2018-04-21 10:03 | 12.1685 | Oxy7 (PSt7-10) | 2018-04-04 12:29 | default | 160.6457 | μmol/L | 32.5057 | °C | 1016 | hPa | Humid | 35 | 0 | 0 | 21.499 | 157743.4472 | 352627.2837 | 45.5 | 94
710314 | 2018-04-21 10:03 | 12.1847 | Oxy7 (PSt7-10) | 2018-04-04 12:29 | default | 160.704 | μmol/L | 32.5053 | °C | 1016 | hPa | Humid | 35 | 0 | 0 | 21.495 | 157739.2899 | 352636.7929 | 45.5 | 94
710324 | 2018-04-21 10:03 | 12.2016 | Oxy7 (PSt7-10) | 2018-04-04 12:29 | default | 160.6961 | μmol/L | 32.5015 | °C | 1016 | hPa | Humid | 35 | 0 | 0 | 21.497 | 157732.1765 | 352632.7992 | 45.5 | 94
710337 | 2018-04-21 10:03 | 12.2187 | Oxy7 (PSt7-10) | 2018-04-04 12:29 | default | 160.636 | μmol/L | 32.5075 | °C | 1016 | hPa | Humid | 35 | 0 | 0 | 21.499 | 157747.7126 | 352637.771 | 45.5 | 94
710350 | 2018-04-21 10:03 | 12.2348 | Oxy7 (PSt7-10) | 2018-04-04 12:29 | default | 160.762 | μmol/L | 32.4944 | °C | 1016 | hPa | Humid | 35 | 0 | 0 | 21.495 | 157734.3815 | 352631.3778 | 45.5 | 94
710356 | 2018-04-21 10:03 | 12.252 | Oxy7 (PSt7-10) | 2018-04-04 12:29 | default | 160.7982 | μmol/L | 32.4902 | °C | 1016 | hPa | Humid | 35 | 0 | 0 | 21.494 | 157722.5213 | 352622.0968 | 45.5 | 94
710369 | 2018-04-21 10:03 | 12.2681 | Oxy7 (PSt7-10) | 2018-04-04 12:29 | default | 160.5809 | μmol/L | 32.5207 | °C | 1016 | hPa | Humid | 35 | 0 | 0 | 21.498 | 157730.3562 | 352618.5616 | 45.5 | 94
710372 | 2018-04-21 10:03 | 12.2853 | Oxy7 (PSt7-10) | 2018-04-04 12:29 | default | 160.6007 | μmol/L | 32.5222 | °C | 1016 | hPa | Humid | 35 | 0 | 0 | 21.496 | 157735.1425 | 352625.2077 | 45.5 | 94
710389 | 2018-04-21 10:03 | 12.3013 | Oxy7 (PSt7-10) | 2018-04-04 12:29 | default | 160.6398 | μmol/L | 32.5202 | °C | 1016 | hPa | Humid | 35 | 0 | 0 | 21.494 | 157716.8721 | 352622.8201 | 45.5 | 94
710396 | 2018-04-21 10:03 | 12.3192 | Oxy7 (PSt7-10) | 2018-04-04 12:29 | default | 160.7334 | μmol/L | 32.5025 | °C | 1016 | hPa | Humid | 35 | 0 | 0 | 21.494 | 157727.2313 | 352626.497 | 45.5 | 94
710408 | 2018-04-21 10:03 | 12.3349 | Oxy7 (PSt7-10) | 2018-04-04 12:29 | default | 160.6961 | μmol/L | 32.5068 | °C | 1016 | hPa | Humid | 35 | 0 | 0 | 21.495 | 157720.7524 | 352617.4175 | 45.5 | 94
710416 | 2018-04-21 10:03 | 12.3517 | Oxy7 (PSt7-10) | 2018-04-04 12:29 | default | 160.6776 | μmol/L | 32.5103 | °C | 1016 | hPa | Humid | 35 | 0 | 0 | 21.495 | 157720.2989 | 352626.7536 | 45.5 | 94
710431 | 2018-04-21 10:03 | 12.3694 | Oxy7 (PSt7-10) | 2018-04-04 12:29 | default | 160.6859 | μmol/L | 32.5061 | °C | 1016 | hPa | Humid | 35 | 0 | 0 | 21.496 | 157717.9677 | 352614.221 | 45.5 | 94
710436 | 2018-04-21 10:03 | 12.3854 | Oxy7 (PSt7-10) | 2018-04-04 12:29 | default | 160.6704 | μmol/L | 32.5064 | °C | 1016 | hPa | Humid | 35 | 0 | 0 | 21.497 | 157715.4635 | 352610.5872 | 45.5 | 94
710450 | 2018-04-21 10:03 | 12.402 | Oxy7 (PSt7-10) | 2018-04-04 12:29 | default | 160.8288 | μmol/L | 32.4897 | °C | 1016 | hPa | Humid | 35 | 0 | 0 | 21.492 | 157706.6976 | 352622.594 | 45.5 | 94
710454 | 2018-04-21 10:03 | 12.4184 | Oxy7 (PSt7-10) | 2018-04-04 12:29 | default | 160.7839 | μmol/L | 32.4902 | °C | 1016 | hPa | Humid | 35 | 0 | 0 | 21.495 | 157703.021 | 352626.1131 | 45.5 | 94
710466 | 2018-04-21 10:03 | 12.435 | Oxy7 (PSt7-10) | 2018-04-04 12:29 | default | 160.7009 | μmol/L | 32.5113 | °C | 1016 | hPa | Humid | 35 | 0 | 0 | 21.493 | 157708.4145 | 352617.6375 | 45.5 | 94
710480 | 2018-04-21 10:03 | 12.4518 | Oxy7 (PSt7-10) | 2018-04-04 12:29 | default | 160.6983 | μmol/L | 32.5064 | °C | 1016 | hPa | Humid | 35 | 0 | 0 | 21.495 | 157704.5858 | 352628.0556 | 45.5 | 94
710485 | 2018-04-21 10:03 | 12.468 | Oxy7 (PSt7-10) | 2018-04-04 12:29 | default | 160.7191 | μmol/L | 32.5052 | °C | 1016 | hPa | Humid | 35 | 0 | 0 | 21.494 | 157698.528 | 352604.2434 | 45.5 | 94
710495 | 2018-04-21 10:03 | 12.4849 | Oxy7 (PSt7-10) | 2018-04-04 12:29 | default | 160.8552 | μmol/L | 32.4821 | °C | 1016 | hPa | Humid | 35 | 0 | 0 | 21.493 | 157700.0428 | 352611.2454 | 45.5 | 94
710510 | 2018-04-21 10:03 | 12.5015 | Oxy7 (PSt7-10) | 2018-04-04 12:29 | default | 160.7767 | μmol/L | 32.4969 | °C | 1016 | hPa | Humid | 35 | 0 | 0 | 21.493 | 157695.8161 | 352616.3652 | 45.5 | 94
710520 | 2018-04-21 10:03 | 12.518 | Oxy7 (PSt7-10) | 2018-04-04 12:29 | default | 160.7852 | μmol/L | 32.5006 | °C | 1016 | hPa | Humid | 35 | 0 | 0 | 21.491 | 157694.4997 | 352609.1534 | 45.5 | 94
710530 | 2018-04-21 10:03 | 12.5347 | Oxy7 (PSt7-10) | 2018-04-04 12:29 | default | 160.7061 | μmol/L | 32.505 | °C | 1016 | hPa | Humid | 35 | 0 | 0 | 21.495 | 157692.0503 | 352619.4289 | 45.5 | 94
710534 | 2018-04-21 10:03 | 12.5516 | Oxy7 (PSt7-10) | 2018-04-04 12:29 | default | 160.8562 | μmol/L | 32.4765 | °C | 1016 | hPa | Humid | 35 | 0 | 0 | 21.495 | 157685.4486 | 352618.0324 | 45.5 | 94
710547 | 2018-04-21 10:03 | 12.5685 | Oxy7 (PSt7-10) | 2018-04-04 12:29 | default | 160.8538 | μmol/L | 32.4797 | °C | 1016 | hPa | Humid | 35 | 0 | 0 | 21.494 | 157688.3975 | 352610.1786 | 45.5 | 94
710552 | 2018-04-21 10:03 | 12.585 | Oxy7 (PSt7-10) | 2018-04-04 12:29 | default | 160.8299 | μmol/L | 32.4868 | °C | 1016 | hPa | Humid | 35 | 0 | 0 | 21.493 | 157681.0919 | 352610.9949 | 45.5 | 94
710564 | 2018-04-21 10:03 | 12.6014 | Oxy7 (PSt7-10) | 2018-04-04 12:29 | default | 160.6937 | μmol/L | 32.518 | °C | 1016 | hPa | Humid | 35 | 0 | 0 | 21.491 | 157684.012 | 352616.773 | 45.5 | 94
710580 | 2018-04-21 10:03 | 12.618 | Oxy7 (PSt7-10) | 2018-04-04 12:29 | default | 160.7161 | μmol/L | 32.5004 | °C | 1016 | hPa | Humid | 35 | 0 | 0 | 21.496 | 157681.2399 | 352605.0491 | 45.5 | 94
710584 | 2018-04-21 10:03 | 12.6353 | Oxy7 (PSt7-10) | 2018-04-04 12:29 | default | 160.7428 | μmol/L | 32.506 | °C | 1016 | hPa | Humid | 35 | 0 | 0 | 21.492 | 157677.8361 | 352605.7304 | 45.5 | 94
710600 | 2018-04-21 10:03 | 12.652 | Oxy7 (PSt7-10) | 2018-04-04 12:29 | default | 160.7609 | μmol/L | 32.5053 | °C | 1016 | hPa | Humid | 35 | 0 | 0 | 21.491 | 157680.9876 | 352595.1395 | 45.5 | 94
710605 | 2018-04-21 10:03 | 12.6682 | Oxy7 (PSt7-10) | 2018-04-04 12:29 | default | 160.7751 | μmol/L | 32.5026 | °C | 1016 | hPa | Humid | 35 | 0 | 0 | 21.491 | 157673.168 | 352598.0736 | 45.5 | 94
710614 | 2018-04-21 10:03 | 12.6852 | Oxy7 (PSt7-10) | 2018-04-04 12:29 | default | 160.7483 | μmol/L | 32.5023 | °C | 1016 | hPa | Humid | 35 | 0 | 0 | 21.493 | 157682.2991 | 352617.2966 | 45.5 | 94
710627 | 2018-04-21 10:03 | 12.7015 | Oxy7 (PSt7-10) | 2018-04-04 12:29 | default | 160.7371 | μmol/L | 32.5071 | °C | 1016 | hPa | Humid | 35 | 0 | 0 | 21.492 | 157669.1256 | 352605.5352 | 45.5 | 94
710634 | 2018-04-21 10:03 | 12.718 | Oxy7 (PSt7-10) | 2018-04-04 12:29 | default | 160.7226 | μmol/L | 32.5045 | °C | 1016 | hPa | Humid | 35 | 0 | 0 | 21.494 | 157671.0641 | 352600.5632 | 45.5 | 94
710644 | 2018-04-21 10:03 | 12.7356 | Oxy7 (PSt7-10) | 2018-04-04 12:29 | default | 160.7789 | μmol/L | 32.4992 | °C | 1016 | hPa | Humid | 35 | 0 | 0 | 21.492 | 157675.747 | 352606.3398 | 45.5 | 94
710653 | 2018-04-21 10:03 | 12.7535 | Oxy7 (PSt7-10) | 2018-04-04 12:29 | default | 160.7615 | μmol/L | 32.4971 | °C | 1016 | hPa | Humid | 35 | 0 | 0 | 21.494 | 157682.9452 | 352617.502 | 45.5 | 94
710664 | 2018-04-21 10:03 | 12.77 | Oxy7 (PSt7-10) | 2018-04-04 12:29 | default | 160.7616 | μmol/L | 32.4971 | °C | 1016 | hPa | Humid | 35 | 0 | 0 | 21.494 | 157671.4672 | 352608.3987 | 45.5 | 94
710675 | 2018-04-21 10:03 | 12.7849 | Oxy7 (PSt7-10) | 2018-04-04 12:29 | default | 160.6939 | μmol/L | 32.5126 | °C | 1016 | hPa | Humid | 35 | 0 | 0 | 21.493 | 157670.1628 | 352606.0209 | 45.5 | 94
710687 | 2018-04-21 10:03 | 12.8014 | Oxy7 (PSt7-10) | 2018-04-04 12:29 | default | 160.7295 | μmol/L | 32.5032 | °C | 1016 | hPa | Humid | 35 | 0 | 0 | 21.494 | 157664.318 | 352604.2427 | 45.5 | 94
710699 | 2018-04-21 10:03 | 12.8192 | Oxy7 (PSt7-10) | 2018-04-04 12:29 | default | 160.8059 | μmol/L | 32.4967 | °C | 1016 | hPa | Humid | 35 | 0 | 0 | 21.491 | 157657.2002 | 352599.0377 | 45.5 | 94
710702 | 2018-04-21 10:03 | 12.836 | Oxy7 (PSt7-10) | 2018-04-04 12:29 | default | 160.7761 | μmol/L | 32.505 | °C | 1016 | hPa | Humid | 35 | 0 | 0 | 21.49 | 157665.3199 | 352598.9609 | 45.5 | 94
710719 | 2018-04-21 10:03 | 12.8529 | Oxy7 (PSt7-10) | 2018-04-04 12:29 | default | 160.7791 | μmol/L | 32.4965 | °C | 1016 | hPa | Humid | 35 | 0 | 0 | 21.493 | 157665.7603 | 352599.9547 | 45.5 | 94
710724 | 2018-04-21 10:03 | 12.8685 | Oxy7 (PSt7-10) | 2018-04-04 12:29 | default | 160.709 | μmol/L | 32.5124 | °C | 1016 | hPa | Humid | 35 | 0 | 0 | 21.492 | 157648.6561 | 352592.0304 | 45.5 | 94
710735 | 2018-04-21 10:03 | 12.8855 | Oxy7 (PSt7-10) | 2018-04-04 12:29 | default | 160.7557 | μmol/L | 32.5036 | °C | 1016 | hPa | Humid | 35 | 0 | 0 | 21.492 | 157653.5852 | 352593.2656 | 45.5 | 94
710747 | 2018-04-21 10:03 | 12.9013 | Oxy7 (PSt7-10) | 2018-04-04 12:29 | default | 160.8144 | μmol/L | 32.5005 | °C | 1016 | hPa | Humid | 35 | 0 | 0 | 21.489 | 157647.0285 | 352608.8535 | 45.5 | 94
710760 | 2018-04-21 10:03 | 12.9187 | Oxy7 (PSt7-10) | 2018-04-04 12:29 | default | 160.7592 | μmol/L | 32.5056 | °C | 1016 | hPa | Humid | 35 | 0 | 0 | 21.491 | 157649.437 | 352595.6969 | 45.5 | 94
710770 | 2018-04-21 10:03 | 12.9353 | Oxy7 (PSt7-10) | 2018-04-04 12:29 | default | 160.7682 | μmol/L | 32.5039 | °C | 1016 | hPa | Humid | 35 | 0 | 0 | 21.491 | 157648.0695 | 352602.5774 | 45.5 | 94
710780 | 2018-04-21 10:03 | 12.9515 | Oxy7 (PSt7-10) | 2018-04-04 12:29 | default | 160.7056 | μmol/L | 32.5157 | °C | 1016 | hPa | Humid | 35 | 0 | 0 | 21.491 | 157637.0864 | 352586.0344 | 45.5 | 94
710782 | 2018-04-21 10:03 | 12.9682 | Oxy7 (PSt7-10) | 2018-04-04 12:29 | default | 160.7697 | μmol/L | 32.5036 | °C | 1016 | hPa | Humid | 35 | 0 | 0 | 21.491 | 157644.8021 | 352606.5069 | 45.5 | 94
710792 | 2018-04-21 10:03 | 12.985 | Oxy7 (PSt7-10) | 2018-04-04 12:29 | default | 160.7521 | μmol/L | 32.5123 | °C | 1016 | hPa | Humid | 35 | 0 | 0 | 21.489 | 157636.5442 | 352593.5579 | 45.5 | 94
710802 | 2018-04-21 10:03 | 13.0012 | Oxy7 (PSt7-10) | 2018-04-04 12:29 | default | 160.7396 | μmol/L | 32.5146 | °C | 1016 | hPa | Humid | 35 | 0 | 0 | 21.489 | 157646.7274 | 352598.0053 | 45.5 | 94
710818 | 2018-04-21 10:03 | 13.0187 | Oxy7 (PSt7-10) | 2018-04-04 12:29 | default | 160.7789 | μmol/L | 32.5019 | °C | 1016 | hPa | Humid | 35 | 0 | 0 | 21.491 | 157632.5473 | 352610.4023 | 45.5 | 94
710829 | 2018-04-21 10:03 | 13.0349 | Oxy7 (PSt7-10) | 2018-04-04 12:29 | default | 160.7605 | μmol/L | 32.5027 | °C | 1016 | hPa | Humid | 35 | 0 | 0 | 21.492 | 157635.6279 | 352601.0792 | 45.5 | 94
710834 | 2018-04-21 10:03 | 13.0521 | Oxy7 (PSt7-10) | 2018-04-04 12:29 | default | 160.7336 | μmol/L | 32.5104 | °C | 1016 | hPa | Humid | 35 | 0 | 0 | 21.491 | 157640.7541 | 352599.8332 | 45.5 | 94
710850 | 2018-04-21 10:03 | 13.0714 | Oxy7 (PSt7-10) | 2018-04-04 12:29 | default | 160.7736 | μmol/L | 32.5082 | °C | 1016 | hPa | Humid | 35 | 0 | 0 | 21.489 | 157631.9219 | 352603.9933 | 45.5 | 94
710853 | 2018-04-21 10:03 | 13.0849 | Oxy7 (PSt7-10) | 2018-04-04 12:29 | default | 160.7246 | μmol/L | 32.5175 | °C | 1016 | hPa | Humid | 35 | 0 | 0 | 21.489 | 157623.1101 | 352591.1885 | 45.5 | 94
710866 | 2018-04-21 10:03 | 13.102 | Oxy7 (PSt7-10) | 2018-04-04 12:29 | default | 160.8746 | μmol/L | 32.4891 | °C | 1016 | hPa | Humid | 35 | 0 | 0 | 21.489 | 157625.4081 | 352605.7308 | 45.5 | 94
710879 | 2018-04-21 10:03 | 13.1188 | Oxy7 (PSt7-10) | 2018-04-04 12:29 | default | 160.8103 | μmol/L | 32.4986 | °C | 1016 | hPa | Humid | 35 | 0 | 0 | 21.49 | 157632.766 | 352607.7683 | 45.5 | 94
710883 | 2018-04-21 10:03 | 13.1354 | Oxy7 (PSt7-10) | 2018-04-04 12:29 | default | 160.7999 | μmol/L | 32.5032 | °C | 1016 | hPa | Humid | 35 | 0 | 0 | 21.489 | 157617.6048 | 352595.1346 | 45.5 | 94
710900 | 2018-04-21 10:03 | 13.1514 | Oxy7 (PSt7-10) | 2018-04-04 12:29 | default | 160.6917 | μmol/L | 32.513 | °C | 1016 | hPa | Humid | 35 | 0 | 0 | 21.493 | 157611.6726 | 352576.4365 | 45.5 | 94
710907 | 2018-04-21 10:04 | 13.168 | Oxy7 (PSt7-10) | 2018-04-04 12:29 | default | 160.8391 | μmol/L | 32.4931 | °C | 1016 | hPa | Humid | 35 | 0 | 0 | 21.49 | 157612.1953 | 352594.5649 | 45.5 | 94
710916 | 2018-04-21 10:04 | 13.1857 | Oxy7 (PSt7-10) | 2018-04-04 12:29 | default | 160.8308 | μmol/L | 32.492 | °C | 1016 | hPa | Humid | 35 | 0 | 0 | 21.491 | 157617.6422 | 352595.9293 | 45.5 | 94
710927 | 2018-04-21 10:04 | 13.2018 | Oxy7 (PSt7-10) | 2018-04-04 12:29 | default | 160.8721 | μmol/L | 32.4895 | °C | 1016 | hPa | Humid | 35 | 0 | 0 | 21.489 | 157617.2504 | 352594.8915 | 45.5 | 94
710940 | 2018-04-21 10:04 | 13.2182 | Oxy7 (PSt7-10) | 2018-04-04 12:29 | default | 160.8272 | μmol/L | 32.49 | °C | 1016 | hPa | Humid | 35 | 0 | 0 | 21.492 | 157600.0348 | 352596.725 | 45.5 | 94
710942 | 2018-04-21 10:04 | 13.235 | Oxy7 (PSt7-10) | 2018-04-04 12:29 | default | 160.7807 | μmol/L | 32.5042 | °C | 1016 | hPa | Humid | 35 | 0 | 0 | 21.49 | 157604.9875 | 352584.9782 | 45.5 | 94
710961 | 2018-04-21 10:04 | 13.2516 | Oxy7 (PSt7-10) | 2018-04-04 12:29 | default | 160.7152 | μmol/L | 32.5219 | °C | 1016 | hPa | Humid | 35 | 0 | 0 | 21.488 | 157606.8892 | 352590.3232 | 45.5 | 94
710966 | 2018-04-21 10:04 | 13.2686 | Oxy7 (PSt7-10) | 2018-04-04 12:29 | default | 160.7343 | μmol/L | 32.5156 | °C | 1016 | hPa | Humid | 35 | 0 | 0 | 21.489 | 157601.3147 | 352591.1355 | 45.5 | 94
710973 | 2018-04-21 10:04 | 13.2846 | Oxy7 (PSt7-10) | 2018-04-04 12:29 | default | 160.7836 | μmol/L | 32.5063 | °C | 1016 | hPa | Humid | 35 | 0 | 0 | 21.489 | 157601.7819 | 352585.7239 | 45.5 | 94
710989 | 2018-04-21 10:04 | 13.302 | Oxy7 (PSt7-10) | 2018-04-04 12:29 | default | 160.7921 | μmol/L | 32.51 | °C | 1016 | hPa | Humid | 35 | 0 | 0 | 21.487 | 157601.995 | 352593.6526 | 45.5 | 94
710993 | 2018-04-21 10:04 | 13.3185 | Oxy7 (PSt7-10) | 2018-04-04 12:29 | default | 160.6956 | μmol/L | 32.5203 | °C | 1016 | hPa | Humid | 35 | 0 | 0 | 21.49 | 157611.7635 | 352597.9582 | 45.5 | 94
711006 | 2018-04-21 10:04 | 13.3355 | Oxy7 (PSt7-10) | 2018-04-04 12:29 | default | 160.7618 | μmol/L | 32.5131 | °C | 1016 | hPa | Humid | 35 | 0 | 0 | 21.488 | 157600.8319 | 352592.8153 | 45.5 | 94
711021 | 2018-04-21 10:04 | 13.3514 | Oxy7 (PSt7-10) | 2018-04-04 12:29 | default | 160.7744 | μmol/L | 32.5054 | °C | 1016 | hPa | Humid | 35 | 0 | 0 | 21.49 | 157595.04 | 352587.6867 | 45.5 | 94
711027 | 2018-04-21 10:04 | 13.3685 | Oxy7 (PSt7-10) | 2018-04-04 12:29 | default | 160.7446 | μmol/L | 32.519 | °C | 1016 | hPa | Humid | 35 | 0 | 0 | 21.487 | 157599.5327 | 352591.291 | 45.5 | 94
711039 | 2018-04-21 10:04 | 13.3846 | Oxy7 (PSt7-10) | 2018-04-04 12:29 | default | 160.7623 | μmol/L | 32.513 | °C | 1016 | hPa | Humid | 35 | 0 | 0 | 21.488 | 157592.0647 | 352580.8975 | 45.5 | 94
711047 | 2018-04-21 10:04 | 13.4015 | Oxy7 (PSt7-10) | 2018-04-04 12:29 | default | 160.7813 | μmol/L | 32.5148 | °C | 1016 | hPa | Humid | 35 | 0 | 0 | 21.486 | 157582.6219 | 352598.3364 | 45.5 | 94
711052 | 2018-04-21 10:04 | 13.4179 | Oxy7 (PSt7-10) | 2018-04-04 12:29 | default | 160.7832 | μmol/L | 32.5144 | °C | 1016 | hPa | Humid | 35 | 0 | 0 | 21.486 | 157576.3611 | 352577.4937 | 45.5 | 94
711068 | 2018-04-21 10:04 | 13.4354 | Oxy7 (PSt7-10) | 2018-04-04 12:29 | default | 160.865 | μmol/L | 32.5016 | °C | 1016 | hPa | Humid | 35 | 0 | 0 | 21.485 | 157590.0615 | 352594.1759 | 45.5 | 94
711078 | 2018-04-21 10:04 | 13.4527 | Oxy7 (PSt7-10) | 2018-04-04 12:29 | default | 160.8249 | μmol/L | 32.4985 | °C | 1016 | hPa | Humid | 35 | 0 | 0 | 21.489 | 157594.9057 | 352606.7311 | 45.5 | 94
711088 | 2018-04-21 10:04 | 13.4687 | Oxy7 (PSt7-10) | 2018-04-04 12:29 | default | 160.8066 | μmol/L | 32.5073 | °C | 1016 | hPa | Humid | 35 | 0 | 0 | 21.487 | 157583.1944 | 352590.2619 | 45.5 | 94
711101 | 2018-04-21 10:04 | 13.4847 | Oxy7 (PSt7-10) | 2018-04-04 12:29 | default | 160.7602 | μmol/L | 32.5107 | °C | 1016 | hPa | Humid | 35 | 0 | 0 | 21.489 | 157578.3717 | 352588.1248 | 45.5 | 94
711111 | 2018-04-21 10:04 | 13.5019 | Oxy7 (PSt7-10) | 2018-04-04 12:29 | default | 160.7896 | μmol/L | 32.5078 | °C | 1016 | hPa | Humid | 35 | 0 | 0 | 21.488 | 157573.2072 | 352578.4113 | 45.5 | 94
711112 | 2018-04-21 10:04 | 13.5184 | Oxy7 (PSt7-10) | 2018-04-04 12:29 | default | 160.9216 | μmol/L | 32.4855 | °C | 1016 | hPa | Humid | 35 | 0 | 0 | 21.487 | 157576.8895 | 352570.2495 | 45.5 | 94
711126 | 2018-04-21 10:04 | 13.5352 | Oxy7 (PSt7-10) | 2018-04-04 12:29 | default | 160.7817 | μmol/L | 32.5013 | °C | 1016 | hPa | Humid | 35 | 0 | 0 | 21.491 | 157579.3109 | 352578.9734 | 45.5 | 94
711140 | 2018-04-21 10:04 | 13.5514 | Oxy7 (PSt7-10) | 2018-04-04 12:29 | default | 160.7238 | μmol/L | 32.523 | °C | 1016 | hPa | Humid | 35 | 0 | 0 | 21.487 | 157577.3203 | 352571.1618 | 45.5 | 94
711150 | 2018-04-21 10:04 | 13.5686 | Oxy7 (PSt7-10) | 2018-04-04 12:29 | default | 160.6892 | μmol/L | 32.5269 | °C | 1016 | hPa | Humid | 35 | 0 | 0 | 21.488 | 157572.2872 | 352585.1828 | 45.5 | 94
711152 | 2018-04-21 10:04 | 13.5851 | Oxy7 (PSt7-10) | 2018-04-04 12:29 | default | 160.7417 | μmol/L | 32.5222 | °C | 1016 | hPa | Humid | 35 | 0 | 0 | 21.486 | 157575.6152 | 352581.4005 | 45.5 | 94
711168 | 2018-04-21 10:04 | 13.6016 | Oxy7 (PSt7-10) | 2018-04-04 12:29 | default | 160.8149 | μmol/L | 32.5164 | °C | 1016 | hPa | Humid | 35 | 0 | 0 | 21.483 | 157559.5114 | 352570.7276 | 45.5 | 94
711181 | 2018-04-21 10:04 | 13.6187 | Oxy7 (PSt7-10) | 2018-04-04 12:29 | default | 160.8023 | μmol/L | 32.5081 | °C | 1016 | hPa | Humid | 35 | 0 | 0 | 21.487 | 157562.3141 | 352574.0351 | 45.5 | 94
711186 | 2018-04-21 10:04 | 13.6353 | Oxy7 (PSt7-10) | 2018-04-04 12:29 | default | 160.7447 | μmol/L | 32.5217 | °C | 1016 | hPa | Humid | 35 | 0 | 0 | 21.486 | 157565.66 | 352576.3409 | 45.5 | 94
711197 | 2018-04-21 10:04 | 13.652 | Oxy7 (PSt7-10) | 2018-04-04 12:29 | default | 160.7996 | μmol/L | 32.5193 | °C | 1016 | hPa | Humid | 35 | 0 | 0 | 21.483 | 157568.8649 | 352583.1587 | 45.5 | 94
711206 | 2018-04-21 10:04 | 13.6682 | Oxy7 (PSt7-10) | 2018-04-04 12:29 | default | 160.8439 | μmol/L | 32.5029 | °C | 1016 | hPa | Humid | 35 | 0 | 0 | 21.486 | 157565.464 | 352565.007 | 45.5 | 94
711217 | 2018-04-21 10:04 | 13.6848 | Oxy7 (PSt7-10) | 2018-04-04 12:29 | default | 160.8798 | μmol/L | 32.5015 | °C | 1016 | hPa | Humid | 35 | 0 | 0 | 21.484 | 157561.6648 | 352578.5379 | 45.5 | 94
711224 | 2018-04-21 10:04 | 13.7018 | Oxy7 (PSt7-10) | 2018-04-04 12:29 | default | 160.8473 | μmol/L | 32.4996 | °C | 1016 | hPa | Humid | 35 | 0 | 0 | 21.487 | 157568.3801 | 352579.7348 | 45.5 | 94
711233 | 2018-04-21 10:04 | 13.7184 | Oxy7 (PSt7-10) | 2018-04-04 12:29 | default | 160.7585 | μmol/L | 32.5244 | °C | 1016 | hPa | Humid | 35 | 0 | 0 | 21.484 | 157557.6574 | 352581.4829 | 45.5 | 94
711246 | 2018-04-21 10:04 | 13.7352 | Oxy7 (PSt7-10) | 2018-04-04 12:29 | default | 160.8039 | μmol/L | 32.5078 | °C | 1016 | hPa | Humid | 35 | 0 | 0 | 21.487 | 157550.1806 | 352564.8856 | 45.5 | 94
711252 | 2018-04-21 10:04 | 13.7515 | Oxy7 (PSt7-10) | 2018-04-04 12:29 | default | 160.8228 | μmol/L | 32.5016 | °C | 1016 | hPa | Humid | 35 | 0 | 0 | 21.488 | 157547.035 | 352576.696 | 45.5 | 94
711267 | 2018-04-21 10:04 | 13.768 | Oxy7 (PSt7-10) | 2018-04-04 12:29 | default | 160.848 | μmol/L | 32.4994 | °C | 1016 | hPa | Humid | 35 | 0 | 0 | 21.487 | 157563.3861 | 352572.7222 | 45.5 | 94
711277 | 2018-04-21 10:04 | 13.7847 | Oxy7 (PSt7-10) | 2018-04-04 12:29 | default | 160.7358 | μmol/L | 32.5207 | °C | 1016 | hPa | Humid | 35 | 0 | 0 | 21.487 | 157552.9744 | 352568.0143 | 45.5 | 94
711289 | 2018-04-21 10:04 | 13.8013 | Oxy7 (PSt7-10) | 2018-04-04 12:29 | default | 160.8681 | μmol/L | 32.5063 | °C | 1016 | hPa | Humid | 35 | 0 | 0 | 21.483 | 157548.9321 | 352569.89 | 45.5 | 94
711293 | 2018-04-21 10:04 | 13.8182 | Oxy7 (PSt7-10) | 2018-04-04 12:29 | default | 160.9242 | μmol/L | 32.4877 | °C | 1016 | hPa | Humid | 35 | 0 | 0 | 21.486 | 157545.6492 | 352561.2402 | 45.5 | 94
711307 | 2018-04-21 10:04 | 13.8353 | Oxy7 (PSt7-10) | 2018-04-04 12:29 | default | 160.9089 | μmol/L | 32.496 | °C | 1016 | hPa | Humid | 35 | 0 | 0 | 21.484 | 157554.3618 | 352560.5212 | 45.5 | 94
711321 | 2018-04-21 10:04 | 13.8516 | Oxy7 (PSt7-10) | 2018-04-04 12:29 | default | 160.7364 | μmol/L | 32.5232 | °C | 1016 | hPa | Humid | 35 | 0 | 0 | 21.486 | 157555.9247 | 352565.1624 | 45.5 | 94
711329 | 2018-04-21 10:04 | 13.8683 | Oxy7 (PSt7-10) | 2018-04-04 12:29 | default | 160.7088 | μmol/L | 32.5285 | °C | 1016 | hPa | Humid | 35 | 0 | 0 | 21.486 | 157548.223 | 352566.7652 | 45.5 | 94
711339 | 2018-04-21 10:04 | 13.885 | Oxy7 (PSt7-10) | 2018-04-04 12:29 | default | 160.7163 | μmol/L | 32.5324 | °C | 1016 | hPa | Humid | 35 | 0 | 0 | 21.484 | 157555.6407 | 352572.4156 | 45.5 | 94
711349 | 2018-04-21 10:04 | 13.9021 | Oxy7 (PSt7-10) | 2018-04-04 12:29 | default | 160.8121 | μmol/L | 32.5116 | °C | 1016 | hPa | Humid | 35 | 0 | 0 | 21.485 | 157542.9782 | 352569.5361 | 45.5 | 94
711357 | 2018-04-21 10:04 | 13.9186 | Oxy7 (PSt7-10) | 2018-04-04 12:29 | default | 160.815 | μmol/L | 32.5084 | °C | 1016 | hPa | Humid | 35 | 0 | 0 | 21.486 | 157551.5957 | 352570.438 | 45.5 | 94
711371 | 2018-04-21 10:04 | 13.9347 | Oxy7 (PSt7-10) | 2018-04-04 12:29 | default | 160.8173 | μmol/L | 32.5106 | °C | 1016 | hPa | Humid | 35 | 0 | 0 | 21.485 | 157546.0071 | 352563.7983 | 45.5 | 94
711372 | 2018-04-21 10:04 | 13.9513 | Oxy7 (PSt7-10) | 2018-04-04 12:29 | default | 160.807 | μmol/L | 32.5232 | °C | 1016 | hPa | Humid | 35 | 0 | 0 | 21.481 | 157542.4673 | 352566.2391 | 45.5 | 94
711391 | 2018-04-21 10:04 | 13.9687 | Oxy7 (PSt7-10) | 2018-04-04 12:29 | default | 160.7764 | μmol/L | 32.521 | °C | 1016 | hPa | Humid | 35 | 0 | 0 | 21.484 | 157539.5515 | 352560.8183 | 45.5 | 94
711400 | 2018-04-21 10:04 | 13.9854 | Oxy7 (PSt7-10) | 2018-04-04 12:29 | default | 160.8353 | μmol/L | 32.5019 | °C | 1016 | hPa | Humid | 35 | 0 | 0 | 21.487 | 157534.9687 | 352564.4987 | 45.5 | 94
711409 | 2018-04-21 10:04 | 14.0015 | Oxy7 (PSt7-10) | 2018-04-04 12:29 | default | 160.833 | μmol/L | 32.5076 | °C | 1016 | hPa | Humid | 35 | 0 | 0 | 21.485 | 157539.8322 | 352562.0656 | 45.5 | 94
711414 | 2018-04-21 10:04 | 14.0179 | Oxy7 (PSt7-10) | 2018-04-04 12:29 | default | 160.7353 | μmol/L | 32.5261 | °C | 1016 | hPa | Humid | 35 | 0 | 0 | 21.485 | 157523.3575 | 352552.7903 | 45.5 | 94
711427 | 2018-04-21 10:04 | 14.0349 | Oxy7 (PSt7-10) | 2018-04-04 12:29 | default | 160.8192 | μmol/L | 32.5129 | °C | 1016 | hPa | Humid | 35 | 0 | 0 | 21.484 | 157532.4506 | 352561.3785 | 45.5 | 94
711434 | 2018-04-21 10:04 | 14.0513 | Oxy7 (PSt7-10) | 2018-04-04 12:29 | default | 160.7927 | μmol/L | 32.5153 | °C | 1016 | hPa | Humid | 35 | 0 | 0 | 21.485 | 157533.7582 | 352574.2463 | 45.5 | 94
711446 | 2018-04-21 10:04 | 14.068 | Oxy7 (PSt7-10) | 2018-04-04 12:29 | default | 160.8262 | μmol/L | 32.5089 | °C | 1016 | hPa | Humid | 35 | 0 | 0 | 21.485 | 157517.1508 | 352566.7627 | 45.5 | 94
711455 | 2018-04-21 10:04 | 14.085 | Oxy7 (PSt7-10) | 2018-04-04 12:29 | default | 160.8762 | μmol/L | 32.5048 | °C | 1016 | hPa | Humid | 35 | 0 | 0 | 21.483 | 157531.4261 | 352558.6543 | 45.5 | 94
711470 | 2018-04-21 10:04 | 14.1013 | Oxy7 (PSt7-10) | 2018-04-04 12:29 | default | 160.8953 | μmol/L | 32.4985 | °C | 1016 | hPa | Humid | 35 | 0 | 0 | 21.484 | 157521.3757 | 352559.9232 | 45.5 | 94
711478 | 2018-04-21 10:04 | 14.1179 | Oxy7 (PSt7-10) | 2018-04-04 12:29 | default | 160.8404 | μmol/L | 32.5142 | °C | 1016 | hPa | Humid | 35 | 0 | 0 | 21.482 | 157529.6392 | 352552.8604 | 45.5 | 94
711488 | 2018-04-21 10:04 | 14.1348 | Oxy7 (PSt7-10) | 2018-04-04 12:29 | default | 160.9544 | μmol/L | 32.5007 | °C | 1016 | hPa | Humid | 35 | 0 | 0 | 21.479 | 157524.4421 | 352561.2329 | 45.5 | 94
711496 | 2018-04-21 10:04 | 14.1521 | Oxy7 (PSt7-10) | 2018-04-04 12:29 | default | 160.8864 | μmol/L | 32.5056 | °C | 1016 | hPa | Humid | 35 | 0 | 0 | 21.482 | 157522.2097 | 352566.7258 | 45.5 | 94
711502 | 2018-04-21 10:05 | 14.1685 | Oxy7 (PSt7-10) | 2018-04-04 12:29 | default | 160.8273 | μmol/L | 32.5114 | °C | 1016 | hPa | Humid | 35 | 0 | 0 | 21.484 | 157523.1246 | 352560.1158 | 45.5 | 94
711521 | 2018-04-21 10:05 | 14.1853 | Oxy7 (PSt7-10) | 2018-04-04 12:29 | default | 160.7732 | μmol/L | 32.5163 | °C | 1016 | hPa | Humid | 35 | 0 | 0 | 21.486 | 157518.7555 | 352570.201 | 45.5 | 94
711526 | 2018-04-21 10:05 | 14.2014 | Oxy7 (PSt7-10) | 2018-04-04 12:29 | default | 160.7437 | μmol/L | 32.5272 | °C | 1016 | hPa | Humid | 35 | 0 | 0 | 21.484 | 157515.8025 | 352558.8304 | 45.5 | 94
711538 | 2018-04-21 10:05 | 14.2184 | Oxy7 (PSt7-10) | 2018-04-04 12:29 | default | 160.826 | μmol/L | 32.517 | °C | 1016 | hPa | Humid | 35 | 0 | 0 | 21.482 | 157528.3553 | 352554.4689 | 45.5 | 94
711546 | 2018-04-21 10:05 | 14.2349 | Oxy7 (PSt7-10) | 2018-04-04 12:29 | default | 160.8295 | μmol/L | 32.5136 | °C | 1016 | hPa | Humid | 35 | 0 | 0 | 21.483 | 157519.4441 | 352550.4421 | 45.5 | 94
711556 | 2018-04-21 10:05 | 14.2522 | Oxy7 (PSt7-10) | 2018-04-04 12:29 | default | 160.8052 | μmol/L | 32.5129 | °C | 1016 | hPa | Humid | 35 | 0 | 0 | 21.485 | 157513.0547 | 352553.2883 | 45.5 | 94
711566 | 2018-04-21 10:05 | 14.2686 | Oxy7 (PSt7-10) | 2018-04-04 12:29 | default | 160.8417 | μmol/L | 32.5113 | °C | 1016 | hPa | Humid | 35 | 0 | 0 | 21.483 | 157516.1154 | 352544.7953 | 45.5 | 94
711580 | 2018-04-21 10:05 | 14.2851 | Oxy7 (PSt7-10) | 2018-04-04 12:29 | default | 160.7727 | μmol/L | 32.5244 | °C | 1016 | hPa | Humid | 35 | 0 | 0 | 21.483 | 157500.1451 | 352541.9339 | 45.5 | 94
711590 | 2018-04-21 10:05 | 14.3016 | Oxy7 (PSt7-10) | 2018-04-04 12:29 | default | 160.8157 | μmol/L | 32.5163 | °C | 1016 | hPa | Humid | 35 | 0 | 0 | 21.483 | 157503.3295 | 352552.5188 | 45.5 | 94
711595 | 2018-04-21 10:05 | 14.3183 | Oxy7 (PSt7-10) | 2018-04-04 12:29 | default | 160.8286 | μmol/L | 32.5111 | °C | 1016 | hPa | Humid | 35 | 0 | 0 | 21.484 | 157505.2499 | 352547.0676 | 45.5 | 94
711607 | 2018-04-21 10:05 | 14.3349 | Oxy7 (PSt7-10) | 2018-04-04 12:29 | default | 160.9014 | μmol/L | 32.5081 | °C | 1016 | hPa | Humid | 35 | 0 | 0 | 21.48 | 157502.1642 | 352550.3456 | 45.5 | 94
711616 | 2018-04-21 10:05 | 14.3521 | Oxy7 (PSt7-10) | 2018-04-04 12:29 | default | 160.8266 | μmol/L | 32.5142 | °C | 1016 | hPa | Humid | 35 | 0 | 0 | 21.483 | 157498.0928 | 352549.4044 | 45.5 | 94
711624 | 2018-04-21 10:05 | 14.3684 | Oxy7 (PSt7-10) | 2018-04-04 12:29 | default | 160.8989 | μmol/L | 32.5032 | °C | 1016 | hPa | Humid | 35 | 0 | 0 | 21.482 | 157506.9853 | 352553.4573 | 45.5 | 94
711639 | 2018-04-21 10:05 | 14.3849 | Oxy7 (PSt7-10) | 2018-04-04 12:29 | default | 160.8039 | μmol/L | 32.5158 | °C | 1016 | hPa | Humid | 35 | 0 | 0 | 21.484 | 157500.1201 | 352561.0534 | 45.5 | 94
711645 | 2018-04-21 10:05 | 14.4017 | Oxy7 (PSt7-10) | 2018-04-04 12:29 | default | 160.842 | μmol/L | 32.5166 | °C | 1016 | hPa | Humid | 35 | 0 | 0 | 21.481 | 157498.6236 | 352547.1506 | 45.5 | 94
711657 | 2018-04-21 10:05 | 14.4188 | Oxy7 (PSt7-10) | 2018-04-04 12:29 | default | 160.8536 | μmol/L | 32.5118 | °C | 1016 | hPa | Humid | 35 | 0 | 0 | 21.482 | 157498.8037 | 352555.8522 | 45.5 | 94
711666 | 2018-04-21 10:05 | 14.4349 | Oxy7 (PSt7-10) | 2018-04-04 12:29 | default | 160.8689 | μmol/L | 32.5089 | °C | 1016 | hPa | Humid | 35 | 0 | 0 | 21.482 | 157495.7117 | 352546.9954 | 45.5 | 94
711681 | 2018-04-21 10:05 | 14.4514 | Oxy7 (PSt7-10) | 2018-04-04 12:29 | default | 160.8053 | μmol/L | 32.5209 | °C | 1016 | hPa | Humid | 35 | 0 | 0 | 21.482 | 157495.1606 | 352547.1596 | 45.5 | 94
711685 | 2018-04-21 10:05 | 14.4689 | Oxy7 (PSt7-10) | 2018-04-04 12:29 | default | 160.9248 | μmol/L | 32.5063 | °C | 1016 | hPa | Humid | 35 | 0 | 0 | 21.479 | 157495.1945 | 352549.2333 | 45.5 | 94
711692 | 2018-04-21 10:05 | 14.485 | Oxy7 (PSt7-10) | 2018-04-04 12:29 | default | 160.8283 | μmol/L | 32.5165 | °C | 1016 | hPa | Humid | 35 | 0 | 0 | 21.482 | 157485.0551 | 352548.5136 | 45.5 | 94
711702 | 2018-04-21 10:05 | 14.5017 | Oxy7 (PSt7-10) | 2018-04-04 12:29 | default | 160.8304 | μmol/L | 32.5215 | °C | 1016 | hPa | Humid | 35 | 0 | 0 | 21.48 | 157477.7055 | 352536.5554 | 45.5 | 94
711720 | 2018-04-21 10:05 | 14.5187 | Oxy7 (PSt7-10) | 2018-04-04 12:29 | default | 160.9085 | μmol/L | 32.5121 | °C | 1016 | hPa | Humid | 35 | 0 | 0 | 21.478 | 157492.5882 | 352539.3102 | 45.5 | 94
711723 | 2018-04-21 10:05 | 14.5348 | Oxy7 (PSt7-10) | 2018-04-04 12:29 | default | 160.8652 | μmol/L | 32.5149 | °C | 1016 | hPa | Humid | 35 | 0 | 0 | 21.48 | 157475.1761 | 352536.6039 | 45.5 | 94
711738 | 2018-04-21 10:05 | 14.5516 | Oxy7 (PSt7-10) | 2018-04-04 12:29 | default | 160.8684 | μmol/L | 32.5063 | °C | 1016 | hPa | Humid | 35 | 0 | 0 | 21.483 | 157483.0329 | 352547.9772 | 45.5 | 94
711746 | 2018-04-21 10:05 | 14.5682 | Oxy7 (PSt7-10) | 2018-04-04 12:29 | default | 160.8152 | μmol/L | 32.519 | °C | 1016 | hPa | Humid | 35 | 0 | 0 | 21.482 | 157476.0678 | 352543.1802 | 45.5 | 94
711756 | 2018-04-21 10:05 | 14.5849 | Oxy7 (PSt7-10) | 2018-04-04 12:29 | default | 160.7849 | μmol/L | 32.5301 | °C | 1016 | hPa | Humid | 35 | 0 | 0 | 21.48 | 157466.9123 | 352533.2283 | 45.5 | 94
711764 | 2018-04-21 10:05 | 14.6021 | Oxy7 (PSt7-10) | 2018-04-04 12:29 | default | 160.8522 | μmol/L | 32.5147 | °C | 1016 | hPa | Humid | 35 | 0 | 0 | 21.481 | 157470.1792 | 352545.0605 | 45.5 | 94
711772 | 2018-04-21 10:05 | 14.6183 | Oxy7 (PSt7-10) | 2018-04-04 12:29 | default | 160.8681 | μmol/L | 32.5063 | °C | 1016 | hPa | Humid | 35 | 0 | 0 | 21.483 | 157477.2485 | 352535.3613 | 45.5 | 94
711789 | 2018-04-21 10:05 | 14.6349 | Oxy7 (PSt7-10) | 2018-04-04 12:29 | default | 160.8386 | μmol/L | 32.5226 | °C | 1016 | hPa | Humid | 35 | 0 | 0 | 21.479 | 157475.6429 | 352535.5883 | 45.5 | 94
711796 | 2018-04-21 10:05 | 14.6515 | Oxy7 (PSt7-10) | 2018-04-04 12:29 | default | 160.8646 | μmol/L | 32.507 | °C | 1016 | hPa | Humid | 35 | 0 | 0 | 21.483 | 157467.9961 | 352530.4915 | 45.5 | 94
711805 | 2018-04-21 10:05 | 14.6682 | Oxy7 (PSt7-10) | 2018-04-04 12:29 | default | 160.8882 | μmol/L | 32.5105 | °C | 1016 | hPa | Humid | 35 | 0 | 0 | 21.48 | 157465.4957 | 352532.0266 | 45.5 | 94
711815 | 2018-04-21 10:05 | 14.6847 | Oxy7 (PSt7-10) | 2018-04-04 12:29 | default | 160.7798 | μmol/L | 32.5204 | °C | 1016 | hPa | Humid | 35 | 0 | 0 | 21.484 | 157459.559 | 352537.9933 | 45.5 | 94
711829 | 2018-04-21 10:05 | 14.7019 | Oxy7 (PSt7-10) | 2018-04-04 12:29 | default | 160.856 | μmol/L | 32.5113 | °C | 1016 | hPa | Humid | 35 | 0 | 0 | 21.482 | 157460.3198 | 352541.0612 | 45.5 | 94
711838 | 2018-04-21 10:05 | 14.7183 | Oxy7 (PSt7-10) | 2018-04-04 12:29 | default | 160.8628 | μmol/L | 32.5154 | °C | 1016 | hPa | Humid | 35 | 0 | 0 | 21.48 | 157455.5222 | 352534.5479 | 45.5 | 94
711849 | 2018-04-21 10:05 | 14.736 | Oxy7 (PSt7-10) | 2018-04-04 12:29 | default | 160.8701 | μmol/L | 32.5193 | °C | 1016 | hPa | Humid | 35 | 0 | 0 | 21.478 | 157458.8196 | 352547.362 | 45.5 | 94
711855 | 2018-04-21 10:05 | 14.7517 | Oxy7 (PSt7-10) | 2018-04-04 12:29 | default | 160.8894 | μmol/L | 32.5103 | °C | 1016 | hPa | Humid | 35 | 0 | 0 | 21.48 | 157453.6821 | 352536.6522 | 45.5 | 94
711870 | 2018-04-21 10:05 | 14.7683 | Oxy7 (PSt7-10) | 2018-04-04 12:29 | default | 160.7966 | μmol/L | 32.5199 | °C | 1016 | hPa | Humid | 35 | 0 | 0 | 21.483 | 157467.098 | 352537.3392 | 45.5 | 94
711872 | 2018-04-21 10:05 | 14.7848 | Oxy7 (PSt7-10) | 2018-04-04 12:29 | default | 160.883 | μmol/L | 32.5142 | °C | 1016 | hPa | Humid | 35 | 0 | 0 | 21.479 | 157446.9953 | 352530.5201 | 45.5 | 94
711891 | 2018-04-21 10:05 | 14.802 | Oxy7 (PSt7-10) | 2018-04-04 12:29 | default | 160.8309 | μmol/L | 32.5161 | °C | 1016 | hPa | Humid | 35 | 0 | 0 | 21.482 | 157455.1126 | 352539.2458 | 45.5 | 94
711895 | 2018-04-21 10:05 | 14.8183 | Oxy7 (PSt7-10) | 2018-04-04 12:29 | default | 160.8275 | μmol/L | 32.53 | °C | 1016 | hPa | Humid | 35 | 0 | 0 | 21.477 | 157443.8115 | 352535.3907 | 45.5 | 94
711909 | 2018-04-21 10:05 | 14.8348 | Oxy7 (PSt7-10) | 2018-04-04 12:29 | default | 160.8398 | μmol/L | 32.525 | °C | 1016 | hPa | Humid | 35 | 0 | 0 | 21.478 | 157450.7471 | 352523.3807 | 45.5 | 94
711921 | 2018-04-21 10:05 | 14.8516 | Oxy7 (PSt7-10) | 2018-04-04 12:29 | default | 160.8778 | μmol/L | 32.5179 | °C | 1016 | hPa | Humid | 35 | 0 | 0 | 21.478 | 157447.2801 | 352532.1327 | 45.5 | 94
711928 | 2018-04-21 10:05 | 14.8687 | Oxy7 (PSt7-10) | 2018-04-04 12:29 | default | 160.8502 | μmol/L | 32.5204 | °C | 1016 | hPa | Humid | 35 | 0 | 0 | 21.479 | 157435.6103 | 352522.9954 | 45.5 | 94
711935 | 2018-04-21 10:05 | 14.8851 | Oxy7 (PSt7-10) | 2018-04-04 12:29 | default | 160.8635 | μmol/L | 32.5206 | °C | 1016 | hPa | Humid | 35 | 0 | 0 | 21.478 | 157436.3383 | 352518.3966 | 45.5 | 94
711944 | 2018-04-21 10:05 | 14.9019 | Oxy7 (PSt7-10) | 2018-04-04 12:29 | default | 160.8979 | μmol/L | 32.5167 | °C | 1016 | hPa | Humid | 35 | 0 | 0 | 21.477 | 157439.1086 | 352533.2434 | 45.5 | 94
711959 | 2018-04-21 10:05 | 14.9188 | Oxy7 (PSt7-10) | 2018-04-04 12:29 | default | 160.809 | μmol/L | 32.5309 | °C | 1016 | hPa | Humid | 35 | 0 | 0 | 21.478 | 157441.5065 | 352537.7287 | 45.5 | 94
711963 | 2018-04-21 10:05 | 14.9348 | Oxy7 (PSt7-10) | 2018-04-04 12:29 | default | 160.8933 | μmol/L | 32.5096 | °C | 1016 | hPa | Humid | 35 | 0 | 0 | 21.48 | 157434.9044 | 352520.4137 | 45.5 | 94
711972 | 2018-04-21 10:05 | 14.9512 | Oxy7 (PSt7-10) | 2018-04-04 12:29 | default | 160.9409 | μmol/L | 32.5033 | °C | 1016 | hPa | Humid | 35 | 0 | 0 | 21.479 | 157433.9414 | 352519.5736 | 45.5 | 94
711986 | 2018-04-21 10:05 | 14.9682 | Oxy7 (PSt7-10) | 2018-04-04 12:29 | default | 160.8223 | μmol/L | 32.5284 | °C | 1016 | hPa | Humid | 35 | 0 | 0 | 21.478 | 157435.1962 | 352514.7238 | 45.5 | 94
711999 | 2018-04-21 10:05 | 14.9848 | Oxy7 (PSt7-10) | 2018-04-04 12:29 | default | 160.7955 | μmol/L | 32.5281 | °C | 1016 | hPa | Humid | 35 | 0 | 0 | 21.48 | 157433.4878 | 352532.0896 | 45.5 | 94
712007 | 2018-04-21 10:05 | 15.0022 | Oxy7 (PSt7-10) | 2018-04-04 12:29 | default | 160.829 | μmol/L | 32.5298 | °C | 1016 | hPa | Humid | 35 | 0 | 0 | 21.477 | 157424.6746 | 352524.8853 | 45.5 | 94
712015 | 2018-04-21 10:05 | 15.0179 | Oxy7 (PSt7-10) | 2018-04-04 12:29 | default | 160.829 | μmol/L | 32.5271 | °C | 1016 | hPa | Humid | 35 | 0 | 0 | 21.478 | 157417.9438 | 352517.5149 | 45.5 | 94
712026 | 2018-04-21 10:05 | 15.0347 | Oxy7 (PSt7-10) | 2018-04-04 12:29 | default | 160.8904 | μmol/L | 32.5182 | °C | 1016 | hPa | Humid | 35 | 0 | 0 | 21.477 | 157426.3184 | 352525.3577 | 45.5 | 94
712036 | 2018-04-21 10:05 | 15.0518 | Oxy7 (PSt7-10) | 2018-04-04 12:29 | default | 160.8686 | μmol/L | 32.5196 | °C | 1016 | hPa | Humid | 35 | 0 | 0 | 21.478 | 157414.3828 | 352514.7587 | 45.5 | 94
712043 | 2018-04-21 10:05 | 15.0682 | Oxy7 (PSt7-10) | 2018-04-04 12:29 | default | 160.922 | μmol/L | 32.5122 | °C | 1016 | hPa | Humid | 35 | 0 | 0 | 21.477 | 157422.5063 | 352521.6638 | 45.5 | 94
712050 | 2018-04-21 10:05 | 15.0872 | Oxy7 (PSt7-10) | 2018-04-04 12:29 | default | 160.8697 | μmol/L | 32.5221 | °C | 1016 | hPa | Humid | 35 | 0 | 0 | 21.477 | 157418.8143 | 352528.6267 | 45.5 | 94
712059 | 2018-04-21 10:05 | 15.1017 | Oxy7 (PSt7-10) | 2018-04-04 12:29 | default | 160.9613 | μmol/L | 32.5074 | °C | 1016 | hPa | Humid | 35 | 0 | 0 | 21.476 | 157402.0965 | 352501.5513 | 45.5 | 94
712070 | 2018-04-21 10:05 | 15.1184 | Oxy7 (PSt7-10) | 2018-04-04 12:29 | default | 160.9013 | μmol/L | 32.5108 | °C | 1016 | hPa | Humid | 35 | 0 | 0 | 21.479 | 157417.6669 | 352513.1298 | 45.5 | 94
712075 | 2018-04-21 10:05 | 15.1349 | Oxy7 (PSt7-10) | 2018-04-04 12:29 | default | 160.8859 | μmol/L | 32.5244 | °C | 1016 | hPa | Humid | 35 | 0 | 0 | 21.475 | 157407.1006 | 352525.172 | 45.5 | 94
712082 | 2018-04-21 10:05 | 15.1514 | Oxy7 (PSt7-10) | 2018-04-04 12:29 | default | 160.871 | μmol/L | 32.5165 | °C | 1016 | hPa | Humid | 35 | 0 | 0 | 21.479 | 157406.4247 | 352526.8499 | 45.5 | 94
712085 | 2018-04-21 10:06 | 15.1685 | Oxy7 (PSt7-10) | 2018-04-04 12:29 | default | 160.9405 | μmol/L | 32.5087 | °C | 1016 | hPa | Humid | 35 | 0 | 0 | 21.477 | 157411.5344 | 352523.6924 | 45.5 | 94
712094 | 2018-04-21 10:06 | 15.1848 | Oxy7 (PSt7-10) | 2018-04-04 12:29 | default | 160.8994 | μmol/L | 32.5191 | °C | 1016 | hPa | Humid | 35 | 0 | 0 | 21.476 | 157408.0762 | 352535.7266 | 45.5 | 94
712100 | 2018-04-21 10:06 | 15.2014 | Oxy7 (PSt7-10) | 2018-04-04 12:29 | default | 160.912 | μmol/L | 32.5194 | °C | 1016 | hPa | Humid | 35 | 0 | 0 | 21.475 | 157404.1441 | 352529.1319 | 45.5 | 94
712105 | 2018-04-21 10:06 | 15.2189 | Oxy7 (PSt7-10) | 2018-04-04 12:29 | default | 160.8163 | μmol/L | 32.5268 | °C | 1016 | hPa | Humid | 35 | 0 | 0 | 21.479 | 157396.1887 | 352516.8735 | 45.5 | 94
712111 | 2018-04-21 10:06 | 15.2352 | Oxy7 (PSt7-10) | 2018-04-04 12:29 | default | 160.9751 | μmol/L | 32.5102 | °C | 1016 | hPa | Humid | 35 | 0 | 0 | 21.474 | 157395.897 | 352519.5777 | 45.5 | 94
712115 | 2018-04-21 10:06 | 15.2517 | Oxy7 (PSt7-10) | 2018-04-04 12:29 | default | 160.896 | μmol/L | 32.5224 | °C | 1016 | hPa | Humid | 35 | 0 | 0 | 21.475 | 157389.3277 | 352520.8451 | 45.5 | 94
712118 | 2018-04-21 10:06 | 15.268 | Oxy7 (PSt7-10) | 2018-04-04 12:29 | default | 160.9243 | μmol/L | 32.5198 | °C | 1016 | hPa | Humid | 35 | 0 | 0 | 21.474 | 157387.2627 | 352526.6559 | 45.5 | 94