## Devices
Name | Type | Serial | FW-Version | Channels
SABD0001000008 | OXY-10 ST | SABD0001000008 | AAV1.0.0.11 | 10

## Sensors
Name | Analyte | Sensor ID | Sensor Type | Batch ID | Lot Nr | Created on
Oxy9 | O2 | 422460441 | PSt7-10 | 000000-000 | 0000-00 | 2018-04-04 12:44

## Oxygen Calibrations
Sensor | Calibration Date | Cal0 [°] | T0 | T0 Unit | Cal2nd [°] | T2nd | T2nd Unit | pATM | pATM Unit | O2Cal2nd | O2Cal2nd Unit | Environment | f1 | m | dKSV1 | dKSV2 | dPhi1 | dPhi2 | Is PreSens Calibration
Oxy9 (PSt7-10) | 2018-04-04 12:44 | 55.49 | 20 | °C | 21.86 | 20 | °C | 978 | hPa | 100 | %a.s. | Humid | 0.861 | 13.56 | 0.00035 | 0 | -0.02617 | 0 | FALSE

## Annotations
Date | Delta T [min] | Device | Channel | User | Annotation

## Info
Software Version | 2.1.0.443
Exported at | 2018-04-09 17:08

## SABD0001000008, Ch 1
Id | Date | Delta T [min] | Sensor | Calibration | User | Oxygen | Oxygen Unit | Temperature | Temperature Unit | Pressure | Pressure Unit | Mode | Salinity [pmil] | User Signal Intensity | Error | Phase [°] | Amplitude [µV] | Reference Amplitude [µV] | Signal LED Current | Reference LED Current | Battery [V]
107856 | 2018-04-09 16:19 | 0 | Oxy9 (PSt7-10) | 2018-04-04 12:44 | default | 160.5601 | μmol/L | 26.2305 | °C | 1003 | hPa | Humid | 35 | 0 | 0 | 23.592 | 157690.38 | 285374.4103 | 34.3 | 55
107858 | 2018-04-09 16:19 | 0.014818 | Oxy9 (PSt7-10) | 2018-04-04 12:44 | default | 160.5357 | μmol/L | 26.2271 | °C | 1003 | hPa | Humid | 35 | 0 | 0 | 23.595 | 157651.8854 | 285327.3365 | 34.3 | 55
107869 | 2018-04-09 16:19 | 0.031452 | Oxy9 (PSt7-10) | 2018-04-04 12:44 | default | 160.4429 | μmol/L | 26.2556 | °C | 1003 | hPa | Humid | 35 | 0 | 0 | 23.592 | 157632.0889 | 285311.4337 | 34.3 | 55
107881 | 2018-04-09 16:19 | 0.047869 | Oxy9 (PSt7-10) | 2018-04-04 12:44 | default | 160.5364 | μmol/L | 26.2356 | °C | 1003 | hPa | Humid | 35 | 0 | 0 | 23.592 | 157613.218 | 285292.2868 | 34.3 | 55
107888 | 2018-04-09 16:19 | 0.064904 | Oxy9 (PSt7-10) | 2018-04-04 12:44 | default | 160.5289 | μmol/L | 26.2372 | °C | 1003 | hPa | Humid | 35 | 0 | 0 | 23.592 | 157608.3719 | 285291.5383 | 34.3 | 55
107903 | 2018-04-09 16:19 | 0.080938 | Oxy9 (PSt7-10) | 2018-04-04 12:44 | default | 160.5364 | μmol/L | 26.2356 | °C | 1003 | hPa | Humid | 35 | 0 | 0 | 23.592 | 157602.6447 | 285285.8255 | 34.3 | 55
107913 | 2018-04-09 16:19 | 0.097956 | Oxy9 (PSt7-10) | 2018-04-04 12:44 | default | 160.4358 | μmol/L | 26.2513 | °C | 1003 | hPa | Humid | 35 | 0 | 0 | 23.594 | 157605.1277 | 285290.059 | 34.3 | 55
107918 | 2018-04-09 16:19 | 0.11469 | Oxy9 (PSt7-10) | 2018-04-04 12:44 | default | 160.4851 | μmol/L | 26.2379 | °C | 1003 | hPa | Humid | 35 | 0 | 0 | 23.595 | 157593.1735 | 285279.7337 | 34.3 | 55
107933 | 2018-04-09 16:19 | 0.13127 | Oxy9 (PSt7-10) | 2018-04-04 12:44 | default | 160.4634 | μmol/L | 26.2512 | °C | 1003 | hPa | Humid | 35 | 0 | 0 | 23.592 | 157589.0845 | 285272.5254 | 34.3 | 55
107943 | 2018-04-09 16:19 | 0.14821 | Oxy9 (PSt7-10) | 2018-04-04 12:44 | default | 160.4534 | μmol/L | 26.2418 | °C | 1003 | hPa | Humid | 35 | 0 | 0 | 23.596 | 157578.6467 | 285261.1071 | 34.3 | 55
107953 | 2018-04-09 16:19 | 0.16444 | Oxy9 (PSt7-10) | 2018-04-04 12:44 | default | 160.4812 | μmol/L | 26.2387 | °C | 1003 | hPa | Humid | 35 | 0 | 0 | 23.595 | 157574.5088 | 285258.3474 | 34.3 | 55
107958 | 2018-04-09 16:19 | 0.18094 | Oxy9 (PSt7-10) | 2018-04-04 12:44 | default | 160.4712 | μmol/L | 26.2409 | °C | 1003 | hPa | Humid | 35 | 0 | 0 | 23.595 | 157575.5046 | 285251.0761 | 34.3 | 55
107967 | 2018-04-09 16:19 | 0.19776 | Oxy9 (PSt7-10) | 2018-04-04 12:44 | default | 160.4627 | μmol/L | 26.2398 | °C | 1003 | hPa | Humid | 35 | 0 | 0 | 23.596 | 157568.8236 | 285259.3246 | 34.3 | 55
107984 | 2018-04-09 16:19 | 0.21501 | Oxy9 (PSt7-10) | 2018-04-04 12:44 | default | 160.4208 | μmol/L | 26.243 | °C | 1003 | hPa | Humid | 35 | 0 | 0 | 23.598 | 157563.2324 | 285251.6539 | 34.3 | 55
107994 | 2018-04-09 16:19 | 0.23141 | Oxy9 (PSt7-10) | 2018-04-04 12:44 | default | 160.5145 | μmol/L | 26.2259 | °C | 1003 | hPa | Humid | 35 | 0 | 0 | 23.597 | 157563.9954 | 285246.3573 | 34.3 | 55
108003 | 2018-04-09 16:19 | 0.24751 | Oxy9 (PSt7-10) | 2018-04-04 12:44 | default | 160.5353 | μmol/L | 26.2243 | °C | 1003 | hPa | Humid | 35 | 0 | 0 | 23.596 | 157556.5732 | 285241.9741 | 34.3 | 55
108008 | 2018-04-09 16:19 | 0.26396 | Oxy9 (PSt7-10) | 2018-04-04 12:44 | default | 160.5052 | μmol/L | 26.2307 | °C | 1003 | hPa | Humid | 35 | 0 | 0 | 23.596 | 157552.5953 | 285244.9082 | 34.3 | 55
108021 | 2018-04-09 16:19 | 0.28145 | Oxy9 (PSt7-10) | 2018-04-04 12:44 | default | 160.5647 | μmol/L | 26.2266 | °C | 1003 | hPa | Humid | 35 | 0 | 0 | 23.593 | 157540.6221 | 285245.1912 | 34.3 | 55
108031 | 2018-04-09 16:19 | 0.29887 | Oxy9 (PSt7-10) | 2018-04-04 12:44 | default | 160.521 | μmol/L | 26.236 | °C | 1003 | hPa | Humid | 35 | 0 | 0 | 23.593 | 157555.5081 | 285254.9466 | 34.3 | 55
108044 | 2018-04-09 16:19 | 0.31423 | Oxy9 (PSt7-10) | 2018-04-04 12:44 | default | 160.4868 | μmol/L | 26.2375 | °C | 1003 | hPa | Humid | 35 | 0 | 0 | 23.595 | 157539.0618 | 285238.3157 | 34.3 | 55
108050 | 2018-04-09 16:19 | 0.33067 | Oxy9 (PSt7-10) | 2018-04-04 12:44 | default | 160.5398 | μmol/L | 26.232 | °C | 1003 | hPa | Humid | 35 | 0 | 0 | 23.593 | 157532.1982 | 285246.8035 | 34.3 | 55
108059 | 2018-04-09 16:19 | 0.34754 | Oxy9 (PSt7-10) | 2018-04-04 12:44 | default | 160.4864 | μmol/L | 26.2376 | °C | 1003 | hPa | Humid | 35 | 0 | 0 | 23.595 | 157537.931 | 285249.5886 | 34.3 | 55
108074 | 2018-04-09 16:19 | 0.36419 | Oxy9 (PSt7-10) | 2018-04-04 12:44 | default | 160.3833 | μmol/L | 26.2597 | °C | 1003 | hPa | Humid | 35 | 0 | 0 | 23.595 | 157538.456 | 285249.9717 | 34.3 | 55
108080 | 2018-04-09 16:19 | 0.38142 | Oxy9 (PSt7-10) | 2018-04-04 12:44 | default | 160.4049 | μmol/L | 26.2579 | °C | 1003 | hPa | Humid | 35 | 0 | 0 | 23.594 | 157530.2891 | 285243.2471 | 34.3 | 55
108086 | 2018-04-09 16:19 | 0.39851 | Oxy9 (PSt7-10) | 2018-04-04 12:44 | default | 160.4552 | μmol/L | 26.2529 | °C | 1003 | hPa | Humid | 35 | 0 | 0 | 23.592 | 157524.5385 | 285250.7511 | 34.3 | 55
108103 | 2018-04-09 16:19 | 0.41434 | Oxy9 (PSt7-10) | 2018-04-04 12:44 | default | 160.4534 | μmol/L | 26.2447 | °C | 1003 | hPa | Humid | 35 | 0 | 0 | 23.595 | 157520.3634 | 285233.6104 | 34.3 | 55
108113 | 2018-04-09 16:19 | 0.43124 | Oxy9 (PSt7-10) | 2018-04-04 12:44 | default | 160.4097 | μmol/L | 26.254 | °C | 1003 | hPa | Humid | 35 | 0 | 0 | 23.595 | 157519.3706 | 285237.5987 | 34.3 | 55
108119 | 2018-04-09 16:19 | 0.44889 | Oxy9 (PSt7-10) | 2018-04-04 12:44 | default | 160.4333 | μmol/L | 26.2547 | °C | 1003 | hPa | Humid | 35 | 0 | 0 | 23.593 | 157517.8159 | 285240.3323 | 34.3 | 55
108130 | 2018-04-09 16:19 | 0.46408 | Oxy9 (PSt7-10) | 2018-04-04 12:44 | default | 160.3978 | μmol/L | 26.2566 | °C | 1003 | hPa | Humid | 35 | 0 | 0 | 23.595 | 157508.7019 | 285229.383 | 34.3 | 55
108140 | 2018-04-09 16:19 | 0.48129 | Oxy9 (PSt7-10) | 2018-04-04 12:44 | default | 160.4641 | μmol/L | 26.2395 | °C | 1003 | hPa | Humid | 35 | 0 | 0 | 23.596 | 157511.6424 | 285247.394 | 34.3 | 55
108150 | 2018-04-09 16:19 | 0.49754 | Oxy9 (PSt7-10) | 2018-04-04 12:44 | default | 160.5023 | μmol/L | 26.2371 | °C | 1003 | hPa | Humid | 35 | 0 | 0 | 23.594 | 157500.5677 | 285243.8376 | 34.3 | 55
108156 | 2018-04-09 16:19 | 0.5149 | Oxy9 (PSt7-10) | 2018-04-04 12:44 | default | 160.4613 | μmol/L | 26.2459 | °C | 1003 | hPa | Humid | 35 | 0 | 0 | 23.594 | 157504.2754 | 285231.7901 | 34.3 | 55
108167 | 2018-04-09 16:19 | 0.53063 | Oxy9 (PSt7-10) | 2018-04-04 12:44 | default | 160.4729 | μmol/L | 26.2462 | °C | 1003 | hPa | Humid | 35 | 0 | 0 | 23.593 | 157495.7067 | 285228.1449 | 34.3 | 55
108184 | 2018-04-09 16:19 | 0.54741 | Oxy9 (PSt7-10) | 2018-04-04 12:44 | default | 160.4672 | μmol/L | 26.2475 | °C | 1003 | hPa | Humid | 35 | 0 | 0 | 23.593 | 157490.3661 | 285234.1066 | 34.3 | 55
108191 | 2018-04-09 16:19 | 0.56465 | Oxy9 (PSt7-10) | 2018-04-04 12:44 | default | 160.5613 | μmol/L | 26.2302 | °C | 1003 | hPa | Humid | 35 | 0 | 0 | 23.592 | 157483.7968 | 285229.26 | 34.3 | 55
108196 | 2018-04-09 16:19 | 0.58127 | Oxy9 (PSt7-10) | 2018-04-04 12:44 | default | 160.5915 | μmol/L | 26.2295 | °C | 1003 | hPa | Humid | 35 | 0 | 0 | 23.59 | 157475.6967 | 285224.2466 | 34.3 | 55
108209 | 2018-04-09 16:19 | 0.59837 | Oxy9 (PSt7-10) | 2018-04-04 12:44 | default | 160.4894 | μmol/L | 26.237 | °C | 1003 | hPa | Humid | 35 | 0 | 0 | 23.595 | 157479.4107 | 285229.9734 | 34.3 | 55
108221 | 2018-04-09 16:19 | 0.61403 | Oxy9 (PSt7-10) | 2018-04-04 12:44 | default | 160.5171 | μmol/L | 26.2397 | °C | 1003 | hPa | Humid | 35 | 0 | 0 | 23.592 | 157470.1342 | 285214.9706 | 34.3 | 55
108234 | 2018-04-09 16:19 | 0.63102 | Oxy9 (PSt7-10) | 2018-04-04 12:44 | default | 160.5122 | μmol/L | 26.235 | °C | 1003 | hPa | Humid | 35 | 0 | 0 | 23.594 | 157466.3723 | 285210.435 | 34.3 | 55
108241 | 2018-04-09 16:19 | 0.64799 | Oxy9 (PSt7-10) | 2018-04-04 12:44 | default | 160.5427 | μmol/L | 26.2313 | °C | 1003 | hPa | Humid | 35 | 0 | 0 | 23.593 | 157471.1525 | 285204.9442 | 34.3 | 55
108249 | 2018-04-09 16:19 | 0.66467 | Oxy9 (PSt7-10) | 2018-04-04 12:44 | default | 160.457 | μmol/L | 26.241 | °C | 1003 | hPa | Humid | 35 | 0 | 0 | 23.596 | 157462.8228 | 285227.6127 | 34.3 | 55
108256 | 2018-04-09 16:19 | 0.68112 | Oxy9 (PSt7-10) | 2018-04-04 12:44 | default | 160.5006 | μmol/L | 26.2403 | °C | 1003 | hPa | Humid | 35 | 0 | 0 | 23.593 | 157454.955 | 285211.0282 | 34.3 | 55
108271 | 2018-04-09 16:19 | 0.69732 | Oxy9 (PSt7-10) | 2018-04-04 12:44 | default | 160.4875 | μmol/L | 26.246 | °C | 1003 | hPa | Humid | 35 | 0 | 0 | 23.592 | 157459.2402 | 285216.0703 | 34.3 | 55
108278 | 2018-04-09 16:19 | 0.71454 | Oxy9 (PSt7-10) | 2018-04-04 12:44 | default | 160.5569 | μmol/L | 26.2398 | °C | 1003 | hPa | Humid | 35 | 0 | 0 | 23.589 | 157458.5164 | 285204.5489 | 34.3 | 55
108289 | 2018-04-09 16:19 | 0.73126 | Oxy9 (PSt7-10) | 2018-04-04 12:44 | default | 160.5056 | μmol/L | 26.245 | °C | 1003 | hPa | Humid | 35 | 0 | 0 | 23.591 | 157455.5604 | 285214.0265 | 34.3 | 55
108304 | 2018-04-09 16:19 | 0.74746 | Oxy9 (PSt7-10) | 2018-04-04 12:44 | default | 160.4802 | μmol/L | 26.2505 | °C | 1003 | hPa | Humid | 35 | 0 | 0 | 23.591 | 157453.7929 | 285220.8615 | 34.3 | 55
108311 | 2018-04-09 16:19 | 0.76454 | Oxy9 (PSt7-10) | 2018-04-04 12:44 | default | 160.4692 | μmol/L | 26.2557 | °C | 1003 | hPa | Humid | 35 | 0 | 0 | 23.59 | 157443.5765 | 285208.3672 | 34.3 | 55
108316 | 2018-04-09 16:19 | 0.78124 | Oxy9 (PSt7-10) | 2018-04-04 12:44 | default | 160.4768 | μmol/L | 26.2426 | °C | 1003 | hPa | Humid | 35 | 0 | 0 | 23.594 | 157436.4533 | 285194.4702 | 34.3 | 55
108326 | 2018-04-09 16:19 | 0.79801 | Oxy9 (PSt7-10) | 2018-04-04 12:44 | default | 160.5022 | μmol/L | 26.2457 | °C | 1003 | hPa | Humid | 35 | 0 | 0 | 23.591 | 157437.7859 | 285198.3656 | 34.3 | 55
108344 | 2018-04-09 16:19 | 0.81425 | Oxy9 (PSt7-10) | 2018-04-04 12:44 | default | 160.5504 | μmol/L | 26.2441 | °C | 1003 | hPa | Humid | 35 | 0 | 0 | 23.588 | 157444.6444 | 285190.7671 | 34.3 | 55
108349 | 2018-04-09 16:19 | 0.83085 | Oxy9 (PSt7-10) | 2018-04-04 12:44 | default | 160.4217 | μmol/L | 26.2629 | °C | 1003 | hPa | Humid | 35 | 0 | 0 | 23.591 | 157430.9877 | 285201.3339 | 34.3 | 55
108360 | 2018-04-09 16:19 | 0.8477 | Oxy9 (PSt7-10) | 2018-04-04 12:44 | default | 160.4623 | μmol/L | 26.2571 | °C | 1003 | hPa | Humid | 35 | 0 | 0 | 23.59 | 157432.2821 | 285204.5985 | 34.3 | 55
108367 | 2018-04-09 16:19 | 0.86402 | Oxy9 (PSt7-10) | 2018-04-04 12:44 | default | 160.573 | μmol/L | 26.2335 | °C | 1003 | hPa | Humid | 35 | 0 | 0 | 23.59 | 157421.3565 | 285199.6156 | 34.3 | 55
108376 | 2018-04-09 16:19 | 0.88137 | Oxy9 (PSt7-10) | 2018-04-04 12:44 | default | 160.4462 | μmol/L | 26.2577 | °C | 1003 | hPa | Humid | 35 | 0 | 0 | 23.591 | 157427.0245 | 285194.7577 | 34.3 | 55
108387 | 2018-04-09 16:19 | 0.89805 | Oxy9 (PSt7-10) | 2018-04-04 12:44 | default | 160.4402 | μmol/L | 26.2561 | °C | 1003 | hPa | Humid | 35 | 0 | 0 | 23.592 | 157429.097 | 285188.7153 | 34.3 | 55
108402 | 2018-04-09 16:19 | 0.91415 | Oxy9 (PSt7-10) | 2018-04-04 12:44 | default | 160.5502 | μmol/L | 26.2384 | °C | 1003 | hPa | Humid | 35 | 0 | 0 | 23.59 | 157416.4 | 285185.2246 | 34.3 | 55
108407 | 2018-04-09 16:19 | 0.93072 | Oxy9 (PSt7-10) | 2018-04-04 12:44 | default | 160.4988 | μmol/L | 26.2522 | °C | 1003 | hPa | Humid | 35 | 0 | 0 | 23.589 | 157416.4759 | 285184.153 | 34.3 | 55
108419 | 2018-04-09 16:19 | 0.94794 | Oxy9 (PSt7-10) | 2018-04-04 12:44 | default | 160.547 | μmol/L | 26.2362 | °C | 1003 | hPa | Humid | 35 | 0 | 0 | 23.591 | 157407.1928 | 285186.1224 | 34.3 | 55
108433 | 2018-04-09 16:19 | 0.96474 | Oxy9 (PSt7-10) | 2018-04-04 12:44 | default | 160.5931 | μmol/L | 26.2349 | °C | 1003 | hPa | Humid | 35 | 0 | 0 | 23.588 | 157399.235 | 285184.6812 | 34.3 | 55
108440 | 2018-04-09 16:20 | 0.98064 | Oxy9 (PSt7-10) | 2018-04-04 12:44 | default | 160.4475 | μmol/L | 26.2632 | °C | 1003 | hPa | Humid | 35 | 0 | 0 | 23.589 | 157393.9953 | 285179.5863 | 34.3 | 55
108447 | 2018-04-09 16:20 | 0.99777 | Oxy9 (PSt7-10) | 2018-04-04 12:44 | default | 160.4346 | μmol/L | 26.2659 | °C | 1003 | hPa | Humid | 35 | 0 | 0 | 23.589 | 157388.6571 | 285183.1451 | 34.3 | 55
108456 | 2018-04-09 16:20 | 1.0145 | Oxy9 (PSt7-10) | 2018-04-04 12:44 | default | 160.3997 | μmol/L | 26.2677 | °C | 1003 | hPa | Humid | 35 | 0 | 0 | 23.591 | 157388.3661 | 285202.1676 | 34.3 | 55
108474 | 2018-04-09 16:20 | 1.031 | Oxy9 (PSt7-10) | 2018-04-04 12:44 | default | 160.5621 | μmol/L | 26.2416 | °C | 1003 | hPa | Humid | 35 | 0 | 0 | 23.588 | 157392.8794 | 285179.3692 | 34.3 | 55
108482 | 2018-04-09 16:20 | 1.0474 | Oxy9 (PSt7-10) | 2018-04-04 12:44 | default | 160.4604 | μmol/L | 26.2604 | °C | 1003 | hPa | Humid | 35 | 0 | 0 | 23.589 | 157386.4622 | 285171.0542 | 34.3 | 55
108490 | 2018-04-09 16:20 | 1.0648 | Oxy9 (PSt7-10) | 2018-04-04 12:44 | default | 160.5167 | μmol/L | 26.2513 | °C | 1003 | hPa | Humid | 35 | 0 | 0 | 23.588 | 157377.3784 | 285173.4789 | 34.3 | 55
108499 | 2018-04-09 16:20 | 1.0814 | Oxy9 (PSt7-10) | 2018-04-04 12:44 | default | 160.4928 | μmol/L | 26.2564 | °C | 1003 | hPa | Humid | 35 | 0 | 0 | 23.588 | 157379.9806 | 285174.5823 | 34.3 | 55
108506 | 2018-04-09 16:20 | 1.0974 | Oxy9 (PSt7-10) | 2018-04-04 12:44 | default | 160.4976 | μmol/L | 26.2525 | °C | 1003 | hPa | Humid | 35 | 0 | 0 | 23.589 | 157372.2307 | 285170.5957 | 34.3 | 55
108518 | 2018-04-09 16:20 | 1.1141 | Oxy9 (PSt7-10) | 2018-04-04 12:44 | default | 160.5273 | μmol/L | 26.2547 | °C | 1003 | hPa | Humid | 35 | 0 | 0 | 23.586 | 157366.6906 | 285164.0712 | 34.3 | 55
108530 | 2018-04-09 16:20 | 1.1308 | Oxy9 (PSt7-10) | 2018-04-04 12:44 | default | 160.5147 | μmol/L | 26.2574 | °C | 1003 | hPa | Humid | 35 | 0 | 0 | 23.586 | 157361.4504 | 285165.883 | 34.3 | 55
108536 | 2018-04-09 16:20 | 1.1475 | Oxy9 (PSt7-10) | 2018-04-04 12:44 | default | 160.4886 | μmol/L | 26.2573 | °C | 1003 | hPa | Humid | 35 | 0 | 0 | 23.588 | 157374.3203 | 285166.9972 | 34.3 | 55
108553 | 2018-04-09 16:20 | 1.1647 | Oxy9 (PSt7-10) | 2018-04-04 12:44 | default | 160.5204 | μmol/L | 26.2562 | °C | 1003 | hPa | Humid | 35 | 0 | 0 | 23.586 | 157354.8406 | 285163.3189 | 34.3 | 55
108560 | 2018-04-09 16:20 | 1.1809 | Oxy9 (PSt7-10) | 2018-04-04 12:44 | default | 160.525 | μmol/L | 26.2524 | °C | 1003 | hPa | Humid | 35 | 0 | 0 | 23.587 | 157358.1213 | 285154.9044 | 34.3 | 55
108568 | 2018-04-09 16:20 | 1.1979 | Oxy9 (PSt7-10) | 2018-04-04 12:44 | default | 160.5707 | μmol/L | 26.2512 | °C | 1003 | hPa | Humid | 35 | 0 | 0 | 23.584 | 157364.0099 | 285165.0715 | 34.3 | 55
108579 | 2018-04-09 16:20 | 1.2145 | Oxy9 (PSt7-10) | 2018-04-04 12:44 | default | 160.5908 | μmol/L | 26.2441 | °C | 1003 | hPa | Humid | 35 | 0 | 0 | 23.585 | 157350.8022 | 285163.7098 | 34.3 | 55
108589 | 2018-04-09 16:20 | 1.2309 | Oxy9 (PSt7-10) | 2018-04-04 12:44 | default | 160.4825 | μmol/L | 26.2614 | °C | 1003 | hPa | Humid | 35 | 0 | 0 | 23.587 | 157350.758 | 285157.7002 | 34.3 | 55
108601 | 2018-04-09 16:20 | 1.2475 | Oxy9 (PSt7-10) | 2018-04-04 12:44 | default | 160.5388 | μmol/L | 26.2523 | °C | 1003 | hPa | Humid | 35 | 0 | 0 | 23.586 | 157355.4722 | 285167.8994 | 34.3 | 55
108610 | 2018-04-09 16:20 | 1.2644 | Oxy9 (PSt7-10) | 2018-04-04 12:44 | default | 160.6429 | μmol/L | 26.2329 | °C | 1003 | hPa | Humid | 35 | 0 | 0 | 23.585 | 157357.0624 | 285154.9214 | 34.3 | 55
108616 | 2018-04-09 16:20 | 1.2811 | Oxy9 (PSt7-10) | 2018-04-04 12:44 | default | 160.6394 | μmol/L | 26.2337 | °C | 1003 | hPa | Humid | 35 | 0 | 0 | 23.585 | 157342.432 | 285160.2886 | 34.3 | 55
108633 | 2018-04-09 16:20 | 1.2976 | Oxy9 (PSt7-10) | 2018-04-04 12:44 | default | 160.6234 | μmol/L | 26.24 | °C | 1003 | hPa | Humid | 35 | 0 | 0 | 23.584 | 157338.9402 | 285163.2014 | 34.3 | 55
108641 | 2018-04-09 16:20 | 1.3144 | Oxy9 (PSt7-10) | 2018-04-04 12:44 | default | 160.5368 | μmol/L | 26.2499 | °C | 1003 | hPa | Humid | 35 | 0 | 0 | 23.587 | 157337.3206 | 285155.6997 | 34.3 | 55
108653 | 2018-04-09 16:20 | 1.3308 | Oxy9 (PSt7-10) | 2018-04-04 12:44 | default | 160.4926 | μmol/L | 26.265 | °C | 1003 | hPa | Humid | 35 | 0 | 0 | 23.585 | 157334.7084 | 285166.0482 | 34.3 | 55
108658 | 2018-04-09 16:20 | 1.3473 | Oxy9 (PSt7-10) | 2018-04-04 12:44 | default | 160.5801 | μmol/L | 26.2463 | °C | 1003 | hPa | Humid | 35 | 0 | 0 | 23.585 | 157335.4309 | 285164.1133 | 34.3 | 55
108673 | 2018-04-09 16:20 | 1.3643 | Oxy9 (PSt7-10) | 2018-04-04 12:44 | default | 160.6167 | μmol/L | 26.2471 | °C | 1003 | hPa | Humid | 35 | 0 | 0 | 23.582 | 157333.9369 | 285166.8389 | 34.3 | 55
108681 | 2018-04-09 16:20 | 1.3811 | Oxy9 (PSt7-10) | 2018-04-04 12:44 | default | 160.5485 | μmol/L | 26.256 | °C | 1003 | hPa | Humid | 35 | 0 | 0 | 23.584 | 157333.828 | 285164.0656 | 34.3 | 55
108691 | 2018-04-09 16:20 | 1.3974 | Oxy9 (PSt7-10) | 2018-04-04 12:44 | default | 160.6611 | μmol/L | 26.2348 | °C | 1003 | hPa | Humid | 35 | 0 | 0 | 23.583 | 157323.4548 | 285155.8278 | 34.3 | 55
108703 | 2018-04-09 16:20 | 1.4143 | Oxy9 (PSt7-10) | 2018-04-04 12:44 | default | 160.5579 | μmol/L | 26.254 | °C | 1003 | hPa | Humid | 35 | 0 | 0 | 23.584 | 157326.3805 | 285153.095 | 34.3 | 55
108708 | 2018-04-09 16:20 | 1.431 | Oxy9 (PSt7-10) | 2018-04-04 12:44 | default | 160.6119 | μmol/L | 26.2482 | °C | 1003 | hPa | Humid | 35 | 0 | 0 | 23.582 | 157327.6944 | 285159.6556 | 34.3 | 55
108722 | 2018-04-09 16:20 | 1.4478 | Oxy9 (PSt7-10) | 2018-04-04 12:44 | default | 160.4916 | μmol/L | 26.2624 | °C | 1003 | hPa | Humid | 35 | 0 | 0 | 23.586 | 157326.478 | 285158.6293 | 34.3 | 55
108729 | 2018-04-09 16:20 | 1.4642 | Oxy9 (PSt7-10) | 2018-04-04 12:44 | default | 160.5468 | μmol/L | 26.265 | °C | 1003 | hPa | Humid | 35 | 0 | 0 | 23.581 | 157322.94 | 285147.5943 | 34.3 | 55
108739 | 2018-04-09 16:20 | 1.4812 | Oxy9 (PSt7-10) | 2018-04-04 12:44 | default | 160.6014 | μmol/L | 26.2504 | °C | 1003 | hPa | Humid | 35 | 0 | 0 | 23.582 | 157318.9328 | 285161.3586 | 34.3 | 55
108746 | 2018-04-09 16:20 | 1.4976 | Oxy9 (PSt7-10) | 2018-04-04 12:44 | default | 160.5284 | μmol/L | 26.2603 | °C | 1003 | hPa | Humid | 35 | 0 | 0 | 23.584 | 157306.7252 | 285154.5338 | 34.3 | 55
108760 | 2018-04-09 16:20 | 1.5142 | Oxy9 (PSt7-10) | 2018-04-04 12:44 | default | 160.5764 | μmol/L | 26.2558 | °C | 1003 | hPa | Humid | 35 | 0 | 0 | 23.582 | 157309.8449 | 285155.7499 | 34.3 | 55
108773 | 2018-04-09 16:20 | 1.531 | Oxy9 (PSt7-10) | 2018-04-04 12:44 | default | 160.5834 | μmol/L | 26.2514 | °C | 1003 | hPa | Humid | 35 | 0 | 0 | 23.583 | 157306.2559 | 285150.028 | 34.3 | 55
108779 | 2018-04-09 16:20 | 1.5474 | Oxy9 (PSt7-10) | 2018-04-04 12:44 | default | 160.6081 | μmol/L | 26.249 | °C | 1003 | hPa | Humid | 35 | 0 | 0 | 23.582 | 157308.9565 | 285144.0992 | 34.3 | 55
108790 | 2018-04-09 16:20 | 1.5645 | Oxy9 (PSt7-10) | 2018-04-04 12:44 | default | 160.6354 | μmol/L | 26.2518 | °C | 1003 | hPa | Humid | 35 | 0 | 0 | 23.579 | 157301.6355 | 285151.9915 | 34.3 | 55
108802 | 2018-04-09 16:20 | 1.5814 | Oxy9 (PSt7-10) | 2018-04-04 12:44 | default | 160.672 | μmol/L | 26.2382 | °C | 1003 | hPa | Humid | 35 | 0 | 0 | 23.581 | 157302.4956 | 285140.2322 | 34.3 | 55
108812 | 2018-04-09 16:20 | 1.5977 | Oxy9 (PSt7-10) | 2018-04-04 12:44 | default | 160.6516 | μmol/L | 26.2483 | °C | 1003 | hPa | Humid | 35 | 0 | 0 | 23.579 | 157288.9098 | 285130.1461 | 34.3 | 55
108824 | 2018-04-09 16:20 | 1.6147 | Oxy9 (PSt7-10) | 2018-04-04 12:44 | default | 160.5622 | μmol/L | 26.2645 | °C | 1003 | hPa | Humid | 35 | 0 | 0 | 23.58 | 157294.1647 | 285135.8938 | 34.3 | 55
108829 | 2018-04-09 16:20 | 1.6311 | Oxy9 (PSt7-10) | 2018-04-04 12:44 | default | 160.5277 | μmol/L | 26.269 | °C | 1003 | hPa | Humid | 35 | 0 | 0 | 23.581 | 157292.4062 | 285138.0569 | 34.3 | 55
108838 | 2018-04-09 16:20 | 1.6474 | Oxy9 (PSt7-10) | 2018-04-04 12:44 | default | 160.5981 | μmol/L | 26.2655 | °C | 1003 | hPa | Humid | 35 | 0 | 0 | 23.577 | 157284.434 | 285138.2505 | 34.3 | 55
108851 | 2018-04-09 16:20 | 1.6647 | Oxy9 (PSt7-10) | 2018-04-04 12:44 | default | 160.5825 | μmol/L | 26.2602 | °C | 1003 | hPa | Humid | 35 | 0 | 0 | 23.58 | 157285.4582 | 285137.2995 | 34.3 | 55
108860 | 2018-04-09 16:20 | 1.681 | Oxy9 (PSt7-10) | 2018-04-04 12:44 | default | 160.5808 | μmol/L | 26.2577 | °C | 1003 | hPa | Humid | 35 | 0 | 0 | 23.581 | 157279.7396 | 285124.3209 | 34.3 | 55
108870 | 2018-04-09 16:20 | 1.6976 | Oxy9 (PSt7-10) | 2018-04-04 12:44 | default | 160.5989 | μmol/L | 26.2567 | °C | 1003 | hPa | Humid | 35 | 0 | 0 | 23.58 | 157273.6462 | 285127.9955 | 34.3 | 55
108882 | 2018-04-09 16:20 | 1.7148 | Oxy9 (PSt7-10) | 2018-04-04 12:44 | default | 160.6257 | μmol/L | 26.2567 | °C | 1003 | hPa | Humid | 35 | 0 | 0 | 23.578 | 157278.0574 | 285141.9707 | 34.3 | 55
108893 | 2018-04-09 16:20 | 1.7314 | Oxy9 (PSt7-10) | 2018-04-04 12:44 | default | 160.6015 | μmol/L | 26.2504 | °C | 1003 | hPa | Humid | 35 | 0 | 0 | 23.582 | 157274.2447 | 285128.2009 | 34.3 | 55
108901 | 2018-04-09 16:20 | 1.7474 | Oxy9 (PSt7-10) | 2018-04-04 12:44 | default | 160.6152 | μmol/L | 26.2532 | °C | 1003 | hPa | Humid | 35 | 0 | 0 | 23.58 | 157269.3596 | 285142.0347 | 34.3 | 55
108914 | 2018-04-09 16:20 | 1.7644 | Oxy9 (PSt7-10) | 2018-04-04 12:44 | default | 160.6194 | μmol/L | 26.2523 | °C | 1003 | hPa | Humid | 35 | 0 | 0 | 23.58 | 157269.4395 | 285142.8563 | 34.3 | 55
108919 | 2018-04-09 16:20 | 1.7809 | Oxy9 (PSt7-10) | 2018-04-04 12:44 | default | 160.6124 | μmol/L | 26.2538 | °C | 1003 | hPa | Humid | 35 | 0 | 0 | 23.58 | 157264.9255 | 285142.1455 | 34.3 | 55
108933 | 2018-04-09 16:20 | 1.7975 | Oxy9 (PSt7-10) | 2018-04-04 12:44 | default | 160.6261 | μmol/L | 26.2566 | °C | 1003 | hPa | Humid | 35 | 0 | 0 | 23.578 | 157257.5124 | 285143.28 | 34.3 | 55
108942 | 2018-04-09 16:20 | 1.8141 | Oxy9 (PSt7-10) | 2018-04-04 12:44 | default | 160.6171 | μmol/L | 26.2586 | °C | 1003 | hPa | Humid | 35 | 0 | 0 | 23.578 | 157260.9479 | 285136.7336 | 34.3 | 55
108951 | 2018-04-09 16:20 | 1.8309 | Oxy9 (PSt7-10) | 2018-04-04 12:44 | default | 160.6204 | μmol/L | 26.255 | °C | 1003 | hPa | Humid | 35 | 0 | 0 | 23.579 | 157253.497 | 285132.2384 | 34.3 | 55
108957 | 2018-04-09 16:20 | 1.8474 | Oxy9 (PSt7-10) | 2018-04-04 12:44 | default | 160.5308 | μmol/L | 26.2741 | °C | 1003 | hPa | Humid | 35 | 0 | 0 | 23.579 | 157256.381 | 285122.1101 | 34.3 | 55
108973 | 2018-04-09 16:20 | 1.8646 | Oxy9 (PSt7-10) | 2018-04-04 12:44 | default | 160.6602 | μmol/L | 26.2551 | °C | 1003 | hPa | Humid | 35 | 0 | 0 | 23.576 | 157246.4659 | 285116.3888 | 34.3 | 55
108976 | 2018-04-09 16:20 | 1.8808 | Oxy9 (PSt7-10) | 2018-04-04 12:44 | default | 160.5216 | μmol/L | 26.2732 | °C | 1003 | hPa | Humid | 35 | 0 | 0 | 23.58 | 157243.9389 | 285123.8927 | 34.3 | 55
108993 | 2018-04-09 16:20 | 1.8977 | Oxy9 (PSt7-10) | 2018-04-04 12:44 | default | 160.6812 | μmol/L | 26.2506 | °C | 1003 | hPa | Humid | 35 | 0 | 0 | 23.576 | 157245.1225 | 285123.063 | 34.3 | 55
109005 | 2018-04-09 16:20 | 1.9147 | Oxy9 (PSt7-10) | 2018-04-04 12:44 | default | 160.5823 | μmol/L | 26.2631 | °C | 1003 | hPa | Humid | 35 | 0 | 0 | 23.579 | 157249.366 | 285124.8118 | 34.3 | 55
109006 | 2018-04-09 16:20 | 1.931 | Oxy9 (PSt7-10) | 2018-04-04 12:44 | default | 160.599 | μmol/L | 26.2624 | °C | 1003 | hPa | Humid | 35 | 0 | 0 | 23.578 | 157236.0819 | 285128.9193 | 34.3 | 55
109022 | 2018-04-09 16:20 | 1.9475 | Oxy9 (PSt7-10) | 2018-04-04 12:44 | default | 160.5875 | μmol/L | 26.2735 | °C | 1003 | hPa | Humid | 35 | 0 | 0 | 23.575 | 157237.1059 | 285121.8741 | 34.3 | 55
109030 | 2018-04-09 16:20 | 1.9665 | Oxy9 (PSt7-10) | 2018-04-04 12:44 | default | 160.5898 | μmol/L | 26.2673 | °C | 1003 | hPa | Humid | 35 | 0 | 0 | 23.577 | 157242.7427 | 285134.2833 | 34.3 | 55
109039 | 2018-04-09 16:21 | 1.983 | Oxy9 (PSt7-10) | 2018-04-04 12:44 | default | 160.6406 | μmol/L | 26.2564 | °C | 1003 | hPa | Humid | 35 | 0 | 0 | 23.577 | 157239.9845 | 285130.9095 | 34.3 | 55
109054 | 2018-04-09 16:21 | 1.9979 | Oxy9 (PSt7-10) | 2018-04-04 12:44 | default | 160.6273 | μmol/L | 26.2621 | °C | 1003 | hPa | Humid | 35 | 0 | 0 | 23.576 | 157224.7123 | 285123.4418 | 34.3 | 55
109065 | 2018-04-09 16:21 | 2.0141 | Oxy9 (PSt7-10) | 2018-04-04 12:44 | default | 160.6281 | μmol/L | 26.2648 | °C | 1003 | hPa | Humid | 35 | 0 | 0 | 23.575 | 157222.892 | 285115.3922 | 34.3 | 55
109074 | 2018-04-09 16:21 | 2.0307 | Oxy9 (PSt7-10) | 2018-04-04 12:44 | default | 160.6128 | μmol/L | 26.2652 | °C | 1003 | hPa | Humid | 35 | 0 | 0 | 23.576 | 157221.0896 | 285119.2841 | 34.3 | 55
109079 | 2018-04-09 16:21 | 2.0475 | Oxy9 (PSt7-10) | 2018-04-04 12:44 | default | 160.5682 | μmol/L | 26.2719 | °C | 1003 | hPa | Humid | 35 | 0 | 0 | 23.577 | 157221.2153 | 285122.5008 | 34.3 | 55
109090 | 2018-04-09 16:21 | 2.0647 | Oxy9 (PSt7-10) | 2018-04-04 12:44 | default | 160.5726 | μmol/L | 26.2767 | °C | 1003 | hPa | Humid | 35 | 0 | 0 | 23.575 | 157222.4559 | 285118.5623 | 34.3 | 55
109102 | 2018-04-09 16:21 | 2.0813 | Oxy9 (PSt7-10) | 2018-04-04 12:44 | default | 160.6224 | μmol/L | 26.2632 | °C | 1003 | hPa | Humid | 35 | 0 | 0 | 23.576 | 157215.0853 | 285123.9946 | 34.3 | 55
109114 | 2018-04-09 16:21 | 2.0984 | Oxy9 (PSt7-10) | 2018-04-04 12:44 | default | 160.618 | μmol/L | 26.2699 | °C | 1003 | hPa | Humid | 35 | 0 | 0 | 23.574 | 157208.7661 | 285126.6878 | 34.3 | 55
109116 | 2018-04-09 16:21 | 2.1142 | Oxy9 (PSt7-10) | 2018-04-04 12:44 | default | 160.6158 | μmol/L | 26.2703 | °C | 1003 | hPa | Humid | 35 | 0 | 0 | 23.574 | 157203.7901 | 285116.8707 | 34.3 | 55
109135 | 2018-04-09 16:21 | 2.1316 | Oxy9 (PSt7-10) | 2018-04-04 12:44 | default | 160.675 | μmol/L | 26.2606 | °C | 1003 | hPa | Humid | 35 | 0 | 0 | 23.573 | 157210.0329 | 285113.103 | 34.3 | 55
109145 | 2018-04-09 16:21 | 2.1477 | Oxy9 (PSt7-10) | 2018-04-04 12:44 | default | 160.6186 | μmol/L | 26.2611 | °C | 1003 | hPa | Humid | 35 | 0 | 0 | 23.577 | 157201.6246 | 285122.8226 | 34.3 | 55
109151 | 2018-04-09 16:21 | 2.1644 | Oxy9 (PSt7-10) | 2018-04-04 12:44 | default | 160.5657 | μmol/L | 26.2695 | °C | 1003 | hPa | Humid | 35 | 0 | 0 | 23.578 | 157208.7526 | 285109.4321 | 34.3 | 55
109164 | 2018-04-09 16:21 | 2.1815 | Oxy9 (PSt7-10) | 2018-04-04 12:44 | default | 160.6404 | μmol/L | 26.2651 | °C | 1003 | hPa | Humid | 35 | 0 | 0 | 23.574 | 157198.4721 | 285110.2187 | 34.3 | 55
109173 | 2018-04-09 16:21 | 2.1977 | Oxy9 (PSt7-10) | 2018-04-04 12:44 | default | 160.655 | μmol/L | 26.2648 | °C | 1003 | hPa | Humid | 35 | 0 | 0 | 23.573 | 157192.7942 | 285110.1257 | 34.3 | 55
109184 | 2018-04-09 16:21 | 2.2146 | Oxy9 (PSt7-10) | 2018-04-04 12:44 | default | 160.6999 | μmol/L | 26.2581 | °C | 1003 | hPa | Humid | 35 | 0 | 0 | 23.572 | 157195.4781 | 285105.5271 | 34.3 | 55
109194 | 2018-04-09 16:21 | 2.2312 | Oxy9 (PSt7-10) | 2018-04-04 12:44 | default | 160.6349 | μmol/L | 26.2605 | °C | 1003 | hPa | Humid | 35 | 0 | 0 | 23.576 | 157184.9777 | 285103.6765 | 34.3 | 55
109200 | 2018-04-09 16:21 | 2.2481 | Oxy9 (PSt7-10) | 2018-04-04 12:44 | default | 160.6955 | μmol/L | 26.2619 | °C | 1003 | hPa | Humid | 35 | 0 | 0 | 23.571 | 157188.366 | 285102.8517 | 34.3 | 55
109208 | 2018-04-09 16:21 | 2.2641 | Oxy9 (PSt7-10) | 2018-04-04 12:44 | default | 160.5811 | μmol/L | 26.2806 | °C | 1003 | hPa | Humid | 35 | 0 | 0 | 23.573 | 157180.5104 | 285108.0163 | 34.3 | 55
109220 | 2018-04-09 16:21 | 2.2809 | Oxy9 (PSt7-10) | 2018-04-04 12:44 | default | 160.61 | μmol/L | 26.2744 | °C | 1003 | hPa | Humid | 35 | 0 | 0 | 23.573 | 157178.0839 | 285107.9241 | 34.3 | 55
109232 | 2018-04-09 16:21 | 2.2981 | Oxy9 (PSt7-10) | 2018-04-04 12:44 | default | 160.6058 | μmol/L | 26.2753 | °C | 1003 | hPa | Humid | 35 | 0 | 0 | 23.573 | 157172.5652 | 285101.1807 | 34.3 | 55
109242 | 2018-04-09 16:21 | 2.3144 | Oxy9 (PSt7-10) | 2018-04-04 12:44 | default | 160.6855 | μmol/L | 26.2727 | °C | 1003 | hPa | Humid | 35 | 0 | 0 | 23.568 | 157169.1029 | 285109.4719 | 34.3 | 55
109246 | 2018-04-09 16:21 | 2.3308 | Oxy9 (PSt7-10) | 2018-04-04 12:44 | default | 160.6509 | μmol/L | 26.2715 | °C | 1003 | hPa | Humid | 35 | 0 | 0 | 23.571 | 157162.0612 | 285094.5855 | 34.3 | 55
109258 | 2018-04-09 16:21 | 2.3475 | Oxy9 (PSt7-10) | 2018-04-04 12:44 | default | 160.6338 | μmol/L | 26.2665 | °C | 1003 | hPa | Humid | 35 | 0 | 0 | 23.574 | 157156.5299 | 285089.6651 | 34.3 | 55
109273 | 2018-04-09 16:21 | 2.3641 | Oxy9 (PSt7-10) | 2018-04-04 12:44 | default | 160.6159 | μmol/L | 26.2761 | °C | 1003 | hPa | Humid | 35 | 0 | 0 | 23.572 | 157164.5337 | 285095.2904 | 34.3 | 55
109281 | 2018-04-09 16:21 | 2.3811 | Oxy9 (PSt7-10) | 2018-04-04 12:44 | default | 160.7288 | μmol/L | 26.2577 | °C | 1003 | hPa | Humid | 35 | 0 | 0 | 23.57 | 157158.9671 | 285091.2614 | 34.3 | 55
109287 | 2018-04-09 16:21 | 2.3978 | Oxy9 (PSt7-10) | 2018-04-04 12:44 | default | 160.7595 | μmol/L | 26.2569 | °C | 1003 | hPa | Humid | 35 | 0 | 0 | 23.568 | 157156.0715 | 285092.6448 | 34.3 | 55
109298 | 2018-04-09 16:21 | 2.4139 | Oxy9 (PSt7-10) | 2018-04-04 12:44 | default | 160.7024 | μmol/L | 26.2662 | °C | 1003 | hPa | Humid | 35 | 0 | 0 | 23.569 | 157144.9054 | 285086.7664 | 34.3 | 55
109311 | 2018-04-09 16:21 | 2.4314 | Oxy9 (PSt7-10) | 2018-04-04 12:44 | default | 160.6506 | μmol/L | 26.2715 | °C | 1003 | hPa | Humid | 35 | 0 | 0 | 23.571 | 157147.5763 | 285084.9112 | 34.3 | 55
109318 | 2018-04-09 16:21 | 2.4478 | Oxy9 (PSt7-10) | 2018-04-04 12:44 | default | 160.604 | μmol/L | 26.2901 | °C | 1003 | hPa | Humid | 35 | 0 | 0 | 23.568 | 157152.5641 | 285105.151 | 34.3 | 55
109331 | 2018-04-09 16:21 | 2.4654 | Oxy9 (PSt7-10) | 2018-04-04 12:44 | default | 160.8066 | μmol/L | 26.2612 | °C | 1003 | hPa | Humid | 35 | 0 | 0 | 23.563 | 157146.5261 | 285088.9373 | 34.3 | 55
109340 | 2018-04-09 16:21 | 2.483 | Oxy9 (PSt7-10) | 2018-04-04 12:44 | default | 160.6631 | μmol/L | 26.2746 | °C | 1003 | hPa | Humid | 35 | 0 | 0 | 23.569 | 157150.1623 | 285097.4416 | 34.3 | 55
109350 | 2018-04-09 16:21 | 2.4981 | Oxy9 (PSt7-10) | 2018-04-04 12:44 | default | 160.6491 | μmol/L | 26.269 | °C | 1003 | hPa | Humid | 35 | 0 | 0 | 23.572 | 157140.4084 | 285088.7899 | 34.3 | 55
109358 | 2018-04-09 16:21 | 2.5171 | Oxy9 (PSt7-10) | 2018-04-04 12:44 | default | 160.6951 | μmol/L | 26.2678 | °C | 1003 | hPa | Humid | 35 | 0 | 0 | 23.569 | 157141.5616 | 285099.0948 | 34.3 | 55
109374 | 2018-04-09 16:21 | 2.5314 | Oxy9 (PSt7-10) | 2018-04-04 12:44 | default | 160.7775 | μmol/L | 26.2588 | °C | 1003 | hPa | Humid | 35 | 0 | 0 | 23.566 | 157137.5636 | 285090.4187 | 34.3 | 55
109385 | 2018-04-09 16:21 | 2.5474 | Oxy9 (PSt7-10) | 2018-04-04 12:44 | default | 160.7535 | μmol/L | 26.2553 | °C | 1003 | hPa | Humid | 35 | 0 | 0 | 23.569 | 157129.8162 | 285095.7681 | 34.3 | 55
109389 | 2018-04-09 16:21 | 2.5651 | Oxy9 (PSt7-10) | 2018-04-04 12:44 | default | 160.6573 | μmol/L | 26.2758 | °C | 1003 | hPa | Humid | 35 | 0 | 0 | 23.569 | 157128.4805 | 285100.3497 | 34.3 | 55
109402 | 2018-04-09 16:21 | 2.5837 | Oxy9 (PSt7-10) | 2018-04-04 12:44 | default | 160.6564 | μmol/L | 26.276 | °C | 1003 | hPa | Humid | 35 | 0 | 0 | 23.569 | 157132.8979 | 285106.5407 | 34.3 | 55
109414 | 2018-04-09 16:21 | 2.5973 | Oxy9 (PSt7-10) | 2018-04-04 12:44 | default | 160.6786 | μmol/L | 26.2742 | °C | 1003 | hPa | Humid | 35 | 0 | 0 | 23.568 | 157118.5369 | 285085.9247 | 34.3 | 55
109416 | 2018-04-09 16:21 | 2.6142 | Oxy9 (PSt7-10) | 2018-04-04 12:44 | default | 160.6693 | μmol/L | 26.2762 | °C | 1003 | hPa | Humid | 35 | 0 | 0 | 23.568 | 157110.9332 | 285089.2924 | 34.3 | 55
109426 | 2018-04-09 16:21 | 2.6306 | Oxy9 (PSt7-10) | 2018-04-04 12:44 | default | 160.6874 | μmol/L | 26.278 | °C | 1003 | hPa | Humid | 35 | 0 | 0 | 23.566 | 157112.9294 | 285094.5091 | 34.3 | 55
109443 | 2018-04-09 16:21 | 2.6475 | Oxy9 (PSt7-10) | 2018-04-04 12:44 | default | 160.6974 | μmol/L | 26.273 | °C | 1003 | hPa | Humid | 35 | 0 | 0 | 23.567 | 157115.6156 | 285089.6719 | 34.3 | 55
109446 | 2018-04-09 16:21 | 2.6642 | Oxy9 (PSt7-10) | 2018-04-04 12:44 | default | 160.7383 | μmol/L | 26.2701 | °C | 1003 | hPa | Humid | 35 | 0 | 0 | 23.565 | 157106.9603 | 285080.5414 | 34.3 | 55
109458 | 2018-04-09 16:21 | 2.6808 | Oxy9 (PSt7-10) | 2018-04-04 12:44 | default | 160.6851 | μmol/L | 26.2814 | °C | 1003 | hPa | Humid | 35 | 0 | 0 | 23.565 | 157104.0048 | 285082.2053 | 34.3 | 55
109474 | 2018-04-09 16:21 | 2.698 | Oxy9 (PSt7-10) | 2018-04-04 12:44 | default | 160.763 | μmol/L | 26.2619 | °C | 1003 | hPa | Humid | 35 | 0 | 0 | 23.566 | 157104.0327 | 285073.537 | 34.3 | 55
109478 | 2018-04-09 16:21 | 2.7145 | Oxy9 (PSt7-10) | 2018-04-04 12:44 | default | 160.7196 | μmol/L | 26.2769 | °C | 1003 | hPa | Humid | 35 | 0 | 0 | 23.564 | 157102.0237 | 285094.0156 | 34.3 | 55
109488 | 2018-04-09 16:21 | 2.7308 | Oxy9 (PSt7-10) | 2018-04-04 12:44 | default | 160.7131 | μmol/L | 26.2697 | °C | 1003 | hPa | Humid | 35 | 0 | 0 | 23.567 | 157097.8878 | 285074.0869 | 34.3 | 55
109496 | 2018-04-09 16:21 | 2.7475 | Oxy9 (PSt7-10) | 2018-04-04 12:44 | default | 160.6969 | μmol/L | 26.2703 | °C | 1003 | hPa | Humid | 35 | 0 | 0 | 23.568 | 157092.2147 | 285078.8245 | 34.3 | 55
109512 | 2018-04-09 16:21 | 2.765 | Oxy9 (PSt7-10) | 2018-04-04 12:44 | default | 160.7201 | μmol/L | 26.2768 | °C | 1003 | hPa | Humid | 35 | 0 | 0 | 23.564 | 157098.0321 | 285083.5673 | 34.3 | 55
109522 | 2018-04-09 16:21 | 2.7815 | Oxy9 (PSt7-10) | 2018-04-04 12:44 | default | 160.7443 | μmol/L | 26.2659 | °C | 1003 | hPa | Humid | 35 | 0 | 0 | 23.566 | 157087.7944 | 285080.2389 | 34.3 | 55
109527 | 2018-04-09 16:21 | 2.7979 | Oxy9 (PSt7-10) | 2018-04-04 12:44 | default | 160.7366 | μmol/L | 26.2733 | °C | 1003 | hPa | Humid | 35 | 0 | 0 | 23.564 | 157096.0025 | 285082.2718 | 34.3 | 55
109539 | 2018-04-09 16:21 | 2.8145 | Oxy9 (PSt7-10) | 2018-04-04 12:44 | default | 160.7955 | μmol/L | 26.2607 | °C | 1003 | hPa | Humid | 35 | 0 | 0 | 23.564 | 157088.4107 | 285083.6567 | 34.3 | 55
109549 | 2018-04-09 16:21 | 2.8306 | Oxy9 (PSt7-10) | 2018-04-04 12:44 | default | 160.7209 | μmol/L | 26.2738 | °C | 1003 | hPa | Humid | 35 | 0 | 0 | 23.565 | 157087.4371 | 285065.8823 | 34.3 | 55
109561 | 2018-04-09 16:21 | 2.8481 | Oxy9 (PSt7-10) | 2018-04-04 12:44 | default | 160.7691 | μmol/L | 26.2635 | °C | 1003 | hPa | Humid | 35 | 0 | 0 | 23.565 | 157085.7884 | 285081.8774 | 34.3 | 55
109572 | 2018-04-09 16:21 | 2.8647 | Oxy9 (PSt7-10) | 2018-04-04 12:44 | default | 160.7849 | μmol/L | 26.2601 | °C | 1003 | hPa | Humid | 35 | 0 | 0 | 23.565 | 157094.1586 | 285091.7745 | 34.3 | 55
109576 | 2018-04-09 16:21 | 2.8812 | Oxy9 (PSt7-10) | 2018-04-04 12:44 | default | 160.7927 | μmol/L | 26.2642 | °C | 1003 | hPa | Humid | 35 | 0 | 0 | 23.563 | 157074.5977 | 285072.3633 | 34.3 | 55
109592 | 2018-04-09 16:21 | 2.8978 | Oxy9 (PSt7-10) | 2018-04-04 12:44 | default | 160.7117 | μmol/L | 26.2757 | °C | 1003 | hPa | Humid | 35 | 0 | 0 | 23.565 | 157075.2401 | 285076.2781 | 34.3 | 55
109602 | 2018-04-09 16:21 | 2.9144 | Oxy9 (PSt7-10) | 2018-04-04 12:44 | default | 160.6713 | μmol/L | 26.2872 | °C | 1003 | hPa | Humid | 35 | 0 | 0 | 23.564 | 157075.3472 | 285080.304 | 34.3 | 55
109612 | 2018-04-09 16:21 | 2.931 | Oxy9 (PSt7-10) | 2018-04-04 12:44 | default | 160.807 | μmol/L | 26.2669 | °C | 1003 | hPa | Humid | 35 | 0 | 0 | 23.561 | 157071.6593 | 285084.1309 | 34.3 | 55
109621 | 2018-04-09 16:21 | 2.948 | Oxy9 (PSt7-10) | 2018-04-04 12:44 | default | 160.8014 | μmol/L | 26.2623 | °C | 1003 | hPa | Humid | 35 | 0 | 0 | 23.563 | 157085.8635 | 285081.3076 | 34.3 | 55
109629 | 2018-04-09 16:21 | 2.9647 | Oxy9 (PSt7-10) | 2018-04-04 12:44 | default | 160.6876 | μmol/L | 26.2866 | °C | 1003 | hPa | Humid | 35 | 0 | 0 | 23.563 | 157063.6598 | 285071.5974 | 34.3 | 55
109640 | 2018-04-09 16:22 | 2.9808 | Oxy9 (PSt7-10) | 2018-04-04 12:44 | default | 160.7599 | μmol/L | 26.2683 | °C | 1003 | hPa | Humid | 35 | 0 | 0 | 23.564 | 157061.6635 | 285073.8619 | 34.3 | 55
109653 | 2018-04-09 16:22 | 2.9978 | Oxy9 (PSt7-10) | 2018-04-04 12:44 | default | 160.7638 | μmol/L | 26.2761 | °C | 1003 | hPa | Humid | 35 | 0 | 0 | 23.561 | 157062.3363 | 285080.5315 | 34.3 | 55
109661 | 2018-04-09 16:22 | 3.0141 | Oxy9 (PSt7-10) | 2018-04-04 12:44 | default | 160.7312 | μmol/L | 26.2773 | °C | 1003 | hPa | Humid | 35 | 0 | 0 | 23.563 | 157061.1983 | 285073.6189 | 34.3 | 55
109667 | 2018-04-09 16:22 | 3.0314 | Oxy9 (PSt7-10) | 2018-04-04 12:44 | default | 160.7287 | μmol/L | 26.2894 | °C | 1003 | hPa | Humid | 35 | 0 | 0 | 23.559 | 157050.7814 | 285065.2327 | 34.3 | 55
109680 | 2018-04-09 16:22 | 3.0477 | Oxy9 (PSt7-10) | 2018-04-04 12:44 | default | 160.7051 | μmol/L | 26.2886 | °C | 1003 | hPa | Humid | 35 | 0 | 0 | 23.561 | 157052.966 | 285071.7845 | 34.3 | 55
109693 | 2018-04-09 16:22 | 3.064 | Oxy9 (PSt7-10) | 2018-04-04 12:44 | default | 160.7685 | μmol/L | 26.2665 | °C | 1003 | hPa | Humid | 35 | 0 | 0 | 23.564 | 157053.7873 | 285078.8506 | 34.3 | 55
109703 | 2018-04-09 16:22 | 3.0807 | Oxy9 (PSt7-10) | 2018-04-04 12:44 | default | 160.7558 | μmol/L | 26.2836 | °C | 1003 | hPa | Humid | 35 | 0 | 0 | 23.559 | 157047.6045 | 285076.3799 | 34.3 | 55
109706 | 2018-04-09 16:22 | 3.0979 | Oxy9 (PSt7-10) | 2018-04-04 12:44 | default | 160.7728 | μmol/L | 26.2742 | °C | 1003 | hPa | Humid | 35 | 0 | 0 | 23.561 | 157041.5773 | 285072.1417 | 34.3 | 55
109724 | 2018-04-09 16:22 | 3.1142 | Oxy9 (PSt7-10) | 2018-04-04 12:44 | default | 160.7737 | μmol/L | 26.2769 | °C | 1003 | hPa | Humid | 35 | 0 | 0 | 23.56 | 157049.5511 | 285069.4924 | 34.3 | 55
109727 | 2018-04-09 16:22 | 3.1306 | Oxy9 (PSt7-10) | 2018-04-04 12:44 | default | 160.7615 | μmol/L | 26.2824 | °C | 1003 | hPa | Humid | 35 | 0 | 0 | 23.559 | 157039.5701 | 285065.0244 | 34.3 | 55
109741 | 2018-04-09 16:22 | 3.1489 | Oxy9 (PSt7-10) | 2018-04-04 12:44 | default | 160.7955 | μmol/L | 26.278 | °C | 1003 | hPa | Humid | 35 | 0 | 0 | 23.558 | 157047.3848 | 285079.4195 | 34.3 | 55
109749 | 2018-04-09 16:22 | 3.1642 | Oxy9 (PSt7-10) | 2018-04-04 12:44 | default | 160.7441 | μmol/L | 26.2774 | °C | 1003 | hPa | Humid | 35 | 0 | 0 | 23.562 | 157039.1729 | 285064.096 | 34.3 | 55
109761 | 2018-04-09 16:22 | 3.1813 | Oxy9 (PSt7-10) | 2018-04-04 12:44 | default | 160.8848 | μmol/L | 26.2561 | °C | 1003 | hPa | Humid | 35 | 0 | 0 | 23.559 | 157037.6143 | 285072.7965 | 34.3 | 55
109766 | 2018-04-09 16:22 | 3.1974 | Oxy9 (PSt7-10) | 2018-04-04 12:44 | default | 160.8269 | μmol/L | 26.2684 | °C | 1003 | hPa | Humid | 35 | 0 | 0 | 23.559 | 157026.75 | 285074.0732 | 34.3 | 55
109782 | 2018-04-09 16:22 | 3.2143 | Oxy9 (PSt7-10) | 2018-04-04 12:44 | default | 160.8338 | μmol/L | 26.2698 | °C | 1003 | hPa | Humid | 35 | 0 | 0 | 23.558 | 157027.533 | 285061.7861 | 34.3 | 55
109790 | 2018-04-09 16:22 | 3.2311 | Oxy9 (PSt7-10) | 2018-04-04 12:44 | default | 160.8521 | μmol/L | 26.2688 | °C | 1003 | hPa | Humid | 35 | 0 | 0 | 23.557 | 157019.8129 | 285056.8995 | 34.3 | 55
109798 | 2018-04-09 16:22 | 3.248 | Oxy9 (PSt7-10) | 2018-04-04 12:44 | default | 160.6821 | μmol/L | 26.2907 | °C | 1003 | hPa | Humid | 35 | 0 | 0 | 23.562 | 157019.9394 | 285060.7848 | 34.3 | 55
109808 | 2018-04-09 16:22 | 3.2647 | Oxy9 (PSt7-10) | 2018-04-04 12:44 | default | 160.8572 | μmol/L | 26.2763 | °C | 1003 | hPa | Humid | 35 | 0 | 0 | 23.554 | 157015.8294 | 285065.9222 | 34.3 | 55
109818 | 2018-04-09 16:22 | 3.2811 | Oxy9 (PSt7-10) | 2018-04-04 12:44 | default | 160.7554 | μmol/L | 26.2837 | °C | 1003 | hPa | Humid | 35 | 0 | 0 | 23.559 | 157020.7262 | 285063.9829 | 34.3 | 55
109835 | 2018-04-09 16:22 | 3.298 | Oxy9 (PSt7-10) | 2018-04-04 12:44 | default | 160.7854 | μmol/L | 26.2801 | °C | 1003 | hPa | Humid | 35 | 0 | 0 | 23.558 | 157013.648 | 285061.4709 | 34.3 | 55
109837 | 2018-04-09 16:22 | 3.3143 | Oxy9 (PSt7-10) | 2018-04-04 12:44 | default | 160.7725 | μmol/L | 26.2771 | °C | 1003 | hPa | Humid | 35 | 0 | 0 | 23.56 | 157017.0342 | 285050.3511 | 34.3 | 55
109849 | 2018-04-09 16:22 | 3.3309 | Oxy9 (PSt7-10) | 2018-04-04 12:44 | default | 160.8107 | μmol/L | 26.2834 | °C | 1003 | hPa | Humid | 35 | 0 | 0 | 23.555 | 157008.5274 | 285051.6678 | 34.3 | 55
109857 | 2018-04-09 16:22 | 3.3475 | Oxy9 (PSt7-10) | 2018-04-04 12:44 | default | 160.7559 | μmol/L | 26.2864 | °C | 1003 | hPa | Humid | 35 | 0 | 0 | 23.558 | 156995.887 | 285054.7118 | 34.3 | 55
109867 | 2018-04-09 16:22 | 3.3642 | Oxy9 (PSt7-10) | 2018-04-04 12:44 | default | 160.8689 | μmol/L | 26.271 | °C | 1003 | hPa | Humid | 35 | 0 | 0 | 23.555 | 156997.3657 | 285046.7233 | 34.3 | 55
109877 | 2018-04-09 16:22 | 3.3809 | Oxy9 (PSt7-10) | 2018-04-04 12:44 | default | 160.8232 | μmol/L | 26.2778 | °C | 1003 | hPa | Humid | 35 | 0 | 0 | 23.556 | 156991.7424 | 285045.7308 | 34.3 | 55
109892 | 2018-04-09 16:22 | 3.398 | Oxy9 (PSt7-10) | 2018-04-04 12:44 | default | 160.8082 | μmol/L | 26.2839 | °C | 1003 | hPa | Humid | 35 | 0 | 0 | 23.555 | 156999.4115 | 285072.8623 | 34.3 | 55
109896 | 2018-04-09 16:22 | 3.4145 | Oxy9 (PSt7-10) | 2018-04-04 12:44 | default | 160.7778 | μmol/L | 26.2875 | °C | 1003 | hPa | Humid | 35 | 0 | 0 | 23.556 | 156997.9916 | 285056.7015 | 34.3 | 55
109910 | 2018-04-09 16:22 | 3.4308 | Oxy9 (PSt7-10) | 2018-04-04 12:44 | default | 160.8189 | μmol/L | 26.2787 | °C | 1003 | hPa | Humid | 35 | 0 | 0 | 23.556 | 156994.4689 | 285059.7378 | 34.3 | 55
109924 | 2018-04-09 16:22 | 3.4476 | Oxy9 (PSt7-10) | 2018-04-04 12:44 | default | 160.7987 | μmol/L | 26.2773 | °C | 1003 | hPa | Humid | 35 | 0 | 0 | 23.558 | 156985.9374 | 285057.0269 | 34.3 | 55
109928 | 2018-04-09 16:22 | 3.464 | Oxy9 (PSt7-10) | 2018-04-04 12:44 | default | 160.8327 | μmol/L | 26.2758 | °C | 1003 | hPa | Humid | 35 | 0 | 0 | 23.556 | 156986.2261 | 285058.0821 | 34.3 | 55
109936 | 2018-04-09 16:22 | 3.4812 | Oxy9 (PSt7-10) | 2018-04-04 12:44 | default | 160.8609 | μmol/L | 26.2727 | °C | 1003 | hPa | Humid | 35 | 0 | 0 | 23.555 | 156983.4351 | 285056.9756 | 34.3 | 55
109949 | 2018-04-09 16:22 | 3.4975 | Oxy9 (PSt7-10) | 2018-04-04 12:44 | default | 160.8402 | μmol/L | 26.2771 | °C | 1003 | hPa | Humid | 35 | 0 | 0 | 23.555 | 156978.1304 | 285056.5746 | 34.3 | 55
109956 | 2018-04-09 16:22 | 3.514 | Oxy9 (PSt7-10) | 2018-04-04 12:44 | default | 160.8907 | μmol/L | 26.2634 | °C | 1003 | hPa | Humid | 35 | 0 | 0 | 23.556 | 156976.0398 | 285050.025 | 34.3 | 55
109970 | 2018-04-09 16:22 | 3.531 | Oxy9 (PSt7-10) | 2018-04-04 12:44 | default | 160.8513 | μmol/L | 26.2776 | °C | 1003 | hPa | Humid | 35 | 0 | 0 | 23.554 | 156973.8582 | 285049.9368 | 34.3 | 55
109978 | 2018-04-09 16:22 | 3.5478 | Oxy9 (PSt7-10) | 2018-04-04 12:44 | default | 160.7664 | μmol/L | 26.2899 | °C | 1003 | hPa | Humid | 35 | 0 | 0 | 23.556 | 156974.2455 | 285051.1035 | 34.3 | 55
109988 | 2018-04-09 16:22 | 3.5645 | Oxy9 (PSt7-10) | 2018-04-04 12:44 | default | 160.8304 | μmol/L | 26.282 | °C | 1003 | hPa | Humid | 35 | 0 | 0 | 23.554 | 156969.8024 | 285050.8407 | 34.3 | 55
109998 | 2018-04-09 16:22 | 3.5806 | Oxy9 (PSt7-10) | 2018-04-04 12:44 | default | 160.8635 | μmol/L | 26.275 | °C | 1003 | hPa | Humid | 35 | 0 | 0 | 23.554 | 156966.5616 | 285036.7647 | 34.3 | 55
110009 | 2018-04-09 16:22 | 3.5977 | Oxy9 (PSt7-10) | 2018-04-04 12:44 | default | 160.9017 | μmol/L | 26.2726 | °C | 1003 | hPa | Humid | 35 | 0 | 0 | 23.552 | 156952.0794 | 285052.9603 | 34.3 | 55
110024 | 2018-04-09 16:22 | 3.6147 | Oxy9 (PSt7-10) | 2018-04-04 12:44 | default | 160.835 | μmol/L | 26.2839 | °C | 1003 | hPa | Humid | 35 | 0 | 0 | 23.553 | 156964.3606 | 285056.0808 | 34.3 | 55
110027 | 2018-04-09 16:22 | 3.6309 | Oxy9 (PSt7-10) | 2018-04-04 12:44 | default | 160.8113 | μmol/L | 26.2861 | °C | 1003 | hPa | Humid | 35 | 0 | 0 | 23.554 | 156955.6874 | 285049.8617 | 34.3 | 55
110037 | 2018-04-09 16:22 | 3.6474 | Oxy9 (PSt7-10) | 2018-04-04 12:44 | default | 160.8643 | μmol/L | 26.2777 | °C | 1003 | hPa | Humid | 35 | 0 | 0 | 23.553 | 156956.06 | 285044.4019 | 34.3 | 55
110052 | 2018-04-09 16:22 | 3.6646 | Oxy9 (PSt7-10) | 2018-04-04 12:44 | default | 160.8623 | μmol/L | 26.2781 | °C | 1003 | hPa | Humid | 35 | 0 | 0 | 23.553 | 156957.6617 | 285040.8796 | 34.3 | 55
110059 | 2018-04-09 16:22 | 3.6814 | Oxy9 (PSt7-10) | 2018-04-04 12:44 | default | 160.7958 | μmol/L | 26.2894 | °C | 1003 | hPa | Humid | 35 | 0 | 0 | 23.554 | 156957.0264 | 285047.58 | 34.3 | 55
110070 | 2018-04-09 16:22 | 3.6974 | Oxy9 (PSt7-10) | 2018-04-04 12:44 | default | 160.8645 | μmol/L | 26.2834 | °C | 1003 | hPa | Humid | 35 | 0 | 0 | 23.551 | 156948.6927 | 285035.1373 | 34.3 | 55
110085 | 2018-04-09 16:22 | 3.7141 | Oxy9 (PSt7-10) | 2018-04-04 12:44 | default | 160.8593 | μmol/L | 26.2845 | °C | 1003 | hPa | Humid | 35 | 0 | 0 | 23.551 | 156949.6973 | 285036.227 | 34.3 | 55
110095 | 2018-04-09 16:22 | 3.7312 | Oxy9 (PSt7-10) | 2018-04-04 12:44 | default | 160.8006 | μmol/L | 26.2884 | °C | 1003 | hPa | Humid | 35 | 0 | 0 | 23.554 | 156939.7297 | 285036.7017 | 34.3 | 55
110101 | 2018-04-09 16:22 | 3.7482 | Oxy9 (PSt7-10) | 2018-04-04 12:44 | default | 160.8448 | μmol/L | 26.2876 | °C | 1003 | hPa | Humid | 35 | 0 | 0 | 23.551 | 156931.4335 | 285039.076 | 34.3 | 55
110112 | 2018-04-09 16:22 | 3.7642 | Oxy9 (PSt7-10) | 2018-04-04 12:44 | default | 160.8454 | μmol/L | 26.2846 | °C | 1003 | hPa | Humid | 35 | 0 | 0 | 23.552 | 156934.4142 | 285031.8363 | 34.3 | 55
110123 | 2018-04-09 16:22 | 3.7808 | Oxy9 (PSt7-10) | 2018-04-04 12:44 | default | 160.8795 | μmol/L | 26.2773 | °C | 1003 | hPa | Humid | 35 | 0 | 0 | 23.552 | 156932.7243 | 285035.5595 | 34.3 | 55
110131 | 2018-04-09 16:22 | 3.7977 | Oxy9 (PSt7-10) | 2018-04-04 12:44 | default | 160.8024 | μmol/L | 26.288 | °C | 1003 | hPa | Humid | 35 | 0 | 0 | 23.554 | 156929.34 | 285042.5566 | 34.3 | 55
110144 | 2018-04-09 16:22 | 3.8141 | Oxy9 (PSt7-10) | 2018-04-04 12:44 | default | 160.9501 | μmol/L | 26.2709 | °C | 1003 | hPa | Humid | 35 | 0 | 0 | 23.549 | 156933.0153 | 285029.4371 | 34.3 | 55
110146 | 2018-04-09 16:22 | 3.8306 | Oxy9 (PSt7-10) | 2018-04-04 12:44 | default | 160.9046 | μmol/L | 26.2806 | °C | 1003 | hPa | Humid | 35 | 0 | 0 | 23.549 | 156913.8726 | 285022.3476 | 34.3 | 55
110157 | 2018-04-09 16:22 | 3.848 | Oxy9 (PSt7-10) | 2018-04-04 12:44 | default | 160.9085 | μmol/L | 26.2826 | °C | 1003 | hPa | Humid | 35 | 0 | 0 | 23.548 | 156925.5528 | 285037.1472 | 34.3 | 55
110167 | 2018-04-09 16:22 | 3.864 | Oxy9 (PSt7-10) | 2018-04-04 12:44 | default | 160.8109 | μmol/L | 26.2977 | °C | 1003 | hPa | Humid | 35 | 0 | 0 | 23.55 | 156921.0668 | 285030.1218 | 34.3 | 55
110183 | 2018-04-09 16:22 | 3.881 | Oxy9 (PSt7-10) | 2018-04-04 12:44 | default | 160.8495 | μmol/L | 26.2866 | °C | 1003 | hPa | Humid | 35 | 0 | 0 | 23.551 | 156910.4764 | 285026.5909 | 34.3 | 55
110188 | 2018-04-09 16:22 | 3.8974 | Oxy9 (PSt7-10) | 2018-04-04 12:44 | default | 160.8348 | μmol/L | 26.2897 | °C | 1003 | hPa | Humid | 35 | 0 | 0 | 23.551 | 156914.3618 | 285021.789 | 34.3 | 55
110197 | 2018-04-09 16:22 | 3.9145 | Oxy9 (PSt7-10) | 2018-04-04 12:44 | default | 160.9376 | μmol/L | 26.2736 | °C | 1003 | hPa | Humid | 35 | 0 | 0 | 23.549 | 156910.7503 | 285022.2527 | 34.3 | 55
110207 | 2018-04-09 16:22 | 3.9311 | Oxy9 (PSt7-10) | 2018-04-04 12:44 | default | 160.8392 | μmol/L | 26.2859 | °C | 1003 | hPa | Humid | 35 | 0 | 0 | 23.552 | 156903.356 | 285037.9791 | 34.3 | 55
110223 | 2018-04-09 16:22 | 3.9481 | Oxy9 (PSt7-10) | 2018-04-04 12:44 | default | 160.8499 | μmol/L | 26.2951 | °C | 1003 | hPa | Humid | 35 | 0 | 0 | 23.548 | 156906.4937 | 285030.8923 | 34.3 | 55
110234 | 2018-04-09 16:22 | 3.9646 | Oxy9 (PSt7-10) | 2018-04-04 12:44 | default | 160.841 | μmol/L | 26.2913 | °C | 1003 | hPa | Humid | 35 | 0 | 0 | 23.55 | 156897.4741 | 285028.6376 | 34.3 | 55
110244 | 2018-04-09 16:23 | 3.981 | Oxy9 (PSt7-10) | 2018-04-04 12:44 | default | 160.8459 | μmol/L | 26.2931 | °C | 1003 | hPa | Humid | 35 | 0 | 0 | 23.549 | 156893.2078 | 285020.685 | 34.3 | 55
110253 | 2018-04-09 16:23 | 3.9976 | Oxy9 (PSt7-10) | 2018-04-04 12:44 | default | 160.9676 | μmol/L | 26.2816 | °C | 1003 | hPa | Humid | 35 | 0 | 0 | 23.544 | 156892.7688 | 285031.4636 | 34.3 | 55
110262 | 2018-04-09 16:23 | 4.0145 | Oxy9 (PSt7-10) | 2018-04-04 12:44 | default | 160.8867 | μmol/L | 26.2873 | °C | 1003 | hPa | Humid | 35 | 0 | 0 | 23.548 | 156898.0694 | 285032.2544 | 34.3 | 55
110271 | 2018-04-09 16:23 | 4.0308 | Oxy9 (PSt7-10) | 2018-04-04 12:44 | default | 160.8512 | μmol/L | 26.2977 | °C | 1003 | hPa | Humid | 35 | 0 | 0 | 23.547 | 156881.5536 | 285022.6699 | 34.3 | 55
110281 | 2018-04-09 16:23 | 4.0475 | Oxy9 (PSt7-10) | 2018-04-04 12:44 | default | 160.9711 | μmol/L | 26.2837 | °C | 1003 | hPa | Humid | 35 | 0 | 0 | 23.543 | 156881.2477 | 285027.0808 | 34.3 | 55
110291 | 2018-04-09 16:23 | 4.0644 | Oxy9 (PSt7-10) | 2018-04-04 12:44 | default | 160.9351 | μmol/L | 26.2856 | °C | 1003 | hPa | Humid | 35 | 0 | 0 | 23.545 | 156879.3834 | 285016.6786 | 34.3 | 55
110301 | 2018-04-09 16:23 | 4.0811 | Oxy9 (PSt7-10) | 2018-04-04 12:44 | default | 160.8687 | μmol/L | 26.2882 | °C | 1003 | hPa | Humid | 35 | 0 | 0 | 23.549 | 156880.5733 | 285028.4627 | 34.3 | 55
110308 | 2018-04-09 16:23 | 4.0977 | Oxy9 (PSt7-10) | 2018-04-04 12:44 | default | 160.9476 | μmol/L | 26.2801 | °C | 1003 | hPa | Humid | 35 | 0 | 0 | 23.546 | 156873.0346 | 285022.8817 | 34.3 | 55
110317 | 2018-04-09 16:23 | 4.1142 | Oxy9 (PSt7-10) | 2018-04-04 12:44 | default | 160.962 | μmol/L | 26.2914 | °C | 1003 | hPa | Humid | 35 | 0 | 0 | 23.541 | 156871.1611 | 285024.4284 | 34.3 | 55
110333 | 2018-04-09 16:23 | 4.1309 | Oxy9 (PSt7-10) | 2018-04-04 12:44 | default | 160.96 | μmol/L | 26.2803 | °C | 1003 | hPa | Humid | 35 | 0 | 0 | 23.545 | 156866.2169 | 285021.6108 | 34.3 | 55
110339 | 2018-04-09 16:23 | 4.1478 | Oxy9 (PSt7-10) | 2018-04-04 12:44 | default | 160.963 | μmol/L | 26.2854 | °C | 1003 | hPa | Humid | 35 | 0 | 0 | 23.543 | 156869.5719 | 285025.9644 | 34.3 | 55
110349 | 2018-04-09 16:23 | 4.1641 | Oxy9 (PSt7-10) | 2018-04-04 12:44 | default | 160.9786 | μmol/L | 26.2792 | °C | 1003 | hPa | Humid | 35 | 0 | 0 | 23.544 | 156866.4019 | 285022.4612 | 34.3 | 55
110363 | 2018-04-09 16:23 | 4.181 | Oxy9 (PSt7-10) | 2018-04-04 12:44 | default | 160.8296 | μmol/L | 26.3023 | °C | 1003 | hPa | Humid | 35 | 0 | 0 | 23.547 | 156860.2067 | 285013.3228 | 34.3 | 55
110374 | 2018-04-09 16:23 | 4.1978 | Oxy9 (PSt7-10) | 2018-04-04 12:44 | default | 160.88 | μmol/L | 26.2973 | °C | 1003 | hPa | Humid | 35 | 0 | 0 | 23.545 | 156862.7017 | 285019.2546 | 34.3 | 55
110376 | 2018-04-09 16:23 | 4.2147 | Oxy9 (PSt7-10) | 2018-04-04 12:44 | default | 160.9367 | μmol/L | 26.2852 | °C | 1003 | hPa | Humid | 35 | 0 | 0 | 23.545 | 156857.2531 | 285020.7615 | 34.3 | 55
110393 | 2018-04-09 16:23 | 4.2309 | Oxy9 (PSt7-10) | 2018-04-04 12:44 | default | 160.9254 | μmol/L | 26.2905 | °C | 1003 | hPa | Humid | 35 | 0 | 0 | 23.544 | 156867.1606 | 285010.3979 | 34.3 | 55
110397 | 2018-04-09 16:23 | 4.2476 | Oxy9 (PSt7-10) | 2018-04-04 12:44 | default | 160.8925 | μmol/L | 26.2947 | °C | 1003 | hPa | Humid | 35 | 0 | 0 | 23.545 | 156860.0444 | 285015.6136 | 34.3 | 55
110414 | 2018-04-09 16:23 | 4.2655 | Oxy9 (PSt7-10) | 2018-04-04 12:44 | default | 160.9446 | μmol/L | 26.2893 | °C | 1003 | hPa | Humid | 35 | 0 | 0 | 23.543 | 156852.3146 | 285021.4959 | 34.3 | 55
110417 | 2018-04-09 16:23 | 4.2808 | Oxy9 (PSt7-10) | 2018-04-04 12:44 | default | 160.9233 | μmol/L | 26.2939 | °C | 1003 | hPa | Humid | 35 | 0 | 0 | 23.543 | 156849.3677 | 285017.2908 | 34.3 | 55
110427 | 2018-04-09 16:23 | 4.2978 | Oxy9 (PSt7-10) | 2018-04-04 12:44 | default | 160.9688 | μmol/L | 26.287 | °C | 1003 | hPa | Humid | 35 | 0 | 0 | 23.542 | 156873.0148 | 285020.7683 | 34.3 | 55
110444 | 2018-04-09 16:23 | 4.3145 | Oxy9 (PSt7-10) | 2018-04-04 12:44 | default | 161.0033 | μmol/L | 26.2826 | °C | 1003 | hPa | Humid | 35 | 0 | 0 | 23.541 | 156875.8141 | 285005.9184 | 34.3 | 55
110447 | 2018-04-09 16:23 | 4.3311 | Oxy9 (PSt7-10) | 2018-04-04 12:44 | default | 160.9009 | μmol/L | 26.3015 | °C | 1003 | hPa | Humid | 35 | 0 | 0 | 23.542 | 156872.0532 | 285008.2923 | 34.3 | 55
110463 | 2018-04-09 16:23 | 4.3475 | Oxy9 (PSt7-10) | 2018-04-04 12:44 | default | 160.8608 | μmol/L | 26.3072 | °C | 1003 | hPa | Humid | 35 | 0 | 0 | 23.543 | 156869.9963 | 285010.8296 | 34.3 | 55
110468 | 2018-04-09 16:23 | 4.3648 | Oxy9 (PSt7-10) | 2018-04-04 12:44 | default | 160.951 | μmol/L | 26.2937 | °C | 1003 | hPa | Humid | 35 | 0 | 0 | 23.541 | 156866.9702 | 285004.4067 | 34.3 | 55
110478 | 2018-04-09 16:23 | 4.381 | Oxy9 (PSt7-10) | 2018-04-04 12:44 | default | 161.0153 | μmol/L | 26.28 | °C | 1003 | hPa | Humid | 35 | 0 | 0 | 23.541 | 156860.2392 | 285012.8645 | 34.3 | 55
110490 | 2018-04-09 16:23 | 4.3973 | Oxy9 (PSt7-10) | 2018-04-04 12:44 | default | 161.025 | μmol/L | 26.2722 | °C | 1003 | hPa | Humid | 35 | 0 | 0 | 23.543 | 156862.8469 | 285011.4108 | 34.3 | 55
110497 | 2018-04-09 16:23 | 4.4141 | Oxy9 (PSt7-10) | 2018-04-04 12:44 | default | 160.9839 | μmol/L | 26.2838 | °C | 1003 | hPa | Humid | 35 | 0 | 0 | 23.542 | 156860.3311 | 285009.8263 | 34.3 | 55
110512 | 2018-04-09 16:23 | 4.4313 | Oxy9 (PSt7-10) | 2018-04-04 12:44 | default | 161.0129 | μmol/L | 26.2805 | °C | 1003 | hPa | Humid | 35 | 0 | 0 | 23.541 | 156858.3979 | 285016.9758 | 34.3 | 55
110518 | 2018-04-09 16:23 | 4.4489 | Oxy9 (PSt7-10) | 2018-04-04 12:44 | default | 160.9862 | μmol/L | 26.2862 | °C | 1003 | hPa | Humid | 35 | 0 | 0 | 23.541 | 156862.0506 | 285022.4 | 34.3 | 55
110533 | 2018-04-09 16:23 | 4.4643 | Oxy9 (PSt7-10) | 2018-04-04 12:44 | default | 161.0676 | μmol/L | 26.2775 | °C | 1003 | hPa | Humid | 35 | 0 | 0 | 23.538 | 156847.234 | 285014.4414 | 34.3 | 55
110542 | 2018-04-09 16:23 | 4.4811 | Oxy9 (PSt7-10) | 2018-04-04 12:44 | default | 160.9403 | μmol/L | 26.296 | °C | 1003 | hPa | Humid | 35 | 0 | 0 | 23.541 | 156835.862 | 285008.4676 | 34.3 | 55
110550 | 2018-04-09 16:23 | 4.4992 | Oxy9 (PSt7-10) | 2018-04-04 12:44 | default | 160.9584 | μmol/L | 26.2979 | °C | 1003 | hPa | Humid | 35 | 0 | 0 | 23.539 | 156844.6715 | 285012.6307 | 34.3 | 55
110565 | 2018-04-09 16:23 | 4.514 | Oxy9 (PSt7-10) | 2018-04-04 12:44 | default | 160.9479 | μmol/L | 26.2973 | °C | 1003 | hPa | Humid | 35 | 0 | 0 | 23.54 | 156843.1323 | 285015.392 | 34.3 | 55
110569 | 2018-04-09 16:23 | 4.5312 | Oxy9 (PSt7-10) | 2018-04-04 12:44 | default | 160.9475 | μmol/L | 26.2945 | °C | 1003 | hPa | Humid | 35 | 0 | 0 | 23.541 | 156848.0927 | 285011.0354 | 34.3 | 55
110579 | 2018-04-09 16:23 | 4.5473 | Oxy9 (PSt7-10) | 2018-04-04 12:44 | default | 160.9135 | μmol/L | 26.3161 | °C | 1003 | hPa | Humid | 35 | 0 | 0 | 23.536 | 156845.4081 | 285002.9531 | 34.3 | 55
110595 | 2018-04-09 16:23 | 4.5647 | Oxy9 (PSt7-10) | 2018-04-04 12:44 | default | 160.9955 | μmol/L | 26.29 | °C | 1003 | hPa | Humid | 35 | 0 | 0 | 23.539 | 156835.0208 | 285003.7492 | 34.3 | 55
110602 | 2018-04-09 16:23 | 4.5812 | Oxy9 (PSt7-10) | 2018-04-04 12:44 | default | 161.0023 | μmol/L | 26.2943 | °C | 1003 | hPa | Humid | 35 | 0 | 0 | 23.537 | 156833.4363 | 285006.377 | 34.3 | 55
110609 | 2018-04-09 16:23 | 4.5978 | Oxy9 (PSt7-10) | 2018-04-04 12:44 | default | 161.0186 | μmol/L | 26.2851 | °C | 1003 | hPa | Humid | 35 | 0 | 0 | 23.539 | 156836.1037 | 285004.2791 | 34.3 | 55
110619 | 2018-04-09 16:23 | 4.6143 | Oxy9 (PSt7-10) | 2018-04-04 12:44 | default | 161.0597 | μmol/L | 26.2849 | °C | 1003 | hPa | Humid | 35 | 0 | 0 | 23.536 | 156838.5651 | 285019.4884 | 34.3 | 55
110629 | 2018-04-09 16:23 | 4.6308 | Oxy9 (PSt7-10) | 2018-04-04 12:44 | default | 161.0593 | μmol/L | 26.2822 | °C | 1003 | hPa | Humid | 35 | 0 | 0 | 23.537 | 156828.3905 | 285012.319 | 34.3 | 55
110642 | 2018-04-09 16:23 | 4.6476 | Oxy9 (PSt7-10) | 2018-04-04 12:44 | default | 161.0712 | μmol/L | 26.2854 | °C | 1003 | hPa | Humid | 35 | 0 | 0 | 23.535 | 156820.5818 | 285017.5527 | 34.3 | 55
110654 | 2018-04-09 16:23 | 4.6643 | Oxy9 (PSt7-10) | 2018-04-04 12:44 | default | 160.9702 | μmol/L | 26.3011 | °C | 1003 | hPa | Humid | 35 | 0 | 0 | 23.537 | 156825.095 | 285012.9123 | 34.3 | 55
110661 | 2018-04-09 16:23 | 4.6812 | Oxy9 (PSt7-10) | 2018-04-04 12:44 | default | 161.0484 | μmol/L | 26.2816 | °C | 1003 | hPa | Humid | 35 | 0 | 0 | 23.538 | 156833.1832 | 285014.0101 | 34.3 | 55
110670 | 2018-04-09 16:23 | 4.6985 | Oxy9 (PSt7-10) | 2018-04-04 12:44 | default | 161.0486 | μmol/L | 26.2787 | °C | 1003 | hPa | Humid | 35 | 0 | 0 | 23.539 | 156818.5421 | 285021.4152 | 34.3 | 55
110679 | 2018-04-09 16:23 | 4.7146 | Oxy9 (PSt7-10) | 2018-04-04 12:44 | default | 161.0372 | μmol/L | 26.2811 | °C | 1003 | hPa | Humid | 35 | 0 | 0 | 23.539 | 156818.0905 | 285001.9454 | 34.3 | 55
110691 | 2018-04-09 16:23 | 4.7311 | Oxy9 (PSt7-10) | 2018-04-04 12:44 | default | 161.0994 | μmol/L | 26.2794 | °C | 1003 | hPa | Humid | 35 | 0 | 0 | 23.535 | 156809.3928 | 285015.087 | 34.3 | 55
110699 | 2018-04-09 16:23 | 4.7477 | Oxy9 (PSt7-10) | 2018-04-04 12:44 | default | 161.0226 | μmol/L | 26.2928 | °C | 1003 | hPa | Humid | 35 | 0 | 0 | 23.536 | 156813.826 | 285002.4617 | 34.3 | 55
110713 | 2018-04-09 16:23 | 4.7641 | Oxy9 (PSt7-10) | 2018-04-04 12:44 | default | 161.1313 | μmol/L | 26.2726 | °C | 1003 | hPa | Humid | 35 | 0 | 0 | 23.535 | 156809.6724 | 285006.6369 | 34.3 | 55
110719 | 2018-04-09 16:23 | 4.7813 | Oxy9 (PSt7-10) | 2018-04-04 12:44 | default | 161.051 | μmol/L | 26.2954 | °C | 1003 | hPa | Humid | 35 | 0 | 0 | 23.533 | 156808.6579 | 284998.2346 | 34.3 | 55
110735 | 2018-04-09 16:23 | 4.7977 | Oxy9 (PSt7-10) | 2018-04-04 12:44 | default | 160.9604 | μmol/L | 26.309 | °C | 1003 | hPa | Humid | 35 | 0 | 0 | 23.535 | 156802.6415 | 284999.6395 | 34.3 | 55
110744 | 2018-04-09 16:23 | 4.8145 | Oxy9 (PSt7-10) | 2018-04-04 12:44 | default | 160.922 | μmol/L | 26.3114 | °C | 1003 | hPa | Humid | 35 | 0 | 0 | 23.537 | 156805.8115 | 285008.7207 | 34.3 | 55
110752 | 2018-04-09 16:23 | 4.8315 | Oxy9 (PSt7-10) | 2018-04-04 12:44 | default | 161.0041 | μmol/L | 26.3083 | °C | 1003 | hPa | Humid | 35 | 0 | 0 | 23.532 | 156799.4321 | 285007.9708 | 34.3 | 55
110764 | 2018-04-09 16:23 | 4.8482 | Oxy9 (PSt7-10) | 2018-04-04 12:44 | default | 161.0775 | μmol/L | 26.284 | °C | 1003 | hPa | Humid | 35 | 0 | 0 | 23.535 | 156792.4831 | 285006.1156 | 34.3 | 55
110772 | 2018-04-09 16:23 | 4.8643 | Oxy9 (PSt7-10) | 2018-04-04 12:44 | default | 161.0286 | μmol/L | 26.3002 | °C | 1003 | hPa | Humid | 35 | 0 | 0 | 23.533 | 156786.1722 | 285009.9777 | 34.3 | 55
110783 | 2018-04-09 16:23 | 4.8814 | Oxy9 (PSt7-10) | 2018-04-04 12:44 | default | 161.0772 | μmol/L | 26.2898 | °C | 1003 | hPa | Humid | 35 | 0 | 0 | 23.533 | 156789.5684 | 285006.3381 | 34.3 | 55
110791 | 2018-04-09 16:23 | 4.8978 | Oxy9 (PSt7-10) | 2018-04-04 12:44 | default | 161.0871 | μmol/L | 26.2849 | °C | 1003 | hPa | Humid | 35 | 0 | 0 | 23.534 | 156799.3203 | 285003.3073 | 34.3 | 55
110798 | 2018-04-09 16:23 | 4.9148 | Oxy9 (PSt7-10) | 2018-04-04 12:44 | default | 161.0384 | μmol/L | 26.2981 | °C | 1003 | hPa | Humid | 35 | 0 | 0 | 23.533 | 156785.7414 | 285003.516 | 34.3 | 55
110809 | 2018-04-09 16:23 | 4.9313 | Oxy9 (PSt7-10) | 2018-04-04 12:44 | default | 161.1204 | μmol/L | 26.2893 | °C | 1003 | hPa | Humid | 35 | 0 | 0 | 23.53 | 156781.0267 | 285000.0151 | 34.3 | 55
110821 | 2018-04-09 16:23 | 4.9481 | Oxy9 (PSt7-10) | 2018-04-04 12:44 | default | 161.0836 | μmol/L | 26.2971 | °C | 1003 | hPa | Humid | 35 | 0 | 0 | 23.53 | 156782.4355 | 284996.6042 | 34.3 | 55
110829 | 2018-04-09 16:23 | 4.9645 | Oxy9 (PSt7-10) | 2018-04-04 12:44 | default | 161.0303 | μmol/L | 26.297 | °C | 1003 | hPa | Humid | 35 | 0 | 0 | 23.534 | 156782.8398 | 285009.2928 | 34.3 | 55
110842 | 2018-04-09 16:24 | 4.9814 | Oxy9 (PSt7-10) | 2018-04-04 12:44 | default | 161.1156 | μmol/L | 26.2961 | °C | 1003 | hPa | Humid | 35 | 0 | 0 | 23.528 | 156775.7297 | 284996.5694 | 34.3 | 55
110855 | 2018-04-09 16:24 | 4.9979 | Oxy9 (PSt7-10) | 2018-04-04 12:44 | default | 161.04 | μmol/L | 26.2949 | °C | 1003 | hPa | Humid | 35 | 0 | 0 | 23.534 | 156779.4868 | 285000.8532 | 34.3 | 55
110858 | 2018-04-09 16:24 | 5.0148 | Oxy9 (PSt7-10) | 2018-04-04 12:44 | default | 161.0569 | μmol/L | 26.297 | °C | 1003 | hPa | Humid | 35 | 0 | 0 | 23.532 | 156769.8607 | 285000.2752 | 34.3 | 55
110866 | 2018-04-09 16:24 | 5.0314 | Oxy9 (PSt7-10) | 2018-04-04 12:44 | default | 161.0167 | μmol/L | 26.3027 | °C | 1003 | hPa | Humid | 35 | 0 | 0 | 23.533 | 156775.7729 | 284997.8072 | 34.3 | 55
110879 | 2018-04-09 16:24 | 5.0479 | Oxy9 (PSt7-10) | 2018-04-04 12:44 | default | 161.0972 | μmol/L | 26.2913 | °C | 1003 | hPa | Humid | 35 | 0 | 0 | 23.531 | 156769.7427 | 284997.3722 | 34.3 | 55
110890 | 2018-04-09 16:24 | 5.0642 | Oxy9 (PSt7-10) | 2018-04-04 12:44 | default | 161.08 | μmol/L | 26.2921 | °C | 1003 | hPa | Humid | 35 | 0 | 0 | 23.532 | 156770.754 | 284997.9832 | 34.3 | 55
110898 | 2018-04-09 16:24 | 5.0809 | Oxy9 (PSt7-10) | 2018-04-04 12:44 | default | 161.1235 | μmol/L | 26.2915 | °C | 1003 | hPa | Humid | 35 | 0 | 0 | 23.529 | 156763.5298 | 284982.5525 | 34.3 | 55
110913 | 2018-04-09 16:24 | 5.0976 | Oxy9 (PSt7-10) | 2018-04-04 12:44 | default | 161.1234 | μmol/L | 26.2858 | °C | 1003 | hPa | Humid | 35 | 0 | 0 | 23.531 | 156749.2974 | 285006.3389 | 34.3 | 55
110921 | 2018-04-09 16:24 | 5.1148 | Oxy9 (PSt7-10) | 2018-04-04 12:44 | default | 161.1129 | μmol/L | 26.2966 | °C | 1003 | hPa | Humid | 35 | 0 | 0 | 23.528 | 156754.2681 | 284988.7291 | 34.3 | 55
110932 | 2018-04-09 16:24 | 5.1314 | Oxy9 (PSt7-10) | 2018-04-04 12:44 | default | 161.0137 | μmol/L | 26.3091 | °C | 1003 | hPa | Humid | 35 | 0 | 0 | 23.531 | 156755.9526 | 284986.781 | 34.3 | 55
110939 | 2018-04-09 16:24 | 5.148 | Oxy9 (PSt7-10) | 2018-04-04 12:44 | default | 161.0786 | μmol/L | 26.301 | °C | 1003 | hPa | Humid | 35 | 0 | 0 | 23.529 | 156753.0004 | 284995.8924 | 34.3 | 55
110952 | 2018-04-09 16:24 | 5.1644 | Oxy9 (PSt7-10) | 2018-04-04 12:44 | default | 161.0668 | μmol/L | 26.3036 | °C | 1003 | hPa | Humid | 35 | 0 | 0 | 23.529 | 156740.0125 | 284980.8658 | 34.3 | 55
110961 | 2018-04-09 16:24 | 5.1811 | Oxy9 (PSt7-10) | 2018-04-04 12:44 | default | 161.0949 | μmol/L | 26.3091 | °C | 1003 | hPa | Humid | 35 | 0 | 0 | 23.525 | 156743.1675 | 285000.0298 | 34.3 | 55
110971 | 2018-04-09 16:24 | 5.1994 | Oxy9 (PSt7-10) | 2018-04-04 12:44 | default | 161.0272 | μmol/L | 26.3091 | °C | 1003 | hPa | Humid | 35 | 0 | 0 | 23.53 | 156749.3448 | 284994.9074 | 34.3 | 55
110979 | 2018-04-09 16:24 | 5.2143 | Oxy9 (PSt7-10) | 2018-04-04 12:44 | default | 161.0321 | μmol/L | 26.3109 | °C | 1003 | hPa | Humid | 35 | 0 | 0 | 23.529 | 156747.3076 | 284993.5371 | 34.3 | 55
110994 | 2018-04-09 16:24 | 5.2312 | Oxy9 (PSt7-10) | 2018-04-04 12:44 | default | 161.0754 | μmol/L | 26.3046 | °C | 1003 | hPa | Humid | 35 | 0 | 0 | 23.528 | 156760.6671 | 284998.4314 | 34.3 | 55
111003 | 2018-04-09 16:24 | 5.2483 | Oxy9 (PSt7-10) | 2018-04-04 12:44 | default | 161.1048 | μmol/L | 26.3012 | °C | 1003 | hPa | Humid | 35 | 0 | 0 | 23.527 | 156757.3414 | 284987.1709 | 34.3 | 55
111013 | 2018-04-09 16:24 | 5.2643 | Oxy9 (PSt7-10) | 2018-04-04 12:44 | default | 161.1263 | μmol/L | 26.2967 | °C | 1003 | hPa | Humid | 35 | 0 | 0 | 23.527 | 156724.0826 | 285002.2493 | 34.3 | 55
111020 | 2018-04-09 16:24 | 5.2812 | Oxy9 (PSt7-10) | 2018-04-04 12:44 | default | 161.1366 | μmol/L | 26.2945 | °C | 1003 | hPa | Humid | 35 | 0 | 0 | 23.527 | 156727.9766 | 284991.2366 | 34.3 | 55
111026 | 2018-04-09 16:24 | 5.2973 | Oxy9 (PSt7-10) | 2018-04-04 12:44 | default | 161.1284 | μmol/L | 26.2904 | °C | 1003 | hPa | Humid | 35 | 0 | 0 | 23.529 | 156724.317 | 284991.5611 | 34.3 | 55
111043 | 2018-04-09 16:24 | 5.3142 | Oxy9 (PSt7-10) | 2018-04-04 12:44 | default | 161.0339 | μmol/L | 26.3106 | °C | 1003 | hPa | Humid | 35 | 0 | 0 | 23.529 | 156722.01 | 284995.0685 | 34.3 | 55
111050 | 2018-04-09 16:24 | 5.3311 | Oxy9 (PSt7-10) | 2018-04-04 12:44 | default | 161.0096 | μmol/L | 26.3157 | °C | 1003 | hPa | Humid | 35 | 0 | 0 | 23.529 | 156725.2713 | 285011.4509 | 34.3 | 55
111060 | 2018-04-09 16:24 | 5.3477 | Oxy9 (PSt7-10) | 2018-04-04 12:44 | default | 161.0073 | μmol/L | 26.3133 | °C | 1003 | hPa | Humid | 35 | 0 | 0 | 23.53 | 156716.4336 | 284985.9017 | 34.3 | 55
111067 | 2018-04-09 16:24 | 5.364 | Oxy9 (PSt7-10) | 2018-04-04 12:44 | default | 161.0679 | μmol/L | 26.3091 | °C | 1003 | hPa | Humid | 35 | 0 | 0 | 23.527 | 156713.4159 | 284993.3481 | 34.3 | 55
111083 | 2018-04-09 16:24 | 5.3831 | Oxy9 (PSt7-10) | 2018-04-04 12:44 | default | 161.0623 | μmol/L | 26.3045 | °C | 1003 | hPa | Humid | 35 | 0 | 0 | 23.529 | 156724.1723 | 284980.3545 | 34.3 | 55
111092 | 2018-04-09 16:24 | 5.398 | Oxy9 (PSt7-10) | 2018-04-04 12:44 | default | 161.0943 | μmol/L | 26.2977 | °C | 1003 | hPa | Humid | 35 | 0 | 0 | 23.529 | 156708.2087 | 284982.8306 | 34.3 | 55
111102 | 2018-04-09 16:24 | 5.4145 | Oxy9 (PSt7-10) | 2018-04-04 12:44 | default | 161.1137 | μmol/L | 26.3022 | °C | 1003 | hPa | Humid | 35 | 0 | 0 | 23.526 | 156713.9666 | 284990.6405 | 34.3 | 55
111112 | 2018-04-09 16:24 | 5.4309 | Oxy9 (PSt7-10) | 2018-04-04 12:44 | default | 161.1716 | μmol/L | 26.2928 | °C | 1003 | hPa | Humid | 35 | 0 | 0 | 23.525 | 156707.9728 | 284986.6143 | 34.3 | 55
111119 | 2018-04-09 16:24 | 5.4482 | Oxy9 (PSt7-10) | 2018-04-04 12:44 | default | 161.0613 | μmol/L | 26.3191 | °C | 1003 | hPa | Humid | 35 | 0 | 0 | 23.524 | 156701.4625 | 284983.4544 | 34.3 | 55
111131 | 2018-04-09 16:24 | 5.4648 | Oxy9 (PSt7-10) | 2018-04-04 12:44 | default | 161.0082 | μmol/L | 26.3218 | °C | 1003 | hPa | Humid | 35 | 0 | 0 | 23.527 | 156707.1906 | 284983.9095 | 34.3 | 55
111143 | 2018-04-09 16:24 | 5.481 | Oxy9 (PSt7-10) | 2018-04-04 12:44 | default | 161.1455 | μmol/L | 26.3012 | °C | 1003 | hPa | Humid | 35 | 0 | 0 | 23.524 | 156689.8187 | 284983.0733 | 34.3 | 55
111147 | 2018-04-09 16:24 | 5.4976 | Oxy9 (PSt7-10) | 2018-04-04 12:44 | default | 161.0671 | μmol/L | 26.315 | °C | 1003 | hPa | Humid | 35 | 0 | 0 | 23.525 | 156688.6851 | 284985.4042 | 34.3 | 55
111158 | 2018-04-09 16:24 | 5.5141 | Oxy9 (PSt7-10) | 2018-04-04 12:44 | default | 161.1781 | μmol/L | 26.2943 | °C | 1003 | hPa | Humid | 35 | 0 | 0 | 23.524 | 156692.6513 | 284977.7912 | 34.3 | 55
111168 | 2018-04-09 16:24 | 5.5313 | Oxy9 (PSt7-10) | 2018-04-04 12:44 | default | 161.0977 | μmol/L | 26.3056 | °C | 1003 | hPa | Humid | 35 | 0 | 0 | 23.526 | 156690.0595 | 284980.6922 | 34.3 | 55
111175 | 2018-04-09 16:24 | 5.5478 | Oxy9 (PSt7-10) | 2018-04-04 12:44 | default | 161.1724 | μmol/L | 26.3012 | °C | 1003 | hPa | Humid | 35 | 0 | 0 | 23.522 | 156688.4199 | 284977.1886 | 34.3 | 55
111187 | 2018-04-09 16:24 | 5.5649 | Oxy9 (PSt7-10) | 2018-04-04 12:44 | default | 161.21 | μmol/L | 26.2904 | °C | 1003 | hPa | Humid | 35 | 0 | 0 | 23.523 | 156686.7295 | 284977.8346 | 34.3 | 55
111203 | 2018-04-09 16:24 | 5.5816 | Oxy9 (PSt7-10) | 2018-04-04 12:44 | default | 161.1852 | μmol/L | 26.2899 | °C | 1003 | hPa | Humid | 35 | 0 | 0 | 23.525 | 156689.5948 | 284979.7896 | 34.3 | 55
111209 | 2018-04-09 16:24 | 5.5975 | Oxy9 (PSt7-10) | 2018-04-04 12:44 | default | 161.1203 | μmol/L | 26.3037 | °C | 1003 | hPa | Humid | 35 | 0 | 0 | 23.525 | 156677.2189 | 284990.2546 | 34.3 | 55
111220 | 2018-04-09 16:24 | 5.6143 | Oxy9 (PSt7-10) | 2018-04-04 12:44 | default | 161.1335 | μmol/L | 26.3037 | °C | 1003 | hPa | Humid | 35 | 0 | 0 | 23.524 | 156669.8671 | 284985.5345 | 34.3 | 55
111231 | 2018-04-09 16:24 | 5.632 | Oxy9 (PSt7-10) | 2018-04-04 12:44 | default | 161.184 | μmol/L | 26.3074 | °C | 1003 | hPa | Humid | 35 | 0 | 0 | 23.519 | 156673.3318 | 284976.2287 | 34.3 | 55
111238 | 2018-04-09 16:24 | 5.6481 | Oxy9 (PSt7-10) | 2018-04-04 12:44 | default | 161.1759 | μmol/L | 26.3034 | °C | 1003 | hPa | Humid | 35 | 0 | 0 | 23.521 | 156672.1674 | 284992.9889 | 34.3 | 55
111246 | 2018-04-09 16:24 | 5.6643 | Oxy9 (PSt7-10) | 2018-04-04 12:44 | default | 161.176 | μmol/L | 26.2976 | °C | 1003 | hPa | Humid | 35 | 0 | 0 | 23.523 | 156662.6936 | 284981.4176 | 34.3 | 55
111259 | 2018-04-09 16:24 | 5.6813 | Oxy9 (PSt7-10) | 2018-04-04 12:44 | default | 161.192 | μmol/L | 26.297 | °C | 1003 | hPa | Humid | 35 | 0 | 0 | 23.522 | 156661.37 | 284980.4034 | 34.3 | 55
111266 | 2018-04-09 16:24 | 5.6974 | Oxy9 (PSt7-10) | 2018-04-04 12:44 | default | 161.1835 | μmol/L | 26.3017 | °C | 1003 | hPa | Humid | 35 | 0 | 0 | 23.521 | 156656.6477 | 284975.1282 | 34.3 | 55
111282 | 2018-04-09 16:24 | 5.7141 | Oxy9 (PSt7-10) | 2018-04-04 12:44 | default | 161.1339 | μmol/L | 26.3037 | °C | 1003 | hPa | Humid | 35 | 0 | 0 | 23.524 | 156650.5675 | 284976.0427 | 34.3 | 55
111287 | 2018-04-09 16:24 | 5.7309 | Oxy9 (PSt7-10) | 2018-04-04 12:44 | default | 161.1632 | μmol/L | 26.2946 | °C | 1003 | hPa | Humid | 35 | 0 | 0 | 23.525 | 156659.8963 | 284980.3709 | 34.3 | 55
111295 | 2018-04-09 16:24 | 5.7477 | Oxy9 (PSt7-10) | 2018-04-04 12:44 | default | 161.1846 | μmol/L | 26.3101 | °C | 1003 | hPa | Humid | 35 | 0 | 0 | 23.518 | 156655.2289 | 284989.0577 | 34.3 | 55
111309 | 2018-04-09 16:24 | 5.765 | Oxy9 (PSt7-10) | 2018-04-04 12:44 | default | 161.0762 | μmol/L | 26.3332 | °C | 1003 | hPa | Humid | 35 | 0 | 0 | 23.518 | 156652.6885 | 284982.2438 | 34.3 | 55
111321 | 2018-04-09 16:24 | 5.781 | Oxy9 (PSt7-10) | 2018-04-04 12:44 | default | 161.0984 | μmol/L | 26.3227 | °C | 1003 | hPa | Humid | 35 | 0 | 0 | 23.52 | 156655.4229 | 284972.794 | 34.3 | 55
111327 | 2018-04-09 16:24 | 5.7974 | Oxy9 (PSt7-10) | 2018-04-04 12:44 | default | 161.1686 | μmol/L | 26.3135 | °C | 1003 | hPa | Humid | 35 | 0 | 0 | 23.518 | 156646.1588 | 284987.8705 | 34.3 | 55
111335 | 2018-04-09 16:24 | 5.8146 | Oxy9 (PSt7-10) | 2018-04-04 12:44 | default | 161.1616 | μmol/L | 26.3121 | °C | 1003 | hPa | Humid | 35 | 0 | 0 | 23.519 | 156639.0574 | 284978.5565 | 34.3 | 55
111349 | 2018-04-09 16:24 | 5.8314 | Oxy9 (PSt7-10) | 2018-04-04 12:44 | default | 161.1385 | μmol/L | 26.3113 | °C | 1003 | hPa | Humid | 35 | 0 | 0 | 23.521 | 156638.133 | 284985.7225 | 34.3 | 55
111359 | 2018-04-09 16:24 | 5.8478 | Oxy9 (PSt7-10) | 2018-04-04 12:44 | default | 161.1409 | μmol/L | 26.3166 | °C | 1003 | hPa | Humid | 35 | 0 | 0 | 23.519 | 156641.855 | 284974.5722 | 34.3 | 55
111373 | 2018-04-09 16:24 | 5.865 | Oxy9 (PSt7-10) | 2018-04-04 12:44 | default | 161.1529 | μmol/L | 26.3082 | °C | 1003 | hPa | Humid | 35 | 0 | 0 | 23.521 | 156634.71 | 284979.9148 | 34.3 | 55
111377 | 2018-04-09 16:24 | 5.8819 | Oxy9 (PSt7-10) | 2018-04-04 12:44 | default | 161.1909 | μmol/L | 26.3145 | °C | 1003 | hPa | Humid | 35 | 0 | 0 | 23.516 | 156627.2002 | 284972.6591 | 34.3 | 55
111391 | 2018-04-09 16:24 | 5.8979 | Oxy9 (PSt7-10) | 2018-04-04 12:44 | default | 161.196 | μmol/L | 26.3077 | °C | 1003 | hPa | Humid | 35 | 0 | 0 | 23.518 | 156631.4081 | 284964.2411 | 34.3 | 55
111395 | 2018-04-09 16:24 | 5.9147 | Oxy9 (PSt7-10) | 2018-04-04 12:44 | default | 161.0989 | μmol/L | 26.3169 | °C | 1003 | hPa | Humid | 35 | 0 | 0 | 23.522 | 156635.4274 | 284968.6 | 34.3 | 55
111409 | 2018-04-09 16:24 | 5.9308 | Oxy9 (PSt7-10) | 2018-04-04 12:44 | default | 161.1802 | μmol/L | 26.3168 | °C | 1003 | hPa | Humid | 35 | 0 | 0 | 23.516 | 156637.686 | 284982.1899 | 34.3 | 55
111420 | 2018-04-09 16:24 | 5.9476 | Oxy9 (PSt7-10) | 2018-04-04 12:44 | default | 161.1787 | μmol/L | 26.3027 | °C | 1003 | hPa | Humid | 35 | 0 | 0 | 23.521 | 156627.7102 | 284973.9177 | 34.3 | 55
111431 | 2018-04-09 16:24 | 5.9665 | Oxy9 (PSt7-10) | 2018-04-04 12:44 | default | 161.1803 | μmol/L | 26.3139 | °C | 1003 | hPa | Humid | 35 | 0 | 0 | 23.517 | 156627.2947 | 284967.1468 | 34.3 | 55
111436 | 2018-04-09 16:25 | 5.9813 | Oxy9 (PSt7-10) | 2018-04-04 12:44 | default | 161.216 | μmol/L | 26.3063 | °C | 1003 | hPa | Humid | 35 | 0 | 0 | 23.517 | 156616.3401 | 284972.4444 | 34.3 | 55
111451 | 2018-04-09 16:25 | 5.998 | Oxy9 (PSt7-10) | 2018-04-04 12:44 | default | 161.2009 | μmol/L | 26.3153 | °C | 1003 | hPa | Humid | 35 | 0 | 0 | 23.515 | 156608.1748 | 284963.7467 | 34.3 | 55
111459 | 2018-04-09 16:25 | 6.0148 | Oxy9 (PSt7-10) | 2018-04-04 12:44 | default | 161.2236 | μmol/L | 26.3133 | °C | 1003 | hPa | Humid | 35 | 0 | 0 | 23.514 | 156608.2181 | 284958.1573 | 34.3 | 55
111469 | 2018-04-09 16:25 | 6.0308 | Oxy9 (PSt7-10) | 2018-04-04 12:44 | default | 161.238 | μmol/L | 26.3132 | °C | 1003 | hPa | Humid | 35 | 0 | 0 | 23.513 | 156603.4533 | 284960.5034 | 34.3 | 55
111481 | 2018-04-09 16:25 | 6.0474 | Oxy9 (PSt7-10) | 2018-04-04 12:44 | default | 161.2905 | μmol/L | 26.302 | °C | 1003 | hPa | Humid | 35 | 0 | 0 | 23.513 | 156600.661 | 284957.4052 | 34.3 | 55
111488 | 2018-04-09 16:25 | 6.0641 | Oxy9 (PSt7-10) | 2018-04-04 12:44 | default | 161.2187 | μmol/L | 26.3058 | °C | 1003 | hPa | Humid | 35 | 0 | 0 | 23.517 | 156603.1792 | 284968.3222 | 34.3 | 55
111502 | 2018-04-09 16:25 | 6.0814 | Oxy9 (PSt7-10) | 2018-04-04 12:44 | default | 161.1546 | μmol/L | 26.3194 | °C | 1003 | hPa | Humid | 35 | 0 | 0 | 23.517 | 156603.2039 | 284977.9453 | 34.3 | 55
111511 | 2018-04-09 16:25 | 6.0981 | Oxy9 (PSt7-10) | 2018-04-04 12:44 | default | 161.1693 | μmol/L | 26.3163 | °C | 1003 | hPa | Humid | 35 | 0 | 0 | 23.517 | 156592.8311 | 284960.2572 | 34.3 | 55
111523 | 2018-04-09 16:25 | 6.1141 | Oxy9 (PSt7-10) | 2018-04-04 12:44 | default | 161.1982 | μmol/L | 26.3159 | °C | 1003 | hPa | Humid | 35 | 0 | 0 | 23.515 | 156592.6824 | 284970.3272 | 34.3 | 55
111528 | 2018-04-09 16:25 | 6.1309 | Oxy9 (PSt7-10) | 2018-04-04 12:44 | default | 161.1934 | μmol/L | 26.314 | °C | 1003 | hPa | Humid | 35 | 0 | 0 | 23.516 | 156591.3911 | 284967.6923 | 34.3 | 55
111540 | 2018-04-09 16:25 | 6.1478 | Oxy9 (PSt7-10) | 2018-04-04 12:44 | default | 161.2656 | μmol/L | 26.3073 | °C | 1003 | hPa | Humid | 35 | 0 | 0 | 23.513 | 156579.2306 | 284964.9023 | 34.3 | 55
111546 | 2018-04-09 16:25 | 6.1647 | Oxy9 (PSt7-10) | 2018-04-04 12:44 | default | 161.25 | μmol/L | 26.3163 | °C | 1003 | hPa | Humid | 35 | 0 | 0 | 23.511 | 156582.494 | 284963.1623 | 34.3 | 55
111558 | 2018-04-09 16:25 | 6.1831 | Oxy9 (PSt7-10) | 2018-04-04 12:44 | default | 161.1705 | μmol/L | 26.3246 | °C | 1003 | hPa | Humid | 35 | 0 | 0 | 23.514 | 156582.5485 | 284971.1445 | 34.3 | 55
111566 | 2018-04-09 16:25 | 6.1979 | Oxy9 (PSt7-10) | 2018-04-04 12:44 | default | 161.2367 | μmol/L | 26.3163 | °C | 1003 | hPa | Humid | 35 | 0 | 0 | 23.512 | 156571.3273 | 284952.5987 | 34.3 | 55
111584 | 2018-04-09 16:25 | 6.2141 | Oxy9 (PSt7-10) | 2018-04-04 12:44 | default | 161.2305 | μmol/L | 26.3234 | °C | 1003 | hPa | Humid | 35 | 0 | 0 | 23.51 | 156564.3161 | 284943.2429 | 34.3 | 55
111593 | 2018-04-09 16:25 | 6.2307 | Oxy9 (PSt7-10) | 2018-04-04 12:44 | default | 161.2134 | μmol/L | 26.3155 | °C | 1003 | hPa | Humid | 35 | 0 | 0 | 23.514 | 156574.5782 | 284955.5354 | 34.3 | 55
111595 | 2018-04-09 16:25 | 6.2476 | Oxy9 (PSt7-10) | 2018-04-04 12:44 | default | 161.1748 | μmol/L | 26.3295 | °C | 1003 | hPa | Humid | 35 | 0 | 0 | 23.512 | 156565.3597 | 284953.5413 | 34.3 | 55
111612 | 2018-04-09 16:25 | 6.2647 | Oxy9 (PSt7-10) | 2018-04-04 12:44 | default | 161.2891 | μmol/L | 26.3138 | °C | 1003 | hPa | Humid | 35 | 0 | 0 | 23.509 | 156575.2516 | 284953.0045 | 34.3 | 55
111617 | 2018-04-09 16:25 | 6.2809 | Oxy9 (PSt7-10) | 2018-04-04 12:44 | default | 161.2366 | μmol/L | 26.3221 | °C | 1003 | hPa | Humid | 35 | 0 | 0 | 23.51 | 156567.2068 | 284950.8134 | 34.3 | 55
111630 | 2018-04-09 16:25 | 6.298 | Oxy9 (PSt7-10) | 2018-04-04 12:44 | default | 161.2704 | μmol/L | 26.3149 | °C | 1003 | hPa | Humid | 35 | 0 | 0 | 23.51 | 156576.212 | 284956.1057 | 34.3 | 55
111639 | 2018-04-09 16:25 | 6.3146 | Oxy9 (PSt7-10) | 2018-04-04 12:44 | default | 161.2642 | μmol/L | 26.3133 | °C | 1003 | hPa | Humid | 35 | 0 | 0 | 23.511 | 156573.1932 | 284957.6066 | 34.3 | 55
111650 | 2018-04-09 16:25 | 6.331 | Oxy9 (PSt7-10) | 2018-04-04 12:44 | default | 161.3073 | μmol/L | 26.3013 | °C | 1003 | hPa | Humid | 35 | 0 | 0 | 23.512 | 156560.7885 | 284955.7632 | 34.3 | 55
111655 | 2018-04-09 16:25 | 6.3535 | Oxy9 (PSt7-10) | 2018-04-04 12:44 | default | 161.2668 | μmol/L | 26.3214 | °C | 1003 | hPa | Humid | 35 | 0 | 0 | 23.508 | 156567.6152 | 284986.6758 | 34.3 | 55
111665 | 2018-04-09 16:25 | 6.3698 | Oxy9 (PSt7-10) | 2018-04-04 12:44 | default | 161.2663 | μmol/L | 26.3129 | °C | 1003 | hPa | Humid | 35 | 0 | 0 | 23.511 | 156549.1139 | 284958.7788 | 34.3 | 55
111677 | 2018-04-09 16:25 | 6.3814 | Oxy9 (PSt7-10) | 2018-04-04 12:44 | default | 161.2767 | μmol/L | 26.3136 | °C | 1003 | hPa | Humid | 35 | 0 | 0 | 23.51 | 156536.5936 | 284948.3017 | 34.3 | 55
111694 | 2018-04-09 16:25 | 6.3977 | Oxy9 (PSt7-10) | 2018-04-04 12:44 | default | 161.2548 | μmol/L | 26.3211 | °C | 1003 | hPa | Humid | 35 | 0 | 0 | 23.509 | 156538.292 | 284937.8097 | 34.3 | 55
111700 | 2018-04-09 16:25 | 6.4141 | Oxy9 (PSt7-10) | 2018-04-04 12:44 | default | 161.2685 | μmol/L | 26.3182 | °C | 1003 | hPa | Humid | 35 | 0 | 0 | 23.509 | 156537.9343 | 284951.9316 | 34.3 | 55
111713 | 2018-04-09 16:25 | 6.431 | Oxy9 (PSt7-10) | 2018-04-04 12:44 | default | 161.2465 | μmol/L | 26.3229 | °C | 1003 | hPa | Humid | 35 | 0 | 0 | 23.509 | 156537.2221 | 284952.2485 | 34.3 | 55
111715 | 2018-04-09 16:25 | 6.4478 | Oxy9 (PSt7-10) | 2018-04-04 12:44 | default | 161.2558 | μmol/L | 26.318 | °C | 1003 | hPa | Humid | 35 | 0 | 0 | 23.51 | 156532.6663 | 284946.7607 | 34.3 | 55
111732 | 2018-04-09 16:25 | 6.4643 | Oxy9 (PSt7-10) | 2018-04-04 12:44 | default | 161.2605 | μmol/L | 26.317 | °C | 1003 | hPa | Humid | 35 | 0 | 0 | 23.51 | 156540.0506 | 284945.1065 | 34.3 | 55
111736 | 2018-04-09 16:25 | 6.4814 | Oxy9 (PSt7-10) | 2018-04-04 12:44 | default | 161.2135 | μmol/L | 26.3212 | °C | 1003 | hPa | Humid | 35 | 0 | 0 | 23.512 | 156533.796 | 284952.3363 | 34.3 | 55
111752 | 2018-04-09 16:25 | 6.4981 | Oxy9 (PSt7-10) | 2018-04-04 12:44 | default | 161.2704 | μmol/L | 26.3149 | °C | 1003 | hPa | Humid | 35 | 0 | 0 | 23.51 | 156536.9834 | 284950.1728 | 34.3 | 55
111756 | 2018-04-09 16:25 | 6.5141 | Oxy9 (PSt7-10) | 2018-04-04 12:44 | default | 161.349 | μmol/L | 26.3068 | °C | 1003 | hPa | Humid | 35 | 0 | 0 | 23.507 | 156532.3771 | 284946.1211 | 34.3 | 55
111765 | 2018-04-09 16:25 | 6.5314 | Oxy9 (PSt7-10) | 2018-04-04 12:44 | default | 161.292 | μmol/L | 26.3189 | °C | 1003 | hPa | Humid | 35 | 0 | 0 | 23.507 | 156531.3991 | 284950.499 | 34.3 | 55
111778 | 2018-04-09 16:25 | 6.5481 | Oxy9 (PSt7-10) | 2018-04-04 12:44 | default | 161.2671 | μmol/L | 26.3127 | °C | 1003 | hPa | Humid | 35 | 0 | 0 | 23.511 | 156519.4113 | 284945.8911 | 34.3 | 55
111789 | 2018-04-09 16:25 | 6.5646 | Oxy9 (PSt7-10) | 2018-04-04 12:44 | default | 161.2781 | μmol/L | 26.3133 | °C | 1003 | hPa | Humid | 35 | 0 | 0 | 23.51 | 156518.9244 | 284938.2627 | 34.3 | 55
111797 | 2018-04-09 16:25 | 6.5808 | Oxy9 (PSt7-10) | 2018-04-04 12:44 | default | 161.2869 | μmol/L | 26.32 | °C | 1003 | hPa | Humid | 35 | 0 | 0 | 23.507 | 156515.6415 | 284943.2022 | 34.3 | 55
111813 | 2018-04-09 16:25 | 6.5976 | Oxy9 (PSt7-10) | 2018-04-04 12:44 | default | 161.3066 | μmol/L | 26.3158 | °C | 1003 | hPa | Humid | 35 | 0 | 0 | 23.507 | 156508.4466 | 284943.6555 | 34.3 | 55
111820 | 2018-04-09 16:25 | 6.6144 | Oxy9 (PSt7-10) | 2018-04-04 12:44 | default | 161.3498 | μmol/L | 26.3095 | °C | 1003 | hPa | Humid | 35 | 0 | 0 | 23.506 | 156511.0677 | 284951.6961 | 34.3 | 55
111829 | 2018-04-09 16:25 | 6.6309 | Oxy9 (PSt7-10) | 2018-04-04 12:44 | default | 161.3153 | μmol/L | 26.3197 | °C | 1003 | hPa | Humid | 35 | 0 | 0 | 23.505 | 156516.0516 | 284940.758 | 34.3 | 55
111842 | 2018-04-09 16:25 | 6.6477 | Oxy9 (PSt7-10) | 2018-04-04 12:44 | default | 161.3215 | μmol/L | 26.3184 | °C | 1003 | hPa | Humid | 35 | 0 | 0 | 23.505 | 156509.3173 | 284935.2643 | 34.3 | 55
111854 | 2018-04-09 16:25 | 6.6639 | Oxy9 (PSt7-10) | 2018-04-04 12:44 | default | 161.3504 | μmol/L | 26.318 | °C | 1003 | hPa | Humid | 35 | 0 | 0 | 23.503 | 156515.7374 | 284940.761 | 34.3 | 55
111857 | 2018-04-09 16:25 | 6.6812 | Oxy9 (PSt7-10) | 2018-04-04 12:44 | default | 161.4358 | μmol/L | 26.2941 | °C | 1003 | hPa | Humid | 35 | 0 | 0 | 23.505 | 156505.4012 | 284951.5234 | 34.3 | 55
111866 | 2018-04-09 16:25 | 6.6981 | Oxy9 (PSt7-10) | 2018-04-04 12:44 | default | 161.3416 | μmol/L | 26.3113 | °C | 1003 | hPa | Humid | 35 | 0 | 0 | 23.506 | 156500.5022 | 284941.9803 | 34.3 | 55
111876 | 2018-04-09 16:25 | 6.7143 | Oxy9 (PSt7-10) | 2018-04-04 12:44 | default | 161.2091 | μmol/L | 26.3366 | °C | 1003 | hPa | Humid | 35 | 0 | 0 | 23.507 | 156501.468 | 284942.8465 | 34.3 | 55
111891 | 2018-04-09 16:25 | 6.7307 | Oxy9 (PSt7-10) | 2018-04-04 12:44 | default | 161.2616 | μmol/L | 26.3369 | °C | 1003 | hPa | Humid | 35 | 0 | 0 | 23.503 | 156502.6919 | 284943.4737 | 34.3 | 55
111900 | 2018-04-09 16:25 | 6.748 | Oxy9 (PSt7-10) | 2018-04-04 12:44 | default | 161.3909 | μmol/L | 26.3152 | °C | 1003 | hPa | Humid | 35 | 0 | 0 | 23.501 | 156499.2579 | 284955.1717 | 34.3 | 55
111913 | 2018-04-09 16:25 | 6.7648 | Oxy9 (PSt7-10) | 2018-04-04 12:44 | default | 161.2811 | μmol/L | 26.3155 | °C | 1003 | hPa | Humid | 35 | 0 | 0 | 23.509 | 156498.8249 | 284951.7801 | 34.3 | 55
111920 | 2018-04-09 16:25 | 6.7813 | Oxy9 (PSt7-10) | 2018-04-04 12:44 | default | 161.3058 | μmol/L | 26.3246 | °C | 1003 | hPa | Humid | 35 | 0 | 0 | 23.504 | 156487.093 | 284950.8228 | 34.3 | 55
111929 | 2018-04-09 16:25 | 6.7978 | Oxy9 (PSt7-10) | 2018-04-04 12:44 | default | 161.324 | μmol/L | 26.3236 | °C | 1003 | hPa | Humid | 35 | 0 | 0 | 23.503 | 156486.9896 | 284948.3353 | 34.3 | 55
111939 | 2018-04-09 16:25 | 6.814 | Oxy9 (PSt7-10) | 2018-04-04 12:44 | default | 161.2825 | μmol/L | 26.3296 | °C | 1003 | hPa | Humid | 35 | 0 | 0 | 23.504 | 156485.3208 | 284966.1975 | 34.3 | 55
111948 | 2018-04-09 16:25 | 6.8309 | Oxy9 (PSt7-10) | 2018-04-04 12:44 | default | 161.3613 | μmol/L | 26.3186 | °C | 1003 | hPa | Humid | 35 | 0 | 0 | 23.502 | 156494.1408 | 284957.1442 | 34.3 | 55
111958 | 2018-04-09 16:25 | 6.848 | Oxy9 (PSt7-10) | 2018-04-04 12:44 | default | 161.3581 | μmol/L | 26.3135 | °C | 1003 | hPa | Humid | 35 | 0 | 0 | 23.504 | 156487.9993 | 284962.944 | 34.3 | 55
111966 | 2018-04-09 16:25 | 6.8643 | Oxy9 (PSt7-10) | 2018-04-04 12:44 | default | 161.361 | μmol/L | 26.3158 | °C | 1003 | hPa | Humid | 35 | 0 | 0 | 23.503 | 156472.6364 | 284943.7767 | 34.3 | 55
111982 | 2018-04-09 16:25 | 6.8807 | Oxy9 (PSt7-10) | 2018-04-04 12:44 | default | 161.2663 | μmol/L | 26.3302 | °C | 1003 | hPa | Humid | 35 | 0 | 0 | 23.505 | 156473.8128 | 284944.4184 | 34.3 | 55
111989 | 2018-04-09 16:25 | 6.8977 | Oxy9 (PSt7-10) | 2018-04-04 12:44 | default | 161.2743 | μmol/L | 26.3284 | °C | 1003 | hPa | Humid | 35 | 0 | 0 | 23.505 | 156476.544 | 284960.4281 | 34.3 | 55
112000 | 2018-04-09 16:25 | 6.9144 | Oxy9 (PSt7-10) | 2018-04-04 12:44 | default | 161.3527 | μmol/L | 26.3147 | °C | 1003 | hPa | Humid | 35 | 0 | 0 | 23.504 | 156467.8401 | 284949.8027 | 34.3 | 55
112013 | 2018-04-09 16:25 | 6.9309 | Oxy9 (PSt7-10) | 2018-04-04 12:44 | default | 161.4247 | μmol/L | 26.3138 | °C | 1003 | hPa | Humid | 35 | 0 | 0 | 23.499 | 156461.5273 | 284944.8447 | 34.3 | 55
112016 | 2018-04-09 16:25 | 6.9477 | Oxy9 (PSt7-10) | 2018-04-04 12:44 | default | 161.3546 | μmol/L | 26.32 | °C | 1003 | hPa | Humid | 35 | 0 | 0 | 23.502 | 156461.9105 | 284945.9189 | 34.3 | 55
112031 | 2018-04-09 16:25 | 6.9646 | Oxy9 (PSt7-10) | 2018-04-04 12:44 | default | 161.3344 | μmol/L | 26.3243 | °C | 1003 | hPa | Humid | 35 | 0 | 0 | 23.502 | 156470.4652 | 284952.3502 | 34.3 | 55
112036 | 2018-04-09 16:26 | 6.9807 | Oxy9 (PSt7-10) | 2018-04-04 12:44 | default | 161.4149 | μmol/L | 26.313 | °C | 1003 | hPa | Humid | 35 | 0 | 0 | 23.5 | 156456.6668 | 284939.2789 | 34.3 | 55
112047 | 2018-04-09 16:26 | 6.9975 | Oxy9 (PSt7-10) | 2018-04-04 12:44 | default | 161.3701 | μmol/L | 26.3139 | °C | 1003 | hPa | Humid | 35 | 0 | 0 | 23.503 | 156460.1187 | 284945.2309 | 34.3 | 55
112062 | 2018-04-09 16:26 | 7.0149 | Oxy9 (PSt7-10) | 2018-04-04 12:44 | default | 161.4198 | μmol/L | 26.3091 | °C | 1003 | hPa | Humid | 35 | 0 | 0 | 23.501 | 156453.5135 | 284942.8234 | 34.3 | 55
112070 | 2018-04-09 16:26 | 7.0311 | Oxy9 (PSt7-10) | 2018-04-04 12:44 | default | 161.3729 | μmol/L | 26.3248 | °C | 1003 | hPa | Humid | 35 | 0 | 0 | 23.499 | 156455.3491 | 284951.27 | 34.3 | 55
112081 | 2018-04-09 16:26 | 7.0477 | Oxy9 (PSt7-10) | 2018-04-04 12:44 | default | 161.3173 | μmol/L | 26.3337 | °C | 1003 | hPa | Humid | 35 | 0 | 0 | 23.5 | 156441.2536 | 284943.1156 | 34.3 | 55
112094 | 2018-04-09 16:26 | 7.0644 | Oxy9 (PSt7-10) | 2018-04-04 12:44 | default | 161.3943 | μmol/L | 26.3288 | °C | 1003 | hPa | Humid | 35 | 0 | 0 | 23.496 | 156447.9951 | 284942.9874 | 34.3 | 55
112100 | 2018-04-09 16:26 | 7.0807 | Oxy9 (PSt7-10) | 2018-04-04 12:44 | default | 161.4197 | μmol/L | 26.3177 | °C | 1003 | hPa | Humid | 35 | 0 | 0 | 23.498 | 156452.5045 | 284938.9278 | 34.3 | 55
112114 | 2018-04-09 16:26 | 7.0975 | Oxy9 (PSt7-10) | 2018-04-04 12:44 | default | 161.397 | μmol/L | 26.3197 | °C | 1003 | hPa | Humid | 35 | 0 | 0 | 23.499 | 156450.6386 | 284933.7507 | 34.3 | 55
112116 | 2018-04-09 16:26 | 7.1141 | Oxy9 (PSt7-10) | 2018-04-04 12:44 | default | 161.3587 | μmol/L | 26.3249 | °C | 1003 | hPa | Humid | 35 | 0 | 0 | 23.5 | 156440.5682 | 284940.3425 | 34.3 | 55
112133 | 2018-04-09 16:26 | 7.1311 | Oxy9 (PSt7-10) | 2018-04-04 12:44 | default | 161.4444 | μmol/L | 26.3124 | °C | 1003 | hPa | Humid | 35 | 0 | 0 | 23.498 | 156430.6998 | 284941.9883 | 34.3 | 55
112140 | 2018-04-09 16:26 | 7.1481 | Oxy9 (PSt7-10) | 2018-04-04 12:44 | default | 161.3799 | μmol/L | 26.329 | °C | 1003 | hPa | Humid | 35 | 0 | 0 | 23.497 | 156445.4501 | 284950.4638 | 34.3 | 55
112150 | 2018-04-09 16:26 | 7.1643 | Oxy9 (PSt7-10) | 2018-04-04 12:44 | default | 161.3597 | μmol/L | 26.3247 | °C | 1003 | hPa | Humid | 35 | 0 | 0 | 23.5 | 156430.4974 | 284940.8492 | 34.3 | 55
112158 | 2018-04-09 16:26 | 7.1812 | Oxy9 (PSt7-10) | 2018-04-04 12:44 | default | 161.4115 | μmol/L | 26.3223 | °C | 1003 | hPa | Humid | 35 | 0 | 0 | 23.497 | 156432.3799 | 284941.5192 | 34.3 | 55
112168 | 2018-04-09 16:26 | 7.1981 | Oxy9 (PSt7-10) | 2018-04-04 12:44 | default | 161.4033 | μmol/L | 26.3327 | °C | 1003 | hPa | Humid | 35 | 0 | 0 | 23.494 | 156429.4554 | 284937.6106 | 34.3 | 55
112182 | 2018-04-09 16:26 | 7.2146 | Oxy9 (PSt7-10) | 2018-04-04 12:44 | default | 161.3929 | μmol/L | 26.3205 | °C | 1003 | hPa | Humid | 35 | 0 | 0 | 23.499 | 156422.3078 | 284933.6617 | 34.3 | 55
112188 | 2018-04-09 16:26 | 7.231 | Oxy9 (PSt7-10) | 2018-04-04 12:44 | default | 161.4061 | μmol/L | 26.3263 | °C | 1003 | hPa | Humid | 35 | 0 | 0 | 23.496 | 156428.9513 | 284934.1131 | 34.3 | 55
112199 | 2018-04-09 16:26 | 7.2474 | Oxy9 (PSt7-10) | 2018-04-04 12:44 | default | 161.4075 | μmol/L | 26.3232 | °C | 1003 | hPa | Humid | 35 | 0 | 0 | 23.497 | 156420.5784 | 284944.4744 | 34.3 | 55
112205 | 2018-04-09 16:26 | 7.2639 | Oxy9 (PSt7-10) | 2018-04-04 12:44 | default | 161.3585 | μmol/L | 26.3278 | °C | 1003 | hPa | Humid | 35 | 0 | 0 | 23.499 | 156422.6046 | 284940.4462 | 34.3 | 55
112216 | 2018-04-09 16:26 | 7.2817 | Oxy9 (PSt7-10) | 2018-04-04 12:44 | default | 161.3979 | μmol/L | 26.3252 | °C | 1003 | hPa | Humid | 35 | 0 | 0 | 23.497 | 156413.1648 | 284946.5024 | 34.3 | 55
112227 | 2018-04-09 16:26 | 7.2974 | Oxy9 (PSt7-10) | 2018-04-04 12:44 | default | 161.456 | μmol/L | 26.3186 | °C | 1003 | hPa | Humid | 35 | 0 | 0 | 23.495 | 156409.5868 | 284926.9462 | 34.3 | 55
112235 | 2018-04-09 16:26 | 7.3147 | Oxy9 (PSt7-10) | 2018-04-04 12:44 | default | 161.4574 | μmol/L | 26.3183 | °C | 1003 | hPa | Humid | 35 | 0 | 0 | 23.495 | 156406.2877 | 284937.9172 | 34.3 | 55
112245 | 2018-04-09 16:26 | 7.3308 | Oxy9 (PSt7-10) | 2018-04-04 12:44 | default | 161.4666 | μmol/L | 26.325 | °C | 1003 | hPa | Humid | 35 | 0 | 0 | 23.492 | 156406.7884 | 284938.3386 | 34.3 | 55
112260 | 2018-04-09 16:26 | 7.3476 | Oxy9 (PSt7-10) | 2018-04-04 12:44 | default | 161.3973 | μmol/L | 26.3311 | °C | 1003 | hPa | Humid | 35 | 0 | 0 | 23.495 | 156410.1211 | 284947.42 | 34.3 | 55
112271 | 2018-04-09 16:26 | 7.3641 | Oxy9 (PSt7-10) | 2018-04-04 12:44 | default | 161.439 | μmol/L | 26.3222 | °C | 1003 | hPa | Humid | 35 | 0 | 0 | 23.495 | 156402.6802 | 284939.6178 | 34.3 | 55
112284 | 2018-04-09 16:26 | 7.3823 | Oxy9 (PSt7-10) | 2018-04-04 12:44 | default | 161.3816 | μmol/L | 26.3373 | °C | 1003 | hPa | Humid | 35 | 0 | 0 | 23.494 | 156401.733 | 284945.7318 | 34.3 | 55
112292 | 2018-04-09 16:26 | 7.3976 | Oxy9 (PSt7-10) | 2018-04-04 12:44 | default | 161.5146 | μmol/L | 26.3148 | °C | 1003 | hPa | Humid | 35 | 0 | 0 | 23.492 | 156406.3025 | 284936.0426 | 34.3 | 55
112302 | 2018-04-09 16:26 | 7.4152 | Oxy9 (PSt7-10) | 2018-04-04 12:44 | default | 161.5014 | μmol/L | 26.3176 | °C | 1003 | hPa | Humid | 35 | 0 | 0 | 23.492 | 156388.2275 | 284943.5962 | 34.3 | 55
112306 | 2018-04-09 16:26 | 7.4313 | Oxy9 (PSt7-10) | 2018-04-04 12:44 | default | 161.4306 | μmol/L | 26.324 | °C | 1003 | hPa | Humid | 35 | 0 | 0 | 23.495 | 156383.3526 | 284946.5242 | 34.3 | 55
112323 | 2018-04-09 16:26 | 7.4476 | Oxy9 (PSt7-10) | 2018-04-04 12:44 | default | 161.3906 | μmol/L | 26.3354 | °C | 1003 | hPa | Humid | 35 | 0 | 0 | 23.494 | 156395.7161 | 284940.0382 | 34.3 | 55
112326 | 2018-04-09 16:26 | 7.4642 | Oxy9 (PSt7-10) | 2018-04-04 12:44 | default | 161.4642 | μmol/L | 26.3255 | °C | 1003 | hPa | Humid | 35 | 0 | 0 | 23.492 | 156384.116 | 284944.5218 | 34.3 | 55
112339 | 2018-04-09 16:26 | 7.4815 | Oxy9 (PSt7-10) | 2018-04-04 12:44 | default | 161.5074 | μmol/L | 26.3135 | °C | 1003 | hPa | Humid | 35 | 0 | 0 | 23.493 | 156394.8544 | 284947.0857 | 34.3 | 55
112349 | 2018-04-09 16:26 | 7.4977 | Oxy9 (PSt7-10) | 2018-04-04 12:44 | default | 161.4474 | μmol/L | 26.332 | °C | 1003 | hPa | Humid | 35 | 0 | 0 | 23.491 | 156388.8482 | 284947.1992 | 34.3 | 55
112362 | 2018-04-09 16:26 | 7.5148 | Oxy9 (PSt7-10) | 2018-04-04 12:44 | default | 161.4225 | μmol/L | 26.3344 | °C | 1003 | hPa | Humid | 35 | 0 | 0 | 23.492 | 156373.5212 | 284948.8841 | 34.3 | 55
112367 | 2018-04-09 16:26 | 7.5307 | Oxy9 (PSt7-10) | 2018-04-04 12:44 | default | 161.461 | μmol/L | 26.3291 | °C | 1003 | hPa | Humid | 35 | 0 | 0 | 23.491 | 156374.5445 | 284938.5723 | 34.3 | 55
112376 | 2018-04-09 16:26 | 7.5481 | Oxy9 (PSt7-10) | 2018-04-04 12:44 | default | 161.4547 | μmol/L | 26.3218 | °C | 1003 | hPa | Humid | 35 | 0 | 0 | 23.494 | 156371.962 | 284943.9899 | 34.3 | 55
112387 | 2018-04-09 16:26 | 7.5647 | Oxy9 (PSt7-10) | 2018-04-04 12:44 | default | 161.4443 | μmol/L | 26.3269 | °C | 1003 | hPa | Humid | 35 | 0 | 0 | 23.493 | 156376.5224 | 284938.6103 | 34.3 | 55
112401 | 2018-04-09 16:26 | 7.5814 | Oxy9 (PSt7-10) | 2018-04-04 12:44 | default | 161.5264 | μmol/L | 26.3209 | °C | 1003 | hPa | Humid | 35 | 0 | 0 | 23.489 | 156370.7921 | 284946.4667 | 34.3 | 55
112408 | 2018-04-09 16:26 | 7.5984 | Oxy9 (PSt7-10) | 2018-04-04 12:44 | default | 161.5307 | μmol/L | 26.3258 | °C | 1003 | hPa | Humid | 35 | 0 | 0 | 23.487 | 156364.3345 | 284940.5735 | 34.3 | 55
112423 | 2018-04-09 16:26 | 7.6326 | Oxy9 (PSt7-10) | 2018-04-04 12:44 | default | 161.5577 | μmol/L | 26.3143 | °C | 1003 | hPa | Humid | 35 | 0 | 0 | 23.489 | 156391.6944 | 284975.7271 | 34.3 | 55
112434 | 2018-04-09 16:26 | 7.634 | Oxy9 (PSt7-10) | 2018-04-04 12:44 | default | 161.5305 | μmol/L | 26.3143 | °C | 1003 | hPa | Humid | 35 | 0 | 0 | 23.491 | 156334.2502 | 284900.8238 | 34.3 | 55
112436 | 2018-04-09 16:26 | 7.6599 | Oxy9 (PSt7-10) | 2018-04-04 12:44 | default | 161.4127 | μmol/L | 26.3393 | °C | 1003 | hPa | Humid | 35 | 0 | 0 | 23.491 | 156371.1828 | 284951.7955 | 34.3 | 55
112446 | 2018-04-09 16:26 | 7.6679 | Oxy9 (PSt7-10) | 2018-04-04 12:44 | default | 161.4127 | μmol/L | 26.3393 | °C | 1003 | hPa | Humid | 35 | 0 | 0 | 23.491 | 156330.1815 | 284914.3544 | 34.3 | 55
112462 | 2018-04-09 16:26 | 7.6875 | Oxy9 (PSt7-10) | 2018-04-04 12:44 | default | 161.4073 | μmol/L | 26.3433 | °C | 1003 | hPa | Humid | 35 | 0 | 0 | 23.49 | 156349.7033 | 284932.8949 | 34.3 | 55
112467 | 2018-04-09 16:26 | 7.6992 | Oxy9 (PSt7-10) | 2018-04-04 12:44 | default | 161.4497 | μmol/L | 26.3372 | °C | 1003 | hPa | Humid | 35 | 0 | 0 | 23.489 | 156322.128 | 284909.4855 | 34.3 | 55
112483 | 2018-04-09 16:26 | 7.714 | Oxy9 (PSt7-10) | 2018-04-04 12:44 | default | 161.4633 | μmol/L | 26.3343 | °C | 1003 | hPa | Humid | 35 | 0 | 0 | 23.489 | 156334.944 | 284912.2852 | 34.3 | 55
112485 | 2018-04-09 16:26 | 7.7308 | Oxy9 (PSt7-10) | 2018-04-04 12:44 | default | 161.4842 | μmol/L | 26.3357 | °C | 1003 | hPa | Humid | 35 | 0 | 0 | 23.487 | 156332.8988 | 284902.4702 | 34.3 | 55
112495 | 2018-04-09 16:26 | 7.7478 | Oxy9 (PSt7-10) | 2018-04-04 12:44 | default | 161.423 | μmol/L | 26.3429 | °C | 1003 | hPa | Humid | 35 | 0 | 0 | 23.489 | 156338.6692 | 284914.3461 | 34.3 | 55
112512 | 2018-04-09 16:26 | 7.7642 | Oxy9 (PSt7-10) | 2018-04-04 12:44 | default | 161.516 | μmol/L | 26.3318 | °C | 1003 | hPa | Humid | 35 | 0 | 0 | 23.486 | 156339.7309 | 284919.6738 | 34.3 | 55
112519 | 2018-04-09 16:26 | 7.7815 | Oxy9 (PSt7-10) | 2018-04-04 12:44 | default | 161.4246 | μmol/L | 26.3397 | °C | 1003 | hPa | Humid | 35 | 0 | 0 | 23.49 | 156333.6416 | 284928.7722 | 34.3 | 55
112527 | 2018-04-09 16:26 | 7.7975 | Oxy9 (PSt7-10) | 2018-04-04 12:44 | default | 161.4348 | μmol/L | 26.3404 | °C | 1003 | hPa | Humid | 35 | 0 | 0 | 23.489 | 156330.6877 | 284921.5503 | 34.3 | 55
112536 | 2018-04-09 16:26 | 7.8145 | Oxy9 (PSt7-10) | 2018-04-04 12:44 | default | 161.4295 | μmol/L | 26.3473 | °C | 1003 | hPa | Humid | 35 | 0 | 0 | 23.487 | 156316.9206 | 284926.6024 | 34.3 | 55
112550 | 2018-04-09 16:26 | 7.8308 | Oxy9 (PSt7-10) | 2018-04-04 12:44 | default | 161.4961 | μmol/L | 26.336 | °C | 1003 | hPa | Humid | 35 | 0 | 0 | 23.486 | 156329.3789 | 284939.2923 | 34.3 | 55
112558 | 2018-04-09 16:26 | 7.8477 | Oxy9 (PSt7-10) | 2018-04-04 12:44 | default | 161.4652 | μmol/L | 26.3426 | °C | 1003 | hPa | Humid | 35 | 0 | 0 | 23.486 | 156319.6601 | 284924.4732 | 34.3 | 55
112572 | 2018-04-09 16:26 | 7.8656 | Oxy9 (PSt7-10) | 2018-04-04 12:44 | default | 161.5881 | μmol/L | 26.3222 | °C | 1003 | hPa | Humid | 35 | 0 | 0 | 23.484 | 156326.8471 | 284919.5582 | 34.3 | 55
112583 | 2018-04-09 16:26 | 7.8811 | Oxy9 (PSt7-10) | 2018-04-04 12:44 | default | 161.5471 | μmol/L | 26.3252 | °C | 1003 | hPa | Humid | 35 | 0 | 0 | 23.486 | 156317.8931 | 284930.4984 | 34.3 | 55
112594 | 2018-04-09 16:26 | 7.8976 | Oxy9 (PSt7-10) | 2018-04-04 12:44 | default | 161.5473 | μmol/L | 26.328 | °C | 1003 | hPa | Humid | 35 | 0 | 0 | 23.485 | 156319.4848 | 284932.4159 | 34.3 | 55
112598 | 2018-04-09 16:26 | 7.9141 | Oxy9 (PSt7-10) | 2018-04-04 12:44 | default | 161.4961 | μmol/L | 26.3331 | °C | 1003 | hPa | Humid | 35 | 0 | 0 | 23.487 | 156317.682 | 284926.2989 | 34.3 | 55
112608 | 2018-04-09 16:26 | 7.9311 | Oxy9 (PSt7-10) | 2018-04-04 12:44 | default | 161.5691 | μmol/L | 26.3205 | °C | 1003 | hPa | Humid | 35 | 0 | 0 | 23.486 | 156313.7659 | 284940.7138 | 34.3 | 55
112621 | 2018-04-09 16:26 | 7.9474 | Oxy9 (PSt7-10) | 2018-04-04 12:44 | default | 161.5456 | μmol/L | 26.3226 | °C | 1003 | hPa | Humid | 35 | 0 | 0 | 23.487 | 156313.0323 | 284928.4661 | 34.3 | 55
112630 | 2018-04-09 16:26 | 7.9648 | Oxy9 (PSt7-10) | 2018-04-04 12:44 | default | 161.5895 | μmol/L | 26.3248 | °C | 1003 | hPa | Humid | 35 | 0 | 0 | 23.483 | 156313.0686 | 284926.5832 | 34.3 | 55
112640 | 2018-04-09 16:27 | 7.9815 | Oxy9 (PSt7-10) | 2018-04-04 12:44 | default | 161.5854 | μmol/L | 26.3257 | °C | 1003 | hPa | Humid | 35 | 0 | 0 | 23.483 | 156304.1725 | 284921.0098 | 34.3 | 55
112647 | 2018-04-09 16:27 | 7.9977 | Oxy9 (PSt7-10) | 2018-04-04 12:44 | default | 161.5265 | μmol/L | 26.3324 | °C | 1003 | hPa | Humid | 35 | 0 | 0 | 23.485 | 156291.5059 | 284915.7802 | 34.3 | 55
112655 | 2018-04-09 16:27 | 8.0144 | Oxy9 (PSt7-10) | 2018-04-04 12:44 | default | 161.48 | μmol/L | 26.3452 | °C | 1003 | hPa | Humid | 35 | 0 | 0 | 23.484 | 156302.6568 | 284927.0707 | 34.3 | 55
112668 | 2018-04-09 16:27 | 8.0311 | Oxy9 (PSt7-10) | 2018-04-04 12:44 | default | 161.5346 | μmol/L | 26.3365 | °C | 1003 | hPa | Humid | 35 | 0 | 0 | 23.483 | 156296.5961 | 284930.7017 | 34.3 | 55
112677 | 2018-04-09 16:27 | 8.0475 | Oxy9 (PSt7-10) | 2018-04-04 12:44 | default | 161.4659 | μmol/L | 26.3482 | °C | 1003 | hPa | Humid | 35 | 0 | 0 | 23.484 | 156302.0189 | 284923.8403 | 34.3 | 55
112686 | 2018-04-09 16:27 | 8.0645 | Oxy9 (PSt7-10) | 2018-04-04 12:44 | default | 161.4208 | μmol/L | 26.3549 | °C | 1003 | hPa | Humid | 35 | 0 | 0 | 23.485 | 156293.8011 | 284929.4501 | 34.3 | 55
112702 | 2018-04-09 16:27 | 8.0816 | Oxy9 (PSt7-10) | 2018-04-04 12:44 | default | 161.5224 | μmol/L | 26.3419 | °C | 1003 | hPa | Humid | 35 | 0 | 0 | 23.482 | 156297.1906 | 284931.1601 | 34.3 | 55
112711 | 2018-04-09 16:27 | 8.0986 | Oxy9 (PSt7-10) | 2018-04-04 12:44 | default | 161.5471 | μmol/L | 26.3309 | °C | 1003 | hPa | Humid | 35 | 0 | 0 | 23.484 | 156297.651 | 284938.2161 | 34.3 | 55
112718 | 2018-04-09 16:27 | 8.1142 | Oxy9 (PSt7-10) | 2018-04-04 12:44 | default | 161.5268 | μmol/L | 26.341 | °C | 1003 | hPa | Humid | 35 | 0 | 0 | 23.482 | 156288.628 | 284933.9564 | 34.3 | 55
112728 | 2018-04-09 16:27 | 8.1311 | Oxy9 (PSt7-10) | 2018-04-04 12:44 | default | 161.5564 | μmol/L | 26.3347 | °C | 1003 | hPa | Humid | 35 | 0 | 0 | 23.482 | 156282.5577 | 284925.4584 | 34.3 | 55
112740 | 2018-04-09 16:27 | 8.1484 | Oxy9 (PSt7-10) | 2018-04-04 12:44 | default | 161.5369 | μmol/L | 26.3331 | °C | 1003 | hPa | Humid | 35 | 0 | 0 | 23.484 | 156282.4925 | 284934.1203 | 34.3 | 55
112749 | 2018-04-09 16:27 | 8.1641 | Oxy9 (PSt7-10) | 2018-04-04 12:44 | default | 161.5716 | μmol/L | 26.3344 | °C | 1003 | hPa | Humid | 35 | 0 | 0 | 23.481 | 156278.4877 | 284926.3858 | 34.3 | 55
112761 | 2018-04-09 16:27 | 8.1815 | Oxy9 (PSt7-10) | 2018-04-04 12:44 | default | 161.6094 | μmol/L | 26.3292 | °C | 1003 | hPa | Humid | 35 | 0 | 0 | 23.48 | 156282.1033 | 284933.1087 | 34.3 | 55
112772 | 2018-04-09 16:27 | 8.1974 | Oxy9 (PSt7-10) | 2018-04-04 12:44 | default | 161.5508 | μmol/L | 26.3388 | °C | 1003 | hPa | Humid | 35 | 0 | 0 | 23.481 | 156275.7819 | 284922.0471 | 34.3 | 55
112780 | 2018-04-09 16:27 | 8.2141 | Oxy9 (PSt7-10) | 2018-04-04 12:44 | default | 161.5273 | μmol/L | 26.3495 | °C | 1003 | hPa | Humid | 35 | 0 | 0 | 23.479 | 156264.1218 | 284925.6069 | 34.3 | 55
112792 | 2018-04-09 16:27 | 8.2307 | Oxy9 (PSt7-10) | 2018-04-04 12:44 | default | 161.6127 | μmol/L | 26.3285 | °C | 1003 | hPa | Humid | 35 | 0 | 0 | 23.48 | 156270.0168 | 284930.4535 | 34.3 | 55
112798 | 2018-04-09 16:27 | 8.2476 | Oxy9 (PSt7-10) | 2018-04-04 12:44 | default | 161.6118 | μmol/L | 26.3287 | °C | 1003 | hPa | Humid | 35 | 0 | 0 | 23.48 | 156276.3362 | 284920.9984 | 34.3 | 55
112811 | 2018-04-09 16:27 | 8.264 | Oxy9 (PSt7-10) | 2018-04-04 12:44 | default | 161.6182 | μmol/L | 26.3274 | °C | 1003 | hPa | Humid | 35 | 0 | 0 | 23.48 | 156263.8986 | 284934.7473 | 34.3 | 55
112816 | 2018-04-09 16:27 | 8.2811 | Oxy9 (PSt7-10) | 2018-04-04 12:44 | default | 161.6426 | μmol/L | 26.3308 | °C | 1003 | hPa | Humid | 35 | 0 | 0 | 23.477 | 156254.6553 | 284922.5592 | 34.3 | 55
112828 | 2018-04-09 16:27 | 8.2975 | Oxy9 (PSt7-10) | 2018-04-04 12:44 | default | 161.6458 | μmol/L | 26.3157 | °C | 1003 | hPa | Humid | 35 | 0 | 0 | 23.482 | 156260.4596 | 284927.6449 | 34.3 | 55
112842 | 2018-04-09 16:27 | 8.314 | Oxy9 (PSt7-10) | 2018-04-04 12:44 | default | 161.4855 | μmol/L | 26.3555 | °C | 1003 | hPa | Humid | 35 | 0 | 0 | 23.48 | 156258.0212 | 284915.9671 | 34.3 | 55
112846 | 2018-04-09 16:27 | 8.3312 | Oxy9 (PSt7-10) | 2018-04-04 12:44 | default | 161.516 | μmol/L | 26.349 | °C | 1003 | hPa | Humid | 35 | 0 | 0 | 23.48 | 156251.6615 | 284913.0057 | 34.3 | 55
112855 | 2018-04-09 16:27 | 8.3476 | Oxy9 (PSt7-10) | 2018-04-04 12:44 | default | 161.5545 | μmol/L | 26.3409 | °C | 1003 | hPa | Humid | 35 | 0 | 0 | 23.48 | 156250.4441 | 284909.5314 | 34.3 | 55
112869 | 2018-04-09 16:27 | 8.3642 | Oxy9 (PSt7-10) | 2018-04-04 12:44 | default | 161.5583 | μmol/L | 26.3429 | °C | 1003 | hPa | Humid | 35 | 0 | 0 | 23.479 | 156249.7057 | 284918.1105 | 34.3 | 55
112875 | 2018-04-09 16:27 | 8.3815 | Oxy9 (PSt7-10) | 2018-04-04 12:44 | default | 161.6092 | μmol/L | 26.3379 | °C | 1003 | hPa | Humid | 35 | 0 | 0 | 23.477 | 156248.1046 | 284924.0888 | 34.3 | 55
112888 | 2018-04-09 16:27 | 8.3978 | Oxy9 (PSt7-10) | 2018-04-04 12:44 | default | 161.6083 | μmol/L | 26.341 | °C | 1003 | hPa | Humid | 35 | 0 | 0 | 23.476 | 156235.877 | 284920.6495 | 34.3 | 55
112898 | 2018-04-09 16:27 | 8.4145 | Oxy9 (PSt7-10) | 2018-04-04 12:44 | default | 161.5717 | μmol/L | 26.343 | °C | 1003 | hPa | Humid | 35 | 0 | 0 | 23.478 | 156238.9487 | 284913.7215 | 34.3 | 55
112907 | 2018-04-09 16:27 | 8.4312 | Oxy9 (PSt7-10) | 2018-04-04 12:44 | default | 161.6284 | μmol/L | 26.3367 | °C | 1003 | hPa | Humid | 35 | 0 | 0 | 23.476 | 156240.139 | 284912.3141 | 34.3 | 55
112916 | 2018-04-09 16:27 | 8.4475 | Oxy9 (PSt7-10) | 2018-04-04 12:44 | default | 161.6535 | μmol/L | 26.3314 | °C | 1003 | hPa | Humid | 35 | 0 | 0 | 23.476 | 156232.6144 | 284915.3515 | 34.3 | 55
112930 | 2018-04-09 16:27 | 8.4642 | Oxy9 (PSt7-10) | 2018-04-04 12:44 | default | 161.5658 | μmol/L | 26.3557 | °C | 1003 | hPa | Humid | 35 | 0 | 0 | 23.474 | 156239.5897 | 284919.0382 | 34.3 | 55
112936 | 2018-04-09 16:27 | 8.4806 | Oxy9 (PSt7-10) | 2018-04-04 12:44 | default | 161.6576 | μmol/L | 26.3363 | °C | 1003 | hPa | Humid | 35 | 0 | 0 | 23.474 | 156226.6239 | 284912.0046 | 34.3 | 55
112950 | 2018-04-09 16:27 | 8.4973 | Oxy9 (PSt7-10) | 2018-04-04 12:44 | default | 161.625 | μmol/L | 26.3374 | °C | 1003 | hPa | Humid | 35 | 0 | 0 | 23.476 | 156228.4596 | 284919.1247 | 34.3 | 55
112956 | 2018-04-09 16:27 | 8.5143 | Oxy9 (PSt7-10) | 2018-04-04 12:44 | default | 161.6454 | μmol/L | 26.3331 | °C | 1003 | hPa | Humid | 35 | 0 | 0 | 23.476 | 156226.8919 | 284917.1806 | 34.3 | 55
112973 | 2018-04-09 16:27 | 8.5308 | Oxy9 (PSt7-10) | 2018-04-04 12:44 | default | 161.6338 | μmol/L | 26.3413 | °C | 1003 | hPa | Humid | 35 | 0 | 0 | 23.474 | 156220.3792 | 284905.9621 | 34.3 | 55
112983 | 2018-04-09 16:27 | 8.5481 | Oxy9 (PSt7-10) | 2018-04-04 12:44 | default | 161.6428 | μmol/L | 26.3423 | °C | 1003 | hPa | Humid | 35 | 0 | 0 | 23.473 | 156219.7167 | 284922.8093 | 34.3 | 55
112988 | 2018-04-09 16:27 | 8.5641 | Oxy9 (PSt7-10) | 2018-04-04 12:44 | default | 161.6753 | μmol/L | 26.3354 | °C | 1003 | hPa | Humid | 35 | 0 | 0 | 23.473 | 156221.1118 | 284916.6653 | 34.3 | 55
113003 | 2018-04-09 16:27 | 8.5812 | Oxy9 (PSt7-10) | 2018-04-04 12:44 | default | 161.719 | μmol/L | 26.3204 | °C | 1003 | hPa | Humid | 35 | 0 | 0 | 23.475 | 156218.5885 | 284924.7354 | 34.3 | 55
113007 | 2018-04-09 16:27 | 8.5975 | Oxy9 (PSt7-10) | 2018-04-04 12:44 | default | 161.7254 | μmol/L | 26.3248 | °C | 1003 | hPa | Humid | 35 | 0 | 0 | 23.473 | 156219.4945 | 284910.5179 | 34.3 | 55
113017 | 2018-04-09 16:27 | 8.614 | Oxy9 (PSt7-10) | 2018-04-04 12:44 | default | 161.6048 | μmol/L | 26.3475 | °C | 1003 | hPa | Humid | 35 | 0 | 0 | 23.474 | 156214.3886 | 284911.5011 | 34.3 | 55
113028 | 2018-04-09 16:27 | 8.6314 | Oxy9 (PSt7-10) | 2018-04-04 12:44 | default | 161.6055 | μmol/L | 26.3473 | °C | 1003 | hPa | Humid | 35 | 0 | 0 | 23.474 | 156221.5452 | 284917.6655 | 34.3 | 55
113041 | 2018-04-09 16:27 | 8.6481 | Oxy9 (PSt7-10) | 2018-04-04 12:44 | default | 161.5838 | μmol/L | 26.3548 | °C | 1003 | hPa | Humid | 35 | 0 | 0 | 23.473 | 156213.4251 | 284910.1638 | 34.3 | 55
113045 | 2018-04-09 16:27 | 8.664 | Oxy9 (PSt7-10) | 2018-04-04 12:44 | default | 161.6418 | μmol/L | 26.3425 | °C | 1003 | hPa | Humid | 35 | 0 | 0 | 23.473 | 156206.4201 | 284909.1445 | 34.3 | 55
113057 | 2018-04-09 16:27 | 8.6811 | Oxy9 (PSt7-10) | 2018-04-04 12:44 | default | 161.6834 | μmol/L | 26.3394 | °C | 1003 | hPa | Humid | 35 | 0 | 0 | 23.471 | 156213.2151 | 284921.8126 | 34.3 | 55
113072 | 2018-04-09 16:27 | 8.6981 | Oxy9 (PSt7-10) | 2018-04-04 12:44 | default | 161.6519 | μmol/L | 26.3404 | °C | 1003 | hPa | Humid | 35 | 0 | 0 | 23.473 | 156210.3853 | 284916.5926 | 34.3 | 55
113079 | 2018-04-09 16:27 | 8.7139 | Oxy9 (PSt7-10) | 2018-04-04 12:44 | default | 161.6841 | μmol/L | 26.3451 | °C | 1003 | hPa | Humid | 35 | 0 | 0 | 23.469 | 156193.7568 | 284913.919 | 34.3 | 55
113085 | 2018-04-09 16:27 | 8.7311 | Oxy9 (PSt7-10) | 2018-04-04 12:44 | default | 161.6411 | μmol/L | 26.3455 | °C | 1003 | hPa | Humid | 35 | 0 | 0 | 23.472 | 156203.2461 | 284908.6064 | 34.3 | 55
113100 | 2018-04-09 16:27 | 8.7479 | Oxy9 (PSt7-10) | 2018-04-04 12:44 | default | 161.6803 | μmol/L | 26.3372 | °C | 1003 | hPa | Humid | 35 | 0 | 0 | 23.472 | 156198.0042 | 284911.5719 | 34.3 | 55
113113 | 2018-04-09 16:27 | 8.7641 | Oxy9 (PSt7-10) | 2018-04-04 12:44 | default | 161.652 | μmol/L | 26.3461 | °C | 1003 | hPa | Humid | 35 | 0 | 0 | 23.471 | 156195.8871 | 284914.7315 | 34.3 | 55
113119 | 2018-04-09 16:27 | 8.7813 | Oxy9 (PSt7-10) | 2018-04-04 12:44 | default | 161.7339 | μmol/L | 26.3259 | °C | 1003 | hPa | Humid | 35 | 0 | 0 | 23.472 | 156195.289 | 284917.7779 | 34.3 | 55
113128 | 2018-04-09 16:27 | 8.7978 | Oxy9 (PSt7-10) | 2018-04-04 12:44 | default | 161.6428 | μmol/L | 26.3481 | °C | 1003 | hPa | Humid | 35 | 0 | 0 | 23.471 | 156182.1691 | 284909.8827 | 34.3 | 55
113140 | 2018-04-09 16:27 | 8.814 | Oxy9 (PSt7-10) | 2018-04-04 12:44 | default | 161.6848 | μmol/L | 26.342 | °C | 1003 | hPa | Humid | 35 | 0 | 0 | 23.47 | 156180.4694 | 284904.5786 | 34.3 | 55
113151 | 2018-04-09 16:27 | 8.831 | Oxy9 (PSt7-10) | 2018-04-04 12:44 | default | 161.7124 | μmol/L | 26.3362 | °C | 1003 | hPa | Humid | 35 | 0 | 0 | 23.47 | 156179.919 | 284909.481 | 34.3 | 55
113158 | 2018-04-09 16:27 | 8.848 | Oxy9 (PSt7-10) | 2018-04-04 12:44 | default | 161.7229 | μmol/L | 26.3368 | °C | 1003 | hPa | Humid | 35 | 0 | 0 | 23.469 | 156174.0066 | 284913.0932 | 34.3 | 55
113166 | 2018-04-09 16:27 | 8.864 | Oxy9 (PSt7-10) | 2018-04-04 12:44 | default | 161.7767 | μmol/L | 26.3312 | °C | 1003 | hPa | Humid | 35 | 0 | 0 | 23.467 | 156178.1451 | 284906.0161 | 34.3 | 55
113179 | 2018-04-09 16:27 | 8.881 | Oxy9 (PSt7-10) | 2018-04-04 12:44 | default | 161.6827 | μmol/L | 26.3367 | °C | 1003 | hPa | Humid | 35 | 0 | 0 | 23.472 | 156179.5379 | 284920.0757 | 34.3 | 55
113192 | 2018-04-09 16:27 | 8.8979 | Oxy9 (PSt7-10) | 2018-04-04 12:44 | default | 161.719 | μmol/L | 26.3348 | °C | 1003 | hPa | Humid | 35 | 0 | 0 | 23.47 | 156172.4295 | 284907.8741 | 34.3 | 55
113200 | 2018-04-09 16:27 | 8.9143 | Oxy9 (PSt7-10) | 2018-04-04 12:44 | default | 161.7432 | μmol/L | 26.3325 | °C | 1003 | hPa | Humid | 35 | 0 | 0 | 23.469 | 156165.5596 | 284909.3463 | 34.3 | 55
113213 | 2018-04-09 16:27 | 8.9311 | Oxy9 (PSt7-10) | 2018-04-04 12:44 | default | 161.6603 | μmol/L | 26.3472 | °C | 1003 | hPa | Humid | 35 | 0 | 0 | 23.47 | 156160.2556 | 284908.8139 | 34.3 | 55
113216 | 2018-04-09 16:27 | 8.9479 | Oxy9 (PSt7-10) | 2018-04-04 12:44 | default | 161.6494 | μmol/L | 26.3553 | °C | 1003 | hPa | Humid | 35 | 0 | 0 | 23.468 | 156162.4096 | 284910.4364 | 34.3 | 55
113232 | 2018-04-09 16:27 | 8.964 | Oxy9 (PSt7-10) | 2018-04-04 12:44 | default | 161.6583 | μmol/L | 26.3534 | °C | 1003 | hPa | Humid | 35 | 0 | 0 | 23.468 | 156160.5827 | 284914.4391 | 34.3 | 55
113237 | 2018-04-09 16:28 | 8.9814 | Oxy9 (PSt7-10) | 2018-04-04 12:44 | default | 161.7188 | μmol/L | 26.3377 | °C | 1003 | hPa | Humid | 35 | 0 | 0 | 23.469 | 156162.8577 | 284919.2261 | 34.3 | 55
113246 | 2018-04-09 16:28 | 8.9978 | Oxy9 (PSt7-10) | 2018-04-04 12:44 | default | 161.6659 | μmol/L | 26.3432 | °C | 1003 | hPa | Humid | 35 | 0 | 0 | 23.471 | 156159.9857 | 284903.6731 | 34.3 | 55
113259 | 2018-04-09 16:28 | 9.0141 | Oxy9 (PSt7-10) | 2018-04-04 12:44 | default | 161.7267 | μmol/L | 26.3418 | °C | 1003 | hPa | Humid | 35 | 0 | 0 | 23.467 | 156154.6716 | 284893.1768 | 34.3 | 55
113270 | 2018-04-09 16:28 | 9.0315 | Oxy9 (PSt7-10) | 2018-04-04 12:44 | default | 161.7209 | μmol/L | 26.343 | °C | 1003 | hPa | Humid | 35 | 0 | 0 | 23.467 | 156092.9898 | 284907.1975 | 34.3 | 55
113282 | 2018-04-09 16:28 | 9.0479 | Oxy9 (PSt7-10) | 2018-04-04 12:44 | default | 161.743 | μmol/L | 26.3412 | °C | 1003 | hPa | Humid | 35 | 0 | 0 | 23.466 | 156184.8817 | 284912.3427 | 34.3 | 55
113294 | 2018-04-09 16:28 | 9.0648 | Oxy9 (PSt7-10) | 2018-04-04 12:44 | default | 161.7258 | μmol/L | 26.342 | °C | 1003 | hPa | Humid | 35 | 0 | 0 | 23.467 | 156171.085 | 284909.3879 | 34.3 | 55
113296 | 2018-04-09 16:28 | 9.0809 | Oxy9 (PSt7-10) | 2018-04-04 12:44 | default | 161.7288 | μmol/L | 26.3471 | °C | 1003 | hPa | Humid | 35 | 0 | 0 | 23.465 | 156161.8612 | 284907.4517 | 34.3 | 55
113309 | 2018-04-09 16:28 | 9.0975 | Oxy9 (PSt7-10) | 2018-04-04 12:44 | default | 161.6934 | μmol/L | 26.346 | °C | 1003 | hPa | Humid | 35 | 0 | 0 | 23.468 | 156160.5064 | 284914.4511 | 34.3 | 55
113317 | 2018-04-09 16:28 | 9.1141 | Oxy9 (PSt7-10) | 2018-04-04 12:44 | default | 161.7289 | μmol/L | 26.3442 | °C | 1003 | hPa | Humid | 35 | 0 | 0 | 23.466 | 156171.025 | 284917.8156 | 34.3 | 55
113328 | 2018-04-09 16:28 | 9.1307 | Oxy9 (PSt7-10) | 2018-04-04 12:44 | default | 161.7141 | μmol/L | 26.3502 | °C | 1003 | hPa | Humid | 35 | 0 | 0 | 23.465 | 156166.1724 | 284907.4186 | 34.3 | 55
113339 | 2018-04-09 16:28 | 9.1478 | Oxy9 (PSt7-10) | 2018-04-04 12:44 | default | 161.7967 | μmol/L | 26.3298 | °C | 1003 | hPa | Humid | 35 | 0 | 0 | 23.466 | 156143.5342 | 284909.6428 | 34.3 | 55
113354 | 2018-04-09 16:28 | 9.1646 | Oxy9 (PSt7-10) | 2018-04-04 12:44 | default | 161.767 | μmol/L | 26.3448 | °C | 1003 | hPa | Humid | 35 | 0 | 0 | 23.463 | 156153.4994 | 284899.0816 | 34.3 | 55
113363 | 2018-04-09 16:28 | 9.1817 | Oxy9 (PSt7-10) | 2018-04-04 12:44 | default | 161.6828 | μmol/L | 26.3482 | °C | 1003 | hPa | Humid | 35 | 0 | 0 | 23.468 | 156151.4285 | 284913.7643 | 34.3 | 55
113367 | 2018-04-09 16:28 | 9.1979 | Oxy9 (PSt7-10) | 2018-04-04 12:44 | default | 161.7759 | μmol/L | 26.3429 | °C | 1003 | hPa | Humid | 35 | 0 | 0 | 23.463 | 156144.806 | 284913.5741 | 34.3 | 55
113377 | 2018-04-09 16:28 | 9.2148 | Oxy9 (PSt7-10) | 2018-04-04 12:44 | default | 161.7553 | μmol/L | 26.3444 | °C | 1003 | hPa | Humid | 35 | 0 | 0 | 23.464 | 156151.8046 | 284904.2907 | 34.3 | 55
113386 | 2018-04-09 16:28 | 9.2307 | Oxy9 (PSt7-10) | 2018-04-04 12:44 | default | 161.7418 | μmol/L | 26.3414 | °C | 1003 | hPa | Humid | 35 | 0 | 0 | 23.466 | 156137.5865 | 284915.2914 | 34.3 | 55
113401 | 2018-04-09 16:28 | 9.2481 | Oxy9 (PSt7-10) | 2018-04-04 12:44 | default | 161.7604 | μmol/L | 26.3433 | °C | 1003 | hPa | Humid | 35 | 0 | 0 | 23.464 | 156144.4161 | 284914.2263 | 34.3 | 55
113414 | 2018-04-09 16:28 | 9.2643 | Oxy9 (PSt7-10) | 2018-04-04 12:44 | default | 161.7388 | μmol/L | 26.3507 | °C | 1003 | hPa | Humid | 35 | 0 | 0 | 23.463 | 156135.8042 | 284906.6676 | 34.3 | 55
113421 | 2018-04-09 16:28 | 9.281 | Oxy9 (PSt7-10) | 2018-04-04 12:44 | default | 161.7108 | μmol/L | 26.3509 | °C | 1003 | hPa | Humid | 35 | 0 | 0 | 23.465 | 156130.5922 | 284906.9929 | 34.3 | 55
113431 | 2018-04-09 16:28 | 9.2981 | Oxy9 (PSt7-10) | 2018-04-04 12:44 | default | 161.707 | μmol/L | 26.3488 | °C | 1003 | hPa | Humid | 35 | 0 | 0 | 23.466 | 156139.7491 | 284926.2337 | 34.3 | 55
113440 | 2018-04-09 16:28 | 9.3144 | Oxy9 (PSt7-10) | 2018-04-04 12:44 | default | 161.8473 | μmol/L | 26.3306 | °C | 1003 | hPa | Humid | 35 | 0 | 0 | 23.462 | 156129.2867 | 284914.2222 | 34.3 | 55
113452 | 2018-04-09 16:28 | 9.3315 | Oxy9 (PSt7-10) | 2018-04-04 12:44 | default | 161.7739 | μmol/L | 26.349 | °C | 1003 | hPa | Humid | 35 | 0 | 0 | 23.461 | 156132.9416 | 284910.9792 | 34.3 | 55
113456 | 2018-04-09 16:28 | 9.3475 | Oxy9 (PSt7-10) | 2018-04-04 12:44 | default | 161.7543 | μmol/L | 26.3475 | °C | 1003 | hPa | Humid | 35 | 0 | 0 | 23.463 | 156127.1933 | 284924.6435 | 34.3 | 55
113471 | 2018-04-09 16:28 | 9.3645 | Oxy9 (PSt7-10) | 2018-04-04 12:44 | default | 161.7497 | μmol/L | 26.3542 | °C | 1003 | hPa | Humid | 35 | 0 | 0 | 23.461 | 156126.5929 | 284906.23 | 34.3 | 55
113478 | 2018-04-09 16:28 | 9.381 | Oxy9 (PSt7-10) | 2018-04-04 12:44 | default | 161.7944 | μmol/L | 26.339 | °C | 1003 | hPa | Humid | 35 | 0 | 0 | 23.463 | 156117.1796 | 284910.7797 | 34.3 | 55
113489 | 2018-04-09 16:28 | 9.3975 | Oxy9 (PSt7-10) | 2018-04-04 12:44 | default | 161.7894 | μmol/L | 26.3458 | °C | 1003 | hPa | Humid | 35 | 0 | 0 | 23.461 | 156119.703 | 284898.7679 | 34.3 | 55
113495 | 2018-04-09 16:28 | 9.414 | Oxy9 (PSt7-10) | 2018-04-04 12:44 | default | 161.8249 | μmol/L | 26.3382 | °C | 1003 | hPa | Humid | 35 | 0 | 0 | 23.461 | 156110.6705 | 284897.36 | 34.3 | 55
113506 | 2018-04-09 16:28 | 9.431 | Oxy9 (PSt7-10) | 2018-04-04 12:44 | default | 161.7646 | μmol/L | 26.351 | °C | 1003 | hPa | Humid | 35 | 0 | 0 | 23.461 | 156112.0421 | 284909.927 | 34.3 | 55
113523 | 2018-04-09 16:28 | 9.4479 | Oxy9 (PSt7-10) | 2018-04-04 12:44 | default | 161.8373 | μmol/L | 26.3356 | °C | 1003 | hPa | Humid | 35 | 0 | 0 | 23.461 | 156112.0361 | 284908.0627 | 34.3 | 55
113531 | 2018-04-09 16:28 | 9.464 | Oxy9 (PSt7-10) | 2018-04-04 12:44 | default | 161.9129 | μmol/L | 26.3311 | °C | 1003 | hPa | Humid | 35 | 0 | 0 | 23.457 | 156103.7943 | 284910.3285 | 34.3 | 55
113543 | 2018-04-09 16:28 | 9.4812 | Oxy9 (PSt7-10) | 2018-04-04 12:44 | default | 161.8328 | μmol/L | 26.3481 | °C | 1003 | hPa | Humid | 35 | 0 | 0 | 23.457 | 156104.6356 | 284903.8659 | 34.3 | 55
113546 | 2018-04-09 16:28 | 9.4979 | Oxy9 (PSt7-10) | 2018-04-04 12:44 | default | 161.904 | μmol/L | 26.333 | °C | 1003 | hPa | Humid | 35 | 0 | 0 | 23.457 | 156096.9303 | 284902.9106 | 34.3 | 55
113560 | 2018-04-09 16:28 | 9.5145 | Oxy9 (PSt7-10) | 2018-04-04 12:44 | default | 161.8351 | μmol/L | 26.339 | °C | 1003 | hPa | Humid | 35 | 0 | 0 | 23.46 | 156095.6314 | 284901.2201 | 34.3 | 55
113566 | 2018-04-09 16:28 | 9.5311 | Oxy9 (PSt7-10) | 2018-04-04 12:44 | default | 161.8499 | μmol/L | 26.3387 | °C | 1003 | hPa | Humid | 35 | 0 | 0 | 23.459 | 156097.0841 | 284910.4716 | 34.3 | 55
113581 | 2018-04-09 16:28 | 9.5477 | Oxy9 (PSt7-10) | 2018-04-04 12:44 | default | 161.9151 | μmol/L | 26.3278 | °C | 1003 | hPa | Humid | 35 | 0 | 0 | 23.458 | 156094.1296 | 284907.9101 | 34.3 | 55
113589 | 2018-04-09 16:28 | 9.5647 | Oxy9 (PSt7-10) | 2018-04-04 12:44 | default | 161.8432 | μmol/L | 26.3401 | °C | 1003 | hPa | Humid | 35 | 0 | 0 | 23.459 | 156100.2181 | 284905.1725 | 34.3 | 55
113599 | 2018-04-09 16:28 | 9.5812 | Oxy9 (PSt7-10) | 2018-04-04 12:44 | default | 161.7646 | μmol/L | 26.3625 | °C | 1003 | hPa | Humid | 35 | 0 | 0 | 23.457 | 156099.1815 | 284904.9918 | 34.3 | 55
113612 | 2018-04-09 16:28 | 9.5974 | Oxy9 (PSt7-10) | 2018-04-04 12:44 | default | 161.8155 | μmol/L | 26.3517 | °C | 1003 | hPa | Humid | 35 | 0 | 0 | 23.457 | 156075.6696 | 284903.9933 | 34.3 | 55
113619 | 2018-04-09 16:28 | 9.614 | Oxy9 (PSt7-10) | 2018-04-04 12:44 | default | 161.8692 | μmol/L | 26.3519 | °C | 1003 | hPa | Humid | 35 | 0 | 0 | 23.453 | 156087.3227 | 284903.7607 | 34.3 | 55
113634 | 2018-04-09 16:28 | 9.6314 | Oxy9 (PSt7-10) | 2018-04-04 12:44 | default | 161.8865 | μmol/L | 26.3396 | °C | 1003 | hPa | Humid | 35 | 0 | 0 | 23.456 | 156087.939 | 284908.802 | 34.3 | 55
113641 | 2018-04-09 16:28 | 9.648 | Oxy9 (PSt7-10) | 2018-04-04 12:44 | default | 161.8743 | μmol/L | 26.3422 | °C | 1003 | hPa | Humid | 35 | 0 | 0 | 23.456 | 156085.0734 | 284904.7611 | 34.3 | 55
113652 | 2018-04-09 16:28 | 9.6644 | Oxy9 (PSt7-10) | 2018-04-04 12:44 | default | 161.8431 | μmol/L | 26.3517 | °C | 1003 | hPa | Humid | 35 | 0 | 0 | 23.455 | 156073.4392 | 284895.7782 | 34.3 | 55
113656 | 2018-04-09 16:28 | 9.6809 | Oxy9 (PSt7-10) | 2018-04-04 12:44 | default | 161.8319 | μmol/L | 26.3569 | °C | 1003 | hPa | Humid | 35 | 0 | 0 | 23.454 | 156076.6221 | 284895.484 | 34.3 | 55
113667 | 2018-04-09 16:28 | 9.6981 | Oxy9 (PSt7-10) | 2018-04-04 12:44 | default | 161.843 | μmol/L | 26.3488 | °C | 1003 | hPa | Humid | 35 | 0 | 0 | 23.456 | 156075.309 | 284908.5452 | 34.3 | 55
113678 | 2018-04-09 16:28 | 9.7147 | Oxy9 (PSt7-10) | 2018-04-04 12:44 | default | 161.8532 | μmol/L | 26.3438 | °C | 1003 | hPa | Humid | 35 | 0 | 0 | 23.457 | 156075.3618 | 284897.8292 | 34.3 | 55
113685 | 2018-04-09 16:28 | 9.7306 | Oxy9 (PSt7-10) | 2018-04-04 12:44 | default | 161.9276 | μmol/L | 26.3338 | °C | 1003 | hPa | Humid | 35 | 0 | 0 | 23.455 | 156067.2127 | 284904.8649 | 34.3 | 55
113701 | 2018-04-09 16:28 | 9.7481 | Oxy9 (PSt7-10) | 2018-04-04 12:44 | default | 161.7789 | μmol/L | 26.3681 | °C | 1003 | hPa | Humid | 35 | 0 | 0 | 23.454 | 156062.9166 | 284902.6163 | 34.3 | 55
113713 | 2018-04-09 16:28 | 9.7648 | Oxy9 (PSt7-10) | 2018-04-04 12:44 | default | 161.9039 | μmol/L | 26.3445 | °C | 1003 | hPa | Humid | 35 | 0 | 0 | 23.453 | 156064.3089 | 284913.2808 | 34.3 | 55
113718 | 2018-04-09 16:28 | 9.781 | Oxy9 (PSt7-10) | 2018-04-04 12:44 | default | 161.8939 | μmol/L | 26.338 | °C | 1003 | hPa | Humid | 35 | 0 | 0 | 23.456 | 156056.9339 | 284894.1334 | 34.3 | 55
113725 | 2018-04-09 16:28 | 9.7978 | Oxy9 (PSt7-10) | 2018-04-04 12:44 | default | 161.8919 | μmol/L | 26.35 | °C | 1003 | hPa | Humid | 35 | 0 | 0 | 23.452 | 156056.0788 | 284898.9365 | 34.3 | 55
113736 | 2018-04-09 16:28 | 9.8144 | Oxy9 (PSt7-10) | 2018-04-04 12:44 | default | 161.8379 | μmol/L | 26.3556 | °C | 1003 | hPa | Humid | 35 | 0 | 0 | 23.454 | 156050.987 | 284908.7953 | 34.3 | 55
113749 | 2018-04-09 16:28 | 9.8314 | Oxy9 (PSt7-10) | 2018-04-04 12:44 | default | 161.8324 | μmol/L | 26.3539 | °C | 1003 | hPa | Humid | 35 | 0 | 0 | 23.455 | 156060.0457 | 284905.7059 | 34.3 | 55
113762 | 2018-04-09 16:28 | 9.8474 | Oxy9 (PSt7-10) | 2018-04-04 12:44 | default | 161.9367 | μmol/L | 26.3376 | °C | 1003 | hPa | Humid | 35 | 0 | 0 | 23.453 | 156060.064 | 284903.4522 | 34.3 | 55
113765 | 2018-04-09 16:28 | 9.8647 | Oxy9 (PSt7-10) | 2018-04-04 12:44 | default | 161.9244 | μmol/L | 26.3373 | °C | 1003 | hPa | Humid | 35 | 0 | 0 | 23.454 | 156058.7248 | 284899.2153 | 34.3 | 55
113778 | 2018-04-09 16:28 | 9.8811 | Oxy9 (PSt7-10) | 2018-04-04 12:44 | default | 161.902 | μmol/L | 26.3421 | °C | 1003 | hPa | Humid | 35 | 0 | 0 | 23.454 | 156055.0969 | 284905.4407 | 34.3 | 55
113786 | 2018-04-09 16:28 | 9.8975 | Oxy9 (PSt7-10) | 2018-04-04 12:44 | default | 161.8799 | μmol/L | 26.3525 | °C | 1003 | hPa | Humid | 35 | 0 | 0 | 23.452 | 156060.5323 | 284905.7217 | 34.3 | 55
113801 | 2018-04-09 16:28 | 9.9147 | Oxy9 (PSt7-10) | 2018-04-04 12:44 | default | 161.8877 | μmol/L | 26.3595 | °C | 1003 | hPa | Humid | 35 | 0 | 0 | 23.449 | 156052.0376 | 284901.886 | 34.3 | 55
113814 | 2018-04-09 16:28 | 9.9314 | Oxy9 (PSt7-10) | 2018-04-04 12:44 | default | 161.8774 | μmol/L | 26.3559 | °C | 1003 | hPa | Humid | 35 | 0 | 0 | 23.451 | 156041.8491 | 284913.2547 | 34.3 | 55
113822 | 2018-04-09 16:28 | 9.9481 | Oxy9 (PSt7-10) | 2018-04-04 12:44 | default | 161.8892 | μmol/L | 26.3448 | °C | 1003 | hPa | Humid | 35 | 0 | 0 | 23.454 | 156041.8109 | 284901.7888 | 34.3 | 55
113831 | 2018-04-09 16:28 | 9.9645 | Oxy9 (PSt7-10) | 2018-04-04 12:44 | default | 161.886 | μmol/L | 26.3512 | °C | 1003 | hPa | Humid | 35 | 0 | 0 | 23.452 | 156046.296 | 284900.5122 | 34.3 | 55
113836 | 2018-04-09 16:29 | 9.9812 | Oxy9 (PSt7-10) | 2018-04-04 12:44 | default | 161.9206 | μmol/L | 26.3496 | °C | 1003 | hPa | Humid | 35 | 0 | 0 | 23.45 | 156036.7838 | 284901.0945 | 34.3 | 55
113852 | 2018-04-09 16:29 | 9.9977 | Oxy9 (PSt7-10) | 2018-04-04 12:44 | default | 161.9058 | μmol/L | 26.3442 | °C | 1003 | hPa | Humid | 35 | 0 | 0 | 23.453 | 156033.0642 | 284888.148 | 34.3 | 55
113863 | 2018-04-09 16:29 | 10.0142 | Oxy9 (PSt7-10) | 2018-04-04 12:44 | default | 161.9525 | μmol/L | 26.34 | °C | 1003 | hPa | Humid | 35 | 0 | 0 | 23.451 | 156031.6154 | 284898.3527 | 34.3 | 55
113871 | 2018-04-09 16:29 | 10.0309 | Oxy9 (PSt7-10) | 2018-04-04 12:44 | default | 161.9233 | μmol/L | 26.3491 | °C | 1003 | hPa | Humid | 35 | 0 | 0 | 23.45 | 156035.7202 | 284898.5687 | 34.3 | 55
113877 | 2018-04-09 16:29 | 10.0476 | Oxy9 (PSt7-10) | 2018-04-04 12:44 | default | 161.9362 | μmol/L | 26.3435 | °C | 1003 | hPa | Humid | 35 | 0 | 0 | 23.451 | 156026.2009 | 284896.7734 | 34.3 | 55
113891 | 2018-04-09 16:29 | 10.0647 | Oxy9 (PSt7-10) | 2018-04-04 12:44 | default | 161.9379 | μmol/L | 26.3517 | °C | 1003 | hPa | Humid | 35 | 0 | 0 | 23.448 | 156031.1963 | 284906.5755 | 34.3 | 55
113896 | 2018-04-09 16:29 | 10.0813 | Oxy9 (PSt7-10) | 2018-04-04 12:44 | default | 161.9006 | μmol/L | 26.3539 | °C | 1003 | hPa | Humid | 35 | 0 | 0 | 23.45 | 156005.4291 | 284899.0625 | 34.3 | 55
113909 | 2018-04-09 16:29 | 10.0981 | Oxy9 (PSt7-10) | 2018-04-04 12:44 | default | 161.9155 | μmol/L | 26.3536 | °C | 1003 | hPa | Humid | 35 | 0 | 0 | 23.449 | 156013.8531 | 284899.1147 | 34.3 | 55
113923 | 2018-04-09 16:29 | 10.1144 | Oxy9 (PSt7-10) | 2018-04-04 12:44 | default | 161.8833 | μmol/L | 26.3604 | °C | 1003 | hPa | Humid | 35 | 0 | 0 | 23.449 | 156013.7277 | 284905.3135 | 34.3 | 55
113925 | 2018-04-09 16:29 | 10.1308 | Oxy9 (PSt7-10) | 2018-04-04 12:44 | default | 161.9631 | μmol/L | 26.3464 | °C | 1003 | hPa | Humid | 35 | 0 | 0 | 23.448 | 156008.409 | 284892.8188 | 34.3 | 55
113938 | 2018-04-09 16:29 | 10.148 | Oxy9 (PSt7-10) | 2018-04-04 12:44 | default | 162.0063 | μmol/L | 26.343 | °C | 1003 | hPa | Humid | 35 | 0 | 0 | 23.446 | 156009.9297 | 284902.2392 | 34.3 | 55
113952 | 2018-04-09 16:29 | 10.1646 | Oxy9 (PSt7-10) | 2018-04-04 12:44 | default | 161.889 | μmol/L | 26.3592 | °C | 1003 | hPa | Humid | 35 | 0 | 0 | 23.449 | 156002.5897 | 284908.6545 | 34.3 | 55
113964 | 2018-04-09 16:29 | 10.181 | Oxy9 (PSt7-10) | 2018-04-04 12:44 | default | 161.9078 | μmol/L | 26.3552 | °C | 1003 | hPa | Humid | 35 | 0 | 0 | 23.449 | 156018.2522 | 284914.5812 | 34.3 | 55
113966 | 2018-04-09 16:29 | 10.1976 | Oxy9 (PSt7-10) | 2018-04-04 12:44 | default | 161.9592 | μmol/L | 26.3501 | °C | 1003 | hPa | Humid | 35 | 0 | 0 | 23.447 | 155993.0679 | 284901.9085 | 34.3 | 55
113981 | 2018-04-09 16:29 | 10.2144 | Oxy9 (PSt7-10) | 2018-04-04 12:44 | default | 161.9642 | μmol/L | 26.3577 | °C | 1003 | hPa | Humid | 35 | 0 | 0 | 23.444 | 156001.7598 | 284904.1559 | 34.3 | 55
113991 | 2018-04-09 16:29 | 10.2309 | Oxy9 (PSt7-10) | 2018-04-04 12:44 | default | 161.9017 | μmol/L | 26.3594 | °C | 1003 | hPa | Humid | 35 | 0 | 0 | 23.448 | 155989.5483 | 284902.5841 | 34.3 | 55
113999 | 2018-04-09 16:29 | 10.2475 | Oxy9 (PSt7-10) | 2018-04-04 12:44 | default | 161.9349 | μmol/L | 26.3553 | °C | 1003 | hPa | Humid | 35 | 0 | 0 | 23.447 | 155994.7238 | 284900.8789 | 34.3 | 55
114012 | 2018-04-09 16:29 | 10.2646 | Oxy9 (PSt7-10) | 2018-04-04 12:44 | default | 161.9036 | μmol/L | 26.3561 | °C | 1003 | hPa | Humid | 35 | 0 | 0 | 23.449 | 155996.9367 | 284904.5975 | 34.3 | 55
114023 | 2018-04-09 16:29 | 10.2806 | Oxy9 (PSt7-10) | 2018-04-04 12:44 | default | 162.0359 | μmol/L | 26.3483 | °C | 1003 | hPa | Humid | 35 | 0 | 0 | 23.442 | 155981.3895 | 284897.1227 | 34.3 | 55
114034 | 2018-04-09 16:29 | 10.2973 | Oxy9 (PSt7-10) | 2018-04-04 12:44 | default | 161.978 | μmol/L | 26.3548 | °C | 1003 | hPa | Humid | 35 | 0 | 0 | 23.444 | 155992.2527 | 284903.718 | 34.3 | 55
114044 | 2018-04-09 16:29 | 10.3141 | Oxy9 (PSt7-10) | 2018-04-04 12:44 | default | 162.0121 | μmol/L | 26.3447 | °C | 1003 | hPa | Humid | 35 | 0 | 0 | 23.445 | 155987.3395 | 284897.194 | 34.3 | 55
114047 | 2018-04-09 16:29 | 10.331 | Oxy9 (PSt7-10) | 2018-04-04 12:44 | default | 161.9528 | μmol/L | 26.3515 | °C | 1003 | hPa | Humid | 35 | 0 | 0 | 23.447 | 155985.4974 | 284899.0561 | 34.3 | 55
114063 | 2018-04-09 16:29 | 10.3479 | Oxy9 (PSt7-10) | 2018-04-04 12:44 | default | 161.9966 | μmol/L | 26.3508 | °C | 1003 | hPa | Humid | 35 | 0 | 0 | 23.444 | 155977.3576 | 284892.5611 | 34.3 | 55
114072 | 2018-04-09 16:29 | 10.3643 | Oxy9 (PSt7-10) | 2018-04-04 12:44 | default | 161.9496 | μmol/L | 26.3637 | °C | 1003 | hPa | Humid | 35 | 0 | 0 | 23.443 | 155979.8239 | 284894.6733 | 34.3 | 55
114080 | 2018-04-09 16:29 | 10.3809 | Oxy9 (PSt7-10) | 2018-04-04 12:44 | default | 161.9445 | μmol/L | 26.3561 | °C | 1003 | hPa | Humid | 35 | 0 | 0 | 23.446 | 155977.9645 | 284903.2885 | 34.3 | 55
114089 | 2018-04-09 16:29 | 10.3977 | Oxy9 (PSt7-10) | 2018-04-04 12:44 | default | 161.97 | μmol/L | 26.3565 | °C | 1003 | hPa | Humid | 35 | 0 | 0 | 23.444 | 155968.5959 | 284904.1121 | 34.3 | 55
114101 | 2018-04-09 16:29 | 10.4141 | Oxy9 (PSt7-10) | 2018-04-04 12:44 | default | 162.0208 | μmol/L | 26.3486 | °C | 1003 | hPa | Humid | 35 | 0 | 0 | 23.443 | 155961.7335 | 284895.1679 | 34.3 | 55
114108 | 2018-04-09 16:29 | 10.4314 | Oxy9 (PSt7-10) | 2018-04-04 12:44 | default | 161.9774 | μmol/L | 26.3549 | °C | 1003 | hPa | Humid | 35 | 0 | 0 | 23.444 | 155967.8731 | 284897.0166 | 34.3 | 55
114119 | 2018-04-09 16:29 | 10.4479 | Oxy9 (PSt7-10) | 2018-04-04 12:44 | default | 162.0292 | μmol/L | 26.3439 | °C | 1003 | hPa | Humid | 35 | 0 | 0 | 23.444 | 155964.9489 | 284893.0316 | 34.3 | 55
114130 | 2018-04-09 16:29 | 10.4641 | Oxy9 (PSt7-10) | 2018-04-04 12:44 | default | 162.0076 | μmol/L | 26.3543 | °C | 1003 | hPa | Humid | 35 | 0 | 0 | 23.442 | 155964.0244 | 284895.6904 | 34.3 | 55
114143 | 2018-04-09 16:29 | 10.4808 | Oxy9 (PSt7-10) | 2018-04-04 12:44 | default | 161.99 | μmol/L | 26.3551 | °C | 1003 | hPa | Humid | 35 | 0 | 0 | 23.443 | 155960.1706 | 284895.0175 | 34.3 | 55
114154 | 2018-04-09 16:29 | 10.4976 | Oxy9 (PSt7-10) | 2018-04-04 12:44 | default | 162.0288 | μmol/L | 26.3469 | °C | 1003 | hPa | Humid | 35 | 0 | 0 | 23.443 | 155956.3445 | 284894.7897 | 34.3 | 55
114163 | 2018-04-09 16:29 | 10.5143 | Oxy9 (PSt7-10) | 2018-04-04 12:44 | default | 162.0813 | μmol/L | 26.3416 | °C | 1003 | hPa | Humid | 35 | 0 | 0 | 23.441 | 155954.9143 | 284884.8501 | 34.3 | 55
114172 | 2018-04-09 16:29 | 10.5313 | Oxy9 (PSt7-10) | 2018-04-04 12:44 | default | 161.9426 | μmol/L | 26.3651 | °C | 1003 | hPa | Humid | 35 | 0 | 0 | 23.443 | 155953.3405 | 284887.6533 | 34.3 | 55
114178 | 2018-04-09 16:29 | 10.5475 | Oxy9 (PSt7-10) | 2018-04-04 12:44 | default | 161.9615 | μmol/L | 26.364 | °C | 1003 | hPa | Humid | 35 | 0 | 0 | 23.442 | 155944.3494 | 284884.5108 | 34.3 | 55
114192 | 2018-04-09 16:29 | 10.5641 | Oxy9 (PSt7-10) | 2018-04-04 12:44 | default | 161.9387 | μmol/L | 26.3631 | °C | 1003 | hPa | Humid | 35 | 0 | 0 | 23.444 | 155951.7632 | 284888.6645 | 34.3 | 55
114198 | 2018-04-09 16:29 | 10.5813 | Oxy9 (PSt7-10) | 2018-04-04 12:44 | default | 162.0035 | μmol/L | 26.3638 | °C | 1003 | hPa | Humid | 35 | 0 | 0 | 23.439 | 155939.479 | 284893.3172 | 34.3 | 55
114211 | 2018-04-09 16:29 | 10.5984 | Oxy9 (PSt7-10) | 2018-04-04 12:44 | default | 162.0048 | μmol/L | 26.3606 | °C | 1003 | hPa | Humid | 35 | 0 | 0 | 23.44 | 155942.6757 | 284897.8387 | 34.3 | 55
114221 | 2018-04-09 16:29 | 10.6144 | Oxy9 (PSt7-10) | 2018-04-04 12:44 | default | 162.0261 | μmol/L | 26.3504 | °C | 1003 | hPa | Humid | 35 | 0 | 0 | 23.442 | 155942.3278 | 284891.8775 | 34.3 | 55
114227 | 2018-04-09 16:29 | 10.6308 | Oxy9 (PSt7-10) | 2018-04-04 12:44 | default | 162.0627 | μmol/L | 26.3513 | °C | 1003 | hPa | Humid | 35 | 0 | 0 | 23.439 | 155936.5525 | 284887.3313 | 34.3 | 55
114242 | 2018-04-09 16:29 | 10.648 | Oxy9 (PSt7-10) | 2018-04-04 12:44 | default | 162.0245 | μmol/L | 26.3622 | °C | 1003 | hPa | Humid | 35 | 0 | 0 | 23.438 | 155940.6086 | 284883.0172 | 34.3 | 55
114253 | 2018-04-09 16:29 | 10.6646 | Oxy9 (PSt7-10) | 2018-04-04 12:44 | default | 161.9819 | μmol/L | 26.3568 | °C | 1003 | hPa | Humid | 35 | 0 | 0 | 23.443 | 155931.2505 | 284881.8655 | 34.3 | 55
114262 | 2018-04-09 16:29 | 10.6812 | Oxy9 (PSt7-10) | 2018-04-04 12:44 | default | 162.0161 | μmol/L | 26.3611 | °C | 1003 | hPa | Humid | 35 | 0 | 0 | 23.439 | 155927.0063 | 284878.6207 | 34.3 | 55
114269 | 2018-04-09 16:29 | 10.6974 | Oxy9 (PSt7-10) | 2018-04-04 12:44 | default | 161.9459 | μmol/L | 26.3644 | °C | 1003 | hPa | Humid | 35 | 0 | 0 | 23.443 | 155921.4298 | 284872.2616 | 34.3 | 55
114275 | 2018-04-09 16:29 | 10.7147 | Oxy9 (PSt7-10) | 2018-04-04 12:44 | default | 162.0459 | μmol/L | 26.3606 | °C | 1003 | hPa | Humid | 35 | 0 | 0 | 23.437 | 155925.3187 | 284891.3196 | 34.3 | 55
114285 | 2018-04-09 16:29 | 10.7307 | Oxy9 (PSt7-10) | 2018-04-04 12:44 | default | 162.0199 | μmol/L | 26.3632 | °C | 1003 | hPa | Humid | 35 | 0 | 0 | 23.438 | 155917.5083 | 284884.1028 | 34.3 | 55
114300 | 2018-04-09 16:29 | 10.7479 | Oxy9 (PSt7-10) | 2018-04-04 12:44 | default | 162.011 | μmol/L | 26.3622 | °C | 1003 | hPa | Humid | 35 | 0 | 0 | 23.439 | 155925.0883 | 284896.3452 | 34.3 | 55
114308 | 2018-04-09 16:29 | 10.7644 | Oxy9 (PSt7-10) | 2018-04-04 12:44 | default | 162.0375 | μmol/L | 26.3595 | °C | 1003 | hPa | Humid | 35 | 0 | 0 | 23.438 | 155920.5122 | 284896.7705 | 34.3 | 55
114320 | 2018-04-09 16:29 | 10.7807 | Oxy9 (PSt7-10) | 2018-04-04 12:44 | default | 162.1339 | μmol/L | 26.3448 | °C | 1003 | hPa | Humid | 35 | 0 | 0 | 23.436 | 155918.0086 | 284891.8122 | 34.3 | 55
114331 | 2018-04-09 16:29 | 10.7979 | Oxy9 (PSt7-10) | 2018-04-04 12:44 | default | 162.1238 | μmol/L | 26.3499 | °C | 1003 | hPa | Humid | 35 | 0 | 0 | 23.435 | 155922.6629 | 284900.0635 | 34.3 | 55
114338 | 2018-04-09 16:29 | 10.814 | Oxy9 (PSt7-10) | 2018-04-04 12:44 | default | 162.0883 | μmol/L | 26.3545 | °C | 1003 | hPa | Humid | 35 | 0 | 0 | 23.436 | 155899.7648 | 284891.177 | 34.3 | 55
114348 | 2018-04-09 16:29 | 10.8311 | Oxy9 (PSt7-10) | 2018-04-04 12:44 | default | 162.0456 | μmol/L | 26.3578 | °C | 1003 | hPa | Humid | 35 | 0 | 0 | 23.438 | 155917.6086 | 284902.6694 | 34.3 | 55
114359 | 2018-04-09 16:29 | 10.8478 | Oxy9 (PSt7-10) | 2018-04-04 12:44 | default | 162.0151 | μmol/L | 26.3729 | °C | 1003 | hPa | Humid | 35 | 0 | 0 | 23.435 | 155909.7288 | 284891.3624 | 34.3 | 55
114368 | 2018-04-09 16:29 | 10.8642 | Oxy9 (PSt7-10) | 2018-04-04 12:44 | default | 162.0344 | μmol/L | 26.3688 | °C | 1003 | hPa | Humid | 35 | 0 | 0 | 23.435 | 155906.0743 | 284897.6584 | 34.3 | 55
114382 | 2018-04-09 16:29 | 10.8813 | Oxy9 (PSt7-10) | 2018-04-04 12:44 | default | 162.0276 | μmol/L | 26.3673 | °C | 1003 | hPa | Humid | 35 | 0 | 0 | 23.436 | 155889.9889 | 284891.132 | 34.3 | 55
114390 | 2018-04-09 16:29 | 10.8985 | Oxy9 (PSt7-10) | 2018-04-04 12:44 | default | 162.1326 | μmol/L | 26.3509 | °C | 1003 | hPa | Humid | 35 | 0 | 0 | 23.434 | 155899.6079 | 284887.4288 | 34.3 | 55
114398 | 2018-04-09 16:29 | 10.9146 | Oxy9 (PSt7-10) | 2018-04-04 12:44 | default | 162.0589 | μmol/L | 26.3636 | °C | 1003 | hPa | Humid | 35 | 0 | 0 | 23.435 | 155894.561 | 284896.3268 | 34.3 | 55
114407 | 2018-04-09 16:29 | 10.9309 | Oxy9 (PSt7-10) | 2018-04-04 12:44 | default | 162.074 | μmol/L | 26.3575 | °C | 1003 | hPa | Humid | 35 | 0 | 0 | 23.436 | 155891.4732 | 284903.1443 | 34.3 | 55
114416 | 2018-04-09 16:29 | 10.9475 | Oxy9 (PSt7-10) | 2018-04-04 12:44 | default | 162.0467 | μmol/L | 26.3662 | °C | 1003 | hPa | Humid | 35 | 0 | 0 | 23.435 | 155888.519 | 284901.5645 | 34.3 | 55
114429 | 2018-04-09 16:29 | 10.9643 | Oxy9 (PSt7-10) | 2018-04-04 12:44 | default | 162.1405 | μmol/L | 26.3521 | °C | 1003 | hPa | Humid | 35 | 0 | 0 | 23.433 | 155892.9057 | 284891.4543 | 34.3 | 55
114437 | 2018-04-09 16:30 | 10.9807 | Oxy9 (PSt7-10) | 2018-04-04 12:44 | default | 162.0311 | μmol/L | 26.3637 | °C | 1003 | hPa | Humid | 35 | 0 | 0 | 23.437 | 155883.7033 | 284878.4218 | 34.3 | 55
114447 | 2018-04-09 16:30 | 10.9978 | Oxy9 (PSt7-10) | 2018-04-04 12:44 | default | 162.1364 | μmol/L | 26.3529 | °C | 1003 | hPa | Humid | 35 | 0 | 0 | 23.433 | 155892.7921 | 284893.365 | 34.3 | 55
114455 | 2018-04-09 16:30 | 11.0143 | Oxy9 (PSt7-10) | 2018-04-04 12:44 | default | 162.0779 | μmol/L | 26.3624 | °C | 1003 | hPa | Humid | 35 | 0 | 0 | 23.434 | 155887.3231 | 284894.8433 | 34.3 | 55
114472 | 2018-04-09 16:30 | 11.0314 | Oxy9 (PSt7-10) | 2018-04-04 12:44 | default | 162.0806 | μmol/L | 26.3676 | °C | 1003 | hPa | Humid | 35 | 0 | 0 | 23.432 | 155886.3307 | 284889.7945 | 34.3 | 55
114481 | 2018-04-09 16:30 | 11.0478 | Oxy9 (PSt7-10) | 2018-04-04 12:44 | default | 162.0968 | μmol/L | 26.3671 | °C | 1003 | hPa | Humid | 35 | 0 | 0 | 23.431 | 155878.5538 | 284898.0647 | 34.3 | 55
114491 | 2018-04-09 16:30 | 11.0644 | Oxy9 (PSt7-10) | 2018-04-04 12:44 | default | 162.1501 | μmol/L | 26.3501 | °C | 1003 | hPa | Humid | 35 | 0 | 0 | 23.433 | 155873.5719 | 284895.1346 | 34.3 | 55
114496 | 2018-04-09 16:30 | 11.0808 | Oxy9 (PSt7-10) | 2018-04-04 12:44 | default | 162.131 | μmol/L | 26.357 | °C | 1003 | hPa | Humid | 35 | 0 | 0 | 23.432 | 155872.1147 | 284889.5828 | 34.3 | 55
114508 | 2018-04-09 16:30 | 11.0984 | Oxy9 (PSt7-10) | 2018-04-04 12:44 | default | 162.1719 | μmol/L | 26.3541 | °C | 1003 | hPa | Humid | 35 | 0 | 0 | 23.43 | 155865.3705 | 284885.5744 | 34.3 | 55
114519 | 2018-04-09 16:30 | 11.1147 | Oxy9 (PSt7-10) | 2018-04-04 12:44 | default | 162.1769 | μmol/L | 26.353 | °C | 1003 | hPa | Humid | 35 | 0 | 0 | 23.43 | 155861.7518 | 284878.4722 | 34.3 | 55
114533 | 2018-04-09 16:30 | 11.1311 | Oxy9 (PSt7-10) | 2018-04-04 12:44 | default | 162.1865 | μmol/L | 26.351 | °C | 1003 | hPa | Humid | 35 | 0 | 0 | 23.43 | 155861.7896 | 284882.6314 | 34.3 | 55
114542 | 2018-04-09 16:30 | 11.1478 | Oxy9 (PSt7-10) | 2018-04-04 12:44 | default | 162.1813 | μmol/L | 26.355 | °C | 1003 | hPa | Humid | 35 | 0 | 0 | 23.429 | 155857.8341 | 284882.7023 | 34.3 | 55
114553 | 2018-04-09 16:30 | 11.1645 | Oxy9 (PSt7-10) | 2018-04-04 12:44 | default | 162.1432 | μmol/L | 26.3544 | °C | 1003 | hPa | Humid | 35 | 0 | 0 | 23.432 | 155864.2256 | 284881.2324 | 34.3 | 55
114555 | 2018-04-09 16:30 | 11.1809 | Oxy9 (PSt7-10) | 2018-04-04 12:44 | default | 162.0952 | μmol/L | 26.3674 | °C | 1003 | hPa | Humid | 35 | 0 | 0 | 23.431 | 155852.1438 | 284875.9257 | 34.3 | 55
114571 | 2018-04-09 16:30 | 11.1974 | Oxy9 (PSt7-10) | 2018-04-04 12:44 | default | 162.0955 | μmol/L | 26.3674 | °C | 1003 | hPa | Humid | 35 | 0 | 0 | 23.431 | 155859.3093 | 284884.157 | 34.3 | 55
114576 | 2018-04-09 16:30 | 11.2149 | Oxy9 (PSt7-10) | 2018-04-04 12:44 | default | 162.1259 | μmol/L | 26.3581 | °C | 1003 | hPa | Humid | 35 | 0 | 0 | 23.432 | 155851.5925 | 284882.501 | 34.3 | 55
114589 | 2018-04-09 16:30 | 11.2313 | Oxy9 (PSt7-10) | 2018-04-04 12:44 | default | 162.1113 | μmol/L | 26.364 | °C | 1003 | hPa | Humid | 35 | 0 | 0 | 23.431 | 155850.9954 | 284892.7861 | 34.3 | 55
114597 | 2018-04-09 16:30 | 11.2473 | Oxy9 (PSt7-10) | 2018-04-04 12:44 | default | 162.2058 | μmol/L | 26.3527 | °C | 1003 | hPa | Humid | 35 | 0 | 0 | 23.428 | 155848.948 | 284884.7003 | 34.3 | 55
114607 | 2018-04-09 16:30 | 11.2648 | Oxy9 (PSt7-10) | 2018-04-04 12:44 | default | 162.1054 | μmol/L | 26.3739 | °C | 1003 | hPa | Humid | 35 | 0 | 0 | 23.428 | 155846.2105 | 284879.9731 | 34.3 | 55
114617 | 2018-04-09 16:30 | 11.281 | Oxy9 (PSt7-10) | 2018-04-04 12:44 | default | 162.1755 | μmol/L | 26.3533 | °C | 1003 | hPa | Humid | 35 | 0 | 0 | 23.43 | 155847.6668 | 284880.0653 | 34.3 | 55
114628 | 2018-04-09 16:30 | 11.2982 | Oxy9 (PSt7-10) | 2018-04-04 12:44 | default | 162.0861 | μmol/L | 26.3693 | °C | 1003 | hPa | Humid | 35 | 0 | 0 | 23.431 | 155840.3318 | 284885.0667 | 34.3 | 55
114637 | 2018-04-09 16:30 | 11.3145 | Oxy9 (PSt7-10) | 2018-04-04 12:44 | default | 162.1465 | μmol/L | 26.3623 | °C | 1003 | hPa | Humid | 35 | 0 | 0 | 23.429 | 155851.7942 | 284885.2104 | 34.3 | 55
114650 | 2018-04-09 16:30 | 11.3308 | Oxy9 (PSt7-10) | 2018-04-04 12:44 | default | 162.1564 | μmol/L | 26.366 | °C | 1003 | hPa | Humid | 35 | 0 | 0 | 23.427 | 155837.9871 | 284889.4138 | 34.3 | 55
114657 | 2018-04-09 16:30 | 11.3479 | Oxy9 (PSt7-10) | 2018-04-04 12:44 | default | 162.1979 | μmol/L | 26.3601 | °C | 1003 | hPa | Humid | 35 | 0 | 0 | 23.426 | 155840.5646 | 284890.66 | 34.3 | 55
114669 | 2018-04-09 16:30 | 11.364 | Oxy9 (PSt7-10) | 2018-04-04 12:44 | default | 162.2202 | μmol/L | 26.3468 | °C | 1003 | hPa | Humid | 35 | 0 | 0 | 23.429 | 155834.412 | 284887.8331 | 34.3 | 55
114677 | 2018-04-09 16:30 | 11.3808 | Oxy9 (PSt7-10) | 2018-04-04 12:44 | default | 162.1727 | μmol/L | 26.3597 | °C | 1003 | hPa | Humid | 35 | 0 | 0 | 23.428 | 155836.1152 | 284878.8563 | 34.3 | 55
114692 | 2018-04-09 16:30 | 11.3975 | Oxy9 (PSt7-10) | 2018-04-04 12:44 | default | 162.1602 | μmol/L | 26.3652 | °C | 1003 | hPa | Humid | 35 | 0 | 0 | 23.427 | 155828.6872 | 284888.9773 | 34.3 | 55
114695 | 2018-04-09 16:30 | 11.4142 | Oxy9 (PSt7-10) | 2018-04-04 12:44 | default | 162.1875 | μmol/L | 26.3681 | °C | 1003 | hPa | Humid | 35 | 0 | 0 | 23.424 | 155820.8848 | 284883.0363 | 34.3 | 55
114708 | 2018-04-09 16:30 | 11.4313 | Oxy9 (PSt7-10) | 2018-04-04 12:44 | default | 162.2268 | μmol/L | 26.3598 | °C | 1003 | hPa | Humid | 35 | 0 | 0 | 23.424 | 155824.2871 | 284879.941 | 34.3 | 55
114722 | 2018-04-09 16:30 | 11.4475 | Oxy9 (PSt7-10) | 2018-04-04 12:44 | default | 162.2379 | μmol/L | 26.3545 | °C | 1003 | hPa | Humid | 35 | 0 | 0 | 23.425 | 155825.5345 | 284884.608 | 34.3 | 55
114727 | 2018-04-09 16:30 | 11.4644 | Oxy9 (PSt7-10) | 2018-04-04 12:44 | default | 162.2793 | μmol/L | 26.3487 | °C | 1003 | hPa | Humid | 35 | 0 | 0 | 23.424 | 155820.0311 | 284893.6346 | 34.3 | 55
114742 | 2018-04-09 16:30 | 11.481 | Oxy9 (PSt7-10) | 2018-04-04 12:44 | default | 162.198 | μmol/L | 26.363 | °C | 1003 | hPa | Humid | 35 | 0 | 0 | 23.425 | 155816.5169 | 284889.8626 | 34.3 | 55
114751 | 2018-04-09 16:30 | 11.4975 | Oxy9 (PSt7-10) | 2018-04-04 12:44 | default | 162.122 | μmol/L | 26.3733 | °C | 1003 | hPa | Humid | 35 | 0 | 0 | 23.427 | 155812.7298 | 284894.1058 | 34.3 | 55
114760 | 2018-04-09 16:30 | 11.514 | Oxy9 (PSt7-10) | 2018-04-04 12:44 | default | 162.1507 | μmol/L | 26.373 | °C | 1003 | hPa | Humid | 35 | 0 | 0 | 23.425 | 155816.5332 | 284886.5375 | 34.3 | 55
114773 | 2018-04-09 16:30 | 11.5311 | Oxy9 (PSt7-10) | 2018-04-04 12:44 | default | 162.2091 | μmol/L | 26.3606 | °C | 1003 | hPa | Humid | 35 | 0 | 0 | 23.425 | 155811.7365 | 284874.9713 | 34.3 | 55
114783 | 2018-04-09 16:30 | 11.5474 | Oxy9 (PSt7-10) | 2018-04-04 12:44 | default | 162.312 | μmol/L | 26.3447 | °C | 1003 | hPa | Humid | 35 | 0 | 0 | 23.423 | 155803.0746 | 284875.6344 | 34.3 | 55
114788 | 2018-04-09 16:30 | 11.5647 | Oxy9 (PSt7-10) | 2018-04-04 12:44 | default | 162.2199 | μmol/L | 26.3612 | °C | 1003 | hPa | Humid | 35 | 0 | 0 | 23.424 | 155802.1641 | 284881.6495 | 34.3 | 55
114800 | 2018-04-09 16:30 | 11.5813 | Oxy9 (PSt7-10) | 2018-04-04 12:44 | default | 162.189 | μmol/L | 26.3706 | °C | 1003 | hPa | Humid | 35 | 0 | 0 | 23.423 | 155806.4192 | 284892.482 | 34.3 | 55
114807 | 2018-04-09 16:30 | 11.5977 | Oxy9 (PSt7-10) | 2018-04-04 12:44 | default | 162.219 | μmol/L | 26.3643 | °C | 1003 | hPa | Humid | 35 | 0 | 0 | 23.423 | 155795.9739 | 284877.4815 | 34.3 | 55
114819 | 2018-04-09 16:30 | 11.6145 | Oxy9 (PSt7-10) | 2018-04-04 12:44 | default | 162.2857 | μmol/L | 26.3473 | °C | 1003 | hPa | Humid | 35 | 0 | 0 | 23.424 | 155794.4484 | 284885.507 | 34.3 | 55
114825 | 2018-04-09 16:30 | 11.6309 | Oxy9 (PSt7-10) | 2018-04-04 12:44 | default | 162.3087 | μmol/L | 26.3511 | °C | 1003 | hPa | Humid | 35 | 0 | 0 | 23.421 | 155796.7517 | 284875.6775 | 34.3 | 55
114836 | 2018-04-09 16:30 | 11.6475 | Oxy9 (PSt7-10) | 2018-04-04 12:44 | default | 162.2163 | μmol/L | 26.3649 | °C | 1003 | hPa | Humid | 35 | 0 | 0 | 23.423 | 155789.2131 | 284887.2792 | 34.3 | 55
114847 | 2018-04-09 16:30 | 11.6644 | Oxy9 (PSt7-10) | 2018-04-04 12:44 | default | 162.3339 | μmol/L | 26.3487 | °C | 1003 | hPa | Humid | 35 | 0 | 0 | 23.42 | 155792.0645 | 284884.6038 | 34.3 | 55
114862 | 2018-04-09 16:30 | 11.6807 | Oxy9 (PSt7-10) | 2018-04-04 12:44 | default | 162.2048 | μmol/L | 26.3673 | °C | 1003 | hPa | Humid | 35 | 0 | 0 | 23.423 | 155787.9818 | 284874.6875 | 34.3 | 55
114865 | 2018-04-09 16:30 | 11.698 | Oxy9 (PSt7-10) | 2018-04-04 12:44 | default | 162.1882 | μmol/L | 26.3737 | °C | 1003 | hPa | Humid | 35 | 0 | 0 | 23.422 | 155783.0168 | 284877.5445 | 34.3 | 55
114876 | 2018-04-09 16:30 | 11.714 | Oxy9 (PSt7-10) | 2018-04-04 12:44 | default | 162.2548 | μmol/L | 26.3596 | °C | 1003 | hPa | Humid | 35 | 0 | 0 | 23.422 | 155774.4114 | 284865.8231 | 34.3 | 55
114885 | 2018-04-09 16:30 | 11.7313 | Oxy9 (PSt7-10) | 2018-04-04 12:44 | default | 162.2499 | μmol/L | 26.3607 | °C | 1003 | hPa | Humid | 35 | 0 | 0 | 23.422 | 155780.7883 | 284862.1655 | 34.3 | 55
114900 | 2018-04-09 16:30 | 11.7478 | Oxy9 (PSt7-10) | 2018-04-04 12:44 | default | 162.2199 | μmol/L | 26.367 | °C | 1003 | hPa | Humid | 35 | 0 | 0 | 23.422 | 155775.7057 | 284881.4033 | 34.3 | 55
114905 | 2018-04-09 16:30 | 11.7642 | Oxy9 (PSt7-10) | 2018-04-04 12:44 | default | 162.2719 | μmol/L | 26.3618 | °C | 1003 | hPa | Humid | 35 | 0 | 0 | 23.42 | 155765.2926 | 284869.4672 | 34.3 | 55
114922 | 2018-04-09 16:30 | 11.781 | Oxy9 (PSt7-10) | 2018-04-04 12:44 | default | 162.3467 | μmol/L | 26.346 | °C | 1003 | hPa | Humid | 35 | 0 | 0 | 23.42 | 155772.2795 | 284877.7126 | 34.3 | 55
114931 | 2018-04-09 16:30 | 11.7979 | Oxy9 (PSt7-10) | 2018-04-04 12:44 | default | 162.3341 | μmol/L | 26.3486 | °C | 1003 | hPa | Humid | 35 | 0 | 0 | 23.42 | 155772.0042 | 284880.1773 | 34.3 | 55
114943 | 2018-04-09 16:30 | 11.8146 | Oxy9 (PSt7-10) | 2018-04-04 12:44 | default | 162.2177 | μmol/L | 26.3703 | °C | 1003 | hPa | Humid | 35 | 0 | 0 | 23.421 | 155772.066 | 284875.7525 | 34.3 | 55
114948 | 2018-04-09 16:30 | 11.8315 | Oxy9 (PSt7-10) | 2018-04-04 12:44 | default | 162.1867 | μmol/L | 26.3855 | °C | 1003 | hPa | Humid | 35 | 0 | 0 | 23.418 | 155759.7111 | 284875.6614 | 34.3 | 55
114960 | 2018-04-09 16:30 | 11.8478 | Oxy9 (PSt7-10) | 2018-04-04 12:44 | default | 162.2788 | μmol/L | 26.3689 | °C | 1003 | hPa | Humid | 35 | 0 | 0 | 23.417 | 155756.2248 | 284864.641 | 34.3 | 55
114973 | 2018-04-09 16:30 | 11.8649 | Oxy9 (PSt7-10) | 2018-04-04 12:44 | default | 162.3149 | μmol/L | 26.3584 | °C | 1003 | hPa | Humid | 35 | 0 | 0 | 23.418 | 155753.8283 | 284863.3625 | 34.3 | 55
114977 | 2018-04-09 16:30 | 11.8811 | Oxy9 (PSt7-10) | 2018-04-04 12:44 | default | 162.2456 | μmol/L | 26.3644 | °C | 1003 | hPa | Humid | 35 | 0 | 0 | 23.421 | 155752.3541 | 284861.8553 | 34.3 | 55
114993 | 2018-04-09 16:30 | 11.8979 | Oxy9 (PSt7-10) | 2018-04-04 12:44 | default | 162.2807 | μmol/L | 26.3628 | °C | 1003 | hPa | Humid | 35 | 0 | 0 | 23.419 | 155752.5432 | 284863.7483 | 34.3 | 55
115000 | 2018-04-09 16:30 | 11.9144 | Oxy9 (PSt7-10) | 2018-04-04 12:44 | default | 162.2623 | μmol/L | 26.3724 | °C | 1003 | hPa | Humid | 35 | 0 | 0 | 23.417 | 155745.7184 | 284853.4197 | 34.3 | 55
115011 | 2018-04-09 16:30 | 11.9311 | Oxy9 (PSt7-10) | 2018-04-04 12:44 | default | 162.2876 | μmol/L | 26.3642 | °C | 1003 | hPa | Humid | 35 | 0 | 0 | 23.418 | 155747.6372 | 284865.2631 | 34.3 | 55
115022 | 2018-04-09 16:30 | 11.948 | Oxy9 (PSt7-10) | 2018-04-04 12:44 | default | 162.31 | μmol/L | 26.3595 | °C | 1003 | hPa | Humid | 35 | 0 | 0 | 23.418 | 155742.9939 | 284866.3485 | 34.3 | 55
115031 | 2018-04-09 16:30 | 11.9644 | Oxy9 (PSt7-10) | 2018-04-04 12:44 | default | 162.2156 | μmol/L | 26.3737 | °C | 1003 | hPa | Humid | 35 | 0 | 0 | 23.42 | 155735.8947 | 284864.3275 | 34.3 | 55
115042 | 2018-04-09 16:31 | 11.9809 | Oxy9 (PSt7-10) | 2018-04-04 12:44 | default | 162.2045 | μmol/L | 26.376 | °C | 1003 | hPa | Humid | 35 | 0 | 0 | 23.42 | 155739.8514 | 284857.5271 | 34.3 | 55
115052 | 2018-04-09 16:31 | 11.9981 | Oxy9 (PSt7-10) | 2018-04-04 12:44 | default | 162.2113 | μmol/L | 26.3832 | °C | 1003 | hPa | Humid | 35 | 0 | 0 | 23.417 | 155732.2858 | 284853.6081 | 34.3 | 55
115063 | 2018-04-09 16:31 | 12.015 | Oxy9 (PSt7-10) | 2018-04-04 12:44 | default | 162.4112 | μmol/L | 26.3468 | °C | 1003 | hPa | Humid | 35 | 0 | 0 | 23.415 | 155731.204 | 284851.3401 | 34.3 | 55
115065 | 2018-04-09 16:31 | 12.0307 | Oxy9 (PSt7-10) | 2018-04-04 12:44 | default | 162.2872 | μmol/L | 26.3672 | °C | 1003 | hPa | Humid | 35 | 0 | 0 | 23.417 | 155728.308 | 284860.4724 | 34.3 | 55
115083 | 2018-04-09 16:31 | 12.0475 | Oxy9 (PSt7-10) | 2018-04-04 12:44 | default | 162.3637 | μmol/L | 26.3597 | °C | 1003 | hPa | Humid | 35 | 0 | 0 | 23.414 | 155729.5721 | 284854.6662 | 34.3 | 55
115089 | 2018-04-09 16:31 | 12.0644 | Oxy9 (PSt7-10) | 2018-04-04 12:44 | default | 162.361 | μmol/L | 26.3631 | °C | 1003 | hPa | Humid | 35 | 0 | 0 | 23.413 | 155731.3749 | 284871.0338 | 34.3 | 55
115102 | 2018-04-09 16:31 | 12.0813 | Oxy9 (PSt7-10) | 2018-04-04 12:44 | default | 162.3243 | μmol/L | 26.368 | °C | 1003 | hPa | Humid | 35 | 0 | 0 | 23.414 | 155722.5597 | 284873.0137 | 34.3 | 55
115110 | 2018-04-09 16:31 | 12.0975 | Oxy9 (PSt7-10) | 2018-04-04 12:44 | default | 162.3491 | μmol/L | 26.3541 | °C | 1003 | hPa | Humid | 35 | 0 | 0 | 23.417 | 155724.9957 | 284855.5121 | 34.3 | 55
115115 | 2018-04-09 16:31 | 12.1142 | Oxy9 (PSt7-10) | 2018-04-04 12:44 | default | 162.3579 | μmol/L | 26.3551 | °C | 1003 | hPa | Humid | 35 | 0 | 0 | 23.416 | 155713.5747 | 284855.5504 | 34.3 | 55
115125 | 2018-04-09 16:31 | 12.1308 | Oxy9 (PSt7-10) | 2018-04-04 12:44 | default | 162.2273 | μmol/L | 26.3827 | °C | 1003 | hPa | Humid | 35 | 0 | 0 | 23.416 | 155709.6722 | 284852.7894 | 34.3 | 55
115141 | 2018-04-09 16:31 | 12.1478 | Oxy9 (PSt7-10) | 2018-04-04 12:44 | default | 162.2752 | μmol/L | 26.3726 | °C | 1003 | hPa | Humid | 35 | 0 | 0 | 23.416 | 155718.7312 | 284862.7094 | 34.3 | 55
115147 | 2018-04-09 16:31 | 12.1645 | Oxy9 (PSt7-10) | 2018-04-04 12:44 | default | 162.314 | μmol/L | 26.3702 | °C | 1003 | hPa | Humid | 35 | 0 | 0 | 23.414 | 155708.6078 | 284867.2913 | 34.3 | 55
115159 | 2018-04-09 16:31 | 12.1808 | Oxy9 (PSt7-10) | 2018-04-04 12:44 | default | 162.2859 | μmol/L | 26.379 | °C | 1003 | hPa | Humid | 35 | 0 | 0 | 23.413 | 155713.2372 | 284858.4111 | 34.3 | 55
115171 | 2018-04-09 16:31 | 12.198 | Oxy9 (PSt7-10) | 2018-04-04 12:44 | default | 162.3374 | μmol/L | 26.3739 | °C | 1003 | hPa | Humid | 35 | 0 | 0 | 23.411 | 155713.8695 | 284852.007 | 34.3 | 55
115183 | 2018-04-09 16:31 | 12.2144 | Oxy9 (PSt7-10) | 2018-04-04 12:44 | default | 162.2779 | μmol/L | 26.3778 | °C | 1003 | hPa | Humid | 35 | 0 | 0 | 23.414 | 155707.5352 | 284854.6601 | 34.3 | 55
115193 | 2018-04-09 16:31 | 12.2307 | Oxy9 (PSt7-10) | 2018-04-04 12:44 | default | 162.2912 | μmol/L | 26.3692 | °C | 1003 | hPa | Humid | 35 | 0 | 0 | 23.416 | 155705.6558 | 284852.365 | 34.3 | 55
115199 | 2018-04-09 16:31 | 12.2481 | Oxy9 (PSt7-10) | 2018-04-04 12:44 | default | 162.2911 | μmol/L | 26.3779 | °C | 1003 | hPa | Humid | 35 | 0 | 0 | 23.413 | 155706.1888 | 284849.0653 | 34.3 | 55
115212 | 2018-04-09 16:31 | 12.2645 | Oxy9 (PSt7-10) | 2018-04-04 12:44 | default | 162.3467 | μmol/L | 26.369 | °C | 1003 | hPa | Humid | 35 | 0 | 0 | 23.412 | 155706.7107 | 284862.8466 | 34.3 | 55
115222 | 2018-04-09 16:31 | 12.2814 | Oxy9 (PSt7-10) | 2018-04-04 12:44 | default | 162.3466 | μmol/L | 26.3719 | °C | 1003 | hPa | Humid | 35 | 0 | 0 | 23.411 | 155703.327 | 284863.0339 | 34.3 | 55
115229 | 2018-04-09 16:31 | 12.2983 | Oxy9 (PSt7-10) | 2018-04-04 12:44 | default | 162.3617 | μmol/L | 26.3659 | °C | 1003 | hPa | Humid | 35 | 0 | 0 | 23.412 | 155695.4027 | 284854.4392 | 34.3 | 55
115242 | 2018-04-09 16:31 | 12.3147 | Oxy9 (PSt7-10) | 2018-04-04 12:44 | default | 162.3308 | μmol/L | 26.3753 | °C | 1003 | hPa | Humid | 35 | 0 | 0 | 23.411 | 155696.1314 | 284850.0666 | 34.3 | 55
115249 | 2018-04-09 16:31 | 12.3312 | Oxy9 (PSt7-10) | 2018-04-04 12:44 | default | 162.3119 | μmol/L | 26.3764 | °C | 1003 | hPa | Humid | 35 | 0 | 0 | 23.412 | 155687.2886 | 284862.5999 | 34.3 | 55
115260 | 2018-04-09 16:31 | 12.3475 | Oxy9 (PSt7-10) | 2018-04-04 12:44 | default | 162.3361 | μmol/L | 26.377 | °C | 1003 | hPa | Humid | 35 | 0 | 0 | 23.41 | 155688.7128 | 284856.3727 | 34.3 | 55
115269 | 2018-04-09 16:31 | 12.3644 | Oxy9 (PSt7-10) | 2018-04-04 12:44 | default | 162.4056 | μmol/L | 26.3623 | °C | 1003 | hPa | Humid | 35 | 0 | 0 | 23.41 | 155689.5212 | 284855.9135 | 34.3 | 55
115281 | 2018-04-09 16:31 | 12.3808 | Oxy9 (PSt7-10) | 2018-04-04 12:44 | default | 162.3476 | μmol/L | 26.3602 | °C | 1003 | hPa | Humid | 35 | 0 | 0 | 23.415 | 155681.2145 | 284851.9455 | 34.3 | 55
115288 | 2018-04-09 16:31 | 12.3974 | Oxy9 (PSt7-10) | 2018-04-04 12:44 | default | 162.4042 | μmol/L | 26.354 | °C | 1003 | hPa | Humid | 35 | 0 | 0 | 23.413 | 155671.3948 | 284851.1783 | 34.3 | 55
115301 | 2018-04-09 16:31 | 12.4146 | Oxy9 (PSt7-10) | 2018-04-04 12:44 | default | 162.4403 | μmol/L | 26.355 | °C | 1003 | hPa | Humid | 35 | 0 | 0 | 23.41 | 155677.4555 | 284847.3529 | 34.3 | 55
115308 | 2018-04-09 16:31 | 12.4308 | Oxy9 (PSt7-10) | 2018-04-04 12:44 | default | 162.3538 | μmol/L | 26.3762 | °C | 1003 | hPa | Humid | 35 | 0 | 0 | 23.409 | 155673.0048 | 284855.7007 | 34.3 | 55
115318 | 2018-04-09 16:31 | 12.4477 | Oxy9 (PSt7-10) | 2018-04-04 12:44 | default | 162.3376 | μmol/L | 26.3825 | °C | 1003 | hPa | Humid | 35 | 0 | 0 | 23.408 | 155667.4563 | 284847.738 | 34.3 | 55
115333 | 2018-04-09 16:31 | 12.4648 | Oxy9 (PSt7-10) | 2018-04-04 12:44 | default | 162.3921 | μmol/L | 26.3767 | °C | 1003 | hPa | Humid | 35 | 0 | 0 | 23.406 | 155675.0692 | 284845.9359 | 34.3 | 55
115338 | 2018-04-09 16:31 | 12.481 | Oxy9 (PSt7-10) | 2018-04-04 12:44 | default | 162.3793 | μmol/L | 26.3708 | °C | 1003 | hPa | Humid | 35 | 0 | 0 | 23.409 | 155666.5226 | 284861.1914 | 34.3 | 55
115350 | 2018-04-09 16:31 | 12.4982 | Oxy9 (PSt7-10) | 2018-04-04 12:44 | default | 162.3897 | μmol/L | 26.3715 | °C | 1003 | hPa | Humid | 35 | 0 | 0 | 23.408 | 155666.7966 | 284852.1928 | 34.3 | 55
115355 | 2018-04-09 16:31 | 12.5143 | Oxy9 (PSt7-10) | 2018-04-04 12:44 | default | 162.4179 | μmol/L | 26.3655 | °C | 1003 | hPa | Humid | 35 | 0 | 0 | 23.408 | 155658.6933 | 284854.777 | 34.3 | 55
115367 | 2018-04-09 16:31 | 12.5312 | Oxy9 (PSt7-10) | 2018-04-04 12:44 | default | 162.4254 | μmol/L | 26.3668 | °C | 1003 | hPa | Humid | 35 | 0 | 0 | 23.407 | 155662.4585 | 284849.3259 | 34.3 | 55
115375 | 2018-04-09 16:31 | 12.5474 | Oxy9 (PSt7-10) | 2018-04-04 12:44 | default | 162.3938 | μmol/L | 26.3735 | °C | 1003 | hPa | Humid | 35 | 0 | 0 | 23.407 | 155659.3147 | 284857.1491 | 34.3 | 55
115385 | 2018-04-09 16:31 | 12.5645 | Oxy9 (PSt7-10) | 2018-04-04 12:44 | default | 162.447 | μmol/L | 26.368 | °C | 1003 | hPa | Humid | 35 | 0 | 0 | 23.405 | 155653.2313 | 284848.3093 | 34.3 | 55
115401 | 2018-04-09 16:31 | 12.5814 | Oxy9 (PSt7-10) | 2018-04-04 12:44 | default | 162.4423 | μmol/L | 26.3632 | °C | 1003 | hPa | Humid | 35 | 0 | 0 | 23.407 | 155656.4287 | 284864.1938 | 34.3 | 55
115409 | 2018-04-09 16:31 | 12.5978 | Oxy9 (PSt7-10) | 2018-04-04 12:44 | default | 162.4146 | μmol/L | 26.3691 | °C | 1003 | hPa | Humid | 35 | 0 | 0 | 23.407 | 155648.7102 | 284846.7605 | 34.3 | 55
115423 | 2018-04-09 16:31 | 12.6144 | Oxy9 (PSt7-10) | 2018-04-04 12:44 | default | 162.3712 | μmol/L | 26.3754 | °C | 1003 | hPa | Humid | 35 | 0 | 0 | 23.408 | 155654.9307 | 284856.1107 | 34.3 | 55
115429 | 2018-04-09 16:31 | 12.6308 | Oxy9 (PSt7-10) | 2018-04-04 12:44 | default | 162.4251 | μmol/L | 26.3726 | °C | 1003 | hPa | Humid | 35 | 0 | 0 | 23.405 | 155636.3031 | 284858.7746 | 34.3 | 55
115437 | 2018-04-09 16:31 | 12.6481 | Oxy9 (PSt7-10) | 2018-04-04 12:44 | default | 162.494 | μmol/L | 26.361 | °C | 1003 | hPa | Humid | 35 | 0 | 0 | 23.404 | 155644.6978 | 284854.4154 | 34.3 | 55
115446 | 2018-04-09 16:31 | 12.6642 | Oxy9 (PSt7-10) | 2018-04-04 12:44 | default | 162.417 | μmol/L | 26.3772 | °C | 1003 | hPa | Humid | 35 | 0 | 0 | 23.404 | 155639.3926 | 284840.5562 | 34.3 | 55
115455 | 2018-04-09 16:31 | 12.6812 | Oxy9 (PSt7-10) | 2018-04-04 12:44 | default | 162.4917 | μmol/L | 26.3557 | °C | 1003 | hPa | Humid | 35 | 0 | 0 | 23.406 | 155642.289 | 284844.4796 | 34.3 | 55
115473 | 2018-04-09 16:31 | 12.698 | Oxy9 (PSt7-10) | 2018-04-04 12:44 | default | 162.4237 | μmol/L | 26.3672 | °C | 1003 | hPa | Humid | 35 | 0 | 0 | 23.407 | 155628.1485 | 284847.8855 | 34.3 | 55
115482 | 2018-04-09 16:31 | 12.7147 | Oxy9 (PSt7-10) | 2018-04-04 12:44 | default | 162.4544 | μmol/L | 26.3636 | °C | 1003 | hPa | Humid | 35 | 0 | 0 | 23.406 | 155628.9056 | 284845.2965 | 34.3 | 55
115487 | 2018-04-09 16:31 | 12.7308 | Oxy9 (PSt7-10) | 2018-04-04 12:44 | default | 162.4271 | μmol/L | 26.3722 | °C | 1003 | hPa | Humid | 35 | 0 | 0 | 23.405 | 155618.0069 | 284834.9788 | 34.3 | 55
115497 | 2018-04-09 16:31 | 12.748 | Oxy9 (PSt7-10) | 2018-04-04 12:44 | default | 162.4457 | μmol/L | 26.3712 | °C | 1003 | hPa | Humid | 35 | 0 | 0 | 23.404 | 155627.5562 | 284846.356 | 34.3 | 55
115507 | 2018-04-09 16:31 | 12.7648 | Oxy9 (PSt7-10) | 2018-04-04 12:44 | default | 162.4349 | μmol/L | 26.3821 | °C | 1003 | hPa | Humid | 35 | 0 | 0 | 23.401 | 155624.2421 | 284846.8462 | 34.3 | 55
115518 | 2018-04-09 16:31 | 12.7814 | Oxy9 (PSt7-10) | 2018-04-04 12:44 | default | 162.4773 | μmol/L | 26.3732 | °C | 1003 | hPa | Humid | 35 | 0 | 0 | 23.401 | 155616.2389 | 284843.1258 | 34.3 | 55
115527 | 2018-04-09 16:31 | 12.7974 | Oxy9 (PSt7-10) | 2018-04-04 12:44 | default | 162.4678 | μmol/L | 26.3752 | °C | 1003 | hPa | Humid | 35 | 0 | 0 | 23.401 | 155617.8035 | 284835.9414 | 34.3 | 55
115535 | 2018-04-09 16:31 | 12.8141 | Oxy9 (PSt7-10) | 2018-04-04 12:44 | default | 162.4591 | μmol/L | 26.3741 | °C | 1003 | hPa | Humid | 35 | 0 | 0 | 23.402 | 155616.1321 | 284832.0165 | 34.3 | 55
115548 | 2018-04-09 16:31 | 12.8307 | Oxy9 (PSt7-10) | 2018-04-04 12:44 | default | 162.494 | μmol/L | 26.3725 | °C | 1003 | hPa | Humid | 35 | 0 | 0 | 23.4 | 155607.0752 | 284835.7933 | 34.3 | 55
115562 | 2018-04-09 16:31 | 12.8477 | Oxy9 (PSt7-10) | 2018-04-04 12:44 | default | 162.3933 | μmol/L | 26.388 | °C | 1003 | hPa | Humid | 35 | 0 | 0 | 23.402 | 155611.28 | 284833.1075 | 34.3 | 55
115567 | 2018-04-09 16:31 | 12.8645 | Oxy9 (PSt7-10) | 2018-04-04 12:44 | default | 162.37 | μmol/L | 26.3871 | °C | 1003 | hPa | Humid | 35 | 0 | 0 | 23.404 | 155613.6568 | 284849.0984 | 34.3 | 55
115584 | 2018-04-09 16:31 | 12.8808 | Oxy9 (PSt7-10) | 2018-04-04 12:44 | default | 162.5294 | μmol/L | 26.3564 | °C | 1003 | hPa | Humid | 35 | 0 | 0 | 23.403 | 155605.27 | 284840.0726 | 34.3 | 55
115586 | 2018-04-09 16:31 | 12.8976 | Oxy9 (PSt7-10) | 2018-04-04 12:44 | default | 162.5482 | μmol/L | 26.364 | °C | 1003 | hPa | Humid | 35 | 0 | 0 | 23.399 | 155608.042 | 284837.35 | 34.3 | 55
115600 | 2018-04-09 16:31 | 12.9148 | Oxy9 (PSt7-10) | 2018-04-04 12:44 | default | 162.4853 | μmol/L | 26.3657 | °C | 1003 | hPa | Humid | 35 | 0 | 0 | 23.403 | 155600.4985 | 284838.6481 | 34.3 | 55
115606 | 2018-04-09 16:31 | 12.9309 | Oxy9 (PSt7-10) | 2018-04-04 12:44 | default | 162.5304 | μmol/L | 26.3677 | °C | 1003 | hPa | Humid | 35 | 0 | 0 | 23.399 | 155598.6479 | 284840.7625 | 34.3 | 55
115616 | 2018-04-09 16:31 | 12.9474 | Oxy9 (PSt7-10) | 2018-04-04 12:44 | default | 162.4476 | μmol/L | 26.3737 | °C | 1003 | hPa | Humid | 35 | 0 | 0 | 23.403 | 155592.9647 | 284831.4702 | 34.3 | 55
115633 | 2018-04-09 16:31 | 12.9645 | Oxy9 (PSt7-10) | 2018-04-04 12:44 | default | 162.5126 | μmol/L | 26.3744 | °C | 1003 | hPa | Humid | 35 | 0 | 0 | 23.398 | 155604.2966 | 284838.4715 | 34.3 | 55
115637 | 2018-04-09 16:32 | 12.9812 | Oxy9 (PSt7-10) | 2018-04-04 12:44 | default | 162.52 | μmol/L | 26.3699 | °C | 1003 | hPa | Humid | 35 | 0 | 0 | 23.399 | 155592.1861 | 284838.267 | 34.3 | 55
115650 | 2018-04-09 16:32 | 12.9982 | Oxy9 (PSt7-10) | 2018-04-04 12:44 | default | 162.5056 | μmol/L | 26.3701 | °C | 1003 | hPa | Humid | 35 | 0 | 0 | 23.4 | 155593.1911 | 284832.8375 | 34.3 | 55
115656 | 2018-04-09 16:32 | 13.0146 | Oxy9 (PSt7-10) | 2018-04-04 12:44 | default | 162.448 | μmol/L | 26.3793 | °C | 1003 | hPa | Humid | 35 | 0 | 0 | 23.401 | 155586.2577 | 284822.5882 | 34.3 | 55
115673 | 2018-04-09 16:32 | 13.0314 | Oxy9 (PSt7-10) | 2018-04-04 12:44 | default | 162.4581 | μmol/L | 26.3772 | °C | 1003 | hPa | Humid | 35 | 0 | 0 | 23.401 | 155587.0919 | 284844.1414 | 34.3 | 55
115680 | 2018-04-09 16:32 | 13.0482 | Oxy9 (PSt7-10) | 2018-04-04 12:44 | default | 162.5636 | μmol/L | 26.3636 | °C | 1003 | hPa | Humid | 35 | 0 | 0 | 23.398 | 155587.384 | 284846.4416 | 34.3 | 55
115691 | 2018-04-09 16:32 | 13.0644 | Oxy9 (PSt7-10) | 2018-04-04 12:44 | default | 162.4967 | μmol/L | 26.3691 | °C | 1003 | hPa | Humid | 35 | 0 | 0 | 23.401 | 155580.3355 | 284840.7573 | 34.3 | 55
115696 | 2018-04-09 16:32 | 13.0813 | Oxy9 (PSt7-10) | 2018-04-04 12:44 | default | 162.3993 | μmol/L | 26.3925 | °C | 1003 | hPa | Humid | 35 | 0 | 0 | 23.4 | 155588.0245 | 284839.3464 | 34.3 | 55
115710 | 2018-04-09 16:32 | 13.1007 | Oxy9 (PSt7-10) | 2018-04-04 12:44 | default | 162.45 | μmol/L | 26.3847 | °C | 1003 | hPa | Humid | 35 | 0 | 0 | 23.399 | 155589.3905 | 284840.4678 | 34.3 | 55
115718 | 2018-04-09 16:32 | 13.1146 | Oxy9 (PSt7-10) | 2018-04-04 12:44 | default | 162.477 | μmol/L | 26.3847 | °C | 1003 | hPa | Humid | 35 | 0 | 0 | 23.397 | 155578.8149 | 284820.8349 | 34.3 | 55
115725 | 2018-04-09 16:32 | 13.1312 | Oxy9 (PSt7-10) | 2018-04-04 12:44 | default | 162.5398 | μmol/L | 26.3715 | °C | 1003 | hPa | Humid | 35 | 0 | 0 | 23.397 | 155568.3154 | 284830.4875 | 34.3 | 55
115741 | 2018-04-09 16:32 | 13.1476 | Oxy9 (PSt7-10) | 2018-04-04 12:44 | default | 162.5257 | μmol/L | 26.3802 | °C | 1003 | hPa | Humid | 35 | 0 | 0 | 23.395 | 155570.6978 | 284840.8193 | 34.3 | 55
115747 | 2018-04-09 16:32 | 13.1642 | Oxy9 (PSt7-10) | 2018-04-04 12:44 | default | 162.5419 | μmol/L | 26.3826 | °C | 1003 | hPa | Humid | 35 | 0 | 0 | 23.393 | 155562.8226 | 284820.6495 | 34.3 | 55
115761 | 2018-04-09 16:32 | 13.1823 | Oxy9 (PSt7-10) | 2018-04-04 12:44 | default | 162.5042 | μmol/L | 26.3761 | °C | 1003 | hPa | Humid | 35 | 0 | 0 | 23.398 | 155568.2214 | 284832.6687 | 34.3 | 55
115766 | 2018-04-09 16:32 | 13.1984 | Oxy9 (PSt7-10) | 2018-04-04 12:44 | default | 162.5666 | μmol/L | 26.3745 | °C | 1003 | hPa | Humid | 35 | 0 | 0 | 23.394 | 155569.2385 | 284821.3119 | 34.3 | 55
115783 | 2018-04-09 16:32 | 13.2146 | Oxy9 (PSt7-10) | 2018-04-04 12:44 | default | 162.5828 | μmol/L | 26.374 | °C | 1003 | hPa | Humid | 35 | 0 | 0 | 23.393 | 155557.2783 | 284834.3812 | 34.3 | 55
115789 | 2018-04-09 16:32 | 13.231 | Oxy9 (PSt7-10) | 2018-04-04 12:44 | default | 162.5482 | μmol/L | 26.3813 | °C | 1003 | hPa | Humid | 35 | 0 | 0 | 23.393 | 155740.8115 | 284836.3497 | 34.3 | 55
115804 | 2018-04-09 16:32 | 13.2475 | Oxy9 (PSt7-10) | 2018-04-04 12:44 | default | 162.5619 | μmol/L | 26.3755 | °C | 1003 | hPa | Humid | 35 | 0 | 0 | 23.394 | 155511.0117 | 284837.0179 | 34.3 | 55
115812 | 2018-04-09 16:32 | 13.2641 | Oxy9 (PSt7-10) | 2018-04-04 12:44 | default | 162.5914 | μmol/L | 26.3664 | °C | 1003 | hPa | Humid | 35 | 0 | 0 | 23.395 | 155645.636 | 284835.3167 | 34.3 | 55
115816 | 2018-04-09 16:32 | 13.2806 | Oxy9 (PSt7-10) | 2018-04-04 12:44 | default | 162.5686 | μmol/L | 26.3712 | °C | 1003 | hPa | Humid | 35 | 0 | 0 | 23.395 | 155551.0211 | 284831.4304 | 34.3 | 55
115832 | 2018-04-09 16:32 | 13.2982 | Oxy9 (PSt7-10) | 2018-04-04 12:44 | default | 162.612 | μmol/L | 26.3678 | °C | 1003 | hPa | Humid | 35 | 0 | 0 | 23.393 | 155595.9272 | 284836.1698 | 34.3 | 55
115837 | 2018-04-09 16:32 | 13.3148 | Oxy9 (PSt7-10) | 2018-04-04 12:44 | default | 162.5221 | μmol/L | 26.3839 | °C | 1003 | hPa | Humid | 35 | 0 | 0 | 23.394 | 155590.2977 | 284830.4416 | 34.3 | 55
115846 | 2018-04-09 16:32 | 13.331 | Oxy9 (PSt7-10) | 2018-04-04 12:44 | default | 162.5335 | μmol/L | 26.3815 | °C | 1003 | hPa | Humid | 35 | 0 | 0 | 23.394 | 155633.9845 | 284828.5122 | 34.3 | 55
115862 | 2018-04-09 16:32 | 13.348 | Oxy9 (PSt7-10) | 2018-04-04 12:44 | default | 162.5939 | μmol/L | 26.3774 | °C | 1003 | hPa | Humid | 35 | 0 | 0 | 23.391 | 155582.6329 | 284832.6832 | 34.3 | 55
115871 | 2018-04-09 16:32 | 13.3643 | Oxy9 (PSt7-10) | 2018-04-04 12:44 | default | 162.5441 | μmol/L | 26.3706 | °C | 1003 | hPa | Humid | 35 | 0 | 0 | 23.397 | 155558.3542 | 284830.6033 | 34.3 | 55
115876 | 2018-04-09 16:32 | 13.3815 | Oxy9 (PSt7-10) | 2018-04-04 12:44 | default | 162.5535 | μmol/L | 26.3744 | °C | 1003 | hPa | Humid | 35 | 0 | 0 | 23.395 | 155559.0399 | 284827.8482 | 34.3 | 55
115890 | 2018-04-09 16:32 | 13.3973 | Oxy9 (PSt7-10) | 2018-04-04 12:44 | default | 162.5304 | μmol/L | 26.3908 | °C | 1003 | hPa | Humid | 35 | 0 | 0 | 23.391 | 155542.6267 | 284827.9264 | 34.3 | 55
115900 | 2018-04-09 16:32 | 13.4144 | Oxy9 (PSt7-10) | 2018-04-04 12:44 | default | 162.5735 | μmol/L | 26.3846 | °C | 1003 | hPa | Humid | 35 | 0 | 0 | 23.39 | 155544.7865 | 284832.7318 | 34.3 | 55
115911 | 2018-04-09 16:32 | 13.4311 | Oxy9 (PSt7-10) | 2018-04-04 12:44 | default | 162.4404 | μmol/L | 26.3925 | °C | 1003 | hPa | Humid | 35 | 0 | 0 | 23.397 | 155539.7058 | 284833.0197 | 34.3 | 55
115923 | 2018-04-09 16:32 | 13.4494 | Oxy9 (PSt7-10) | 2018-04-04 12:44 | default | 162.547 | μmol/L | 26.3844 | °C | 1003 | hPa | Humid | 35 | 0 | 0 | 23.392 | 155550.9221 | 284832.9816 | 34.3 | 55
115928 | 2018-04-09 16:32 | 13.4643 | Oxy9 (PSt7-10) | 2018-04-04 12:44 | default | 162.6168 | μmol/L | 26.3783 | °C | 1003 | hPa | Humid | 35 | 0 | 0 | 23.389 | 155540.0856 | 284824.6652 | 34.3 | 55
115936 | 2018-04-09 16:32 | 13.4807 | Oxy9 (PSt7-10) | 2018-04-04 12:44 | default | 162.5596 | μmol/L | 26.3875 | °C | 1003 | hPa | Humid | 35 | 0 | 0 | 23.39 | 155539.9668 | 284826.5666 | 34.3 | 55
115948 | 2018-04-09 16:32 | 13.498 | Oxy9 (PSt7-10) | 2018-04-04 12:44 | default | 162.481 | μmol/L | 26.4012 | °C | 1003 | hPa | Humid | 35 | 0 | 0 | 23.391 | 155531.8964 | 284820.5701 | 34.3 | 55
115955 | 2018-04-09 16:32 | 13.5145 | Oxy9 (PSt7-10) | 2018-04-04 12:44 | default | 162.5305 | μmol/L | 26.385 | °C | 1003 | hPa | Humid | 35 | 0 | 0 | 23.393 | 155535.8019 | 284833.4523 | 34.3 | 55
115970 | 2018-04-09 16:32 | 13.5313 | Oxy9 (PSt7-10) | 2018-04-04 12:44 | default | 162.6664 | μmol/L | 26.365 | °C | 1003 | hPa | Humid | 35 | 0 | 0 | 23.39 | 155532.6014 | 284827.6539 | 34.3 | 55
115975 | 2018-04-09 16:32 | 13.5479 | Oxy9 (PSt7-10) | 2018-04-04 12:44 | default | 162.5765 | μmol/L | 26.3839 | °C | 1003 | hPa | Humid | 35 | 0 | 0 | 23.39 | 155516.3155 | 284813.9039 | 34.3 | 55
115986 | 2018-04-09 16:32 | 13.5646 | Oxy9 (PSt7-10) | 2018-04-04 12:44 | default | 162.6178 | μmol/L | 26.3781 | °C | 1003 | hPa | Humid | 35 | 0 | 0 | 23.389 | 155523.3916 | 284829.9892 | 34.3 | 55
116001 | 2018-04-09 16:32 | 13.5809 | Oxy9 (PSt7-10) | 2018-04-04 12:44 | default | 162.6029 | μmol/L | 26.3841 | °C | 1003 | hPa | Humid | 35 | 0 | 0 | 23.388 | 155522.4999 | 284811.9656 | 34.3 | 55
116006 | 2018-04-09 16:32 | 13.5989 | Oxy9 (PSt7-10) | 2018-04-04 12:44 | default | 162.6317 | μmol/L | 26.3752 | °C | 1003 | hPa | Humid | 35 | 0 | 0 | 23.389 | 155515.0021 | 284827.624 | 34.3 | 55
116016 | 2018-04-09 16:32 | 13.6145 | Oxy9 (PSt7-10) | 2018-04-04 12:44 | default | 162.6301 | μmol/L | 26.3755 | °C | 1003 | hPa | Humid | 35 | 0 | 0 | 23.389 | 155514.6471 | 284816.0175 | 34.3 | 55
116032 | 2018-04-09 16:32 | 13.6311 | Oxy9 (PSt7-10) | 2018-04-04 12:44 | default | 162.6379 | μmol/L | 26.3825 | °C | 1003 | hPa | Humid | 35 | 0 | 0 | 23.386 | 155510.9875 | 284815.1542 | 34.3 | 55
116041 | 2018-04-09 16:32 | 13.6477 | Oxy9 (PSt7-10) | 2018-04-04 12:44 | default | 162.5778 | μmol/L | 26.3837 | °C | 1003 | hPa | Humid | 35 | 0 | 0 | 23.39 | 155509.2014 | 284823.1534 | 34.3 | 55
116050 | 2018-04-09 16:32 | 13.6641 | Oxy9 (PSt7-10) | 2018-04-04 12:44 | default | 162.6539 | μmol/L | 26.3763 | °C | 1003 | hPa | Humid | 35 | 0 | 0 | 23.387 | 155504.9816 | 284818.3361 | 34.3 | 55
116063 | 2018-04-09 16:32 | 13.6808 | Oxy9 (PSt7-10) | 2018-04-04 12:44 | default | 162.6282 | μmol/L | 26.3788 | °C | 1003 | hPa | Humid | 35 | 0 | 0 | 23.388 | 155500.2802 | 284824.3114 | 34.3 | 55
116070 | 2018-04-09 16:32 | 13.698 | Oxy9 (PSt7-10) | 2018-04-04 12:44 | default | 162.5996 | μmol/L | 26.3848 | °C | 1003 | hPa | Humid | 35 | 0 | 0 | 23.388 | 155499.1635 | 284814.5842 | 34.3 | 55
116078 | 2018-04-09 16:32 | 13.714 | Oxy9 (PSt7-10) | 2018-04-04 12:44 | default | 162.5499 | μmol/L | 26.3953 | °C | 1003 | hPa | Humid | 35 | 0 | 0 | 23.388 | 155498.8747 | 284806.8773 | 34.3 | 55
116085 | 2018-04-09 16:32 | 13.7306 | Oxy9 (PSt7-10) | 2018-04-04 12:44 | default | 162.5478 | μmol/L | 26.39 | °C | 1003 | hPa | Humid | 35 | 0 | 0 | 23.39 | 155495.8464 | 284822.9818 | 34.3 | 55
116097 | 2018-04-09 16:32 | 13.7476 | Oxy9 (PSt7-10) | 2018-04-04 12:44 | default | 162.6009 | μmol/L | 26.3932 | °C | 1003 | hPa | Humid | 35 | 0 | 0 | 23.385 | 155497.8415 | 284826.9717 | 34.3 | 55
116109 | 2018-04-09 16:32 | 13.764 | Oxy9 (PSt7-10) | 2018-04-04 12:44 | default | 162.655 | μmol/L | 26.3789 | °C | 1003 | hPa | Humid | 35 | 0 | 0 | 23.386 | 155502.6655 | 284827.0888 | 34.3 | 55
116117 | 2018-04-09 16:32 | 13.7813 | Oxy9 (PSt7-10) | 2018-04-04 12:44 | default | 162.6748 | μmol/L | 26.3747 | °C | 1003 | hPa | Humid | 35 | 0 | 0 | 23.386 | 155494.2491 | 284827.1422 | 34.3 | 55
116131 | 2018-04-09 16:32 | 13.7977 | Oxy9 (PSt7-10) | 2018-04-04 12:44 | default | 162.6054 | μmol/L | 26.3865 | °C | 1003 | hPa | Humid | 35 | 0 | 0 | 23.387 | 155486.4792 | 284812.8745 | 34.3 | 55
116139 | 2018-04-09 16:32 | 13.8146 | Oxy9 (PSt7-10) | 2018-04-04 12:44 | default | 162.5952 | μmol/L | 26.3915 | °C | 1003 | hPa | Humid | 35 | 0 | 0 | 23.386 | 155482.9654 | 284816.7401 | 34.3 | 55
116145 | 2018-04-09 16:32 | 13.831 | Oxy9 (PSt7-10) | 2018-04-04 12:44 | default | 162.6163 | μmol/L | 26.39 | °C | 1003 | hPa | Humid | 35 | 0 | 0 | 23.385 | 155484.8238 | 284810.9755 | 34.3 | 55
116162 | 2018-04-09 16:32 | 13.848 | Oxy9 (PSt7-10) | 2018-04-04 12:44 | default | 162.6517 | μmol/L | 26.3825 | °C | 1003 | hPa | Humid | 35 | 0 | 0 | 23.385 | 155487.0172 | 284820.0745 | 34.3 | 55
116167 | 2018-04-09 16:32 | 13.8642 | Oxy9 (PSt7-10) | 2018-04-04 12:44 | default | 162.6679 | μmol/L | 26.382 | °C | 1003 | hPa | Humid | 35 | 0 | 0 | 23.384 | 155474.8655 | 284809.7468 | 34.3 | 55
116181 | 2018-04-09 16:32 | 13.8809 | Oxy9 (PSt7-10) | 2018-04-04 12:44 | default | 162.5973 | μmol/L | 26.394 | °C | 1003 | hPa | Humid | 35 | 0 | 0 | 23.385 | 155478.2314 | 284819.1883 | 34.3 | 55
116192 | 2018-04-09 16:32 | 13.8976 | Oxy9 (PSt7-10) | 2018-04-04 12:44 | default | 162.5708 | μmol/L | 26.3967 | °C | 1003 | hPa | Humid | 35 | 0 | 0 | 23.386 | 155473.0117 | 284821.1328 | 34.3 | 55
116200 | 2018-04-09 16:32 | 13.9147 | Oxy9 (PSt7-10) | 2018-04-04 12:44 | default | 162.6456 | μmol/L | 26.3867 | °C | 1003 | hPa | Humid | 35 | 0 | 0 | 23.384 | 155472.2725 | 284818.3549 | 34.3 | 55
116205 | 2018-04-09 16:32 | 13.9308 | Oxy9 (PSt7-10) | 2018-04-04 12:44 | default | 162.626 | μmol/L | 26.3879 | °C | 1003 | hPa | Humid | 35 | 0 | 0 | 23.385 | 155469.6068 | 284815.5434 | 34.3 | 55
116216 | 2018-04-09 16:32 | 13.9478 | Oxy9 (PSt7-10) | 2018-04-04 12:44 | default | 162.6275 | μmol/L | 26.3962 | °C | 1003 | hPa | Humid | 35 | 0 | 0 | 23.382 | 155475.4318 | 284818.2323 | 34.3 | 55
116231 | 2018-04-09 16:32 | 13.9646 | Oxy9 (PSt7-10) | 2018-04-04 12:44 | default | 162.5611 | μmol/L | 26.3929 | °C | 1003 | hPa | Humid | 35 | 0 | 0 | 23.388 | 155458.9783 | 284816.392 | 34.3 | 55
116242 | 2018-04-09 16:33 | 13.9813 | Oxy9 (PSt7-10) | 2018-04-04 12:44 | default | 162.7122 | μmol/L | 26.3784 | °C | 1003 | hPa | Humid | 35 | 0 | 0 | 23.382 | 155454.7849 | 284811.031 | 34.3 | 55
116248 | 2018-04-09 16:33 | 13.9977 | Oxy9 (PSt7-10) | 2018-04-04 12:44 | default | 162.7493 | μmol/L | 26.3706 | °C | 1003 | hPa | Humid | 35 | 0 | 0 | 23.382 | 155453.7397 | 284814.5617 | 34.3 | 55
116260 | 2018-04-09 16:33 | 14.0146 | Oxy9 (PSt7-10) | 2018-04-04 12:44 | default | 162.6999 | μmol/L | 26.381 | °C | 1003 | hPa | Humid | 35 | 0 | 0 | 23.382 | 155449.5033 | 284808.5098 | 34.3 | 55
116271 | 2018-04-09 16:33 | 14.0314 | Oxy9 (PSt7-10) | 2018-04-04 12:44 | default | 162.6785 | μmol/L | 26.3855 | °C | 1003 | hPa | Humid | 35 | 0 | 0 | 23.382 | 155458.3358 | 284816.1253 | 34.3 | 55
116275 | 2018-04-09 16:33 | 14.0477 | Oxy9 (PSt7-10) | 2018-04-04 12:44 | default | 162.6368 | μmol/L | 26.3972 | °C | 1003 | hPa | Humid | 35 | 0 | 0 | 23.381 | 155446.6784 | 284811.3656 | 34.3 | 55
116292 | 2018-04-09 16:33 | 14.0648 | Oxy9 (PSt7-10) | 2018-04-04 12:44 | default | 162.7019 | μmol/L | 26.3892 | °C | 1003 | hPa | Humid | 35 | 0 | 0 | 23.379 | 155446.9814 | 284802.4749 | 34.3 | 55
116298 | 2018-04-09 16:33 | 14.0812 | Oxy9 (PSt7-10) | 2018-04-04 12:44 | default | 162.6978 | μmol/L | 26.3814 | °C | 1003 | hPa | Humid | 35 | 0 | 0 | 23.382 | 155453.8918 | 284811.8262 | 34.3 | 55
116309 | 2018-04-09 16:33 | 14.0975 | Oxy9 (PSt7-10) | 2018-04-04 12:44 | default | 162.6934 | μmol/L | 26.391 | °C | 1003 | hPa | Humid | 35 | 0 | 0 | 23.379 | 155445.3056 | 284794.9006 | 34.3 | 55
116322 | 2018-04-09 16:33 | 14.1141 | Oxy9 (PSt7-10) | 2018-04-04 12:44 | default | 162.6656 | μmol/L | 26.3911 | °C | 1003 | hPa | Humid | 35 | 0 | 0 | 23.381 | 155447.4918 | 284802.3646 | 34.3 | 55
116325 | 2018-04-09 16:33 | 14.1308 | Oxy9 (PSt7-10) | 2018-04-04 12:44 | default | 162.7025 | μmol/L | 26.392 | °C | 1003 | hPa | Humid | 35 | 0 | 0 | 23.378 | 155434.9877 | 284802.521 | 34.3 | 55
116341 | 2018-04-09 16:33 | 14.1474 | Oxy9 (PSt7-10) | 2018-04-04 12:44 | default | 162.6582 | μmol/L | 26.3898 | °C | 1003 | hPa | Humid | 35 | 0 | 0 | 23.382 | 155454.4531 | 284814.405 | 34.3 | 55
116351 | 2018-04-09 16:33 | 14.1645 | Oxy9 (PSt7-10) | 2018-04-04 12:44 | default | 162.7714 | μmol/L | 26.3775 | °C | 1003 | hPa | Humid | 35 | 0 | 0 | 23.378 | 155448.357 | 284820.205 | 34.3 | 55
116356 | 2018-04-09 16:33 | 14.1812 | Oxy9 (PSt7-10) | 2018-04-04 12:44 | default | 162.7053 | μmol/L | 26.3856 | °C | 1003 | hPa | Humid | 35 | 0 | 0 | 23.38 | 155443.828 | 284803.3139 | 34.3 | 55
116369 | 2018-04-09 16:33 | 14.1976 | Oxy9 (PSt7-10) | 2018-04-04 12:44 | default | 162.6914 | μmol/L | 26.3914 | °C | 1003 | hPa | Humid | 35 | 0 | 0 | 23.379 | 155433.4254 | 284806.1385 | 34.3 | 55
116379 | 2018-04-09 16:33 | 14.2144 | Oxy9 (PSt7-10) | 2018-04-04 12:44 | default | 162.6919 | μmol/L | 26.3942 | °C | 1003 | hPa | Humid | 35 | 0 | 0 | 23.378 | 155433.2023 | 284810.6127 | 34.3 | 55
116393 | 2018-04-09 16:33 | 14.2314 | Oxy9 (PSt7-10) | 2018-04-04 12:44 | default | 162.7451 | μmol/L | 26.3801 | °C | 1003 | hPa | Humid | 35 | 0 | 0 | 23.379 | 155433.2224 | 284805.8198 | 34.3 | 55
116400 | 2018-04-09 16:33 | 14.2478 | Oxy9 (PSt7-10) | 2018-04-04 12:44 | default | 162.7169 | μmol/L | 26.3832 | °C | 1003 | hPa | Humid | 35 | 0 | 0 | 23.38 | 155423.7609 | 284806.1138 | 34.3 | 55
116412 | 2018-04-09 16:33 | 14.2643 | Oxy9 (PSt7-10) | 2018-04-04 12:44 | default | 162.7031 | μmol/L | 26.3832 | °C | 1003 | hPa | Humid | 35 | 0 | 0 | 23.381 | 155427.3869 | 284799.6759 | 34.3 | 55
116421 | 2018-04-09 16:33 | 14.2814 | Oxy9 (PSt7-10) | 2018-04-04 12:44 | default | 162.718 | μmol/L | 26.3829 | °C | 1003 | hPa | Humid | 35 | 0 | 0 | 23.38 | 155440.71 | 284810.1576 | 34.3 | 55
116430 | 2018-04-09 16:33 | 14.2977 | Oxy9 (PSt7-10) | 2018-04-04 12:44 | default | 162.726 | μmol/L | 26.3784 | °C | 1003 | hPa | Humid | 35 | 0 | 0 | 23.381 | 155424.9004 | 284799.275 | 34.3 | 55
116437 | 2018-04-09 16:33 | 14.3148 | Oxy9 (PSt7-10) | 2018-04-04 12:44 | default | 162.7947 | μmol/L | 26.3697 | °C | 1003 | hPa | Humid | 35 | 0 | 0 | 23.379 | 155415.4802 | 284800.4837 | 34.3 | 55
116445 | 2018-04-09 16:33 | 14.3306 | Oxy9 (PSt7-10) | 2018-04-04 12:44 | default | 162.8067 | μmol/L | 26.37 | °C | 1003 | hPa | Humid | 35 | 0 | 0 | 23.378 | 155407.488 | 284788.5079 | 34.3 | 55
116456 | 2018-04-09 16:33 | 14.3478 | Oxy9 (PSt7-10) | 2018-04-04 12:44 | default | 162.6841 | μmol/L | 26.4016 | °C | 1003 | hPa | Humid | 35 | 0 | 0 | 23.376 | 155407.5181 | 284803.3424 | 34.3 | 55
116465 | 2018-04-09 16:33 | 14.3644 | Oxy9 (PSt7-10) | 2018-04-04 12:44 | default | 162.6275 | μmol/L | 26.4107 | °C | 1003 | hPa | Humid | 35 | 0 | 0 | 23.377 | 155415.1419 | 284805.6342 | 34.3 | 55
116475 | 2018-04-09 16:33 | 14.3814 | Oxy9 (PSt7-10) | 2018-04-04 12:44 | default | 162.6308 | μmol/L | 26.4042 | °C | 1003 | hPa | Humid | 35 | 0 | 0 | 23.379 | 155410.2175 | 284804.2182 | 34.3 | 55
116490 | 2018-04-09 16:33 | 14.3978 | Oxy9 (PSt7-10) | 2018-04-04 12:44 | default | 162.7578 | μmol/L | 26.3919 | °C | 1003 | hPa | Humid | 35 | 0 | 0 | 23.374 | 155401.2903 | 284793.1448 | 34.3 | 55
116496 | 2018-04-09 16:33 | 14.414 | Oxy9 (PSt7-10) | 2018-04-04 12:44 | default | 162.7542 | μmol/L | 26.3897 | °C | 1003 | hPa | Humid | 35 | 0 | 0 | 23.375 | 155485.6825 | 284806.3786 | 34.3 | 55
116505 | 2018-04-09 16:33 | 14.4312 | Oxy9 (PSt7-10) | 2018-04-04 12:44 | default | 162.7327 | μmol/L | 26.3914 | °C | 1003 | hPa | Humid | 35 | 0 | 0 | 23.376 | 155385.806 | 284794.0628 | 34.3 | 55
116517 | 2018-04-09 16:33 | 14.448 | Oxy9 (PSt7-10) | 2018-04-04 12:44 | default | 162.7687 | μmol/L | 26.378 | °C | 1003 | hPa | Humid | 35 | 0 | 0 | 23.378 | 155406.483 | 284805.0274 | 34.3 | 55
116531 | 2018-04-09 16:33 | 14.4647 | Oxy9 (PSt7-10) | 2018-04-04 12:44 | default | 162.8097 | μmol/L | 26.3809 | °C | 1003 | hPa | Humid | 35 | 0 | 0 | 23.374 | 155396.1513 | 284803.4764 | 34.3 | 55
116541 | 2018-04-09 16:33 | 14.4811 | Oxy9 (PSt7-10) | 2018-04-04 12:44 | default | 162.7675 | μmol/L | 26.3841 | °C | 1003 | hPa | Humid | 35 | 0 | 0 | 23.376 | 155401.7787 | 284799.2083 | 34.3 | 55
116551 | 2018-04-09 16:33 | 14.4979 | Oxy9 (PSt7-10) | 2018-04-04 12:44 | default | 162.8035 | μmol/L | 26.3851 | °C | 1003 | hPa | Humid | 35 | 0 | 0 | 23.373 | 155397.2879 | 284818.0904 | 34.3 | 55
116562 | 2018-04-09 16:33 | 14.5147 | Oxy9 (PSt7-10) | 2018-04-04 12:44 | default | 162.7045 | μmol/L | 26.3973 | °C | 1003 | hPa | Humid | 35 | 0 | 0 | 23.376 | 155393.6767 | 284809.0854 | 34.3 | 55
116571 | 2018-04-09 16:33 | 14.5307 | Oxy9 (PSt7-10) | 2018-04-04 12:44 | default | 162.6834 | μmol/L | 26.396 | °C | 1003 | hPa | Humid | 35 | 0 | 0 | 23.378 | 155388.9405 | 284811.2597 | 34.3 | 55
116580 | 2018-04-09 16:33 | 14.5476 | Oxy9 (PSt7-10) | 2018-04-04 12:44 | default | 162.7587 | μmol/L | 26.3888 | °C | 1003 | hPa | Humid | 35 | 0 | 0 | 23.375 | 155391.0766 | 284808.2738 | 34.3 | 55
116591 | 2018-04-09 16:33 | 14.564 | Oxy9 (PSt7-10) | 2018-04-04 12:44 | default | 162.7374 | μmol/L | 26.3933 | °C | 1003 | hPa | Humid | 35 | 0 | 0 | 23.375 | 155379.2204 | 284806.6724 | 34.3 | 55
116596 | 2018-04-09 16:33 | 14.5808 | Oxy9 (PSt7-10) | 2018-04-04 12:44 | default | 162.7257 | μmol/L | 26.3957 | °C | 1003 | hPa | Humid | 35 | 0 | 0 | 23.375 | 155376.4187 | 284797.1053 | 34.3 | 55
116614 | 2018-04-09 16:33 | 14.5973 | Oxy9 (PSt7-10) | 2018-04-04 12:44 | default | 162.8364 | μmol/L | 26.3782 | °C | 1003 | hPa | Humid | 35 | 0 | 0 | 23.373 | 155371.6924 | 284808.3824 | 34.3 | 55
116621 | 2018-04-09 16:33 | 14.6144 | Oxy9 (PSt7-10) | 2018-04-04 12:44 | default | 162.7341 | μmol/L | 26.3968 | °C | 1003 | hPa | Humid | 35 | 0 | 0 | 23.374 | 155369.6991 | 284799.883 | 34.3 | 55
116627 | 2018-04-09 16:33 | 14.6311 | Oxy9 (PSt7-10) | 2018-04-04 12:44 | default | 162.8562 | μmol/L | 26.374 | °C | 1003 | hPa | Humid | 35 | 0 | 0 | 23.373 | 155366.7891 | 284805.656 | 34.3 | 55
116635 | 2018-04-09 16:33 | 14.6477 | Oxy9 (PSt7-10) | 2018-04-04 12:44 | default | 162.8567 | μmol/L | 26.3768 | °C | 1003 | hPa | Humid | 35 | 0 | 0 | 23.372 | 155361.3652 | 284797.7597 | 34.3 | 55
116649 | 2018-04-09 16:33 | 14.6641 | Oxy9 (PSt7-10) | 2018-04-04 12:44 | default | 162.8323 | μmol/L | 26.3848 | °C | 1003 | hPa | Humid | 35 | 0 | 0 | 23.371 | 155360.0876 | 284805.3117 | 34.3 | 55
116660 | 2018-04-09 16:33 | 14.6813 | Oxy9 (PSt7-10) | 2018-04-04 12:44 | default | 162.8414 | μmol/L | 26.3887 | °C | 1003 | hPa | Humid | 35 | 0 | 0 | 23.369 | 155353.6423 | 284809.1305 | 34.3 | 55
116665 | 2018-04-09 16:33 | 14.6975 | Oxy9 (PSt7-10) | 2018-04-04 12:44 | default | 162.7545 | μmol/L | 26.407 | °C | 1003 | hPa | Humid | 35 | 0 | 0 | 23.369 | 155347.7492 | 284796.3883 | 34.3 | 55
116675 | 2018-04-09 16:33 | 14.7147 | Oxy9 (PSt7-10) | 2018-04-04 12:44 | default | 162.8209 | μmol/L | 26.3872 | °C | 1003 | hPa | Humid | 35 | 0 | 0 | 23.371 | 155340.5645 | 284803.8156 | 34.3 | 55
116689 | 2018-04-09 16:33 | 14.7309 | Oxy9 (PSt7-10) | 2018-04-04 12:44 | default | 162.8036 | μmol/L | 26.3937 | °C | 1003 | hPa | Humid | 35 | 0 | 0 | 23.37 | 155352.9248 | 284810.0897 | 34.3 | 55
116703 | 2018-04-09 16:33 | 14.7476 | Oxy9 (PSt7-10) | 2018-04-04 12:44 | default | 162.7731 | μmol/L | 26.3973 | °C | 1003 | hPa | Humid | 35 | 0 | 0 | 23.371 | 155347.521 | 284802.3346 | 34.3 | 55
116710 | 2018-04-09 16:33 | 14.764 | Oxy9 (PSt7-10) | 2018-04-04 12:44 | default | 162.8183 | μmol/L | 26.3935 | °C | 1003 | hPa | Humid | 35 | 0 | 0 | 23.369 | 155336.8342 | 284806.0433 | 34.3 | 55
116715 | 2018-04-09 16:33 | 14.7806 | Oxy9 (PSt7-10) | 2018-04-04 12:44 | default | 162.8 | μmol/L | 26.383 | °C | 1003 | hPa | Humid | 35 | 0 | 0 | 23.374 | 155330.5074 | 284798.802 | 34.3 | 55
116732 | 2018-04-09 16:33 | 14.798 | Oxy9 (PSt7-10) | 2018-04-04 12:44 | default | 162.8284 | μmol/L | 26.3885 | °C | 1003 | hPa | Humid | 35 | 0 | 0 | 23.37 | 155335.8586 | 284798.0474 | 34.3 | 55
116743 | 2018-04-09 16:33 | 14.8144 | Oxy9 (PSt7-10) | 2018-04-04 12:44 | default | 162.851 | μmol/L | 26.3924 | °C | 1003 | hPa | Humid | 35 | 0 | 0 | 23.367 | 155325.9469 | 284792.6351 | 34.3 | 55
116746 | 2018-04-09 16:33 | 14.8307 | Oxy9 (PSt7-10) | 2018-04-04 12:44 | default | 162.8408 | μmol/L | 26.3801 | °C | 1003 | hPa | Humid | 35 | 0 | 0 | 23.372 | 155318.4739 | 284781.1045 | 34.3 | 55
116757 | 2018-04-09 16:33 | 14.8479 | Oxy9 (PSt7-10) | 2018-04-04 12:44 | default | 162.821 | μmol/L | 26.393 | °C | 1003 | hPa | Humid | 35 | 0 | 0 | 23.369 | 155335.6367 | 284795.7834 | 34.3 | 55
116765 | 2018-04-09 16:33 | 14.864 | Oxy9 (PSt7-10) | 2018-04-04 12:44 | default | 162.7681 | μmol/L | 26.3926 | °C | 1003 | hPa | Humid | 35 | 0 | 0 | 23.373 | 155314.1072 | 284768.8156 | 34.3 | 55
116777 | 2018-04-09 16:33 | 14.8811 | Oxy9 (PSt7-10) | 2018-04-04 12:44 | default | 162.8167 | μmol/L | 26.3968 | °C | 1003 | hPa | Humid | 35 | 0 | 0 | 23.368 | 155350.955 | 284785.9997 | 34.3 | 55
116792 | 2018-04-09 16:33 | 14.8975 | Oxy9 (PSt7-10) | 2018-04-04 12:44 | default | 162.9044 | μmol/L | 26.3812 | °C | 1003 | hPa | Humid | 35 | 0 | 0 | 23.367 | 155324.0585 | 284789.9276 | 34.3 | 55
116802 | 2018-04-09 16:33 | 14.9141 | Oxy9 (PSt7-10) | 2018-04-04 12:44 | default | 162.843 | μmol/L | 26.3912 | °C | 1003 | hPa | Humid | 35 | 0 | 0 | 23.368 | 155326.6694 | 284783.5953 | 34.3 | 55
116812 | 2018-04-09 16:33 | 14.9314 | Oxy9 (PSt7-10) | 2018-04-04 12:44 | default | 162.8845 | μmol/L | 26.3854 | °C | 1003 | hPa | Humid | 35 | 0 | 0 | 23.367 | 155316.2867 | 284780.5336 | 34.3 | 55
116817 | 2018-04-09 16:33 | 14.9475 | Oxy9 (PSt7-10) | 2018-04-04 12:44 | default | 162.859 | μmol/L | 26.3879 | °C | 1003 | hPa | Humid | 35 | 0 | 0 | 23.368 | 155313.1031 | 284794.0692 | 34.3 | 55
116833 | 2018-04-09 16:33 | 14.9643 | Oxy9 (PSt7-10) | 2018-04-04 12:44 | default | 162.8697 | μmol/L | 26.3914 | °C | 1003 | hPa | Humid | 35 | 0 | 0 | 23.366 | 155317.7248 | 284792.8052 | 34.3 | 55
116838 | 2018-04-09 16:34 | 14.981 | Oxy9 (PSt7-10) | 2018-04-04 12:44 | default | 162.8861 | μmol/L | 26.3822 | °C | 1003 | hPa | Humid | 35 | 0 | 0 | 23.368 | 155311.8998 | 284780.906 | 34.3 | 55
116851 | 2018-04-09 16:34 | 14.9984 | Oxy9 (PSt7-10) | 2018-04-04 12:44 | default | 162.8244 | μmol/L | 26.3951 | °C | 1003 | hPa | Humid | 35 | 0 | 0 | 23.368 | 155301.95 | 284785.6137 | 34.3 | 55
116860 | 2018-04-09 16:34 | 15.0143 | Oxy9 (PSt7-10) | 2018-04-04 12:44 | default | 162.8506 | μmol/L | 26.3983 | °C | 1003 | hPa | Humid | 35 | 0 | 0 | 23.365 | 155294.8192 | 284782.1234 | 34.3 | 55
116866 | 2018-04-09 16:34 | 15.0317 | Oxy9 (PSt7-10) | 2018-04-04 12:44 | default | 162.8584 | μmol/L | 26.3937 | °C | 1003 | hPa | Humid | 35 | 0 | 0 | 23.366 | 155299.8712 | 284782.2413 | 34.3 | 55
116874 | 2018-04-09 16:34 | 15.0479 | Oxy9 (PSt7-10) | 2018-04-04 12:44 | default | 162.8724 | μmol/L | 26.3937 | °C | 1003 | hPa | Humid | 35 | 0 | 0 | 23.365 | 155287.3545 | 284778.9375 | 34.3 | 55
116880 | 2018-04-09 16:34 | 15.0655 | Oxy9 (PSt7-10) | 2018-04-04 12:44 | default | 162.85 | μmol/L | 26.3984 | °C | 1003 | hPa | Humid | 35 | 0 | 0 | 23.365 | 155292.7787 | 284789.2493 | 34.3 | 55
116885 | 2018-04-09 16:34 | 15.0809 | Oxy9 (PSt7-10) | 2018-04-04 12:44 | default | 162.8921 | μmol/L | 26.3982 | °C | 1003 | hPa | Humid | 35 | 0 | 0 | 23.362 | 155286.5812 | 284779.4391 | 34.3 | 55
116893 | 2018-04-09 16:34 | 15.0973 | Oxy9 (PSt7-10) | 2018-04-04 12:44 | default | 162.8915 | μmol/L | 26.3983 | °C | 1003 | hPa | Humid | 35 | 0 | 0 | 23.362 | 155283.4137 | 284760.21 | 34.3 | 55
116897 | 2018-04-09 16:34 | 15.1141 | Oxy9 (PSt7-10) | 2018-04-04 12:44 | default | 162.8814 | μmol/L | 26.3976 | °C | 1003 | hPa | Humid | 35 | 0 | 0 | 23.363 | 155286.2406 | 284778.4228 | 34.3 | 55
116905 | 2018-04-09 16:34 | 15.1309 | Oxy9 (PSt7-10) | 2018-04-04 12:44 | default | 162.8631 | μmol/L | 26.4043 | °C | 1003 | hPa | Humid | 35 | 0 | 0 | 23.362 | 155271.437 | 284774.3837 | 34.3 | 55
116912 | 2018-04-09 16:34 | 15.1475 | Oxy9 (PSt7-10) | 2018-04-04 12:44 | default | 162.886 | μmol/L | 26.3937 | °C | 1003 | hPa | Humid | 35 | 0 | 0 | 23.364 | 155279.8001 | 284769.5612 | 34.3 | 55
116913 | 2018-04-09 16:34 | 15.1644 | Oxy9 (PSt7-10) | 2018-04-04 12:44 | default | 162.798 | μmol/L | 26.4064 | °C | 1003 | hPa | Humid | 35 | 0 | 0 | 23.366 | 155274.8792 | 284781.1785 | 34.3 | 55
116919 | 2018-04-09 16:34 | 15.1819 | Oxy9 (PSt7-10) | 2018-04-04 12:44 | default | 162.9418 | μmol/L | 26.3849 | °C | 1003 | hPa | Humid | 35 | 0 | 0 | 23.363 | 155282.3327 | 284767.5843 | 34.3 | 55
116922 | 2018-04-09 16:34 | 15.1981 | Oxy9 (PSt7-10) | 2018-04-04 12:44 | default | 162.9925 | μmol/L | 26.38 | °C | 1003 | hPa | Humid | 35 | 0 | 0 | 23.361 | 155264.1247 | 284771.2832 | 34.3 | 55
116924 | 2018-04-09 16:34 | 15.2143 | Oxy9 (PSt7-10) | 2018-04-04 12:44 | default | 162.9277 | μmol/L | 26.3907 | °C | 1003 | hPa | Humid | 35 | 0 | 0 | 23.362 | 155280.2033 | 284773.6299 | 34.3 | 55
116928 | 2018-04-09 16:34 | 15.2311 | Oxy9 (PSt7-10) | 2018-04-04 12:44 | default | 162.8888 | μmol/L | 26.3874 | °C | 1003 | hPa | Humid | 35 | 0 | 0 | 23.366 | 155274.6655 | 284772.8976 | 34.3 | 55
116931 | 2018-04-09 16:34 | 15.2475 | Oxy9 (PSt7-10) | 2018-04-04 12:44 | default | 162.8914 | μmol/L | 26.3955 | °C | 1003 | hPa | Humid | 35 | 0 | 0 | 23.363 | 155260.5535 | 284766.0431 | 34.3 | 55
116933 | 2018-04-09 16:34 | 15.2648 | Oxy9 (PSt7-10) | 2018-04-04 12:44 | default | 162.9829 | μmol/L | 26.3705 | °C | 1003 | hPa | Humid | 35 | 0 | 0 | 23.365 | 155263.2347 | 284769.7228 | 34.3 | 55