## Devices
Name | Type | Serial | FW-Version | Channels
SABD0001000008 | OXY-10 ST | SABD0001000008 | AAV1.0.0.11 | 10

## Sensors
Name | Analyte | Sensor ID | Sensor Type | Batch ID | Lot Nr | Created on
Oxy6 | O2 | 166209515 | PSt7-10 | 000000-000 | 0000-00 | 2018-04-04 12:27

## Oxygen Calibrations
Sensor | Calibration Date | Cal0 [°] | T0 | T0 Unit | Cal2nd [°] | T2nd | T2nd Unit | pATM | pATM Unit | O2Cal2nd | O2Cal2nd Unit | Environment | f1 | m | dKSV1 | dKSV2 | dPhi1 | dPhi2 | Is PreSens Calibration
Oxy6 (PSt7-10) | 2018-04-04 12:27 | 55.56 | 20 | °C | 22.11 | 20 | °C | 976 | hPa | 100 | %a.s. | Humid | 0.861 | 13.56 | 0.00035 | 0 | -0.02617 | 0 | FALSE

## Annotations
Date | Delta T [min] | Device | Channel | User | Annotation

## Info
Software Version | 2.1.0.443
Exported at | 2018-04-11 16:56

## SABD0001000008, Ch 1
Id | Date | Delta T [min] | Sensor | Calibration | User | Oxygen | Oxygen Unit | Temperature | Temperature Unit | Pressure | Pressure Unit | Mode | Salinity [pmil] | User Signal Intensity | Error | Phase [°] | Amplitude [µV] | Reference Amplitude [µV] | Signal LED Current | Reference LED Current | Battery [V]
144686 | 2018-04-11 10:16 | 0 | Oxy6 (PSt7-10) | 2018-04-04 12:27 | default | 194.8253 | μmol/L | 27.1262 | °C | 1009 | hPa | Humid | 35 | 0 | 0 | 21.252 | 127815.015 | 266999.1468 | 37.213 | 38
144692 | 2018-04-11 10:16 | 0.012567 | Oxy6 (PSt7-10) | 2018-04-04 12:27 | default | 194.8576 | μmol/L | 27.1206 | °C | 1009 | hPa | Humid | 35 | 0 | 0 | 21.252 | 127751.5038 | 266925.6993 | 37.213 | 38
144696 | 2018-04-11 10:16 | 0.029185 | Oxy6 (PSt7-10) | 2018-04-04 12:27 | default | 194.8416 | μmol/L | 27.1144 | °C | 1009 | hPa | Humid | 35 | 0 | 0 | 21.255 | 127730.392 | 266904.7816 | 37.213 | 38
144704 | 2018-04-11 10:16 | 0.046586 | Oxy6 (PSt7-10) | 2018-04-04 12:27 | default | 194.8996 | μmol/L | 27.1103 | °C | 1009 | hPa | Humid | 35 | 0 | 0 | 21.253 | 127724.8433 | 266878.8801 | 37.213 | 38
144715 | 2018-04-11 10:16 | 0.06327 | Oxy6 (PSt7-10) | 2018-04-04 12:27 | default | 194.8645 | μmol/L | 27.1164 | °C | 1009 | hPa | Humid | 35 | 0 | 0 | 21.253 | 127704.3808 | 266856.6628 | 37.213 | 38
144718 | 2018-04-11 10:16 | 0.079521 | Oxy6 (PSt7-10) | 2018-04-04 12:27 | default | 194.8657 | μmol/L | 27.1072 | °C | 1009 | hPa | Humid | 35 | 0 | 0 | 21.256 | 127686.8577 | 266825.9698 | 37.213 | 38
144731 | 2018-04-11 10:16 | 0.096422 | Oxy6 (PSt7-10) | 2018-04-04 12:27 | default | 194.8439 | μmol/L | 27.111 | °C | 1009 | hPa | Humid | 35 | 0 | 0 | 21.256 | 127688.4561 | 266820.9169 | 37.213 | 38
144737 | 2018-04-11 10:16 | 0.11304 | Oxy6 (PSt7-10) | 2018-04-04 12:27 | default | 194.8814 | μmol/L | 27.1045 | °C | 1009 | hPa | Humid | 35 | 0 | 0 | 21.256 | 127686.7959 | 266800.8167 | 37.213 | 38
144750 | 2018-04-11 10:16 | 0.12982 | Oxy6 (PSt7-10) | 2018-04-04 12:27 | default | 194.7818 | μmol/L | 27.1188 | °C | 1009 | hPa | Humid | 35 | 0 | 0 | 21.257 | 127677.0725 | 266800.143 | 37.213 | 38
144759 | 2018-04-11 10:16 | 0.14611 | Oxy6 (PSt7-10) | 2018-04-04 12:27 | default | 194.7913 | μmol/L | 27.1172 | °C | 1009 | hPa | Humid | 35 | 0 | 0 | 21.257 | 127661.1586 | 266782.1527 | 37.213 | 38
144766 | 2018-04-11 10:16 | 0.16333 | Oxy6 (PSt7-10) | 2018-04-04 12:27 | default | 194.8177 | μmol/L | 27.1185 | °C | 1009 | hPa | Humid | 35 | 0 | 0 | 21.255 | 127655.6079 | 266780.5008 | 37.213 | 38
144778 | 2018-04-11 10:16 | 0.17968 | Oxy6 (PSt7-10) | 2018-04-04 12:27 | default | 194.8401 | μmol/L | 27.1087 | °C | 1009 | hPa | Humid | 35 | 0 | 0 | 21.257 | 127655.2392 | 266770.6419 | 37.213 | 38
144788 | 2018-04-11 10:16 | 0.19658 | Oxy6 (PSt7-10) | 2018-04-04 12:27 | default | 194.8572 | μmol/L | 27.1087 | °C | 1009 | hPa | Humid | 35 | 0 | 0 | 21.256 | 127651.2126 | 266763.3224 | 37.213 | 38
144795 | 2018-04-11 10:16 | 0.21266 | Oxy6 (PSt7-10) | 2018-04-04 12:27 | default | 194.7727 | μmol/L | 27.1204 | °C | 1009 | hPa | Humid | 35 | 0 | 0 | 21.257 | 127636.4984 | 266743.3679 | 37.213 | 38
144805 | 2018-04-11 10:16 | 0.22988 | Oxy6 (PSt7-10) | 2018-04-04 12:27 | default | 194.7781 | μmol/L | 27.1165 | °C | 1009 | hPa | Humid | 35 | 0 | 0 | 21.258 | 127642.6997 | 266744.4023 | 37.213 | 38
144815 | 2018-04-11 10:16 | 0.24631 | Oxy6 (PSt7-10) | 2018-04-04 12:27 | default | 194.8773 | μmol/L | 27.1052 | °C | 1009 | hPa | Humid | 35 | 0 | 0 | 21.256 | 127626.1918 | 266731.8633 | 37.213 | 38
144831 | 2018-04-11 10:16 | 0.26256 | Oxy6 (PSt7-10) | 2018-04-04 12:27 | default | 194.7826 | μmol/L | 27.1246 | °C | 1009 | hPa | Humid | 35 | 0 | 0 | 21.255 | 127625.0617 | 266721.7789 | 37.213 | 38
144834 | 2018-04-11 10:16 | 0.27948 | Oxy6 (PSt7-10) | 2018-04-04 12:27 | default | 194.7243 | μmol/L | 27.1288 | °C | 1009 | hPa | Humid | 35 | 0 | 0 | 21.257 | 127610.4686 | 266714.345 | 37.213 | 38
144848 | 2018-04-11 10:16 | 0.29615 | Oxy6 (PSt7-10) | 2018-04-04 12:27 | default | 194.7773 | μmol/L | 27.1196 | °C | 1009 | hPa | Humid | 35 | 0 | 0 | 21.257 | 127605.2378 | 266710.2721 | 37.213 | 38
144856 | 2018-04-11 10:16 | 0.31255 | Oxy6 (PSt7-10) | 2018-04-04 12:27 | default | 194.7313 | μmol/L | 27.1336 | °C | 1009 | hPa | Humid | 35 | 0 | 0 | 21.255 | 127594.6888 | 266700.0987 | 37.213 | 38
144867 | 2018-04-11 10:16 | 0.32994 | Oxy6 (PSt7-10) | 2018-04-04 12:27 | default | 194.8294 | μmol/L | 27.1225 | °C | 1009 | hPa | Humid | 35 | 0 | 0 | 21.253 | 127597.8481 | 266702.4726 | 37.213 | 38
144876 | 2018-04-11 10:16 | 0.34599 | Oxy6 (PSt7-10) | 2018-04-04 12:27 | default | 194.8224 | μmol/L | 27.1207 | °C | 1009 | hPa | Humid | 35 | 0 | 0 | 21.254 | 127593.0782 | 266693.1434 | 37.213 | 38
144886 | 2018-04-11 10:16 | 0.36319 | Oxy6 (PSt7-10) | 2018-04-04 12:27 | default | 194.7956 | μmol/L | 27.1254 | °C | 1009 | hPa | Humid | 35 | 0 | 0 | 21.254 | 127593.6857 | 266682.2426 | 37.213 | 38
144895 | 2018-04-11 10:16 | 0.38064 | Oxy6 (PSt7-10) | 2018-04-04 12:27 | default | 194.7917 | μmol/L | 27.1261 | °C | 1009 | hPa | Humid | 35 | 0 | 0 | 21.254 | 127583.9402 | 266667.8783 | 37.213 | 38
144905 | 2018-04-11 10:16 | 0.39639 | Oxy6 (PSt7-10) | 2018-04-04 12:27 | default | 194.848 | μmol/L | 27.1163 | °C | 1009 | hPa | Humid | 35 | 0 | 0 | 21.254 | 127576.2192 | 266665.2315 | 37.213 | 38
144919 | 2018-04-11 10:16 | 0.41262 | Oxy6 (PSt7-10) | 2018-04-04 12:27 | default | 194.8595 | μmol/L | 27.1113 | °C | 1009 | hPa | Humid | 35 | 0 | 0 | 21.255 | 127570.151 | 266674.418 | 37.213 | 38
144928 | 2018-04-11 10:16 | 0.42997 | Oxy6 (PSt7-10) | 2018-04-04 12:27 | default | 194.8592 | μmol/L | 27.1143 | °C | 1009 | hPa | Humid | 35 | 0 | 0 | 21.254 | 127564.9974 | 266666.6207 | 37.213 | 38
144943 | 2018-04-11 10:16 | 0.44706 | Oxy6 (PSt7-10) | 2018-04-04 12:27 | default | 194.7184 | μmol/L | 27.1269 | °C | 1009 | hPa | Humid | 35 | 0 | 0 | 21.258 | 127563.2005 | 266663.5118 | 37.213 | 38
144951 | 2018-04-11 10:17 | 0.46279 | Oxy6 (PSt7-10) | 2018-04-04 12:27 | default | 194.8463 | μmol/L | 27.1195 | °C | 1009 | hPa | Humid | 35 | 0 | 0 | 21.253 | 127562.9199 | 266652.1818 | 37.213 | 38
144957 | 2018-04-11 10:17 | 0.47948 | Oxy6 (PSt7-10) | 2018-04-04 12:27 | default | 194.7165 | μmol/L | 27.1212 | °C | 1009 | hPa | Humid | 35 | 0 | 0 | 21.26 | 127561.1101 | 266642.7064 | 37.213 | 38
144973 | 2018-04-11 10:17 | 0.49606 | Oxy6 (PSt7-10) | 2018-04-04 12:27 | default | 194.928 | μmol/L | 27.1023 | °C | 1009 | hPa | Humid | 35 | 0 | 0 | 21.254 | 127554.6301 | 266635.0431 | 37.213 | 38
144977 | 2018-04-11 10:17 | 0.51361 | Oxy6 (PSt7-10) | 2018-04-04 12:27 | default | 194.917 | μmol/L | 27.1072 | °C | 1009 | hPa | Humid | 35 | 0 | 0 | 21.253 | 127559.8278 | 266638.8196 | 37.213 | 38
144984 | 2018-04-11 10:17 | 0.52931 | Oxy6 (PSt7-10) | 2018-04-04 12:27 | default | 194.9105 | μmol/L | 27.1084 | °C | 1009 | hPa | Humid | 35 | 0 | 0 | 21.253 | 127555.3644 | 266630.7761 | 37.213 | 38
144994 | 2018-04-11 10:17 | 0.5466 | Oxy6 (PSt7-10) | 2018-04-04 12:27 | default | 194.9195 | μmol/L | 27.1098 | °C | 1009 | hPa | Humid | 35 | 0 | 0 | 21.252 | 127551.9318 | 266616.1528 | 37.213 | 38
145009 | 2018-04-11 10:17 | 0.5628 | Oxy6 (PSt7-10) | 2018-04-04 12:27 | default | 194.873 | μmol/L | 27.1179 | °C | 1009 | hPa | Humid | 35 | 0 | 0 | 21.252 | 127556.7485 | 266630.922 | 37.213 | 38
145016 | 2018-04-11 10:17 | 0.57975 | Oxy6 (PSt7-10) | 2018-04-04 12:27 | default | 194.9724 | μmol/L | 27.0976 | °C | 1009 | hPa | Humid | 35 | 0 | 0 | 21.253 | 127555.0837 | 266621.4586 | 37.213 | 38
145031 | 2018-04-11 10:17 | 0.59638 | Oxy6 (PSt7-10) | 2018-04-04 12:27 | default | 194.8868 | μmol/L | 27.1125 | °C | 1009 | hPa | Humid | 35 | 0 | 0 | 21.253 | 127543.0495 | 266624.2592 | 37.213 | 38
145035 | 2018-04-11 10:17 | 0.61368 | Oxy6 (PSt7-10) | 2018-04-04 12:27 | default | 194.815 | μmol/L | 27.1339 | °C | 1009 | hPa | Humid | 35 | 0 | 0 | 21.25 | 127526.6364 | 266623.644 | 37.213 | 38
145046 | 2018-04-11 10:17 | 0.6298 | Oxy6 (PSt7-10) | 2018-04-04 12:27 | default | 194.8503 | μmol/L | 27.1248 | °C | 1009 | hPa | Humid | 35 | 0 | 0 | 21.251 | 127529.446 | 266619.5628 | 37.213 | 38
145062 | 2018-04-11 10:17 | 0.64714 | Oxy6 (PSt7-10) | 2018-04-04 12:27 | default | 194.8742 | μmol/L | 27.1177 | °C | 1009 | hPa | Humid | 35 | 0 | 0 | 21.252 | 127513.7168 | 266615.6317 | 37.213 | 38
145071 | 2018-04-11 10:17 | 0.66305 | Oxy6 (PSt7-10) | 2018-04-04 12:27 | default | 194.8909 | μmol/L | 27.1178 | °C | 1009 | hPa | Humid | 35 | 0 | 0 | 21.251 | 127518.8487 | 266606.7874 | 37.213 | 38
145074 | 2018-04-11 10:17 | 0.67949 | Oxy6 (PSt7-10) | 2018-04-04 12:27 | default | 194.915 | μmol/L | 27.1166 | °C | 1009 | hPa | Humid | 35 | 0 | 0 | 21.25 | 127511.6768 | 266602.2212 | 37.213 | 38
145092 | 2018-04-11 10:17 | 0.69662 | Oxy6 (PSt7-10) | 2018-04-04 12:27 | default | 194.8948 | μmol/L | 27.123 | °C | 1009 | hPa | Humid | 35 | 0 | 0 | 21.249 | 127508.0431 | 266588.6912 | 37.213 | 38
145096 | 2018-04-11 10:17 | 0.71286 | Oxy6 (PSt7-10) | 2018-04-04 12:27 | default | 194.9881 | μmol/L | 27.1098 | °C | 1009 | hPa | Humid | 35 | 0 | 0 | 21.248 | 127503.603 | 266586.9156 | 37.213 | 38
145106 | 2018-04-11 10:17 | 0.72914 | Oxy6 (PSt7-10) | 2018-04-04 12:27 | default | 194.8454 | μmol/L | 27.1167 | °C | 1009 | hPa | Humid | 35 | 0 | 0 | 21.254 | 127492.8051 | 266571.976 | 37.213 | 38
145114 | 2018-04-11 10:17 | 0.74598 | Oxy6 (PSt7-10) | 2018-04-04 12:27 | default | 194.8852 | μmol/L | 27.1187 | °C | 1009 | hPa | Humid | 35 | 0 | 0 | 21.251 | 127482.2122 | 266581.2216 | 37.213 | 38
145127 | 2018-04-11 10:17 | 0.76303 | Oxy6 (PSt7-10) | 2018-04-04 12:27 | default | 194.9414 | μmol/L | 27.109 | °C | 1009 | hPa | Humid | 35 | 0 | 0 | 21.251 | 127490.5347 | 266580.927 | 37.213 | 38
145134 | 2018-04-11 10:17 | 0.77916 | Oxy6 (PSt7-10) | 2018-04-04 12:27 | default | 194.9203 | μmol/L | 27.1216 | °C | 1009 | hPa | Humid | 35 | 0 | 0 | 21.248 | 127475.4135 | 266576.0036 | 37.213 | 38
145152 | 2018-04-11 10:17 | 0.79651 | Oxy6 (PSt7-10) | 2018-04-04 12:27 | default | 194.9195 | μmol/L | 27.1187 | °C | 1009 | hPa | Humid | 35 | 0 | 0 | 21.249 | 127482.1698 | 266568.926 | 37.213 | 38
145154 | 2018-04-11 10:17 | 0.81316 | Oxy6 (PSt7-10) | 2018-04-04 12:27 | default | 195.0043 | μmol/L | 27.107 | °C | 1009 | hPa | Humid | 35 | 0 | 0 | 21.248 | 127465.0563 | 266564.3971 | 37.213 | 38
145164 | 2018-04-11 10:17 | 0.82993 | Oxy6 (PSt7-10) | 2018-04-04 12:27 | default | 194.9689 | μmol/L | 27.1132 | °C | 1009 | hPa | Humid | 35 | 0 | 0 | 21.248 | 127463.8944 | 266553.5879 | 37.213 | 38
145178 | 2018-04-11 10:17 | 0.84613 | Oxy6 (PSt7-10) | 2018-04-04 12:27 | default | 194.9309 | μmol/L | 27.1227 | °C | 1009 | hPa | Humid | 35 | 0 | 0 | 21.247 | 127452.9644 | 266562.9484 | 37.213 | 38
145187 | 2018-04-11 10:17 | 0.86283 | Oxy6 (PSt7-10) | 2018-04-04 12:27 | default | 194.9795 | μmol/L | 27.1143 | °C | 1009 | hPa | Humid | 35 | 0 | 0 | 21.247 | 127483.0887 | 266553.7848 | 37.213 | 38
145198 | 2018-04-11 10:17 | 0.8799 | Oxy6 (PSt7-10) | 2018-04-04 12:27 | default | 194.9677 | μmol/L | 27.1134 | °C | 1009 | hPa | Humid | 35 | 0 | 0 | 21.248 | 127475.6012 | 266549.5754 | 37.213 | 38
145210 | 2018-04-11 10:17 | 0.896 | Oxy6 (PSt7-10) | 2018-04-04 12:27 | default | 195.0625 | μmol/L | 27.0999 | °C | 1009 | hPa | Humid | 35 | 0 | 0 | 21.247 | 127478.4798 | 266549.5583 | 37.213 | 38
145218 | 2018-04-11 10:17 | 0.91333 | Oxy6 (PSt7-10) | 2018-04-04 12:27 | default | 195.0477 | μmol/L | 27.1054 | °C | 1009 | hPa | Humid | 35 | 0 | 0 | 21.246 | 127484.931 | 266545.5129 | 37.213 | 38
145224 | 2018-04-11 10:17 | 0.9291 | Oxy6 (PSt7-10) | 2018-04-04 12:27 | default | 195.0143 | μmol/L | 27.1052 | °C | 1009 | hPa | Humid | 35 | 0 | 0 | 21.248 | 127464.7653 | 266550.1952 | 37.213 | 38
145236 | 2018-04-11 10:17 | 0.94627 | Oxy6 (PSt7-10) | 2018-04-04 12:27 | default | 194.9436 | μmol/L | 27.1235 | °C | 1009 | hPa | Humid | 35 | 0 | 0 | 21.246 | 127458.6947 | 266533.4459 | 37.213 | 38
145252 | 2018-04-11 10:17 | 0.96275 | Oxy6 (PSt7-10) | 2018-04-04 12:27 | default | 194.9708 | μmol/L | 27.1128 | °C | 1009 | hPa | Humid | 35 | 0 | 0 | 21.248 | 127443.5454 | 266538.6628 | 37.213 | 38
145259 | 2018-04-11 10:17 | 0.97956 | Oxy6 (PSt7-10) | 2018-04-04 12:27 | default | 194.9626 | μmol/L | 27.1232 | °C | 1009 | hPa | Humid | 35 | 0 | 0 | 21.245 | 127431.2195 | 266534.5372 | 37.213 | 38
145267 | 2018-04-11 10:17 | 0.99599 | Oxy6 (PSt7-10) | 2018-04-04 12:27 | default | 194.9693 | μmol/L | 27.1161 | °C | 1009 | hPa | Humid | 35 | 0 | 0 | 21.247 | 127438.4284 | 266527.3841 | 37.213 | 38
145276 | 2018-04-11 10:17 | 1.0132 | Oxy6 (PSt7-10) | 2018-04-04 12:27 | default | 194.8993 | μmol/L | 27.1223 | °C | 1009 | hPa | Humid | 35 | 0 | 0 | 21.249 | 127430.5488 | 266531.2828 | 37.213 | 38
145290 | 2018-04-11 10:17 | 1.0297 | Oxy6 (PSt7-10) | 2018-04-04 12:27 | default | 194.9261 | μmol/L | 27.1176 | °C | 1009 | hPa | Humid | 35 | 0 | 0 | 21.249 | 127430.3836 | 266516.0764 | 37.213 | 38
145294 | 2018-04-11 10:17 | 1.0465 | Oxy6 (PSt7-10) | 2018-04-04 12:27 | default | 195.0676 | μmol/L | 27.1049 | °C | 1009 | hPa | Humid | 35 | 0 | 0 | 21.245 | 127427.952 | 266516.8447 | 37.213 | 38
145304 | 2018-04-11 10:17 | 1.063 | Oxy6 (PSt7-10) | 2018-04-04 12:27 | default | 195.0306 | μmol/L | 27.1174 | °C | 1009 | hPa | Humid | 35 | 0 | 0 | 21.243 | 127419.0165 | 266509.1756 | 37.213 | 38
145322 | 2018-04-11 10:17 | 1.0794 | Oxy6 (PSt7-10) | 2018-04-04 12:27 | default | 195.1035 | μmol/L | 27.1077 | °C | 1009 | hPa | Humid | 35 | 0 | 0 | 21.242 | 127407.2871 | 266512.0067 | 37.213 | 38
145328 | 2018-04-11 10:17 | 1.0961 | Oxy6 (PSt7-10) | 2018-04-04 12:27 | default | 194.9228 | μmol/L | 27.1242 | °C | 1009 | hPa | Humid | 35 | 0 | 0 | 21.247 | 127404.2529 | 266508.9457 | 37.213 | 38
145334 | 2018-04-11 10:17 | 1.1129 | Oxy6 (PSt7-10) | 2018-04-04 12:27 | default | 195.0323 | μmol/L | 27.1171 | °C | 1009 | hPa | Humid | 35 | 0 | 0 | 21.243 | 127403.1454 | 266510.9152 | 37.213 | 38
145346 | 2018-04-11 10:17 | 1.1295 | Oxy6 (PSt7-10) | 2018-04-04 12:27 | default | 194.978 | μmol/L | 27.1205 | °C | 1009 | hPa | Humid | 35 | 0 | 0 | 21.245 | 127410.7533 | 266506.177 | 37.213 | 38
145355 | 2018-04-11 10:17 | 1.1458 | Oxy6 (PSt7-10) | 2018-04-04 12:27 | default | 195.0069 | μmol/L | 27.1125 | °C | 1009 | hPa | Humid | 35 | 0 | 0 | 21.246 | 127398.8498 | 266496.6749 | 37.213 | 38
145372 | 2018-04-11 10:17 | 1.1633 | Oxy6 (PSt7-10) | 2018-04-04 12:27 | default | 195.1061 | μmol/L | 27.1013 | °C | 1009 | hPa | Humid | 35 | 0 | 0 | 21.244 | 127399.032 | 266498.4116 | 37.213 | 38
145382 | 2018-04-11 10:17 | 1.1796 | Oxy6 (PSt7-10) | 2018-04-04 12:27 | default | 195.0482 | μmol/L | 27.1233 | °C | 1009 | hPa | Humid | 35 | 0 | 0 | 21.24 | 127386.7352 | 266499.1974 | 37.213 | 38
145390 | 2018-04-11 10:17 | 1.1963 | Oxy6 (PSt7-10) | 2018-04-04 12:27 | default | 195.1146 | μmol/L | 27.1087 | °C | 1009 | hPa | Humid | 35 | 0 | 0 | 21.241 | 127378.5295 | 266496.0516 | 37.213 | 38
145402 | 2018-04-11 10:17 | 1.2126 | Oxy6 (PSt7-10) | 2018-04-04 12:27 | default | 195.0619 | μmol/L | 27.1119 | °C | 1009 | hPa | Humid | 35 | 0 | 0 | 21.243 | 127374.5374 | 266493.143 | 37.213 | 38
145409 | 2018-04-11 10:17 | 1.2297 | Oxy6 (PSt7-10) | 2018-04-04 12:27 | default | 195.1593 | μmol/L | 27.101 | °C | 1009 | hPa | Humid | 35 | 0 | 0 | 21.241 | 127379.6463 | 266497.6673 | 37.213 | 38
145422 | 2018-04-11 10:17 | 1.2465 | Oxy6 (PSt7-10) | 2018-04-04 12:27 | default | 195.078 | μmol/L | 27.1091 | °C | 1009 | hPa | Humid | 35 | 0 | 0 | 21.243 | 127372.2123 | 266500.8798 | 37.213 | 38
145424 | 2018-04-11 10:17 | 1.2627 | Oxy6 (PSt7-10) | 2018-04-04 12:27 | default | 194.9798 | μmol/L | 27.1202 | °C | 1009 | hPa | Humid | 35 | 0 | 0 | 21.245 | 127381.143 | 266495.3663 | 37.213 | 38
145440 | 2018-04-11 10:17 | 1.2792 | Oxy6 (PSt7-10) | 2018-04-04 12:27 | default | 195.0163 | μmol/L | 27.1169 | °C | 1009 | hPa | Humid | 35 | 0 | 0 | 21.244 | 127369.7892 | 266473.6859 | 37.213 | 38
145444 | 2018-04-11 10:17 | 1.2959 | Oxy6 (PSt7-10) | 2018-04-04 12:27 | default | 195.0456 | μmol/L | 27.1237 | °C | 1009 | hPa | Humid | 35 | 0 | 0 | 21.24 | 127368.5293 | 266487.2114 | 37.213 | 38
145461 | 2018-04-11 10:17 | 1.3128 | Oxy6 (PSt7-10) | 2018-04-04 12:27 | default | 195.1707 | μmol/L | 27.108 | °C | 1009 | hPa | Humid | 35 | 0 | 0 | 21.238 | 127364.9967 | 266478.0496 | 37.213 | 38
145466 | 2018-04-11 10:17 | 1.3295 | Oxy6 (PSt7-10) | 2018-04-04 12:27 | default | 195.0648 | μmol/L | 27.1264 | °C | 1009 | hPa | Humid | 35 | 0 | 0 | 21.238 | 127353.7219 | 266496.8407 | 37.213 | 38
145479 | 2018-04-11 10:17 | 1.3463 | Oxy6 (PSt7-10) | 2018-04-04 12:27 | default | 195.1236 | μmol/L | 27.1072 | °C | 1009 | hPa | Humid | 35 | 0 | 0 | 21.241 | 127342.5587 | 266462.0342 | 37.213 | 38
145492 | 2018-04-11 10:17 | 1.363 | Oxy6 (PSt7-10) | 2018-04-04 12:27 | default | 195.1603 | μmol/L | 27.1068 | °C | 1009 | hPa | Humid | 35 | 0 | 0 | 21.239 | 127349.4018 | 266471.0791 | 37.213 | 38
145502 | 2018-04-11 10:17 | 1.3795 | Oxy6 (PSt7-10) | 2018-04-04 12:27 | default | 195.1797 | μmol/L | 27.1064 | °C | 1009 | hPa | Humid | 35 | 0 | 0 | 21.238 | 127341.093 | 266470.4133 | 37.213 | 38
145505 | 2018-04-11 10:17 | 1.3965 | Oxy6 (PSt7-10) | 2018-04-04 12:27 | default | 195.1871 | μmol/L | 27.1021 | °C | 1009 | hPa | Humid | 35 | 0 | 0 | 21.239 | 127338.6278 | 266469.7283 | 37.213 | 38
145515 | 2018-04-11 10:17 | 1.4136 | Oxy6 (PSt7-10) | 2018-04-04 12:27 | default | 195.1583 | μmol/L | 27.1041 | °C | 1009 | hPa | Humid | 35 | 0 | 0 | 21.24 | 127342.6705 | 266472.8332 | 37.213 | 38
145528 | 2018-04-11 10:17 | 1.4294 | Oxy6 (PSt7-10) | 2018-04-04 12:27 | default | 195.1193 | μmol/L | 27.1169 | °C | 1009 | hPa | Humid | 35 | 0 | 0 | 21.238 | 127332.1943 | 266467.9279 | 37.213 | 38
145540 | 2018-04-11 10:17 | 1.4461 | Oxy6 (PSt7-10) | 2018-04-04 12:27 | default | 195.1691 | μmol/L | 27.1052 | °C | 1009 | hPa | Humid | 35 | 0 | 0 | 21.239 | 127334.2159 | 266461.3654 | 37.213 | 38
145552 | 2018-04-11 10:18 | 1.4631 | Oxy6 (PSt7-10) | 2018-04-04 12:27 | default | 195.1454 | μmol/L | 27.1034 | °C | 1009 | hPa | Humid | 35 | 0 | 0 | 21.241 | 127335.8174 | 266464.5693 | 37.213 | 38
145562 | 2018-04-11 10:18 | 1.48 | Oxy6 (PSt7-10) | 2018-04-04 12:27 | default | 195.1445 | μmol/L | 27.1095 | °C | 1009 | hPa | Humid | 35 | 0 | 0 | 21.239 | 127329.5721 | 266460.1557 | 37.213 | 38
145571 | 2018-04-11 10:18 | 1.4963 | Oxy6 (PSt7-10) | 2018-04-04 12:27 | default | 195.2097 | μmol/L | 27.1042 | °C | 1009 | hPa | Humid | 35 | 0 | 0 | 21.237 | 127323.0468 | 266467.5434 | 37.213 | 38
145579 | 2018-04-11 10:18 | 1.5127 | Oxy6 (PSt7-10) | 2018-04-04 12:27 | default | 195.2009 | μmol/L | 27.1117 | °C | 1009 | hPa | Humid | 35 | 0 | 0 | 21.235 | 127318.9189 | 266453.7338 | 37.213 | 38
145589 | 2018-04-11 10:18 | 1.5321 | Oxy6 (PSt7-10) | 2018-04-04 12:27 | default | 195.1982 | μmol/L | 27.1032 | °C | 1009 | hPa | Humid | 35 | 0 | 0 | 21.238 | 127316.5839 | 266450.2852 | 37.213 | 38
145595 | 2018-04-11 10:18 | 1.5458 | Oxy6 (PSt7-10) | 2018-04-04 12:27 | default | 195.1486 | μmol/L | 27.1148 | °C | 1009 | hPa | Humid | 35 | 0 | 0 | 21.237 | 127303.4486 | 266439.4432 | 37.213 | 38
145607 | 2018-04-11 10:18 | 1.5626 | Oxy6 (PSt7-10) | 2018-04-04 12:27 | default | 195.1201 | μmol/L | 27.1227 | °C | 1009 | hPa | Humid | 35 | 0 | 0 | 21.236 | 127300.5562 | 266440.5783 | 37.213 | 38
145622 | 2018-04-11 10:18 | 1.5795 | Oxy6 (PSt7-10) | 2018-04-04 12:27 | default | 195.1183 | μmol/L | 27.126 | °C | 1009 | hPa | Humid | 35 | 0 | 0 | 21.235 | 127304.3668 | 266451.7874 | 37.213 | 38
145627 | 2018-04-11 10:18 | 1.5963 | Oxy6 (PSt7-10) | 2018-04-04 12:27 | default | 195.1503 | μmol/L | 27.1264 | °C | 1009 | hPa | Humid | 35 | 0 | 0 | 21.233 | 127295.0297 | 266444.2101 | 37.213 | 38
145642 | 2018-04-11 10:18 | 1.6139 | Oxy6 (PSt7-10) | 2018-04-04 12:27 | default | 195.1447 | μmol/L | 27.1155 | °C | 1009 | hPa | Humid | 35 | 0 | 0 | 21.237 | 127288.0841 | 266449.0001 | 37.213 | 38
145645 | 2018-04-11 10:18 | 1.6299 | Oxy6 (PSt7-10) | 2018-04-04 12:27 | default | 195.2282 | μmol/L | 27.1189 | °C | 1009 | hPa | Humid | 35 | 0 | 0 | 21.231 | 127292.2449 | 266447.8531 | 37.213 | 38
145656 | 2018-04-11 10:18 | 1.6463 | Oxy6 (PSt7-10) | 2018-04-04 12:27 | default | 195.1092 | μmol/L | 27.1216 | °C | 1009 | hPa | Humid | 35 | 0 | 0 | 21.237 | 127290.2097 | 266444.5103 | 37.213 | 38
145668 | 2018-04-11 10:18 | 1.6631 | Oxy6 (PSt7-10) | 2018-04-04 12:27 | default | 195.1557 | μmol/L | 27.1195 | °C | 1009 | hPa | Humid | 35 | 0 | 0 | 21.235 | 127277.4977 | 266434.8068 | 37.213 | 38
145676 | 2018-04-11 10:18 | 1.6809 | Oxy6 (PSt7-10) | 2018-04-04 12:27 | default | 195.2286 | μmol/L | 27.1158 | °C | 1009 | hPa | Humid | 35 | 0 | 0 | 21.232 | 127276.4495 | 266441.966 | 37.213 | 38
145688 | 2018-04-11 10:18 | 1.6966 | Oxy6 (PSt7-10) | 2018-04-04 12:27 | default | 195.3284 | μmol/L | 27.1015 | °C | 1009 | hPa | Humid | 35 | 0 | 0 | 21.231 | 127272.8498 | 266435.7116 | 37.213 | 38
145702 | 2018-04-11 10:18 | 1.7133 | Oxy6 (PSt7-10) | 2018-04-04 12:27 | default | 195.2739 | μmol/L | 27.111 | °C | 1009 | hPa | Humid | 35 | 0 | 0 | 21.231 | 127258.4323 | 266418.787 | 37.213 | 38
145713 | 2018-04-11 10:18 | 1.7298 | Oxy6 (PSt7-10) | 2018-04-04 12:27 | default | 195.1818 | μmol/L | 27.121 | °C | 1009 | hPa | Humid | 35 | 0 | 0 | 21.233 | 127247.6598 | 266420.2195 | 37.213 | 38
145716 | 2018-04-11 10:18 | 1.7462 | Oxy6 (PSt7-10) | 2018-04-04 12:27 | default | 195.164 | μmol/L | 27.127 | °C | 1009 | hPa | Humid | 35 | 0 | 0 | 21.232 | 127252.2661 | 266420.549 | 37.213 | 38
145731 | 2018-04-11 10:18 | 1.7628 | Oxy6 (PSt7-10) | 2018-04-04 12:27 | default | 195.178 | μmol/L | 27.1216 | °C | 1009 | hPa | Humid | 35 | 0 | 0 | 21.233 | 127249.7648 | 266419.8809 | 37.213 | 38
145739 | 2018-04-11 10:18 | 1.7804 | Oxy6 (PSt7-10) | 2018-04-04 12:27 | default | 195.133 | μmol/L | 27.1235 | °C | 1009 | hPa | Humid | 35 | 0 | 0 | 21.235 | 127247.6415 | 266421.0726 | 37.213 | 38
145747 | 2018-04-11 10:18 | 1.8003 | Oxy6 (PSt7-10) | 2018-04-04 12:27 | default | 195.2189 | μmol/L | 27.1175 | °C | 1009 | hPa | Humid | 35 | 0 | 0 | 21.232 | 127249.2288 | 266411.0167 | 37.213 | 38
145757 | 2018-04-11 10:18 | 1.8139 | Oxy6 (PSt7-10) | 2018-04-04 12:27 | default | 195.2807 | μmol/L | 27.1068 | °C | 1009 | hPa | Humid | 35 | 0 | 0 | 21.232 | 127235.5367 | 266398.6409 | 37.213 | 38
145768 | 2018-04-11 10:18 | 1.8291 | Oxy6 (PSt7-10) | 2018-04-04 12:27 | default | 195.2557 | μmol/L | 27.1141 | °C | 1009 | hPa | Humid | 35 | 0 | 0 | 21.231 | 127230.3852 | 266402.6608 | 37.213 | 38
145776 | 2018-04-11 10:18 | 1.8463 | Oxy6 (PSt7-10) | 2018-04-04 12:27 | default | 195.2402 | μmol/L | 27.1138 | °C | 1009 | hPa | Humid | 35 | 0 | 0 | 21.232 | 127223.284 | 266393.8607 | 37.213 | 38
145786 | 2018-04-11 10:18 | 1.8626 | Oxy6 (PSt7-10) | 2018-04-04 12:27 | default | 195.2957 | μmol/L | 27.1132 | °C | 1009 | hPa | Humid | 35 | 0 | 0 | 21.229 | 127227.7573 | 266412.5523 | 37.213 | 38
145801 | 2018-04-11 10:18 | 1.8798 | Oxy6 (PSt7-10) | 2018-04-04 12:27 | default | 195.2629 | μmol/L | 27.1159 | °C | 1009 | hPa | Humid | 35 | 0 | 0 | 21.23 | 127221.3032 | 266407.4358 | 37.213 | 38
145809 | 2018-04-11 10:18 | 1.8962 | Oxy6 (PSt7-10) | 2018-04-04 12:27 | default | 195.2239 | μmol/L | 27.1226 | °C | 1009 | hPa | Humid | 35 | 0 | 0 | 21.23 | 127218.473 | 266399.6219 | 37.213 | 38
145821 | 2018-04-11 10:18 | 1.9137 | Oxy6 (PSt7-10) | 2018-04-04 12:27 | default | 195.3348 | μmol/L | 27.1123 | °C | 1009 | hPa | Humid | 35 | 0 | 0 | 21.227 | 127213.7049 | 266391.0828 | 37.213 | 38
145825 | 2018-04-11 10:18 | 1.9298 | Oxy6 (PSt7-10) | 2018-04-04 12:27 | default | 195.2755 | μmol/L | 27.1137 | °C | 1009 | hPa | Humid | 35 | 0 | 0 | 21.23 | 127209.2726 | 266401.0118 | 37.213 | 38
145837 | 2018-04-11 10:18 | 1.946 | Oxy6 (PSt7-10) | 2018-04-04 12:27 | default | 195.3266 | μmol/L | 27.1108 | °C | 1009 | hPa | Humid | 35 | 0 | 0 | 21.228 | 127200.3097 | 266371.5345 | 37.213 | 38
145844 | 2018-04-11 10:18 | 1.963 | Oxy6 (PSt7-10) | 2018-04-04 12:27 | default | 195.3395 | μmol/L | 27.1115 | °C | 1009 | hPa | Humid | 35 | 0 | 0 | 21.227 | 127204.88 | 266394.4801 | 37.213 | 38
145855 | 2018-04-11 10:18 | 1.9793 | Oxy6 (PSt7-10) | 2018-04-04 12:27 | default | 195.3087 | μmol/L | 27.1109 | °C | 1009 | hPa | Humid | 35 | 0 | 0 | 21.229 | 127203.7151 | 266388.4753 | 37.213 | 38
145871 | 2018-04-11 10:18 | 1.996 | Oxy6 (PSt7-10) | 2018-04-04 12:27 | default | 195.3909 | μmol/L | 27.1086 | °C | 1009 | hPa | Humid | 35 | 0 | 0 | 21.225 | 127196.0338 | 266386.9303 | 37.213 | 38
145880 | 2018-04-11 10:18 | 2.0125 | Oxy6 (PSt7-10) | 2018-04-04 12:27 | default | 195.3765 | μmol/L | 27.1021 | °C | 1009 | hPa | Humid | 35 | 0 | 0 | 21.228 | 127187.9433 | 266389.5346 | 37.213 | 38
145886 | 2018-04-11 10:18 | 2.0293 | Oxy6 (PSt7-10) | 2018-04-04 12:27 | default | 195.3422 | μmol/L | 27.1111 | °C | 1009 | hPa | Humid | 35 | 0 | 0 | 21.227 | 127195.6605 | 266391.6923 | 37.213 | 38
145903 | 2018-04-11 10:18 | 2.0458 | Oxy6 (PSt7-10) | 2018-04-04 12:27 | default | 195.3834 | μmol/L | 27.1099 | °C | 1009 | hPa | Humid | 35 | 0 | 0 | 21.225 | 127183.4882 | 266380.7592 | 37.213 | 38
145909 | 2018-04-11 10:18 | 2.0629 | Oxy6 (PSt7-10) | 2018-04-04 12:27 | default | 195.3433 | μmol/L | 27.1138 | °C | 1009 | hPa | Humid | 35 | 0 | 0 | 21.226 | 127183.5763 | 266386.6182 | 37.213 | 38
145915 | 2018-04-11 10:18 | 2.0791 | Oxy6 (PSt7-10) | 2018-04-04 12:27 | default | 195.4148 | μmol/L | 27.0985 | °C | 1009 | hPa | Humid | 35 | 0 | 0 | 21.227 | 127181.4388 | 266369.2475 | 37.213 | 38
145926 | 2018-04-11 10:18 | 2.0959 | Oxy6 (PSt7-10) | 2018-04-04 12:27 | default | 195.4273 | μmol/L | 27.1023 | °C | 1009 | hPa | Humid | 35 | 0 | 0 | 21.225 | 127187.9503 | 266378.1585 | 37.213 | 38
145935 | 2018-04-11 10:18 | 2.113 | Oxy6 (PSt7-10) | 2018-04-04 12:27 | default | 195.3738 | μmol/L | 27.1086 | °C | 1009 | hPa | Humid | 35 | 0 | 0 | 21.226 | 127177.4753 | 266382.6306 | 37.213 | 38
145950 | 2018-04-11 10:18 | 2.1294 | Oxy6 (PSt7-10) | 2018-04-04 12:27 | default | 195.3409 | μmol/L | 27.1113 | °C | 1009 | hPa | Humid | 35 | 0 | 0 | 21.227 | 127169.4391 | 266377.4576 | 37.213 | 38
145956 | 2018-04-11 10:18 | 2.1471 | Oxy6 (PSt7-10) | 2018-04-04 12:27 | default | 195.3971 | μmol/L | 27.1075 | °C | 1009 | hPa | Humid | 35 | 0 | 0 | 21.225 | 127178.6553 | 266378.439 | 37.213 | 38
145973 | 2018-04-11 10:18 | 2.163 | Oxy6 (PSt7-10) | 2018-04-04 12:27 | default | 195.4283 | μmol/L | 27.1021 | °C | 1009 | hPa | Humid | 35 | 0 | 0 | 21.225 | 127161.701 | 266377.1685 | 37.213 | 38
145979 | 2018-04-11 10:18 | 2.1794 | Oxy6 (PSt7-10) | 2018-04-04 12:27 | default | 195.4805 | μmol/L | 27.099 | °C | 1009 | hPa | Humid | 35 | 0 | 0 | 21.223 | 127166.1858 | 266376.0131 | 37.213 | 38
145985 | 2018-04-11 10:18 | 2.1965 | Oxy6 (PSt7-10) | 2018-04-04 12:27 | default | 195.3552 | μmol/L | 27.1148 | °C | 1009 | hPa | Humid | 35 | 0 | 0 | 21.225 | 127160.0881 | 266381.92 | 37.213 | 38
146002 | 2018-04-11 10:18 | 2.2128 | Oxy6 (PSt7-10) | 2018-04-04 12:27 | default | 195.3367 | μmol/L | 27.121 | °C | 1009 | hPa | Humid | 35 | 0 | 0 | 21.224 | 127161.2378 | 266375.1032 | 37.213 | 38
146012 | 2018-04-11 10:18 | 2.2298 | Oxy6 (PSt7-10) | 2018-04-04 12:27 | default | 195.3112 | μmol/L | 27.1284 | °C | 1009 | hPa | Humid | 35 | 0 | 0 | 21.223 | 127157.08 | 266368.0834 | 37.213 | 38
146022 | 2018-04-11 10:18 | 2.2466 | Oxy6 (PSt7-10) | 2018-04-04 12:27 | default | 195.3237 | μmol/L | 27.1232 | °C | 1009 | hPa | Humid | 35 | 0 | 0 | 21.224 | 127160.1338 | 266367.5046 | 37.213 | 38
146028 | 2018-04-11 10:18 | 2.2636 | Oxy6 (PSt7-10) | 2018-04-04 12:27 | default | 195.3963 | μmol/L | 27.1077 | °C | 1009 | hPa | Humid | 35 | 0 | 0 | 21.225 | 127150.5099 | 266373.5417 | 37.213 | 38
146035 | 2018-04-11 10:18 | 2.2793 | Oxy6 (PSt7-10) | 2018-04-04 12:27 | default | 195.4611 | μmol/L | 27.1114 | °C | 1009 | hPa | Humid | 35 | 0 | 0 | 21.22 | 127143.0258 | 266355.0747 | 37.213 | 38
146052 | 2018-04-11 10:18 | 2.2976 | Oxy6 (PSt7-10) | 2018-04-04 12:27 | default | 195.4486 | μmol/L | 27.1105 | °C | 1009 | hPa | Humid | 35 | 0 | 0 | 21.221 | 127147.8053 | 266376.4289 | 37.213 | 38
146055 | 2018-04-11 10:18 | 2.3126 | Oxy6 (PSt7-10) | 2018-04-04 12:27 | default | 195.4417 | μmol/L | 27.1147 | °C | 1009 | hPa | Humid | 35 | 0 | 0 | 21.22 | 127139.1893 | 266360.5991 | 37.213 | 38
146068 | 2018-04-11 10:18 | 2.3299 | Oxy6 (PSt7-10) | 2018-04-04 12:27 | default | 195.4806 | μmol/L | 27.111 | °C | 1009 | hPa | Humid | 35 | 0 | 0 | 21.219 | 127135.6508 | 266356.3164 | 37.213 | 38
146082 | 2018-04-11 10:18 | 2.3458 | Oxy6 (PSt7-10) | 2018-04-04 12:27 | default | 195.3366 | μmol/L | 27.124 | °C | 1009 | hPa | Humid | 35 | 0 | 0 | 21.223 | 127134.0461 | 266371.9061 | 37.213 | 38
146088 | 2018-04-11 10:18 | 2.3626 | Oxy6 (PSt7-10) | 2018-04-04 12:27 | default | 195.3965 | μmol/L | 27.1166 | °C | 1009 | hPa | Humid | 35 | 0 | 0 | 21.222 | 127128.1258 | 266352.3697 | 37.213 | 38
146097 | 2018-04-11 10:18 | 2.3795 | Oxy6 (PSt7-10) | 2018-04-04 12:27 | default | 195.4877 | μmol/L | 27.1037 | °C | 1009 | hPa | Humid | 35 | 0 | 0 | 21.221 | 127128.6074 | 266363.5897 | 37.213 | 38
146113 | 2018-04-11 10:18 | 2.3965 | Oxy6 (PSt7-10) | 2018-04-04 12:27 | default | 195.487 | μmol/L | 27.1098 | °C | 1009 | hPa | Humid | 35 | 0 | 0 | 21.219 | 127122.0894 | 266350.352 | 37.213 | 38
146120 | 2018-04-11 10:18 | 2.413 | Oxy6 (PSt7-10) | 2018-04-04 12:27 | default | 195.455 | μmol/L | 27.1154 | °C | 1009 | hPa | Humid | 35 | 0 | 0 | 21.219 | 127117.5067 | 266359.0741 | 37.213 | 38
146126 | 2018-04-11 10:18 | 2.4296 | Oxy6 (PSt7-10) | 2018-04-04 12:27 | default | 195.5034 | μmol/L | 27.11 | °C | 1009 | hPa | Humid | 35 | 0 | 0 | 21.218 | 127113.9294 | 266354.5952 | 37.213 | 38
146136 | 2018-04-11 10:18 | 2.4471 | Oxy6 (PSt7-10) | 2018-04-04 12:27 | default | 195.3913 | μmol/L | 27.1175 | °C | 1009 | hPa | Humid | 35 | 0 | 0 | 21.222 | 127113.2577 | 266347.5942 | 37.213 | 38
146146 | 2018-04-11 10:19 | 2.4632 | Oxy6 (PSt7-10) | 2018-04-04 12:27 | default | 195.4806 | μmol/L | 27.105 | °C | 1009 | hPa | Humid | 35 | 0 | 0 | 21.221 | 127097.836 | 266338.8024 | 37.213 | 38
146154 | 2018-04-11 10:19 | 2.4795 | Oxy6 (PSt7-10) | 2018-04-04 12:27 | default | 195.4453 | μmol/L | 27.1051 | °C | 1009 | hPa | Humid | 35 | 0 | 0 | 21.223 | 127100.4158 | 266333.3004 | 37.213 | 38
146164 | 2018-04-11 10:19 | 2.4965 | Oxy6 (PSt7-10) | 2018-04-04 12:27 | default | 195.5417 | μmol/L | 27.1034 | °C | 1009 | hPa | Humid | 35 | 0 | 0 | 21.218 | 127095.7676 | 266342.8415 | 37.213 | 38
146176 | 2018-04-11 10:19 | 2.513 | Oxy6 (PSt7-10) | 2018-04-04 12:27 | default | 195.5481 | μmol/L | 27.1022 | °C | 1009 | hPa | Humid | 35 | 0 | 0 | 21.218 | 127094.8608 | 266348.328 | 37.213 | 38
146185 | 2018-04-11 10:19 | 2.5296 | Oxy6 (PSt7-10) | 2018-04-04 12:27 | default | 195.5047 | μmol/L | 27.1187 | °C | 1009 | hPa | Humid | 35 | 0 | 0 | 21.215 | 127094.4559 | 266343.2273 | 37.213 | 38
146200 | 2018-04-11 10:19 | 2.5461 | Oxy6 (PSt7-10) | 2018-04-04 12:27 | default | 195.4206 | μmol/L | 27.1184 | °C | 1009 | hPa | Humid | 35 | 0 | 0 | 21.22 | 127090.9112 | 266340.6561 | 37.213 | 38
146212 | 2018-04-11 10:19 | 2.563 | Oxy6 (PSt7-10) | 2018-04-04 12:27 | default | 195.4894 | μmol/L | 27.1214 | °C | 1009 | hPa | Humid | 35 | 0 | 0 | 21.215 | 127087.6255 | 266334.4586 | 37.213 | 38
146220 | 2018-04-11 10:19 | 2.5799 | Oxy6 (PSt7-10) | 2018-04-04 12:27 | default | 195.4527 | μmol/L | 27.1218 | °C | 1009 | hPa | Humid | 35 | 0 | 0 | 21.217 | 127088.0966 | 266344.1323 | 37.213 | 38
146225 | 2018-04-11 10:19 | 2.5958 | Oxy6 (PSt7-10) | 2018-04-04 12:27 | default | 195.3894 | μmol/L | 27.1268 | °C | 1009 | hPa | Humid | 35 | 0 | 0 | 21.219 | 127075.1606 | 266327.9575 | 37.213 | 38
146235 | 2018-04-11 10:19 | 2.6136 | Oxy6 (PSt7-10) | 2018-04-04 12:27 | default | 195.5443 | μmol/L | 27.1149 | °C | 1009 | hPa | Humid | 35 | 0 | 0 | 21.214 | 127077.9259 | 266330.5059 | 37.213 | 38
146247 | 2018-04-11 10:19 | 2.6294 | Oxy6 (PSt7-10) | 2018-04-04 12:27 | default | 195.4573 | μmol/L | 27.127 | °C | 1009 | hPa | Humid | 35 | 0 | 0 | 21.215 | 127071.3391 | 266331.1285 | 37.213 | 38
146255 | 2018-04-11 10:19 | 2.6459 | Oxy6 (PSt7-10) | 2018-04-04 12:27 | default | 195.4941 | μmol/L | 27.1146 | °C | 1009 | hPa | Humid | 35 | 0 | 0 | 21.217 | 127071.6981 | 266338.4794 | 37.213 | 38
146268 | 2018-04-11 10:19 | 2.6624 | Oxy6 (PSt7-10) | 2018-04-04 12:27 | default | 195.4833 | μmol/L | 27.1195 | °C | 1009 | hPa | Humid | 35 | 0 | 0 | 21.216 | 127061.9409 | 266319.1855 | 37.213 | 38
146275 | 2018-04-11 10:19 | 2.6792 | Oxy6 (PSt7-10) | 2018-04-04 12:27 | default | 195.5202 | μmol/L | 27.1131 | °C | 1009 | hPa | Humid | 35 | 0 | 0 | 21.216 | 127067.0957 | 266322.1553 | 37.213 | 38
146293 | 2018-04-11 10:19 | 2.6959 | Oxy6 (PSt7-10) | 2018-04-04 12:27 | default | 195.5328 | μmol/L | 27.1139 | °C | 1009 | hPa | Humid | 35 | 0 | 0 | 21.215 | 127068.2477 | 266330.0988 | 37.213 | 38
146296 | 2018-04-11 10:19 | 2.7125 | Oxy6 (PSt7-10) | 2018-04-04 12:27 | default | 195.5376 | μmol/L | 27.113 | °C | 1009 | hPa | Humid | 35 | 0 | 0 | 21.215 | 127061.5815 | 266324.8103 | 37.213 | 38
146310 | 2018-04-11 10:19 | 2.7291 | Oxy6 (PSt7-10) | 2018-04-04 12:27 | default | 195.5791 | μmol/L | 27.1088 | °C | 1009 | hPa | Humid | 35 | 0 | 0 | 21.214 | 127052.6654 | 266324.7028 | 37.213 | 38
146318 | 2018-04-11 10:19 | 2.7461 | Oxy6 (PSt7-10) | 2018-04-04 12:27 | default | 195.5833 | μmol/L | 27.1081 | °C | 1009 | hPa | Humid | 35 | 0 | 0 | 21.214 | 127054.3161 | 266338.5103 | 37.213 | 38
146332 | 2018-04-11 10:19 | 2.7628 | Oxy6 (PSt7-10) | 2018-04-04 12:27 | default | 195.5526 | μmol/L | 27.1074 | °C | 1009 | hPa | Humid | 35 | 0 | 0 | 21.216 | 127050.1207 | 266329.8382 | 37.213 | 38
146334 | 2018-04-11 10:19 | 2.7795 | Oxy6 (PSt7-10) | 2018-04-04 12:27 | default | 195.6587 | μmol/L | 27.104 | °C | 1009 | hPa | Humid | 35 | 0 | 0 | 21.211 | 127048.0057 | 266317.9974 | 37.213 | 38
146349 | 2018-04-11 10:19 | 2.796 | Oxy6 (PSt7-10) | 2018-04-04 12:27 | default | 195.6901 | μmol/L | 27.0986 | °C | 1009 | hPa | Humid | 35 | 0 | 0 | 21.211 | 127038.211 | 266323.5362 | 37.213 | 38
146360 | 2018-04-11 10:19 | 2.8128 | Oxy6 (PSt7-10) | 2018-04-04 12:27 | default | 195.7017 | μmol/L | 27.1025 | °C | 1009 | hPa | Humid | 35 | 0 | 0 | 21.209 | 127044.3984 | 266328.2495 | 37.213 | 38
146368 | 2018-04-11 10:19 | 2.8293 | Oxy6 (PSt7-10) | 2018-04-04 12:27 | default | 195.5551 | μmol/L | 27.11 | °C | 1009 | hPa | Humid | 35 | 0 | 0 | 21.215 | 127031.3742 | 266318.7639 | 37.213 | 38
146382 | 2018-04-11 10:19 | 2.8466 | Oxy6 (PSt7-10) | 2018-04-04 12:27 | default | 195.6008 | μmol/L | 27.1051 | °C | 1009 | hPa | Humid | 35 | 0 | 0 | 21.214 | 127032.1311 | 266322.1425 | 37.213 | 38
146391 | 2018-04-11 10:19 | 2.863 | Oxy6 (PSt7-10) | 2018-04-04 12:27 | default | 195.6039 | μmol/L | 27.1075 | °C | 1009 | hPa | Humid | 35 | 0 | 0 | 21.213 | 127024.8699 | 266305.6854 | 37.213 | 38
146398 | 2018-04-11 10:19 | 2.8794 | Oxy6 (PSt7-10) | 2018-04-04 12:27 | default | 195.5437 | μmol/L | 27.118 | °C | 1009 | hPa | Humid | 35 | 0 | 0 | 21.213 | 127028.652 | 266303.858 | 37.213 | 38
146409 | 2018-04-11 10:19 | 2.896 | Oxy6 (PSt7-10) | 2018-04-04 12:27 | default | 195.5987 | μmol/L | 27.1114 | °C | 1009 | hPa | Humid | 35 | 0 | 0 | 21.212 | 127018.0302 | 266310.2451 | 37.213 | 38
146415 | 2018-04-11 10:19 | 2.913 | Oxy6 (PSt7-10) | 2018-04-04 12:27 | default | 195.6842 | μmol/L | 27.1056 | °C | 1009 | hPa | Humid | 35 | 0 | 0 | 21.209 | 127012.2602 | 266306.2785 | 37.213 | 38
146424 | 2018-04-11 10:19 | 2.9291 | Oxy6 (PSt7-10) | 2018-04-04 12:27 | default | 195.6414 | μmol/L | 27.116 | °C | 1009 | hPa | Humid | 35 | 0 | 0 | 21.208 | 127015.0017 | 266305.0091 | 37.213 | 38
146439 | 2018-04-11 10:19 | 2.9465 | Oxy6 (PSt7-10) | 2018-04-04 12:27 | default | 195.6247 | μmol/L | 27.1099 | °C | 1009 | hPa | Humid | 35 | 0 | 0 | 21.211 | 127013.1689 | 266305.4589 | 37.213 | 38
146446 | 2018-04-11 10:19 | 2.9632 | Oxy6 (PSt7-10) | 2018-04-04 12:27 | default | 195.6769 | μmol/L | 27.1068 | °C | 1009 | hPa | Humid | 35 | 0 | 0 | 21.209 | 127008.176 | 266299.6974 | 37.213 | 38
146456 | 2018-04-11 10:19 | 2.9795 | Oxy6 (PSt7-10) | 2018-04-04 12:27 | default | 195.6724 | μmol/L | 27.1076 | °C | 1009 | hPa | Humid | 35 | 0 | 0 | 21.209 | 126992.4511 | 266302.8412 | 37.213 | 38
146464 | 2018-04-11 10:19 | 2.9963 | Oxy6 (PSt7-10) | 2018-04-04 12:27 | default | 195.6717 | μmol/L | 27.1227 | °C | 1009 | hPa | Humid | 35 | 0 | 0 | 21.204 | 126989.2489 | 266300.9029 | 37.213 | 38
146478 | 2018-04-11 10:19 | 3.013 | Oxy6 (PSt7-10) | 2018-04-04 12:27 | default | 195.7275 | μmol/L | 27.1071 | °C | 1009 | hPa | Humid | 35 | 0 | 0 | 21.206 | 126993.5022 | 266299.1495 | 37.213 | 38
146490 | 2018-04-11 10:19 | 3.0295 | Oxy6 (PSt7-10) | 2018-04-04 12:27 | default | 195.6498 | μmol/L | 27.1175 | °C | 1009 | hPa | Humid | 35 | 0 | 0 | 21.207 | 126990.5852 | 266288.7813 | 37.213 | 38
146500 | 2018-04-11 10:19 | 3.0477 | Oxy6 (PSt7-10) | 2018-04-04 12:27 | default | 195.6767 | μmol/L | 27.1129 | °C | 1009 | hPa | Humid | 35 | 0 | 0 | 21.207 | 126999.2968 | 266294.7572 | 37.213 | 38
146512 | 2018-04-11 10:19 | 3.0627 | Oxy6 (PSt7-10) | 2018-04-04 12:27 | default | 195.6984 | μmol/L | 27.1091 | °C | 1009 | hPa | Humid | 35 | 0 | 0 | 21.207 | 126989.7701 | 266294.8995 | 37.213 | 38
146521 | 2018-04-11 10:19 | 3.0792 | Oxy6 (PSt7-10) | 2018-04-04 12:27 | default | 195.6822 | μmol/L | 27.1119 | °C | 1009 | hPa | Humid | 35 | 0 | 0 | 21.207 | 126977.8175 | 266281.5863 | 37.213 | 38
146525 | 2018-04-11 10:19 | 3.0958 | Oxy6 (PSt7-10) | 2018-04-04 12:27 | default | 195.6848 | μmol/L | 27.1114 | °C | 1009 | hPa | Humid | 35 | 0 | 0 | 21.207 | 126976.3888 | 266285.3539 | 37.213 | 38
146534 | 2018-04-11 10:19 | 3.1124 | Oxy6 (PSt7-10) | 2018-04-04 12:27 | default | 195.7046 | μmol/L | 27.108 | °C | 1009 | hPa | Humid | 35 | 0 | 0 | 21.207 | 126961.9414 | 266281.4093 | 37.213 | 38
146547 | 2018-04-11 10:19 | 3.1297 | Oxy6 (PSt7-10) | 2018-04-04 12:27 | default | 195.794 | μmol/L | 27.1045 | °C | 1009 | hPa | Humid | 35 | 0 | 0 | 21.203 | 126975.6065 | 266285.2474 | 37.213 | 38
146554 | 2018-04-11 10:19 | 3.1463 | Oxy6 (PSt7-10) | 2018-04-04 12:27 | default | 195.742 | μmol/L | 27.0985 | °C | 1009 | hPa | Humid | 35 | 0 | 0 | 21.208 | 126970.427 | 266285.8257 | 37.213 | 38
146570 | 2018-04-11 10:19 | 3.1625 | Oxy6 (PSt7-10) | 2018-04-04 12:27 | default | 195.6847 | μmol/L | 27.1175 | °C | 1009 | hPa | Humid | 35 | 0 | 0 | 21.205 | 126966.4513 | 266288.2987 | 37.213 | 38
146577 | 2018-04-11 10:19 | 3.1799 | Oxy6 (PSt7-10) | 2018-04-04 12:27 | default | 195.6766 | μmol/L | 27.1218 | °C | 1009 | hPa | Humid | 35 | 0 | 0 | 21.204 | 126962.241 | 266268.5036 | 37.213 | 38
146591 | 2018-04-11 10:19 | 3.1963 | Oxy6 (PSt7-10) | 2018-04-04 12:27 | default | 195.6833 | μmol/L | 27.1177 | °C | 1009 | hPa | Humid | 35 | 0 | 0 | 21.205 | 126958.4182 | 266276.5045 | 37.213 | 38
146596 | 2018-04-11 10:19 | 3.2131 | Oxy6 (PSt7-10) | 2018-04-04 12:27 | default | 195.6375 | μmol/L | 27.1256 | °C | 1009 | hPa | Humid | 35 | 0 | 0 | 21.205 | 126962.7415 | 266269.6286 | 37.213 | 38
146609 | 2018-04-11 10:19 | 3.2299 | Oxy6 (PSt7-10) | 2018-04-04 12:27 | default | 195.7701 | μmol/L | 27.1176 | °C | 1009 | hPa | Humid | 35 | 0 | 0 | 21.2 | 126949.6217 | 266289.4233 | 37.213 | 38
146616 | 2018-04-11 10:19 | 3.2465 | Oxy6 (PSt7-10) | 2018-04-04 12:27 | default | 195.6615 | μmol/L | 27.1125 | °C | 1009 | hPa | Humid | 35 | 0 | 0 | 21.208 | 126941.2213 | 266269.1365 | 37.213 | 38
146625 | 2018-04-11 10:19 | 3.2628 | Oxy6 (PSt7-10) | 2018-04-04 12:27 | default | 195.6875 | μmol/L | 27.114 | °C | 1009 | hPa | Humid | 35 | 0 | 0 | 21.206 | 126942.5571 | 266267.0941 | 37.213 | 38
146637 | 2018-04-11 10:19 | 3.2795 | Oxy6 (PSt7-10) | 2018-04-04 12:27 | default | 195.7377 | μmol/L | 27.1172 | °C | 1009 | hPa | Humid | 35 | 0 | 0 | 21.202 | 126944.8002 | 266268.0332 | 37.213 | 38
146651 | 2018-04-11 10:19 | 3.2963 | Oxy6 (PSt7-10) | 2018-04-04 12:27 | default | 195.766 | μmol/L | 27.1123 | °C | 1009 | hPa | Humid | 35 | 0 | 0 | 21.202 | 126933.2463 | 266262.5833 | 37.213 | 38
146656 | 2018-04-11 10:19 | 3.3127 | Oxy6 (PSt7-10) | 2018-04-04 12:27 | default | 195.7178 | μmol/L | 27.1177 | °C | 1009 | hPa | Humid | 35 | 0 | 0 | 21.203 | 126927.7894 | 266264.6252 | 37.213 | 38
146665 | 2018-04-11 10:19 | 3.3297 | Oxy6 (PSt7-10) | 2018-04-04 12:27 | default | 195.7333 | μmol/L | 27.118 | °C | 1009 | hPa | Humid | 35 | 0 | 0 | 21.202 | 126926.5588 | 266268.3892 | 37.213 | 38
146677 | 2018-04-11 10:19 | 3.3462 | Oxy6 (PSt7-10) | 2018-04-04 12:27 | default | 195.76 | μmol/L | 27.1164 | °C | 1009 | hPa | Humid | 35 | 0 | 0 | 21.201 | 126931.4189 | 266271.2598 | 37.213 | 38
146690 | 2018-04-11 10:19 | 3.3625 | Oxy6 (PSt7-10) | 2018-04-04 12:27 | default | 195.8214 | μmol/L | 27.1028 | °C | 1009 | hPa | Humid | 35 | 0 | 0 | 21.202 | 126919.036 | 266263.5272 | 37.213 | 38
146703 | 2018-04-11 10:19 | 3.3794 | Oxy6 (PSt7-10) | 2018-04-04 12:27 | default | 195.9281 | μmol/L | 27.0992 | °C | 1009 | hPa | Humid | 35 | 0 | 0 | 21.197 | 126919.3414 | 266269.2242 | 37.213 | 38
146710 | 2018-04-11 10:19 | 3.3961 | Oxy6 (PSt7-10) | 2018-04-04 12:27 | default | 195.7214 | μmol/L | 27.1141 | °C | 1009 | hPa | Humid | 35 | 0 | 0 | 21.204 | 126935.0558 | 266272.8368 | 37.213 | 38
146718 | 2018-04-11 10:19 | 3.4129 | Oxy6 (PSt7-10) | 2018-04-04 12:27 | default | 195.8274 | μmol/L | 27.1017 | °C | 1009 | hPa | Humid | 35 | 0 | 0 | 21.202 | 126925.737 | 266268.2967 | 37.213 | 38
146732 | 2018-04-11 10:19 | 3.4299 | Oxy6 (PSt7-10) | 2018-04-04 12:27 | default | 195.8686 | μmol/L | 27.1006 | °C | 1009 | hPa | Humid | 35 | 0 | 0 | 21.2 | 126907.8313 | 266265.1611 | 37.213 | 38
146736 | 2018-04-11 10:19 | 3.4463 | Oxy6 (PSt7-10) | 2018-04-04 12:27 | default | 195.9251 | μmol/L | 27.0908 | °C | 1009 | hPa | Humid | 35 | 0 | 0 | 21.2 | 126909.8595 | 266273.3886 | 37.213 | 38
146746 | 2018-04-11 10:20 | 3.4629 | Oxy6 (PSt7-10) | 2018-04-04 12:27 | default | 195.9469 | μmol/L | 27.096 | °C | 1009 | hPa | Humid | 35 | 0 | 0 | 21.197 | 126911.5723 | 266256.3449 | 37.213 | 38
146760 | 2018-04-11 10:20 | 3.4795 | Oxy6 (PSt7-10) | 2018-04-04 12:27 | default | 195.7723 | μmol/L | 27.1202 | °C | 1009 | hPa | Humid | 35 | 0 | 0 | 21.199 | 126902.8414 | 266248.4213 | 37.213 | 38
146769 | 2018-04-11 10:20 | 3.4965 | Oxy6 (PSt7-10) | 2018-04-04 12:27 | default | 195.7649 | μmol/L | 27.1185 | °C | 1009 | hPa | Humid | 35 | 0 | 0 | 21.2 | 126898.0576 | 266246.1107 | 37.213 | 38
146778 | 2018-04-11 10:20 | 3.5126 | Oxy6 (PSt7-10) | 2018-04-04 12:27 | default | 195.8154 | μmol/L | 27.1187 | °C | 1009 | hPa | Humid | 35 | 0 | 0 | 21.197 | 126889.506 | 266240.2745 | 37.213 | 38
146790 | 2018-04-11 10:20 | 3.5297 | Oxy6 (PSt7-10) | 2018-04-04 12:27 | default | 195.7933 | μmol/L | 27.1166 | °C | 1009 | hPa | Humid | 35 | 0 | 0 | 21.199 | 126900.4097 | 266243.2852 | 37.213 | 38
146801 | 2018-04-11 10:20 | 3.5466 | Oxy6 (PSt7-10) | 2018-04-04 12:27 | default | 195.88 | μmol/L | 27.1135 | °C | 1009 | hPa | Humid | 35 | 0 | 0 | 21.195 | 126896.0431 | 266254.65 | 37.213 | 38
146808 | 2018-04-11 10:20 | 3.5625 | Oxy6 (PSt7-10) | 2018-04-04 12:27 | default | 195.8049 | μmol/L | 27.1176 | °C | 1009 | hPa | Humid | 35 | 0 | 0 | 21.198 | 126883.9451 | 266244.98 | 37.213 | 38
146821 | 2018-04-11 10:20 | 3.5798 | Oxy6 (PSt7-10) | 2018-04-04 12:27 | default | 195.8571 | μmol/L | 27.1205 | °C | 1009 | hPa | Humid | 35 | 0 | 0 | 21.194 | 126888.5418 | 266253.2409 | 37.213 | 38
146828 | 2018-04-11 10:20 | 3.5964 | Oxy6 (PSt7-10) | 2018-04-04 12:27 | default | 195.8189 | μmol/L | 27.1151 | °C | 1009 | hPa | Humid | 35 | 0 | 0 | 21.198 | 126880.1826 | 266247.5273 | 37.213 | 38
146838 | 2018-04-11 10:20 | 3.6127 | Oxy6 (PSt7-10) | 2018-04-04 12:27 | default | 195.904 | μmol/L | 27.1154 | °C | 1009 | hPa | Humid | 35 | 0 | 0 | 21.193 | 126879.0476 | 266244.4832 | 37.213 | 38
146848 | 2018-04-11 10:20 | 3.6298 | Oxy6 (PSt7-10) | 2018-04-04 12:27 | default | 195.902 | μmol/L | 27.1037 | °C | 1009 | hPa | Humid | 35 | 0 | 0 | 21.197 | 126872.3808 | 266244.0207 | 37.213 | 38
146858 | 2018-04-11 10:20 | 3.6466 | Oxy6 (PSt7-10) | 2018-04-04 12:27 | default | 195.7965 | μmol/L | 27.125 | °C | 1009 | hPa | Humid | 35 | 0 | 0 | 21.196 | 126876.4307 | 266239.4386 | 37.213 | 38
146864 | 2018-04-11 10:20 | 3.6628 | Oxy6 (PSt7-10) | 2018-04-04 12:27 | default | 195.8293 | μmol/L | 27.1163 | °C | 1009 | hPa | Humid | 35 | 0 | 0 | 21.197 | 126862.6943 | 266233.0055 | 37.213 | 38
146882 | 2018-04-11 10:20 | 3.6793 | Oxy6 (PSt7-10) | 2018-04-04 12:27 | default | 195.8977 | μmol/L | 27.1105 | °C | 1009 | hPa | Humid | 35 | 0 | 0 | 21.195 | 126866.6653 | 266236.84 | 37.213 | 38
146887 | 2018-04-11 10:20 | 3.6962 | Oxy6 (PSt7-10) | 2018-04-04 12:27 | default | 195.9396 | μmol/L | 27.1092 | °C | 1009 | hPa | Humid | 35 | 0 | 0 | 21.193 | 126869.9304 | 266240.8554 | 37.213 | 38
146894 | 2018-04-11 10:20 | 3.7125 | Oxy6 (PSt7-10) | 2018-04-04 12:27 | default | 195.8562 | μmol/L | 27.1177 | °C | 1009 | hPa | Humid | 35 | 0 | 0 | 21.195 | 126862.142 | 266238.7215 | 37.213 | 38
146906 | 2018-04-11 10:20 | 3.7299 | Oxy6 (PSt7-10) | 2018-04-04 12:27 | default | 195.9668 | μmol/L | 27.1075 | °C | 1009 | hPa | Humid | 35 | 0 | 0 | 21.192 | 126861.5157 | 266239.5337 | 37.213 | 38
146917 | 2018-04-11 10:20 | 3.7466 | Oxy6 (PSt7-10) | 2018-04-04 12:27 | default | 195.8542 | μmol/L | 27.121 | °C | 1009 | hPa | Humid | 35 | 0 | 0 | 21.194 | 126863.5915 | 266234.8797 | 37.213 | 38
146926 | 2018-04-11 10:20 | 3.7628 | Oxy6 (PSt7-10) | 2018-04-04 12:27 | default | 196.0021 | μmol/L | 27.0984 | °C | 1009 | hPa | Humid | 35 | 0 | 0 | 21.193 | 126855.8844 | 266243.0576 | 37.213 | 38
146940 | 2018-04-11 10:20 | 3.7799 | Oxy6 (PSt7-10) | 2018-04-04 12:27 | default | 195.8693 | μmol/L | 27.1244 | °C | 1009 | hPa | Humid | 35 | 0 | 0 | 21.192 | 126860.9144 | 266239.7239 | 37.213 | 38
146951 | 2018-04-11 10:20 | 3.7965 | Oxy6 (PSt7-10) | 2018-04-04 12:27 | default | 195.7994 | μmol/L | 27.1275 | °C | 1009 | hPa | Humid | 35 | 0 | 0 | 21.195 | 126846.043 | 266229.4147 | 37.213 | 38
146959 | 2018-04-11 10:20 | 3.8128 | Oxy6 (PSt7-10) | 2018-04-04 12:27 | default | 195.904 | μmol/L | 27.1154 | °C | 1009 | hPa | Humid | 35 | 0 | 0 | 21.193 | 126838.3701 | 266232.9714 | 37.213 | 38
146964 | 2018-04-11 10:20 | 3.8295 | Oxy6 (PSt7-10) | 2018-04-04 12:27 | default | 195.8935 | μmol/L | 27.1112 | °C | 1009 | hPa | Humid | 35 | 0 | 0 | 21.195 | 126837.343 | 266232.6626 | 37.213 | 38
146981 | 2018-04-11 10:20 | 3.846 | Oxy6 (PSt7-10) | 2018-04-04 12:27 | default | 195.9136 | μmol/L | 27.1167 | °C | 1009 | hPa | Humid | 35 | 0 | 0 | 21.192 | 126826.3014 | 266221.7079 | 37.213 | 38
146991 | 2018-04-11 10:20 | 3.8634 | Oxy6 (PSt7-10) | 2018-04-04 12:27 | default | 195.8483 | μmol/L | 27.116 | °C | 1009 | hPa | Humid | 35 | 0 | 0 | 21.196 | 126846.3382 | 266227.5891 | 37.213 | 38
147000 | 2018-04-11 10:20 | 3.8793 | Oxy6 (PSt7-10) | 2018-04-04 12:27 | default | 195.9152 | μmol/L | 27.1164 | °C | 1009 | hPa | Humid | 35 | 0 | 0 | 21.192 | 126825.2981 | 266216.4855 | 37.213 | 38
147010 | 2018-04-11 10:20 | 3.8958 | Oxy6 (PSt7-10) | 2018-04-04 12:27 | default | 195.9033 | μmol/L | 27.1215 | °C | 1009 | hPa | Humid | 35 | 0 | 0 | 21.191 | 126823.1776 | 266212.5235 | 37.213 | 38
147018 | 2018-04-11 10:20 | 3.9127 | Oxy6 (PSt7-10) | 2018-04-04 12:27 | default | 196.0057 | μmol/L | 27.1068 | °C | 1009 | hPa | Humid | 35 | 0 | 0 | 21.19 | 126815.968 | 266228.1244 | 37.213 | 38
147025 | 2018-04-11 10:20 | 3.9303 | Oxy6 (PSt7-10) | 2018-04-04 12:27 | default | 195.9928 | μmol/L | 27.109 | °C | 1009 | hPa | Humid | 35 | 0 | 0 | 21.19 | 126817.8586 | 266213.0954 | 37.213 | 38
147042 | 2018-04-11 10:20 | 3.9462 | Oxy6 (PSt7-10) | 2018-04-04 12:27 | default | 195.958 | μmol/L | 27.118 | °C | 1009 | hPa | Humid | 35 | 0 | 0 | 21.189 | 126809.3467 | 266216.1591 | 37.213 | 38
147047 | 2018-04-11 10:20 | 3.9633 | Oxy6 (PSt7-10) | 2018-04-04 12:27 | default | 195.938 | μmol/L | 27.1155 | °C | 1009 | hPa | Humid | 35 | 0 | 0 | 21.191 | 126791.4255 | 266208.5011 | 37.213 | 38
147054 | 2018-04-11 10:20 | 3.9794 | Oxy6 (PSt7-10) | 2018-04-04 12:27 | default | 196.0079 | μmol/L | 27.1094 | °C | 1009 | hPa | Humid | 35 | 0 | 0 | 21.189 | 126815.1625 | 266200.9224 | 37.213 | 38
147069 | 2018-04-11 10:20 | 3.9959 | Oxy6 (PSt7-10) | 2018-04-04 12:27 | default | 195.9844 | μmol/L | 27.1134 | °C | 1009 | hPa | Humid | 35 | 0 | 0 | 21.189 | 126802.0666 | 266211.7222 | 37.213 | 38
147081 | 2018-04-11 10:20 | 4.0125 | Oxy6 (PSt7-10) | 2018-04-04 12:27 | default | 195.9611 | μmol/L | 27.1175 | °C | 1009 | hPa | Humid | 35 | 0 | 0 | 21.189 | 126798.0275 | 266214.8468 | 37.213 | 38
147084 | 2018-04-11 10:20 | 4.0293 | Oxy6 (PSt7-10) | 2018-04-04 12:27 | default | 195.9317 | μmol/L | 27.1196 | °C | 1009 | hPa | Humid | 35 | 0 | 0 | 21.19 | 126785.5471 | 266207.0364 | 37.213 | 38
147097 | 2018-04-11 10:20 | 4.0463 | Oxy6 (PSt7-10) | 2018-04-04 12:27 | default | 196.0558 | μmol/L | 27.1101 | °C | 1009 | hPa | Humid | 35 | 0 | 0 | 21.186 | 126800.6706 | 266204.7253 | 37.213 | 38
147111 | 2018-04-11 10:20 | 4.0627 | Oxy6 (PSt7-10) | 2018-04-04 12:27 | default | 195.9902 | μmol/L | 27.1124 | °C | 1009 | hPa | Humid | 35 | 0 | 0 | 21.189 | 126788.5448 | 266212.2179 | 37.213 | 38
147121 | 2018-04-11 10:20 | 4.0798 | Oxy6 (PSt7-10) | 2018-04-04 12:27 | default | 196.0747 | μmol/L | 27.1008 | °C | 1009 | hPa | Humid | 35 | 0 | 0 | 21.188 | 126792.1388 | 266205.5896 | 37.213 | 38
147124 | 2018-04-11 10:20 | 4.0958 | Oxy6 (PSt7-10) | 2018-04-04 12:27 | default | 196.0798 | μmol/L | 27.0999 | °C | 1009 | hPa | Humid | 35 | 0 | 0 | 21.188 | 126785.1744 | 266205.346 | 37.213 | 38
147143 | 2018-04-11 10:20 | 4.1126 | Oxy6 (PSt7-10) | 2018-04-04 12:27 | default | 195.9882 | μmol/L | 27.1187 | °C | 1009 | hPa | Humid | 35 | 0 | 0 | 21.187 | 126779.9629 | 266209.5074 | 37.213 | 38
147152 | 2018-04-11 10:20 | 4.1293 | Oxy6 (PSt7-10) | 2018-04-04 12:27 | default | 195.9253 | μmol/L | 27.1237 | °C | 1009 | hPa | Humid | 35 | 0 | 0 | 21.189 | 126779.4574 | 266212.0839 | 37.213 | 38
147159 | 2018-04-11 10:20 | 4.1458 | Oxy6 (PSt7-10) | 2018-04-04 12:27 | default | 195.9896 | μmol/L | 27.1185 | °C | 1009 | hPa | Humid | 35 | 0 | 0 | 21.187 | 126784.3447 | 266208.5329 | 37.213 | 38
147172 | 2018-04-11 10:20 | 4.1632 | Oxy6 (PSt7-10) | 2018-04-04 12:27 | default | 196.0075 | μmol/L | 27.1244 | °C | 1009 | hPa | Humid | 35 | 0 | 0 | 21.184 | 126770.6507 | 266199.5364 | 37.213 | 38
147177 | 2018-04-11 10:20 | 4.1791 | Oxy6 (PSt7-10) | 2018-04-04 12:27 | default | 195.9803 | μmol/L | 27.1231 | °C | 1009 | hPa | Humid | 35 | 0 | 0 | 21.186 | 126767.9994 | 266190.7031 | 37.213 | 38
147193 | 2018-04-11 10:20 | 4.1959 | Oxy6 (PSt7-10) | 2018-04-04 12:27 | default | 196.036 | μmol/L | 27.1195 | °C | 1009 | hPa | Humid | 35 | 0 | 0 | 21.184 | 126764.0674 | 266204.8491 | 37.213 | 38
147197 | 2018-04-11 10:20 | 4.2127 | Oxy6 (PSt7-10) | 2018-04-04 12:27 | default | 196.0218 | μmol/L | 27.1129 | °C | 1009 | hPa | Humid | 35 | 0 | 0 | 21.187 | 126750.9988 | 266201.6694 | 37.213 | 38
147211 | 2018-04-11 10:20 | 4.2295 | Oxy6 (PSt7-10) | 2018-04-04 12:27 | default | 196.0479 | μmol/L | 27.1144 | °C | 1009 | hPa | Humid | 35 | 0 | 0 | 21.185 | 126760.3767 | 266199.1763 | 37.213 | 38
147214 | 2018-04-11 10:20 | 4.2463 | Oxy6 (PSt7-10) | 2018-04-04 12:27 | default | 196.1128 | μmol/L | 27.1092 | °C | 1009 | hPa | Humid | 35 | 0 | 0 | 21.183 | 126750.2457 | 266188.1289 | 37.213 | 38
147225 | 2018-04-11 10:20 | 4.2628 | Oxy6 (PSt7-10) | 2018-04-04 12:27 | default | 196.0727 | μmol/L | 27.1041 | °C | 1009 | hPa | Humid | 35 | 0 | 0 | 21.187 | 126740.6967 | 266194.3682 | 37.213 | 38
147235 | 2018-04-11 10:20 | 4.2798 | Oxy6 (PSt7-10) | 2018-04-04 12:27 | default | 196.0428 | μmol/L | 27.1183 | °C | 1009 | hPa | Humid | 35 | 0 | 0 | 21.184 | 126749.962 | 266187.2157 | 37.213 | 38
147246 | 2018-04-11 10:20 | 4.2963 | Oxy6 (PSt7-10) | 2018-04-04 12:27 | default | 196.0309 | μmol/L | 27.1144 | °C | 1009 | hPa | Humid | 35 | 0 | 0 | 21.186 | 126743.9371 | 266197.6572 | 37.213 | 38
147261 | 2018-04-11 10:20 | 4.3125 | Oxy6 (PSt7-10) | 2018-04-04 12:27 | default | 195.9645 | μmol/L | 27.1199 | °C | 1009 | hPa | Humid | 35 | 0 | 0 | 21.188 | 126738.4659 | 266186.9085 | 37.213 | 38
147265 | 2018-04-11 10:20 | 4.3294 | Oxy6 (PSt7-10) | 2018-04-04 12:27 | default | 196.1258 | μmol/L | 27.1069 | °C | 1009 | hPa | Humid | 35 | 0 | 0 | 21.183 | 126737.0887 | 266198.1186 | 37.213 | 38
147282 | 2018-04-11 10:20 | 4.3462 | Oxy6 (PSt7-10) | 2018-04-04 12:27 | default | 196.1332 | μmol/L | 27.1086 | °C | 1009 | hPa | Humid | 35 | 0 | 0 | 21.182 | 126729.8576 | 266193.576 | 37.213 | 38
147288 | 2018-04-11 10:20 | 4.3632 | Oxy6 (PSt7-10) | 2018-04-04 12:27 | default | 196.0828 | μmol/L | 27.1114 | °C | 1009 | hPa | Humid | 35 | 0 | 0 | 21.184 | 126725.1927 | 266186.9344 | 37.213 | 38
147295 | 2018-04-11 10:20 | 4.3797 | Oxy6 (PSt7-10) | 2018-04-04 12:27 | default | 196.1542 | μmol/L | 27.108 | °C | 1009 | hPa | Humid | 35 | 0 | 0 | 21.181 | 126721.4046 | 266188.1774 | 37.213 | 38
147308 | 2018-04-11 10:20 | 4.3965 | Oxy6 (PSt7-10) | 2018-04-04 12:27 | default | 196.139 | μmol/L | 27.1106 | °C | 1009 | hPa | Humid | 35 | 0 | 0 | 21.181 | 126717.6753 | 266180.098 | 37.213 | 38
147315 | 2018-04-11 10:20 | 4.4131 | Oxy6 (PSt7-10) | 2018-04-04 12:27 | default | 196.1604 | μmol/L | 27.1099 | °C | 1009 | hPa | Humid | 35 | 0 | 0 | 21.18 | 126714.4065 | 266167.3459 | 37.213 | 38
147331 | 2018-04-11 10:20 | 4.4293 | Oxy6 (PSt7-10) | 2018-04-04 12:27 | default | 196.1328 | μmol/L | 27.1117 | °C | 1009 | hPa | Humid | 35 | 0 | 0 | 21.181 | 126708.905 | 266176.9291 | 37.213 | 38
147336 | 2018-04-11 10:20 | 4.4464 | Oxy6 (PSt7-10) | 2018-04-04 12:27 | default | 196.0989 | μmol/L | 27.1206 | °C | 1009 | hPa | Humid | 35 | 0 | 0 | 21.18 | 126705.4368 | 266192.6763 | 37.213 | 38
147348 | 2018-04-11 10:21 | 4.4633 | Oxy6 (PSt7-10) | 2018-04-04 12:27 | default | 196.1274 | μmol/L | 27.1186 | °C | 1009 | hPa | Humid | 35 | 0 | 0 | 21.179 | 126705.6969 | 266185.2405 | 37.213 | 38
147360 | 2018-04-11 10:21 | 4.4792 | Oxy6 (PSt7-10) | 2018-04-04 12:27 | default | 196.06 | μmol/L | 27.1273 | °C | 1009 | hPa | Humid | 35 | 0 | 0 | 21.18 | 126702.0614 | 266169.3638 | 37.213 | 38
147368 | 2018-04-11 10:21 | 4.496 | Oxy6 (PSt7-10) | 2018-04-04 12:27 | default | 196.0752 | μmol/L | 27.1336 | °C | 1009 | hPa | Humid | 35 | 0 | 0 | 21.177 | 126704.4484 | 266176.2249 | 37.213 | 38
147380 | 2018-04-11 10:21 | 4.5126 | Oxy6 (PSt7-10) | 2018-04-04 12:27 | default | 196.0587 | μmol/L | 27.1305 | °C | 1009 | hPa | Humid | 35 | 0 | 0 | 21.179 | 126691.3847 | 266160.2547 | 37.213 | 38
147390 | 2018-04-11 10:21 | 4.5298 | Oxy6 (PSt7-10) | 2018-04-04 12:27 | default | 196.0856 | μmol/L | 27.1258 | °C | 1009 | hPa | Humid | 35 | 0 | 0 | 21.179 | 126687.6311 | 266166.3212 | 37.213 | 38
147399 | 2018-04-11 10:21 | 4.5464 | Oxy6 (PSt7-10) | 2018-04-04 12:27 | default | 196.2268 | μmol/L | 27.1134 | °C | 1009 | hPa | Humid | 35 | 0 | 0 | 21.175 | 126684.8226 | 266167.8677 | 37.213 | 38
147405 | 2018-04-11 10:21 | 4.5626 | Oxy6 (PSt7-10) | 2018-04-04 12:27 | default | 196.1771 | μmol/L | 27.11 | °C | 1009 | hPa | Humid | 35 | 0 | 0 | 21.179 | 126686.6783 | 266167.788 | 37.213 | 38
147419 | 2018-04-11 10:21 | 4.5793 | Oxy6 (PSt7-10) | 2018-04-04 12:27 | default | 196.1657 | μmol/L | 27.112 | °C | 1009 | hPa | Humid | 35 | 0 | 0 | 21.179 | 126681.6372 | 266158.7865 | 37.213 | 38
147425 | 2018-04-11 10:21 | 4.5969 | Oxy6 (PSt7-10) | 2018-04-04 12:27 | default | 196.1614 | μmol/L | 27.1217 | °C | 1009 | hPa | Humid | 35 | 0 | 0 | 21.176 | 126673.5065 | 266178.4236 | 37.213 | 38
147434 | 2018-04-11 10:21 | 4.6129 | Oxy6 (PSt7-10) | 2018-04-04 12:27 | default | 196.1854 | μmol/L | 27.1236 | °C | 1009 | hPa | Humid | 35 | 0 | 0 | 21.174 | 126678.4863 | 266173.6773 | 37.213 | 38
147451 | 2018-04-11 10:21 | 4.6292 | Oxy6 (PSt7-10) | 2018-04-04 12:27 | default | 196.1538 | μmol/L | 27.12 | °C | 1009 | hPa | Humid | 35 | 0 | 0 | 21.177 | 126665.6696 | 266169.6133 | 37.213 | 38
147459 | 2018-04-11 10:21 | 4.6461 | Oxy6 (PSt7-10) | 2018-04-04 12:27 | default | 196.1803 | μmol/L | 27.1215 | °C | 1009 | hPa | Humid | 35 | 0 | 0 | 21.175 | 126670.6757 | 266154.7936 | 37.213 | 38
147472 | 2018-04-11 10:21 | 4.6634 | Oxy6 (PSt7-10) | 2018-04-04 12:27 | default | 196.1724 | μmol/L | 27.1079 | °C | 1009 | hPa | Humid | 35 | 0 | 0 | 21.18 | 126668.9066 | 266159.5506 | 37.213 | 38
147475 | 2018-04-11 10:21 | 4.6795 | Oxy6 (PSt7-10) | 2018-04-04 12:27 | default | 196.1967 | μmol/L | 27.1156 | °C | 1009 | hPa | Humid | 35 | 0 | 0 | 21.176 | 126660.6454 | 266170.1052 | 37.213 | 38
147484 | 2018-04-11 10:21 | 4.6963 | Oxy6 (PSt7-10) | 2018-04-04 12:27 | default | 196.249 | μmol/L | 27.1126 | °C | 1009 | hPa | Humid | 35 | 0 | 0 | 21.174 | 126653.6047 | 266173.7956 | 37.213 | 38
147497 | 2018-04-11 10:21 | 4.7132 | Oxy6 (PSt7-10) | 2018-04-04 12:27 | default | 196.2025 | μmol/L | 27.1146 | °C | 1009 | hPa | Humid | 35 | 0 | 0 | 21.176 | 126658.333 | 266164.5256 | 37.213 | 38
147504 | 2018-04-11 10:21 | 4.7291 | Oxy6 (PSt7-10) | 2018-04-04 12:27 | default | 196.2047 | μmol/L | 27.1172 | °C | 1009 | hPa | Humid | 35 | 0 | 0 | 21.175 | 126649.8831 | 266167.4624 | 37.213 | 38
147518 | 2018-04-11 10:21 | 4.7464 | Oxy6 (PSt7-10) | 2018-04-04 12:27 | default | 196.1043 | μmol/L | 27.1316 | °C | 1009 | hPa | Humid | 35 | 0 | 0 | 21.176 | 126656.2361 | 266151.1098 | 37.213 | 38
147530 | 2018-04-11 10:21 | 4.7632 | Oxy6 (PSt7-10) | 2018-04-04 12:27 | default | 196.1553 | μmol/L | 27.1288 | °C | 1009 | hPa | Humid | 35 | 0 | 0 | 21.174 | 126647.3812 | 266161.4283 | 37.213 | 38
147539 | 2018-04-11 10:21 | 4.7794 | Oxy6 (PSt7-10) | 2018-04-04 12:27 | default | 196.2122 | μmol/L | 27.1219 | °C | 1009 | hPa | Humid | 35 | 0 | 0 | 21.173 | 126651.2234 | 266155.2833 | 37.213 | 38
147551 | 2018-04-11 10:21 | 4.7966 | Oxy6 (PSt7-10) | 2018-04-04 12:27 | default | 196.1807 | μmol/L | 27.1274 | °C | 1009 | hPa | Humid | 35 | 0 | 0 | 21.173 | 126635.7562 | 266154.3943 | 37.213 | 38
147557 | 2018-04-11 10:21 | 4.8129 | Oxy6 (PSt7-10) | 2018-04-04 12:27 | default | 196.0709 | μmol/L | 27.1344 | °C | 1009 | hPa | Humid | 35 | 0 | 0 | 21.177 | 126646.0212 | 266160.8902 | 37.213 | 38
147569 | 2018-04-11 10:21 | 4.8294 | Oxy6 (PSt7-10) | 2018-04-04 12:27 | default | 196.2263 | μmol/L | 27.1195 | °C | 1009 | hPa | Humid | 35 | 0 | 0 | 21.173 | 126649.5393 | 266157.5137 | 37.213 | 38
147578 | 2018-04-11 10:21 | 4.8459 | Oxy6 (PSt7-10) | 2018-04-04 12:27 | default | 196.2212 | μmol/L | 27.1204 | °C | 1009 | hPa | Humid | 35 | 0 | 0 | 21.173 | 126636.6733 | 266153.0094 | 37.213 | 38
147591 | 2018-04-11 10:21 | 4.8628 | Oxy6 (PSt7-10) | 2018-04-04 12:27 | default | 196.1795 | μmol/L | 27.1186 | °C | 1009 | hPa | Humid | 35 | 0 | 0 | 21.176 | 126628.9971 | 266149.6546 | 37.213 | 38
147602 | 2018-04-11 10:21 | 4.8799 | Oxy6 (PSt7-10) | 2018-04-04 12:27 | default | 196.2686 | μmol/L | 27.1242 | °C | 1009 | hPa | Humid | 35 | 0 | 0 | 21.169 | 126631.6256 | 266150.7371 | 37.213 | 38
147604 | 2018-04-11 10:21 | 4.8959 | Oxy6 (PSt7-10) | 2018-04-04 12:27 | default | 196.1478 | μmol/L | 27.1331 | °C | 1009 | hPa | Humid | 35 | 0 | 0 | 21.173 | 126620.2803 | 266139.1021 | 37.213 | 38
147615 | 2018-04-11 10:21 | 4.9131 | Oxy6 (PSt7-10) | 2018-04-04 12:27 | default | 196.2962 | μmol/L | 27.1164 | °C | 1009 | hPa | Humid | 35 | 0 | 0 | 21.17 | 126628.0974 | 266157.1496 | 37.213 | 38
147627 | 2018-04-11 10:21 | 4.9292 | Oxy6 (PSt7-10) | 2018-04-04 12:27 | default | 196.2674 | μmol/L | 27.1094 | °C | 1009 | hPa | Humid | 35 | 0 | 0 | 21.174 | 126617.5037 | 266149.2235 | 37.213 | 38
147635 | 2018-04-11 10:21 | 4.9458 | Oxy6 (PSt7-10) | 2018-04-04 12:27 | default | 196.2998 | μmol/L | 27.1158 | °C | 1009 | hPa | Humid | 35 | 0 | 0 | 21.17 | 126622.183 | 266145.8712 | 37.213 | 38
147646 | 2018-04-11 10:21 | 4.963 | Oxy6 (PSt7-10) | 2018-04-04 12:27 | default | 196.2071 | μmol/L | 27.1168 | °C | 1009 | hPa | Humid | 35 | 0 | 0 | 21.175 | 126617.9724 | 266150.1928 | 37.213 | 38
147658 | 2018-04-11 10:21 | 4.9795 | Oxy6 (PSt7-10) | 2018-04-04 12:27 | default | 196.2809 | μmol/L | 27.125 | °C | 1009 | hPa | Humid | 35 | 0 | 0 | 21.168 | 126626.5494 | 266147.7007 | 37.213 | 38
147665 | 2018-04-11 10:21 | 4.9959 | Oxy6 (PSt7-10) | 2018-04-04 12:27 | default | 196.2426 | μmol/L | 27.1286 | °C | 1009 | hPa | Humid | 35 | 0 | 0 | 21.169 | 126609.3746 | 266140.2773 | 37.213 | 38
147678 | 2018-04-11 10:21 | 5.0127 | Oxy6 (PSt7-10) | 2018-04-04 12:27 | default | 196.2372 | μmol/L | 27.1236 | °C | 1009 | hPa | Humid | 35 | 0 | 0 | 21.171 | 126603.5148 | 266133.3182 | 37.213 | 38
147690 | 2018-04-11 10:21 | 5.0297 | Oxy6 (PSt7-10) | 2018-04-04 12:27 | default | 196.3066 | μmol/L | 27.1146 | °C | 1009 | hPa | Humid | 35 | 0 | 0 | 21.17 | 126610.9328 | 266150.163 | 37.213 | 38
147694 | 2018-04-11 10:21 | 5.0461 | Oxy6 (PSt7-10) | 2018-04-04 12:27 | default | 196.3525 | μmol/L | 27.1157 | °C | 1009 | hPa | Humid | 35 | 0 | 0 | 21.167 | 126600.6874 | 266142.6073 | 37.213 | 38
147708 | 2018-04-11 10:21 | 5.0634 | Oxy6 (PSt7-10) | 2018-04-04 12:27 | default | 196.3186 | μmol/L | 27.1275 | °C | 1009 | hPa | Humid | 35 | 0 | 0 | 21.165 | 126597.0027 | 266143.7629 | 37.213 | 38
147720 | 2018-04-11 10:21 | 5.0796 | Oxy6 (PSt7-10) | 2018-04-04 12:27 | default | 196.2527 | μmol/L | 27.1299 | °C | 1009 | hPa | Humid | 35 | 0 | 0 | 21.168 | 126593.0656 | 266129.8845 | 37.213 | 38
147732 | 2018-04-11 10:21 | 5.0959 | Oxy6 (PSt7-10) | 2018-04-04 12:27 | default | 196.3049 | μmol/L | 27.1209 | °C | 1009 | hPa | Humid | 35 | 0 | 0 | 21.168 | 126584.8372 | 266137.266 | 37.213 | 38
147740 | 2018-04-11 10:21 | 5.1128 | Oxy6 (PSt7-10) | 2018-04-04 12:27 | default | 196.2811 | μmol/L | 27.116 | °C | 1009 | hPa | Humid | 35 | 0 | 0 | 21.171 | 126588.1735 | 266136.5498 | 37.213 | 38
147752 | 2018-04-11 10:21 | 5.1296 | Oxy6 (PSt7-10) | 2018-04-04 12:27 | default | 196.397 | μmol/L | 27.114 | °C | 1009 | hPa | Humid | 35 | 0 | 0 | 21.165 | 126584.6912 | 266137.6824 | 37.213 | 38
147760 | 2018-04-11 10:21 | 5.1458 | Oxy6 (PSt7-10) | 2018-04-04 12:27 | default | 196.2659 | μmol/L | 27.1276 | °C | 1009 | hPa | Humid | 35 | 0 | 0 | 21.168 | 126589.7884 | 266134.0797 | 37.213 | 38
147771 | 2018-04-11 10:21 | 5.1626 | Oxy6 (PSt7-10) | 2018-04-04 12:27 | default | 196.3279 | μmol/L | 27.1229 | °C | 1009 | hPa | Humid | 35 | 0 | 0 | 21.166 | 126574.5337 | 266134.7265 | 37.213 | 38
147776 | 2018-04-11 10:21 | 5.1794 | Oxy6 (PSt7-10) | 2018-04-04 12:27 | default | 196.2777 | μmol/L | 27.1256 | °C | 1009 | hPa | Humid | 35 | 0 | 0 | 21.168 | 126567.2457 | 266135.0462 | 37.213 | 38
147793 | 2018-04-11 10:21 | 5.1962 | Oxy6 (PSt7-10) | 2018-04-04 12:27 | default | 196.3516 | μmol/L | 27.1098 | °C | 1009 | hPa | Humid | 35 | 0 | 0 | 21.169 | 126578.9817 | 266127.7996 | 37.213 | 38
147795 | 2018-04-11 10:21 | 5.213 | Oxy6 (PSt7-10) | 2018-04-04 12:27 | default | 196.4771 | μmol/L | 27.1061 | °C | 1009 | hPa | Humid | 35 | 0 | 0 | 21.163 | 126576.0887 | 266127.618 | 37.213 | 38
147809 | 2018-04-11 10:21 | 5.2297 | Oxy6 (PSt7-10) | 2018-04-04 12:27 | default | 196.3527 | μmol/L | 27.1246 | °C | 1009 | hPa | Humid | 35 | 0 | 0 | 21.164 | 126563.3865 | 266126.6583 | 37.213 | 38
147815 | 2018-04-11 10:21 | 5.2461 | Oxy6 (PSt7-10) | 2018-04-04 12:27 | default | 196.2675 | μmol/L | 27.1243 | °C | 1009 | hPa | Humid | 35 | 0 | 0 | 21.169 | 126557.1471 | 266124.8066 | 37.213 | 38
147827 | 2018-04-11 10:21 | 5.2624 | Oxy6 (PSt7-10) | 2018-04-04 12:27 | default | 196.3188 | μmol/L | 27.1275 | °C | 1009 | hPa | Humid | 35 | 0 | 0 | 21.165 | 126553.2457 | 266117.5952 | 37.213 | 38
147836 | 2018-04-11 10:21 | 5.2792 | Oxy6 (PSt7-10) | 2018-04-04 12:27 | default | 196.438 | μmol/L | 27.1189 | °C | 1009 | hPa | Humid | 35 | 0 | 0 | 21.161 | 126547.2339 | 266118.3524 | 37.213 | 38
147849 | 2018-04-11 10:21 | 5.296 | Oxy6 (PSt7-10) | 2018-04-04 12:27 | default | 196.3695 | μmol/L | 27.1217 | °C | 1009 | hPa | Humid | 35 | 0 | 0 | 21.164 | 126545.2169 | 266128.9907 | 37.213 | 38
147857 | 2018-04-11 10:21 | 5.313 | Oxy6 (PSt7-10) | 2018-04-04 12:27 | default | 196.5258 | μmol/L | 27.1097 | °C | 1009 | hPa | Humid | 35 | 0 | 0 | 21.159 | 126538.3031 | 266105.9082 | 37.213 | 38
147868 | 2018-04-11 10:21 | 5.3294 | Oxy6 (PSt7-10) | 2018-04-04 12:27 | default | 196.3782 | μmol/L | 27.1292 | °C | 1009 | hPa | Humid | 35 | 0 | 0 | 21.161 | 126538.8996 | 266120.4631 | 37.213 | 38
147878 | 2018-04-11 10:21 | 5.346 | Oxy6 (PSt7-10) | 2018-04-04 12:27 | default | 196.4473 | μmol/L | 27.1143 | °C | 1009 | hPa | Humid | 35 | 0 | 0 | 21.162 | 126536.6292 | 266119.6116 | 37.213 | 38
147885 | 2018-04-11 10:21 | 5.3628 | Oxy6 (PSt7-10) | 2018-04-04 12:27 | default | 196.3345 | μmol/L | 27.1218 | °C | 1009 | hPa | Humid | 35 | 0 | 0 | 21.166 | 126535.6856 | 266111.9722 | 37.213 | 38
147899 | 2018-04-11 10:21 | 5.3798 | Oxy6 (PSt7-10) | 2018-04-04 12:27 | default | 196.462 | μmol/L | 27.1147 | °C | 1009 | hPa | Humid | 35 | 0 | 0 | 21.161 | 126530.523 | 266113.0653 | 37.213 | 38
147912 | 2018-04-11 10:21 | 5.396 | Oxy6 (PSt7-10) | 2018-04-04 12:27 | default | 196.3213 | μmol/L | 27.136 | °C | 1009 | hPa | Humid | 35 | 0 | 0 | 21.162 | 126527.657 | 266115.1489 | 37.213 | 38
147915 | 2018-04-11 10:21 | 5.4131 | Oxy6 (PSt7-10) | 2018-04-04 12:27 | default | 196.4964 | μmol/L | 27.1118 | °C | 1009 | hPa | Humid | 35 | 0 | 0 | 21.16 | 126527.0885 | 266112.0445 | 37.213 | 38
147932 | 2018-04-11 10:21 | 5.4296 | Oxy6 (PSt7-10) | 2018-04-04 12:27 | default | 196.3796 | μmol/L | 27.1289 | °C | 1009 | hPa | Humid | 35 | 0 | 0 | 21.161 | 126526.5144 | 266114.5234 | 37.213 | 38
147937 | 2018-04-11 10:21 | 5.4459 | Oxy6 (PSt7-10) | 2018-04-04 12:27 | default | 196.2746 | μmol/L | 27.1321 | °C | 1009 | hPa | Humid | 35 | 0 | 0 | 21.166 | 126516.2712 | 266112.4089 | 37.213 | 38
147946 | 2018-04-11 10:22 | 5.4627 | Oxy6 (PSt7-10) | 2018-04-04 12:27 | default | 196.3842 | μmol/L | 27.1192 | °C | 1009 | hPa | Humid | 35 | 0 | 0 | 21.164 | 126523.3133 | 266106.0369 | 37.213 | 38
147959 | 2018-04-11 10:22 | 5.4799 | Oxy6 (PSt7-10) | 2018-04-04 12:27 | default | 196.3351 | μmol/L | 27.1336 | °C | 1009 | hPa | Humid | 35 | 0 | 0 | 21.162 | 126509.0038 | 266109.7603 | 37.213 | 38
147969 | 2018-04-11 10:22 | 5.496 | Oxy6 (PSt7-10) | 2018-04-04 12:27 | default | 196.3315 | μmol/L | 27.1372 | °C | 1009 | hPa | Humid | 35 | 0 | 0 | 21.161 | 126501.8554 | 266124.8158 | 37.213 | 38
147980 | 2018-04-11 10:22 | 5.5125 | Oxy6 (PSt7-10) | 2018-04-04 12:27 | default | 196.5276 | μmol/L | 27.1154 | °C | 1009 | hPa | Humid | 35 | 0 | 0 | 21.157 | 126502.2791 | 266107.5581 | 37.213 | 38
147993 | 2018-04-11 10:22 | 5.5292 | Oxy6 (PSt7-10) | 2018-04-04 12:27 | default | 196.3871 | μmol/L | 27.1187 | °C | 1009 | hPa | Humid | 35 | 0 | 0 | 21.164 | 126490.4912 | 266095.377 | 37.213 | 38
148000 | 2018-04-11 10:22 | 5.5462 | Oxy6 (PSt7-10) | 2018-04-04 12:27 | default | 196.4976 | μmol/L | 27.1146 | °C | 1009 | hPa | Humid | 35 | 0 | 0 | 21.159 | 126495.3015 | 266116.6478 | 37.213 | 38
148012 | 2018-04-11 10:22 | 5.5637 | Oxy6 (PSt7-10) | 2018-04-04 12:27 | default | 196.3478 | μmol/L | 27.1314 | °C | 1009 | hPa | Humid | 35 | 0 | 0 | 21.162 | 126493.3871 | 266103.4179 | 37.213 | 38
148020 | 2018-04-11 10:22 | 5.5795 | Oxy6 (PSt7-10) | 2018-04-04 12:27 | default | 196.4353 | μmol/L | 27.1193 | °C | 1009 | hPa | Humid | 35 | 0 | 0 | 21.161 | 126493.7815 | 266103.2864 | 37.213 | 38
148029 | 2018-04-11 10:22 | 5.5961 | Oxy6 (PSt7-10) | 2018-04-04 12:27 | default | 196.4266 | μmol/L | 27.1208 | °C | 1009 | hPa | Humid | 35 | 0 | 0 | 21.161 | 126478.016 | 266102.3544 | 37.213 | 38
148043 | 2018-04-11 10:22 | 5.6131 | Oxy6 (PSt7-10) | 2018-04-04 12:27 | default | 196.4901 | μmol/L | 27.1159 | °C | 1009 | hPa | Humid | 35 | 0 | 0 | 21.159 | 126532.4689 | 266093.8054 | 37.213 | 38
148048 | 2018-04-11 10:22 | 5.6299 | Oxy6 (PSt7-10) | 2018-04-04 12:27 | default | 196.5925 | μmol/L | 27.1102 | °C | 1009 | hPa | Humid | 35 | 0 | 0 | 21.155 | 126479.1529 | 266099.9907 | 37.213 | 38
148054 | 2018-04-11 10:22 | 5.6462 | Oxy6 (PSt7-10) | 2018-04-04 12:27 | default | 196.5442 | μmol/L | 27.1125 | °C | 1009 | hPa | Humid | 35 | 0 | 0 | 21.157 | 126483.68 | 266089.2245 | 37.213 | 38
148068 | 2018-04-11 10:22 | 5.6625 | Oxy6 (PSt7-10) | 2018-04-04 12:27 | default | 196.5667 | μmol/L | 27.1116 | °C | 1009 | hPa | Humid | 35 | 0 | 0 | 21.156 | 126470.7181 | 266105.2444 | 37.213 | 38
148082 | 2018-04-11 10:22 | 5.6809 | Oxy6 (PSt7-10) | 2018-04-04 12:27 | default | 196.5659 | μmol/L | 27.1118 | °C | 1009 | hPa | Humid | 35 | 0 | 0 | 21.156 | 126468.3006 | 266096.7868 | 37.213 | 38
148085 | 2018-04-11 10:22 | 5.6962 | Oxy6 (PSt7-10) | 2018-04-04 12:27 | default | 196.4374 | μmol/L | 27.1279 | °C | 1009 | hPa | Humid | 35 | 0 | 0 | 21.158 | 126467.7469 | 266095.3719 | 37.213 | 38
148095 | 2018-04-11 10:22 | 5.7124 | Oxy6 (PSt7-10) | 2018-04-04 12:27 | default | 196.4643 | μmol/L | 27.1323 | °C | 1009 | hPa | Humid | 35 | 0 | 0 | 21.155 | 126460.8773 | 266100.2792 | 37.213 | 38
148107 | 2018-04-11 10:22 | 5.7293 | Oxy6 (PSt7-10) | 2018-04-04 12:27 | default | 196.4548 | μmol/L | 27.1249 | °C | 1009 | hPa | Humid | 35 | 0 | 0 | 21.158 | 126463.7518 | 266091.2649 | 37.213 | 38
148120 | 2018-04-11 10:22 | 5.7465 | Oxy6 (PSt7-10) | 2018-04-04 12:27 | default | 196.5083 | μmol/L | 27.1367 | °C | 1009 | hPa | Humid | 35 | 0 | 0 | 21.151 | 126462.6479 | 266095.3103 | 37.213 | 38
148127 | 2018-04-11 10:22 | 5.7627 | Oxy6 (PSt7-10) | 2018-04-04 12:27 | default | 196.4238 | μmol/L | 27.1303 | °C | 1009 | hPa | Humid | 35 | 0 | 0 | 21.158 | 126461.7935 | 266085.8624 | 37.213 | 38
148136 | 2018-04-11 10:22 | 5.7795 | Oxy6 (PSt7-10) | 2018-04-04 12:27 | default | 196.4879 | μmol/L | 27.1342 | °C | 1009 | hPa | Humid | 35 | 0 | 0 | 21.153 | 126452.0038 | 266088.758 | 37.213 | 38
148146 | 2018-04-11 10:22 | 5.7965 | Oxy6 (PSt7-10) | 2018-04-04 12:27 | default | 196.5484 | μmol/L | 27.1328 | °C | 1009 | hPa | Humid | 35 | 0 | 0 | 21.15 | 126455.7411 | 266090.7173 | 37.213 | 38
148154 | 2018-04-11 10:22 | 5.8126 | Oxy6 (PSt7-10) | 2018-04-04 12:27 | default | 196.4726 | μmol/L | 27.1338 | °C | 1009 | hPa | Humid | 35 | 0 | 0 | 21.154 | 126445.1051 | 266084.8603 | 37.213 | 38
148164 | 2018-04-11 10:22 | 5.8296 | Oxy6 (PSt7-10) | 2018-04-04 12:27 | default | 196.5541 | μmol/L | 27.1168 | °C | 1009 | hPa | Humid | 35 | 0 | 0 | 21.155 | 126441.8594 | 266090.3299 | 37.213 | 38
148176 | 2018-04-11 10:22 | 5.846 | Oxy6 (PSt7-10) | 2018-04-04 12:27 | default | 196.6035 | μmol/L | 27.1143 | °C | 1009 | hPa | Humid | 35 | 0 | 0 | 21.153 | 126439.5549 | 266093.3089 | 37.213 | 38
148190 | 2018-04-11 10:22 | 5.863 | Oxy6 (PSt7-10) | 2018-04-04 12:27 | default | 196.6154 | μmol/L | 27.1182 | °C | 1009 | hPa | Humid | 35 | 0 | 0 | 21.151 | 126459.124 | 266089.6128 | 37.213 | 38
148201 | 2018-04-11 10:22 | 5.8792 | Oxy6 (PSt7-10) | 2018-04-04 12:27 | default | 196.4432 | μmol/L | 27.1329 | °C | 1009 | hPa | Humid | 35 | 0 | 0 | 21.156 | 126438.663 | 266081.0736 | 37.213 | 38
148208 | 2018-04-11 10:22 | 5.8965 | Oxy6 (PSt7-10) | 2018-04-04 12:27 | default | 196.5516 | μmol/L | 27.1202 | °C | 1009 | hPa | Humid | 35 | 0 | 0 | 21.154 | 126434.2604 | 266070.7536 | 37.213 | 38
148221 | 2018-04-11 10:22 | 5.9132 | Oxy6 (PSt7-10) | 2018-04-04 12:27 | default | 196.5248 | μmol/L | 27.1249 | °C | 1009 | hPa | Humid | 35 | 0 | 0 | 21.154 | 126432.6254 | 266078.3232 | 37.213 | 38
148231 | 2018-04-11 10:22 | 5.9292 | Oxy6 (PSt7-10) | 2018-04-04 12:27 | default | 196.631 | μmol/L | 27.1185 | °C | 1009 | hPa | Humid | 35 | 0 | 0 | 21.15 | 126435.104 | 266068.3472 | 37.213 | 38
148236 | 2018-04-11 10:22 | 5.9461 | Oxy6 (PSt7-10) | 2018-04-04 12:27 | default | 196.5738 | μmol/L | 27.1224 | °C | 1009 | hPa | Humid | 35 | 0 | 0 | 21.152 | 126427.221 | 266068.1416 | 37.213 | 38
148248 | 2018-04-11 10:22 | 5.963 | Oxy6 (PSt7-10) | 2018-04-04 12:27 | default | 196.6747 | μmol/L | 27.114 | °C | 1009 | hPa | Humid | 35 | 0 | 0 | 21.149 | 126425.3999 | 266070.8117 | 37.213 | 38
148261 | 2018-04-11 10:22 | 5.9799 | Oxy6 (PSt7-10) | 2018-04-04 12:27 | default | 196.6654 | μmol/L | 27.1186 | °C | 1009 | hPa | Humid | 35 | 0 | 0 | 21.148 | 126412.4814 | 266063.1857 | 37.213 | 38
148269 | 2018-04-11 10:22 | 5.9964 | Oxy6 (PSt7-10) | 2018-04-04 12:27 | default | 196.6444 | μmol/L | 27.1162 | °C | 1009 | hPa | Humid | 35 | 0 | 0 | 21.15 | 126412.0099 | 266074.5856 | 37.213 | 38
148278 | 2018-04-11 10:22 | 6.0128 | Oxy6 (PSt7-10) | 2018-04-04 12:27 | default | 196.7422 | μmol/L | 27.1023 | °C | 1009 | hPa | Humid | 35 | 0 | 0 | 21.149 | 126410.5114 | 266066.7239 | 37.213 | 38
148292 | 2018-04-11 10:22 | 6.0299 | Oxy6 (PSt7-10) | 2018-04-04 12:27 | default | 196.4617 | μmol/L | 27.1357 | °C | 1009 | hPa | Humid | 35 | 0 | 0 | 21.154 | 126399.6707 | 266058.3776 | 37.213 | 38
148301 | 2018-04-11 10:22 | 6.046 | Oxy6 (PSt7-10) | 2018-04-04 12:27 | default | 196.5998 | μmol/L | 27.1239 | °C | 1009 | hPa | Humid | 35 | 0 | 0 | 21.15 | 126398.5484 | 266063.8427 | 37.213 | 38
148306 | 2018-04-11 10:22 | 6.063 | Oxy6 (PSt7-10) | 2018-04-04 12:27 | default | 196.612 | μmol/L | 27.1218 | °C | 1009 | hPa | Humid | 35 | 0 | 0 | 21.15 | 126392.6474 | 266064.3837 | 37.213 | 38
148317 | 2018-04-11 10:22 | 6.0797 | Oxy6 (PSt7-10) | 2018-04-04 12:27 | default | 196.5792 | μmol/L | 27.1274 | °C | 1009 | hPa | Humid | 35 | 0 | 0 | 21.15 | 126390.6689 | 266063.9805 | 37.213 | 38
148332 | 2018-04-11 10:22 | 6.0972 | Oxy6 (PSt7-10) | 2018-04-04 12:27 | default | 196.6103 | μmol/L | 27.1341 | °C | 1009 | hPa | Humid | 35 | 0 | 0 | 21.146 | 126391.5028 | 266056.0452 | 37.213 | 38
148341 | 2018-04-11 10:22 | 6.1126 | Oxy6 (PSt7-10) | 2018-04-04 12:27 | default | 196.6968 | μmol/L | 27.1132 | °C | 1009 | hPa | Humid | 35 | 0 | 0 | 21.148 | 126383.0247 | 266067.0137 | 37.213 | 38
148350 | 2018-04-11 10:22 | 6.1294 | Oxy6 (PSt7-10) | 2018-04-04 12:27 | default | 196.557 | μmol/L | 27.1343 | °C | 1009 | hPa | Humid | 35 | 0 | 0 | 21.149 | 126389.7306 | 266059.7364 | 37.213 | 38
148355 | 2018-04-11 10:22 | 6.1465 | Oxy6 (PSt7-10) | 2018-04-04 12:27 | default | 196.7252 | μmol/L | 27.1203 | °C | 1009 | hPa | Humid | 35 | 0 | 0 | 21.144 | 126375.6899 | 266049.8358 | 37.213 | 38
148364 | 2018-04-11 10:22 | 6.1626 | Oxy6 (PSt7-10) | 2018-04-04 12:27 | default | 196.569 | μmol/L | 27.1322 | °C | 1009 | hPa | Humid | 35 | 0 | 0 | 21.149 | 126372.4942 | 266053.8495 | 37.213 | 38
148378 | 2018-04-11 10:22 | 6.1796 | Oxy6 (PSt7-10) | 2018-04-04 12:27 | default | 196.6571 | μmol/L | 27.123 | °C | 1009 | hPa | Humid | 35 | 0 | 0 | 21.147 | 126380.5143 | 266059.4327 | 37.213 | 38
148384 | 2018-04-11 10:22 | 6.1961 | Oxy6 (PSt7-10) | 2018-04-04 12:27 | default | 196.6645 | μmol/L | 27.1217 | °C | 1009 | hPa | Humid | 35 | 0 | 0 | 21.147 | 126377.0254 | 266056.4206 | 37.213 | 38
148397 | 2018-04-11 10:22 | 6.213 | Oxy6 (PSt7-10) | 2018-04-04 12:27 | default | 196.6475 | μmol/L | 27.1246 | °C | 1009 | hPa | Humid | 35 | 0 | 0 | 21.147 | 126365.2926 | 266056.3731 | 37.213 | 38
148404 | 2018-04-11 10:22 | 6.2296 | Oxy6 (PSt7-10) | 2018-04-04 12:27 | default | 196.5802 | μmol/L | 27.1362 | °C | 1009 | hPa | Humid | 35 | 0 | 0 | 21.147 | 126362.01 | 266061.0873 | 37.213 | 38
148414 | 2018-04-11 10:22 | 6.2458 | Oxy6 (PSt7-10) | 2018-04-04 12:27 | default | 196.733 | μmol/L | 27.1189 | °C | 1009 | hPa | Humid | 35 | 0 | 0 | 21.144 | 126369.7685 | 266052.2904 | 37.213 | 38
148424 | 2018-04-11 10:22 | 6.2627 | Oxy6 (PSt7-10) | 2018-04-04 12:27 | default | 196.7362 | μmol/L | 27.1064 | °C | 1009 | hPa | Humid | 35 | 0 | 0 | 21.148 | 126370.1152 | 266063.2541 | 37.213 | 38
148438 | 2018-04-11 10:22 | 6.2798 | Oxy6 (PSt7-10) | 2018-04-04 12:27 | default | 196.7673 | μmol/L | 27.107 | °C | 1009 | hPa | Humid | 35 | 0 | 0 | 21.146 | 126366.6592 | 266052.4514 | 37.213 | 38
148444 | 2018-04-11 10:22 | 6.2958 | Oxy6 (PSt7-10) | 2018-04-04 12:27 | default | 196.7006 | μmol/L | 27.1125 | °C | 1009 | hPa | Humid | 35 | 0 | 0 | 21.148 | 126359.6179 | 266057.8429 | 37.213 | 38
148456 | 2018-04-11 10:22 | 6.3128 | Oxy6 (PSt7-10) | 2018-04-04 12:27 | default | 196.7091 | μmol/L | 27.129 | °C | 1009 | hPa | Humid | 35 | 0 | 0 | 21.142 | 126360.8192 | 266059.4917 | 37.213 | 38
148471 | 2018-04-11 10:22 | 6.3297 | Oxy6 (PSt7-10) | 2018-04-04 12:27 | default | 196.7127 | μmol/L | 27.1164 | °C | 1009 | hPa | Humid | 35 | 0 | 0 | 21.146 | 126355.1079 | 266057.6967 | 37.213 | 38
148480 | 2018-04-11 10:22 | 6.3469 | Oxy6 (PSt7-10) | 2018-04-04 12:27 | default | 196.6418 | μmol/L | 27.1346 | °C | 1009 | hPa | Humid | 35 | 0 | 0 | 21.144 | 126357.9376 | 266061.0245 | 37.213 | 38
148490 | 2018-04-11 10:22 | 6.3632 | Oxy6 (PSt7-10) | 2018-04-04 12:27 | default | 196.7361 | μmol/L | 27.1184 | °C | 1009 | hPa | Humid | 35 | 0 | 0 | 21.144 | 126351.6185 | 266037.6008 | 37.213 | 38
148500 | 2018-04-11 10:22 | 6.3795 | Oxy6 (PSt7-10) | 2018-04-04 12:27 | default | 196.7722 | μmol/L | 27.1211 | °C | 1009 | hPa | Humid | 35 | 0 | 0 | 21.141 | 126345.2469 | 266049.3946 | 37.213 | 38
148512 | 2018-04-11 10:22 | 6.3962 | Oxy6 (PSt7-10) | 2018-04-04 12:27 | default | 196.7411 | μmol/L | 27.1205 | °C | 1009 | hPa | Humid | 35 | 0 | 0 | 21.143 | 126342.1495 | 266048.057 | 37.213 | 38
148518 | 2018-04-11 10:22 | 6.4126 | Oxy6 (PSt7-10) | 2018-04-04 12:27 | default | 196.7195 | μmol/L | 27.1332 | °C | 1009 | hPa | Humid | 35 | 0 | 0 | 21.14 | 126340.1126 | 266051.331 | 37.213 | 38
148529 | 2018-04-11 10:22 | 6.4298 | Oxy6 (PSt7-10) | 2018-04-04 12:27 | default | 196.6168 | μmol/L | 27.1389 | °C | 1009 | hPa | Humid | 35 | 0 | 0 | 21.144 | 126341.3904 | 266047.308 | 37.213 | 38
148538 | 2018-04-11 10:22 | 6.4463 | Oxy6 (PSt7-10) | 2018-04-04 12:27 | default | 196.7471 | μmol/L | 27.1255 | °C | 1009 | hPa | Humid | 35 | 0 | 0 | 21.141 | 126335.515 | 266052.9165 | 37.213 | 38
148544 | 2018-04-11 10:23 | 6.4627 | Oxy6 (PSt7-10) | 2018-04-04 12:27 | default | 196.8056 | μmol/L | 27.1214 | °C | 1009 | hPa | Humid | 35 | 0 | 0 | 21.139 | 126332.6126 | 266053.0973 | 37.213 | 38
148558 | 2018-04-11 10:23 | 6.4796 | Oxy6 (PSt7-10) | 2018-04-04 12:27 | default | 196.8192 | μmol/L | 27.113 | °C | 1009 | hPa | Humid | 35 | 0 | 0 | 21.141 | 126326.1613 | 266045.7922 | 37.213 | 38
148568 | 2018-04-11 10:23 | 6.4963 | Oxy6 (PSt7-10) | 2018-04-04 12:27 | default | 196.7082 | μmol/L | 27.1322 | °C | 1009 | hPa | Humid | 35 | 0 | 0 | 21.141 | 126330.6138 | 266035.0493 | 37.213 | 38
148575 | 2018-04-11 10:23 | 6.513 | Oxy6 (PSt7-10) | 2018-04-04 12:27 | default | 196.7022 | μmol/L | 27.1272 | °C | 1009 | hPa | Humid | 35 | 0 | 0 | 21.143 | 126323.4709 | 266047.972 | 37.213 | 38
148584 | 2018-04-11 10:23 | 6.5296 | Oxy6 (PSt7-10) | 2018-04-04 12:27 | default | 196.7213 | μmol/L | 27.1389 | °C | 1009 | hPa | Humid | 35 | 0 | 0 | 21.138 | 126315.9211 | 266041.8375 | 37.213 | 38
148599 | 2018-04-11 10:23 | 6.5465 | Oxy6 (PSt7-10) | 2018-04-04 12:27 | default | 196.694 | μmol/L | 27.1286 | °C | 1009 | hPa | Humid | 35 | 0 | 0 | 21.143 | 126317.0113 | 266042.2177 | 37.213 | 38
148605 | 2018-04-11 10:23 | 6.5626 | Oxy6 (PSt7-10) | 2018-04-04 12:27 | default | 196.8928 | μmol/L | 27.1213 | °C | 1009 | hPa | Humid | 35 | 0 | 0 | 21.134 | 126316.7027 | 266034.4226 | 37.213 | 38
148620 | 2018-04-11 10:23 | 6.5799 | Oxy6 (PSt7-10) | 2018-04-04 12:27 | default | 196.7212 | μmol/L | 27.1329 | °C | 1009 | hPa | Humid | 35 | 0 | 0 | 21.14 | 126312.8018 | 266047.835 | 37.213 | 38
148625 | 2018-04-11 10:23 | 6.5961 | Oxy6 (PSt7-10) | 2018-04-04 12:27 | default | 196.7318 | μmol/L | 27.1251 | °C | 1009 | hPa | Humid | 35 | 0 | 0 | 21.142 | 126307.1214 | 266038.5119 | 37.213 | 38
148635 | 2018-04-11 10:23 | 6.6128 | Oxy6 (PSt7-10) | 2018-04-04 12:27 | default | 196.8789 | μmol/L | 27.1207 | °C | 1009 | hPa | Humid | 35 | 0 | 0 | 21.135 | 126312.2649 | 266028.86 | 37.213 | 38
148646 | 2018-04-11 10:23 | 6.6296 | Oxy6 (PSt7-10) | 2018-04-04 12:27 | default | 196.8051 | μmol/L | 27.1215 | °C | 1009 | hPa | Humid | 35 | 0 | 0 | 21.139 | 126305.1126 | 266036.8002 | 37.213 | 38
148660 | 2018-04-11 10:23 | 6.646 | Oxy6 (PSt7-10) | 2018-04-04 12:27 | default | 196.8452 | μmol/L | 27.1175 | °C | 1009 | hPa | Humid | 35 | 0 | 0 | 21.138 | 126300.3607 | 266039.2038 | 37.213 | 38
148672 | 2018-04-11 10:23 | 6.6632 | Oxy6 (PSt7-10) | 2018-04-04 12:27 | default | 196.7167 | μmol/L | 27.1397 | °C | 1009 | hPa | Humid | 35 | 0 | 0 | 21.138 | 126301.9519 | 266042.197 | 37.213 | 38
148681 | 2018-04-11 10:23 | 6.6795 | Oxy6 (PSt7-10) | 2018-04-04 12:27 | default | 196.7553 | μmol/L | 27.124 | °C | 1009 | hPa | Humid | 35 | 0 | 0 | 21.141 | 126286.8071 | 266030.8747 | 37.213 | 38
148688 | 2018-04-11 10:23 | 6.6959 | Oxy6 (PSt7-10) | 2018-04-04 12:27 | default | 196.863 | μmol/L | 27.1235 | °C | 1009 | hPa | Humid | 35 | 0 | 0 | 21.135 | 126290.5277 | 266027.4142 | 37.213 | 38
148699 | 2018-04-11 10:23 | 6.7132 | Oxy6 (PSt7-10) | 2018-04-04 12:27 | default | 196.7291 | μmol/L | 27.1316 | °C | 1009 | hPa | Humid | 35 | 0 | 0 | 21.14 | 126286.7143 | 266038.6389 | 37.213 | 38
148709 | 2018-04-11 10:23 | 6.7296 | Oxy6 (PSt7-10) | 2018-04-04 12:27 | default | 196.822 | μmol/L | 27.1275 | °C | 1009 | hPa | Humid | 35 | 0 | 0 | 21.136 | 126148.9369 | 266022.3752 | 37.213 | 38
148721 | 2018-04-11 10:23 | 6.7463 | Oxy6 (PSt7-10) | 2018-04-04 12:27 | default | 196.8341 | μmol/L | 27.1314 | °C | 1009 | hPa | Humid | 35 | 0 | 0 | 21.134 | 126141.983 | 266034.0372 | 37.213 | 38
148731 | 2018-04-11 10:23 | 6.7633 | Oxy6 (PSt7-10) | 2018-04-04 12:27 | default | 196.7136 | μmol/L | 27.1402 | °C | 1009 | hPa | Humid | 35 | 0 | 0 | 21.138 | 126141.1224 | 266030.2436 | 37.213 | 38
148739 | 2018-04-11 10:23 | 6.7796 | Oxy6 (PSt7-10) | 2018-04-04 12:27 | default | 196.7753 | μmol/L | 27.1386 | °C | 1009 | hPa | Humid | 35 | 0 | 0 | 21.135 | 126139.8699 | 266022.796 | 37.213 | 38
148749 | 2018-04-11 10:23 | 6.7964 | Oxy6 (PSt7-10) | 2018-04-04 12:27 | default | 196.8349 | μmol/L | 27.1253 | °C | 1009 | hPa | Humid | 35 | 0 | 0 | 21.136 | 126135.3571 | 266035.6624 | 37.213 | 38
148759 | 2018-04-11 10:23 | 6.813 | Oxy6 (PSt7-10) | 2018-04-04 12:27 | default | 196.859 | μmol/L | 27.1242 | °C | 1009 | hPa | Humid | 35 | 0 | 0 | 21.135 | 126139.7543 | 266026.8162 | 37.213 | 38
148768 | 2018-04-11 10:23 | 6.8295 | Oxy6 (PSt7-10) | 2018-04-04 12:27 | default | 196.8515 | μmol/L | 27.1314 | °C | 1009 | hPa | Humid | 35 | 0 | 0 | 21.133 | 126134.5693 | 266024.2054 | 37.213 | 38
148774 | 2018-04-11 10:23 | 6.8458 | Oxy6 (PSt7-10) | 2018-04-04 12:27 | default | 196.8964 | μmol/L | 27.1237 | °C | 1009 | hPa | Humid | 35 | 0 | 0 | 21.133 | 126123.5774 | 266022.669 | 37.213 | 38
148787 | 2018-04-11 10:23 | 6.8632 | Oxy6 (PSt7-10) | 2018-04-04 12:27 | default | 196.9077 | μmol/L | 27.1248 | °C | 1009 | hPa | Humid | 35 | 0 | 0 | 21.132 | 126135.7226 | 266026.5669 | 37.213 | 38
148796 | 2018-04-11 10:23 | 6.8801 | Oxy6 (PSt7-10) | 2018-04-04 12:27 | default | 196.8903 | μmol/L | 27.1248 | °C | 1009 | hPa | Humid | 35 | 0 | 0 | 21.133 | 126118.9535 | 266028.6601 | 37.213 | 38
148813 | 2018-04-11 10:23 | 6.8963 | Oxy6 (PSt7-10) | 2018-04-04 12:27 | default | 196.7936 | μmol/L | 27.1324 | °C | 1009 | hPa | Humid | 35 | 0 | 0 | 21.136 | 126113.3924 | 266017.264 | 37.213 | 38
148814 | 2018-04-11 10:23 | 6.9129 | Oxy6 (PSt7-10) | 2018-04-04 12:27 | default | 196.9104 | μmol/L | 27.1273 | °C | 1009 | hPa | Humid | 35 | 0 | 0 | 21.131 | 126108.0374 | 266021.5223 | 37.213 | 38
148827 | 2018-04-11 10:23 | 6.9294 | Oxy6 (PSt7-10) | 2018-04-04 12:27 | default | 196.8307 | μmol/L | 27.12 | °C | 1009 | hPa | Humid | 35 | 0 | 0 | 21.138 | 126109.641 | 266017.5066 | 37.213 | 38
148836 | 2018-04-11 10:23 | 6.946 | Oxy6 (PSt7-10) | 2018-04-04 12:27 | default | 196.9664 | μmol/L | 27.1117 | °C | 1009 | hPa | Humid | 35 | 0 | 0 | 21.133 | 126109.1853 | 266019.7379 | 37.213 | 38
148852 | 2018-04-11 10:23 | 6.9633 | Oxy6 (PSt7-10) | 2018-04-04 12:27 | default | 196.9984 | μmol/L | 27.1062 | °C | 1009 | hPa | Humid | 35 | 0 | 0 | 21.133 | 126097.9974 | 266015.0939 | 37.213 | 38
148855 | 2018-04-11 10:23 | 6.9799 | Oxy6 (PSt7-10) | 2018-04-04 12:27 | default | 196.947 | μmol/L | 27.127 | °C | 1009 | hPa | Humid | 35 | 0 | 0 | 21.129 | 126104.9227 | 266020.1875 | 37.213 | 38
148870 | 2018-04-11 10:23 | 6.9966 | Oxy6 (PSt7-10) | 2018-04-04 12:27 | default | 196.8465 | μmol/L | 27.1383 | °C | 1009 | hPa | Humid | 35 | 0 | 0 | 21.131 | 126098.2281 | 266014.2368 | 37.213 | 38
148877 | 2018-04-11 10:23 | 7.0128 | Oxy6 (PSt7-10) | 2018-04-04 12:27 | default | 196.9535 | μmol/L | 27.1319 | °C | 1009 | hPa | Humid | 35 | 0 | 0 | 21.127 | 126101.9215 | 266009.552 | 37.213 | 38
148893 | 2018-04-11 10:23 | 7.0296 | Oxy6 (PSt7-10) | 2018-04-04 12:27 | default | 196.8273 | μmol/L | 27.1476 | °C | 1009 | hPa | Humid | 35 | 0 | 0 | 21.129 | 126098.7493 | 266008.5378 | 37.213 | 38
148903 | 2018-04-11 10:23 | 7.0461 | Oxy6 (PSt7-10) | 2018-04-04 12:27 | default | 196.9214 | μmol/L | 27.1344 | °C | 1009 | hPa | Humid | 35 | 0 | 0 | 21.128 | 126091.2085 | 266011.7547 | 37.213 | 38
148907 | 2018-04-11 10:23 | 7.0632 | Oxy6 (PSt7-10) | 2018-04-04 12:27 | default | 196.897 | μmol/L | 27.1356 | °C | 1009 | hPa | Humid | 35 | 0 | 0 | 21.129 | 126093.6156 | 266013.581 | 37.213 | 38
148916 | 2018-04-11 10:23 | 7.0793 | Oxy6 (PSt7-10) | 2018-04-04 12:27 | default | 196.88 | μmol/L | 27.1325 | °C | 1009 | hPa | Humid | 35 | 0 | 0 | 21.131 | 126091.1702 | 266004.8847 | 37.213 | 38
148931 | 2018-04-11 10:23 | 7.0966 | Oxy6 (PSt7-10) | 2018-04-04 12:27 | default | 196.9255 | μmol/L | 27.1277 | °C | 1009 | hPa | Humid | 35 | 0 | 0 | 21.13 | 126080.6858 | 266006.247 | 37.213 | 38
148935 | 2018-04-11 10:23 | 7.1128 | Oxy6 (PSt7-10) | 2018-04-04 12:27 | default | 196.9814 | μmol/L | 27.1211 | °C | 1009 | hPa | Humid | 35 | 0 | 0 | 21.129 | 126081.8533 | 266015.2108 | 37.213 | 38
148949 | 2018-04-11 10:23 | 7.1296 | Oxy6 (PSt7-10) | 2018-04-04 12:27 | default | 196.9332 | μmol/L | 27.1294 | °C | 1009 | hPa | Humid | 35 | 0 | 0 | 21.129 | 126078.86 | 266011.1242 | 37.213 | 38
148961 | 2018-04-11 10:23 | 7.1461 | Oxy6 (PSt7-10) | 2018-04-04 12:27 | default | 196.8371 | μmol/L | 27.1369 | °C | 1009 | hPa | Humid | 35 | 0 | 0 | 21.132 | 126065.1675 | 265997.5382 | 37.213 | 38
148965 | 2018-04-11 10:23 | 7.1625 | Oxy6 (PSt7-10) | 2018-04-04 12:27 | default | 196.9844 | μmol/L | 27.1355 | °C | 1009 | hPa | Humid | 35 | 0 | 0 | 21.124 | 126058.6131 | 266011.1114 | 37.213 | 38
148981 | 2018-04-11 10:23 | 7.1792 | Oxy6 (PSt7-10) | 2018-04-04 12:27 | default | 196.9962 | μmol/L | 27.1305 | °C | 1009 | hPa | Humid | 35 | 0 | 0 | 21.125 | 126062.0401 | 266004.7706 | 37.213 | 38
148991 | 2018-04-11 10:23 | 7.1964 | Oxy6 (PSt7-10) | 2018-04-04 12:27 | default | 197.0547 | μmol/L | 27.1234 | °C | 1009 | hPa | Humid | 35 | 0 | 0 | 21.124 | 126060.6794 | 266007.7071 | 37.213 | 38
148996 | 2018-04-11 10:23 | 7.2128 | Oxy6 (PSt7-10) | 2018-04-04 12:27 | default | 196.9839 | μmol/L | 27.1236 | °C | 1009 | hPa | Humid | 35 | 0 | 0 | 21.128 | 126060.1299 | 265996.033 | 37.213 | 38
149004 | 2018-04-11 10:23 | 7.2297 | Oxy6 (PSt7-10) | 2018-04-04 12:27 | default | 197.019 | μmol/L | 27.1296 | °C | 1009 | hPa | Humid | 35 | 0 | 0 | 21.124 | 126055.9125 | 265994.184 | 37.213 | 38
149021 | 2018-04-11 10:23 | 7.2461 | Oxy6 (PSt7-10) | 2018-04-04 12:27 | default | 197.0357 | μmol/L | 27.1237 | °C | 1009 | hPa | Humid | 35 | 0 | 0 | 21.125 | 126056.1596 | 266006.3678 | 37.213 | 38
149032 | 2018-04-11 10:23 | 7.2636 | Oxy6 (PSt7-10) | 2018-04-04 12:27 | default | 197.0737 | μmol/L | 27.1202 | °C | 1009 | hPa | Humid | 35 | 0 | 0 | 21.124 | 126052.3919 | 266001.5804 | 37.213 | 38
149036 | 2018-04-11 10:23 | 7.28 | Oxy6 (PSt7-10) | 2018-04-04 12:27 | default | 197.0593 | μmol/L | 27.1197 | °C | 1009 | hPa | Humid | 35 | 0 | 0 | 21.125 | 126047.6129 | 265997.0018 | 37.213 | 38
149048 | 2018-04-11 10:23 | 7.2967 | Oxy6 (PSt7-10) | 2018-04-04 12:27 | default | 196.9923 | μmol/L | 27.1252 | °C | 1009 | hPa | Humid | 35 | 0 | 0 | 21.127 | 126051.1948 | 265995.7569 | 37.213 | 38
149061 | 2018-04-11 10:23 | 7.313 | Oxy6 (PSt7-10) | 2018-04-04 12:27 | default | 196.9666 | μmol/L | 27.1386 | °C | 1009 | hPa | Humid | 35 | 0 | 0 | 21.124 | 126045.8721 | 265996.1692 | 37.213 | 38
149071 | 2018-04-11 10:23 | 7.3295 | Oxy6 (PSt7-10) | 2018-04-04 12:27 | default | 197.0677 | μmol/L | 27.1242 | °C | 1009 | hPa | Humid | 35 | 0 | 0 | 21.123 | 126039.2844 | 265994.3088 | 37.213 | 38
149075 | 2018-04-11 10:23 | 7.3464 | Oxy6 (PSt7-10) | 2018-04-04 12:27 | default | 196.9686 | μmol/L | 27.1322 | °C | 1009 | hPa | Humid | 35 | 0 | 0 | 21.126 | 126028.4154 | 265992.5125 | 37.213 | 38
149090 | 2018-04-11 10:23 | 7.3632 | Oxy6 (PSt7-10) | 2018-04-04 12:27 | default | 197.0561 | μmol/L | 27.1322 | °C | 1009 | hPa | Humid | 35 | 0 | 0 | 21.121 | 126031.3449 | 265985.3056 | 37.213 | 38
149099 | 2018-04-11 10:23 | 7.3795 | Oxy6 (PSt7-10) | 2018-04-04 12:27 | default | 196.9665 | μmol/L | 27.1326 | °C | 1009 | hPa | Humid | 35 | 0 | 0 | 21.126 | 126027.7853 | 265995.0921 | 37.213 | 38
149104 | 2018-04-11 10:23 | 7.3963 | Oxy6 (PSt7-10) | 2018-04-04 12:27 | default | 197.0414 | μmol/L | 27.1317 | °C | 1009 | hPa | Humid | 35 | 0 | 0 | 21.122 | 126019.0558 | 265990.1513 | 37.213 | 38
149114 | 2018-04-11 10:23 | 7.4125 | Oxy6 (PSt7-10) | 2018-04-04 12:27 | default | 197.0934 | μmol/L | 27.1288 | °C | 1009 | hPa | Humid | 35 | 0 | 0 | 21.12 | 126018.9393 | 265992.6318 | 37.213 | 38
149124 | 2018-04-11 10:23 | 7.4298 | Oxy6 (PSt7-10) | 2018-04-04 12:27 | default | 197.1243 | μmol/L | 27.1175 | °C | 1009 | hPa | Humid | 35 | 0 | 0 | 21.122 | 126029.1946 | 266000.7905 | 37.213 | 38
149138 | 2018-04-11 10:23 | 7.4461 | Oxy6 (PSt7-10) | 2018-04-04 12:27 | default | 197.0473 | μmol/L | 27.1277 | °C | 1009 | hPa | Humid | 35 | 0 | 0 | 21.123 | 126023.6315 | 265996.0033 | 37.213 | 38
149147 | 2018-04-11 10:24 | 7.4632 | Oxy6 (PSt7-10) | 2018-04-04 12:27 | default | 197.0883 | μmol/L | 27.1206 | °C | 1009 | hPa | Humid | 35 | 0 | 0 | 21.123 | 126017.2849 | 265995.3083 | 37.213 | 38
149155 | 2018-04-11 10:24 | 7.4798 | Oxy6 (PSt7-10) | 2018-04-04 12:27 | default | 197.085 | μmol/L | 27.1242 | °C | 1009 | hPa | Humid | 35 | 0 | 0 | 21.122 | 126010.5925 | 266003.0281 | 37.213 | 38
149165 | 2018-04-11 10:24 | 7.4964 | Oxy6 (PSt7-10) | 2018-04-04 12:27 | default | 197.0583 | μmol/L | 27.1318 | °C | 1009 | hPa | Humid | 35 | 0 | 0 | 21.121 | 126012.539 | 265982.1899 | 37.213 | 38
149181 | 2018-04-11 10:24 | 7.5127 | Oxy6 (PSt7-10) | 2018-04-04 12:27 | default | 197.1015 | μmol/L | 27.1244 | °C | 1009 | hPa | Humid | 35 | 0 | 0 | 21.121 | 126004.4229 | 265995.8112 | 37.213 | 38
149192 | 2018-04-11 10:24 | 7.5299 | Oxy6 (PSt7-10) | 2018-04-04 12:27 | default | 197.0528 | μmol/L | 27.1298 | °C | 1009 | hPa | Humid | 35 | 0 | 0 | 21.122 | 126002.6735 | 265982.2521 | 37.213 | 38
149200 | 2018-04-11 10:24 | 7.5464 | Oxy6 (PSt7-10) | 2018-04-04 12:27 | default | 197.0388 | μmol/L | 27.1352 | °C | 1009 | hPa | Humid | 35 | 0 | 0 | 21.121 | 125993.8205 | 265985.1375 | 37.213 | 38
149212 | 2018-04-11 10:24 | 7.5635 | Oxy6 (PSt7-10) | 2018-04-04 12:27 | default | 197.1339 | μmol/L | 27.1188 | °C | 1009 | hPa | Humid | 35 | 0 | 0 | 21.121 | 125987.1899 | 265991.327 | 37.213 | 38
149219 | 2018-04-11 10:24 | 7.5797 | Oxy6 (PSt7-10) | 2018-04-04 12:27 | default | 197.1411 | μmol/L | 27.1236 | °C | 1009 | hPa | Humid | 35 | 0 | 0 | 21.119 | 125997.2001 | 265979.8327 | 37.213 | 38
149229 | 2018-04-11 10:24 | 7.596 | Oxy6 (PSt7-10) | 2018-04-04 12:27 | default | 197.1242 | μmol/L | 27.1235 | °C | 1009 | hPa | Humid | 35 | 0 | 0 | 21.12 | 125983.1061 | 265981.1804 | 37.213 | 38
149238 | 2018-04-11 10:24 | 7.6127 | Oxy6 (PSt7-10) | 2018-04-04 12:27 | default | 197.0452 | μmol/L | 27.143 | °C | 1009 | hPa | Humid | 35 | 0 | 0 | 21.118 | 125988.1225 | 265982.4944 | 37.213 | 38
149250 | 2018-04-11 10:24 | 7.6294 | Oxy6 (PSt7-10) | 2018-04-04 12:27 | default | 197.0535 | μmol/L | 27.1446 | °C | 1009 | hPa | Humid | 35 | 0 | 0 | 21.117 | 125979.0031 | 265977.8626 | 37.213 | 38
149262 | 2018-04-11 10:24 | 7.6465 | Oxy6 (PSt7-10) | 2018-04-04 12:27 | default | 197.0645 | μmol/L | 27.1367 | °C | 1009 | hPa | Humid | 35 | 0 | 0 | 21.119 | 125974.1605 | 265971.4505 | 37.213 | 38
149271 | 2018-04-11 10:24 | 7.6632 | Oxy6 (PSt7-10) | 2018-04-04 12:27 | default | 196.9829 | μmol/L | 27.1388 | °C | 1009 | hPa | Humid | 35 | 0 | 0 | 21.123 | 125977.9897 | 265962.9431 | 37.213 | 38
149279 | 2018-04-11 10:24 | 7.6797 | Oxy6 (PSt7-10) | 2018-04-04 12:27 | default | 197.1113 | μmol/L | 27.1317 | °C | 1009 | hPa | Humid | 35 | 0 | 0 | 21.118 | 125969.8004 | 265972.3042 | 37.213 | 38
149289 | 2018-04-11 10:24 | 7.6965 | Oxy6 (PSt7-10) | 2018-04-04 12:27 | default | 197.0476 | μmol/L | 27.1456 | °C | 1009 | hPa | Humid | 35 | 0 | 0 | 21.117 | 125965.5799 | 265970.4804 | 37.213 | 38
149294 | 2018-04-11 10:24 | 7.713 | Oxy6 (PSt7-10) | 2018-04-04 12:27 | default | 197.1137 | μmol/L | 27.1343 | °C | 1009 | hPa | Humid | 35 | 0 | 0 | 21.117 | 125964.3226 | 265963.4729 | 37.213 | 38
149311 | 2018-04-11 10:24 | 7.7297 | Oxy6 (PSt7-10) | 2018-04-04 12:27 | default | 197.1388 | μmol/L | 27.127 | °C | 1009 | hPa | Humid | 35 | 0 | 0 | 21.118 | 125955.0241 | 265961.8377 | 37.213 | 38
149320 | 2018-04-11 10:24 | 7.7464 | Oxy6 (PSt7-10) | 2018-04-04 12:27 | default | 197.1249 | μmol/L | 27.1383 | °C | 1009 | hPa | Humid | 35 | 0 | 0 | 21.115 | 125961.3567 | 265966.6887 | 37.213 | 38
149325 | 2018-04-11 10:24 | 7.763 | Oxy6 (PSt7-10) | 2018-04-04 12:27 | default | 197.0987 | μmol/L | 27.1338 | °C | 1009 | hPa | Humid | 35 | 0 | 0 | 21.118 | 125963.6017 | 265977.578 | 37.213 | 38
149334 | 2018-04-11 10:24 | 7.7799 | Oxy6 (PSt7-10) | 2018-04-04 12:27 | default | 197.1826 | μmol/L | 27.1314 | °C | 1009 | hPa | Humid | 35 | 0 | 0 | 21.114 | 125954.1775 | 265972.9131 | 37.213 | 38
149351 | 2018-04-11 10:24 | 7.7963 | Oxy6 (PSt7-10) | 2018-04-04 12:27 | default | 197.1224 | μmol/L | 27.1358 | °C | 1009 | hPa | Humid | 35 | 0 | 0 | 21.116 | 125953.8115 | 265964.9814 | 37.213 | 38
149357 | 2018-04-11 10:24 | 7.8125 | Oxy6 (PSt7-10) | 2018-04-04 12:27 | default | 197.2472 | μmol/L | 27.1263 | °C | 1009 | hPa | Humid | 35 | 0 | 0 | 21.112 | 125954.6894 | 265966.1188 | 37.213 | 38
149364 | 2018-04-11 10:24 | 7.8293 | Oxy6 (PSt7-10) | 2018-04-04 12:27 | default | 197.128 | μmol/L | 27.1348 | °C | 1009 | hPa | Humid | 35 | 0 | 0 | 21.116 | 125935.6164 | 265954.0434 | 37.213 | 38
149377 | 2018-04-11 10:24 | 7.8459 | Oxy6 (PSt7-10) | 2018-04-04 12:27 | default | 197.1985 | μmol/L | 27.1287 | °C | 1009 | hPa | Humid | 35 | 0 | 0 | 21.114 | 125939.0674 | 265972.6524 | 37.213 | 38
149384 | 2018-04-11 10:24 | 7.8632 | Oxy6 (PSt7-10) | 2018-04-04 12:27 | default | 197.1611 | μmol/L | 27.1351 | °C | 1009 | hPa | Humid | 35 | 0 | 0 | 21.114 | 125941.1727 | 265963.0276 | 37.213 | 38
149394 | 2018-04-11 10:24 | 7.8798 | Oxy6 (PSt7-10) | 2018-04-04 12:27 | default | 197.1065 | μmol/L | 27.1295 | °C | 1009 | hPa | Humid | 35 | 0 | 0 | 21.119 | 125936.1412 | 265978.4278 | 37.213 | 38
149410 | 2018-04-11 10:24 | 7.8959 | Oxy6 (PSt7-10) | 2018-04-04 12:27 | default | 197.1847 | μmol/L | 27.131 | °C | 1009 | hPa | Humid | 35 | 0 | 0 | 21.114 | 125925.2911 | 265968.5345 | 37.213 | 38
149418 | 2018-04-11 10:24 | 7.9127 | Oxy6 (PSt7-10) | 2018-04-04 12:27 | default | 197.2808 | μmol/L | 27.1235 | °C | 1009 | hPa | Humid | 35 | 0 | 0 | 21.111 | 125927.6222 | 265960.0121 | 37.213 | 38
149433 | 2018-04-11 10:24 | 7.9292 | Oxy6 (PSt7-10) | 2018-04-04 12:27 | default | 197.2108 | μmol/L | 27.1325 | °C | 1009 | hPa | Humid | 35 | 0 | 0 | 21.112 | 125929.0401 | 265955.6335 | 37.213 | 38
149436 | 2018-04-11 10:24 | 7.9458 | Oxy6 (PSt7-10) | 2018-04-04 12:27 | default | 197.1207 | μmol/L | 27.139 | °C | 1009 | hPa | Humid | 35 | 0 | 0 | 21.115 | 125931.3271 | 265961.8761 | 37.213 | 38
149444 | 2018-04-11 10:24 | 7.963 | Oxy6 (PSt7-10) | 2018-04-04 12:27 | default | 197.1592 | μmol/L | 27.1354 | °C | 1009 | hPa | Humid | 35 | 0 | 0 | 21.114 | 125926.59 | 265958.7045 | 37.213 | 38
149454 | 2018-04-11 10:24 | 7.9795 | Oxy6 (PSt7-10) | 2018-04-04 12:27 | default | 197.1435 | μmol/L | 27.1411 | °C | 1009 | hPa | Humid | 35 | 0 | 0 | 21.113 | 125909.5474 | 265958.1194 | 37.213 | 38
149472 | 2018-04-11 10:24 | 7.9966 | Oxy6 (PSt7-10) | 2018-04-04 12:27 | default | 197.1491 | μmol/L | 27.1432 | °C | 1009 | hPa | Humid | 35 | 0 | 0 | 21.112 | 125917.015 | 265951.569 | 37.213 | 38
149483 | 2018-04-11 10:24 | 8.0129 | Oxy6 (PSt7-10) | 2018-04-04 12:27 | default | 197.2128 | μmol/L | 27.1322 | °C | 1009 | hPa | Humid | 35 | 0 | 0 | 21.112 | 125904.0051 | 265947.7177 | 37.213 | 38
149485 | 2018-04-11 10:24 | 8.0296 | Oxy6 (PSt7-10) | 2018-04-04 12:27 | default | 197.17 | μmol/L | 27.1366 | °C | 1009 | hPa | Humid | 35 | 0 | 0 | 21.113 | 125906.6504 | 265945.1799 | 37.213 | 38
149503 | 2018-04-11 10:24 | 8.0471 | Oxy6 (PSt7-10) | 2018-04-04 12:27 | default | 197.2636 | μmol/L | 27.1355 | °C | 1009 | hPa | Humid | 35 | 0 | 0 | 21.108 | 125904.6086 | 265958.2341 | 37.213 | 38
149507 | 2018-04-11 10:24 | 8.0625 | Oxy6 (PSt7-10) | 2018-04-04 12:27 | default | 197.2333 | μmol/L | 27.1257 | °C | 1009 | hPa | Humid | 35 | 0 | 0 | 21.113 | 125895.838 | 265950.2915 | 37.213 | 38
149515 | 2018-04-11 10:24 | 8.0795 | Oxy6 (PSt7-10) | 2018-04-04 12:27 | default | 197.3178 | μmol/L | 27.1232 | °C | 1009 | hPa | Humid | 35 | 0 | 0 | 21.109 | 125892.3711 | 265954.4725 | 37.213 | 38
149532 | 2018-04-11 10:24 | 8.0961 | Oxy6 (PSt7-10) | 2018-04-04 12:27 | default | 197.1666 | μmol/L | 27.1491 | °C | 1009 | hPa | Humid | 35 | 0 | 0 | 21.109 | 125892.6346 | 265943.9225 | 37.213 | 38
149540 | 2018-04-11 10:24 | 8.1125 | Oxy6 (PSt7-10) | 2018-04-04 12:27 | default | 197.1936 | μmol/L | 27.1385 | °C | 1009 | hPa | Humid | 35 | 0 | 0 | 21.111 | 125890.295 | 265946.7499 | 37.213 | 38
149552 | 2018-04-11 10:24 | 8.1294 | Oxy6 (PSt7-10) | 2018-04-04 12:27 | default | 197.2457 | μmol/L | 27.1356 | °C | 1009 | hPa | Humid | 35 | 0 | 0 | 21.109 | 125889.1667 | 265945.7051 | 37.213 | 38
149554 | 2018-04-11 10:24 | 8.1463 | Oxy6 (PSt7-10) | 2018-04-04 12:27 | default | 197.2305 | μmol/L | 27.1352 | °C | 1009 | hPa | Humid | 35 | 0 | 0 | 21.11 | 125886.3385 | 265951.9411 | 37.213 | 38
149570 | 2018-04-11 10:24 | 8.163 | Oxy6 (PSt7-10) | 2018-04-04 12:27 | default | 197.2116 | μmol/L | 27.1384 | °C | 1009 | hPa | Humid | 35 | 0 | 0 | 21.11 | 125882.7245 | 265955.4811 | 37.213 | 38
149581 | 2018-04-11 10:24 | 8.1794 | Oxy6 (PSt7-10) | 2018-04-04 12:27 | default | 197.3174 | μmol/L | 27.1352 | °C | 1009 | hPa | Humid | 35 | 0 | 0 | 21.105 | 125876.2648 | 265945.401 | 37.213 | 38
149585 | 2018-04-11 10:24 | 8.1958 | Oxy6 (PSt7-10) | 2018-04-04 12:27 | default | 197.2935 | μmol/L | 27.1243 | °C | 1009 | hPa | Humid | 35 | 0 | 0 | 21.11 | 125873.5244 | 265953.1969 | 37.213 | 38
149602 | 2018-04-11 10:24 | 8.2127 | Oxy6 (PSt7-10) | 2018-04-04 12:27 | default | 197.2551 | μmol/L | 27.1369 | °C | 1009 | hPa | Humid | 35 | 0 | 0 | 21.108 | 125868.4283 | 265954.9587 | 37.213 | 38
149607 | 2018-04-11 10:24 | 8.2297 | Oxy6 (PSt7-10) | 2018-04-04 12:27 | default | 197.2574 | μmol/L | 27.1305 | °C | 1009 | hPa | Humid | 35 | 0 | 0 | 21.11 | 125866.8231 | 265939.7306 | 37.213 | 38
149617 | 2018-04-11 10:24 | 8.2464 | Oxy6 (PSt7-10) | 2018-04-04 12:27 | default | 197.2286 | μmol/L | 27.1265 | °C | 1009 | hPa | Humid | 35 | 0 | 0 | 21.113 | 125862.7222 | 265941.2857 | 37.213 | 38
149629 | 2018-04-11 10:24 | 8.2628 | Oxy6 (PSt7-10) | 2018-04-04 12:27 | default | 197.1706 | μmol/L | 27.1395 | °C | 1009 | hPa | Humid | 35 | 0 | 0 | 21.112 | 125857.028 | 265946.1795 | 37.213 | 38
149635 | 2018-04-11 10:24 | 8.2797 | Oxy6 (PSt7-10) | 2018-04-04 12:27 | default | 197.2895 | μmol/L | 27.14 | °C | 1009 | hPa | Humid | 35 | 0 | 0 | 21.105 | 125865.1616 | 265943.9103 | 37.213 | 38
149648 | 2018-04-11 10:24 | 8.2964 | Oxy6 (PSt7-10) | 2018-04-04 12:27 | default | 197.3237 | μmol/L | 27.1401 | °C | 1009 | hPa | Humid | 35 | 0 | 0 | 21.103 | 125856.897 | 265950.4775 | 37.213 | 38
149654 | 2018-04-11 10:24 | 8.3126 | Oxy6 (PSt7-10) | 2018-04-04 12:27 | default | 197.2667 | μmol/L | 27.1379 | °C | 1009 | hPa | Humid | 35 | 0 | 0 | 21.107 | 125851.3678 | 265937.0824 | 37.213 | 38
149664 | 2018-04-11 10:24 | 8.3291 | Oxy6 (PSt7-10) | 2018-04-04 12:27 | default | 197.3074 | μmol/L | 27.1369 | °C | 1009 | hPa | Humid | 35 | 0 | 0 | 21.105 | 125848.3447 | 265939.9911 | 37.213 | 38
149681 | 2018-04-11 10:24 | 8.3461 | Oxy6 (PSt7-10) | 2018-04-04 12:27 | default | 197.3048 | μmol/L | 27.1374 | °C | 1009 | hPa | Humid | 35 | 0 | 0 | 21.105 | 125846.4523 | 265940.1016 | 37.213 | 38
149692 | 2018-04-11 10:24 | 8.3633 | Oxy6 (PSt7-10) | 2018-04-04 12:27 | default | 197.1681 | μmol/L | 27.1489 | °C | 1009 | hPa | Humid | 35 | 0 | 0 | 21.109 | 125847.552 | 265951.7451 | 37.213 | 38
149702 | 2018-04-11 10:24 | 8.3799 | Oxy6 (PSt7-10) | 2018-04-04 12:27 | default | 197.3002 | μmol/L | 27.1322 | °C | 1009 | hPa | Humid | 35 | 0 | 0 | 21.107 | 125847.0051 | 265940.0071 | 37.213 | 38
149704 | 2018-04-11 10:24 | 8.3964 | Oxy6 (PSt7-10) | 2018-04-04 12:27 | default | 197.3314 | μmol/L | 27.1328 | °C | 1009 | hPa | Humid | 35 | 0 | 0 | 21.105 | 125831.9366 | 265924.9959 | 37.213 | 38
149720 | 2018-04-11 10:24 | 8.4127 | Oxy6 (PSt7-10) | 2018-04-04 12:27 | default | 197.3446 | μmol/L | 27.1246 | °C | 1009 | hPa | Humid | 35 | 0 | 0 | 21.107 | 125831.6752 | 265929.4464 | 37.213 | 38
149731 | 2018-04-11 10:24 | 8.4296 | Oxy6 (PSt7-10) | 2018-04-04 12:27 | default | 197.2905 | μmol/L | 27.1428 | °C | 1009 | hPa | Humid | 35 | 0 | 0 | 21.104 | 125832.54 | 265925.4735 | 37.213 | 38
149738 | 2018-04-11 10:24 | 8.4463 | Oxy6 (PSt7-10) | 2018-04-04 12:27 | default | 197.3541 | μmol/L | 27.1289 | °C | 1009 | hPa | Humid | 35 | 0 | 0 | 21.105 | 125821.0806 | 265934.908 | 37.213 | 38
149747 | 2018-04-11 10:25 | 8.4632 | Oxy6 (PSt7-10) | 2018-04-04 12:27 | default | 197.3584 | μmol/L | 27.1342 | °C | 1009 | hPa | Humid | 35 | 0 | 0 | 21.103 | 125827.2616 | 265928.0912 | 37.213 | 38
149754 | 2018-04-11 10:25 | 8.4796 | Oxy6 (PSt7-10) | 2018-04-04 12:27 | default | 197.303 | μmol/L | 27.1377 | °C | 1009 | hPa | Humid | 35 | 0 | 0 | 21.105 | 125819.8922 | 265931.6401 | 37.213 | 38
149764 | 2018-04-11 10:25 | 8.4961 | Oxy6 (PSt7-10) | 2018-04-04 12:27 | default | 197.3563 | μmol/L | 27.1375 | °C | 1009 | hPa | Humid | 35 | 0 | 0 | 21.102 | 125829.7119 | 265926.2284 | 37.213 | 38
149776 | 2018-04-11 10:25 | 8.513 | Oxy6 (PSt7-10) | 2018-04-04 12:27 | default | 197.3519 | μmol/L | 27.1353 | °C | 1009 | hPa | Humid | 35 | 0 | 0 | 21.103 | 125820.5596 | 265928.5629 | 37.213 | 38
149788 | 2018-04-11 10:25 | 8.5298 | Oxy6 (PSt7-10) | 2018-04-04 12:27 | default | 197.4803 | μmol/L | 27.1222 | °C | 1009 | hPa | Humid | 35 | 0 | 0 | 21.1 | 125823.802 | 265940.0223 | 37.213 | 38
149800 | 2018-04-11 10:25 | 8.5465 | Oxy6 (PSt7-10) | 2018-04-04 12:27 | default | 197.3686 | μmol/L | 27.1414 | °C | 1009 | hPa | Humid | 35 | 0 | 0 | 21.1 | 125809.2567 | 265917.7083 | 37.213 | 38
149806 | 2018-04-11 10:25 | 8.563 | Oxy6 (PSt7-10) | 2018-04-04 12:27 | default | 197.2309 | μmol/L | 27.1501 | °C | 1009 | hPa | Humid | 35 | 0 | 0 | 21.105 | 125814.5131 | 265922.135 | 37.213 | 38
149815 | 2018-04-11 10:25 | 8.5797 | Oxy6 (PSt7-10) | 2018-04-04 12:27 | default | 197.1865 | μmol/L | 27.1577 | °C | 1009 | hPa | Humid | 35 | 0 | 0 | 21.105 | 125804.8454 | 265926.2218 | 37.213 | 38
149824 | 2018-04-11 10:25 | 8.5965 | Oxy6 (PSt7-10) | 2018-04-04 12:27 | default | 197.3594 | μmol/L | 27.14 | °C | 1009 | hPa | Humid | 35 | 0 | 0 | 21.101 | 125804.4769 | 265915.6827 | 37.213 | 38
149843 | 2018-04-11 10:25 | 8.6127 | Oxy6 (PSt7-10) | 2018-04-04 12:27 | default | 197.3989 | μmol/L | 27.1362 | °C | 1009 | hPa | Humid | 35 | 0 | 0 | 21.1 | 125797.6617 | 265919.186 | 37.213 | 38
149848 | 2018-04-11 10:25 | 8.6293 | Oxy6 (PSt7-10) | 2018-04-04 12:27 | default | 197.4596 | μmol/L | 27.1288 | °C | 1009 | hPa | Humid | 35 | 0 | 0 | 21.099 | 125791.4141 | 265924.3763 | 37.213 | 38
149861 | 2018-04-11 10:25 | 8.6459 | Oxy6 (PSt7-10) | 2018-04-04 12:27 | default | 197.4124 | μmol/L | 27.1339 | °C | 1009 | hPa | Humid | 35 | 0 | 0 | 21.1 | 125800.7313 | 265914.5671 | 37.213 | 38
149868 | 2018-04-11 10:25 | 8.6628 | Oxy6 (PSt7-10) | 2018-04-04 12:27 | default | 197.3368 | μmol/L | 27.1439 | °C | 1009 | hPa | Humid | 35 | 0 | 0 | 21.101 | 125785.2875 | 265918.7342 | 37.213 | 38
149879 | 2018-04-11 10:25 | 8.6795 | Oxy6 (PSt7-10) | 2018-04-04 12:27 | default | 197.407 | μmol/L | 27.1408 | °C | 1009 | hPa | Humid | 35 | 0 | 0 | 21.098 | 125787.3752 | 265913.6959 | 37.213 | 38
149891 | 2018-04-11 10:25 | 8.6964 | Oxy6 (PSt7-10) | 2018-04-04 12:27 | default | 197.4046 | μmol/L | 27.1412 | °C | 1009 | hPa | Humid | 35 | 0 | 0 | 21.098 | 125787.6304 | 265907.99 | 37.213 | 38
149900 | 2018-04-11 10:25 | 8.7126 | Oxy6 (PSt7-10) | 2018-04-04 12:27 | default | 197.4214 | μmol/L | 27.1384 | °C | 1009 | hPa | Humid | 35 | 0 | 0 | 21.098 | 125793.8223 | 265926.8348 | 37.213 | 38
149908 | 2018-04-11 10:25 | 8.73 | Oxy6 (PSt7-10) | 2018-04-04 12:27 | default | 197.3165 | μmol/L | 27.1474 | °C | 1009 | hPa | Humid | 35 | 0 | 0 | 21.101 | 125785.3874 | 265929.7984 | 37.213 | 38
149918 | 2018-04-11 10:25 | 8.7463 | Oxy6 (PSt7-10) | 2018-04-04 12:27 | default | 197.3654 | μmol/L | 27.136 | °C | 1009 | hPa | Humid | 35 | 0 | 0 | 21.102 | 125782.6434 | 265912.5974 | 37.213 | 38
149930 | 2018-04-11 10:25 | 8.7629 | Oxy6 (PSt7-10) | 2018-04-04 12:27 | default | 197.4671 | μmol/L | 27.1425 | °C | 1009 | hPa | Humid | 35 | 0 | 0 | 21.094 | 125778.1685 | 265917.2515 | 37.213 | 38
149939 | 2018-04-11 10:25 | 8.7792 | Oxy6 (PSt7-10) | 2018-04-04 12:27 | default | 197.4231 | μmol/L | 27.1381 | °C | 1009 | hPa | Humid | 35 | 0 | 0 | 21.098 | 125769.154 | 265902.7397 | 37.213 | 38
149947 | 2018-04-11 10:25 | 8.7965 | Oxy6 (PSt7-10) | 2018-04-04 12:27 | default | 197.4635 | μmol/L | 27.1371 | °C | 1009 | hPa | Humid | 35 | 0 | 0 | 21.096 | 125771.03 | 265915.0468 | 37.213 | 38
149958 | 2018-04-11 10:25 | 8.8133 | Oxy6 (PSt7-10) | 2018-04-04 12:27 | default | 197.4579 | μmol/L | 27.1381 | °C | 1009 | hPa | Humid | 35 | 0 | 0 | 21.096 | 125771.7094 | 265921.2185 | 37.213 | 38
149964 | 2018-04-11 10:25 | 8.8292 | Oxy6 (PSt7-10) | 2018-04-04 12:27 | default | 197.3665 | μmol/L | 27.1478 | °C | 1009 | hPa | Humid | 35 | 0 | 0 | 21.098 | 125765.3979 | 265913.5816 | 37.213 | 38
149981 | 2018-04-11 10:25 | 8.8461 | Oxy6 (PSt7-10) | 2018-04-04 12:27 | default | 197.5506 | μmol/L | 27.1222 | °C | 1009 | hPa | Humid | 35 | 0 | 0 | 21.096 | 125770.5976 | 265906.4938 | 37.213 | 38
149984 | 2018-04-11 10:25 | 8.8633 | Oxy6 (PSt7-10) | 2018-04-04 12:27 | default | 197.568 | μmol/L | 27.1222 | °C | 1009 | hPa | Humid | 35 | 0 | 0 | 21.095 | 125768.9704 | 265915.8059 | 37.213 | 38
150000 | 2018-04-11 10:25 | 8.8796 | Oxy6 (PSt7-10) | 2018-04-04 12:27 | default | 197.6031 | μmol/L | 27.1252 | °C | 1009 | hPa | Humid | 35 | 0 | 0 | 21.092 | 125771.8719 | 265910.7747 | 37.213 | 38
150009 | 2018-04-11 10:25 | 8.8963 | Oxy6 (PSt7-10) | 2018-04-04 12:27 | default | 197.433 | μmol/L | 27.1424 | °C | 1009 | hPa | Humid | 35 | 0 | 0 | 21.096 | 125756.0777 | 265913.3455 | 37.213 | 38
150022 | 2018-04-11 10:25 | 8.9129 | Oxy6 (PSt7-10) | 2018-04-04 12:27 | default | 197.4699 | μmol/L | 27.148 | °C | 1009 | hPa | Humid | 35 | 0 | 0 | 21.092 | 125753.9309 | 265908.3194 | 37.213 | 38
150029 | 2018-04-11 10:25 | 8.9293 | Oxy6 (PSt7-10) | 2018-04-04 12:27 | default | 197.5268 | μmol/L | 27.1412 | °C | 1009 | hPa | Humid | 35 | 0 | 0 | 21.091 | 125749.9704 | 265911.2404 | 37.213 | 38
150041 | 2018-04-11 10:25 | 8.9462 | Oxy6 (PSt7-10) | 2018-04-04 12:27 | default | 197.4502 | μmol/L | 27.1454 | °C | 1009 | hPa | Humid | 35 | 0 | 0 | 21.094 | 125759.7335 | 265908.1115 | 37.213 | 38
150046 | 2018-04-11 10:25 | 8.9629 | Oxy6 (PSt7-10) | 2018-04-04 12:27 | default | 197.428 | μmol/L | 27.1492 | °C | 1009 | hPa | Humid | 35 | 0 | 0 | 21.094 | 125748.2514 | 265903.5646 | 37.213 | 38
150062 | 2018-04-11 10:25 | 8.9797 | Oxy6 (PSt7-10) | 2018-04-04 12:27 | default | 197.3945 | μmol/L | 27.146 | °C | 1009 | hPa | Humid | 35 | 0 | 0 | 21.097 | 125746.2989 | 265915.6488 | 37.213 | 38
150070 | 2018-04-11 10:25 | 8.9963 | Oxy6 (PSt7-10) | 2018-04-04 12:27 | default | 197.4154 | μmol/L | 27.1514 | °C | 1009 | hPa | Humid | 35 | 0 | 0 | 21.094 | 125736.9289 | 265910.4206 | 37.213 | 38
150078 | 2018-04-11 10:25 | 9.0133 | Oxy6 (PSt7-10) | 2018-04-04 12:27 | default | 197.4802 | μmol/L | 27.1433 | °C | 1009 | hPa | Humid | 35 | 0 | 0 | 21.093 | 125740.6755 | 265904.224 | 37.213 | 38
150085 | 2018-04-11 10:25 | 9.0296 | Oxy6 (PSt7-10) | 2018-04-04 12:27 | default | 197.4851 | μmol/L | 27.1484 | °C | 1009 | hPa | Humid | 35 | 0 | 0 | 21.091 | 125737.9851 | 265911.2146 | 37.213 | 38
150102 | 2018-04-11 10:25 | 9.0465 | Oxy6 (PSt7-10) | 2018-04-04 12:27 | default | 197.4826 | μmol/L | 27.1458 | °C | 1009 | hPa | Humid | 35 | 0 | 0 | 21.092 | 125730.4147 | 265904.0075 | 37.213 | 38
150111 | 2018-04-11 10:25 | 9.0628 | Oxy6 (PSt7-10) | 2018-04-04 12:27 | default | 197.4538 | μmol/L | 27.1418 | °C | 1009 | hPa | Humid | 35 | 0 | 0 | 21.095 | 125733.1264 | 265904.9735 | 37.213 | 38
150118 | 2018-04-11 10:25 | 9.0797 | Oxy6 (PSt7-10) | 2018-04-04 12:27 | default | 197.4676 | μmol/L | 27.1424 | °C | 1009 | hPa | Humid | 35 | 0 | 0 | 21.094 | 125732.972 | 265907.0397 | 37.213 | 38
150133 | 2018-04-11 10:25 | 9.0975 | Oxy6 (PSt7-10) | 2018-04-04 12:27 | default | 197.5526 | μmol/L | 27.1398 | °C | 1009 | hPa | Humid | 35 | 0 | 0 | 21.09 | 125721.5332 | 265903.7796 | 37.213 | 38
150139 | 2018-04-11 10:25 | 9.1133 | Oxy6 (PSt7-10) | 2018-04-04 12:27 | default | 197.5194 | μmol/L | 27.1365 | °C | 1009 | hPa | Humid | 35 | 0 | 0 | 21.093 | 125716.1086 | 265894.4603 | 37.213 | 38
150146 | 2018-04-11 10:25 | 9.1291 | Oxy6 (PSt7-10) | 2018-04-04 12:27 | default | 197.5751 | μmol/L | 27.127 | °C | 1009 | hPa | Humid | 35 | 0 | 0 | 21.093 | 125726.4914 | 265889.0927 | 37.213 | 38
150156 | 2018-04-11 10:25 | 9.1462 | Oxy6 (PSt7-10) | 2018-04-04 12:27 | default | 197.5944 | μmol/L | 27.1356 | °C | 1009 | hPa | Humid | 35 | 0 | 0 | 21.089 | 125721.261 | 265892.3936 | 37.213 | 38
150164 | 2018-04-11 10:25 | 9.1629 | Oxy6 (PSt7-10) | 2018-04-04 12:27 | default | 197.4688 | μmol/L | 27.1512 | °C | 1009 | hPa | Humid | 35 | 0 | 0 | 21.091 | 125716.3499 | 265899.7322 | 37.213 | 38
150180 | 2018-04-11 10:25 | 9.1795 | Oxy6 (PSt7-10) | 2018-04-04 12:27 | default | 197.6213 | μmol/L | 27.137 | °C | 1009 | hPa | Humid | 35 | 0 | 0 | 21.087 | 125718.494 | 265901.2166 | 37.213 | 38
150192 | 2018-04-11 10:25 | 9.1966 | Oxy6 (PSt7-10) | 2018-04-04 12:27 | default | 197.6088 | μmol/L | 27.1332 | °C | 1009 | hPa | Humid | 35 | 0 | 0 | 21.089 | 125707.7258 | 265896.3904 | 37.213 | 38
150201 | 2018-04-11 10:25 | 9.2131 | Oxy6 (PSt7-10) | 2018-04-04 12:27 | default | 197.4791 | μmol/L | 27.1524 | °C | 1009 | hPa | Humid | 35 | 0 | 0 | 21.09 | 125723.4025 | 265890.5958 | 37.213 | 38
150210 | 2018-04-11 10:25 | 9.2299 | Oxy6 (PSt7-10) | 2018-04-04 12:27 | default | 197.493 | μmol/L | 27.156 | °C | 1009 | hPa | Humid | 35 | 0 | 0 | 21.088 | 125716.2542 | 265896.4779 | 37.213 | 38
150218 | 2018-04-11 10:25 | 9.2463 | Oxy6 (PSt7-10) | 2018-04-04 12:27 | default | 197.5296 | μmol/L | 27.1438 | °C | 1009 | hPa | Humid | 35 | 0 | 0 | 21.09 | 125702.5662 | 265897.5258 | 37.213 | 38
150226 | 2018-04-11 10:25 | 9.2628 | Oxy6 (PSt7-10) | 2018-04-04 12:27 | default | 197.5702 | μmol/L | 27.1488 | °C | 1009 | hPa | Humid | 35 | 0 | 0 | 21.086 | 125700.1751 | 265893.4528 | 37.213 | 38
150236 | 2018-04-11 10:25 | 9.2797 | Oxy6 (PSt7-10) | 2018-04-04 12:27 | default | 197.5001 | μmol/L | 27.1518 | °C | 1009 | hPa | Humid | 35 | 0 | 0 | 21.089 | 125706.1393 | 265885.0439 | 37.213 | 38
150251 | 2018-04-11 10:25 | 9.2965 | Oxy6 (PSt7-10) | 2018-04-04 12:27 | default | 197.6189 | μmol/L | 27.1434 | °C | 1009 | hPa | Humid | 35 | 0 | 0 | 21.085 | 125696.5266 | 265883.6249 | 37.213 | 38
150262 | 2018-04-11 10:25 | 9.313 | Oxy6 (PSt7-10) | 2018-04-04 12:27 | default | 197.5377 | μmol/L | 27.1484 | °C | 1009 | hPa | Humid | 35 | 0 | 0 | 21.088 | 125690.3581 | 265901.939 | 37.213 | 38
150265 | 2018-04-11 10:25 | 9.3297 | Oxy6 (PSt7-10) | 2018-04-04 12:27 | default | 197.5409 | μmol/L | 27.1478 | °C | 1009 | hPa | Humid | 35 | 0 | 0 | 21.088 | 125685.5785 | 265892.3063 | 37.213 | 38
150276 | 2018-04-11 10:25 | 9.3463 | Oxy6 (PSt7-10) | 2018-04-04 12:27 | default | 197.6206 | μmol/L | 27.1372 | °C | 1009 | hPa | Humid | 35 | 0 | 0 | 21.087 | 125680.4977 | 265879.8103 | 37.213 | 38
150292 | 2018-04-11 10:25 | 9.3631 | Oxy6 (PSt7-10) | 2018-04-04 12:27 | default | 197.5669 | μmol/L | 27.1494 | °C | 1009 | hPa | Humid | 35 | 0 | 0 | 21.086 | 125674.4739 | 265893.1262 | 37.213 | 38
150296 | 2018-04-11 10:25 | 9.3794 | Oxy6 (PSt7-10) | 2018-04-04 12:27 | default | 197.5847 | μmol/L | 27.1493 | °C | 1009 | hPa | Humid | 35 | 0 | 0 | 21.085 | 125677.9802 | 265868.5985 | 37.213 | 38
150308 | 2018-04-11 10:25 | 9.3964 | Oxy6 (PSt7-10) | 2018-04-04 12:27 | default | 197.6149 | μmol/L | 27.1441 | °C | 1009 | hPa | Humid | 35 | 0 | 0 | 21.085 | 125678.1573 | 265880.4816 | 37.213 | 38
150315 | 2018-04-11 10:25 | 9.4128 | Oxy6 (PSt7-10) | 2018-04-04 12:27 | default | 197.5593 | μmol/L | 27.1447 | °C | 1009 | hPa | Humid | 35 | 0 | 0 | 21.088 | 125668.6989 | 265881.792 | 37.213 | 38
150329 | 2018-04-11 10:25 | 9.4298 | Oxy6 (PSt7-10) | 2018-04-04 12:27 | default | 197.6472 | μmol/L | 27.1386 | °C | 1009 | hPa | Humid | 35 | 0 | 0 | 21.085 | 125678.4332 | 265888.3962 | 37.213 | 38
150336 | 2018-04-11 10:25 | 9.4464 | Oxy6 (PSt7-10) | 2018-04-04 12:27 | default | 197.7262 | μmol/L | 27.128 | °C | 1009 | hPa | Humid | 35 | 0 | 0 | 21.084 | 125680.1634 | 265879.9297 | 37.213 | 38
150351 | 2018-04-11 10:26 | 9.463 | Oxy6 (PSt7-10) | 2018-04-04 12:27 | default | 197.6549 | μmol/L | 27.1373 | °C | 1009 | hPa | Humid | 35 | 0 | 0 | 21.085 | 125664.556 | 265884.7996 | 37.213 | 38
150355 | 2018-04-11 10:26 | 9.4792 | Oxy6 (PSt7-10) | 2018-04-04 12:27 | default | 197.6654 | μmol/L | 27.1325 | °C | 1009 | hPa | Humid | 35 | 0 | 0 | 21.086 | 125667.8915 | 265878.0547 | 37.213 | 38
150364 | 2018-04-11 10:26 | 9.4963 | Oxy6 (PSt7-10) | 2018-04-04 12:27 | default | 197.6434 | μmol/L | 27.1362 | °C | 1009 | hPa | Humid | 35 | 0 | 0 | 21.086 | 125660.3816 | 265876.3088 | 37.213 | 38
150377 | 2018-04-11 10:26 | 9.513 | Oxy6 (PSt7-10) | 2018-04-04 12:27 | default | 197.6883 | μmol/L | 27.1345 | °C | 1009 | hPa | Humid | 35 | 0 | 0 | 21.084 | 125662.6366 | 265866.8466 | 37.213 | 38
150391 | 2018-04-11 10:26 | 9.5295 | Oxy6 (PSt7-10) | 2018-04-04 12:27 | default | 197.6064 | μmol/L | 27.1486 | °C | 1009 | hPa | Humid | 35 | 0 | 0 | 21.084 | 125656.0895 | 265872.1823 | 37.213 | 38
150396 | 2018-04-11 10:26 | 9.5462 | Oxy6 (PSt7-10) | 2018-04-04 12:27 | default | 197.5321 | μmol/L | 27.1523 | °C | 1009 | hPa | Humid | 35 | 0 | 0 | 21.087 | 125662.1803 | 265874.966 | 37.213 | 38
150405 | 2018-04-11 10:26 | 9.5634 | Oxy6 (PSt7-10) | 2018-04-04 12:27 | default | 197.5886 | μmol/L | 27.1516 | °C | 1009 | hPa | Humid | 35 | 0 | 0 | 21.084 | 125646.5257 | 265870.4008 | 37.213 | 38
150419 | 2018-04-11 10:26 | 9.58 | Oxy6 (PSt7-10) | 2018-04-04 12:27 | default | 197.6792 | μmol/L | 27.1391 | °C | 1009 | hPa | Humid | 35 | 0 | 0 | 21.083 | 125660.7944 | 265871.0233 | 37.213 | 38
150432 | 2018-04-11 10:26 | 9.5967 | Oxy6 (PSt7-10) | 2018-04-04 12:27 | default | 197.7265 | μmol/L | 27.134 | °C | 1009 | hPa | Humid | 35 | 0 | 0 | 21.082 | 125651.4079 | 265874.2127 | 37.213 | 38
150441 | 2018-04-11 10:26 | 9.6135 | Oxy6 (PSt7-10) | 2018-04-04 12:27 | default | 197.658 | μmol/L | 27.1487 | °C | 1009 | hPa | Humid | 35 | 0 | 0 | 21.081 | 125649.1432 | 265872.7872 | 37.213 | 38
150453 | 2018-04-11 10:26 | 9.6293 | Oxy6 (PSt7-10) | 2018-04-04 12:27 | default | 197.727 | μmol/L | 27.1339 | °C | 1009 | hPa | Humid | 35 | 0 | 0 | 21.082 | 125646.6684 | 265871.0773 | 37.213 | 38
150454 | 2018-04-11 10:26 | 9.6465 | Oxy6 (PSt7-10) | 2018-04-04 12:27 | default | 197.7593 | μmol/L | 27.1404 | °C | 1009 | hPa | Humid | 35 | 0 | 0 | 21.078 | 125650.8464 | 265866.9959 | 37.213 | 38
150467 | 2018-04-11 10:26 | 9.6628 | Oxy6 (PSt7-10) | 2018-04-04 12:27 | default | 197.6461 | μmol/L | 27.1418 | °C | 1009 | hPa | Humid | 35 | 0 | 0 | 21.084 | 125644.0544 | 265869.9675 | 37.213 | 38
150482 | 2018-04-11 10:26 | 9.6798 | Oxy6 (PSt7-10) | 2018-04-04 12:27 | default | 197.6658 | μmol/L | 27.1414 | °C | 1009 | hPa | Humid | 35 | 0 | 0 | 21.083 | 125633.7796 | 265860.3459 | 37.213 | 38
150484 | 2018-04-11 10:26 | 9.6961 | Oxy6 (PSt7-10) | 2018-04-04 12:27 | default | 197.6892 | μmol/L | 27.1434 | °C | 1009 | hPa | Humid | 35 | 0 | 0 | 21.081 | 125630.9381 | 265859.5748 | 37.213 | 38
150502 | 2018-04-11 10:26 | 9.7135 | Oxy6 (PSt7-10) | 2018-04-04 12:27 | default | 197.6498 | μmol/L | 27.1471 | °C | 1009 | hPa | Humid | 35 | 0 | 0 | 21.082 | 125628.5094 | 265868.8507 | 37.213 | 38
150509 | 2018-04-11 10:26 | 9.73 | Oxy6 (PSt7-10) | 2018-04-04 12:27 | default | 197.7046 | μmol/L | 27.1467 | °C | 1009 | hPa | Humid | 35 | 0 | 0 | 21.079 | 125630.2462 | 265870.2641 | 37.213 | 38
150515 | 2018-04-11 10:26 | 9.7459 | Oxy6 (PSt7-10) | 2018-04-04 12:27 | default | 197.7804 | μmol/L | 27.1338 | °C | 1009 | hPa | Humid | 35 | 0 | 0 | 21.079 | 125621.2621 | 265864.9993 | 37.213 | 38
150533 | 2018-04-11 10:26 | 9.7628 | Oxy6 (PSt7-10) | 2018-04-04 12:27 | default | 197.7529 | μmol/L | 27.1445 | °C | 1009 | hPa | Humid | 35 | 0 | 0 | 21.077 | 125615.208 | 265875.183 | 37.213 | 38
150540 | 2018-04-11 10:26 | 9.7799 | Oxy6 (PSt7-10) | 2018-04-04 12:27 | default | 197.7078 | μmol/L | 27.1432 | °C | 1009 | hPa | Humid | 35 | 0 | 0 | 21.08 | 125617.0177 | 265862.7386 | 37.213 | 38
150544 | 2018-04-11 10:26 | 9.796 | Oxy6 (PSt7-10) | 2018-04-04 12:27 | default | 197.7449 | μmol/L | 27.1428 | °C | 1009 | hPa | Humid | 35 | 0 | 0 | 21.078 | 125612.1463 | 265860.8933 | 37.213 | 38
150555 | 2018-04-11 10:26 | 9.8134 | Oxy6 (PSt7-10) | 2018-04-04 12:27 | default | 197.7522 | μmol/L | 27.1356 | °C | 1009 | hPa | Humid | 35 | 0 | 0 | 21.08 | 125613.9472 | 265862.7385 | 37.213 | 38
150566 | 2018-04-11 10:26 | 9.8295 | Oxy6 (PSt7-10) | 2018-04-04 12:27 | default | 197.7344 | μmol/L | 27.1416 | °C | 1009 | hPa | Humid | 35 | 0 | 0 | 21.079 | 125607.3675 | 265863.459 | 37.213 | 38
150577 | 2018-04-11 10:26 | 9.8458 | Oxy6 (PSt7-10) | 2018-04-04 12:27 | default | 197.6147 | μmol/L | 27.1651 | °C | 1009 | hPa | Humid | 35 | 0 | 0 | 21.078 | 125599.7431 | 265861.9003 | 37.213 | 38
150584 | 2018-04-11 10:26 | 9.8633 | Oxy6 (PSt7-10) | 2018-04-04 12:27 | default | 197.675 | μmol/L | 27.1608 | °C | 1009 | hPa | Humid | 35 | 0 | 0 | 21.076 | 125602.0338 | 265857.5063 | 37.213 | 38
150598 | 2018-04-11 10:26 | 9.8797 | Oxy6 (PSt7-10) | 2018-04-04 12:27 | default | 197.6237 | μmol/L | 27.1606 | °C | 1009 | hPa | Humid | 35 | 0 | 0 | 21.079 | 125598.7249 | 265859.9994 | 37.213 | 38
150611 | 2018-04-11 10:26 | 9.8971 | Oxy6 (PSt7-10) | 2018-04-04 12:27 | default | 197.7281 | μmol/L | 27.1427 | °C | 1009 | hPa | Humid | 35 | 0 | 0 | 21.079 | 125589.3784 | 265860.4069 | 37.213 | 38
150620 | 2018-04-11 10:26 | 9.9125 | Oxy6 (PSt7-10) | 2018-04-04 12:27 | default | 197.6836 | μmol/L | 27.1563 | °C | 1009 | hPa | Humid | 35 | 0 | 0 | 21.077 | 125589.7846 | 265854.3584 | 37.213 | 38
150626 | 2018-04-11 10:26 | 9.9295 | Oxy6 (PSt7-10) | 2018-04-04 12:27 | default | 197.6816 | μmol/L | 27.1507 | °C | 1009 | hPa | Humid | 35 | 0 | 0 | 21.079 | 125585.7917 | 265853.7955 | 37.213 | 38
150636 | 2018-04-11 10:26 | 9.9458 | Oxy6 (PSt7-10) | 2018-04-04 12:27 | default | 197.7346 | μmol/L | 27.1506 | °C | 1009 | hPa | Humid | 35 | 0 | 0 | 21.076 | 125584.032 | 265858.1384 | 37.213 | 38
150652 | 2018-04-11 10:26 | 9.9633 | Oxy6 (PSt7-10) | 2018-04-04 12:27 | default | 197.7771 | μmol/L | 27.1553 | °C | 1009 | hPa | Humid | 35 | 0 | 0 | 21.072 | 125594.6184 | 265857.3811 | 37.213 | 38
150655 | 2018-04-11 10:26 | 9.9794 | Oxy6 (PSt7-10) | 2018-04-04 12:27 | default | 197.7973 | μmol/L | 27.1519 | °C | 1009 | hPa | Humid | 35 | 0 | 0 | 21.072 | 125581.2201 | 265850.9715 | 37.213 | 38
150665 | 2018-04-11 10:26 | 9.9961 | Oxy6 (PSt7-10) | 2018-04-04 12:27 | default | 197.7238 | μmol/L | 27.1464 | °C | 1009 | hPa | Humid | 35 | 0 | 0 | 21.078 | 125581.8027 | 265853.2571 | 37.213 | 38
150676 | 2018-04-11 10:26 | 10.0131 | Oxy6 (PSt7-10) | 2018-04-04 12:27 | default | 197.759 | μmol/L | 27.1494 | °C | 1009 | hPa | Humid | 35 | 0 | 0 | 21.075 | 125582.7184 | 265854.0602 | 37.213 | 38
150691 | 2018-04-11 10:26 | 10.0298 | Oxy6 (PSt7-10) | 2018-04-04 12:27 | default | 197.7384 | μmol/L | 27.1559 | °C | 1009 | hPa | Humid | 35 | 0 | 0 | 21.074 | 125575.3249 | 265851.152 | 37.213 | 38
150702 | 2018-04-11 10:26 | 10.0467 | Oxy6 (PSt7-10) | 2018-04-04 12:27 | default | 197.8769 | μmol/L | 27.1412 | °C | 1009 | hPa | Humid | 35 | 0 | 0 | 21.071 | 125574.4389 | 265843.2385 | 37.213 | 38
150708 | 2018-04-11 10:26 | 10.0631 | Oxy6 (PSt7-10) | 2018-04-04 12:27 | default | 197.7246 | μmol/L | 27.1403 | °C | 1009 | hPa | Humid | 35 | 0 | 0 | 21.08 | 125573.3053 | 265859.9519 | 37.213 | 38
150719 | 2018-04-11 10:26 | 10.0796 | Oxy6 (PSt7-10) | 2018-04-04 12:27 | default | 197.8709 | μmol/L | 27.1362 | °C | 1009 | hPa | Humid | 35 | 0 | 0 | 21.073 | 125558.9284 | 265848.1026 | 37.213 | 38
150725 | 2018-04-11 10:26 | 10.0958 | Oxy6 (PSt7-10) | 2018-04-04 12:27 | default | 197.8373 | μmol/L | 27.142 | °C | 1009 | hPa | Humid | 35 | 0 | 0 | 21.073 | 125561.106 | 265850.0467 | 37.213 | 38
150742 | 2018-04-11 10:26 | 10.1126 | Oxy6 (PSt7-10) | 2018-04-04 12:27 | default | 197.8154 | μmol/L | 27.1457 | °C | 1009 | hPa | Humid | 35 | 0 | 0 | 21.073 | 125558.7405 | 265845.9437 | 37.213 | 38
150751 | 2018-04-11 10:26 | 10.1291 | Oxy6 (PSt7-10) | 2018-04-04 12:27 | default | 197.8788 | μmol/L | 27.1349 | °C | 1009 | hPa | Humid | 35 | 0 | 0 | 21.073 | 125549.4696 | 265844.0164 | 37.213 | 38
150754 | 2018-04-11 10:26 | 10.1463 | Oxy6 (PSt7-10) | 2018-04-04 12:27 | default | 197.8316 | μmol/L | 27.14 | °C | 1009 | hPa | Humid | 35 | 0 | 0 | 21.074 | 125556.6923 | 265840.1643 | 37.213 | 38
150770 | 2018-04-11 10:26 | 10.1633 | Oxy6 (PSt7-10) | 2018-04-04 12:27 | default | 197.8746 | μmol/L | 27.1296 | °C | 1009 | hPa | Humid | 35 | 0 | 0 | 21.075 | 125549.7612 | 265849.3801 | 37.213 | 38
150777 | 2018-04-11 10:26 | 10.18 | Oxy6 (PSt7-10) | 2018-04-04 12:27 | default | 197.7591 | μmol/L | 27.1524 | °C | 1009 | hPa | Humid | 35 | 0 | 0 | 21.074 | 125547.95 | 265840.628 | 37.213 | 38
150786 | 2018-04-11 10:26 | 10.1966 | Oxy6 (PSt7-10) | 2018-04-04 12:27 | default | 197.7389 | μmol/L | 27.1589 | °C | 1009 | hPa | Humid | 35 | 0 | 0 | 21.073 | 125550.5827 | 265833.7302 | 37.213 | 38
150798 | 2018-04-11 10:26 | 10.2129 | Oxy6 (PSt7-10) | 2018-04-04 12:27 | default | 197.8555 | μmol/L | 27.1449 | °C | 1009 | hPa | Humid | 35 | 0 | 0 | 21.071 | 125546.8095 | 265835.3133 | 37.213 | 38
150807 | 2018-04-11 10:26 | 10.2291 | Oxy6 (PSt7-10) | 2018-04-04 12:27 | default | 197.847 | μmol/L | 27.1523 | °C | 1009 | hPa | Humid | 35 | 0 | 0 | 21.069 | 125532.9383 | 265833.7273 | 37.213 | 38
150816 | 2018-04-11 10:26 | 10.2463 | Oxy6 (PSt7-10) | 2018-04-04 12:27 | default | 197.7584 | μmol/L | 27.1525 | °C | 1009 | hPa | Humid | 35 | 0 | 0 | 21.074 | 125538.8737 | 265842.736 | 37.213 | 38
150827 | 2018-04-11 10:26 | 10.263 | Oxy6 (PSt7-10) | 2018-04-04 12:27 | default | 197.7819 | μmol/L | 27.1485 | °C | 1009 | hPa | Humid | 35 | 0 | 0 | 21.074 | 125537.4184 | 265844.4531 | 37.213 | 38
150837 | 2018-04-11 10:26 | 10.2791 | Oxy6 (PSt7-10) | 2018-04-04 12:27 | default | 197.8895 | μmol/L | 27.1421 | °C | 1009 | hPa | Humid | 35 | 0 | 0 | 21.07 | 125524.1442 | 265836.6654 | 37.213 | 38
150848 | 2018-04-11 10:26 | 10.2964 | Oxy6 (PSt7-10) | 2018-04-04 12:27 | default | 197.9139 | μmol/L | 27.1439 | °C | 1009 | hPa | Humid | 35 | 0 | 0 | 21.068 | 125531.3028 | 265825.5053 | 37.213 | 38
150861 | 2018-04-11 10:26 | 10.3133 | Oxy6 (PSt7-10) | 2018-04-04 12:27 | default | 197.8313 | μmol/L | 27.146 | °C | 1009 | hPa | Humid | 35 | 0 | 0 | 21.072 | 125532.0768 | 265845.466 | 37.213 | 38
150872 | 2018-04-11 10:26 | 10.3294 | Oxy6 (PSt7-10) | 2018-04-04 12:27 | default | 197.907 | μmol/L | 27.1481 | °C | 1009 | hPa | Humid | 35 | 0 | 0 | 21.067 | 125520.9904 | 265833.2535 | 37.213 | 38
150878 | 2018-04-11 10:26 | 10.3459 | Oxy6 (PSt7-10) | 2018-04-04 12:27 | default | 197.8289 | μmol/L | 27.1554 | °C | 1009 | hPa | Humid | 35 | 0 | 0 | 21.069 | 125529.0431 | 265826.4135 | 37.213 | 38
150886 | 2018-04-11 10:26 | 10.3625 | Oxy6 (PSt7-10) | 2018-04-04 12:27 | default | 197.9535 | μmol/L | 27.1401 | °C | 1009 | hPa | Humid | 35 | 0 | 0 | 21.067 | 125522.9333 | 265818.1548 | 37.213 | 38
150902 | 2018-04-11 10:26 | 10.3792 | Oxy6 (PSt7-10) | 2018-04-04 12:27 | default | 197.8851 | μmol/L | 27.1488 | °C | 1009 | hPa | Humid | 35 | 0 | 0 | 21.068 | 125519.144 | 265837.814 | 37.213 | 38
150906 | 2018-04-11 10:26 | 10.3959 | Oxy6 (PSt7-10) | 2018-04-04 12:27 | default | 197.9131 | μmol/L | 27.153 | °C | 1009 | hPa | Humid | 35 | 0 | 0 | 21.065 | 125515.9588 | 265832.6497 | 37.213 | 38
150918 | 2018-04-11 10:26 | 10.413 | Oxy6 (PSt7-10) | 2018-04-04 12:27 | default | 197.9169 | μmol/L | 27.1434 | °C | 1009 | hPa | Humid | 35 | 0 | 0 | 21.068 | 125517.4006 | 265834.9827 | 37.213 | 38
150931 | 2018-04-11 10:26 | 10.4293 | Oxy6 (PSt7-10) | 2018-04-04 12:27 | default | 197.9117 | μmol/L | 27.1473 | °C | 1009 | hPa | Humid | 35 | 0 | 0 | 21.067 | 125506.2016 | 265835.9927 | 37.213 | 38
150934 | 2018-04-11 10:26 | 10.4463 | Oxy6 (PSt7-10) | 2018-04-04 12:27 | default | 197.9267 | μmol/L | 27.1507 | °C | 1009 | hPa | Humid | 35 | 0 | 0 | 21.065 | 125505.0248 | 265834.789 | 37.213 | 38
150950 | 2018-04-11 10:27 | 10.463 | Oxy6 (PSt7-10) | 2018-04-04 12:27 | default | 197.9917 | μmol/L | 27.1396 | °C | 1009 | hPa | Humid | 35 | 0 | 0 | 21.065 | 125500.5743 | 265828.5031 | 37.213 | 38
150957 | 2018-04-11 10:27 | 10.4795 | Oxy6 (PSt7-10) | 2018-04-04 12:27 | default | 197.8726 | μmol/L | 27.154 | °C | 1009 | hPa | Humid | 35 | 0 | 0 | 21.067 | 125491.6574 | 265829.1852 | 37.213 | 38
150973 | 2018-04-11 10:27 | 10.4966 | Oxy6 (PSt7-10) | 2018-04-04 12:27 | default | 197.885 | μmol/L | 27.1518 | °C | 1009 | hPa | Humid | 35 | 0 | 0 | 21.067 | 125494.5665 | 265835.7759 | 37.213 | 38
150975 | 2018-04-11 10:27 | 10.5125 | Oxy6 (PSt7-10) | 2018-04-04 12:27 | default | 197.8482 | μmol/L | 27.1521 | °C | 1009 | hPa | Humid | 35 | 0 | 0 | 21.069 | 125496.0154 | 265823.4705 | 37.213 | 38
150991 | 2018-04-11 10:27 | 10.5295 | Oxy6 (PSt7-10) | 2018-04-04 12:27 | default | 197.856 | μmol/L | 27.1508 | °C | 1009 | hPa | Humid | 35 | 0 | 0 | 21.069 | 125493.1823 | 265827.2733 | 37.213 | 38
150995 | 2018-04-11 10:27 | 10.546 | Oxy6 (PSt7-10) | 2018-04-04 12:27 | default | 197.9368 | μmol/L | 27.146 | °C | 1009 | hPa | Humid | 35 | 0 | 0 | 21.066 | 125482.6958 | 265814.621 | 37.213 | 38
151011 | 2018-04-11 10:27 | 10.563 | Oxy6 (PSt7-10) | 2018-04-04 12:27 | default | 197.9924 | μmol/L | 27.1454 | °C | 1009 | hPa | Humid | 35 | 0 | 0 | 21.063 | 125485.4398 | 265830.9903 | 37.213 | 38
151021 | 2018-04-11 10:27 | 10.5799 | Oxy6 (PSt7-10) | 2018-04-04 12:27 | default | 197.9051 | μmol/L | 27.1454 | °C | 1009 | hPa | Humid | 35 | 0 | 0 | 21.068 | 125489.1032 | 265832.5213 | 37.213 | 38
151032 | 2018-04-11 10:27 | 10.5958 | Oxy6 (PSt7-10) | 2018-04-04 12:27 | default | 197.9102 | μmol/L | 27.1535 | °C | 1009 | hPa | Humid | 35 | 0 | 0 | 21.065 | 125480.1928 | 265818.0936 | 37.213 | 38
151040 | 2018-04-11 10:27 | 10.6126 | Oxy6 (PSt7-10) | 2018-04-04 12:27 | default | 197.9346 | μmol/L | 27.1553 | °C | 1009 | hPa | Humid | 35 | 0 | 0 | 21.063 | 125478.1296 | 265813.4184 | 37.213 | 38
151052 | 2018-04-11 10:27 | 10.6294 | Oxy6 (PSt7-10) | 2018-04-04 12:27 | default | 198.0474 | μmol/L | 27.145 | °C | 1009 | hPa | Humid | 35 | 0 | 0 | 21.06 | 125474.503 | 265822.312 | 37.213 | 38
151059 | 2018-04-11 10:27 | 10.6461 | Oxy6 (PSt7-10) | 2018-04-04 12:27 | default | 197.9894 | μmol/L | 27.146 | °C | 1009 | hPa | Humid | 35 | 0 | 0 | 21.063 | 125469.3094 | 265825.9226 | 37.213 | 38
151066 | 2018-04-11 10:27 | 10.6625 | Oxy6 (PSt7-10) | 2018-04-04 12:27 | default | 198.0206 | μmol/L | 27.1466 | °C | 1009 | hPa | Humid | 35 | 0 | 0 | 21.061 | 125455.142 | 265812.7613 | 37.213 | 38
151077 | 2018-04-11 10:27 | 10.6797 | Oxy6 (PSt7-10) | 2018-04-04 12:27 | default | 197.979 | μmol/L | 27.1507 | °C | 1009 | hPa | Humid | 35 | 0 | 0 | 21.062 | 125473.2459 | 265824.8548 | 37.213 | 38
151086 | 2018-04-11 10:27 | 10.696 | Oxy6 (PSt7-10) | 2018-04-04 12:27 | default | 198.0672 | μmol/L | 27.1356 | °C | 1009 | hPa | Humid | 35 | 0 | 0 | 21.062 | 125453.3862 | 265812.4881 | 37.213 | 38
151098 | 2018-04-11 10:27 | 10.7126 | Oxy6 (PSt7-10) | 2018-04-04 12:27 | default | 198.0677 | μmol/L | 27.1356 | °C | 1009 | hPa | Humid | 35 | 0 | 0 | 21.062 | 125452.7576 | 265807.4875 | 37.213 | 38
151110 | 2018-04-11 10:27 | 10.7294 | Oxy6 (PSt7-10) | 2018-04-04 12:27 | default | 198.0594 | μmol/L | 27.14 | °C | 1009 | hPa | Humid | 35 | 0 | 0 | 21.061 | 125451.8747 | 265803.9058 | 37.213 | 38
151120 | 2018-04-11 10:27 | 10.7464 | Oxy6 (PSt7-10) | 2018-04-04 12:27 | default | 197.9754 | μmol/L | 27.1543 | °C | 1009 | hPa | Humid | 35 | 0 | 0 | 21.061 | 125455.4522 | 265810.2106 | 37.213 | 38
151129 | 2018-04-11 10:27 | 10.7625 | Oxy6 (PSt7-10) | 2018-04-04 12:27 | default | 197.975 | μmol/L | 27.1484 | °C | 1009 | hPa | Humid | 35 | 0 | 0 | 21.063 | 125454.5402 | 265821.8701 | 37.213 | 38
151134 | 2018-04-11 10:27 | 10.7795 | Oxy6 (PSt7-10) | 2018-04-04 12:27 | default | 198.098 | μmol/L | 27.1364 | °C | 1009 | hPa | Humid | 35 | 0 | 0 | 21.06 | 125447.9228 | 265804.1574 | 37.213 | 38
151151 | 2018-04-11 10:27 | 10.7966 | Oxy6 (PSt7-10) | 2018-04-04 12:27 | default | 198.0607 | μmol/L | 27.1338 | °C | 1009 | hPa | Humid | 35 | 0 | 0 | 21.063 | 125447.3565 | 265808.2193 | 37.213 | 38
151155 | 2018-04-11 10:27 | 10.8125 | Oxy6 (PSt7-10) | 2018-04-04 12:27 | default | 197.8956 | μmol/L | 27.171 | °C | 1009 | hPa | Humid | 35 | 0 | 0 | 21.06 | 125439.8404 | 265807.3305 | 37.213 | 38
151170 | 2018-04-11 10:27 | 10.8294 | Oxy6 (PSt7-10) | 2018-04-04 12:27 | default | 198.0248 | μmol/L | 27.1639 | °C | 1009 | hPa | Humid | 35 | 0 | 0 | 21.055 | 125437.0047 | 265807.6823 | 37.213 | 38
151175 | 2018-04-11 10:27 | 10.8465 | Oxy6 (PSt7-10) | 2018-04-04 12:27 | default | 198.0037 | μmol/L | 27.1525 | °C | 1009 | hPa | Humid | 35 | 0 | 0 | 21.06 | 125439.0851 | 265813.5805 | 37.213 | 38
151187 | 2018-04-11 10:27 | 10.8627 | Oxy6 (PSt7-10) | 2018-04-04 12:27 | default | 198.0465 | μmol/L | 27.1512 | °C | 1009 | hPa | Humid | 35 | 0 | 0 | 21.058 | 125433.7332 | 265808.8088 | 37.213 | 38
151194 | 2018-04-11 10:27 | 10.8793 | Oxy6 (PSt7-10) | 2018-04-04 12:27 | default | 198.0007 | μmol/L | 27.15 | °C | 1009 | hPa | Humid | 35 | 0 | 0 | 21.061 | 125421.4925 | 265802.8151 | 37.213 | 38
151204 | 2018-04-11 10:27 | 10.8964 | Oxy6 (PSt7-10) | 2018-04-04 12:27 | default | 198.0166 | μmol/L | 27.1593 | °C | 1009 | hPa | Humid | 35 | 0 | 0 | 21.057 | 125428.4348 | 265808.4198 | 37.213 | 38
151215 | 2018-04-11 10:27 | 10.9132 | Oxy6 (PSt7-10) | 2018-04-04 12:27 | default | 198.1112 | μmol/L | 27.1491 | °C | 1009 | hPa | Humid | 35 | 0 | 0 | 21.055 | 125430.4881 | 265789.8686 | 37.213 | 38
151224 | 2018-04-11 10:27 | 10.9291 | Oxy6 (PSt7-10) | 2018-04-04 12:27 | default | 198.0832 | μmol/L | 27.1479 | °C | 1009 | hPa | Humid | 35 | 0 | 0 | 21.057 | 125415.1608 | 265808.117 | 37.213 | 38
151235 | 2018-04-11 10:27 | 10.9461 | Oxy6 (PSt7-10) | 2018-04-04 12:27 | default | 198.0788 | μmol/L | 27.1487 | °C | 1009 | hPa | Humid | 35 | 0 | 0 | 21.057 | 125421.6946 | 265803.5907 | 37.213 | 38
151250 | 2018-04-11 10:27 | 10.9626 | Oxy6 (PSt7-10) | 2018-04-04 12:27 | default | 198.0938 | μmol/L | 27.1521 | °C | 1009 | hPa | Humid | 35 | 0 | 0 | 21.055 | 125414.7367 | 265810.6378 | 37.213 | 38
151259 | 2018-04-11 10:27 | 10.9798 | Oxy6 (PSt7-10) | 2018-04-04 12:27 | default | 198.0735 | μmol/L | 27.1496 | °C | 1009 | hPa | Humid | 35 | 0 | 0 | 21.057 | 125417.5226 | 265809.7022 | 37.213 | 38
151272 | 2018-04-11 10:27 | 10.9965 | Oxy6 (PSt7-10) | 2018-04-04 12:27 | default | 198.0443 | μmol/L | 27.1576 | °C | 1009 | hPa | Humid | 35 | 0 | 0 | 21.056 | 125417.9626 | 265812.5588 | 37.213 | 38
151278 | 2018-04-11 10:27 | 11.0128 | Oxy6 (PSt7-10) | 2018-04-04 12:27 | default | 198.1002 | μmol/L | 27.145 | °C | 1009 | hPa | Humid | 35 | 0 | 0 | 21.057 | 125406.394 | 265791.0875 | 37.213 | 38
151290 | 2018-04-11 10:27 | 11.0299 | Oxy6 (PSt7-10) | 2018-04-04 12:27 | default | 198.0729 | μmol/L | 27.1557 | °C | 1009 | hPa | Humid | 35 | 0 | 0 | 21.055 | 125406.3992 | 265801.1188 | 37.213 | 38
151298 | 2018-04-11 10:27 | 11.0463 | Oxy6 (PSt7-10) | 2018-04-04 12:27 | default | 198.1111 | μmol/L | 27.1581 | °C | 1009 | hPa | Humid | 35 | 0 | 0 | 21.052 | 125411.8627 | 265801.3669 | 37.213 | 38
151312 | 2018-04-11 10:27 | 11.0629 | Oxy6 (PSt7-10) | 2018-04-04 12:27 | default | 198.0658 | μmol/L | 27.1509 | °C | 1009 | hPa | Humid | 35 | 0 | 0 | 21.057 | 125407.7341 | 265810.4469 | 37.213 | 38
151318 | 2018-04-11 10:27 | 11.0794 | Oxy6 (PSt7-10) | 2018-04-04 12:27 | default | 198.0836 | μmol/L | 27.1538 | °C | 1009 | hPa | Humid | 35 | 0 | 0 | 21.055 | 125405.4454 | 265796.6543 | 37.213 | 38
151331 | 2018-04-11 10:27 | 11.0969 | Oxy6 (PSt7-10) | 2018-04-04 12:27 | default | 198.1464 | μmol/L | 27.1401 | °C | 1009 | hPa | Humid | 35 | 0 | 0 | 21.056 | 125412.9166 | 265803.8616 | 37.213 | 38
151338 | 2018-04-11 10:27 | 11.1133 | Oxy6 (PSt7-10) | 2018-04-04 12:27 | default | 198.193 | μmol/L | 27.1471 | °C | 1009 | hPa | Humid | 35 | 0 | 0 | 21.051 | 125410.2857 | 265809.8694 | 37.213 | 38
151349 | 2018-04-11 10:27 | 11.1291 | Oxy6 (PSt7-10) | 2018-04-04 12:27 | default | 198.0817 | μmol/L | 27.1542 | °C | 1009 | hPa | Humid | 35 | 0 | 0 | 21.055 | 125407.6223 | 265804.1113 | 37.213 | 38
151362 | 2018-04-11 10:27 | 11.1471 | Oxy6 (PSt7-10) | 2018-04-04 12:27 | default | 197.9704 | μmol/L | 27.1642 | °C | 1009 | hPa | Humid | 35 | 0 | 0 | 21.058 | 125396.4014 | 265793.3235 | 37.213 | 38
151369 | 2018-04-11 10:27 | 11.1626 | Oxy6 (PSt7-10) | 2018-04-04 12:27 | default | 198.059 | μmol/L | 27.1641 | °C | 1009 | hPa | Humid | 35 | 0 | 0 | 21.053 | 125393.5944 | 265797.4663 | 37.213 | 38
151380 | 2018-04-11 10:27 | 11.1796 | Oxy6 (PSt7-10) | 2018-04-04 12:27 | default | 198.1319 | μmol/L | 27.1546 | °C | 1009 | hPa | Humid | 35 | 0 | 0 | 21.052 | 125387.3951 | 265796.2176 | 37.213 | 38
151385 | 2018-04-11 10:27 | 11.1962 | Oxy6 (PSt7-10) | 2018-04-04 12:27 | default | 198.0924 | μmol/L | 27.1553 | °C | 1009 | hPa | Humid | 35 | 0 | 0 | 21.054 | 125384.2653 | 265785.7649 | 37.213 | 38
151402 | 2018-04-11 10:27 | 11.2129 | Oxy6 (PSt7-10) | 2018-04-04 12:27 | default | 198.0362 | μmol/L | 27.1589 | °C | 1009 | hPa | Humid | 35 | 0 | 0 | 21.056 | 125381.9692 | 265793.7555 | 37.213 | 38
151412 | 2018-04-11 10:27 | 11.2295 | Oxy6 (PSt7-10) | 2018-04-04 12:27 | default | 198.2397 | μmol/L | 27.1482 | °C | 1009 | hPa | Humid | 35 | 0 | 0 | 21.048 | 125378.366 | 265799.4307 | 37.213 | 38
151420 | 2018-04-11 10:27 | 11.2474 | Oxy6 (PSt7-10) | 2018-04-04 12:27 | default | 198.1369 | μmol/L | 27.1567 | °C | 1009 | hPa | Humid | 35 | 0 | 0 | 21.051 | 125383.5129 | 265807.6857 | 37.213 | 38
151428 | 2018-04-11 10:27 | 11.2628 | Oxy6 (PSt7-10) | 2018-04-04 12:27 | default | 198.0981 | μmol/L | 27.1604 | °C | 1009 | hPa | Humid | 35 | 0 | 0 | 21.052 | 125371.8756 | 265787.9737 | 37.213 | 38
151436 | 2018-04-11 10:27 | 11.2791 | Oxy6 (PSt7-10) | 2018-04-04 12:27 | default | 198.1083 | μmol/L | 27.1556 | °C | 1009 | hPa | Humid | 35 | 0 | 0 | 21.053 | 125363.5173 | 265794.2367 | 37.213 | 38
151450 | 2018-04-11 10:27 | 11.2965 | Oxy6 (PSt7-10) | 2018-04-04 12:27 | default | 198.1109 | μmol/L | 27.1612 | °C | 1009 | hPa | Humid | 35 | 0 | 0 | 21.051 | 125368.2954 | 265781.8709 | 37.213 | 38
151454 | 2018-04-11 10:27 | 11.3125 | Oxy6 (PSt7-10) | 2018-04-04 12:27 | default | 198.2127 | μmol/L | 27.1498 | °C | 1009 | hPa | Humid | 35 | 0 | 0 | 21.049 | 125367.0075 | 265787.7703 | 37.213 | 38
151468 | 2018-04-11 10:27 | 11.3294 | Oxy6 (PSt7-10) | 2018-04-04 12:27 | default | 198.1363 | μmol/L | 27.1538 | °C | 1009 | hPa | Humid | 35 | 0 | 0 | 21.052 | 125366.6527 | 265792.5085 | 37.213 | 38
151478 | 2018-04-11 10:27 | 11.3462 | Oxy6 (PSt7-10) | 2018-04-04 12:27 | default | 198.1763 | μmol/L | 27.15 | °C | 1009 | hPa | Humid | 35 | 0 | 0 | 21.051 | 125364.8663 | 265792.0241 | 37.213 | 38
151487 | 2018-04-11 10:27 | 11.3624 | Oxy6 (PSt7-10) | 2018-04-04 12:27 | default | 198.2072 | μmol/L | 27.1507 | °C | 1009 | hPa | Humid | 35 | 0 | 0 | 21.049 | 125359.8776 | 265786.9348 | 37.213 | 38
151500 | 2018-04-11 10:27 | 11.3793 | Oxy6 (PSt7-10) | 2018-04-04 12:27 | default | 198.2399 | μmol/L | 27.1451 | °C | 1009 | hPa | Humid | 35 | 0 | 0 | 21.049 | 125352.3763 | 265793.6351 | 37.213 | 38
151512 | 2018-04-11 10:27 | 11.3964 | Oxy6 (PSt7-10) | 2018-04-04 12:27 | default | 198.2486 | μmol/L | 27.1406 | °C | 1009 | hPa | Humid | 35 | 0 | 0 | 21.05 | 125349.618 | 265804.2068 | 37.213 | 38
151514 | 2018-04-11 10:27 | 11.4131 | Oxy6 (PSt7-10) | 2018-04-04 12:27 | default | 198.2536 | μmol/L | 27.1488 | °C | 1009 | hPa | Humid | 35 | 0 | 0 | 21.047 | 125351.2621 | 265774.0009 | 37.213 | 38
151524 | 2018-04-11 10:27 | 11.4293 | Oxy6 (PSt7-10) | 2018-04-04 12:27 | default | 198.1163 | μmol/L | 27.1693 | °C | 1009 | hPa | Humid | 35 | 0 | 0 | 21.048 | 125347.2012 | 265790.5337 | 37.213 | 38
151535 | 2018-04-11 10:27 | 11.4458 | Oxy6 (PSt7-10) | 2018-04-04 12:27 | default | 198.0564 | μmol/L | 27.1705 | °C | 1009 | hPa | Humid | 35 | 0 | 0 | 21.051 | 125346.3986 | 265795.0512 | 37.213 | 38
151544 | 2018-04-11 10:28 | 11.4632 | Oxy6 (PSt7-10) | 2018-04-04 12:27 | default | 198.2072 | μmol/L | 27.1657 | °C | 1009 | hPa | Humid | 35 | 0 | 0 | 21.044 | 125348.9123 | 265783.4399 | 37.213 | 38
151556 | 2018-04-11 10:28 | 11.4795 | Oxy6 (PSt7-10) | 2018-04-04 12:27 | default | 198.3082 | μmol/L | 27.1515 | °C | 1009 | hPa | Humid | 35 | 0 | 0 | 21.043 | 125345.7613 | 265785.158 | 37.213 | 38
151571 | 2018-04-11 10:28 | 11.4963 | Oxy6 (PSt7-10) | 2018-04-04 12:27 | default | 198.1566 | μmol/L | 27.1594 | °C | 1009 | hPa | Humid | 35 | 0 | 0 | 21.049 | 125344.051 | 265777.7832 | 37.213 | 38
151578 | 2018-04-11 10:28 | 11.513 | Oxy6 (PSt7-10) | 2018-04-04 12:27 | default | 198.2162 | μmol/L | 27.1612 | °C | 1009 | hPa | Humid | 35 | 0 | 0 | 21.045 | 125345.4603 | 265781.1415 | 37.213 | 38
151584 | 2018-04-11 10:28 | 11.5294 | Oxy6 (PSt7-10) | 2018-04-04 12:27 | default | 198.1671 | μmol/L | 27.1546 | °C | 1009 | hPa | Humid | 35 | 0 | 0 | 21.05 | 125343.1502 | 265769.0737 | 37.213 | 38
151601 | 2018-04-11 10:28 | 11.5466 | Oxy6 (PSt7-10) | 2018-04-04 12:27 | default | 198.2107 | μmol/L | 27.1651 | °C | 1009 | hPa | Humid | 35 | 0 | 0 | 21.044 | 125339.9943 | 265796.4034 | 37.213 | 38
151607 | 2018-04-11 10:28 | 11.5629 | Oxy6 (PSt7-10) | 2018-04-04 12:27 | default | 198.2698 | μmol/L | 27.146 | °C | 1009 | hPa | Humid | 35 | 0 | 0 | 21.047 | 125329.8465 | 265784.3763 | 37.213 | 38
151617 | 2018-04-11 10:28 | 11.5817 | Oxy6 (PSt7-10) | 2018-04-04 12:27 | default | 198.2518 | μmol/L | 27.1461 | °C | 1009 | hPa | Humid | 35 | 0 | 0 | 21.048 | 125341.934 | 265786.7682 | 37.213 | 38
151630 | 2018-04-11 10:28 | 11.5963 | Oxy6 (PSt7-10) | 2018-04-04 12:27 | default | 198.2119 | μmol/L | 27.1589 | °C | 1009 | hPa | Humid | 35 | 0 | 0 | 21.046 | 125323.3541 | 265776.9556 | 37.213 | 38
151639 | 2018-04-11 10:28 | 11.6128 | Oxy6 (PSt7-10) | 2018-04-04 12:27 | default | 198.2426 | μmol/L | 27.1567 | °C | 1009 | hPa | Humid | 35 | 0 | 0 | 21.045 | 125322.3616 | 265786.4087 | 37.213 | 38
151650 | 2018-04-11 10:28 | 11.6292 | Oxy6 (PSt7-10) | 2018-04-04 12:27 | default | 198.2499 | μmol/L | 27.1644 | °C | 1009 | hPa | Humid | 35 | 0 | 0 | 21.042 | 125323.0789 | 265774.828 | 37.213 | 38
151654 | 2018-04-11 10:28 | 11.646 | Oxy6 (PSt7-10) | 2018-04-04 12:27 | default | 198.2996 | μmol/L | 27.1469 | °C | 1009 | hPa | Humid | 35 | 0 | 0 | 21.045 | 125325.5001 | 265781.6333 | 37.213 | 38
151669 | 2018-04-11 10:28 | 11.6631 | Oxy6 (PSt7-10) | 2018-04-04 12:27 | default | 198.2371 | μmol/L | 27.1666 | °C | 1009 | hPa | Humid | 35 | 0 | 0 | 21.042 | 125313.8436 | 265781.2085 | 37.213 | 38
151680 | 2018-04-11 10:28 | 11.6799 | Oxy6 (PSt7-10) | 2018-04-04 12:27 | default | 198.4022 | μmol/L | 27.1444 | °C | 1009 | hPa | Humid | 35 | 0 | 0 | 21.04 | 125318.6096 | 265775.2668 | 37.213 | 38
151687 | 2018-04-11 10:28 | 11.696 | Oxy6 (PSt7-10) | 2018-04-04 12:27 | default | 198.2968 | μmol/L | 27.1624 | °C | 1009 | hPa | Humid | 35 | 0 | 0 | 21.04 | 125314.6809 | 265783.4934 | 37.213 | 38
151700 | 2018-04-11 10:28 | 11.7132 | Oxy6 (PSt7-10) | 2018-04-04 12:27 | default | 198.3666 | μmol/L | 27.1415 | °C | 1009 | hPa | Humid | 35 | 0 | 0 | 21.043 | 125311.5385 | 265768.8437 | 37.213 | 38
151705 | 2018-04-11 10:28 | 11.7296 | Oxy6 (PSt7-10) | 2018-04-04 12:27 | default | 198.3483 | μmol/L | 27.1476 | °C | 1009 | hPa | Humid | 35 | 0 | 0 | 21.042 | 125316.1357 | 265777.8366 | 37.213 | 38
151718 | 2018-04-11 10:28 | 11.746 | Oxy6 (PSt7-10) | 2018-04-04 12:27 | default | 198.302 | μmol/L | 27.1525 | °C | 1009 | hPa | Humid | 35 | 0 | 0 | 21.043 | 125305.993 | 265772.359 | 37.213 | 38
151729 | 2018-04-11 10:28 | 11.7626 | Oxy6 (PSt7-10) | 2018-04-04 12:27 | default | 198.2661 | μmol/L | 27.1647 | °C | 1009 | hPa | Humid | 35 | 0 | 0 | 21.041 | 125298.967 | 265765.3976 | 37.213 | 38
151742 | 2018-04-11 10:28 | 11.7792 | Oxy6 (PSt7-10) | 2018-04-04 12:27 | default | 198.2608 | μmol/L | 27.1626 | °C | 1009 | hPa | Humid | 35 | 0 | 0 | 21.042 | 125292.9038 | 265764.6978 | 37.213 | 38
151753 | 2018-04-11 10:28 | 11.7959 | Oxy6 (PSt7-10) | 2018-04-04 12:27 | default | 198.2797 | μmol/L | 27.1563 | °C | 1009 | hPa | Humid | 35 | 0 | 0 | 21.043 | 125297.634 | 265769.4036 | 37.213 | 38
151757 | 2018-04-11 10:28 | 11.8132 | Oxy6 (PSt7-10) | 2018-04-04 12:27 | default | 198.307 | μmol/L | 27.1667 | °C | 1009 | hPa | Humid | 35 | 0 | 0 | 21.038 | 125308.4289 | 265760.8963 | 37.213 | 38
151764 | 2018-04-11 10:28 | 11.8297 | Oxy6 (PSt7-10) | 2018-04-04 12:27 | default | 198.2163 | μmol/L | 27.1672 | °C | 1009 | hPa | Humid | 35 | 0 | 0 | 21.043 | 125288.8328 | 265765.2706 | 37.213 | 38
151780 | 2018-04-11 10:28 | 11.8464 | Oxy6 (PSt7-10) | 2018-04-04 12:27 | default | 198.2689 | μmol/L | 27.1642 | °C | 1009 | hPa | Humid | 35 | 0 | 0 | 21.041 | 125289.7921 | 265766.3417 | 37.213 | 38
151790 | 2018-04-11 10:28 | 11.8631 | Oxy6 (PSt7-10) | 2018-04-04 12:27 | default | 198.2689 | μmol/L | 27.1612 | °C | 1009 | hPa | Humid | 35 | 0 | 0 | 21.042 | 125283.9361 | 265766.6381 | 37.213 | 38
151801 | 2018-04-11 10:28 | 11.8798 | Oxy6 (PSt7-10) | 2018-04-04 12:27 | default | 198.4617 | μmol/L | 27.1402 | °C | 1009 | hPa | Humid | 35 | 0 | 0 | 21.038 | 125284.251 | 265772.6509 | 37.213 | 38
151810 | 2018-04-11 10:28 | 11.8965 | Oxy6 (PSt7-10) | 2018-04-04 12:27 | default | 198.3954 | μmol/L | 27.1426 | °C | 1009 | hPa | Humid | 35 | 0 | 0 | 21.041 | 125282.4238 | 265768.7266 | 37.213 | 38
151815 | 2018-04-11 10:28 | 11.9133 | Oxy6 (PSt7-10) | 2018-04-04 12:27 | default | 198.3857 | μmol/L | 27.1442 | °C | 1009 | hPa | Humid | 35 | 0 | 0 | 21.041 | 125272.4619 | 265782.7426 | 37.213 | 38
151829 | 2018-04-11 10:28 | 11.9291 | Oxy6 (PSt7-10) | 2018-04-04 12:27 | default | 198.3607 | μmol/L | 27.1575 | °C | 1009 | hPa | Humid | 35 | 0 | 0 | 21.038 | 125263.3762 | 265756.9462 | 37.213 | 38
151841 | 2018-04-11 10:28 | 11.9465 | Oxy6 (PSt7-10) | 2018-04-04 12:27 | default | 198.3053 | μmol/L | 27.161 | °C | 1009 | hPa | Humid | 35 | 0 | 0 | 21.04 | 125275.1657 | 265765.7524 | 37.213 | 38
151844 | 2018-04-11 10:28 | 11.963 | Oxy6 (PSt7-10) | 2018-04-04 12:27 | default | 198.4847 | μmol/L | 27.1483 | °C | 1009 | hPa | Humid | 35 | 0 | 0 | 21.034 | 125264.9288 | 265783.0847 | 37.213 | 38
151863 | 2018-04-11 10:28 | 11.9796 | Oxy6 (PSt7-10) | 2018-04-04 12:27 | default | 198.3258 | μmol/L | 27.1665 | °C | 1009 | hPa | Humid | 35 | 0 | 0 | 21.037 | 125263.0147 | 265779.0385 | 37.213 | 38
151866 | 2018-04-11 10:28 | 11.9959 | Oxy6 (PSt7-10) | 2018-04-04 12:27 | default | 198.3888 | μmol/L | 27.1587 | °C | 1009 | hPa | Humid | 35 | 0 | 0 | 21.036 | 125248.2158 | 265759.495 | 37.213 | 38
151879 | 2018-04-11 10:28 | 12.0132 | Oxy6 (PSt7-10) | 2018-04-04 12:27 | default | 198.4296 | μmol/L | 27.1517 | °C | 1009 | hPa | Humid | 35 | 0 | 0 | 21.036 | 125248.2259 | 265774.8386 | 37.213 | 38
151889 | 2018-04-11 10:28 | 12.0297 | Oxy6 (PSt7-10) | 2018-04-04 12:27 | default | 198.3661 | μmol/L | 27.1566 | °C | 1009 | hPa | Humid | 35 | 0 | 0 | 21.038 | 125250.0124 | 265765.0471 | 37.213 | 38
151900 | 2018-04-11 10:28 | 12.0466 | Oxy6 (PSt7-10) | 2018-04-04 12:27 | default | 198.3225 | μmol/L | 27.164 | °C | 1009 | hPa | Humid | 35 | 0 | 0 | 21.038 | 125246.7463 | 265761.5716 | 37.213 | 38
151909 | 2018-04-11 10:28 | 12.0633 | Oxy6 (PSt7-10) | 2018-04-04 12:27 | default | 198.3453 | μmol/L | 27.1601 | °C | 1009 | hPa | Humid | 35 | 0 | 0 | 21.038 | 125244.9025 | 265762.0295 | 37.213 | 38
151919 | 2018-04-11 10:28 | 12.08 | Oxy6 (PSt7-10) | 2018-04-04 12:27 | default | 198.2914 | μmol/L | 27.1783 | °C | 1009 | hPa | Humid | 35 | 0 | 0 | 21.035 | 125248.1185 | 265760.7783 | 37.213 | 38
151924 | 2018-04-11 10:28 | 12.0961 | Oxy6 (PSt7-10) | 2018-04-04 12:27 | default | 198.3332 | μmol/L | 27.1772 | °C | 1009 | hPa | Humid | 35 | 0 | 0 | 21.033 | 125241.2265 | 265761.1978 | 37.213 | 38
151934 | 2018-04-11 10:28 | 12.1129 | Oxy6 (PSt7-10) | 2018-04-04 12:27 | default | 198.3747 | μmol/L | 27.1581 | °C | 1009 | hPa | Humid | 35 | 0 | 0 | 21.037 | 125243.7607 | 265759.4793 | 37.213 | 38
151953 | 2018-04-11 10:28 | 12.13 | Oxy6 (PSt7-10) | 2018-04-04 12:27 | default | 198.4176 | μmol/L | 27.1598 | °C | 1009 | hPa | Humid | 35 | 0 | 0 | 21.034 | 125237.1453 | 265765.5322 | 37.213 | 38
151963 | 2018-04-11 10:28 | 12.1461 | Oxy6 (PSt7-10) | 2018-04-04 12:27 | default | 198.432 | μmol/L | 27.1573 | °C | 1009 | hPa | Humid | 35 | 0 | 0 | 21.034 | 125235.0375 | 265758.3971 | 37.213 | 38
151967 | 2018-04-11 10:28 | 12.1629 | Oxy6 (PSt7-10) | 2018-04-04 12:27 | default | 198.3467 | μmol/L | 27.1629 | °C | 1009 | hPa | Humid | 35 | 0 | 0 | 21.037 | 125224.2005 | 265773.882 | 37.213 | 38
151976 | 2018-04-11 10:28 | 12.1794 | Oxy6 (PSt7-10) | 2018-04-04 12:27 | default | 198.3058 | μmol/L | 27.1609 | °C | 1009 | hPa | Humid | 35 | 0 | 0 | 21.04 | 125235.2805 | 265774.0593 | 37.213 | 38
151985 | 2018-04-11 10:28 | 12.1962 | Oxy6 (PSt7-10) | 2018-04-04 12:27 | default | 198.4746 | μmol/L | 27.15 | °C | 1009 | hPa | Humid | 35 | 0 | 0 | 21.034 | 125221.5958 | 265756.9073 | 37.213 | 38
152002 | 2018-04-11 10:28 | 12.2128 | Oxy6 (PSt7-10) | 2018-04-04 12:27 | default | 198.4598 | μmol/L | 27.1556 | °C | 1009 | hPa | Humid | 35 | 0 | 0 | 21.033 | 125219.9999 | 265761.0528 | 37.213 | 38
152010 | 2018-04-11 10:28 | 12.2294 | Oxy6 (PSt7-10) | 2018-04-04 12:27 | default | 198.4421 | μmol/L | 27.1556 | °C | 1009 | hPa | Humid | 35 | 0 | 0 | 21.034 | 125223.1777 | 265753.8364 | 37.213 | 38
152018 | 2018-04-11 10:28 | 12.2463 | Oxy6 (PSt7-10) | 2018-04-04 12:27 | default | 198.4137 | μmol/L | 27.1605 | °C | 1009 | hPa | Humid | 35 | 0 | 0 | 21.034 | 125228.1957 | 265753.8478 | 37.213 | 38
152029 | 2018-04-11 10:28 | 12.2627 | Oxy6 (PSt7-10) | 2018-04-04 12:27 | default | 198.3942 | μmol/L | 27.1638 | °C | 1009 | hPa | Humid | 35 | 0 | 0 | 21.034 | 125219.5835 | 265769.8387 | 37.213 | 38
152035 | 2018-04-11 10:28 | 12.2795 | Oxy6 (PSt7-10) | 2018-04-04 12:27 | default | 198.4665 | μmol/L | 27.1605 | °C | 1009 | hPa | Humid | 35 | 0 | 0 | 21.031 | 125215.5606 | 265755.0101 | 37.213 | 38
152047 | 2018-04-11 10:28 | 12.2964 | Oxy6 (PSt7-10) | 2018-04-04 12:27 | default | 198.4976 | μmol/L | 27.1551 | °C | 1009 | hPa | Humid | 35 | 0 | 0 | 21.031 | 125211.7847 | 265762.2412 | 37.213 | 38
152055 | 2018-04-11 10:28 | 12.3126 | Oxy6 (PSt7-10) | 2018-04-04 12:27 | default | 198.4047 | μmol/L | 27.165 | °C | 1009 | hPa | Humid | 35 | 0 | 0 | 21.033 | 125207.0451 | 265763.0534 | 37.213 | 38
152070 | 2018-04-11 10:28 | 12.3297 | Oxy6 (PSt7-10) | 2018-04-04 12:27 | default | 198.5772 | μmol/L | 27.1476 | °C | 1009 | hPa | Humid | 35 | 0 | 0 | 21.029 | 125199.8919 | 265753.8991 | 37.213 | 38
152080 | 2018-04-11 10:28 | 12.3465 | Oxy6 (PSt7-10) | 2018-04-04 12:27 | default | 198.5442 | μmol/L | 27.1442 | °C | 1009 | hPa | Humid | 35 | 0 | 0 | 21.032 | 125212.2812 | 265759.2899 | 37.213 | 38
152087 | 2018-04-11 10:28 | 12.3624 | Oxy6 (PSt7-10) | 2018-04-04 12:27 | default | 198.5744 | μmol/L | 27.151 | °C | 1009 | hPa | Humid | 35 | 0 | 0 | 21.028 | 125196.1997 | 265755.8918 | 37.213 | 38
152095 | 2018-04-11 10:28 | 12.3797 | Oxy6 (PSt7-10) | 2018-04-04 12:27 | default | 198.575 | μmol/L | 27.1389 | °C | 1009 | hPa | Humid | 35 | 0 | 0 | 21.032 | 125198.8324 | 265757.4829 | 37.213 | 38
152108 | 2018-04-11 10:28 | 12.3962 | Oxy6 (PSt7-10) | 2018-04-04 12:27 | default | 198.4005 | μmol/L | 27.1627 | °C | 1009 | hPa | Humid | 35 | 0 | 0 | 21.034 | 125191.1659 | 265747.1122 | 37.213 | 38
152114 | 2018-04-11 10:28 | 12.4127 | Oxy6 (PSt7-10) | 2018-04-04 12:27 | default | 198.4421 | μmol/L | 27.1706 | °C | 1009 | hPa | Humid | 35 | 0 | 0 | 21.029 | 125189.6901 | 265762.9242 | 37.213 | 38
152131 | 2018-04-11 10:28 | 12.4293 | Oxy6 (PSt7-10) | 2018-04-04 12:27 | default | 198.4825 | μmol/L | 27.1607 | °C | 1009 | hPa | Humid | 35 | 0 | 0 | 21.03 | 125192.4269 | 265749.1039 | 37.213 | 38
152135 | 2018-04-11 10:28 | 12.4461 | Oxy6 (PSt7-10) | 2018-04-04 12:27 | default | 198.5483 | μmol/L | 27.1555 | °C | 1009 | hPa | Humid | 35 | 0 | 0 | 21.028 | 125184.6595 | 265748.11 | 37.213 | 38
152153 | 2018-04-11 10:29 | 12.4633 | Oxy6 (PSt7-10) | 2018-04-04 12:27 | default | 198.4595 | μmol/L | 27.1676 | °C | 1009 | hPa | Humid | 35 | 0 | 0 | 21.029 | 125187.1175 | 265766.3563 | 37.213 | 38
152158 | 2018-04-11 10:29 | 12.4799 | Oxy6 (PSt7-10) | 2018-04-04 12:27 | default | 198.4775 | μmol/L | 27.1676 | °C | 1009 | hPa | Humid | 35 | 0 | 0 | 21.028 | 125182.2062 | 265752.3314 | 37.213 | 38
152168 | 2018-04-11 10:29 | 12.4966 | Oxy6 (PSt7-10) | 2018-04-04 12:27 | default | 198.5603 | μmol/L | 27.1565 | °C | 1009 | hPa | Humid | 35 | 0 | 0 | 21.027 | 125181.4738 | 265751.757 | 37.213 | 38
152181 | 2018-04-11 10:29 | 12.5125 | Oxy6 (PSt7-10) | 2018-04-04 12:27 | default | 198.5383 | μmol/L | 27.1572 | °C | 1009 | hPa | Humid | 35 | 0 | 0 | 21.028 | 125182.2957 | 265747.0529 | 37.213 | 38
152188 | 2018-04-11 10:29 | 12.5291 | Oxy6 (PSt7-10) | 2018-04-04 12:27 | default | 198.6289 | μmol/L | 27.1507 | °C | 1009 | hPa | Humid | 35 | 0 | 0 | 21.025 | 125176.0737 | 265750.7917 | 37.213 | 38
152197 | 2018-04-11 10:29 | 12.5462 | Oxy6 (PSt7-10) | 2018-04-04 12:27 | default | 198.5177 | μmol/L | 27.1547 | °C | 1009 | hPa | Humid | 35 | 0 | 0 | 21.03 | 125172.0182 | 265757.0702 | 37.213 | 38
152207 | 2018-04-11 10:29 | 12.563 | Oxy6 (PSt7-10) | 2018-04-04 12:27 | default | 198.5111 | μmol/L | 27.1678 | °C | 1009 | hPa | Humid | 35 | 0 | 0 | 21.026 | 125177.3063 | 265758.7386 | 37.213 | 38
152220 | 2018-04-11 10:29 | 12.5795 | Oxy6 (PSt7-10) | 2018-04-04 12:27 | default | 198.5504 | μmol/L | 27.1551 | °C | 1009 | hPa | Humid | 35 | 0 | 0 | 21.028 | 125172.8129 | 265756.7725 | 37.213 | 38
152224 | 2018-04-11 10:29 | 12.5962 | Oxy6 (PSt7-10) | 2018-04-04 12:27 | default | 198.6093 | μmol/L | 27.1451 | °C | 1009 | hPa | Humid | 35 | 0 | 0 | 21.028 | 125174.2157 | 265745.5175 | 37.213 | 38
152239 | 2018-04-11 10:29 | 12.6125 | Oxy6 (PSt7-10) | 2018-04-04 12:27 | default | 198.6012 | μmol/L | 27.1585 | °C | 1009 | hPa | Humid | 35 | 0 | 0 | 21.024 | 125165.4425 | 265745.978 | 37.213 | 38
152247 | 2018-04-11 10:29 | 12.6292 | Oxy6 (PSt7-10) | 2018-04-04 12:27 | default | 198.5754 | μmol/L | 27.1599 | °C | 1009 | hPa | Humid | 35 | 0 | 0 | 21.025 | 125160.4188 | 265741.6489 | 37.213 | 38
152259 | 2018-04-11 10:29 | 12.6464 | Oxy6 (PSt7-10) | 2018-04-04 12:27 | default | 198.5104 | μmol/L | 27.165 | °C | 1009 | hPa | Humid | 35 | 0 | 0 | 21.027 | 125163.7588 | 265744.2641 | 37.213 | 38
152264 | 2018-04-11 10:29 | 12.6625 | Oxy6 (PSt7-10) | 2018-04-04 12:27 | default | 198.5986 | μmol/L | 27.1559 | °C | 1009 | hPa | Humid | 35 | 0 | 0 | 21.025 | 125151.441 | 265738.5954 | 37.213 | 38
152275 | 2018-04-11 10:29 | 12.6795 | Oxy6 (PSt7-10) | 2018-04-04 12:27 | default | 198.6098 | μmol/L | 27.148 | °C | 1009 | hPa | Humid | 35 | 0 | 0 | 21.027 | 125158.302 | 265748.9484 | 37.213 | 38
152284 | 2018-04-11 10:29 | 12.6959 | Oxy6 (PSt7-10) | 2018-04-04 12:27 | default | 198.6534 | μmol/L | 27.1586 | °C | 1009 | hPa | Humid | 35 | 0 | 0 | 21.021 | 125141.5257 | 265735.3453 | 37.213 | 38
152296 | 2018-04-11 10:29 | 12.7125 | Oxy6 (PSt7-10) | 2018-04-04 12:27 | default | 198.5327 | μmol/L | 27.1672 | °C | 1009 | hPa | Humid | 35 | 0 | 0 | 21.025 | 125143.9658 | 265741.6142 | 37.213 | 38
152306 | 2018-04-11 10:29 | 12.7292 | Oxy6 (PSt7-10) | 2018-04-04 12:27 | default | 198.5532 | μmol/L | 27.1637 | °C | 1009 | hPa | Humid | 35 | 0 | 0 | 21.025 | 125140.1124 | 265737.6353 | 37.213 | 38
152314 | 2018-04-11 10:29 | 12.7461 | Oxy6 (PSt7-10) | 2018-04-04 12:27 | default | 198.4725 | μmol/L | 27.1744 | °C | 1009 | hPa | Humid | 35 | 0 | 0 | 21.026 | 125134.2834 | 265734.4266 | 37.213 | 38
152326 | 2018-04-11 10:29 | 12.7625 | Oxy6 (PSt7-10) | 2018-04-04 12:27 | default | 198.6467 | μmol/L | 27.1537 | °C | 1009 | hPa | Humid | 35 | 0 | 0 | 21.023 | 125141.2342 | 265734.4227 | 37.213 | 38
152341 | 2018-04-11 10:29 | 12.7795 | Oxy6 (PSt7-10) | 2018-04-04 12:27 | default | 198.5402 | μmol/L | 27.1749 | °C | 1009 | hPa | Humid | 35 | 0 | 0 | 21.022 | 125139.9791 | 265746.5128 | 37.213 | 38
152350 | 2018-04-11 10:29 | 12.7962 | Oxy6 (PSt7-10) | 2018-04-04 12:27 | default | 198.5794 | μmol/L | 27.1622 | °C | 1009 | hPa | Humid | 35 | 0 | 0 | 21.024 | 125132.3752 | 265739.6959 | 37.213 | 38
152360 | 2018-04-11 10:29 | 12.8128 | Oxy6 (PSt7-10) | 2018-04-04 12:27 | default | 198.5429 | μmol/L | 27.1684 | °C | 1009 | hPa | Humid | 35 | 0 | 0 | 21.024 | 125132.2732 | 265742.077 | 37.213 | 38
152371 | 2018-04-11 10:29 | 12.8297 | Oxy6 (PSt7-10) | 2018-04-04 12:27 | default | 198.6458 | μmol/L | 27.1629 | °C | 1009 | hPa | Humid | 35 | 0 | 0 | 21.02 | 125128.9407 | 265730.8448 | 37.213 | 38
152377 | 2018-04-11 10:29 | 12.8461 | Oxy6 (PSt7-10) | 2018-04-04 12:27 | default | 198.5413 | μmol/L | 27.1687 | °C | 1009 | hPa | Humid | 35 | 0 | 0 | 21.024 | 125123.22 | 265728.6346 | 37.213 | 38
152385 | 2018-04-11 10:29 | 12.863 | Oxy6 (PSt7-10) | 2018-04-04 12:27 | default | 198.5701 | μmol/L | 27.1578 | °C | 1009 | hPa | Humid | 35 | 0 | 0 | 21.026 | 125126.2637 | 265728.7027 | 37.213 | 38
152395 | 2018-04-11 10:29 | 12.8798 | Oxy6 (PSt7-10) | 2018-04-04 12:27 | default | 198.6718 | μmol/L | 27.1705 | °C | 1009 | hPa | Humid | 35 | 0 | 0 | 21.016 | 125121.4369 | 265727.9189 | 37.213 | 38
152412 | 2018-04-11 10:29 | 12.8962 | Oxy6 (PSt7-10) | 2018-04-04 12:27 | default | 198.5732 | μmol/L | 27.1663 | °C | 1009 | hPa | Humid | 35 | 0 | 0 | 21.023 | 125129.9015 | 265737.2296 | 37.213 | 38
152419 | 2018-04-11 10:29 | 12.9128 | Oxy6 (PSt7-10) | 2018-04-04 12:27 | default | 198.5977 | μmol/L | 27.1681 | °C | 1009 | hPa | Humid | 35 | 0 | 0 | 21.021 | 125122.2103 | 265728.5317 | 37.213 | 38
152427 | 2018-04-11 10:29 | 12.9295 | Oxy6 (PSt7-10) | 2018-04-04 12:27 | default | 198.7073 | μmol/L | 27.1494 | °C | 1009 | hPa | Humid | 35 | 0 | 0 | 21.021 | 125107.8817 | 265736.181 | 37.213 | 38
152435 | 2018-04-11 10:29 | 12.9462 | Oxy6 (PSt7-10) | 2018-04-04 12:27 | default | 198.6206 | μmol/L | 27.1612 | °C | 1009 | hPa | Humid | 35 | 0 | 0 | 21.022 | 125109.7962 | 265728.0687 | 37.213 | 38
152447 | 2018-04-11 10:29 | 12.9628 | Oxy6 (PSt7-10) | 2018-04-04 12:27 | default | 198.558 | μmol/L | 27.1718 | °C | 1009 | hPa | Humid | 35 | 0 | 0 | 21.022 | 125116.7695 | 265734.818 | 37.213 | 38
152457 | 2018-04-11 10:29 | 12.9792 | Oxy6 (PSt7-10) | 2018-04-04 12:27 | default | 198.6897 | μmol/L | 27.1494 | °C | 1009 | hPa | Humid | 35 | 0 | 0 | 21.022 | 125115.824 | 265726.297 | 37.213 | 38
152471 | 2018-04-11 10:29 | 12.9961 | Oxy6 (PSt7-10) | 2018-04-04 12:27 | default | 198.662 | μmol/L | 27.1601 | °C | 1009 | hPa | Humid | 35 | 0 | 0 | 21.02 | 125116.4877 | 265724.7864 | 37.213 | 38
152479 | 2018-04-11 10:29 | 13.0124 | Oxy6 (PSt7-10) | 2018-04-04 12:27 | default | 198.6902 | μmol/L | 27.1583 | °C | 1009 | hPa | Humid | 35 | 0 | 0 | 21.019 | 125109.8193 | 265727.6675 | 37.213 | 38
152484 | 2018-04-11 10:29 | 13.0293 | Oxy6 (PSt7-10) | 2018-04-04 12:27 | default | 198.6808 | μmol/L | 27.1599 | °C | 1009 | hPa | Humid | 35 | 0 | 0 | 21.019 | 125106.9005 | 265724.0269 | 37.213 | 38
152497 | 2018-04-11 10:29 | 13.046 | Oxy6 (PSt7-10) | 2018-04-04 12:27 | default | 198.6577 | μmol/L | 27.1729 | °C | 1009 | hPa | Humid | 35 | 0 | 0 | 21.016 | 125103.1604 | 265730.9929 | 37.213 | 38
152512 | 2018-04-11 10:29 | 13.0632 | Oxy6 (PSt7-10) | 2018-04-04 12:27 | default | 198.6494 | μmol/L | 27.1713 | °C | 1009 | hPa | Humid | 35 | 0 | 0 | 21.017 | 125103.5569 | 265725.1456 | 37.213 | 38
152522 | 2018-04-11 10:29 | 13.0798 | Oxy6 (PSt7-10) | 2018-04-04 12:27 | default | 198.7225 | μmol/L | 27.1648 | °C | 1009 | hPa | Humid | 35 | 0 | 0 | 21.015 | 125098.0409 | 265733.1172 | 37.213 | 38
152531 | 2018-04-11 10:29 | 13.0961 | Oxy6 (PSt7-10) | 2018-04-04 12:27 | default | 198.7047 | μmol/L | 27.1648 | °C | 1009 | hPa | Humid | 35 | 0 | 0 | 21.016 | 125088.476 | 265724.6335 | 37.213 | 38
152540 | 2018-04-11 10:29 | 13.1129 | Oxy6 (PSt7-10) | 2018-04-04 12:27 | default | 198.6825 | μmol/L | 27.1656 | °C | 1009 | hPa | Humid | 35 | 0 | 0 | 21.017 | 125090.7428 | 265718.2572 | 37.213 | 38
152551 | 2018-04-11 10:29 | 13.1298 | Oxy6 (PSt7-10) | 2018-04-04 12:27 | default | 198.7146 | μmol/L | 27.1602 | °C | 1009 | hPa | Humid | 35 | 0 | 0 | 21.017 | 125081.4092 | 265728.3049 | 37.213 | 38
152559 | 2018-04-11 10:29 | 13.1465 | Oxy6 (PSt7-10) | 2018-04-04 12:27 | default | 198.7476 | μmol/L | 27.1605 | °C | 1009 | hPa | Humid | 35 | 0 | 0 | 21.015 | 125086.3277 | 265722.425 | 37.213 | 38
152570 | 2018-04-11 10:29 | 13.1633 | Oxy6 (PSt7-10) | 2018-04-04 12:27 | default | 198.7746 | μmol/L | 27.1499 | °C | 1009 | hPa | Humid | 35 | 0 | 0 | 21.017 | 125084.6636 | 265724.1807 | 37.213 | 38
152578 | 2018-04-11 10:29 | 13.1796 | Oxy6 (PSt7-10) | 2018-04-04 12:27 | default | 198.7125 | μmol/L | 27.1575 | °C | 1009 | hPa | Humid | 35 | 0 | 0 | 21.018 | 125081.1326 | 265726.3892 | 37.213 | 38
152588 | 2018-04-11 10:29 | 13.1964 | Oxy6 (PSt7-10) | 2018-04-04 12:27 | default | 198.713 | μmol/L | 27.1634 | °C | 1009 | hPa | Humid | 35 | 0 | 0 | 21.016 | 125076.8003 | 265726.6539 | 37.213 | 38
152595 | 2018-04-11 10:29 | 13.213 | Oxy6 (PSt7-10) | 2018-04-04 12:27 | default | 198.6834 | μmol/L | 27.1685 | °C | 1009 | hPa | Humid | 35 | 0 | 0 | 21.016 | 125073.7288 | 265718.0664 | 37.213 | 38
152610 | 2018-04-11 10:29 | 13.2293 | Oxy6 (PSt7-10) | 2018-04-04 12:27 | default | 198.8126 | μmol/L | 27.1525 | °C | 1009 | hPa | Humid | 35 | 0 | 0 | 21.014 | 125063.457 | 265723.7838 | 37.213 | 38
152616 | 2018-04-11 10:29 | 13.2465 | Oxy6 (PSt7-10) | 2018-04-04 12:27 | default | 198.801 | μmol/L | 27.1574 | °C | 1009 | hPa | Humid | 35 | 0 | 0 | 21.013 | 125063.3711 | 265714.1592 | 37.213 | 38
152628 | 2018-04-11 10:29 | 13.2625 | Oxy6 (PSt7-10) | 2018-04-04 12:27 | default | 198.7262 | μmol/L | 27.1672 | °C | 1009 | hPa | Humid | 35 | 0 | 0 | 21.014 | 125061.6826 | 265718.2128 | 37.213 | 38
152642 | 2018-04-11 10:29 | 13.2797 | Oxy6 (PSt7-10) | 2018-04-04 12:27 | default | 198.7766 | μmol/L | 27.1616 | °C | 1009 | hPa | Humid | 35 | 0 | 0 | 21.013 | 125062.6086 | 265712.9293 | 37.213 | 38
152644 | 2018-04-11 10:29 | 13.2961 | Oxy6 (PSt7-10) | 2018-04-04 12:27 | default | 198.7879 | μmol/L | 27.1567 | °C | 1009 | hPa | Humid | 35 | 0 | 0 | 21.014 | 125050.7062 | 265714.7874 | 37.213 | 38
152656 | 2018-04-11 10:29 | 13.3131 | Oxy6 (PSt7-10) | 2018-04-04 12:27 | default | 198.8243 | μmol/L | 27.1565 | °C | 1009 | hPa | Humid | 35 | 0 | 0 | 21.012 | 125049.7661 | 265717.4638 | 37.213 | 38
152672 | 2018-04-11 10:29 | 13.3299 | Oxy6 (PSt7-10) | 2018-04-04 12:27 | default | 198.816 | μmol/L | 27.1579 | °C | 1009 | hPa | Humid | 35 | 0 | 0 | 21.012 | 125047.8389 | 265716.9849 | 37.213 | 38
152681 | 2018-04-11 10:29 | 13.3462 | Oxy6 (PSt7-10) | 2018-04-04 12:27 | default | 198.6813 | μmol/L | 27.1899 | °C | 1009 | hPa | Humid | 35 | 0 | 0 | 21.009 | 125057.1819 | 265707.4415 | 37.213 | 38
152686 | 2018-04-11 10:29 | 13.3627 | Oxy6 (PSt7-10) | 2018-04-04 12:27 | default | 198.7495 | μmol/L | 27.1662 | °C | 1009 | hPa | Humid | 35 | 0 | 0 | 21.013 | 125055.8525 | 265724.1828 | 37.213 | 38
152699 | 2018-04-11 10:29 | 13.3796 | Oxy6 (PSt7-10) | 2018-04-04 12:27 | default | 198.795 | μmol/L | 27.1645 | °C | 1009 | hPa | Humid | 35 | 0 | 0 | 21.011 | 125058.8679 | 265719.5286 | 37.213 | 38
152713 | 2018-04-11 10:29 | 13.3964 | Oxy6 (PSt7-10) | 2018-04-04 12:27 | default | 198.7603 | μmol/L | 27.1614 | °C | 1009 | hPa | Humid | 35 | 0 | 0 | 21.014 | 125046.2413 | 265709.7659 | 37.213 | 38
152715 | 2018-04-11 10:29 | 13.4126 | Oxy6 (PSt7-10) | 2018-04-04 12:27 | default | 198.7597 | μmol/L | 27.1735 | °C | 1009 | hPa | Humid | 35 | 0 | 0 | 21.01 | 125032.9955 | 265706.6084 | 37.213 | 38
152729 | 2018-04-11 10:29 | 13.4293 | Oxy6 (PSt7-10) | 2018-04-04 12:27 | default | 198.7482 | μmol/L | 27.1724 | °C | 1009 | hPa | Humid | 35 | 0 | 0 | 21.011 | 125032.7906 | 265709.791 | 37.213 | 38
152736 | 2018-04-11 10:29 | 13.4463 | Oxy6 (PSt7-10) | 2018-04-04 12:27 | default | 198.7164 | μmol/L | 27.1809 | °C | 1009 | hPa | Humid | 35 | 0 | 0 | 21.01 | 125036.757 | 265697.6702 | 37.213 | 38
152748 | 2018-04-11 10:30 | 13.4624 | Oxy6 (PSt7-10) | 2018-04-04 12:27 | default | 198.7089 | μmol/L | 27.1761 | °C | 1009 | hPa | Humid | 35 | 0 | 0 | 21.012 | 125021.3411 | 265699.4221 | 37.213 | 38
152760 | 2018-04-11 10:30 | 13.4794 | Oxy6 (PSt7-10) | 2018-04-04 12:27 | default | 198.9242 | μmol/L | 27.1605 | °C | 1009 | hPa | Humid | 35 | 0 | 0 | 21.005 | 125021.2051 | 265703.6356 | 37.213 | 38
152771 | 2018-04-11 10:30 | 13.496 | Oxy6 (PSt7-10) | 2018-04-04 12:27 | default | 198.8216 | μmol/L | 27.1629 | °C | 1009 | hPa | Humid | 35 | 0 | 0 | 21.01 | 125024.6647 | 265711.0745 | 37.213 | 38
152777 | 2018-04-11 10:30 | 13.5127 | Oxy6 (PSt7-10) | 2018-04-04 12:27 | default | 198.7994 | μmol/L | 27.1637 | °C | 1009 | hPa | Humid | 35 | 0 | 0 | 21.011 | 125022.5763 | 265709.0407 | 37.213 | 38
152784 | 2018-04-11 10:30 | 13.5293 | Oxy6 (PSt7-10) | 2018-04-04 12:27 | default | 198.8074 | μmol/L | 27.1684 | °C | 1009 | hPa | Humid | 35 | 0 | 0 | 21.009 | 125023.0897 | 265699.5932 | 37.213 | 38
152798 | 2018-04-11 10:30 | 13.5465 | Oxy6 (PSt7-10) | 2018-04-04 12:27 | default | 198.8133 | μmol/L | 27.1674 | °C | 1009 | hPa | Humid | 35 | 0 | 0 | 21.009 | 125011.1245 | 265701.9823 | 37.213 | 38
152806 | 2018-04-11 10:30 | 13.563 | Oxy6 (PSt7-10) | 2018-04-04 12:27 | default | 198.8351 | μmol/L | 27.1697 | °C | 1009 | hPa | Humid | 35 | 0 | 0 | 21.007 | 125002.3977 | 265701.6595 | 37.213 | 38
152822 | 2018-04-11 10:30 | 13.5795 | Oxy6 (PSt7-10) | 2018-04-04 12:27 | default | 198.8958 | μmol/L | 27.1593 | °C | 1009 | hPa | Humid | 35 | 0 | 0 | 21.007 | 125010.7239 | 265707.8329 | 37.213 | 38
152826 | 2018-04-11 10:30 | 13.596 | Oxy6 (PSt7-10) | 2018-04-04 12:27 | default | 198.793 | μmol/L | 27.1708 | °C | 1009 | hPa | Humid | 35 | 0 | 0 | 21.009 | 125005.4621 | 265712.8016 | 37.213 | 38
152842 | 2018-04-11 10:30 | 13.6132 | Oxy6 (PSt7-10) | 2018-04-04 12:27 | default | 198.7951 | μmol/L | 27.1645 | °C | 1009 | hPa | Humid | 35 | 0 | 0 | 21.011 | 125006.0415 | 265704.7736 | 37.213 | 38
152852 | 2018-04-11 10:30 | 13.6293 | Oxy6 (PSt7-10) | 2018-04-04 12:27 | default | 198.9437 | μmol/L | 27.1482 | °C | 1009 | hPa | Humid | 35 | 0 | 0 | 21.008 | 124995.7874 | 265708.627 | 37.213 | 38
152856 | 2018-04-11 10:30 | 13.6457 | Oxy6 (PSt7-10) | 2018-04-04 12:27 | default | 198.9454 | μmol/L | 27.1479 | °C | 1009 | hPa | Humid | 35 | 0 | 0 | 21.008 | 124995.7121 | 265697.3996 | 37.213 | 38
152869 | 2018-04-11 10:30 | 13.6631 | Oxy6 (PSt7-10) | 2018-04-04 12:27 | default | 198.9325 | μmol/L | 27.1561 | °C | 1009 | hPa | Humid | 35 | 0 | 0 | 21.006 | 124994.7948 | 265711.241 | 37.213 | 38
152877 | 2018-04-11 10:30 | 13.6792 | Oxy6 (PSt7-10) | 2018-04-04 12:27 | default | 198.7218 | μmol/L | 27.189 | °C | 1009 | hPa | Humid | 35 | 0 | 0 | 21.007 | 124993.6372 | 265708.1801 | 37.213 | 38
152892 | 2018-04-11 10:30 | 13.6961 | Oxy6 (PSt7-10) | 2018-04-04 12:27 | default | 198.7481 | μmol/L | 27.1845 | °C | 1009 | hPa | Humid | 35 | 0 | 0 | 21.007 | 124991.2117 | 265708.2341 | 37.213 | 38
152899 | 2018-04-11 10:30 | 13.7131 | Oxy6 (PSt7-10) | 2018-04-04 12:27 | default | 198.8421 | μmol/L | 27.1775 | °C | 1009 | hPa | Humid | 35 | 0 | 0 | 21.004 | 124993.7361 | 265702.6953 | 37.213 | 38
152905 | 2018-04-11 10:30 | 13.7298 | Oxy6 (PSt7-10) | 2018-04-04 12:27 | default | 198.8504 | μmol/L | 27.1761 | °C | 1009 | hPa | Humid | 35 | 0 | 0 | 21.004 | 124995.0507 | 265711.9789 | 37.213 | 38
152916 | 2018-04-11 10:30 | 13.7464 | Oxy6 (PSt7-10) | 2018-04-04 12:27 | default | 198.8669 | μmol/L | 27.1672 | °C | 1009 | hPa | Humid | 35 | 0 | 0 | 21.006 | 124986.8185 | 265718.6697 | 37.213 | 38
152926 | 2018-04-11 10:30 | 13.7625 | Oxy6 (PSt7-10) | 2018-04-04 12:27 | default | 198.903 | μmol/L | 27.1761 | °C | 1009 | hPa | Humid | 35 | 0 | 0 | 21.001 | 124979.1046 | 265694.5987 | 37.213 | 38
152939 | 2018-04-11 10:30 | 13.7796 | Oxy6 (PSt7-10) | 2018-04-04 12:27 | default | 198.8679 | μmol/L | 27.1731 | °C | 1009 | hPa | Humid | 35 | 0 | 0 | 21.004 | 124984.6591 | 265705.3261 | 37.213 | 38
152948 | 2018-04-11 10:30 | 13.7962 | Oxy6 (PSt7-10) | 2018-04-04 12:27 | default | 198.8829 | μmol/L | 27.1705 | °C | 1009 | hPa | Humid | 35 | 0 | 0 | 21.004 | 124978.3272 | 265693.0396 | 37.213 | 38
152956 | 2018-04-11 10:30 | 13.8126 | Oxy6 (PSt7-10) | 2018-04-04 12:27 | default | 198.8576 | μmol/L | 27.1778 | °C | 1009 | hPa | Humid | 35 | 0 | 0 | 21.003 | 124972.9824 | 265697.0399 | 37.213 | 38
152965 | 2018-04-11 10:30 | 13.8298 | Oxy6 (PSt7-10) | 2018-04-04 12:27 | default | 198.8866 | μmol/L | 27.1669 | °C | 1009 | hPa | Humid | 35 | 0 | 0 | 21.005 | 124966.3426 | 265694.0448 | 37.213 | 38
152976 | 2018-04-11 10:30 | 13.8463 | Oxy6 (PSt7-10) | 2018-04-04 12:27 | default | 198.8492 | μmol/L | 27.1733 | °C | 1009 | hPa | Humid | 35 | 0 | 0 | 21.005 | 124964.494 | 265688.8808 | 37.213 | 38
152984 | 2018-04-11 10:30 | 13.8632 | Oxy6 (PSt7-10) | 2018-04-04 12:27 | default | 198.8841 | μmol/L | 27.1793 | °C | 1009 | hPa | Humid | 35 | 0 | 0 | 21.001 | 124957.0413 | 265687.5923 | 37.213 | 38
152996 | 2018-04-11 10:30 | 13.8792 | Oxy6 (PSt7-10) | 2018-04-04 12:27 | default | 198.9478 | μmol/L | 27.1625 | °C | 1009 | hPa | Humid | 35 | 0 | 0 | 21.003 | 124957.6823 | 265682.6874 | 37.213 | 38
153012 | 2018-04-11 10:30 | 13.8961 | Oxy6 (PSt7-10) | 2018-04-04 12:27 | default | 198.8984 | μmol/L | 27.1679 | °C | 1009 | hPa | Humid | 35 | 0 | 0 | 21.004 | 124955.2563 | 265679.9516 | 37.213 | 38
153020 | 2018-04-11 10:30 | 13.9131 | Oxy6 (PSt7-10) | 2018-04-04 12:27 | default | 198.9676 | μmol/L | 27.1651 | °C | 1009 | hPa | Humid | 35 | 0 | 0 | 21.001 | 124953.3538 | 265698.8502 | 37.213 | 38
153027 | 2018-04-11 10:30 | 13.9293 | Oxy6 (PSt7-10) | 2018-04-04 12:27 | default | 199.0038 | μmol/L | 27.1529 | °C | 1009 | hPa | Humid | 35 | 0 | 0 | 21.003 | 124957.7461 | 265686.176 | 37.213 | 38
153036 | 2018-04-11 10:30 | 13.9461 | Oxy6 (PSt7-10) | 2018-04-04 12:27 | default | 198.9955 | μmol/L | 27.1574 | °C | 1009 | hPa | Humid | 35 | 0 | 0 | 21.002 | 124954.8949 | 265681.3445 | 37.213 | 38
153052 | 2018-04-11 10:30 | 13.9637 | Oxy6 (PSt7-10) | 2018-04-04 12:27 | default | 199.001 | μmol/L | 27.1534 | °C | 1009 | hPa | Humid | 35 | 0 | 0 | 21.003 | 124946.1407 | 265676.861 | 37.213 | 38
153057 | 2018-04-11 10:30 | 13.9793 | Oxy6 (PSt7-10) | 2018-04-04 12:27 | default | 198.8831 | μmol/L | 27.1735 | °C | 1009 | hPa | Humid | 35 | 0 | 0 | 21.003 | 124943.1791 | 265691.4071 | 37.213 | 38
153070 | 2018-04-11 10:30 | 13.996 | Oxy6 (PSt7-10) | 2018-04-04 12:27 | default | 198.8754 | μmol/L | 27.1868 | °C | 1009 | hPa | Humid | 35 | 0 | 0 | 20.999 | 124943.9197 | 265692.6998 | 37.213 | 38
153078 | 2018-04-11 10:30 | 14.0127 | Oxy6 (PSt7-10) | 2018-04-04 12:27 | default | 198.8678 | μmol/L | 27.1821 | °C | 1009 | hPa | Humid | 35 | 0 | 0 | 21.001 | 124939.3968 | 265684.8951 | 37.213 | 38
153088 | 2018-04-11 10:30 | 14.0296 | Oxy6 (PSt7-10) | 2018-04-04 12:27 | default | 198.952 | μmol/L | 27.1768 | °C | 1009 | hPa | Humid | 35 | 0 | 0 | 20.998 | 124932.5886 | 265693.768 | 37.213 | 38
153095 | 2018-04-11 10:30 | 14.046 | Oxy6 (PSt7-10) | 2018-04-04 12:27 | default | 198.8671 | μmol/L | 27.1882 | °C | 1009 | hPa | Humid | 35 | 0 | 0 | 20.999 | 124923.8833 | 265682.7045 | 37.213 | 38
153106 | 2018-04-11 10:30 | 14.0631 | Oxy6 (PSt7-10) | 2018-04-04 12:27 | default | 198.9644 | μmol/L | 27.1777 | °C | 1009 | hPa | Humid | 35 | 0 | 0 | 20.997 | 124933.2794 | 265686.1486 | 37.213 | 38
153114 | 2018-04-11 10:30 | 14.0796 | Oxy6 (PSt7-10) | 2018-04-04 12:27 | default | 198.9956 | μmol/L | 27.1724 | °C | 1009 | hPa | Humid | 35 | 0 | 0 | 20.997 | 124931.5971 | 265675.1741 | 37.213 | 38
153125 | 2018-04-11 10:30 | 14.0962 | Oxy6 (PSt7-10) | 2018-04-04 12:27 | default | 198.8993 | μmol/L | 27.1798 | °C | 1009 | hPa | Humid | 35 | 0 | 0 | 21 | 124931.612 | 265692.0033 | 37.213 | 38
153139 | 2018-04-11 10:30 | 14.1128 | Oxy6 (PSt7-10) | 2018-04-04 12:27 | default | 198.8837 | μmol/L | 27.1824 | °C | 1009 | hPa | Humid | 35 | 0 | 0 | 21 | 124936.1856 | 265673.0447 | 37.213 | 38
153146 | 2018-04-11 10:30 | 14.1296 | Oxy6 (PSt7-10) | 2018-04-04 12:27 | default | 198.972 | μmol/L | 27.1734 | °C | 1009 | hPa | Humid | 35 | 0 | 0 | 20.998 | 124935.1716 | 265673.5954 | 37.213 | 38
153159 | 2018-04-11 10:30 | 14.1464 | Oxy6 (PSt7-10) | 2018-04-04 12:27 | default | 198.8887 | μmol/L | 27.1816 | °C | 1009 | hPa | Humid | 35 | 0 | 0 | 21 | 124927.5327 | 265682.6368 | 37.213 | 38
153172 | 2018-04-11 10:30 | 14.163 | Oxy6 (PSt7-10) | 2018-04-04 12:27 | default | 198.8949 | μmol/L | 27.1775 | °C | 1009 | hPa | Humid | 35 | 0 | 0 | 21.001 | 124921.8072 | 265675.3021 | 37.213 | 38
153177 | 2018-04-11 10:30 | 14.1799 | Oxy6 (PSt7-10) | 2018-04-04 12:27 | default | 199.0632 | μmol/L | 27.1669 | °C | 1009 | hPa | Humid | 35 | 0 | 0 | 20.995 | 124923.4313 | 265677.4736 | 37.213 | 38
153191 | 2018-04-11 10:30 | 14.1958 | Oxy6 (PSt7-10) | 2018-04-04 12:27 | default | 199.0509 | μmol/L | 27.166 | °C | 1009 | hPa | Humid | 35 | 0 | 0 | 20.996 | 124913.8714 | 265681.2616 | 37.213 | 38
153201 | 2018-04-11 10:30 | 14.2131 | Oxy6 (PSt7-10) | 2018-04-04 12:27 | default | 199.1079 | μmol/L | 27.1653 | °C | 1009 | hPa | Humid | 35 | 0 | 0 | 20.993 | 124905.076 | 265674.0104 | 37.213 | 38
153210 | 2018-04-11 10:30 | 14.2293 | Oxy6 (PSt7-10) | 2018-04-04 12:27 | default | 199.0099 | μmol/L | 27.1699 | °C | 1009 | hPa | Humid | 35 | 0 | 0 | 20.997 | 124904.5427 | 265680.4021 | 37.213 | 38
153222 | 2018-04-11 10:30 | 14.2461 | Oxy6 (PSt7-10) | 2018-04-04 12:27 | default | 199.1062 | μmol/L | 27.1626 | °C | 1009 | hPa | Humid | 35 | 0 | 0 | 20.994 | 124910.1612 | 265681.3857 | 37.213 | 38
153228 | 2018-04-11 10:30 | 14.2628 | Oxy6 (PSt7-10) | 2018-04-04 12:27 | default | 199.1597 | μmol/L | 27.1565 | °C | 1009 | hPa | Humid | 35 | 0 | 0 | 20.993 | 124902.7195 | 265675.5039 | 37.213 | 38
153234 | 2018-04-11 10:30 | 14.2795 | Oxy6 (PSt7-10) | 2018-04-04 12:27 | default | 199.0767 | μmol/L | 27.1616 | °C | 1009 | hPa | Humid | 35 | 0 | 0 | 20.996 | 124900.7632 | 265656.8458 | 37.213 | 38
153249 | 2018-04-11 10:30 | 14.2965 | Oxy6 (PSt7-10) | 2018-04-04 12:27 | default | 199.0177 | μmol/L | 27.1716 | °C | 1009 | hPa | Humid | 35 | 0 | 0 | 20.996 | 124897.017 | 265667.17 | 37.213 | 38
153261 | 2018-04-11 10:30 | 14.3128 | Oxy6 (PSt7-10) | 2018-04-04 12:27 | default | 199.1137 | μmol/L | 27.1793 | °C | 1009 | hPa | Humid | 35 | 0 | 0 | 20.988 | 124895.2226 | 265673.9321 | 37.213 | 38
153269 | 2018-04-11 10:30 | 14.3298 | Oxy6 (PSt7-10) | 2018-04-04 12:27 | default | 199.0014 | μmol/L | 27.1774 | °C | 1009 | hPa | Humid | 35 | 0 | 0 | 20.995 | 124900.2161 | 265682.2753 | 37.213 | 38
153282 | 2018-04-11 10:30 | 14.3464 | Oxy6 (PSt7-10) | 2018-04-04 12:27 | default | 199.1067 | μmol/L | 27.1775 | °C | 1009 | hPa | Humid | 35 | 0 | 0 | 20.989 | 124884.0837 | 265668.4492 | 37.213 | 38
153284 | 2018-04-11 10:30 | 14.3629 | Oxy6 (PSt7-10) | 2018-04-04 12:27 | default | 199.05 | μmol/L | 27.1811 | °C | 1009 | hPa | Humid | 35 | 0 | 0 | 20.991 | 124890.6244 | 265672.9647 | 37.213 | 38
153294 | 2018-04-11 10:30 | 14.3792 | Oxy6 (PSt7-10) | 2018-04-04 12:27 | default | 198.9934 | μmol/L | 27.1878 | °C | 1009 | hPa | Humid | 35 | 0 | 0 | 20.992 | 124873.5779 | 265668.9374 | 37.213 | 38
153310 | 2018-04-11 10:30 | 14.396 | Oxy6 (PSt7-10) | 2018-04-04 12:27 | default | 198.9347 | μmol/L | 27.1918 | °C | 1009 | hPa | Humid | 35 | 0 | 0 | 20.994 | 124879.9428 | 265668.2224 | 37.213 | 38
153320 | 2018-04-11 10:30 | 14.4128 | Oxy6 (PSt7-10) | 2018-04-04 12:27 | default | 199.0588 | μmol/L | 27.1826 | °C | 1009 | hPa | Humid | 35 | 0 | 0 | 20.99 | 124872.347 | 265675.3104 | 37.213 | 38
153331 | 2018-04-11 10:30 | 14.4293 | Oxy6 (PSt7-10) | 2018-04-04 12:27 | default | 199.0862 | μmol/L | 27.172 | °C | 1009 | hPa | Humid | 35 | 0 | 0 | 20.992 | 124873.1717 | 265657.8452 | 37.213 | 38
153342 | 2018-04-11 10:30 | 14.4465 | Oxy6 (PSt7-10) | 2018-04-04 12:27 | default | 199.0372 | μmol/L | 27.1863 | °C | 1009 | hPa | Humid | 35 | 0 | 0 | 20.99 | 124875.3015 | 265680.4304 | 37.213 | 38
153347 | 2018-04-11 10:31 | 14.463 | Oxy6 (PSt7-10) | 2018-04-04 12:27 | default | 199.1273 | μmol/L | 27.174 | °C | 1009 | hPa | Humid | 35 | 0 | 0 | 20.989 | 124872.4777 | 265676.3219 | 37.213 | 38
153363 | 2018-04-11 10:31 | 14.4797 | Oxy6 (PSt7-10) | 2018-04-04 12:27 | default | 199.0597 | μmol/L | 27.1795 | °C | 1009 | hPa | Humid | 35 | 0 | 0 | 20.991 | 124877.7569 | 265662.3387 | 37.213 | 38
153369 | 2018-04-11 10:31 | 14.4965 | Oxy6 (PSt7-10) | 2018-04-04 12:27 | default | 199.0627 | μmol/L | 27.173 | °C | 1009 | hPa | Humid | 35 | 0 | 0 | 20.993 | 124862.9295 | 265661.9399 | 37.213 | 38
153375 | 2018-04-11 10:31 | 14.5127 | Oxy6 (PSt7-10) | 2018-04-04 12:27 | default | 199.1461 | μmol/L | 27.1708 | °C | 1009 | hPa | Humid | 35 | 0 | 0 | 20.989 | 124865.8818 | 265673.1627 | 37.213 | 38
153385 | 2018-04-11 10:31 | 14.5294 | Oxy6 (PSt7-10) | 2018-04-04 12:27 | default | 199.0834 | μmol/L | 27.1724 | °C | 1009 | hPa | Humid | 35 | 0 | 0 | 20.992 | 124861.8873 | 265674.3003 | 37.213 | 38
153394 | 2018-04-11 10:31 | 14.5458 | Oxy6 (PSt7-10) | 2018-04-04 12:27 | default | 199.1565 | μmol/L | 27.178 | °C | 1009 | hPa | Humid | 35 | 0 | 0 | 20.986 | 124858.9195 | 265661.9208 | 37.213 | 38
153408 | 2018-04-11 10:31 | 14.5631 | Oxy6 (PSt7-10) | 2018-04-04 12:27 | default | 199.0992 | μmol/L | 27.1788 | °C | 1009 | hPa | Humid | 35 | 0 | 0 | 20.989 | 124851.4911 | 265673.592 | 37.213 | 38
153422 | 2018-04-11 10:31 | 14.5802 | Oxy6 (PSt7-10) | 2018-04-04 12:27 | default | 199.078 | μmol/L | 27.1794 | °C | 1009 | hPa | Humid | 35 | 0 | 0 | 20.99 | 124857.6018 | 265675.2006 | 37.213 | 38
153431 | 2018-04-11 10:31 | 14.596 | Oxy6 (PSt7-10) | 2018-04-04 12:27 | default | 199.1466 | μmol/L | 27.1707 | °C | 1009 | hPa | Humid | 35 | 0 | 0 | 20.989 | 124845.4059 | 265663.9904 | 37.213 | 38
153443 | 2018-04-11 10:31 | 14.6128 | Oxy6 (PSt7-10) | 2018-04-04 12:27 | default | 199.2516 | μmol/L | 27.1589 | °C | 1009 | hPa | Humid | 35 | 0 | 0 | 20.987 | 124845.3071 | 265676.523 | 37.213 | 38
153448 | 2018-04-11 10:31 | 14.6296 | Oxy6 (PSt7-10) | 2018-04-04 12:27 | default | 199.1588 | μmol/L | 27.1807 | °C | 1009 | hPa | Humid | 35 | 0 | 0 | 20.985 | 124844.3612 | 265664.3497 | 37.213 | 38
153460 | 2018-04-11 10:31 | 14.6465 | Oxy6 (PSt7-10) | 2018-04-04 12:27 | default | 199.1147 | μmol/L | 27.1881 | °C | 1009 | hPa | Humid | 35 | 0 | 0 | 20.985 | 124840.133 | 265667.7321 | 37.213 | 38
153470 | 2018-04-11 10:31 | 14.6625 | Oxy6 (PSt7-10) | 2018-04-04 12:27 | default | 199.136 | μmol/L | 27.1815 | °C | 1009 | hPa | Humid | 35 | 0 | 0 | 20.986 | 124829.7223 | 265666.6823 | 37.213 | 38
153482 | 2018-04-11 10:31 | 14.6798 | Oxy6 (PSt7-10) | 2018-04-04 12:27 | default | 199.2302 | μmol/L | 27.1685 | °C | 1009 | hPa | Humid | 35 | 0 | 0 | 20.985 | 124839.0804 | 265664.0017 | 37.213 | 38
153486 | 2018-04-11 10:31 | 14.6965 | Oxy6 (PSt7-10) | 2018-04-04 12:27 | default | 199.0386 | μmol/L | 27.1891 | °C | 1009 | hPa | Humid | 35 | 0 | 0 | 20.989 | 124835.2525 | 265673.2273 | 37.213 | 38
153502 | 2018-04-11 10:31 | 14.7127 | Oxy6 (PSt7-10) | 2018-04-04 12:27 | default | 199.1498 | μmol/L | 27.1762 | °C | 1009 | hPa | Humid | 35 | 0 | 0 | 20.987 | 124831.4767 | 265670.7145 | 37.213 | 38
153504 | 2018-04-11 10:31 | 14.7293 | Oxy6 (PSt7-10) | 2018-04-04 12:27 | default | 199.1807 | μmol/L | 27.1829 | °C | 1009 | hPa | Humid | 35 | 0 | 0 | 20.983 | 124824.3225 | 265666.7267 | 37.213 | 38
153520 | 2018-04-11 10:31 | 14.7461 | Oxy6 (PSt7-10) | 2018-04-04 12:27 | default | 199.1641 | μmol/L | 27.1798 | °C | 1009 | hPa | Humid | 35 | 0 | 0 | 20.985 | 124813.485 | 265660.2099 | 37.213 | 38
153526 | 2018-04-11 10:31 | 14.7632 | Oxy6 (PSt7-10) | 2018-04-04 12:27 | default | 199.2114 | μmol/L | 27.1717 | °C | 1009 | hPa | Humid | 35 | 0 | 0 | 20.985 | 124810.245 | 265666.4749 | 37.213 | 38
153538 | 2018-04-11 10:31 | 14.7792 | Oxy6 (PSt7-10) | 2018-04-04 12:27 | default | 199.1805 | μmol/L | 27.1709 | °C | 1009 | hPa | Humid | 35 | 0 | 0 | 20.987 | 124810.2534 | 265658.3826 | 37.213 | 38
153546 | 2018-04-11 10:31 | 14.7959 | Oxy6 (PSt7-10) | 2018-04-04 12:27 | default | 199.2321 | μmol/L | 27.1712 | °C | 1009 | hPa | Humid | 35 | 0 | 0 | 20.984 | 124816.1577 | 265670.3971 | 37.213 | 38
153558 | 2018-04-11 10:31 | 14.8129 | Oxy6 (PSt7-10) | 2018-04-04 12:27 | default | 199.282 | μmol/L | 27.1687 | °C | 1009 | hPa | Humid | 35 | 0 | 0 | 20.982 | 124815.1634 | 265663.5861 | 37.213 | 38
153564 | 2018-04-11 10:31 | 14.8296 | Oxy6 (PSt7-10) | 2018-04-04 12:27 | default | 199.1644 | μmol/L | 27.1797 | °C | 1009 | hPa | Humid | 35 | 0 | 0 | 20.985 | 124814.1836 | 265669.4746 | 37.213 | 38
153576 | 2018-04-11 10:31 | 14.8458 | Oxy6 (PSt7-10) | 2018-04-04 12:27 | default | 199.1667 | μmol/L | 27.1763 | °C | 1009 | hPa | Humid | 35 | 0 | 0 | 20.986 | 124813.4742 | 265656.7888 | 37.213 | 38
153585 | 2018-04-11 10:31 | 14.8631 | Oxy6 (PSt7-10) | 2018-04-04 12:27 | default | 199.1176 | μmol/L | 27.1877 | °C | 1009 | hPa | Humid | 35 | 0 | 0 | 20.985 | 124815.329 | 265665.901 | 37.213 | 38
153598 | 2018-04-11 10:31 | 14.8792 | Oxy6 (PSt7-10) | 2018-04-04 12:27 | default | 199.3156 | μmol/L | 27.163 | °C | 1009 | hPa | Humid | 35 | 0 | 0 | 20.982 | 124812.2646 | 265668.5764 | 37.213 | 38
153608 | 2018-04-11 10:31 | 14.8959 | Oxy6 (PSt7-10) | 2018-04-04 12:27 | default | 199.2912 | μmol/L | 27.1642 | °C | 1009 | hPa | Humid | 35 | 0 | 0 | 20.983 | 124804.672 | 265668.5964 | 37.213 | 38
153615 | 2018-04-11 10:31 | 14.9128 | Oxy6 (PSt7-10) | 2018-04-04 12:27 | default | 199.2144 | μmol/L | 27.1742 | °C | 1009 | hPa | Humid | 35 | 0 | 0 | 20.984 | 124802.9653 | 265660.0842 | 37.213 | 38
153626 | 2018-04-11 10:31 | 14.9297 | Oxy6 (PSt7-10) | 2018-04-04 12:27 | default | 199.2378 | μmol/L | 27.1853 | °C | 1009 | hPa | Humid | 35 | 0 | 0 | 20.979 | 124804.2714 | 265662.8562 | 37.213 | 38
153635 | 2018-04-11 10:31 | 14.9462 | Oxy6 (PSt7-10) | 2018-04-04 12:27 | default | 199.1784 | μmol/L | 27.1833 | °C | 1009 | hPa | Humid | 35 | 0 | 0 | 20.983 | 124802.2653 | 265657.7614 | 37.213 | 38
153650 | 2018-04-11 10:31 | 14.9629 | Oxy6 (PSt7-10) | 2018-04-04 12:27 | default | 199.2568 | μmol/L | 27.185 | °C | 1009 | hPa | Humid | 35 | 0 | 0 | 20.978 | 124799.6669 | 265659.5618 | 37.213 | 38
153663 | 2018-04-11 10:31 | 14.9799 | Oxy6 (PSt7-10) | 2018-04-04 12:27 | default | 199.2811 | μmol/L | 27.1809 | °C | 1009 | hPa | Humid | 35 | 0 | 0 | 20.978 | 124802.1836 | 265662.2876 | 37.213 | 38
153665 | 2018-04-11 10:31 | 14.9966 | Oxy6 (PSt7-10) | 2018-04-04 12:27 | default | 199.2862 | μmol/L | 27.177 | °C | 1009 | hPa | Humid | 35 | 0 | 0 | 20.979 | 124796.4434 | 265662.7215 | 37.213 | 38
153681 | 2018-04-11 10:31 | 15.0131 | Oxy6 (PSt7-10) | 2018-04-04 12:27 | default | 199.2908 | μmol/L | 27.1702 | °C | 1009 | hPa | Humid | 35 | 0 | 0 | 20.981 | 124791.0269 | 265666.561 | 37.213 | 38
153686 | 2018-04-11 10:31 | 15.0297 | Oxy6 (PSt7-10) | 2018-04-04 12:27 | default | 199.2806 | μmol/L | 27.178 | °C | 1009 | hPa | Humid | 35 | 0 | 0 | 20.979 | 124798.9321 | 265666.9289 | 37.213 | 38
153695 | 2018-04-11 10:31 | 15.0461 | Oxy6 (PSt7-10) | 2018-04-04 12:27 | default | 199.2588 | μmol/L | 27.1787 | °C | 1009 | hPa | Humid | 35 | 0 | 0 | 20.98 | 124784.684 | 265660.18 | 37.213 | 38
153705 | 2018-04-11 10:31 | 15.0628 | Oxy6 (PSt7-10) | 2018-04-04 12:27 | default | 199.2795 | μmol/L | 27.1752 | °C | 1009 | hPa | Humid | 35 | 0 | 0 | 20.98 | 124794.9694 | 265661.595 | 37.213 | 38
153715 | 2018-04-11 10:31 | 15.0797 | Oxy6 (PSt7-10) | 2018-04-04 12:27 | default | 199.3272 | μmol/L | 27.1731 | °C | 1009 | hPa | Humid | 35 | 0 | 0 | 20.978 | 124778.8261 | 265673.6959 | 37.213 | 38
153727 | 2018-04-11 10:31 | 15.0964 | Oxy6 (PSt7-10) | 2018-04-04 12:27 | default | 199.3186 | μmol/L | 27.1715 | °C | 1009 | hPa | Humid | 35 | 0 | 0 | 20.979 | 124785.9229 | 265666.611 | 37.213 | 38
153740 | 2018-04-11 10:31 | 15.1127 | Oxy6 (PSt7-10) | 2018-04-04 12:27 | default | 199.2063 | μmol/L | 27.1876 | °C | 1009 | hPa | Humid | 35 | 0 | 0 | 20.98 | 124772.3518 | 265657.4786 | 37.213 | 38
153751 | 2018-04-11 10:31 | 15.1292 | Oxy6 (PSt7-10) | 2018-04-04 12:27 | default | 199.2363 | μmol/L | 27.1915 | °C | 1009 | hPa | Humid | 35 | 0 | 0 | 20.977 | 124769.2192 | 265659.3704 | 37.213 | 38
153754 | 2018-04-11 10:31 | 15.146 | Oxy6 (PSt7-10) | 2018-04-04 12:27 | default | 199.306 | μmol/L | 27.1797 | °C | 1009 | hPa | Humid | 35 | 0 | 0 | 20.977 | 124767.13 | 265654.1896 | 37.213 | 38
153770 | 2018-04-11 10:31 | 15.1627 | Oxy6 (PSt7-10) | 2018-04-04 12:27 | default | 199.3382 | μmol/L | 27.1712 | °C | 1009 | hPa | Humid | 35 | 0 | 0 | 20.978 | 124777.5457 | 265662.6035 | 37.213 | 38
153774 | 2018-04-11 10:31 | 15.1798 | Oxy6 (PSt7-10) | 2018-04-04 12:27 | default | 199.3609 | μmol/L | 27.1673 | °C | 1009 | hPa | Humid | 35 | 0 | 0 | 20.978 | 124773.2381 | 265655.9228 | 37.213 | 38
153793 | 2018-04-11 10:31 | 15.1963 | Oxy6 (PSt7-10) | 2018-04-04 12:27 | default | 199.306 | μmol/L | 27.1767 | °C | 1009 | hPa | Humid | 35 | 0 | 0 | 20.978 | 124770.7789 | 265645.8275 | 37.213 | 38
153798 | 2018-04-11 10:31 | 15.213 | Oxy6 (PSt7-10) | 2018-04-04 12:27 | default | 199.3939 | μmol/L | 27.1737 | °C | 1009 | hPa | Humid | 35 | 0 | 0 | 20.974 | 124777.3625 | 265659.7309 | 37.213 | 38
153807 | 2018-04-11 10:31 | 15.2297 | Oxy6 (PSt7-10) | 2018-04-04 12:27 | default | 199.3969 | μmol/L | 27.1702 | °C | 1009 | hPa | Humid | 35 | 0 | 0 | 20.975 | 124769.0795 | 265663.535 | 37.213 | 38
153817 | 2018-04-11 10:31 | 15.2463 | Oxy6 (PSt7-10) | 2018-04-04 12:27 | default | 199.3946 | μmol/L | 27.1706 | °C | 1009 | hPa | Humid | 35 | 0 | 0 | 20.975 | 124765.7343 | 265656.8785 | 37.213 | 38
153832 | 2018-04-11 10:31 | 15.2626 | Oxy6 (PSt7-10) | 2018-04-04 12:27 | default | 199.2287 | μmol/L | 27.1958 | °C | 1009 | hPa | Humid | 35 | 0 | 0 | 20.976 | 124761.4198 | 265655.442 | 37.213 | 38
153840 | 2018-04-11 10:31 | 15.2795 | Oxy6 (PSt7-10) | 2018-04-04 12:27 | default | 199.3398 | μmol/L | 27.1829 | °C | 1009 | hPa | Humid | 35 | 0 | 0 | 20.974 | 124749.8961 | 265662.8659 | 37.213 | 38
153844 | 2018-04-11 10:31 | 15.2962 | Oxy6 (PSt7-10) | 2018-04-04 12:27 | default | 199.2397 | μmol/L | 27.1939 | °C | 1009 | hPa | Humid | 35 | 0 | 0 | 20.976 | 124749.7404 | 265649.662 | 37.213 | 38
153856 | 2018-04-11 10:31 | 15.3125 | Oxy6 (PSt7-10) | 2018-04-04 12:27 | default | 199.2763 | μmol/L | 27.1937 | °C | 1009 | hPa | Humid | 35 | 0 | 0 | 20.974 | 124744.4057 | 265654.1316 | 37.213 | 38
153871 | 2018-04-11 10:31 | 15.3302 | Oxy6 (PSt7-10) | 2018-04-04 12:27 | default | 199.3527 | μmol/L | 27.1807 | °C | 1009 | hPa | Humid | 35 | 0 | 0 | 20.974 | 124754.7826 | 265662.8103 | 37.213 | 38
153876 | 2018-04-11 10:31 | 15.3463 | Oxy6 (PSt7-10) | 2018-04-04 12:27 | default | 199.2933 | μmol/L | 27.1969 | °C | 1009 | hPa | Humid | 35 | 0 | 0 | 20.972 | 124750.2544 | 265647.3995 | 37.213 | 38
153891 | 2018-04-11 10:31 | 15.3627 | Oxy6 (PSt7-10) | 2018-04-04 12:27 | default | 199.2957 | μmol/L | 27.1874 | °C | 1009 | hPa | Humid | 35 | 0 | 0 | 20.975 | 124745.3248 | 265643.8197 | 37.213 | 38
153894 | 2018-04-11 10:31 | 15.3797 | Oxy6 (PSt7-10) | 2018-04-04 12:27 | default | 199.4823 | μmol/L | 27.1738 | °C | 1009 | hPa | Humid | 35 | 0 | 0 | 20.969 | 124734.1311 | 265647.2403 | 37.213 | 38
153904 | 2018-04-11 10:31 | 15.3959 | Oxy6 (PSt7-10) | 2018-04-04 12:27 | default | 199.3872 | μmol/L | 27.1779 | °C | 1009 | hPa | Humid | 35 | 0 | 0 | 20.973 | 124743.29 | 265652.8121 | 37.213 | 38
153914 | 2018-04-11 10:31 | 15.4124 | Oxy6 (PSt7-10) | 2018-04-04 12:27 | default | 199.3768 | μmol/L | 27.1767 | °C | 1009 | hPa | Humid | 35 | 0 | 0 | 20.974 | 124737.0659 | 265645.4383 | 37.213 | 38
153926 | 2018-04-11 10:31 | 15.4299 | Oxy6 (PSt7-10) | 2018-04-04 12:27 | default | 199.3708 | μmol/L | 27.1837 | °C | 1009 | hPa | Humid | 35 | 0 | 0 | 20.972 | 124736.5943 | 265646.8465 | 37.213 | 38
153934 | 2018-04-11 10:31 | 15.4465 | Oxy6 (PSt7-10) | 2018-04-04 12:27 | default | 199.3803 | μmol/L | 27.1761 | °C | 1009 | hPa | Humid | 35 | 0 | 0 | 20.974 | 124735.4383 | 265658.7989 | 37.213 | 38
153949 | 2018-04-11 10:32 | 15.4631 | Oxy6 (PSt7-10) | 2018-04-04 12:27 | default | 199.4895 | μmol/L | 27.1725 | °C | 1009 | hPa | Humid | 35 | 0 | 0 | 20.969 | 124729.3144 | 265643.8263 | 37.213 | 38
153954 | 2018-04-11 10:32 | 15.4791 | Oxy6 (PSt7-10) | 2018-04-04 12:27 | default | 199.4007 | μmol/L | 27.1786 | °C | 1009 | hPa | Humid | 35 | 0 | 0 | 20.972 | 124720.6039 | 265648.6322 | 37.213 | 38
153969 | 2018-04-11 10:32 | 15.496 | Oxy6 (PSt7-10) | 2018-04-04 12:27 | default | 199.5047 | μmol/L | 27.173 | °C | 1009 | hPa | Humid | 35 | 0 | 0 | 20.968 | 124712.4202 | 265644.1026 | 37.213 | 38
153982 | 2018-04-11 10:32 | 15.5127 | Oxy6 (PSt7-10) | 2018-04-04 12:27 | default | 199.4846 | μmol/L | 27.1734 | °C | 1009 | hPa | Humid | 35 | 0 | 0 | 20.969 | 124711.3311 | 265643.8159 | 37.213 | 38
153992 | 2018-04-11 10:32 | 15.5299 | Oxy6 (PSt7-10) | 2018-04-04 12:27 | default | 199.4295 | μmol/L | 27.1827 | °C | 1009 | hPa | Humid | 35 | 0 | 0 | 20.969 | 124723.9549 | 265645.4102 | 37.213 | 38
154001 | 2018-04-11 10:32 | 15.5465 | Oxy6 (PSt7-10) | 2018-04-04 12:27 | default | 199.543 | μmol/L | 27.1725 | °C | 1009 | hPa | Humid | 35 | 0 | 0 | 20.966 | 124722.1314 | 265639.6726 | 37.213 | 38
154008 | 2018-04-11 10:32 | 15.5627 | Oxy6 (PSt7-10) | 2018-04-04 12:27 | default | 199.5409 | μmol/L | 27.1638 | °C | 1009 | hPa | Humid | 35 | 0 | 0 | 20.969 | 124711.9056 | 265651.3809 | 37.213 | 38
154018 | 2018-04-11 10:32 | 15.5802 | Oxy6 (PSt7-10) | 2018-04-04 12:27 | default | 199.3808 | μmol/L | 27.188 | °C | 1009 | hPa | Humid | 35 | 0 | 0 | 20.97 | 124716.5999 | 265644.9561 | 37.213 | 38
154032 | 2018-04-11 10:32 | 15.5958 | Oxy6 (PSt7-10) | 2018-04-04 12:27 | default | 199.4711 | μmol/L | 27.1787 | °C | 1009 | hPa | Humid | 35 | 0 | 0 | 20.968 | 124718.7854 | 265638.9299 | 37.213 | 38
154034 | 2018-04-11 10:32 | 15.6127 | Oxy6 (PSt7-10) | 2018-04-04 12:27 | default | 199.3203 | μmol/L | 27.1983 | °C | 1009 | hPa | Humid | 35 | 0 | 0 | 20.97 | 124716.387 | 265636.3785 | 37.213 | 38
154045 | 2018-04-11 10:32 | 15.6293 | Oxy6 (PSt7-10) | 2018-04-04 12:27 | default | 199.3667 | μmol/L | 27.1844 | °C | 1009 | hPa | Humid | 35 | 0 | 0 | 20.972 | 124711.5159 | 265635.0886 | 37.213 | 38
154055 | 2018-04-11 10:32 | 15.6463 | Oxy6 (PSt7-10) | 2018-04-04 12:27 | default | 199.378 | μmol/L | 27.1915 | °C | 1009 | hPa | Humid | 35 | 0 | 0 | 20.969 | 124706.9469 | 265638.5733 | 37.213 | 38
154065 | 2018-04-11 10:32 | 15.6629 | Oxy6 (PSt7-10) | 2018-04-04 12:27 | default | 199.4446 | μmol/L | 27.1772 | °C | 1009 | hPa | Humid | 35 | 0 | 0 | 20.97 | 124706.1116 | 265633.7343 | 37.213 | 38
154068 | 2018-04-11 10:32 | 15.6793 | Oxy6 (PSt7-10) | 2018-04-04 12:27 | default | 199.4752 | μmol/L | 27.178 | °C | 1009 | hPa | Humid | 35 | 0 | 0 | 20.968 | 124697.5476 | 265641.2683 | 37.213 | 38
154076 | 2018-04-11 10:32 | 15.6962 | Oxy6 (PSt7-10) | 2018-04-04 12:27 | default | 199.4507 | μmol/L | 27.1881 | °C | 1009 | hPa | Humid | 35 | 0 | 0 | 20.966 | 124698.5351 | 265626.0307 | 37.213 | 38
154082 | 2018-04-11 10:32 | 15.7129 | Oxy6 (PSt7-10) | 2018-04-04 12:27 | default | 199.5175 | μmol/L | 27.1858 | °C | 1009 | hPa | Humid | 35 | 0 | 0 | 20.963 | 124692.1841 | 265636.0587 | 37.213 | 38
154091 | 2018-04-11 10:32 | 15.7294 | Oxy6 (PSt7-10) | 2018-04-04 12:27 | default | 199.5012 | μmol/L | 27.1766 | °C | 1009 | hPa | Humid | 35 | 0 | 0 | 20.967 | 124691.5825 | 265637.5694 | 37.213 | 38
154096 | 2018-04-11 10:32 | 15.7464 | Oxy6 (PSt7-10) | 2018-04-04 12:27 | default | 199.4667 | μmol/L | 27.1794 | °C | 1009 | hPa | Humid | 35 | 0 | 0 | 20.968 | 124698.4334 | 265639.3311 | 37.213 | 38