## Devices
Name | Type | Serial | FW-Version | Channels
SABD0001000008 | OXY-10 ST | SABD0001000008 | AAV1.0.0.11 | 10

## Sensors
Name | Analyte | Sensor ID | Sensor Type | Batch ID | Lot Nr | Created on
Oxy6 | O2 | 166209515 | PSt7-10 | 000000-000 | 0000-00 | 2018-04-04 12:27

## Oxygen Calibrations
Sensor | Calibration Date | Cal0 [°] | T0 | T0 Unit | Cal2nd [°] | T2nd | T2nd Unit | pATM | pATM Unit | O2Cal2nd | O2Cal2nd Unit | Environment | f1 | m | dKSV1 | dKSV2 | dPhi1 | dPhi2 | Is PreSens Calibration
Oxy6 (PSt7-10) | 2018-04-04 12:27 | 55.56 | 20 | °C | 22.11 | 20 | °C | 976 | hPa | 100 | %a.s. | Humid | 0.861 | 13.56 | 0.00035 | 0 | -0.02617 | 0 | FALSE

## Annotations
Date | Delta T [min] | Device | Channel | User | Annotation

## Info
Software Version | 2.1.0.443
Exported at | 2018-04-11 16:59

## SABD0001000008, Ch 1
Id | Date | Delta T [min] | Sensor | Calibration | User | Oxygen | Oxygen Unit | Temperature | Temperature Unit | Pressure | Pressure Unit | Mode | Salinity [pmil] | User Signal Intensity | Error | Phase [°] | Amplitude [µV] | Reference Amplitude [µV] | Signal LED Current | Reference LED Current | Battery [V]
154139 | 2018-04-11 10:35 | 0 | Oxy6 (PSt7-10) | 2018-04-04 12:27 | default | 199.6413 | μmol/L | 27.1708 | °C | 1009 | hPa | Humid | 35 | 0 | 0 | 20.961 | 122436.9399 | 266050.9165 | 37.213 | 38
154144 | 2018-04-11 10:35 | 0.016484 | Oxy6 (PSt7-10) | 2018-04-04 12:27 | default | 199.6013 | μmol/L | 27.1686 | °C | 1009 | hPa | Humid | 35 | 0 | 0 | 20.964 | 122403.7412 | 266027.956 | 37.213 | 38
154152 | 2018-04-11 10:35 | 0.033285 | Oxy6 (PSt7-10) | 2018-04-04 12:27 | default | 199.5974 | μmol/L | 27.1723 | °C | 1009 | hPa | Humid | 35 | 0 | 0 | 20.963 | 122385.9297 | 265995.3043 | 37.213 | 38
154159 | 2018-04-11 10:35 | 0.050069 | Oxy6 (PSt7-10) | 2018-04-04 12:27 | default | 199.5331 | μmol/L | 27.1621 | °C | 1009 | hPa | Humid | 35 | 0 | 0 | 20.97 | 122385.0166 | 265987.566 | 37.213 | 38
154167 | 2018-04-11 10:35 | 0.06662 | Oxy6 (PSt7-10) | 2018-04-04 12:27 | default | 199.4387 | μmol/L | 27.1752 | °C | 1009 | hPa | Humid | 35 | 0 | 0 | 20.971 | 122375.594 | 265975.665 | 37.213 | 38
154178 | 2018-04-11 10:35 | 0.083555 | Oxy6 (PSt7-10) | 2018-04-04 12:27 | default | 199.4619 | μmol/L | 27.1742 | °C | 1009 | hPa | Humid | 35 | 0 | 0 | 20.97 | 122376.7164 | 265974.2987 | 37.213 | 38
154182 | 2018-04-11 10:35 | 0.10001 | Oxy6 (PSt7-10) | 2018-04-04 12:27 | default | 199.4428 | μmol/L | 27.1745 | °C | 1009 | hPa | Humid | 35 | 0 | 0 | 20.971 | 122369.1127 | 265967.5163 | 37.213 | 38
154190 | 2018-04-11 10:35 | 0.11611 | Oxy6 (PSt7-10) | 2018-04-04 12:27 | default | 199.4095 | μmol/L | 27.1831 | °C | 1009 | hPa | Humid | 35 | 0 | 0 | 20.97 | 122353.4205 | 265951.3714 | 37.213 | 38
154202 | 2018-04-11 10:35 | 0.13281 | Oxy6 (PSt7-10) | 2018-04-04 12:27 | default | 199.5256 | μmol/L | 27.1694 | °C | 1009 | hPa | Humid | 35 | 0 | 0 | 20.968 | 122350.6601 | 265964.0264 | 37.213 | 38
154214 | 2018-04-11 10:35 | 0.15128 | Oxy6 (PSt7-10) | 2018-04-04 12:27 | default | 199.524 | μmol/L | 27.1637 | °C | 1009 | hPa | Humid | 35 | 0 | 0 | 20.97 | 122350.8466 | 265950.1273 | 37.213 | 38
154219 | 2018-04-11 10:35 | 0.16606 | Oxy6 (PSt7-10) | 2018-04-04 12:27 | default | 199.3324 | μmol/L | 27.1902 | °C | 1009 | hPa | Humid | 35 | 0 | 0 | 20.972 | 122342.1016 | 265941.197 | 37.213 | 38
154230 | 2018-04-11 10:35 | 0.18376 | Oxy6 (PSt7-10) | 2018-04-04 12:27 | default | 199.3768 | μmol/L | 27.1857 | °C | 1009 | hPa | Humid | 35 | 0 | 0 | 20.971 | 122353.9181 | 265940.3046 | 37.213 | 38
154248 | 2018-04-11 10:35 | 0.20008 | Oxy6 (PSt7-10) | 2018-04-04 12:27 | default | 199.3476 | μmol/L | 27.1876 | °C | 1009 | hPa | Humid | 35 | 0 | 0 | 20.972 | 122359.4944 | 265942.0479 | 37.213 | 38
154250 | 2018-04-11 10:35 | 0.21668 | Oxy6 (PSt7-10) | 2018-04-04 12:27 | default | 199.4311 | μmol/L | 27.1704 | °C | 1009 | hPa | Humid | 35 | 0 | 0 | 20.973 | 122349.3608 | 265932.6592 | 37.213 | 38
154266 | 2018-04-11 10:35 | 0.23353 | Oxy6 (PSt7-10) | 2018-04-04 12:27 | default | 199.3501 | μmol/L | 27.1812 | °C | 1009 | hPa | Humid | 35 | 0 | 0 | 20.974 | 122355.5693 | 265932.1286 | 37.213 | 38
154273 | 2018-04-11 10:35 | 0.24981 | Oxy6 (PSt7-10) | 2018-04-04 12:27 | default | 199.4594 | μmol/L | 27.1807 | °C | 1009 | hPa | Humid | 35 | 0 | 0 | 20.968 | 122343.8343 | 265929.4079 | 37.213 | 38
154286 | 2018-04-11 10:35 | 0.2665 | Oxy6 (PSt7-10) | 2018-04-04 12:27 | default | 199.3578 | μmol/L | 27.1799 | °C | 1009 | hPa | Humid | 35 | 0 | 0 | 20.974 | 122351.8581 | 265918.5313 | 37.213 | 38
154289 | 2018-04-11 10:35 | 0.28342 | Oxy6 (PSt7-10) | 2018-04-04 12:27 | default | 199.3607 | μmol/L | 27.1794 | °C | 1009 | hPa | Humid | 35 | 0 | 0 | 20.974 | 122345.8789 | 265913.3098 | 37.213 | 38
154305 | 2018-04-11 10:35 | 0.30002 | Oxy6 (PSt7-10) | 2018-04-04 12:27 | default | 199.3812 | μmol/L | 27.1729 | °C | 1009 | hPa | Humid | 35 | 0 | 0 | 20.975 | 122351.8739 | 265924.5655 | 37.213 | 38
154315 | 2018-04-11 10:35 | 0.31692 | Oxy6 (PSt7-10) | 2018-04-04 12:27 | default | 199.3844 | μmol/L | 27.1754 | °C | 1009 | hPa | Humid | 35 | 0 | 0 | 20.974 | 122351.3161 | 265916.4658 | 37.213 | 38
154324 | 2018-04-11 10:35 | 0.33307 | Oxy6 (PSt7-10) | 2018-04-04 12:27 | default | 199.3357 | μmol/L | 27.1836 | °C | 1009 | hPa | Humid | 35 | 0 | 0 | 20.974 | 122350.5212 | 265907.5691 | 37.213 | 38
154332 | 2018-04-11 10:35 | 0.34935 | Oxy6 (PSt7-10) | 2018-04-04 12:27 | default | 199.3847 | μmol/L | 27.1753 | °C | 1009 | hPa | Humid | 35 | 0 | 0 | 20.974 | 122341.1105 | 265906.169 | 37.213 | 38
154346 | 2018-04-11 10:35 | 0.36664 | Oxy6 (PSt7-10) | 2018-04-04 12:27 | default | 199.3143 | μmol/L | 27.1783 | °C | 1009 | hPa | Humid | 35 | 0 | 0 | 20.977 | 122347.8494 | 265908.824 | 37.213 | 38
154358 | 2018-04-11 10:35 | 0.38417 | Oxy6 (PSt7-10) | 2018-04-04 12:27 | default | 199.3049 | μmol/L | 27.1859 | °C | 1009 | hPa | Humid | 35 | 0 | 0 | 20.975 | 122338.937 | 265907.2805 | 37.213 | 38
154361 | 2018-04-11 10:35 | 0.40006 | Oxy6 (PSt7-10) | 2018-04-04 12:27 | default | 199.3704 | μmol/L | 27.1657 | °C | 1009 | hPa | Humid | 35 | 0 | 0 | 20.978 | 122336.3332 | 265906.4224 | 37.213 | 38
154371 | 2018-04-11 10:35 | 0.41701 | Oxy6 (PSt7-10) | 2018-04-04 12:27 | default | 199.3996 | μmol/L | 27.1638 | °C | 1009 | hPa | Humid | 35 | 0 | 0 | 20.977 | 122339.1546 | 265905.8085 | 37.213 | 38
154386 | 2018-04-11 10:35 | 0.43347 | Oxy6 (PSt7-10) | 2018-04-04 12:27 | default | 199.3186 | μmol/L | 27.1745 | °C | 1009 | hPa | Humid | 35 | 0 | 0 | 20.978 | 122342.1911 | 265904.5361 | 37.213 | 38
154396 | 2018-04-11 10:35 | 0.44983 | Oxy6 (PSt7-10) | 2018-04-04 12:27 | default | 199.3759 | μmol/L | 27.1708 | °C | 1009 | hPa | Humid | 35 | 0 | 0 | 20.976 | 122339.96 | 265892.6725 | 37.213 | 38
154403 | 2018-04-11 10:35 | 0.46683 | Oxy6 (PSt7-10) | 2018-04-04 12:27 | default | 199.3304 | μmol/L | 27.1725 | °C | 1009 | hPa | Humid | 35 | 0 | 0 | 20.978 | 122341.458 | 265896.6285 | 37.213 | 38
154417 | 2018-04-11 10:35 | 0.48278 | Oxy6 (PSt7-10) | 2018-04-04 12:27 | default | 199.355 | μmol/L | 27.1623 | °C | 1009 | hPa | Humid | 35 | 0 | 0 | 20.98 | 122333.9302 | 265888.0762 | 37.213 | 38
154425 | 2018-04-11 10:35 | 0.50051 | Oxy6 (PSt7-10) | 2018-04-04 12:27 | default | 199.2397 | μmol/L | 27.1879 | °C | 1009 | hPa | Humid | 35 | 0 | 0 | 20.978 | 122336.2851 | 265888.7357 | 37.213 | 38
154429 | 2018-04-11 10:35 | 0.51663 | Oxy6 (PSt7-10) | 2018-04-04 12:27 | default | 199.1886 | μmol/L | 27.1846 | °C | 1009 | hPa | Humid | 35 | 0 | 0 | 20.982 | 122338.1909 | 265880.3363 | 37.213 | 38
154439 | 2018-04-11 10:35 | 0.53308 | Oxy6 (PSt7-10) | 2018-04-04 12:27 | default | 199.259 | μmol/L | 27.1786 | °C | 1009 | hPa | Humid | 35 | 0 | 0 | 20.98 | 122342.4049 | 265884.3295 | 37.213 | 38
154451 | 2018-04-11 10:36 | 0.54945 | Oxy6 (PSt7-10) | 2018-04-04 12:27 | default | 199.2666 | μmol/L | 27.1804 | °C | 1009 | hPa | Humid | 35 | 0 | 0 | 20.979 | 122337.8643 | 265886.2854 | 37.213 | 38
154467 | 2018-04-11 10:36 | 0.5665 | Oxy6 (PSt7-10) | 2018-04-04 12:27 | default | 199.398 | μmol/L | 27.167 | °C | 1009 | hPa | Humid | 35 | 0 | 0 | 20.976 | 122338.9724 | 265889.3802 | 37.213 | 38
154469 | 2018-04-11 10:36 | 0.58292 | Oxy6 (PSt7-10) | 2018-04-04 12:27 | default | 199.158 | μmol/L | 27.1988 | °C | 1009 | hPa | Humid | 35 | 0 | 0 | 20.979 | 122325.2919 | 265884.2732 | 37.213 | 38
154487 | 2018-04-11 10:36 | 0.60003 | Oxy6 (PSt7-10) | 2018-04-04 12:27 | default | 199.2737 | μmol/L | 27.1731 | °C | 1009 | hPa | Humid | 35 | 0 | 0 | 20.981 | 122334.6208 | 265875.9195 | 37.213 | 38
154491 | 2018-04-11 10:36 | 0.61613 | Oxy6 (PSt7-10) | 2018-04-04 12:27 | default | 199.3398 | μmol/L | 27.1679 | °C | 1009 | hPa | Humid | 35 | 0 | 0 | 20.979 | 122332.5679 | 265871.0091 | 37.213 | 38
154506 | 2018-04-11 10:36 | 0.6327 | Oxy6 (PSt7-10) | 2018-04-04 12:27 | default | 199.0976 | μmol/L | 27.1911 | °C | 1009 | hPa | Humid | 35 | 0 | 0 | 20.985 | 122329.4711 | 265880.7777 | 37.213 | 38
154514 | 2018-04-11 10:36 | 0.64959 | Oxy6 (PSt7-10) | 2018-04-04 12:27 | default | 199.119 | μmol/L | 27.1874 | °C | 1009 | hPa | Humid | 35 | 0 | 0 | 20.985 | 122338.1026 | 265878.645 | 37.213 | 38
154523 | 2018-04-11 10:36 | 0.66687 | Oxy6 (PSt7-10) | 2018-04-04 12:27 | default | 199.2317 | μmol/L | 27.1833 | °C | 1009 | hPa | Humid | 35 | 0 | 0 | 20.98 | 122335.9222 | 265878.1351 | 37.213 | 38
154536 | 2018-04-11 10:36 | 0.68302 | Oxy6 (PSt7-10) | 2018-04-04 12:27 | default | 199.2496 | μmol/L | 27.1682 | °C | 1009 | hPa | Humid | 35 | 0 | 0 | 20.984 | 122329.6028 | 265869.951 | 37.213 | 38
154540 | 2018-04-11 10:36 | 0.69984 | Oxy6 (PSt7-10) | 2018-04-04 12:27 | default | 199.1307 | μmol/L | 27.1824 | °C | 1009 | hPa | Humid | 35 | 0 | 0 | 20.986 | 122334.6792 | 265873.2549 | 37.213 | 38
154557 | 2018-04-11 10:36 | 0.71667 | Oxy6 (PSt7-10) | 2018-04-04 12:27 | default | 199.289 | μmol/L | 27.1705 | °C | 1009 | hPa | Humid | 35 | 0 | 0 | 20.981 | 122337.8739 | 265865.4659 | 37.213 | 38
154559 | 2018-04-11 10:36 | 0.73317 | Oxy6 (PSt7-10) | 2018-04-04 12:27 | default | 199.2535 | μmol/L | 27.1675 | °C | 1009 | hPa | Humid | 35 | 0 | 0 | 20.984 | 122339.1268 | 265858.0785 | 37.213 | 38
154570 | 2018-04-11 10:36 | 0.74986 | Oxy6 (PSt7-10) | 2018-04-04 12:27 | default | 199.1306 | μmol/L | 27.1915 | °C | 1009 | hPa | Humid | 35 | 0 | 0 | 20.983 | 122332.2704 | 265864.2332 | 37.213 | 38
154579 | 2018-04-11 10:36 | 0.76653 | Oxy6 (PSt7-10) | 2018-04-04 12:27 | default | 199.2198 | μmol/L | 27.1613 | °C | 1009 | hPa | Humid | 35 | 0 | 0 | 20.988 | 122335.76 | 265868.1773 | 37.213 | 38
154591 | 2018-04-11 10:36 | 0.78346 | Oxy6 (PSt7-10) | 2018-04-04 12:27 | default | 199.1567 | μmol/L | 27.175 | °C | 1009 | hPa | Humid | 35 | 0 | 0 | 20.987 | 122341.0301 | 265870.155 | 37.213 | 38
154603 | 2018-04-11 10:36 | 0.79976 | Oxy6 (PSt7-10) | 2018-04-04 12:27 | default | 199.104 | μmol/L | 27.19 | °C | 1009 | hPa | Humid | 35 | 0 | 0 | 20.985 | 122337.6425 | 265865.9468 | 37.213 | 38
154613 | 2018-04-11 10:36 | 0.81681 | Oxy6 (PSt7-10) | 2018-04-04 12:27 | default | 199.095 | μmol/L | 27.1855 | °C | 1009 | hPa | Humid | 35 | 0 | 0 | 20.987 | 122330.772 | 265860.256 | 37.213 | 38
154627 | 2018-04-11 10:36 | 0.83345 | Oxy6 (PSt7-10) | 2018-04-04 12:27 | default | 199.0835 | μmol/L | 27.1875 | °C | 1009 | hPa | Humid | 35 | 0 | 0 | 20.987 | 122346.2598 | 265849.9903 | 37.213 | 38
154636 | 2018-04-11 10:36 | 0.8495 | Oxy6 (PSt7-10) | 2018-04-04 12:27 | default | 199.1581 | μmol/L | 27.1778 | °C | 1009 | hPa | Humid | 35 | 0 | 0 | 20.986 | 122334.0146 | 265852.5848 | 37.213 | 38
154645 | 2018-04-11 10:36 | 0.86753 | Oxy6 (PSt7-10) | 2018-04-04 12:27 | default | 199.2056 | μmol/L | 27.1757 | °C | 1009 | hPa | Humid | 35 | 0 | 0 | 20.984 | 122349.19 | 265854.5176 | 37.213 | 38
154655 | 2018-04-11 10:36 | 0.883 | Oxy6 (PSt7-10) | 2018-04-04 12:27 | default | 199.0247 | μmol/L | 27.1884 | °C | 1009 | hPa | Humid | 35 | 0 | 0 | 20.99 | 122347.2662 | 265847.3453 | 37.213 | 38
154660 | 2018-04-11 10:36 | 0.9001 | Oxy6 (PSt7-10) | 2018-04-04 12:27 | default | 199.1478 | μmol/L | 27.1795 | °C | 1009 | hPa | Humid | 35 | 0 | 0 | 20.986 | 122355.7333 | 265857.0581 | 37.213 | 38
154673 | 2018-04-11 10:36 | 0.91637 | Oxy6 (PSt7-10) | 2018-04-04 12:27 | default | 199.1181 | μmol/L | 27.1816 | °C | 1009 | hPa | Humid | 35 | 0 | 0 | 20.987 | 122340.7199 | 265843.1113 | 37.213 | 38
154685 | 2018-04-11 10:36 | 0.93292 | Oxy6 (PSt7-10) | 2018-04-04 12:27 | default | 199.1646 | μmol/L | 27.1767 | °C | 1009 | hPa | Humid | 35 | 0 | 0 | 20.986 | 122350.3704 | 265850.8344 | 37.213 | 38
154698 | 2018-04-11 10:36 | 0.95004 | Oxy6 (PSt7-10) | 2018-04-04 12:27 | default | 199.1153 | μmol/L | 27.176 | °C | 1009 | hPa | Humid | 35 | 0 | 0 | 20.989 | 122346.1326 | 265847.4017 | 37.213 | 38
154702 | 2018-04-11 10:36 | 0.96684 | Oxy6 (PSt7-10) | 2018-04-04 12:27 | default | 199.0296 | μmol/L | 27.1846 | °C | 1009 | hPa | Humid | 35 | 0 | 0 | 20.991 | 122352.1544 | 265844.2304 | 37.213 | 38
154709 | 2018-04-11 10:36 | 0.98349 | Oxy6 (PSt7-10) | 2018-04-04 12:27 | default | 199.1388 | μmol/L | 27.1871 | °C | 1009 | hPa | Humid | 35 | 0 | 0 | 20.984 | 122342.8623 | 265833.4017 | 37.213 | 38
154723 | 2018-04-11 10:36 | 1.0106 | Oxy6 (PSt7-10) | 2018-04-04 12:27 | default | 199.0983 | μmol/L | 27.1819 | °C | 1009 | hPa | Humid | 35 | 0 | 0 | 20.988 | 122377.5681 | 265856.9952 | 37.213 | 38
154730 | 2018-04-11 10:36 | 1.0171 | Oxy6 (PSt7-10) | 2018-04-04 12:27 | default | 199.0983 | μmol/L | 27.1819 | °C | 1009 | hPa | Humid | 35 | 0 | 0 | 20.988 | 122325.7507 | 265817.6673 | 37.213 | 38
154745 | 2018-04-11 10:36 | 1.0332 | Oxy6 (PSt7-10) | 2018-04-04 12:27 | default | 199.0644 | μmol/L | 27.1877 | °C | 1009 | hPa | Humid | 35 | 0 | 0 | 20.988 | 122346.4997 | 265828.9881 | 37.213 | 38
154754 | 2018-04-11 10:36 | 1.0498 | Oxy6 (PSt7-10) | 2018-04-04 12:27 | default | 199.0506 | μmol/L | 27.187 | °C | 1009 | hPa | Humid | 35 | 0 | 0 | 20.989 | 122353.3786 | 265829.6622 | 37.213 | 38
154764 | 2018-04-11 10:36 | 1.0664 | Oxy6 (PSt7-10) | 2018-04-04 12:27 | default | 199.1083 | μmol/L | 27.1712 | °C | 1009 | hPa | Humid | 35 | 0 | 0 | 20.991 | 122353.2578 | 265835.2876 | 37.213 | 38
154775 | 2018-04-11 10:36 | 1.083 | Oxy6 (PSt7-10) | 2018-04-04 12:27 | default | 199.1155 | μmol/L | 27.161 | °C | 1009 | hPa | Humid | 35 | 0 | 0 | 20.994 | 122350.7972 | 265831.8414 | 37.213 | 38
154783 | 2018-04-11 10:36 | 1.0999 | Oxy6 (PSt7-10) | 2018-04-04 12:27 | default | 199.1661 | μmol/L | 27.1614 | °C | 1009 | hPa | Humid | 35 | 0 | 0 | 20.991 | 122363.2644 | 265832.7293 | 37.213 | 38
154794 | 2018-04-11 10:36 | 1.1163 | Oxy6 (PSt7-10) | 2018-04-04 12:27 | default | 199.1532 | μmol/L | 27.1636 | °C | 1009 | hPa | Humid | 35 | 0 | 0 | 20.991 | 122365.2837 | 265828.4492 | 37.213 | 38
154801 | 2018-04-11 10:36 | 1.1332 | Oxy6 (PSt7-10) | 2018-04-04 12:27 | default | 199.0496 | μmol/L | 27.1872 | °C | 1009 | hPa | Humid | 35 | 0 | 0 | 20.989 | 122363.6356 | 265824.3576 | 37.213 | 38
154811 | 2018-04-11 10:36 | 1.15 | Oxy6 (PSt7-10) | 2018-04-04 12:27 | default | 199.009 | μmol/L | 27.1911 | °C | 1009 | hPa | Humid | 35 | 0 | 0 | 20.99 | 122357.9737 | 265831.8901 | 37.213 | 38
154827 | 2018-04-11 10:36 | 1.1665 | Oxy6 (PSt7-10) | 2018-04-04 12:27 | default | 199.0212 | μmol/L | 27.18 | °C | 1009 | hPa | Humid | 35 | 0 | 0 | 20.993 | 122356.6884 | 265828.4368 | 37.213 | 38
154832 | 2018-04-11 10:36 | 1.1832 | Oxy6 (PSt7-10) | 2018-04-04 12:27 | default | 199.0742 | μmol/L | 27.171 | °C | 1009 | hPa | Humid | 35 | 0 | 0 | 20.993 | 122361.936 | 265823.7629 | 37.213 | 38
154843 | 2018-04-11 10:36 | 1.2002 | Oxy6 (PSt7-10) | 2018-04-04 12:27 | default | 199.1496 | μmol/L | 27.1702 | °C | 1009 | hPa | Humid | 35 | 0 | 0 | 20.989 | 122362.9445 | 265823.9933 | 37.213 | 38
154853 | 2018-04-11 10:36 | 1.2167 | Oxy6 (PSt7-10) | 2018-04-04 12:27 | default | 198.9421 | μmol/L | 27.1875 | °C | 1009 | hPa | Humid | 35 | 0 | 0 | 20.995 | 122365.3822 | 265835.4293 | 37.213 | 38
154866 | 2018-04-11 10:36 | 1.234 | Oxy6 (PSt7-10) | 2018-04-04 12:27 | default | 199.0909 | μmol/L | 27.1772 | °C | 1009 | hPa | Humid | 35 | 0 | 0 | 20.99 | 122374.1171 | 265815.9066 | 37.213 | 38
154869 | 2018-04-11 10:36 | 1.2494 | Oxy6 (PSt7-10) | 2018-04-04 12:27 | default | 199.027 | μmol/L | 27.176 | °C | 1009 | hPa | Humid | 35 | 0 | 0 | 20.994 | 122364.8259 | 265822.4481 | 37.213 | 38
154884 | 2018-04-11 10:36 | 1.2664 | Oxy6 (PSt7-10) | 2018-04-04 12:27 | default | 199.0878 | μmol/L | 27.1687 | °C | 1009 | hPa | Humid | 35 | 0 | 0 | 20.993 | 122387.1437 | 265822.9907 | 37.213 | 38
154891 | 2018-04-11 10:36 | 1.2828 | Oxy6 (PSt7-10) | 2018-04-04 12:27 | default | 199.1314 | μmol/L | 27.1673 | °C | 1009 | hPa | Humid | 35 | 0 | 0 | 20.991 | 122374.1036 | 265816.2601 | 37.213 | 38
154901 | 2018-04-11 10:36 | 1.2996 | Oxy6 (PSt7-10) | 2018-04-04 12:27 | default | 198.9602 | μmol/L | 27.1934 | °C | 1009 | hPa | Humid | 35 | 0 | 0 | 20.992 | 122376.0801 | 265819.1388 | 37.213 | 38
154914 | 2018-04-11 10:36 | 1.3164 | Oxy6 (PSt7-10) | 2018-04-04 12:27 | default | 199.0004 | μmol/L | 27.1746 | °C | 1009 | hPa | Humid | 35 | 0 | 0 | 20.996 | 122386.3175 | 265810.0608 | 37.213 | 38
154922 | 2018-04-11 10:36 | 1.3328 | Oxy6 (PSt7-10) | 2018-04-04 12:27 | default | 198.9905 | μmol/L | 27.1762 | °C | 1009 | hPa | Humid | 35 | 0 | 0 | 20.996 | 122376.9733 | 265813.553 | 37.213 | 38
154933 | 2018-04-11 10:36 | 1.3499 | Oxy6 (PSt7-10) | 2018-04-04 12:27 | default | 198.8975 | μmol/L | 27.1801 | °C | 1009 | hPa | Humid | 35 | 0 | 0 | 21 | 122372.5524 | 265811.3803 | 37.213 | 38
154945 | 2018-04-11 10:36 | 1.3661 | Oxy6 (PSt7-10) | 2018-04-04 12:27 | default | 199.1261 | μmol/L | 27.1592 | °C | 1009 | hPa | Humid | 35 | 0 | 0 | 20.994 | 122363.3748 | 265807.1793 | 37.213 | 38
154952 | 2018-04-11 10:36 | 1.3829 | Oxy6 (PSt7-10) | 2018-04-04 12:27 | default | 198.9964 | μmol/L | 27.1662 | °C | 1009 | hPa | Humid | 35 | 0 | 0 | 20.999 | 122376.5554 | 265809.8846 | 37.213 | 38
154963 | 2018-04-11 10:36 | 1.3996 | Oxy6 (PSt7-10) | 2018-04-04 12:27 | default | 198.9259 | μmol/L | 27.1782 | °C | 1009 | hPa | Humid | 35 | 0 | 0 | 20.999 | 122379.4061 | 265809.506 | 37.213 | 38
154978 | 2018-04-11 10:36 | 1.4164 | Oxy6 (PSt7-10) | 2018-04-04 12:27 | default | 198.999 | μmol/L | 27.1658 | °C | 1009 | hPa | Humid | 35 | 0 | 0 | 20.999 | 122381.5581 | 265805.1276 | 37.213 | 38
154987 | 2018-04-11 10:36 | 1.4334 | Oxy6 (PSt7-10) | 2018-04-04 12:27 | default | 198.9534 | μmol/L | 27.1886 | °C | 1009 | hPa | Humid | 35 | 0 | 0 | 20.994 | 122383.2883 | 265799.8733 | 37.213 | 38
154996 | 2018-04-11 10:36 | 1.4496 | Oxy6 (PSt7-10) | 2018-04-04 12:27 | default | 198.8177 | μmol/L | 27.1997 | °C | 1009 | hPa | Humid | 35 | 0 | 0 | 20.998 | 122386.5285 | 265803.3095 | 37.213 | 38
155006 | 2018-04-11 10:36 | 1.4665 | Oxy6 (PSt7-10) | 2018-04-04 12:27 | default | 198.8253 | μmol/L | 27.1954 | °C | 1009 | hPa | Humid | 35 | 0 | 0 | 20.999 | 122382.252 | 265818.5806 | 37.213 | 38
155013 | 2018-04-11 10:36 | 1.4836 | Oxy6 (PSt7-10) | 2018-04-04 12:27 | default | 198.9952 | μmol/L | 27.1784 | °C | 1009 | hPa | Humid | 35 | 0 | 0 | 20.995 | 122389.0769 | 265805.1697 | 37.213 | 38
155024 | 2018-04-11 10:36 | 1.5001 | Oxy6 (PSt7-10) | 2018-04-04 12:27 | default | 198.965 | μmol/L | 27.1836 | °C | 1009 | hPa | Humid | 35 | 0 | 0 | 20.995 | 122382.3265 | 265801.0895 | 37.213 | 38
155031 | 2018-04-11 10:36 | 1.5162 | Oxy6 (PSt7-10) | 2018-04-04 12:27 | default | 198.9423 | μmol/L | 27.1754 | °C | 1009 | hPa | Humid | 35 | 0 | 0 | 20.999 | 122375.2634 | 265795.3908 | 37.213 | 38
155046 | 2018-04-11 10:36 | 1.5329 | Oxy6 (PSt7-10) | 2018-04-04 12:27 | default | 198.9762 | μmol/L | 27.1787 | °C | 1009 | hPa | Humid | 35 | 0 | 0 | 20.996 | 122384.7432 | 265803.312 | 37.213 | 38
155053 | 2018-04-11 10:37 | 1.5497 | Oxy6 (PSt7-10) | 2018-04-04 12:27 | default | 198.886 | μmol/L | 27.182 | °C | 1009 | hPa | Humid | 35 | 0 | 0 | 21 | 122376.3711 | 265793.5535 | 37.213 | 38
155061 | 2018-04-11 10:37 | 1.5667 | Oxy6 (PSt7-10) | 2018-04-04 12:27 | default | 198.9252 | μmol/L | 27.1844 | °C | 1009 | hPa | Humid | 35 | 0 | 0 | 20.997 | 122385.2391 | 265808.4053 | 37.213 | 38
155073 | 2018-04-11 10:37 | 1.5834 | Oxy6 (PSt7-10) | 2018-04-04 12:27 | default | 198.9766 | μmol/L | 27.1696 | °C | 1009 | hPa | Humid | 35 | 0 | 0 | 20.999 | 122392.5762 | 265807.8233 | 37.213 | 38
155087 | 2018-04-11 10:37 | 1.6 | Oxy6 (PSt7-10) | 2018-04-04 12:27 | default | 198.8585 | μmol/L | 27.1837 | °C | 1009 | hPa | Humid | 35 | 0 | 0 | 21.001 | 122385.0577 | 265802.1088 | 37.213 | 38
155096 | 2018-04-11 10:37 | 1.6169 | Oxy6 (PSt7-10) | 2018-04-04 12:27 | default | 198.8973 | μmol/L | 27.1831 | °C | 1009 | hPa | Humid | 35 | 0 | 0 | 20.999 | 122391.1372 | 265803.3649 | 37.213 | 38
155102 | 2018-04-11 10:37 | 1.634 | Oxy6 (PSt7-10) | 2018-04-04 12:27 | default | 198.9047 | μmol/L | 27.1758 | °C | 1009 | hPa | Humid | 35 | 0 | 0 | 21.001 | 122387.1489 | 265791.714 | 37.213 | 38
155109 | 2018-04-11 10:37 | 1.6502 | Oxy6 (PSt7-10) | 2018-04-04 12:27 | default | 198.8922 | μmol/L | 27.178 | °C | 1009 | hPa | Humid | 35 | 0 | 0 | 21.001 | 122391.5618 | 265798.5195 | 37.213 | 38
155128 | 2018-04-11 10:37 | 1.6665 | Oxy6 (PSt7-10) | 2018-04-04 12:27 | default | 198.9495 | μmol/L | 27.1772 | °C | 1009 | hPa | Humid | 35 | 0 | 0 | 20.998 | 122388.9159 | 265782.6331 | 37.213 | 38
155136 | 2018-04-11 10:37 | 1.6833 | Oxy6 (PSt7-10) | 2018-04-04 12:27 | default | 198.9123 | μmol/L | 27.1745 | °C | 1009 | hPa | Humid | 35 | 0 | 0 | 21.001 | 122396.0389 | 265796.385 | 37.213 | 38
155142 | 2018-04-11 10:37 | 1.7002 | Oxy6 (PSt7-10) | 2018-04-04 12:27 | default | 198.8998 | μmol/L | 27.1676 | °C | 1009 | hPa | Humid | 35 | 0 | 0 | 21.004 | 122391.3227 | 265801.0215 | 37.213 | 38
155153 | 2018-04-11 10:37 | 1.7167 | Oxy6 (PSt7-10) | 2018-04-04 12:27 | default | 198.9162 | μmol/L | 27.1739 | °C | 1009 | hPa | Humid | 35 | 0 | 0 | 21.001 | 122397.736 | 265789.5888 | 37.213 | 38
155163 | 2018-04-11 10:37 | 1.7332 | Oxy6 (PSt7-10) | 2018-04-04 12:27 | default | 198.9702 | μmol/L | 27.1677 | °C | 1009 | hPa | Humid | 35 | 0 | 0 | 21 | 122401.7025 | 265782.3576 | 37.213 | 38
155174 | 2018-04-11 10:37 | 1.7498 | Oxy6 (PSt7-10) | 2018-04-04 12:27 | default | 198.8845 | μmol/L | 27.1703 | °C | 1009 | hPa | Humid | 35 | 0 | 0 | 21.004 | 122405.0414 | 265780.4386 | 37.213 | 38
155185 | 2018-04-11 10:37 | 1.7669 | Oxy6 (PSt7-10) | 2018-04-04 12:27 | default | 198.8412 | μmol/L | 27.1836 | °C | 1009 | hPa | Humid | 35 | 0 | 0 | 21.002 | 122416.9138 | 265793.1905 | 37.213 | 38
155192 | 2018-04-11 10:37 | 1.7831 | Oxy6 (PSt7-10) | 2018-04-04 12:27 | default | 198.773 | μmol/L | 27.1802 | °C | 1009 | hPa | Humid | 35 | 0 | 0 | 21.007 | 122403.8681 | 265799.7377 | 37.213 | 38
155206 | 2018-04-11 10:37 | 1.7995 | Oxy6 (PSt7-10) | 2018-04-04 12:27 | default | 198.8393 | μmol/L | 27.184 | °C | 1009 | hPa | Humid | 35 | 0 | 0 | 21.002 | 122402.5383 | 265787.9132 | 37.213 | 38
155218 | 2018-04-11 10:37 | 1.8167 | Oxy6 (PSt7-10) | 2018-04-04 12:27 | default | 198.8448 | μmol/L | 27.177 | °C | 1009 | hPa | Humid | 35 | 0 | 0 | 21.004 | 122408.1722 | 265797.6955 | 37.213 | 38
155219 | 2018-04-11 10:37 | 1.8327 | Oxy6 (PSt7-10) | 2018-04-04 12:27 | default | 198.8973 | μmol/L | 27.1831 | °C | 1009 | hPa | Humid | 35 | 0 | 0 | 20.999 | 122410.5092 | 265786.985 | 37.213 | 38
155231 | 2018-04-11 10:37 | 1.85 | Oxy6 (PSt7-10) | 2018-04-04 12:27 | default | 198.7668 | μmol/L | 27.1873 | °C | 1009 | hPa | Humid | 35 | 0 | 0 | 21.005 | 122418.957 | 265791.681 | 37.213 | 38
155248 | 2018-04-11 10:37 | 1.8665 | Oxy6 (PSt7-10) | 2018-04-04 12:27 | default | 198.8778 | μmol/L | 27.1714 | °C | 1009 | hPa | Humid | 35 | 0 | 0 | 21.004 | 122416.193 | 265786.1788 | 37.213 | 38
155254 | 2018-04-11 10:37 | 1.8828 | Oxy6 (PSt7-10) | 2018-04-04 12:27 | default | 198.8828 | μmol/L | 27.1795 | °C | 1009 | hPa | Humid | 35 | 0 | 0 | 21.001 | 122414.5783 | 265777.8038 | 37.213 | 38
155265 | 2018-04-11 10:37 | 1.9 | Oxy6 (PSt7-10) | 2018-04-04 12:27 | default | 198.8704 | μmol/L | 27.1636 | °C | 1009 | hPa | Humid | 35 | 0 | 0 | 21.007 | 122405.0389 | 265765.5086 | 37.213 | 38
155270 | 2018-04-11 10:37 | 1.9164 | Oxy6 (PSt7-10) | 2018-04-04 12:27 | default | 198.7682 | μmol/L | 27.1871 | °C | 1009 | hPa | Humid | 35 | 0 | 0 | 21.005 | 122413.6726 | 265767.7877 | 37.213 | 38
155279 | 2018-04-11 10:37 | 1.9327 | Oxy6 (PSt7-10) | 2018-04-04 12:27 | default | 198.7233 | μmol/L | 27.1857 | °C | 1009 | hPa | Humid | 35 | 0 | 0 | 21.008 | 122415.9266 | 265769.0968 | 37.213 | 38
155298 | 2018-04-11 10:37 | 1.9494 | Oxy6 (PSt7-10) | 2018-04-04 12:27 | default | 198.7705 | μmol/L | 27.1867 | °C | 1009 | hPa | Humid | 35 | 0 | 0 | 21.005 | 122411.7924 | 265776.7032 | 37.213 | 38
155299 | 2018-04-11 10:37 | 1.9662 | Oxy6 (PSt7-10) | 2018-04-04 12:27 | default | 198.7136 | μmol/L | 27.1904 | °C | 1009 | hPa | Humid | 35 | 0 | 0 | 21.007 | 122417.7886 | 265775.4641 | 37.213 | 38
155314 | 2018-04-11 10:37 | 1.9837 | Oxy6 (PSt7-10) | 2018-04-04 12:27 | default | 198.8598 | μmol/L | 27.1715 | °C | 1009 | hPa | Humid | 35 | 0 | 0 | 21.005 | 122414.4671 | 265768.4039 | 37.213 | 38
155328 | 2018-04-11 10:37 | 2.0001 | Oxy6 (PSt7-10) | 2018-04-04 12:27 | default | 198.7001 | μmol/L | 27.1807 | °C | 1009 | hPa | Humid | 35 | 0 | 0 | 21.011 | 122424.2936 | 265774.6035 | 37.213 | 38
155331 | 2018-04-11 10:37 | 2.0164 | Oxy6 (PSt7-10) | 2018-04-04 12:27 | default | 198.8032 | μmol/L | 27.1751 | °C | 1009 | hPa | Humid | 35 | 0 | 0 | 21.007 | 122418.3345 | 265771.5574 | 37.213 | 38
155346 | 2018-04-11 10:37 | 2.0338 | Oxy6 (PSt7-10) | 2018-04-04 12:27 | default | 198.7859 | μmol/L | 27.178 | °C | 1009 | hPa | Humid | 35 | 0 | 0 | 21.007 | 122423.7487 | 265775.6644 | 37.213 | 38
155358 | 2018-04-11 10:37 | 2.0496 | Oxy6 (PSt7-10) | 2018-04-04 12:27 | default | 198.833 | μmol/L | 27.167 | °C | 1009 | hPa | Humid | 35 | 0 | 0 | 21.008 | 122419.9637 | 265772.5465 | 37.213 | 38
155362 | 2018-04-11 10:37 | 2.0663 | Oxy6 (PSt7-10) | 2018-04-04 12:27 | default | 198.6598 | μmol/L | 27.1875 | °C | 1009 | hPa | Humid | 35 | 0 | 0 | 21.011 | 122429.5265 | 265779.596 | 37.213 | 38
155369 | 2018-04-11 10:37 | 2.0832 | Oxy6 (PSt7-10) | 2018-04-04 12:27 | default | 198.7686 | μmol/L | 27.181 | °C | 1009 | hPa | Humid | 35 | 0 | 0 | 21.007 | 122431.5004 | 265783.0001 | 37.213 | 38
155383 | 2018-04-11 10:37 | 2.1003 | Oxy6 (PSt7-10) | 2018-04-04 12:27 | default | 198.6907 | μmol/L | 27.1883 | °C | 1009 | hPa | Humid | 35 | 0 | 0 | 21.009 | 122431.5311 | 265770.5956 | 37.213 | 38
155391 | 2018-04-11 10:37 | 2.1166 | Oxy6 (PSt7-10) | 2018-04-04 12:27 | default | 198.6844 | μmol/L | 27.1833 | °C | 1009 | hPa | Humid | 35 | 0 | 0 | 21.011 | 122438.5221 | 265773.3429 | 37.213 | 38
155401 | 2018-04-11 10:37 | 2.133 | Oxy6 (PSt7-10) | 2018-04-04 12:27 | default | 198.7129 | μmol/L | 27.1815 | °C | 1009 | hPa | Humid | 35 | 0 | 0 | 21.01 | 122436.1788 | 265773.7311 | 37.213 | 38
155413 | 2018-04-11 10:37 | 2.1504 | Oxy6 (PSt7-10) | 2018-04-04 12:27 | default | 198.6093 | μmol/L | 27.1901 | °C | 1009 | hPa | Humid | 35 | 0 | 0 | 21.013 | 122430.1444 | 265763.6555 | 37.213 | 38
155424 | 2018-04-11 10:37 | 2.1662 | Oxy6 (PSt7-10) | 2018-04-04 12:27 | default | 198.7087 | μmol/L | 27.1762 | °C | 1009 | hPa | Humid | 35 | 0 | 0 | 21.012 | 122428.1727 | 265765.1909 | 37.213 | 38
155435 | 2018-04-11 10:37 | 2.1847 | Oxy6 (PSt7-10) | 2018-04-04 12:27 | default | 198.6607 | μmol/L | 27.1904 | °C | 1009 | hPa | Humid | 35 | 0 | 0 | 21.01 | 122439.2744 | 265771.9885 | 37.213 | 38
155440 | 2018-04-11 10:37 | 2.1996 | Oxy6 (PSt7-10) | 2018-04-04 12:27 | default | 198.774 | μmol/L | 27.1651 | °C | 1009 | hPa | Humid | 35 | 0 | 0 | 21.012 | 122435.8695 | 265764.12 | 37.213 | 38
155454 | 2018-04-11 10:37 | 2.2171 | Oxy6 (PSt7-10) | 2018-04-04 12:27 | default | 198.8098 | μmol/L | 27.162 | °C | 1009 | hPa | Humid | 35 | 0 | 0 | 21.011 | 122438.6111 | 265751.3209 | 37.213 | 38
155465 | 2018-04-11 10:37 | 2.2334 | Oxy6 (PSt7-10) | 2018-04-04 12:27 | default | 198.6879 | μmol/L | 27.1767 | °C | 1009 | hPa | Humid | 35 | 0 | 0 | 21.013 | 122439.3251 | 265771.7951 | 37.213 | 38
155469 | 2018-04-11 10:37 | 2.25 | Oxy6 (PSt7-10) | 2018-04-04 12:27 | default | 198.6498 | μmol/L | 27.1862 | °C | 1009 | hPa | Humid | 35 | 0 | 0 | 21.012 | 122444.1152 | 265758.7008 | 37.213 | 38
155479 | 2018-04-11 10:37 | 2.2663 | Oxy6 (PSt7-10) | 2018-04-04 12:27 | default | 198.7244 | μmol/L | 27.1765 | °C | 1009 | hPa | Humid | 35 | 0 | 0 | 21.011 | 122444.7673 | 265758.6292 | 37.213 | 38
155490 | 2018-04-11 10:37 | 2.283 | Oxy6 (PSt7-10) | 2018-04-04 12:27 | default | 198.6532 | μmol/L | 27.1766 | °C | 1009 | hPa | Humid | 35 | 0 | 0 | 21.015 | 122449.4603 | 265763.9589 | 37.213 | 38
155502 | 2018-04-11 10:37 | 2.3 | Oxy6 (PSt7-10) | 2018-04-04 12:27 | default | 198.6954 | μmol/L | 27.1694 | °C | 1009 | hPa | Humid | 35 | 0 | 0 | 21.015 | 122446.57 | 265770.1791 | 37.213 | 38
155514 | 2018-04-11 10:37 | 2.3167 | Oxy6 (PSt7-10) | 2018-04-04 12:27 | default | 198.6187 | μmol/L | 27.1825 | °C | 1009 | hPa | Humid | 35 | 0 | 0 | 21.015 | 122458.7749 | 265766.2838 | 37.213 | 38
155524 | 2018-04-11 10:37 | 2.3333 | Oxy6 (PSt7-10) | 2018-04-04 12:27 | default | 198.6732 | μmol/L | 27.1642 | °C | 1009 | hPa | Humid | 35 | 0 | 0 | 21.018 | 122448.6347 | 265763.946 | 37.213 | 38
155533 | 2018-04-11 10:37 | 2.3494 | Oxy6 (PSt7-10) | 2018-04-04 12:27 | default | 198.6654 | μmol/L | 27.1746 | °C | 1009 | hPa | Humid | 35 | 0 | 0 | 21.015 | 122445.0823 | 265762.1743 | 37.213 | 38
155543 | 2018-04-11 10:37 | 2.3668 | Oxy6 (PSt7-10) | 2018-04-04 12:27 | default | 198.6564 | μmol/L | 27.1701 | °C | 1009 | hPa | Humid | 35 | 0 | 0 | 21.017 | 122458.6565 | 265762.7707 | 37.213 | 38
155555 | 2018-04-11 10:37 | 2.3834 | Oxy6 (PSt7-10) | 2018-04-04 12:27 | default | 198.6281 | μmol/L | 27.1749 | °C | 1009 | hPa | Humid | 35 | 0 | 0 | 21.017 | 122451.7543 | 265754.4628 | 37.213 | 38
155566 | 2018-04-11 10:37 | 2.4001 | Oxy6 (PSt7-10) | 2018-04-04 12:27 | default | 198.6559 | μmol/L | 27.1792 | °C | 1009 | hPa | Humid | 35 | 0 | 0 | 21.014 | 122446.9156 | 265742.248 | 37.213 | 38
155571 | 2018-04-11 10:37 | 2.4163 | Oxy6 (PSt7-10) | 2018-04-04 12:27 | default | 198.4919 | μmol/L | 27.1891 | °C | 1009 | hPa | Humid | 35 | 0 | 0 | 21.02 | 122456.482 | 265750.9273 | 37.213 | 38
155582 | 2018-04-11 10:37 | 2.4334 | Oxy6 (PSt7-10) | 2018-04-04 12:27 | default | 198.5842 | μmol/L | 27.1764 | °C | 1009 | hPa | Humid | 35 | 0 | 0 | 21.019 | 122462.4027 | 265759.9805 | 37.213 | 38
155594 | 2018-04-11 10:37 | 2.4504 | Oxy6 (PSt7-10) | 2018-04-04 12:27 | default | 198.6314 | μmol/L | 27.1774 | °C | 1009 | hPa | Humid | 35 | 0 | 0 | 21.016 | 122466.4068 | 265756.5195 | 37.213 | 38
155605 | 2018-04-11 10:37 | 2.467 | Oxy6 (PSt7-10) | 2018-04-04 12:27 | default | 198.6532 | μmol/L | 27.1766 | °C | 1009 | hPa | Humid | 35 | 0 | 0 | 21.015 | 122466.9236 | 265757.7505 | 37.213 | 38
155609 | 2018-04-11 10:37 | 2.4827 | Oxy6 (PSt7-10) | 2018-04-04 12:27 | default | 198.5953 | μmol/L | 27.1715 | °C | 1009 | hPa | Humid | 35 | 0 | 0 | 21.02 | 122459.2652 | 265747.9037 | 37.213 | 38
155625 | 2018-04-11 10:37 | 2.4995 | Oxy6 (PSt7-10) | 2018-04-04 12:27 | default | 198.5322 | μmol/L | 27.1883 | °C | 1009 | hPa | Humid | 35 | 0 | 0 | 21.018 | 122469.8361 | 265752.5059 | 37.213 | 38
155629 | 2018-04-11 10:37 | 2.5161 | Oxy6 (PSt7-10) | 2018-04-04 12:27 | default | 198.6298 | μmol/L | 27.1776 | °C | 1009 | hPa | Humid | 35 | 0 | 0 | 21.016 | 122465.4279 | 265745.6644 | 37.213 | 38
155645 | 2018-04-11 10:37 | 2.5334 | Oxy6 (PSt7-10) | 2018-04-04 12:27 | default | 198.6147 | μmol/L | 27.1742 | °C | 1009 | hPa | Humid | 35 | 0 | 0 | 21.018 | 122474.4899 | 265749.1303 | 37.213 | 38
155657 | 2018-04-11 10:38 | 2.5505 | Oxy6 (PSt7-10) | 2018-04-04 12:27 | default | 198.4943 | μmol/L | 27.1797 | °C | 1009 | hPa | Humid | 35 | 0 | 0 | 21.023 | 122471.5009 | 265740.739 | 37.213 | 38
155659 | 2018-04-11 10:38 | 2.5661 | Oxy6 (PSt7-10) | 2018-04-04 12:27 | default | 198.5445 | μmol/L | 27.1862 | °C | 1009 | hPa | Humid | 35 | 0 | 0 | 21.018 | 122463.2473 | 265730.8023 | 37.213 | 38
155669 | 2018-04-11 10:38 | 2.5832 | Oxy6 (PSt7-10) | 2018-04-04 12:27 | default | 198.5069 | μmol/L | 27.1806 | °C | 1009 | hPa | Humid | 35 | 0 | 0 | 21.022 | 122469.8615 | 265744.0601 | 37.213 | 38
155686 | 2018-04-11 10:38 | 2.5998 | Oxy6 (PSt7-10) | 2018-04-04 12:27 | default | 198.5705 | μmol/L | 27.1757 | °C | 1009 | hPa | Humid | 35 | 0 | 0 | 21.02 | 122471.1163 | 265736.9438 | 37.213 | 38
155698 | 2018-04-11 10:38 | 2.6173 | Oxy6 (PSt7-10) | 2018-04-04 12:27 | default | 198.5235 | μmol/L | 27.1807 | °C | 1009 | hPa | Humid | 35 | 0 | 0 | 21.021 | 122478.3424 | 265753.1959 | 37.213 | 38
155700 | 2018-04-11 10:38 | 2.6329 | Oxy6 (PSt7-10) | 2018-04-04 12:27 | default | 198.6373 | μmol/L | 27.1703 | °C | 1009 | hPa | Humid | 35 | 0 | 0 | 21.018 | 122471.7381 | 265747.8762 | 37.213 | 38
155718 | 2018-04-11 10:38 | 2.6509 | Oxy6 (PSt7-10) | 2018-04-04 12:27 | default | 198.6413 | μmol/L | 27.1697 | °C | 1009 | hPa | Humid | 35 | 0 | 0 | 21.018 | 122485.4156 | 265748.7575 | 37.213 | 38
155725 | 2018-04-11 10:38 | 2.6687 | Oxy6 (PSt7-10) | 2018-04-04 12:27 | default | 198.5869 | μmol/L | 27.1759 | °C | 1009 | hPa | Humid | 35 | 0 | 0 | 21.019 | 122489.8778 | 265749.5131 | 37.213 | 38
155735 | 2018-04-11 10:38 | 2.6878 | Oxy6 (PSt7-10) | 2018-04-04 12:27 | default | 198.6598 | μmol/L | 27.1665 | °C | 1009 | hPa | Humid | 35 | 0 | 0 | 21.018 | 122491.5012 | 265750.9214 | 37.213 | 38
155744 | 2018-04-11 10:38 | 2.6998 | Oxy6 (PSt7-10) | 2018-04-04 12:27 | default | 198.6342 | μmol/L | 27.1589 | °C | 1009 | hPa | Humid | 35 | 0 | 0 | 21.022 | 122465.7136 | 265734.7716 | 37.213 | 38
155756 | 2018-04-11 10:38 | 2.7175 | Oxy6 (PSt7-10) | 2018-04-04 12:27 | default | 198.4221 | μmol/L | 27.189 | °C | 1009 | hPa | Humid | 35 | 0 | 0 | 21.024 | 122479.134 | 265745.0669 | 37.213 | 38
155759 | 2018-04-11 10:38 | 2.733 | Oxy6 (PSt7-10) | 2018-04-04 12:27 | default | 198.4381 | μmol/L | 27.1863 | °C | 1009 | hPa | Humid | 35 | 0 | 0 | 21.024 | 122472.3505 | 265734.7677 | 37.213 | 38
155772 | 2018-04-11 10:38 | 2.7503 | Oxy6 (PSt7-10) | 2018-04-04 12:27 | default | 198.536 | μmol/L | 27.1816 | °C | 1009 | hPa | Humid | 35 | 0 | 0 | 21.02 | 122486.5528 | 265737.5073 | 37.213 | 38
155787 | 2018-04-11 10:38 | 2.7668 | Oxy6 (PSt7-10) | 2018-04-04 12:27 | default | 198.4321 | μmol/L | 27.1903 | °C | 1009 | hPa | Humid | 35 | 0 | 0 | 21.023 | 122503.2968 | 265749.534 | 37.213 | 38
155793 | 2018-04-11 10:38 | 2.7829 | Oxy6 (PSt7-10) | 2018-04-04 12:27 | default | 198.4483 | μmol/L | 27.1846 | °C | 1009 | hPa | Humid | 35 | 0 | 0 | 21.024 | 122494.1075 | 265734.2107 | 37.213 | 38
155807 | 2018-04-11 10:38 | 2.7997 | Oxy6 (PSt7-10) | 2018-04-04 12:27 | default | 198.4705 | μmol/L | 27.1868 | °C | 1009 | hPa | Humid | 35 | 0 | 0 | 21.022 | 122487.8916 | 265737.9467 | 37.213 | 38
155811 | 2018-04-11 10:38 | 2.8168 | Oxy6 (PSt7-10) | 2018-04-04 12:27 | default | 198.5187 | μmol/L | 27.1816 | °C | 1009 | hPa | Humid | 35 | 0 | 0 | 21.021 | 122501.7747 | 265733.8412 | 37.213 | 38
155823 | 2018-04-11 10:38 | 2.8329 | Oxy6 (PSt7-10) | 2018-04-04 12:27 | default | 198.537 | μmol/L | 27.1634 | °C | 1009 | hPa | Humid | 35 | 0 | 0 | 21.026 | 122497.5004 | 265739.3325 | 37.213 | 38
155831 | 2018-04-11 10:38 | 2.8494 | Oxy6 (PSt7-10) | 2018-04-04 12:27 | default | 198.537 | μmol/L | 27.1664 | °C | 1009 | hPa | Humid | 35 | 0 | 0 | 21.025 | 122503.7275 | 265736.1134 | 37.213 | 38
155842 | 2018-04-11 10:38 | 2.8668 | Oxy6 (PSt7-10) | 2018-04-04 12:27 | default | 198.4058 | μmol/L | 27.1828 | °C | 1009 | hPa | Humid | 35 | 0 | 0 | 21.027 | 122507.9537 | 265741.0392 | 37.213 | 38
155854 | 2018-04-11 10:38 | 2.8835 | Oxy6 (PSt7-10) | 2018-04-04 12:27 | default | 198.4809 | μmol/L | 27.176 | °C | 1009 | hPa | Humid | 35 | 0 | 0 | 21.025 | 122506.0545 | 265730.6516 | 37.213 | 38
155863 | 2018-04-11 10:38 | 2.9001 | Oxy6 (PSt7-10) | 2018-04-04 12:27 | default | 198.5354 | μmol/L | 27.1637 | °C | 1009 | hPa | Humid | 35 | 0 | 0 | 21.026 | 122503.4024 | 265734.0407 | 37.213 | 38
155873 | 2018-04-11 10:38 | 2.9165 | Oxy6 (PSt7-10) | 2018-04-04 12:27 | default | 198.4935 | μmol/L | 27.1678 | °C | 1009 | hPa | Humid | 35 | 0 | 0 | 21.027 | 122505.1872 | 265727.5794 | 37.213 | 38
155886 | 2018-04-11 10:38 | 2.9342 | Oxy6 (PSt7-10) | 2018-04-04 12:27 | default | 198.4648 | μmol/L | 27.1697 | °C | 1009 | hPa | Humid | 35 | 0 | 0 | 21.028 | 122511.4449 | 265736.076 | 37.213 | 38
155898 | 2018-04-11 10:38 | 2.951 | Oxy6 (PSt7-10) | 2018-04-04 12:27 | default | 198.4825 | μmol/L | 27.1607 | °C | 1009 | hPa | Humid | 35 | 0 | 0 | 21.03 | 122513.194 | 265735.6338 | 37.213 | 38
155899 | 2018-04-11 10:38 | 2.966 | Oxy6 (PSt7-10) | 2018-04-04 12:27 | default | 198.3886 | μmol/L | 27.1798 | °C | 1009 | hPa | Humid | 35 | 0 | 0 | 21.029 | 122509.5933 | 265727.613 | 37.213 | 38
155910 | 2018-04-11 10:38 | 2.9834 | Oxy6 (PSt7-10) | 2018-04-04 12:27 | default | 198.4886 | μmol/L | 27.1687 | °C | 1009 | hPa | Humid | 35 | 0 | 0 | 21.027 | 122509.5885 | 265728.4203 | 37.213 | 38
155919 | 2018-04-11 10:38 | 3.0001 | Oxy6 (PSt7-10) | 2018-04-04 12:27 | default | 198.4585 | μmol/L | 27.1618 | °C | 1009 | hPa | Humid | 35 | 0 | 0 | 21.031 | 122512.7899 | 265720.1668 | 37.213 | 38
155929 | 2018-04-11 10:38 | 3.016 | Oxy6 (PSt7-10) | 2018-04-04 12:27 | default | 198.5312 | μmol/L | 27.1614 | °C | 1009 | hPa | Humid | 35 | 0 | 0 | 21.027 | 122520.119 | 265717.791 | 37.213 | 38
155947 | 2018-04-11 10:38 | 3.0344 | Oxy6 (PSt7-10) | 2018-04-04 12:27 | default | 198.3307 | μmol/L | 27.1866 | °C | 1009 | hPa | Humid | 35 | 0 | 0 | 21.03 | 122528.8267 | 265732.2887 | 37.213 | 38
155950 | 2018-04-11 10:38 | 3.0501 | Oxy6 (PSt7-10) | 2018-04-04 12:27 | default | 198.3588 | μmol/L | 27.1728 | °C | 1009 | hPa | Humid | 35 | 0 | 0 | 21.033 | 122519.2219 | 265718.3763 | 37.213 | 38
155968 | 2018-04-11 10:38 | 3.0662 | Oxy6 (PSt7-10) | 2018-04-04 12:27 | default | 198.364 | μmol/L | 27.1899 | °C | 1009 | hPa | Humid | 35 | 0 | 0 | 21.027 | 122524.9396 | 265718.1531 | 37.213 | 38
155978 | 2018-04-11 10:38 | 3.0835 | Oxy6 (PSt7-10) | 2018-04-04 12:27 | default | 198.4331 | μmol/L | 27.1752 | °C | 1009 | hPa | Humid | 35 | 0 | 0 | 21.028 | 122530.9938 | 265720.0727 | 37.213 | 38
155980 | 2018-04-11 10:38 | 3.0995 | Oxy6 (PSt7-10) | 2018-04-04 12:27 | default | 198.3103 | μmol/L | 27.1841 | °C | 1009 | hPa | Humid | 35 | 0 | 0 | 21.032 | 122524.7702 | 265720.1832 | 37.213 | 38
155995 | 2018-04-11 10:38 | 3.1173 | Oxy6 (PSt7-10) | 2018-04-04 12:27 | default | 198.2781 | μmol/L | 27.1896 | °C | 1009 | hPa | Humid | 35 | 0 | 0 | 21.032 | 122525.266 | 265732.1502 | 37.213 | 38
156005 | 2018-04-11 10:38 | 3.1333 | Oxy6 (PSt7-10) | 2018-04-04 12:27 | default | 198.2641 | μmol/L | 27.186 | °C | 1009 | hPa | Humid | 35 | 0 | 0 | 21.034 | 122525.566 | 265709.9308 | 37.213 | 38
156013 | 2018-04-11 10:38 | 3.1505 | Oxy6 (PSt7-10) | 2018-04-04 12:27 | default | 198.3233 | μmol/L | 27.1819 | °C | 1009 | hPa | Humid | 35 | 0 | 0 | 21.032 | 122523.6733 | 265715.5329 | 37.213 | 38
156023 | 2018-04-11 10:38 | 3.1665 | Oxy6 (PSt7-10) | 2018-04-04 12:27 | default | 198.3723 | μmol/L | 27.1735 | °C | 1009 | hPa | Humid | 35 | 0 | 0 | 21.032 | 122520.8009 | 265724.856 | 37.213 | 38
156032 | 2018-04-11 10:38 | 3.1829 | Oxy6 (PSt7-10) | 2018-04-04 12:27 | default | 198.2945 | μmol/L | 27.1808 | °C | 1009 | hPa | Humid | 35 | 0 | 0 | 21.034 | 122535.1694 | 265715.3638 | 37.213 | 38
156048 | 2018-04-11 10:38 | 3.2001 | Oxy6 (PSt7-10) | 2018-04-04 12:27 | default | 198.4379 | μmol/L | 27.1713 | °C | 1009 | hPa | Humid | 35 | 0 | 0 | 21.029 | 122539.9877 | 265725.648 | 37.213 | 38
156051 | 2018-04-11 10:38 | 3.2164 | Oxy6 (PSt7-10) | 2018-04-04 12:27 | default | 198.4107 | μmol/L | 27.167 | °C | 1009 | hPa | Humid | 35 | 0 | 0 | 21.032 | 122544.5461 | 265716.911 | 37.213 | 38
156066 | 2018-04-11 10:38 | 3.2336 | Oxy6 (PSt7-10) | 2018-04-04 12:27 | default | 198.2925 | μmol/L | 27.1782 | °C | 1009 | hPa | Humid | 35 | 0 | 0 | 21.035 | 122539.8732 | 265715.262 | 37.213 | 38
156071 | 2018-04-11 10:38 | 3.2498 | Oxy6 (PSt7-10) | 2018-04-04 12:27 | default | 198.4287 | μmol/L | 27.1699 | °C | 1009 | hPa | Humid | 35 | 0 | 0 | 21.03 | 122547.0715 | 265708.9296 | 37.213 | 38
156081 | 2018-04-11 10:38 | 3.2667 | Oxy6 (PSt7-10) | 2018-04-04 12:27 | default | 198.2573 | μmol/L | 27.1812 | °C | 1009 | hPa | Humid | 35 | 0 | 0 | 21.036 | 122538.993 | 265709.8267 | 37.213 | 38
156096 | 2018-04-11 10:38 | 3.2835 | Oxy6 (PSt7-10) | 2018-04-04 12:27 | default | 198.3679 | μmol/L | 27.1713 | °C | 1009 | hPa | Humid | 35 | 0 | 0 | 21.033 | 122540.3522 | 265714.5891 | 37.213 | 38
156101 | 2018-04-11 10:38 | 3.3001 | Oxy6 (PSt7-10) | 2018-04-04 12:27 | default | 198.2722 | μmol/L | 27.1786 | °C | 1009 | hPa | Humid | 35 | 0 | 0 | 21.036 | 122537.9245 | 265702.3298 | 37.213 | 38
156115 | 2018-04-11 10:38 | 3.3166 | Oxy6 (PSt7-10) | 2018-04-04 12:27 | default | 198.3078 | μmol/L | 27.1755 | °C | 1009 | hPa | Humid | 35 | 0 | 0 | 21.035 | 122542.3668 | 265693.6696 | 37.213 | 38
156119 | 2018-04-11 10:38 | 3.3329 | Oxy6 (PSt7-10) | 2018-04-04 12:27 | default | 198.3381 | μmol/L | 27.1674 | °C | 1009 | hPa | Humid | 35 | 0 | 0 | 21.036 | 122536.4351 | 265693.2299 | 37.213 | 38
156134 | 2018-04-11 10:38 | 3.3498 | Oxy6 (PSt7-10) | 2018-04-04 12:27 | default | 198.1975 | μmol/L | 27.1884 | °C | 1009 | hPa | Humid | 35 | 0 | 0 | 21.037 | 122541.2122 | 265706.1944 | 37.213 | 38
156143 | 2018-04-11 10:38 | 3.3666 | Oxy6 (PSt7-10) | 2018-04-04 12:27 | default | 198.2694 | μmol/L | 27.1821 | °C | 1009 | hPa | Humid | 35 | 0 | 0 | 21.035 | 122554.1074 | 265709.2997 | 37.213 | 38
156157 | 2018-04-11 10:38 | 3.3834 | Oxy6 (PSt7-10) | 2018-04-04 12:27 | default | 198.2486 | μmol/L | 27.1856 | °C | 1009 | hPa | Humid | 35 | 0 | 0 | 21.035 | 122554.1841 | 265700.6095 | 37.213 | 38
156161 | 2018-04-11 10:38 | 3.4001 | Oxy6 (PSt7-10) | 2018-04-04 12:27 | default | 198.2265 | μmol/L | 27.1864 | °C | 1009 | hPa | Humid | 35 | 0 | 0 | 21.036 | 122548.0619 | 265702.0609 | 37.213 | 38
156169 | 2018-04-11 10:38 | 3.4164 | Oxy6 (PSt7-10) | 2018-04-04 12:27 | default | 198.1529 | μmol/L | 27.187 | °C | 1009 | hPa | Humid | 35 | 0 | 0 | 21.04 | 122556.3987 | 265703.1639 | 37.213 | 38
156187 | 2018-04-11 10:38 | 3.4334 | Oxy6 (PSt7-10) | 2018-04-04 12:27 | default | 198.2886 | μmol/L | 27.1728 | °C | 1009 | hPa | Humid | 35 | 0 | 0 | 21.037 | 122546.9176 | 265694.8788 | 37.213 | 38
156189 | 2018-04-11 10:38 | 3.4496 | Oxy6 (PSt7-10) | 2018-04-04 12:27 | default | 198.227 | μmol/L | 27.1863 | °C | 1009 | hPa | Humid | 35 | 0 | 0 | 21.036 | 122547.5811 | 265701.3874 | 37.213 | 38
156206 | 2018-04-11 10:38 | 3.4664 | Oxy6 (PSt7-10) | 2018-04-04 12:27 | default | 198.2906 | μmol/L | 27.1665 | °C | 1009 | hPa | Humid | 35 | 0 | 0 | 21.039 | 122554.5147 | 265703.7176 | 37.213 | 38
156217 | 2018-04-11 10:38 | 3.4836 | Oxy6 (PSt7-10) | 2018-04-04 12:27 | default | 198.2336 | μmol/L | 27.1762 | °C | 1009 | hPa | Humid | 35 | 0 | 0 | 21.039 | 122560.5812 | 265698.3681 | 37.213 | 38
156227 | 2018-04-11 10:38 | 3.5001 | Oxy6 (PSt7-10) | 2018-04-04 12:27 | default | 198.2952 | μmol/L | 27.1687 | °C | 1009 | hPa | Humid | 35 | 0 | 0 | 21.038 | 122569.5263 | 265711.2285 | 37.213 | 38
156236 | 2018-04-11 10:38 | 3.5162 | Oxy6 (PSt7-10) | 2018-04-04 12:27 | default | 198.1847 | μmol/L | 27.1876 | °C | 1009 | hPa | Humid | 35 | 0 | 0 | 21.038 | 122559.7581 | 265703.1924 | 37.213 | 38
156247 | 2018-04-11 10:38 | 3.5342 | Oxy6 (PSt7-10) | 2018-04-04 12:27 | default | 198.1466 | μmol/L | 27.1821 | °C | 1009 | hPa | Humid | 35 | 0 | 0 | 21.042 | 122566.3562 | 265698.3532 | 37.213 | 38
156249 | 2018-04-11 10:39 | 3.5495 | Oxy6 (PSt7-10) | 2018-04-04 12:27 | default | 198.3192 | μmol/L | 27.1736 | °C | 1009 | hPa | Humid | 35 | 0 | 0 | 21.035 | 122561.4003 | 265700.3038 | 37.213 | 38
156262 | 2018-04-11 10:39 | 3.5669 | Oxy6 (PSt7-10) | 2018-04-04 12:27 | default | 198.2089 | μmol/L | 27.1684 | °C | 1009 | hPa | Humid | 35 | 0 | 0 | 21.043 | 122567.434 | 265697.9044 | 37.213 | 38
156277 | 2018-04-11 10:39 | 3.584 | Oxy6 (PSt7-10) | 2018-04-04 12:27 | default | 198.2148 | μmol/L | 27.1794 | °C | 1009 | hPa | Humid | 35 | 0 | 0 | 21.039 | 122576.7302 | 265698.3945 | 37.213 | 38
156281 | 2018-04-11 10:39 | 3.5995 | Oxy6 (PSt7-10) | 2018-04-04 12:27 | default | 198.2312 | μmol/L | 27.1766 | °C | 1009 | hPa | Humid | 35 | 0 | 0 | 21.039 | 122571.1427 | 265699.7723 | 37.213 | 38
156292 | 2018-04-11 10:39 | 3.6167 | Oxy6 (PSt7-10) | 2018-04-04 12:27 | default | 198.1479 | μmol/L | 27.1819 | °C | 1009 | hPa | Humid | 35 | 0 | 0 | 21.042 | 122579.4237 | 265700.5458 | 37.213 | 38
156306 | 2018-04-11 10:39 | 3.6345 | Oxy6 (PSt7-10) | 2018-04-04 12:27 | default | 198.167 | μmol/L | 27.1816 | °C | 1009 | hPa | Humid | 35 | 0 | 0 | 21.041 | 122575.8783 | 265711.946 | 37.213 | 38
156309 | 2018-04-11 10:39 | 3.6495 | Oxy6 (PSt7-10) | 2018-04-04 12:27 | default | 198.1366 | μmol/L | 27.1748 | °C | 1009 | hPa | Humid | 35 | 0 | 0 | 21.045 | 122567.7856 | 265691.613 | 37.213 | 38
156327 | 2018-04-11 10:39 | 3.6666 | Oxy6 (PSt7-10) | 2018-04-04 12:27 | default | 198.0541 | μmol/L | 27.1889 | °C | 1009 | hPa | Humid | 35 | 0 | 0 | 21.045 | 122578.0578 | 265692.2962 | 37.213 | 38
156330 | 2018-04-11 10:39 | 3.6832 | Oxy6 (PSt7-10) | 2018-04-04 12:27 | default | 198.0478 | μmol/L | 27.19 | °C | 1009 | hPa | Humid | 35 | 0 | 0 | 21.045 | 122582.1244 | 265689.7456 | 37.213 | 38
156339 | 2018-04-11 10:39 | 3.6998 | Oxy6 (PSt7-10) | 2018-04-04 12:27 | default | 198.0319 | μmol/L | 27.1927 | °C | 1009 | hPa | Humid | 35 | 0 | 0 | 21.045 | 122577.1679 | 265682.693 | 37.213 | 38
156357 | 2018-04-11 10:39 | 3.7161 | Oxy6 (PSt7-10) | 2018-04-04 12:27 | default | 198.2133 | μmol/L | 27.1677 | °C | 1009 | hPa | Humid | 35 | 0 | 0 | 21.043 | 122577.5795 | 265697.5829 | 37.213 | 38
156364 | 2018-04-11 10:39 | 3.7335 | Oxy6 (PSt7-10) | 2018-04-04 12:27 | default | 198.1403 | μmol/L | 27.1832 | °C | 1009 | hPa | Humid | 35 | 0 | 0 | 21.042 | 122579.0843 | 265695.7959 | 37.213 | 38
156373 | 2018-04-11 10:39 | 3.7495 | Oxy6 (PSt7-10) | 2018-04-04 12:27 | default | 198.1082 | μmol/L | 27.1826 | °C | 1009 | hPa | Humid | 35 | 0 | 0 | 21.044 | 122585.3759 | 265698.615 | 37.213 | 38
156380 | 2018-04-11 10:39 | 3.7661 | Oxy6 (PSt7-10) | 2018-04-04 12:27 | default | 198.1642 | μmol/L | 27.1821 | °C | 1009 | hPa | Humid | 35 | 0 | 0 | 21.041 | 122589.4128 | 265695.987 | 37.213 | 38
156394 | 2018-04-11 10:39 | 3.7836 | Oxy6 (PSt7-10) | 2018-04-04 12:27 | default | 198.0828 | μmol/L | 27.181 | °C | 1009 | hPa | Humid | 35 | 0 | 0 | 21.046 | 122597.2432 | 265693.9744 | 37.213 | 38
156404 | 2018-04-11 10:39 | 3.7997 | Oxy6 (PSt7-10) | 2018-04-04 12:27 | default | 198.1547 | μmol/L | 27.1657 | °C | 1009 | hPa | Humid | 35 | 0 | 0 | 21.047 | 122588.7202 | 265698.0938 | 37.213 | 38
156409 | 2018-04-11 10:39 | 3.8172 | Oxy6 (PSt7-10) | 2018-04-04 12:27 | default | 198.1804 | μmol/L | 27.1763 | °C | 1009 | hPa | Humid | 35 | 0 | 0 | 21.042 | 122596.2137 | 265694.1841 | 37.213 | 38
156419 | 2018-04-11 10:39 | 3.8335 | Oxy6 (PSt7-10) | 2018-04-04 12:27 | default | 198.0911 | μmol/L | 27.1856 | °C | 1009 | hPa | Humid | 35 | 0 | 0 | 21.044 | 122595.9332 | 265682.6211 | 37.213 | 38
156435 | 2018-04-11 10:39 | 3.8506 | Oxy6 (PSt7-10) | 2018-04-04 12:27 | default | 198.133 | μmol/L | 27.1754 | °C | 1009 | hPa | Humid | 35 | 0 | 0 | 21.045 | 122601.4979 | 265688.3513 | 37.213 | 38
156440 | 2018-04-11 10:39 | 3.8668 | Oxy6 (PSt7-10) | 2018-04-04 12:27 | default | 198.0981 | μmol/L | 27.1724 | °C | 1009 | hPa | Humid | 35 | 0 | 0 | 21.048 | 122593.9856 | 265686.1297 | 37.213 | 38
156458 | 2018-04-11 10:39 | 3.8831 | Oxy6 (PSt7-10) | 2018-04-04 12:27 | default | 198.1703 | μmol/L | 27.184 | °C | 1009 | hPa | Humid | 35 | 0 | 0 | 21.04 | 122598.5327 | 265694.0855 | 37.213 | 38
156459 | 2018-04-11 10:39 | 3.9 | Oxy6 (PSt7-10) | 2018-04-04 12:27 | default | 198.1461 | μmol/L | 27.1672 | °C | 1009 | hPa | Humid | 35 | 0 | 0 | 21.047 | 122603.9156 | 265685.6798 | 37.213 | 38
156470 | 2018-04-11 10:39 | 3.9163 | Oxy6 (PSt7-10) | 2018-04-04 12:27 | default | 198.1568 | μmol/L | 27.1713 | °C | 1009 | hPa | Humid | 35 | 0 | 0 | 21.045 | 122607.6203 | 265689.9675 | 37.213 | 38
156482 | 2018-04-11 10:39 | 3.9328 | Oxy6 (PSt7-10) | 2018-04-04 12:27 | default | 198.1034 | μmol/L | 27.1865 | °C | 1009 | hPa | Humid | 35 | 0 | 0 | 21.043 | 122606.6897 | 265683.2826 | 37.213 | 38
156491 | 2018-04-11 10:39 | 3.9497 | Oxy6 (PSt7-10) | 2018-04-04 12:27 | default | 198.0293 | μmol/L | 27.1781 | °C | 1009 | hPa | Humid | 35 | 0 | 0 | 21.05 | 122610.3685 | 265696.5189 | 37.213 | 38
156499 | 2018-04-11 10:39 | 3.9667 | Oxy6 (PSt7-10) | 2018-04-04 12:27 | default | 198.1169 | μmol/L | 27.1752 | °C | 1009 | hPa | Humid | 35 | 0 | 0 | 21.046 | 122605.4625 | 265686.7922 | 37.213 | 38
156511 | 2018-04-11 10:39 | 3.9833 | Oxy6 (PSt7-10) | 2018-04-04 12:27 | default | 198.1579 | μmol/L | 27.1651 | °C | 1009 | hPa | Humid | 35 | 0 | 0 | 21.047 | 122612.2934 | 265695.8347 | 37.213 | 38
156520 | 2018-04-11 10:39 | 4 | Oxy6 (PSt7-10) | 2018-04-04 12:27 | default | 197.9421 | μmol/L | 27.1961 | °C | 1009 | hPa | Humid | 35 | 0 | 0 | 21.049 | 122617.5772 | 265692.6158 | 37.213 | 38
156532 | 2018-04-11 10:39 | 4.0161 | Oxy6 (PSt7-10) | 2018-04-04 12:27 | default | 198.004 | μmol/L | 27.1855 | °C | 1009 | hPa | Humid | 35 | 0 | 0 | 21.049 | 122607.9063 | 265681.2475 | 37.213 | 38
156547 | 2018-04-11 10:39 | 4.0332 | Oxy6 (PSt7-10) | 2018-04-04 12:27 | default | 197.9649 | μmol/L | 27.1801 | °C | 1009 | hPa | Humid | 35 | 0 | 0 | 21.053 | 122614.4304 | 265689.4735 | 37.213 | 38
156554 | 2018-04-11 10:39 | 4.0503 | Oxy6 (PSt7-10) | 2018-04-04 12:27 | default | 198.0089 | μmol/L | 27.1816 | °C | 1009 | hPa | Humid | 35 | 0 | 0 | 21.05 | 122611.5939 | 265692.3223 | 37.213 | 38
156568 | 2018-04-11 10:39 | 4.0665 | Oxy6 (PSt7-10) | 2018-04-04 12:27 | default | 198.0483 | μmol/L | 27.1719 | °C | 1009 | hPa | Humid | 35 | 0 | 0 | 21.051 | 122617.1118 | 265690.058 | 37.213 | 38
156574 | 2018-04-11 10:39 | 4.0832 | Oxy6 (PSt7-10) | 2018-04-04 12:27 | default | 198.0362 | μmol/L | 27.177 | °C | 1009 | hPa | Humid | 35 | 0 | 0 | 21.05 | 122618.5469 | 265674.1937 | 37.213 | 38
156582 | 2018-04-11 10:39 | 4.1007 | Oxy6 (PSt7-10) | 2018-04-04 12:27 | default | 198.0213 | μmol/L | 27.1735 | °C | 1009 | hPa | Humid | 35 | 0 | 0 | 21.052 | 122617.7872 | 265683.0599 | 37.213 | 38
156591 | 2018-04-11 10:39 | 4.1167 | Oxy6 (PSt7-10) | 2018-04-04 12:27 | default | 198.0463 | μmol/L | 27.1632 | °C | 1009 | hPa | Humid | 35 | 0 | 0 | 21.054 | 122624.0365 | 265678.2687 | 37.213 | 38
156607 | 2018-04-11 10:39 | 4.1328 | Oxy6 (PSt7-10) | 2018-04-04 12:27 | default | 198.0409 | μmol/L | 27.1731 | °C | 1009 | hPa | Humid | 35 | 0 | 0 | 21.051 | 122628.5172 | 265682.1311 | 37.213 | 38
156618 | 2018-04-11 10:39 | 4.1497 | Oxy6 (PSt7-10) | 2018-04-04 12:27 | default | 198.0287 | μmol/L | 27.1692 | °C | 1009 | hPa | Humid | 35 | 0 | 0 | 21.053 | 122634.2702 | 265684.3913 | 37.213 | 38
156619 | 2018-04-11 10:39 | 4.166 | Oxy6 (PSt7-10) | 2018-04-04 12:27 | default | 197.9957 | μmol/L | 27.1749 | °C | 1009 | hPa | Humid | 35 | 0 | 0 | 21.053 | 122631.6094 | 265683.747 | 37.213 | 38
156633 | 2018-04-11 10:39 | 4.1835 | Oxy6 (PSt7-10) | 2018-04-04 12:27 | default | 197.9812 | μmol/L | 27.1714 | °C | 1009 | hPa | Humid | 35 | 0 | 0 | 21.055 | 122639.4366 | 265685.1114 | 37.213 | 38
156640 | 2018-04-11 10:39 | 4.1997 | Oxy6 (PSt7-10) | 2018-04-04 12:27 | default | 197.9979 | μmol/L | 27.1775 | °C | 1009 | hPa | Humid | 35 | 0 | 0 | 21.052 | 122632.8715 | 265680.3053 | 37.213 | 38
156657 | 2018-04-11 10:39 | 4.2163 | Oxy6 (PSt7-10) | 2018-04-04 12:27 | default | 198.0336 | μmol/L | 27.1714 | °C | 1009 | hPa | Humid | 35 | 0 | 0 | 21.052 | 122634.8385 | 265689.2753 | 37.213 | 38
156666 | 2018-04-11 10:39 | 4.2332 | Oxy6 (PSt7-10) | 2018-04-04 12:27 | default | 198.0228 | μmol/L | 27.1672 | °C | 1009 | hPa | Humid | 35 | 0 | 0 | 21.054 | 122633.7647 | 265684.9442 | 37.213 | 38
156670 | 2018-04-11 10:39 | 4.25 | Oxy6 (PSt7-10) | 2018-04-04 12:27 | default | 197.9279 | μmol/L | 27.1805 | °C | 1009 | hPa | Humid | 35 | 0 | 0 | 21.055 | 122632.203 | 265680.2437 | 37.213 | 38
156679 | 2018-04-11 10:39 | 4.2662 | Oxy6 (PSt7-10) | 2018-04-04 12:27 | default | 197.8735 | μmol/L | 27.1898 | °C | 1009 | hPa | Humid | 35 | 0 | 0 | 21.055 | 122625.9322 | 265677.4354 | 37.213 | 38
156691 | 2018-04-11 10:39 | 4.2832 | Oxy6 (PSt7-10) | 2018-04-04 12:27 | default | 198.0059 | μmol/L | 27.1701 | °C | 1009 | hPa | Humid | 35 | 0 | 0 | 21.054 | 122639.2552 | 265678.0872 | 37.213 | 38
156703 | 2018-04-11 10:39 | 4.3001 | Oxy6 (PSt7-10) | 2018-04-04 12:27 | default | 197.866 | μmol/L | 27.1851 | °C | 1009 | hPa | Humid | 35 | 0 | 0 | 21.057 | 122648.4419 | 265684.3543 | 37.213 | 38
156713 | 2018-04-11 10:39 | 4.316 | Oxy6 (PSt7-10) | 2018-04-04 12:27 | default | 197.8767 | μmol/L | 27.1832 | °C | 1009 | hPa | Humid | 35 | 0 | 0 | 21.057 | 122644.7635 | 265686.1718 | 37.213 | 38
156726 | 2018-04-11 10:39 | 4.333 | Oxy6 (PSt7-10) | 2018-04-04 12:27 | default | 197.9324 | μmol/L | 27.1857 | °C | 1009 | hPa | Humid | 35 | 0 | 0 | 21.053 | 122643.7981 | 265682.9262 | 37.213 | 38
156736 | 2018-04-11 10:39 | 4.3509 | Oxy6 (PSt7-10) | 2018-04-04 12:27 | default | 197.8396 | μmol/L | 27.1806 | °C | 1009 | hPa | Humid | 35 | 0 | 0 | 21.06 | 122657.2826 | 265682.6955 | 37.213 | 38
156743 | 2018-04-11 10:39 | 4.3669 | Oxy6 (PSt7-10) | 2018-04-04 12:27 | default | 197.8798 | μmol/L | 27.1857 | °C | 1009 | hPa | Humid | 35 | 0 | 0 | 21.056 | 122653.7865 | 265673.2309 | 37.213 | 38
156751 | 2018-04-11 10:39 | 4.3834 | Oxy6 (PSt7-10) | 2018-04-04 12:27 | default | 197.8485 | μmol/L | 27.1851 | °C | 1009 | hPa | Humid | 35 | 0 | 0 | 21.058 | 122653.8336 | 265663.4076 | 37.213 | 38
156766 | 2018-04-11 10:39 | 4.3996 | Oxy6 (PSt7-10) | 2018-04-04 12:27 | default | 197.8175 | μmol/L | 27.1844 | °C | 1009 | hPa | Humid | 35 | 0 | 0 | 21.06 | 122651.3955 | 265677.9128 | 37.213 | 38
156771 | 2018-04-11 10:39 | 4.4167 | Oxy6 (PSt7-10) | 2018-04-04 12:27 | default | 197.8988 | μmol/L | 27.1825 | °C | 1009 | hPa | Humid | 35 | 0 | 0 | 21.056 | 122649.2458 | 265673.298 | 37.213 | 38
156787 | 2018-04-11 10:39 | 4.4328 | Oxy6 (PSt7-10) | 2018-04-04 12:27 | default | 197.8635 | μmol/L | 27.1765 | °C | 1009 | hPa | Humid | 35 | 0 | 0 | 21.06 | 122665.2176 | 265666.3489 | 37.213 | 38
156796 | 2018-04-11 10:39 | 4.4495 | Oxy6 (PSt7-10) | 2018-04-04 12:27 | default | 197.8135 | μmol/L | 27.1821 | °C | 1009 | hPa | Humid | 35 | 0 | 0 | 21.061 | 122653.5613 | 265660.1693 | 37.213 | 38
156802 | 2018-04-11 10:39 | 4.4667 | Oxy6 (PSt7-10) | 2018-04-04 12:27 | default | 197.8887 | μmol/L | 27.1812 | °C | 1009 | hPa | Humid | 35 | 0 | 0 | 21.057 | 122658.8006 | 265654.6963 | 37.213 | 38
156811 | 2018-04-11 10:39 | 4.4829 | Oxy6 (PSt7-10) | 2018-04-04 12:27 | default | 197.8263 | μmol/L | 27.1799 | °C | 1009 | hPa | Humid | 35 | 0 | 0 | 21.061 | 122660.198 | 265660.9016 | 37.213 | 38
156826 | 2018-04-11 10:39 | 4.5001 | Oxy6 (PSt7-10) | 2018-04-04 12:27 | default | 197.9569 | μmol/L | 27.1665 | °C | 1009 | hPa | Humid | 35 | 0 | 0 | 21.058 | 122668.1939 | 265670.6868 | 37.213 | 38
156837 | 2018-04-11 10:39 | 4.5168 | Oxy6 (PSt7-10) | 2018-04-04 12:27 | default | 197.9697 | μmol/L | 27.1673 | °C | 1009 | hPa | Humid | 35 | 0 | 0 | 21.057 | 122665.3277 | 265663.7977 | 37.213 | 38
156841 | 2018-04-11 10:39 | 4.5328 | Oxy6 (PSt7-10) | 2018-04-04 12:27 | default | 197.8413 | μmol/L | 27.1713 | °C | 1009 | hPa | Humid | 35 | 0 | 0 | 21.063 | 122664.7419 | 265659.7934 | 37.213 | 38
156853 | 2018-04-11 10:40 | 4.5501 | Oxy6 (PSt7-10) | 2018-04-04 12:27 | default | 197.8349 | μmol/L | 27.1784 | °C | 1009 | hPa | Humid | 35 | 0 | 0 | 21.061 | 122673.5032 | 265676.9219 | 37.213 | 38
156862 | 2018-04-11 10:40 | 4.5661 | Oxy6 (PSt7-10) | 2018-04-04 12:27 | default | 197.809 | μmol/L | 27.1768 | °C | 1009 | hPa | Humid | 35 | 0 | 0 | 21.063 | 122672.1639 | 265667.6361 | 37.213 | 38
156869 | 2018-04-11 10:40 | 4.5834 | Oxy6 (PSt7-10) | 2018-04-04 12:27 | default | 197.9006 | μmol/L | 27.1702 | °C | 1009 | hPa | Humid | 35 | 0 | 0 | 21.06 | 122688.1264 | 265670.8677 | 37.213 | 38
156881 | 2018-04-11 10:40 | 4.6003 | Oxy6 (PSt7-10) | 2018-04-04 12:27 | default | 197.8912 | μmol/L | 27.1598 | °C | 1009 | hPa | Humid | 35 | 0 | 0 | 21.064 | 122680.07 | 265673.5231 | 37.213 | 38
156895 | 2018-04-11 10:40 | 4.6169 | Oxy6 (PSt7-10) | 2018-04-04 12:27 | default | 197.9513 | μmol/L | 27.1615 | °C | 1009 | hPa | Humid | 35 | 0 | 0 | 21.06 | 122676.9619 | 265670.6614 | 37.213 | 38
156899 | 2018-04-11 10:40 | 4.6328 | Oxy6 (PSt7-10) | 2018-04-04 12:27 | default | 197.8124 | μmol/L | 27.1883 | °C | 1009 | hPa | Humid | 35 | 0 | 0 | 21.059 | 122664.5421 | 265658.4269 | 37.213 | 38
156909 | 2018-04-11 10:40 | 4.6495 | Oxy6 (PSt7-10) | 2018-04-04 12:27 | default | 197.7303 | μmol/L | 27.1843 | °C | 1009 | hPa | Humid | 35 | 0 | 0 | 21.065 | 122681.0935 | 265671.3571 | 37.213 | 38
156924 | 2018-04-11 10:40 | 4.6663 | Oxy6 (PSt7-10) | 2018-04-04 12:27 | default | 197.7948 | μmol/L | 27.1823 | °C | 1009 | hPa | Humid | 35 | 0 | 0 | 21.062 | 122692.1205 | 265662.4894 | 37.213 | 38
156933 | 2018-04-11 10:40 | 4.6827 | Oxy6 (PSt7-10) | 2018-04-04 12:27 | default | 197.6973 | μmol/L | 27.19 | °C | 1009 | hPa | Humid | 35 | 0 | 0 | 21.065 | 122690.288 | 265665.71 | 37.213 | 38
156943 | 2018-04-11 10:40 | 4.7002 | Oxy6 (PSt7-10) | 2018-04-04 12:27 | default | 197.7098 | μmol/L | 27.1848 | °C | 1009 | hPa | Humid | 35 | 0 | 0 | 21.066 | 122687.4671 | 265668.1396 | 37.213 | 38
156953 | 2018-04-11 10:40 | 4.7167 | Oxy6 (PSt7-10) | 2018-04-04 12:27 | default | 197.6947 | μmol/L | 27.1784 | °C | 1009 | hPa | Humid | 35 | 0 | 0 | 21.069 | 122692.9861 | 265668.2076 | 37.213 | 38
156966 | 2018-04-11 10:40 | 4.733 | Oxy6 (PSt7-10) | 2018-04-04 12:27 | default | 197.6819 | μmol/L | 27.1866 | °C | 1009 | hPa | Humid | 35 | 0 | 0 | 21.067 | 122691.3563 | 265662.9341 | 37.213 | 38
156971 | 2018-04-11 10:40 | 4.7498 | Oxy6 (PSt7-10) | 2018-04-04 12:27 | default | 197.7505 | μmol/L | 27.1809 | °C | 1009 | hPa | Humid | 35 | 0 | 0 | 21.065 | 122697.9267 | 265655.4887 | 37.213 | 38
156983 | 2018-04-11 10:40 | 4.7666 | Oxy6 (PSt7-10) | 2018-04-04 12:27 | default | 197.8332 | μmol/L | 27.1757 | °C | 1009 | hPa | Humid | 35 | 0 | 0 | 21.062 | 122689.9592 | 265657.0163 | 37.213 | 38
156992 | 2018-04-11 10:40 | 4.7833 | Oxy6 (PSt7-10) | 2018-04-04 12:27 | default | 197.7348 | μmol/L | 27.1776 | °C | 1009 | hPa | Humid | 35 | 0 | 0 | 21.067 | 122703.7718 | 265656.1305 | 37.213 | 38
157002 | 2018-04-11 10:40 | 4.7999 | Oxy6 (PSt7-10) | 2018-04-04 12:27 | default | 197.7367 | μmol/L | 27.1772 | °C | 1009 | hPa | Humid | 35 | 0 | 0 | 21.067 | 122698.9313 | 265657.1621 | 37.213 | 38
157013 | 2018-04-11 10:40 | 4.8168 | Oxy6 (PSt7-10) | 2018-04-04 12:27 | default | 197.7237 | μmol/L | 27.1884 | °C | 1009 | hPa | Humid | 35 | 0 | 0 | 21.064 | 122701.1494 | 265661.8509 | 37.213 | 38
157020 | 2018-04-11 10:40 | 4.8335 | Oxy6 (PSt7-10) | 2018-04-04 12:27 | default | 197.8093 | μmol/L | 27.1708 | °C | 1009 | hPa | Humid | 35 | 0 | 0 | 21.065 | 122708.0628 | 265662.5661 | 37.213 | 38
157034 | 2018-04-11 10:40 | 4.8502 | Oxy6 (PSt7-10) | 2018-04-04 12:27 | default | 197.6715 | μmol/L | 27.1824 | °C | 1009 | hPa | Humid | 35 | 0 | 0 | 21.069 | 122708.0454 | 265662.8127 | 37.213 | 38
157045 | 2018-04-11 10:40 | 4.867 | Oxy6 (PSt7-10) | 2018-04-04 12:27 | default | 197.7164 | μmol/L | 27.1747 | °C | 1009 | hPa | Humid | 35 | 0 | 0 | 21.069 | 122710.2576 | 265662.063 | 37.213 | 38
157051 | 2018-04-11 10:40 | 4.8832 | Oxy6 (PSt7-10) | 2018-04-04 12:27 | default | 197.688 | μmol/L | 27.1766 | °C | 1009 | hPa | Humid | 35 | 0 | 0 | 21.07 | 122706.0088 | 265663.0317 | 37.213 | 38
157061 | 2018-04-11 10:40 | 4.8997 | Oxy6 (PSt7-10) | 2018-04-04 12:27 | default | 197.7122 | μmol/L | 27.1754 | °C | 1009 | hPa | Humid | 35 | 0 | 0 | 21.069 | 122715.0316 | 265654.4061 | 37.213 | 38
157071 | 2018-04-11 10:40 | 4.9166 | Oxy6 (PSt7-10) | 2018-04-04 12:27 | default | 197.798 | μmol/L | 27.1637 | °C | 1009 | hPa | Humid | 35 | 0 | 0 | 21.068 | 122712.7457 | 265664.2466 | 37.213 | 38
157081 | 2018-04-11 10:40 | 4.9334 | Oxy6 (PSt7-10) | 2018-04-04 12:27 | default | 197.7552 | μmol/L | 27.1681 | °C | 1009 | hPa | Humid | 35 | 0 | 0 | 21.069 | 122723.0243 | 265661.2187 | 37.213 | 38
157091 | 2018-04-11 10:40 | 4.9502 | Oxy6 (PSt7-10) | 2018-04-04 12:27 | default | 197.6057 | μmol/L | 27.1817 | °C | 1009 | hPa | Humid | 35 | 0 | 0 | 21.073 | 122718.4975 | 265651.0119 | 37.213 | 38
157101 | 2018-04-11 10:40 | 4.9664 | Oxy6 (PSt7-10) | 2018-04-04 12:27 | default | 197.6685 | μmol/L | 27.1859 | °C | 1009 | hPa | Humid | 35 | 0 | 0 | 21.068 | 122722.6225 | 265662.6794 | 37.213 | 38
157117 | 2018-04-11 10:40 | 4.9833 | Oxy6 (PSt7-10) | 2018-04-04 12:27 | default | 197.6778 | μmol/L | 27.1843 | °C | 1009 | hPa | Humid | 35 | 0 | 0 | 21.068 | 122717.3731 | 265669.6012 | 37.213 | 38
157126 | 2018-04-11 10:40 | 4.9997 | Oxy6 (PSt7-10) | 2018-04-04 12:27 | default | 197.5956 | μmol/L | 27.1894 | °C | 1009 | hPa | Humid | 35 | 0 | 0 | 21.071 | 122720.1876 | 265652.0224 | 37.213 | 38
157137 | 2018-04-11 10:40 | 5.0166 | Oxy6 (PSt7-10) | 2018-04-04 12:27 | default | 197.6738 | μmol/L | 27.173 | °C | 1009 | hPa | Humid | 35 | 0 | 0 | 21.072 | 122717.5883 | 265653.1461 | 37.213 | 38
157143 | 2018-04-11 10:40 | 5.0338 | Oxy6 (PSt7-10) | 2018-04-04 12:27 | default | 197.7456 | μmol/L | 27.1697 | °C | 1009 | hPa | Humid | 35 | 0 | 0 | 21.069 | 122728.4239 | 265654.4093 | 37.213 | 38
157150 | 2018-04-11 10:40 | 5.0501 | Oxy6 (PSt7-10) | 2018-04-04 12:27 | default | 197.5493 | μmol/L | 27.1914 | °C | 1009 | hPa | Humid | 35 | 0 | 0 | 21.073 | 122723.3424 | 265642.7111 | 37.213 | 38
157160 | 2018-04-11 10:40 | 5.0662 | Oxy6 (PSt7-10) | 2018-04-04 12:27 | default | 197.6108 | μmol/L | 27.1838 | °C | 1009 | hPa | Humid | 35 | 0 | 0 | 21.072 | 122737.684 | 265650.6204 | 37.213 | 38
157176 | 2018-04-11 10:40 | 5.0835 | Oxy6 (PSt7-10) | 2018-04-04 12:27 | default | 197.7159 | μmol/L | 27.1718 | °C | 1009 | hPa | Humid | 35 | 0 | 0 | 21.07 | 122733.4967 | 265655.3576 | 37.213 | 38
157183 | 2018-04-11 10:40 | 5.0995 | Oxy6 (PSt7-10) | 2018-04-04 12:27 | default | 197.6319 | μmol/L | 27.1772 | °C | 1009 | hPa | Humid | 35 | 0 | 0 | 21.073 | 122738.6592 | 265653.2503 | 37.213 | 38
157189 | 2018-04-11 10:40 | 5.1163 | Oxy6 (PSt7-10) | 2018-04-04 12:27 | default | 197.6345 | μmol/L | 27.1798 | °C | 1009 | hPa | Humid | 35 | 0 | 0 | 21.072 | 122725.6834 | 265650.4695 | 37.213 | 38
157204 | 2018-04-11 10:40 | 5.1333 | Oxy6 (PSt7-10) | 2018-04-04 12:27 | default | 197.5964 | μmol/L | 27.1773 | °C | 1009 | hPa | Humid | 35 | 0 | 0 | 21.075 | 122742.579 | 265648.9493 | 37.213 | 38
157209 | 2018-04-11 10:40 | 5.1498 | Oxy6 (PSt7-10) | 2018-04-04 12:27 | default | 197.5395 | μmol/L | 27.178 | °C | 1009 | hPa | Humid | 35 | 0 | 0 | 21.078 | 122737.1397 | 265654.074 | 37.213 | 38
157223 | 2018-04-11 10:40 | 5.1662 | Oxy6 (PSt7-10) | 2018-04-04 12:27 | default | 197.5397 | μmol/L | 27.187 | °C | 1009 | hPa | Humid | 35 | 0 | 0 | 21.075 | 122750.1268 | 265654.0177 | 37.213 | 38
157231 | 2018-04-11 10:40 | 5.1828 | Oxy6 (PSt7-10) | 2018-04-04 12:27 | default | 197.5552 | μmol/L | 27.1724 | °C | 1009 | hPa | Humid | 35 | 0 | 0 | 21.079 | 122747.5471 | 265649.3823 | 37.213 | 38
157240 | 2018-04-11 10:40 | 5.1999 | Oxy6 (PSt7-10) | 2018-04-04 12:27 | default | 197.7145 | μmol/L | 27.16 | °C | 1009 | hPa | Humid | 35 | 0 | 0 | 21.074 | 122740.1677 | 265645.3228 | 37.213 | 38
157251 | 2018-04-11 10:40 | 5.2163 | Oxy6 (PSt7-10) | 2018-04-04 12:27 | default | 197.6103 | μmol/L | 27.1809 | °C | 1009 | hPa | Humid | 35 | 0 | 0 | 21.073 | 122750.0916 | 265649.8852 | 37.213 | 38
157267 | 2018-04-11 10:40 | 5.2331 | Oxy6 (PSt7-10) | 2018-04-04 12:27 | default | 197.5821 | μmol/L | 27.1648 | °C | 1009 | hPa | Humid | 35 | 0 | 0 | 21.08 | 122753.9176 | 265648.0685 | 37.213 | 38
157269 | 2018-04-11 10:40 | 5.2499 | Oxy6 (PSt7-10) | 2018-04-04 12:27 | default | 197.6865 | μmol/L | 27.1648 | °C | 1009 | hPa | Humid | 35 | 0 | 0 | 21.074 | 122745.5713 | 265642.2806 | 37.213 | 38
157284 | 2018-04-11 10:40 | 5.2664 | Oxy6 (PSt7-10) | 2018-04-04 12:27 | default | 197.4489 | μmol/L | 27.1906 | °C | 1009 | hPa | Humid | 35 | 0 | 0 | 21.079 | 122750.7382 | 265638.3544 | 37.213 | 38
157297 | 2018-04-11 10:40 | 5.2834 | Oxy6 (PSt7-10) | 2018-04-04 12:27 | default | 197.4916 | μmol/L | 27.1923 | °C | 1009 | hPa | Humid | 35 | 0 | 0 | 21.076 | 122764.0945 | 265642.8699 | 37.213 | 38
157306 | 2018-04-11 10:40 | 5.3001 | Oxy6 (PSt7-10) | 2018-04-04 12:27 | default | 197.5889 | μmol/L | 27.1756 | °C | 1009 | hPa | Humid | 35 | 0 | 0 | 21.076 | 122762.3613 | 265639.9303 | 37.213 | 38
157314 | 2018-04-11 10:40 | 5.3164 | Oxy6 (PSt7-10) | 2018-04-04 12:27 | default | 197.5265 | μmol/L | 27.1803 | °C | 1009 | hPa | Humid | 35 | 0 | 0 | 21.078 | 122763.1472 | 265640.1384 | 37.213 | 38
157319 | 2018-04-11 10:40 | 5.3328 | Oxy6 (PSt7-10) | 2018-04-04 12:27 | default | 197.5515 | μmol/L | 27.17 | °C | 1009 | hPa | Humid | 35 | 0 | 0 | 21.08 | 122759.4622 | 265636.2054 | 37.213 | 38
157338 | 2018-04-11 10:40 | 5.3499 | Oxy6 (PSt7-10) | 2018-04-04 12:27 | default | 197.526 | μmol/L | 27.1684 | °C | 1009 | hPa | Humid | 35 | 0 | 0 | 21.082 | 122758.5506 | 265650.755 | 37.213 | 38
157346 | 2018-04-11 10:40 | 5.3663 | Oxy6 (PSt7-10) | 2018-04-04 12:27 | default | 197.5056 | μmol/L | 27.1809 | °C | 1009 | hPa | Humid | 35 | 0 | 0 | 21.079 | 122768.6745 | 265637.4353 | 37.213 | 38
157355 | 2018-04-11 10:40 | 5.3837 | Oxy6 (PSt7-10) | 2018-04-04 12:27 | default | 197.4779 | μmol/L | 27.1856 | °C | 1009 | hPa | Humid | 35 | 0 | 0 | 21.079 | 122769.3781 | 265643.022 | 37.213 | 38
157359 | 2018-04-11 10:40 | 5.3996 | Oxy6 (PSt7-10) | 2018-04-04 12:27 | default | 197.565 | μmol/L | 27.1707 | °C | 1009 | hPa | Humid | 35 | 0 | 0 | 21.079 | 122768.7522 | 265642.8603 | 37.213 | 38
157371 | 2018-04-11 10:40 | 5.4164 | Oxy6 (PSt7-10) | 2018-04-04 12:27 | default | 197.5534 | μmol/L | 27.1727 | °C | 1009 | hPa | Humid | 35 | 0 | 0 | 21.079 | 122771.2857 | 265654.0106 | 37.213 | 38
157385 | 2018-04-11 10:40 | 5.4334 | Oxy6 (PSt7-10) | 2018-04-04 12:27 | default | 197.4669 | μmol/L | 27.1815 | °C | 1009 | hPa | Humid | 35 | 0 | 0 | 21.081 | 122773.6019 | 265641.2478 | 37.213 | 38
157394 | 2018-04-11 10:40 | 5.4498 | Oxy6 (PSt7-10) | 2018-04-04 12:27 | default | 197.4999 | μmol/L | 27.1818 | °C | 1009 | hPa | Humid | 35 | 0 | 0 | 21.079 | 122768.1937 | 265640.203 | 37.213 | 38
157400 | 2018-04-11 10:40 | 5.4666 | Oxy6 (PSt7-10) | 2018-04-04 12:27 | default | 197.4892 | μmol/L | 27.1747 | °C | 1009 | hPa | Humid | 35 | 0 | 0 | 21.082 | 122778.5284 | 265647.1658 | 37.213 | 38
157410 | 2018-04-11 10:40 | 5.4827 | Oxy6 (PSt7-10) | 2018-04-04 12:27 | default | 197.4988 | μmol/L | 27.176 | °C | 1009 | hPa | Humid | 35 | 0 | 0 | 21.081 | 122774.1183 | 265639.4925 | 37.213 | 38
157425 | 2018-04-11 10:40 | 5.5003 | Oxy6 (PSt7-10) | 2018-04-04 12:27 | default | 197.4678 | μmol/L | 27.1813 | °C | 1009 | hPa | Humid | 35 | 0 | 0 | 21.081 | 122789.9059 | 265656.9383 | 37.213 | 38
157433 | 2018-04-11 10:40 | 5.5164 | Oxy6 (PSt7-10) | 2018-04-04 12:27 | default | 197.4243 | μmol/L | 27.1798 | °C | 1009 | hPa | Humid | 35 | 0 | 0 | 21.084 | 122787.3268 | 265644.357 | 37.213 | 38
157441 | 2018-04-11 10:40 | 5.5329 | Oxy6 (PSt7-10) | 2018-04-04 12:27 | default | 197.4226 | μmol/L | 27.1771 | °C | 1009 | hPa | Humid | 35 | 0 | 0 | 21.085 | 122786.5571 | 265634.7681 | 37.213 | 38
157455 | 2018-04-11 10:41 | 5.5499 | Oxy6 (PSt7-10) | 2018-04-04 12:27 | default | 197.536 | μmol/L | 27.1607 | °C | 1009 | hPa | Humid | 35 | 0 | 0 | 21.084 | 122785.2937 | 265637.0391 | 37.213 | 38
157460 | 2018-04-11 10:41 | 5.5667 | Oxy6 (PSt7-10) | 2018-04-04 12:27 | default | 197.5995 | μmol/L | 27.1558 | °C | 1009 | hPa | Humid | 35 | 0 | 0 | 21.082 | 122780.874 | 265623.3054 | 37.213 | 38
157471 | 2018-04-11 10:41 | 5.5827 | Oxy6 (PSt7-10) | 2018-04-04 12:27 | default | 197.3679 | μmol/L | 27.1865 | °C | 1009 | hPa | Humid | 35 | 0 | 0 | 21.085 | 122781.8769 | 265629.4035 | 37.213 | 38
157485 | 2018-04-11 10:41 | 5.5999 | Oxy6 (PSt7-10) | 2018-04-04 12:27 | default | 197.2777 | μmol/L | 27.196 | °C | 1009 | hPa | Humid | 35 | 0 | 0 | 21.087 | 122802.4047 | 265653.5183 | 37.213 | 38
157495 | 2018-04-11 10:41 | 5.6163 | Oxy6 (PSt7-10) | 2018-04-04 12:27 | default | 197.2915 | μmol/L | 27.1936 | °C | 1009 | hPa | Humid | 35 | 0 | 0 | 21.087 | 122792.133 | 265640.0327 | 37.213 | 38
157499 | 2018-04-11 10:41 | 5.6331 | Oxy6 (PSt7-10) | 2018-04-04 12:27 | default | 197.3222 | μmol/L | 27.1943 | °C | 1009 | hPa | Humid | 35 | 0 | 0 | 21.085 | 122796.709 | 265642.45 | 37.213 | 38
157510 | 2018-04-11 10:41 | 5.6495 | Oxy6 (PSt7-10) | 2018-04-04 12:27 | default | 197.4565 | μmol/L | 27.1773 | °C | 1009 | hPa | Humid | 35 | 0 | 0 | 21.083 | 122792.4312 | 265633.0903 | 37.213 | 38
157528 | 2018-04-11 10:41 | 5.6665 | Oxy6 (PSt7-10) | 2018-04-04 12:27 | default | 197.3146 | μmol/L | 27.1927 | °C | 1009 | hPa | Humid | 35 | 0 | 0 | 21.086 | 122805.4677 | 265643.7975 | 37.213 | 38
157536 | 2018-04-11 10:41 | 5.6828 | Oxy6 (PSt7-10) | 2018-04-04 12:27 | default | 197.4253 | μmol/L | 27.1737 | °C | 1009 | hPa | Humid | 35 | 0 | 0 | 21.086 | 122812.1681 | 265646.0546 | 37.213 | 38
157540 | 2018-04-11 10:41 | 5.7 | Oxy6 (PSt7-10) | 2018-04-04 12:27 | default | 197.3917 | μmol/L | 27.1764 | °C | 1009 | hPa | Humid | 35 | 0 | 0 | 21.087 | 122809.008 | 265635.0267 | 37.213 | 38
157550 | 2018-04-11 10:41 | 5.7163 | Oxy6 (PSt7-10) | 2018-04-04 12:27 | default | 197.4112 | μmol/L | 27.1731 | °C | 1009 | hPa | Humid | 35 | 0 | 0 | 21.087 | 122814.2311 | 265628.6682 | 37.213 | 38
157564 | 2018-04-11 10:41 | 5.7335 | Oxy6 (PSt7-10) | 2018-04-04 12:27 | default | 197.382 | μmol/L | 27.1811 | °C | 1009 | hPa | Humid | 35 | 0 | 0 | 21.086 | 122806.6318 | 265639.1542 | 37.213 | 38
157570 | 2018-04-11 10:41 | 5.7499 | Oxy6 (PSt7-10) | 2018-04-04 12:27 | default | 197.3511 | μmol/L | 27.1834 | °C | 1009 | hPa | Humid | 35 | 0 | 0 | 21.087 | 122805.8412 | 265636.4947 | 37.213 | 38
157581 | 2018-04-11 10:41 | 5.7668 | Oxy6 (PSt7-10) | 2018-04-04 12:27 | default | 197.314 | μmol/L | 27.1868 | °C | 1009 | hPa | Humid | 35 | 0 | 0 | 21.088 | 122816.8086 | 265634.514 | 37.213 | 38
157590 | 2018-04-11 10:41 | 5.7834 | Oxy6 (PSt7-10) | 2018-04-04 12:27 | default | 197.3344 | μmol/L | 27.1773 | °C | 1009 | hPa | Humid | 35 | 0 | 0 | 21.09 | 122816.3271 | 265631.0056 | 37.213 | 38
157602 | 2018-04-11 10:41 | 5.7994 | Oxy6 (PSt7-10) | 2018-04-04 12:27 | default | 197.3128 | μmol/L | 27.175 | °C | 1009 | hPa | Humid | 35 | 0 | 0 | 21.092 | 122814.0645 | 265616.6553 | 37.213 | 38
157610 | 2018-04-11 10:41 | 5.8168 | Oxy6 (PSt7-10) | 2018-04-04 12:27 | default | 197.3293 | μmol/L | 27.1811 | °C | 1009 | hPa | Humid | 35 | 0 | 0 | 21.089 | 122815.6167 | 265616.6833 | 37.213 | 38
157619 | 2018-04-11 10:41 | 5.8328 | Oxy6 (PSt7-10) | 2018-04-04 12:27 | default | 197.3472 | μmol/L | 27.1751 | °C | 1009 | hPa | Humid | 35 | 0 | 0 | 21.09 | 122819.9461 | 265630.8103 | 37.213 | 38
157634 | 2018-04-11 10:41 | 5.8498 | Oxy6 (PSt7-10) | 2018-04-04 12:27 | default | 197.3449 | μmol/L | 27.1785 | °C | 1009 | hPa | Humid | 35 | 0 | 0 | 21.089 | 122828.9074 | 265621.7523 | 37.213 | 38
157646 | 2018-04-11 10:41 | 5.8667 | Oxy6 (PSt7-10) | 2018-04-04 12:27 | default | 197.3965 | μmol/L | 27.1606 | °C | 1009 | hPa | Humid | 35 | 0 | 0 | 21.092 | 122817.9735 | 265634.8087 | 37.213 | 38
157650 | 2018-04-11 10:41 | 5.883 | Oxy6 (PSt7-10) | 2018-04-04 12:27 | default | 197.3196 | μmol/L | 27.1648 | °C | 1009 | hPa | Humid | 35 | 0 | 0 | 21.095 | 122822.853 | 265607.3705 | 37.213 | 38
157659 | 2018-04-11 10:41 | 5.8996 | Oxy6 (PSt7-10) | 2018-04-04 12:27 | default | 197.3008 | μmol/L | 27.171 | °C | 1009 | hPa | Humid | 35 | 0 | 0 | 21.094 | 122831.4748 | 265619.4127 | 37.213 | 38
157674 | 2018-04-11 10:41 | 5.9164 | Oxy6 (PSt7-10) | 2018-04-04 12:27 | default | 197.2143 | μmol/L | 27.1889 | °C | 1009 | hPa | Humid | 35 | 0 | 0 | 21.093 | 122829.4495 | 265625.7068 | 37.213 | 38
157683 | 2018-04-11 10:41 | 5.9332 | Oxy6 (PSt7-10) | 2018-04-04 12:27 | default | 197.1317 | μmol/L | 27.1941 | °C | 1009 | hPa | Humid | 35 | 0 | 0 | 21.096 | 122825.4242 | 265627.6435 | 37.213 | 38
157689 | 2018-04-11 10:41 | 5.95 | Oxy6 (PSt7-10) | 2018-04-04 12:27 | default | 197.2952 | μmol/L | 27.181 | °C | 1009 | hPa | Humid | 35 | 0 | 0 | 21.091 | 122832.699 | 265625.3345 | 37.213 | 38
157708 | 2018-04-11 10:41 | 5.9664 | Oxy6 (PSt7-10) | 2018-04-04 12:27 | default | 197.306 | μmol/L | 27.1821 | °C | 1009 | hPa | Humid | 35 | 0 | 0 | 21.09 | 122836.1747 | 265619.7548 | 37.213 | 38
157717 | 2018-04-11 10:41 | 5.9835 | Oxy6 (PSt7-10) | 2018-04-04 12:27 | default | 197.175 | μmol/L | 27.1927 | °C | 1009 | hPa | Humid | 35 | 0 | 0 | 21.094 | 122839.0546 | 265628.6623 | 37.213 | 38
157724 | 2018-04-11 10:41 | 5.9994 | Oxy6 (PSt7-10) | 2018-04-04 12:27 | default | 197.1797 | μmol/L | 27.1918 | °C | 1009 | hPa | Humid | 35 | 0 | 0 | 21.094 | 122830.5404 | 265615.9381 | 37.213 | 38
157734 | 2018-04-11 10:41 | 6.0171 | Oxy6 (PSt7-10) | 2018-04-04 12:27 | default | 197.2047 | μmol/L | 27.1875 | °C | 1009 | hPa | Humid | 35 | 0 | 0 | 21.094 | 122834.7667 | 265618.0452 | 37.213 | 38
157744 | 2018-04-11 10:41 | 6.0331 | Oxy6 (PSt7-10) | 2018-04-04 12:27 | default | 197.3105 | μmol/L | 27.1664 | °C | 1009 | hPa | Humid | 35 | 0 | 0 | 21.095 | 122837.0733 | 265607.2396 | 37.213 | 38
157753 | 2018-04-11 10:41 | 6.0499 | Oxy6 (PSt7-10) | 2018-04-04 12:27 | default | 197.2897 | μmol/L | 27.17 | °C | 1009 | hPa | Humid | 35 | 0 | 0 | 21.095 | 122849.3381 | 265610.5533 | 37.213 | 38
157768 | 2018-04-11 10:41 | 6.0663 | Oxy6 (PSt7-10) | 2018-04-04 12:27 | default | 197.144 | μmol/L | 27.18 | °C | 1009 | hPa | Humid | 35 | 0 | 0 | 21.1 | 122847.9979 | 265608.3607 | 37.213 | 38
157770 | 2018-04-11 10:41 | 6.0834 | Oxy6 (PSt7-10) | 2018-04-04 12:27 | default | 197.2274 | μmol/L | 27.1807 | °C | 1009 | hPa | Humid | 35 | 0 | 0 | 21.095 | 122854.4579 | 265616.4659 | 37.213 | 38
157785 | 2018-04-11 10:41 | 6.1 | Oxy6 (PSt7-10) | 2018-04-04 12:27 | default | 197.3099 | μmol/L | 27.1725 | °C | 1009 | hPa | Humid | 35 | 0 | 0 | 21.093 | 122852.7674 | 265617.8772 | 37.213 | 38
157793 | 2018-04-11 10:41 | 6.1164 | Oxy6 (PSt7-10) | 2018-04-04 12:27 | default | 197.2335 | μmol/L | 27.1766 | °C | 1009 | hPa | Humid | 35 | 0 | 0 | 21.096 | 122850.5136 | 265619.196 | 37.213 | 38
157800 | 2018-04-11 10:41 | 6.1328 | Oxy6 (PSt7-10) | 2018-04-04 12:27 | default | 197.2347 | μmol/L | 27.1734 | °C | 1009 | hPa | Humid | 35 | 0 | 0 | 21.097 | 122850.4308 | 265607.9204 | 37.213 | 38
157810 | 2018-04-11 10:41 | 6.1494 | Oxy6 (PSt7-10) | 2018-04-04 12:27 | default | 197.1361 | μmol/L | 27.1813 | °C | 1009 | hPa | Humid | 35 | 0 | 0 | 21.1 | 122857.6011 | 265610.9759 | 37.213 | 38
157823 | 2018-04-11 10:41 | 6.1661 | Oxy6 (PSt7-10) | 2018-04-04 12:27 | default | 197.2118 | μmol/L | 27.1713 | °C | 1009 | hPa | Humid | 35 | 0 | 0 | 21.099 | 122862.2384 | 265610.3837 | 37.213 | 38
157834 | 2018-04-11 10:41 | 6.1828 | Oxy6 (PSt7-10) | 2018-04-04 12:27 | default | 197.24 | μmol/L | 27.1695 | °C | 1009 | hPa | Humid | 35 | 0 | 0 | 21.098 | 122862.4867 | 265608.8936 | 37.213 | 38
157847 | 2018-04-11 10:41 | 6.2 | Oxy6 (PSt7-10) | 2018-04-04 12:27 | default | 197.2059 | μmol/L | 27.1783 | °C | 1009 | hPa | Humid | 35 | 0 | 0 | 21.097 | 122860.2191 | 265609.9819 | 37.213 | 38
157856 | 2018-04-11 10:41 | 6.2165 | Oxy6 (PSt7-10) | 2018-04-04 12:27 | default | 197.1258 | μmol/L | 27.1831 | °C | 1009 | hPa | Humid | 35 | 0 | 0 | 21.1 | 122863.4391 | 265606.794 | 37.213 | 38
157860 | 2018-04-11 10:41 | 6.2335 | Oxy6 (PSt7-10) | 2018-04-04 12:27 | default | 197.183 | μmol/L | 27.1763 | °C | 1009 | hPa | Humid | 35 | 0 | 0 | 21.099 | 122861.1315 | 265618.0975 | 37.213 | 38
157870 | 2018-04-11 10:41 | 6.2497 | Oxy6 (PSt7-10) | 2018-04-04 12:27 | default | 197.1533 | μmol/L | 27.1784 | °C | 1009 | hPa | Humid | 35 | 0 | 0 | 21.1 | 122867.8654 | 265612.1113 | 37.213 | 38
157882 | 2018-04-11 10:41 | 6.2666 | Oxy6 (PSt7-10) | 2018-04-04 12:27 | default | 197.1683 | μmol/L | 27.1788 | °C | 1009 | hPa | Humid | 35 | 0 | 0 | 21.099 | 122864.2428 | 265611.5626 | 37.213 | 38
157889 | 2018-04-11 10:41 | 6.2828 | Oxy6 (PSt7-10) | 2018-04-04 12:27 | default | 197.0716 | μmol/L | 27.1924 | °C | 1009 | hPa | Humid | 35 | 0 | 0 | 21.1 | 122865.8429 | 265605.6036 | 37.213 | 38
157902 | 2018-04-11 10:41 | 6.3002 | Oxy6 (PSt7-10) | 2018-04-04 12:27 | default | 197.0063 | μmol/L | 27.1977 | °C | 1009 | hPa | Humid | 35 | 0 | 0 | 21.102 | 122872.6096 | 265609.2725 | 37.213 | 38
157909 | 2018-04-11 10:41 | 6.3162 | Oxy6 (PSt7-10) | 2018-04-04 12:27 | default | 197.1199 | μmol/L | 27.1811 | °C | 1009 | hPa | Humid | 35 | 0 | 0 | 21.101 | 122871.0602 | 265602.3776 | 37.213 | 38
157922 | 2018-04-11 10:41 | 6.3333 | Oxy6 (PSt7-10) | 2018-04-04 12:27 | default | 197.1757 | μmol/L | 27.1715 | °C | 1009 | hPa | Humid | 35 | 0 | 0 | 21.101 | 122877.7546 | 265611.031 | 37.213 | 38
157934 | 2018-04-11 10:41 | 6.3501 | Oxy6 (PSt7-10) | 2018-04-04 12:27 | default | 197.1859 | μmol/L | 27.1698 | °C | 1009 | hPa | Humid | 35 | 0 | 0 | 21.101 | 122877.2419 | 265620.0626 | 37.213 | 38
157944 | 2018-04-11 10:41 | 6.3672 | Oxy6 (PSt7-10) | 2018-04-04 12:27 | default | 197.169 | μmol/L | 27.1697 | °C | 1009 | hPa | Humid | 35 | 0 | 0 | 21.102 | 122875.6656 | 265615.1468 | 37.213 | 38
157950 | 2018-04-11 10:41 | 6.3835 | Oxy6 (PSt7-10) | 2018-04-04 12:27 | default | 197.0856 | μmol/L | 27.178 | °C | 1009 | hPa | Humid | 35 | 0 | 0 | 21.104 | 122878.4208 | 265606.1933 | 37.213 | 38
157966 | 2018-04-11 10:41 | 6.3997 | Oxy6 (PSt7-10) | 2018-04-04 12:27 | default | 197.0695 | μmol/L | 27.1808 | °C | 1009 | hPa | Humid | 35 | 0 | 0 | 21.104 | 122887.0709 | 265610.5868 | 37.213 | 38
157969 | 2018-04-11 10:41 | 6.4162 | Oxy6 (PSt7-10) | 2018-04-04 12:27 | default | 197.1642 | μmol/L | 27.1735 | °C | 1009 | hPa | Humid | 35 | 0 | 0 | 21.101 | 122884.5406 | 265615.7019 | 37.213 | 38
157983 | 2018-04-11 10:41 | 6.4329 | Oxy6 (PSt7-10) | 2018-04-04 12:27 | default | 197.103 | μmol/L | 27.1721 | °C | 1009 | hPa | Humid | 35 | 0 | 0 | 21.105 | 122888.7076 | 265608.2883 | 37.213 | 38
157992 | 2018-04-11 10:41 | 6.4495 | Oxy6 (PSt7-10) | 2018-04-04 12:27 | default | 197.1543 | μmol/L | 27.1692 | °C | 1009 | hPa | Humid | 35 | 0 | 0 | 21.103 | 122891.2552 | 265613.5766 | 37.213 | 38
158005 | 2018-04-11 10:41 | 6.4674 | Oxy6 (PSt7-10) | 2018-04-04 12:27 | default | 197.0605 | μmol/L | 27.1794 | °C | 1009 | hPa | Humid | 35 | 0 | 0 | 21.105 | 122893.0229 | 265610.8598 | 37.213 | 38
158009 | 2018-04-11 10:41 | 6.483 | Oxy6 (PSt7-10) | 2018-04-04 12:27 | default | 197.0614 | μmol/L | 27.1792 | °C | 1009 | hPa | Humid | 35 | 0 | 0 | 21.105 | 122892.8945 | 265610.9074 | 37.213 | 38
158023 | 2018-04-11 10:41 | 6.4997 | Oxy6 (PSt7-10) | 2018-04-04 12:27 | default | 197.0949 | μmol/L | 27.1675 | °C | 1009 | hPa | Humid | 35 | 0 | 0 | 21.107 | 122887.7568 | 265602.046 | 37.213 | 38
158037 | 2018-04-11 10:41 | 6.5162 | Oxy6 (PSt7-10) | 2018-04-04 12:27 | default | 197.127 | μmol/L | 27.1649 | °C | 1009 | hPa | Humid | 35 | 0 | 0 | 21.106 | 122889.8885 | 265599.6161 | 37.213 | 38
158041 | 2018-04-11 10:41 | 6.5328 | Oxy6 (PSt7-10) | 2018-04-04 12:27 | default | 197.1373 | μmol/L | 27.1662 | °C | 1009 | hPa | Humid | 35 | 0 | 0 | 21.105 | 122892.0242 | 265600.3411 | 37.213 | 38
158052 | 2018-04-11 10:42 | 6.5501 | Oxy6 (PSt7-10) | 2018-04-04 12:27 | default | 197.0912 | μmol/L | 27.1801 | °C | 1009 | hPa | Humid | 35 | 0 | 0 | 21.103 | 122903.6671 | 265608.4801 | 37.213 | 38
158067 | 2018-04-11 10:42 | 6.5661 | Oxy6 (PSt7-10) | 2018-04-04 12:27 | default | 196.9662 | μmol/L | 27.1896 | °C | 1009 | hPa | Humid | 35 | 0 | 0 | 21.107 | 122889.5826 | 265593.7561 | 37.213 | 38
158072 | 2018-04-11 10:42 | 6.5835 | Oxy6 (PSt7-10) | 2018-04-04 12:27 | default | 197.0245 | μmol/L | 27.1826 | °C | 1009 | hPa | Humid | 35 | 0 | 0 | 21.106 | 122900.2665 | 265598.6483 | 37.213 | 38
158084 | 2018-04-11 10:42 | 6.5998 | Oxy6 (PSt7-10) | 2018-04-04 12:27 | default | 196.9502 | μmol/L | 27.1893 | °C | 1009 | hPa | Humid | 35 | 0 | 0 | 21.108 | 122904.4396 | 265592.4102 | 37.213 | 38
158094 | 2018-04-11 10:42 | 6.6162 | Oxy6 (PSt7-10) | 2018-04-04 12:27 | default | 196.9125 | μmol/L | 27.1838 | °C | 1009 | hPa | Humid | 35 | 0 | 0 | 21.112 | 122912.8002 | 265598.7365 | 37.213 | 38
158099 | 2018-04-11 10:42 | 6.6328 | Oxy6 (PSt7-10) | 2018-04-04 12:27 | default | 196.9595 | μmol/L | 27.1847 | °C | 1009 | hPa | Humid | 35 | 0 | 0 | 21.109 | 122910.139 | 265596.4272 | 37.213 | 38
158113 | 2018-04-11 10:42 | 6.6497 | Oxy6 (PSt7-10) | 2018-04-04 12:27 | default | 196.948 | μmol/L | 27.1777 | °C | 1009 | hPa | Humid | 35 | 0 | 0 | 21.112 | 122914.3177 | 265598.4101 | 37.213 | 38
158126 | 2018-04-11 10:42 | 6.6669 | Oxy6 (PSt7-10) | 2018-04-04 12:27 | default | 197.0437 | μmol/L | 27.1733 | °C | 1009 | hPa | Humid | 35 | 0 | 0 | 21.108 | 122915.6218 | 265597.1122 | 37.213 | 38
158134 | 2018-04-11 10:42 | 6.6829 | Oxy6 (PSt7-10) | 2018-04-04 12:27 | default | 197.0355 | μmol/L | 27.1747 | °C | 1009 | hPa | Humid | 35 | 0 | 0 | 21.108 | 122917.9881 | 265592.0596 | 37.213 | 38
158143 | 2018-04-11 10:42 | 6.6997 | Oxy6 (PSt7-10) | 2018-04-04 12:27 | default | 197.0473 | μmol/L | 27.1756 | °C | 1009 | hPa | Humid | 35 | 0 | 0 | 21.107 | 122911.2015 | 265587.9514 | 37.213 | 38
158151 | 2018-04-11 10:42 | 6.7161 | Oxy6 (PSt7-10) | 2018-04-04 12:27 | default | 196.9529 | μmol/L | 27.1829 | °C | 1009 | hPa | Humid | 35 | 0 | 0 | 21.11 | 122917.6215 | 265596.307 | 37.213 | 38
158164 | 2018-04-11 10:42 | 6.7329 | Oxy6 (PSt7-10) | 2018-04-04 12:27 | default | 196.9833 | μmol/L | 27.1807 | °C | 1009 | hPa | Humid | 35 | 0 | 0 | 21.109 | 122916.772 | 265594.8166 | 37.213 | 38
158173 | 2018-04-11 10:42 | 6.7498 | Oxy6 (PSt7-10) | 2018-04-04 12:27 | default | 196.9652 | μmol/L | 27.1808 | °C | 1009 | hPa | Humid | 35 | 0 | 0 | 21.11 | 122920.9483 | 265600.3673 | 37.213 | 38
158186 | 2018-04-11 10:42 | 6.7662 | Oxy6 (PSt7-10) | 2018-04-04 12:27 | default | 196.9485 | μmol/L | 27.1836 | °C | 1009 | hPa | Humid | 35 | 0 | 0 | 21.11 | 122922.0691 | 265580.2309 | 37.213 | 38
158189 | 2018-04-11 10:42 | 6.7833 | Oxy6 (PSt7-10) | 2018-04-04 12:27 | default | 196.9883 | μmol/L | 27.1738 | °C | 1009 | hPa | Humid | 35 | 0 | 0 | 21.111 | 122924.1599 | 265594.0711 | 37.213 | 38
158201 | 2018-04-11 10:42 | 6.7996 | Oxy6 (PSt7-10) | 2018-04-04 12:27 | default | 196.8939 | μmol/L | 27.181 | °C | 1009 | hPa | Humid | 35 | 0 | 0 | 21.114 | 122924.107 | 265581.5142 | 37.213 | 38
158209 | 2018-04-11 10:42 | 6.8163 | Oxy6 (PSt7-10) | 2018-04-04 12:27 | default | 196.9704 | μmol/L | 27.1799 | °C | 1009 | hPa | Humid | 35 | 0 | 0 | 21.11 | 122924.7317 | 265592.7389 | 37.213 | 38
158224 | 2018-04-11 10:42 | 6.833 | Oxy6 (PSt7-10) | 2018-04-04 12:27 | default | 196.955 | μmol/L | 27.1735 | °C | 1009 | hPa | Humid | 35 | 0 | 0 | 21.113 | 122942.5346 | 265595.0688 | 37.213 | 38
158238 | 2018-04-11 10:42 | 6.8497 | Oxy6 (PSt7-10) | 2018-04-04 12:27 | default | 196.8963 | μmol/L | 27.1777 | °C | 1009 | hPa | Humid | 35 | 0 | 0 | 21.115 | 122938.7266 | 265591.9411 | 37.213 | 38
158245 | 2018-04-11 10:42 | 6.8662 | Oxy6 (PSt7-10) | 2018-04-04 12:27 | default | 196.8809 | μmol/L | 27.1863 | °C | 1009 | hPa | Humid | 35 | 0 | 0 | 21.113 | 122943.9855 | 265593.8465 | 37.213 | 38
158250 | 2018-04-11 10:42 | 6.883 | Oxy6 (PSt7-10) | 2018-04-04 12:27 | default | 196.7625 | μmol/L | 27.1977 | °C | 1009 | hPa | Humid | 35 | 0 | 0 | 21.116 | 122929.3706 | 265592.0202 | 37.213 | 38
158265 | 2018-04-11 10:42 | 6.8997 | Oxy6 (PSt7-10) | 2018-04-04 12:27 | default | 196.8526 | μmol/L | 27.1852 | °C | 1009 | hPa | Humid | 35 | 0 | 0 | 21.115 | 122934.8223 | 265595.0579 | 37.213 | 38
158272 | 2018-04-11 10:42 | 6.9163 | Oxy6 (PSt7-10) | 2018-04-04 12:27 | default | 196.7711 | μmol/L | 27.1932 | °C | 1009 | hPa | Humid | 35 | 0 | 0 | 21.117 | 122933.2733 | 265595.4307 | 37.213 | 38
158279 | 2018-04-11 10:42 | 6.9335 | Oxy6 (PSt7-10) | 2018-04-04 12:27 | default | 196.8344 | μmol/L | 27.1823 | °C | 1009 | hPa | Humid | 35 | 0 | 0 | 21.117 | 122940.3549 | 265594.7548 | 37.213 | 38
158292 | 2018-04-11 10:42 | 6.9499 | Oxy6 (PSt7-10) | 2018-04-04 12:27 | default | 196.8968 | μmol/L | 27.1835 | °C | 1009 | hPa | Humid | 35 | 0 | 0 | 21.113 | 122936.7981 | 265574.9699 | 37.213 | 38
158300 | 2018-04-11 10:42 | 6.9661 | Oxy6 (PSt7-10) | 2018-04-04 12:27 | default | 196.9146 | μmol/L | 27.1775 | °C | 1009 | hPa | Humid | 35 | 0 | 0 | 21.114 | 122946.699 | 265590.6597 | 37.213 | 38
158316 | 2018-04-11 10:42 | 6.9835 | Oxy6 (PSt7-10) | 2018-04-04 12:27 | default | 196.8801 | μmol/L | 27.1834 | °C | 1009 | hPa | Humid | 35 | 0 | 0 | 21.114 | 122943.2967 | 265600.1698 | 37.213 | 38
158319 | 2018-04-11 10:42 | 6.9998 | Oxy6 (PSt7-10) | 2018-04-04 12:27 | default | 196.8547 | μmol/L | 27.1818 | °C | 1009 | hPa | Humid | 35 | 0 | 0 | 21.116 | 122950.2405 | 265586.0174 | 37.213 | 38
158331 | 2018-04-11 10:42 | 7.0162 | Oxy6 (PSt7-10) | 2018-04-04 12:27 | default | 196.9169 | μmol/L | 27.1651 | °C | 1009 | hPa | Humid | 35 | 0 | 0 | 21.118 | 122958.552 | 265594.1416 | 37.213 | 38
158342 | 2018-04-11 10:42 | 7.0334 | Oxy6 (PSt7-10) | 2018-04-04 12:27 | default | 196.7579 | μmol/L | 27.1925 | °C | 1009 | hPa | Humid | 35 | 0 | 0 | 21.118 | 122963.0753 | 265591.5968 | 37.213 | 38
158353 | 2018-04-11 10:42 | 7.0502 | Oxy6 (PSt7-10) | 2018-04-04 12:27 | default | 196.8741 | μmol/L | 27.1725 | °C | 1009 | hPa | Humid | 35 | 0 | 0 | 21.118 | 122956.2763 | 265591.659 | 37.213 | 38
158366 | 2018-04-11 10:42 | 7.0665 | Oxy6 (PSt7-10) | 2018-04-04 12:27 | default | 196.891 | μmol/L | 27.1786 | °C | 1009 | hPa | Humid | 35 | 0 | 0 | 21.115 | 122967.7196 | 265587.3837 | 37.213 | 38
158374 | 2018-04-11 10:42 | 7.0828 | Oxy6 (PSt7-10) | 2018-04-04 12:27 | default | 196.8462 | μmol/L | 27.1833 | °C | 1009 | hPa | Humid | 35 | 0 | 0 | 21.116 | 122956.3828 | 265593.7397 | 37.213 | 38
158383 | 2018-04-11 10:42 | 7.0994 | Oxy6 (PSt7-10) | 2018-04-04 12:27 | default | 196.8147 | μmol/L | 27.1737 | °C | 1009 | hPa | Humid | 35 | 0 | 0 | 21.121 | 122960.7072 | 265588.8502 | 37.213 | 38
158392 | 2018-04-11 10:42 | 7.1166 | Oxy6 (PSt7-10) | 2018-04-04 12:27 | default | 196.8258 | μmol/L | 27.1778 | °C | 1009 | hPa | Humid | 35 | 0 | 0 | 21.119 | 122963.8591 | 265585.2366 | 37.213 | 38
158405 | 2018-04-11 10:42 | 7.1329 | Oxy6 (PSt7-10) | 2018-04-04 12:27 | default | 196.836 | μmol/L | 27.17 | °C | 1009 | hPa | Humid | 35 | 0 | 0 | 21.121 | 122965.2246 | 265591.3724 | 37.213 | 38
158410 | 2018-04-11 10:42 | 7.15 | Oxy6 (PSt7-10) | 2018-04-04 12:27 | default | 196.8269 | μmol/L | 27.1806 | °C | 1009 | hPa | Humid | 35 | 0 | 0 | 21.118 | 122967.8999 | 265573.0868 | 37.213 | 38
158424 | 2018-04-11 10:42 | 7.1662 | Oxy6 (PSt7-10) | 2018-04-04 12:27 | default | 196.7803 | μmol/L | 27.1856 | °C | 1009 | hPa | Humid | 35 | 0 | 0 | 21.119 | 122967.2664 | 265591.2751 | 37.213 | 38
158436 | 2018-04-11 10:42 | 7.184 | Oxy6 (PSt7-10) | 2018-04-04 12:27 | default | 196.7249 | μmol/L | 27.1922 | °C | 1009 | hPa | Humid | 35 | 0 | 0 | 21.12 | 122970.6477 | 265585.911 | 37.213 | 38
158444 | 2018-04-11 10:42 | 7.1998 | Oxy6 (PSt7-10) | 2018-04-04 12:27 | default | 196.6643 | μmol/L | 27.1936 | °C | 1009 | hPa | Humid | 35 | 0 | 0 | 21.123 | 122979.611 | 265586.6712 | 37.213 | 38
158457 | 2018-04-11 10:42 | 7.2167 | Oxy6 (PSt7-10) | 2018-04-04 12:27 | default | 196.8208 | μmol/L | 27.1757 | °C | 1009 | hPa | Humid | 35 | 0 | 0 | 21.12 | 122978.3649 | 265581.9803 | 37.213 | 38
158461 | 2018-04-11 10:42 | 7.2328 | Oxy6 (PSt7-10) | 2018-04-04 12:27 | default | 196.6881 | μmol/L | 27.1895 | °C | 1009 | hPa | Humid | 35 | 0 | 0 | 21.123 | 122981.6148 | 265578.5768 | 37.213 | 38
158472 | 2018-04-11 10:42 | 7.2499 | Oxy6 (PSt7-10) | 2018-04-04 12:27 | default | 196.7139 | μmol/L | 27.1851 | °C | 1009 | hPa | Humid | 35 | 0 | 0 | 21.123 | 122980.9372 | 265581.2182 | 37.213 | 38
158485 | 2018-04-11 10:42 | 7.2668 | Oxy6 (PSt7-10) | 2018-04-04 12:27 | default | 196.7619 | μmol/L | 27.1798 | °C | 1009 | hPa | Humid | 35 | 0 | 0 | 21.122 | 122976.4944 | 265585.6775 | 37.213 | 38
158493 | 2018-04-11 10:42 | 7.2827 | Oxy6 (PSt7-10) | 2018-04-04 12:27 | default | 196.767 | μmol/L | 27.1819 | °C | 1009 | hPa | Humid | 35 | 0 | 0 | 21.121 | 122985.5636 | 265578.6936 | 37.213 | 38
158499 | 2018-04-11 10:42 | 7.2996 | Oxy6 (PSt7-10) | 2018-04-04 12:27 | default | 196.7225 | μmol/L | 27.1806 | °C | 1009 | hPa | Humid | 35 | 0 | 0 | 21.124 | 122985.3291 | 265576.4387 | 37.213 | 38
158512 | 2018-04-11 10:42 | 7.316 | Oxy6 (PSt7-10) | 2018-04-04 12:27 | default | 196.8506 | μmol/L | 27.1586 | °C | 1009 | hPa | Humid | 35 | 0 | 0 | 21.124 | 122983.7638 | 265583.8911 | 37.213 | 38
158519 | 2018-04-11 10:42 | 7.3328 | Oxy6 (PSt7-10) | 2018-04-04 12:27 | default | 196.7038 | μmol/L | 27.1868 | °C | 1009 | hPa | Humid | 35 | 0 | 0 | 21.123 | 122995.3447 | 265579.1031 | 37.213 | 38
158533 | 2018-04-11 10:42 | 7.3494 | Oxy6 (PSt7-10) | 2018-04-04 12:27 | default | 196.6981 | μmol/L | 27.1788 | °C | 1009 | hPa | Humid | 35 | 0 | 0 | 21.126 | 122991.6795 | 265582.3481 | 37.213 | 38
158541 | 2018-04-11 10:42 | 7.3663 | Oxy6 (PSt7-10) | 2018-04-04 12:27 | default | 196.8702 | μmol/L | 27.1612 | °C | 1009 | hPa | Humid | 35 | 0 | 0 | 21.122 | 122995.3037 | 265576.0396 | 37.213 | 38
158553 | 2018-04-11 10:42 | 7.3829 | Oxy6 (PSt7-10) | 2018-04-04 12:27 | default | 196.845 | μmol/L | 27.1655 | °C | 1009 | hPa | Humid | 35 | 0 | 0 | 21.122 | 123001.4511 | 265571.9427 | 37.213 | 38
158559 | 2018-04-11 10:42 | 7.4001 | Oxy6 (PSt7-10) | 2018-04-04 12:27 | default | 196.7561 | μmol/L | 27.1718 | °C | 1009 | hPa | Humid | 35 | 0 | 0 | 21.125 | 123008.2239 | 265572.4758 | 37.213 | 38
158573 | 2018-04-11 10:42 | 7.4166 | Oxy6 (PSt7-10) | 2018-04-04 12:27 | default | 196.782 | μmol/L | 27.1764 | °C | 1009 | hPa | Humid | 35 | 0 | 0 | 21.122 | 123005.7317 | 265584.7439 | 37.213 | 38
158579 | 2018-04-11 10:42 | 7.4333 | Oxy6 (PSt7-10) | 2018-04-04 12:27 | default | 196.7985 | μmol/L | 27.1735 | °C | 1009 | hPa | Humid | 35 | 0 | 0 | 21.122 | 123013.3086 | 265565.8891 | 37.213 | 38
158590 | 2018-04-11 10:42 | 7.45 | Oxy6 (PSt7-10) | 2018-04-04 12:27 | default | 196.7105 | μmol/L | 27.1827 | °C | 1009 | hPa | Humid | 35 | 0 | 0 | 21.124 | 123011.4356 | 265573.1321 | 37.213 | 38
158600 | 2018-04-11 10:42 | 7.4667 | Oxy6 (PSt7-10) | 2018-04-04 12:27 | default | 196.6687 | μmol/L | 27.1779 | °C | 1009 | hPa | Humid | 35 | 0 | 0 | 21.128 | 123009.1049 | 265568.4949 | 37.213 | 38
158613 | 2018-04-11 10:42 | 7.4831 | Oxy6 (PSt7-10) | 2018-04-04 12:27 | default | 196.7864 | μmol/L | 27.1636 | °C | 1009 | hPa | Humid | 35 | 0 | 0 | 21.126 | 123011.8868 | 265579.7026 | 37.213 | 38
158625 | 2018-04-11 10:42 | 7.4995 | Oxy6 (PSt7-10) | 2018-04-04 12:27 | default | 196.6348 | μmol/L | 27.1867 | °C | 1009 | hPa | Humid | 35 | 0 | 0 | 21.127 | 123011.538 | 265572.3916 | 37.213 | 38
158635 | 2018-04-11 10:42 | 7.517 | Oxy6 (PSt7-10) | 2018-04-04 12:27 | default | 196.5674 | μmol/L | 27.1924 | °C | 1009 | hPa | Humid | 35 | 0 | 0 | 21.129 | 123016.913 | 265573.2011 | 37.213 | 38
158642 | 2018-04-11 10:42 | 7.5332 | Oxy6 (PSt7-10) | 2018-04-04 12:27 | default | 196.6829 | μmol/L | 27.1724 | °C | 1009 | hPa | Humid | 35 | 0 | 0 | 21.129 | 123017.1083 | 265570.6473 | 37.213 | 38
158653 | 2018-04-11 10:43 | 7.5498 | Oxy6 (PSt7-10) | 2018-04-04 12:27 | default | 196.7037 | μmol/L | 27.1749 | °C | 1009 | hPa | Humid | 35 | 0 | 0 | 21.127 | 123026.3582 | 265564.7373 | 37.213 | 38
158664 | 2018-04-11 10:43 | 7.5661 | Oxy6 (PSt7-10) | 2018-04-04 12:27 | default | 196.7113 | μmol/L | 27.1795 | °C | 1009 | hPa | Humid | 35 | 0 | 0 | 21.125 | 123019.4512 | 265568.8467 | 37.213 | 38
158669 | 2018-04-11 10:43 | 7.5831 | Oxy6 (PSt7-10) | 2018-04-04 12:27 | default | 196.6452 | μmol/L | 27.1849 | °C | 1009 | hPa | Humid | 35 | 0 | 0 | 21.127 | 123021.2264 | 265570.1531 | 37.213 | 38
158682 | 2018-04-11 10:43 | 7.6002 | Oxy6 (PSt7-10) | 2018-04-04 12:27 | default | 196.7719 | μmol/L | 27.1661 | °C | 1009 | hPa | Humid | 35 | 0 | 0 | 21.126 | 123026.6119 | 265574.3057 | 37.213 | 38
158693 | 2018-04-11 10:43 | 7.6169 | Oxy6 (PSt7-10) | 2018-04-04 12:27 | default | 196.6549 | μmol/L | 27.1803 | °C | 1009 | hPa | Humid | 35 | 0 | 0 | 21.128 | 123021.8392 | 265571.0009 | 37.213 | 38
158705 | 2018-04-11 10:43 | 7.6334 | Oxy6 (PSt7-10) | 2018-04-04 12:27 | default | 196.6611 | μmol/L | 27.1702 | °C | 1009 | hPa | Humid | 35 | 0 | 0 | 21.131 | 123029.4712 | 265585.6068 | 37.213 | 38
158710 | 2018-04-11 10:43 | 7.6496 | Oxy6 (PSt7-10) | 2018-04-04 12:27 | default | 196.6084 | μmol/L | 27.1703 | °C | 1009 | hPa | Humid | 35 | 0 | 0 | 21.134 | 123032.2945 | 265568.623 | 37.213 | 38
158727 | 2018-04-11 10:43 | 7.6663 | Oxy6 (PSt7-10) | 2018-04-04 12:27 | default | 196.5256 | μmol/L | 27.1936 | °C | 1009 | hPa | Humid | 35 | 0 | 0 | 21.131 | 123034.9328 | 265572.3069 | 37.213 | 38
158735 | 2018-04-11 10:43 | 7.6836 | Oxy6 (PSt7-10) | 2018-04-04 12:27 | default | 196.5836 | μmol/L | 27.1896 | °C | 1009 | hPa | Humid | 35 | 0 | 0 | 21.129 | 123034.8103 | 265566.4515 | 37.213 | 38
158740 | 2018-04-11 10:43 | 7.7008 | Oxy6 (PSt7-10) | 2018-04-04 12:27 | default | 196.5459 | μmol/L | 27.1901 | °C | 1009 | hPa | Humid | 35 | 0 | 0 | 21.131 | 123028.8146 | 265562.3556 | 37.213 | 38
158751 | 2018-04-11 10:43 | 7.7165 | Oxy6 (PSt7-10) | 2018-04-04 12:27 | default | 196.6361 | μmol/L | 27.1745 | °C | 1009 | hPa | Humid | 35 | 0 | 0 | 21.131 | 123033.0543 | 265564.2166 | 37.213 | 38
158762 | 2018-04-11 10:43 | 7.7336 | Oxy6 (PSt7-10) | 2018-04-04 12:27 | default | 196.6748 | μmol/L | 27.1768 | °C | 1009 | hPa | Humid | 35 | 0 | 0 | 21.128 | 123031.609 | 265565.5106 | 37.213 | 38
158776 | 2018-04-11 10:43 | 7.7497 | Oxy6 (PSt7-10) | 2018-04-04 12:27 | default | 196.5956 | μmol/L | 27.1665 | °C | 1009 | hPa | Humid | 35 | 0 | 0 | 21.136 | 123042.1444 | 265568.6791 | 37.213 | 38
158783 | 2018-04-11 10:43 | 7.7665 | Oxy6 (PSt7-10) | 2018-04-04 12:27 | default | 196.5146 | μmol/L | 27.1925 | °C | 1009 | hPa | Humid | 35 | 0 | 0 | 21.132 | 123049.7686 | 265569.8988 | 37.213 | 38
158797 | 2018-04-11 10:43 | 7.7834 | Oxy6 (PSt7-10) | 2018-04-04 12:27 | default | 196.5898 | μmol/L | 27.1705 | °C | 1009 | hPa | Humid | 35 | 0 | 0 | 21.135 | 123055.6904 | 265573.3928 | 37.213 | 38
158805 | 2018-04-11 10:43 | 7.8002 | Oxy6 (PSt7-10) | 2018-04-04 12:27 | default | 196.5524 | μmol/L | 27.171 | °C | 1009 | hPa | Humid | 35 | 0 | 0 | 21.137 | 123051.9466 | 265559.2782 | 37.213 | 38
158810 | 2018-04-11 10:43 | 7.8164 | Oxy6 (PSt7-10) | 2018-04-04 12:27 | default | 196.5158 | μmol/L | 27.1923 | °C | 1009 | hPa | Humid | 35 | 0 | 0 | 21.132 | 123051.5392 | 265555.3908 | 37.213 | 38
158823 | 2018-04-11 10:43 | 7.8329 | Oxy6 (PSt7-10) | 2018-04-04 12:27 | default | 196.4541 | μmol/L | 27.1879 | °C | 1009 | hPa | Humid | 35 | 0 | 0 | 21.137 | 123052.8638 | 265556.8507 | 37.213 | 38
158834 | 2018-04-11 10:43 | 7.8501 | Oxy6 (PSt7-10) | 2018-04-04 12:27 | default | 196.4563 | μmol/L | 27.1875 | °C | 1009 | hPa | Humid | 35 | 0 | 0 | 21.137 | 123051.4049 | 265562.3689 | 37.213 | 38
158843 | 2018-04-11 10:43 | 7.8667 | Oxy6 (PSt7-10) | 2018-04-04 12:27 | default | 196.5389 | μmol/L | 27.1763 | °C | 1009 | hPa | Humid | 35 | 0 | 0 | 21.136 | 123056.6794 | 265567.6075 | 37.213 | 38
158849 | 2018-04-11 10:43 | 7.8831 | Oxy6 (PSt7-10) | 2018-04-04 12:27 | default | 196.4173 | μmol/L | 27.1883 | °C | 1009 | hPa | Humid | 35 | 0 | 0 | 21.139 | 123054.2432 | 265570.949 | 37.213 | 38
158861 | 2018-04-11 10:43 | 7.9002 | Oxy6 (PSt7-10) | 2018-04-04 12:27 | default | 196.5885 | μmol/L | 27.1797 | °C | 1009 | hPa | Humid | 35 | 0 | 0 | 21.132 | 123064.2443 | 265571.5979 | 37.213 | 38
158876 | 2018-04-11 10:43 | 7.9168 | Oxy6 (PSt7-10) | 2018-04-04 12:27 | default | 196.4849 | μmol/L | 27.1766 | °C | 1009 | hPa | Humid | 35 | 0 | 0 | 21.139 | 123059.0472 | 265552.6108 | 37.213 | 38
158885 | 2018-04-11 10:43 | 7.9335 | Oxy6 (PSt7-10) | 2018-04-04 12:27 | default | 196.519 | μmol/L | 27.1767 | °C | 1009 | hPa | Humid | 35 | 0 | 0 | 21.137 | 123059.1451 | 265563.0164 | 37.213 | 38
158894 | 2018-04-11 10:43 | 7.9497 | Oxy6 (PSt7-10) | 2018-04-04 12:27 | default | 196.5256 | μmol/L | 27.1816 | °C | 1009 | hPa | Humid | 35 | 0 | 0 | 21.135 | 123058.309 | 265561.3327 | 37.213 | 38
158906 | 2018-04-11 10:43 | 7.9667 | Oxy6 (PSt7-10) | 2018-04-04 12:27 | default | 196.4305 | μmol/L | 27.186 | °C | 1009 | hPa | Humid | 35 | 0 | 0 | 21.139 | 123061.9495 | 265568.7449 | 37.213 | 38
158914 | 2018-04-11 10:43 | 7.9831 | Oxy6 (PSt7-10) | 2018-04-04 12:27 | default | 196.4475 | μmol/L | 27.1861 | °C | 1009 | hPa | Humid | 35 | 0 | 0 | 21.138 | 123076.55 | 265568.9485 | 37.213 | 38
158922 | 2018-04-11 10:43 | 8.0001 | Oxy6 (PSt7-10) | 2018-04-04 12:27 | default | 196.5384 | μmol/L | 27.1764 | °C | 1009 | hPa | Humid | 35 | 0 | 0 | 21.136 | 123076.1792 | 265561.4841 | 37.213 | 38
158933 | 2018-04-11 10:43 | 8.0164 | Oxy6 (PSt7-10) | 2018-04-04 12:27 | default | 196.4704 | μmol/L | 27.1791 | °C | 1009 | hPa | Humid | 35 | 0 | 0 | 21.139 | 123068.4275 | 265556.4986 | 37.213 | 38
158941 | 2018-04-11 10:43 | 8.0331 | Oxy6 (PSt7-10) | 2018-04-04 12:27 | default | 196.4759 | μmol/L | 27.1782 | °C | 1009 | hPa | Humid | 35 | 0 | 0 | 21.139 | 123071.9155 | 265553.8925 | 37.213 | 38
158955 | 2018-04-11 10:43 | 8.0502 | Oxy6 (PSt7-10) | 2018-04-04 12:27 | default | 196.458 | μmol/L | 27.1753 | °C | 1009 | hPa | Humid | 35 | 0 | 0 | 21.141 | 123077.05 | 265570.3526 | 37.213 | 38
158959 | 2018-04-11 10:43 | 8.0667 | Oxy6 (PSt7-10) | 2018-04-04 12:27 | default | 196.4081 | μmol/L | 27.1809 | °C | 1009 | hPa | Humid | 35 | 0 | 0 | 21.142 | 123074.4801 | 265551.3566 | 37.213 | 38
158975 | 2018-04-11 10:43 | 8.0829 | Oxy6 (PSt7-10) | 2018-04-04 12:27 | default | 196.5756 | μmol/L | 27.176 | °C | 1009 | hPa | Humid | 35 | 0 | 0 | 21.134 | 123079.8377 | 265558.9997 | 37.213 | 38
158982 | 2018-04-11 10:43 | 8.1002 | Oxy6 (PSt7-10) | 2018-04-04 12:27 | default | 196.5762 | μmol/L | 27.1669 | °C | 1009 | hPa | Humid | 35 | 0 | 0 | 21.137 | 123080.3446 | 265558.7148 | 37.213 | 38
158990 | 2018-04-11 10:43 | 8.1167 | Oxy6 (PSt7-10) | 2018-04-04 12:27 | default | 196.5427 | μmol/L | 27.1637 | °C | 1009 | hPa | Humid | 35 | 0 | 0 | 21.14 | 123083.6013 | 265546.5811 | 37.213 | 38
159007 | 2018-04-11 10:43 | 8.1334 | Oxy6 (PSt7-10) | 2018-04-04 12:27 | default | 196.3481 | μmol/L | 27.1912 | °C | 1009 | hPa | Humid | 35 | 0 | 0 | 21.142 | 123083.1363 | 265552.2659 | 37.213 | 38
159012 | 2018-04-11 10:43 | 8.1495 | Oxy6 (PSt7-10) | 2018-04-04 12:27 | default | 196.3965 | μmol/L | 27.1859 | °C | 1009 | hPa | Humid | 35 | 0 | 0 | 21.141 | 123084.9717 | 265555.7996 | 37.213 | 38
159026 | 2018-04-11 10:43 | 8.1669 | Oxy6 (PSt7-10) | 2018-04-04 12:27 | default | 196.3774 | μmol/L | 27.1862 | °C | 1009 | hPa | Humid | 35 | 0 | 0 | 21.142 | 123089.5035 | 265551.8627 | 37.213 | 38
159037 | 2018-04-11 10:43 | 8.1834 | Oxy6 (PSt7-10) | 2018-04-04 12:27 | default | 196.3688 | μmol/L | 27.1817 | °C | 1009 | hPa | Humid | 35 | 0 | 0 | 21.144 | 123103.3841 | 265543.9906 | 37.213 | 38
159045 | 2018-04-11 10:43 | 8.1994 | Oxy6 (PSt7-10) | 2018-04-04 12:27 | default | 196.3742 | μmol/L | 27.1807 | °C | 1009 | hPa | Humid | 35 | 0 | 0 | 21.144 | 123090.42 | 265547.2947 | 37.213 | 38
159057 | 2018-04-11 10:43 | 8.2163 | Oxy6 (PSt7-10) | 2018-04-04 12:27 | default | 196.2961 | μmol/L | 27.1972 | °C | 1009 | hPa | Humid | 35 | 0 | 0 | 21.143 | 123097.9006 | 265555.4665 | 37.213 | 38
159063 | 2018-04-11 10:43 | 8.2329 | Oxy6 (PSt7-10) | 2018-04-04 12:27 | default | 196.3212 | μmol/L | 27.1929 | °C | 1009 | hPa | Humid | 35 | 0 | 0 | 21.143 | 123094.7407 | 265554.157 | 37.213 | 38
159072 | 2018-04-11 10:43 | 8.2501 | Oxy6 (PSt7-10) | 2018-04-04 12:27 | default | 196.4531 | μmol/L | 27.1701 | °C | 1009 | hPa | Humid | 35 | 0 | 0 | 21.143 | 123087.3078 | 265553.2423 | 37.213 | 38
159079 | 2018-04-11 10:43 | 8.2668 | Oxy6 (PSt7-10) | 2018-04-04 12:27 | default | 196.407 | μmol/L | 27.1691 | °C | 1009 | hPa | Humid | 35 | 0 | 0 | 21.146 | 123094.6339 | 265544.0278 | 37.213 | 38
159097 | 2018-04-11 10:43 | 8.2833 | Oxy6 (PSt7-10) | 2018-04-04 12:27 | default | 196.311 | μmol/L | 27.1857 | °C | 1009 | hPa | Humid | 35 | 0 | 0 | 21.146 | 123096.3147 | 265548.4048 | 37.213 | 38
159101 | 2018-04-11 10:43 | 8.3 | Oxy6 (PSt7-10) | 2018-04-04 12:27 | default | 196.2495 | μmol/L | 27.1963 | °C | 1009 | hPa | Humid | 35 | 0 | 0 | 21.146 | 123096.0343 | 265552.4935 | 37.213 | 38
159116 | 2018-04-11 10:43 | 8.3168 | Oxy6 (PSt7-10) | 2018-04-04 12:27 | default | 196.3388 | μmol/L | 27.1749 | °C | 1009 | hPa | Humid | 35 | 0 | 0 | 21.148 | 123099.553 | 265541.962 | 37.213 | 38
159124 | 2018-04-11 10:43 | 8.3328 | Oxy6 (PSt7-10) | 2018-04-04 12:27 | default | 196.3575 | μmol/L | 27.1777 | °C | 1009 | hPa | Humid | 35 | 0 | 0 | 21.146 | 123108.3996 | 265543.9389 | 37.213 | 38
159130 | 2018-04-11 10:43 | 8.3497 | Oxy6 (PSt7-10) | 2018-04-04 12:27 | default | 196.4266 | μmol/L | 27.1747 | °C | 1009 | hPa | Humid | 35 | 0 | 0 | 21.143 | 123114.629 | 265553.7888 | 37.213 | 38
159143 | 2018-04-11 10:43 | 8.3669 | Oxy6 (PSt7-10) | 2018-04-04 12:27 | default | 196.3266 | μmol/L | 27.177 | °C | 1009 | hPa | Humid | 35 | 0 | 0 | 21.148 | 123123.0442 | 265555.1194 | 37.213 | 38
159152 | 2018-04-11 10:43 | 8.3832 | Oxy6 (PSt7-10) | 2018-04-04 12:27 | default | 196.3707 | μmol/L | 27.1784 | °C | 1009 | hPa | Humid | 35 | 0 | 0 | 21.145 | 123121.755 | 265543.727 | 37.213 | 38
159166 | 2018-04-11 10:43 | 8.3998 | Oxy6 (PSt7-10) | 2018-04-04 12:27 | default | 196.3057 | μmol/L | 27.1686 | °C | 1009 | hPa | Humid | 35 | 0 | 0 | 21.152 | 123119.1848 | 265553.5205 | 37.213 | 38
159177 | 2018-04-11 10:43 | 8.4166 | Oxy6 (PSt7-10) | 2018-04-04 12:27 | default | 196.3699 | μmol/L | 27.1665 | °C | 1009 | hPa | Humid | 35 | 0 | 0 | 21.149 | 123119.511 | 265538.7385 | 37.213 | 38
159183 | 2018-04-11 10:43 | 8.4331 | Oxy6 (PSt7-10) | 2018-04-04 12:27 | default | 196.2698 | μmol/L | 27.1748 | °C | 1009 | hPa | Humid | 35 | 0 | 0 | 21.152 | 123126.0815 | 265542.2339 | 37.213 | 38
159192 | 2018-04-11 10:43 | 8.4503 | Oxy6 (PSt7-10) | 2018-04-04 12:27 | default | 196.2456 | μmol/L | 27.191 | °C | 1009 | hPa | Humid | 35 | 0 | 0 | 21.148 | 123118.3616 | 265556.7467 | 37.213 | 38
159201 | 2018-04-11 10:43 | 8.4664 | Oxy6 (PSt7-10) | 2018-04-04 12:27 | default | 196.2603 | μmol/L | 27.1884 | °C | 1009 | hPa | Humid | 35 | 0 | 0 | 21.148 | 123124.0434 | 265546.213 | 37.213 | 38
159210 | 2018-04-11 10:43 | 8.483 | Oxy6 (PSt7-10) | 2018-04-04 12:27 | default | 196.2134 | μmol/L | 27.1965 | °C | 1009 | hPa | Humid | 35 | 0 | 0 | 21.148 | 123126.9668 | 265543.8514 | 37.213 | 38
159227 | 2018-04-11 10:43 | 8.4999 | Oxy6 (PSt7-10) | 2018-04-04 12:27 | default | 196.2712 | μmol/L | 27.1866 | °C | 1009 | hPa | Humid | 35 | 0 | 0 | 21.148 | 123135.1905 | 265540.8691 | 37.213 | 38
159230 | 2018-04-11 10:43 | 8.5164 | Oxy6 (PSt7-10) | 2018-04-04 12:27 | default | 196.2663 | μmol/L | 27.1814 | °C | 1009 | hPa | Humid | 35 | 0 | 0 | 21.15 | 123137.8782 | 265547.0449 | 37.213 | 38
159244 | 2018-04-11 10:43 | 8.533 | Oxy6 (PSt7-10) | 2018-04-04 12:27 | default | 196.1991 | μmol/L | 27.187 | °C | 1009 | hPa | Humid | 35 | 0 | 0 | 21.152 | 123146.3994 | 265548.9003 | 37.213 | 38
159253 | 2018-04-11 10:44 | 8.55 | Oxy6 (PSt7-10) | 2018-04-04 12:27 | default | 196.1438 | μmol/L | 27.1996 | °C | 1009 | hPa | Humid | 35 | 0 | 0 | 21.151 | 123136.9907 | 265551.4124 | 37.213 | 38
159266 | 2018-04-11 10:44 | 8.5664 | Oxy6 (PSt7-10) | 2018-04-04 12:27 | default | 196.1917 | μmol/L | 27.1973 | °C | 1009 | hPa | Humid | 35 | 0 | 0 | 21.149 | 123141.1939 | 265534.6055 | 37.213 | 38
159273 | 2018-04-11 10:44 | 8.5831 | Oxy6 (PSt7-10) | 2018-04-04 12:27 | default | 196.2703 | μmol/L | 27.1747 | °C | 1009 | hPa | Humid | 35 | 0 | 0 | 21.152 | 123141.9734 | 265543.7979 | 37.213 | 38
159279 | 2018-04-11 10:44 | 8.5994 | Oxy6 (PSt7-10) | 2018-04-04 12:27 | default | 196.1779 | μmol/L | 27.1877 | °C | 1009 | hPa | Humid | 35 | 0 | 0 | 21.153 | 123142.2106 | 265530.0154 | 37.213 | 38
159293 | 2018-04-11 10:44 | 8.6165 | Oxy6 (PSt7-10) | 2018-04-04 12:27 | default | 196.2075 | μmol/L | 27.1856 | °C | 1009 | hPa | Humid | 35 | 0 | 0 | 21.152 | 123146.7142 | 265533.9377 | 37.213 | 38
159301 | 2018-04-11 10:44 | 8.6335 | Oxy6 (PSt7-10) | 2018-04-04 12:27 | default | 196.1499 | μmol/L | 27.1866 | °C | 1009 | hPa | Humid | 35 | 0 | 0 | 21.155 | 123153.5185 | 265547.5906 | 37.213 | 38
159312 | 2018-04-11 10:44 | 8.6496 | Oxy6 (PSt7-10) | 2018-04-04 12:27 | default | 196.2029 | μmol/L | 27.1804 | °C | 1009 | hPa | Humid | 35 | 0 | 0 | 21.154 | 123150.0848 | 265552.3227 | 37.213 | 38
159326 | 2018-04-11 10:44 | 8.6668 | Oxy6 (PSt7-10) | 2018-04-04 12:27 | default | 196.2319 | μmol/L | 27.1784 | °C | 1009 | hPa | Humid | 35 | 0 | 0 | 21.153 | 123151.4597 | 265544.7779 | 37.213 | 38
159329 | 2018-04-11 10:44 | 8.6831 | Oxy6 (PSt7-10) | 2018-04-04 12:27 | default | 196.199 | μmol/L | 27.1841 | °C | 1009 | hPa | Humid | 35 | 0 | 0 | 21.153 | 123150.3532 | 265549.9845 | 37.213 | 38
159341 | 2018-04-11 10:44 | 8.6995 | Oxy6 (PSt7-10) | 2018-04-04 12:27 | default | 196.2206 | μmol/L | 27.1743 | °C | 1009 | hPa | Humid | 35 | 0 | 0 | 21.155 | 123149.7512 | 265542.8087 | 37.213 | 38
159355 | 2018-04-11 10:44 | 8.7166 | Oxy6 (PSt7-10) | 2018-04-04 12:27 | default | 196.2432 | μmol/L | 27.1734 | °C | 1009 | hPa | Humid | 35 | 0 | 0 | 21.154 | 123158.1579 | 265541.4642 | 37.213 | 38
159359 | 2018-04-11 10:44 | 8.734 | Oxy6 (PSt7-10) | 2018-04-04 12:27 | default | 196.2313 | μmol/L | 27.1815 | °C | 1009 | hPa | Humid | 35 | 0 | 0 | 21.152 | 123156.4295 | 265542.9004 | 37.213 | 38
159372 | 2018-04-11 10:44 | 8.7501 | Oxy6 (PSt7-10) | 2018-04-04 12:27 | default | 196.1344 | μmol/L | 27.1832 | °C | 1009 | hPa | Humid | 35 | 0 | 0 | 21.157 | 123156.2588 | 265542.8967 | 37.213 | 38
159384 | 2018-04-11 10:44 | 8.7669 | Oxy6 (PSt7-10) | 2018-04-04 12:27 | default | 196.188 | μmol/L | 27.18 | °C | 1009 | hPa | Humid | 35 | 0 | 0 | 21.155 | 123163.1623 | 265542.834 | 37.213 | 38
159389 | 2018-04-11 10:44 | 8.7833 | Oxy6 (PSt7-10) | 2018-04-04 12:27 | default | 196.0871 | μmol/L | 27.1944 | °C | 1009 | hPa | Humid | 35 | 0 | 0 | 21.156 | 123165.2922 | 265533.6513 | 37.213 | 38
159401 | 2018-04-11 10:44 | 8.7998 | Oxy6 (PSt7-10) | 2018-04-04 12:27 | default | 196.078 | μmol/L | 27.187 | °C | 1009 | hPa | Humid | 35 | 0 | 0 | 21.159 | 123171.014 | 265542.538 | 37.213 | 38
159409 | 2018-04-11 10:44 | 8.8162 | Oxy6 (PSt7-10) | 2018-04-04 12:27 | default | 196.2767 | μmol/L | 27.1706 | °C | 1009 | hPa | Humid | 35 | 0 | 0 | 21.153 | 123167.7498 | 265535.6075 | 37.213 | 38
159428 | 2018-04-11 10:44 | 8.8334 | Oxy6 (PSt7-10) | 2018-04-04 12:27 | default | 196.0475 | μmol/L | 27.1833 | °C | 1009 | hPa | Humid | 35 | 0 | 0 | 21.162 | 123176.4773 | 265532.8026 | 37.213 | 38
159435 | 2018-04-11 10:44 | 8.8495 | Oxy6 (PSt7-10) | 2018-04-04 12:27 | default | 196.134 | μmol/L | 27.1893 | °C | 1009 | hPa | Humid | 35 | 0 | 0 | 21.155 | 123179.282 | 265539.5102 | 37.213 | 38
159441 | 2018-04-11 10:44 | 8.8661 | Oxy6 (PSt7-10) | 2018-04-04 12:27 | default | 196.146 | μmol/L | 27.1842 | °C | 1009 | hPa | Humid | 35 | 0 | 0 | 21.156 | 123161.7372 | 265541.0508 | 37.213 | 38
159450 | 2018-04-11 10:44 | 8.8837 | Oxy6 (PSt7-10) | 2018-04-04 12:27 | default | 196.0724 | μmol/L | 27.182 | °C | 1009 | hPa | Humid | 35 | 0 | 0 | 21.161 | 123178.0291 | 265532.6198 | 37.213 | 38
159467 | 2018-04-11 10:44 | 8.9001 | Oxy6 (PSt7-10) | 2018-04-04 12:27 | default | 196.0938 | μmol/L | 27.1843 | °C | 1009 | hPa | Humid | 35 | 0 | 0 | 21.159 | 123185.9896 | 265541.1481 | 37.213 | 38
159470 | 2018-04-11 10:44 | 8.9169 | Oxy6 (PSt7-10) | 2018-04-04 12:27 | default | 196.1554 | μmol/L | 27.1826 | °C | 1009 | hPa | Humid | 35 | 0 | 0 | 21.156 | 123181.2838 | 265535.0744 | 37.213 | 38
159479 | 2018-04-11 10:44 | 8.9337 | Oxy6 (PSt7-10) | 2018-04-04 12:27 | default | 196.0367 | μmol/L | 27.1881 | °C | 1009 | hPa | Humid | 35 | 0 | 0 | 21.161 | 123195.4369 | 265534.2217 | 37.213 | 38
159495 | 2018-04-11 10:44 | 8.9499 | Oxy6 (PSt7-10) | 2018-04-04 12:27 | default | 196.1168 | μmol/L | 27.1863 | °C | 1009 | hPa | Humid | 35 | 0 | 0 | 21.157 | 123191.3151 | 265538.1046 | 37.213 | 38
159502 | 2018-04-11 10:44 | 8.9664 | Oxy6 (PSt7-10) | 2018-04-04 12:27 | default | 196.0583 | μmol/L | 27.1844 | °C | 1009 | hPa | Humid | 35 | 0 | 0 | 21.161 | 123188.7608 | 265545.1093 | 37.213 | 38
159512 | 2018-04-11 10:44 | 8.9828 | Oxy6 (PSt7-10) | 2018-04-04 12:27 | default | 196.0791 | μmol/L | 27.1838 | °C | 1009 | hPa | Humid | 35 | 0 | 0 | 21.16 | 123196.6953 | 265535.763 | 37.213 | 38
159520 | 2018-04-11 10:44 | 8.9997 | Oxy6 (PSt7-10) | 2018-04-04 12:27 | default | 196.0662 | μmol/L | 27.189 | °C | 1009 | hPa | Humid | 35 | 0 | 0 | 21.159 | 123191.8704 | 265530.6138 | 37.213 | 38
159538 | 2018-04-11 10:44 | 9.0169 | Oxy6 (PSt7-10) | 2018-04-04 12:27 | default | 196.0675 | μmol/L | 27.1798 | °C | 1009 | hPa | Humid | 35 | 0 | 0 | 21.162 | 123194.2204 | 265538.1543 | 37.213 | 38
159548 | 2018-04-11 10:44 | 9.034 | Oxy6 (PSt7-10) | 2018-04-04 12:27 | default | 196.0971 | μmol/L | 27.1777 | °C | 1009 | hPa | Humid | 35 | 0 | 0 | 21.161 | 123195.2287 | 265533.0956 | 37.213 | 38
159554 | 2018-04-11 10:44 | 9.0495 | Oxy6 (PSt7-10) | 2018-04-04 12:27 | default | 196.0892 | μmol/L | 27.1701 | °C | 1009 | hPa | Humid | 35 | 0 | 0 | 21.164 | 123195.9222 | 265538.7415 | 37.213 | 38
159563 | 2018-04-11 10:44 | 9.0667 | Oxy6 (PSt7-10) | 2018-04-04 12:27 | default | 196.1223 | μmol/L | 27.1704 | °C | 1009 | hPa | Humid | 35 | 0 | 0 | 21.162 | 123195.2014 | 265531.099 | 37.213 | 38
159577 | 2018-04-11 10:44 | 9.0833 | Oxy6 (PSt7-10) | 2018-04-04 12:27 | default | 196.0522 | μmol/L | 27.1855 | °C | 1009 | hPa | Humid | 35 | 0 | 0 | 21.161 | 123199.1739 | 265522.9988 | 37.213 | 38
159583 | 2018-04-11 10:44 | 9.0994 | Oxy6 (PSt7-10) | 2018-04-04 12:27 | default | 195.9041 | μmol/L | 27.2021 | °C | 1009 | hPa | Humid | 35 | 0 | 0 | 21.164 | 123200.309 | 265534.7507 | 37.213 | 38
159591 | 2018-04-11 10:44 | 9.1164 | Oxy6 (PSt7-10) | 2018-04-04 12:27 | default | 196.0553 | μmol/L | 27.1879 | °C | 1009 | hPa | Humid | 35 | 0 | 0 | 21.16 | 123197.6869 | 265530.8491 | 37.213 | 38
159605 | 2018-04-11 10:44 | 9.1333 | Oxy6 (PSt7-10) | 2018-04-04 12:27 | default | 196.0215 | μmol/L | 27.1818 | °C | 1009 | hPa | Humid | 35 | 0 | 0 | 21.164 | 123207.3677 | 265516.0225 | 37.213 | 38
159609 | 2018-04-11 10:44 | 9.1503 | Oxy6 (PSt7-10) | 2018-04-04 12:27 | default | 196.075 | μmol/L | 27.1815 | °C | 1009 | hPa | Humid | 35 | 0 | 0 | 21.161 | 123207.8312 | 265520.2593 | 37.213 | 38
159622 | 2018-04-11 10:44 | 9.1665 | Oxy6 (PSt7-10) | 2018-04-04 12:27 | default | 195.9846 | μmol/L | 27.1822 | °C | 1009 | hPa | Humid | 35 | 0 | 0 | 21.166 | 123211.9362 | 265515.6102 | 37.213 | 38
159629 | 2018-04-11 10:44 | 9.1829 | Oxy6 (PSt7-10) | 2018-04-04 12:27 | default | 195.9878 | μmol/L | 27.1876 | °C | 1009 | hPa | Humid | 35 | 0 | 0 | 21.164 | 123212.1423 | 265522.9985 | 37.213 | 38
159646 | 2018-04-11 10:44 | 9.2005 | Oxy6 (PSt7-10) | 2018-04-04 12:27 | default | 196.0703 | μmol/L | 27.1764 | °C | 1009 | hPa | Humid | 35 | 0 | 0 | 21.163 | 123217.7856 | 265537.1415 | 37.213 | 38
159656 | 2018-04-11 10:44 | 9.2167 | Oxy6 (PSt7-10) | 2018-04-04 12:27 | default | 195.9852 | μmol/L | 27.1821 | °C | 1009 | hPa | Humid | 35 | 0 | 0 | 21.166 | 123208.4318 | 265522.9007 | 37.213 | 38
159662 | 2018-04-11 10:44 | 9.2334 | Oxy6 (PSt7-10) | 2018-04-04 12:27 | default | 196.0093 | μmol/L | 27.1809 | °C | 1009 | hPa | Humid | 35 | 0 | 0 | 21.165 | 123214.5343 | 265520.7569 | 37.213 | 38
159676 | 2018-04-11 10:44 | 9.2499 | Oxy6 (PSt7-10) | 2018-04-04 12:27 | default | 195.8778 | μmol/L | 27.1917 | °C | 1009 | hPa | Humid | 35 | 0 | 0 | 21.169 | 123214.2017 | 265514.4218 | 37.213 | 38
159679 | 2018-04-11 10:44 | 9.2665 | Oxy6 (PSt7-10) | 2018-04-04 12:27 | default | 195.9219 | μmol/L | 27.19 | °C | 1009 | hPa | Humid | 35 | 0 | 0 | 21.167 | 123210.4151 | 265516.5662 | 37.213 | 38
159691 | 2018-04-11 10:44 | 9.2829 | Oxy6 (PSt7-10) | 2018-04-04 12:27 | default | 196.0152 | μmol/L | 27.1739 | °C | 1009 | hPa | Humid | 35 | 0 | 0 | 21.167 | 123215.5551 | 265527.9191 | 37.213 | 38
159700 | 2018-04-11 10:44 | 9.2996 | Oxy6 (PSt7-10) | 2018-04-04 12:27 | default | 195.9984 | μmol/L | 27.1738 | °C | 1009 | hPa | Humid | 35 | 0 | 0 | 21.168 | 123219.394 | 265514.3265 | 37.213 | 38
159716 | 2018-04-11 10:44 | 9.3175 | Oxy6 (PSt7-10) | 2018-04-04 12:27 | default | 195.9998 | μmol/L | 27.1736 | °C | 1009 | hPa | Humid | 35 | 0 | 0 | 21.168 | 123224.1202 | 265528.9552 | 37.213 | 38
159724 | 2018-04-11 10:44 | 9.3329 | Oxy6 (PSt7-10) | 2018-04-04 12:27 | default | 195.9192 | μmol/L | 27.1845 | °C | 1009 | hPa | Humid | 35 | 0 | 0 | 21.169 | 123228.0793 | 265521.4821 | 37.213 | 38
159735 | 2018-04-11 10:44 | 9.3502 | Oxy6 (PSt7-10) | 2018-04-04 12:27 | default | 195.9335 | μmol/L | 27.1791 | °C | 1009 | hPa | Humid | 35 | 0 | 0 | 21.17 | 123232.1671 | 265524.6462 | 37.213 | 38
159746 | 2018-04-11 10:44 | 9.3686 | Oxy6 (PSt7-10) | 2018-04-04 12:27 | default | 195.986 | μmol/L | 27.173 | °C | 1009 | hPa | Humid | 35 | 0 | 0 | 21.169 | 123235.8165 | 265529.865 | 37.213 | 38
159757 | 2018-04-11 10:44 | 9.3833 | Oxy6 (PSt7-10) | 2018-04-04 12:27 | default | 196.084 | μmol/L | 27.165 | °C | 1009 | hPa | Humid | 35 | 0 | 0 | 21.166 | 123240.7027 | 265520.0856 | 37.213 | 38
159761 | 2018-04-11 10:44 | 9.3997 | Oxy6 (PSt7-10) | 2018-04-04 12:27 | default | 195.9274 | μmol/L | 27.1741 | °C | 1009 | hPa | Humid | 35 | 0 | 0 | 21.172 | 123237.7855 | 265522.2737 | 37.213 | 38
159772 | 2018-04-11 10:44 | 9.4166 | Oxy6 (PSt7-10) | 2018-04-04 12:27 | default | 195.8337 | μmol/L | 27.1903 | °C | 1009 | hPa | Humid | 35 | 0 | 0 | 21.172 | 123235.0245 | 265515.079 | 37.213 | 38
159784 | 2018-04-11 10:44 | 9.433 | Oxy6 (PSt7-10) | 2018-04-04 12:27 | default | 195.8858 | μmol/L | 27.1843 | °C | 1009 | hPa | Humid | 35 | 0 | 0 | 21.171 | 123231.1081 | 265513.4818 | 37.213 | 38
159792 | 2018-04-11 10:44 | 9.4497 | Oxy6 (PSt7-10) | 2018-04-04 12:27 | default | 195.9439 | μmol/L | 27.1832 | °C | 1009 | hPa | Humid | 35 | 0 | 0 | 21.168 | 123235.2199 | 265510.9482 | 37.213 | 38
159803 | 2018-04-11 10:44 | 9.4663 | Oxy6 (PSt7-10) | 2018-04-04 12:27 | default | 195.8784 | μmol/L | 27.1826 | °C | 1009 | hPa | Humid | 35 | 0 | 0 | 21.172 | 123238.9717 | 265506.179 | 37.213 | 38
159812 | 2018-04-11 10:44 | 9.4834 | Oxy6 (PSt7-10) | 2018-04-04 12:27 | default | 195.8308 | μmol/L | 27.1909 | °C | 1009 | hPa | Humid | 35 | 0 | 0 | 21.172 | 123239.4504 | 265508.4177 | 37.213 | 38
159822 | 2018-04-11 10:44 | 9.5004 | Oxy6 (PSt7-10) | 2018-04-04 12:27 | default | 195.8489 | μmol/L | 27.1847 | °C | 1009 | hPa | Humid | 35 | 0 | 0 | 21.173 | 123242.6018 | 265512.0215 | 37.213 | 38
159829 | 2018-04-11 10:44 | 9.516 | Oxy6 (PSt7-10) | 2018-04-04 12:27 | default | 195.8074 | μmol/L | 27.1859 | °C | 1009 | hPa | Humid | 35 | 0 | 0 | 21.175 | 123236.926 | 265500.8707 | 37.213 | 38
159839 | 2018-04-11 10:44 | 9.5333 | Oxy6 (PSt7-10) | 2018-04-04 12:27 | default | 195.9523 | μmol/L | 27.1758 | °C | 1009 | hPa | Humid | 35 | 0 | 0 | 21.17 | 123249.4829 | 265517.4944 | 37.213 | 38
159855 | 2018-04-11 10:45 | 9.5496 | Oxy6 (PSt7-10) | 2018-04-04 12:27 | default | 195.8532 | μmol/L | 27.181 | °C | 1009 | hPa | Humid | 35 | 0 | 0 | 21.174 | 123260.0995 | 265519.6687 | 37.213 | 38
159866 | 2018-04-11 10:45 | 9.5667 | Oxy6 (PSt7-10) | 2018-04-04 12:27 | default | 195.9061 | μmol/L | 27.1748 | °C | 1009 | hPa | Humid | 35 | 0 | 0 | 21.173 | 123257.6648 | 265520.2792 | 37.213 | 38
159872 | 2018-04-11 10:45 | 9.5827 | Oxy6 (PSt7-10) | 2018-04-04 12:27 | default | 195.8721 | μmol/L | 27.1747 | °C | 1009 | hPa | Humid | 35 | 0 | 0 | 21.175 | 123248.7361 | 265525.4597 | 37.213 | 38
159881 | 2018-04-11 10:45 | 9.5998 | Oxy6 (PSt7-10) | 2018-04-04 12:27 | default | 195.7699 | μmol/L | 27.1924 | °C | 1009 | hPa | Humid | 35 | 0 | 0 | 21.175 | 123263.0613 | 265524.9944 | 37.213 | 38
159892 | 2018-04-11 10:45 | 9.6165 | Oxy6 (PSt7-10) | 2018-04-04 12:27 | default | 195.8827 | μmol/L | 27.1789 | °C | 1009 | hPa | Humid | 35 | 0 | 0 | 21.173 | 123257.8404 | 265517.701 | 37.213 | 38
159907 | 2018-04-11 10:45 | 9.6336 | Oxy6 (PSt7-10) | 2018-04-04 12:27 | default | 195.7511 | μmol/L | 27.1777 | °C | 1009 | hPa | Humid | 35 | 0 | 0 | 21.181 | 123253.4821 | 265503.1016 | 37.213 | 38
159909 | 2018-04-11 10:45 | 9.6499 | Oxy6 (PSt7-10) | 2018-04-04 12:27 | default | 195.7238 | μmol/L | 27.1884 | °C | 1009 | hPa | Humid | 35 | 0 | 0 | 21.179 | 123266.0318 | 265518.9172 | 37.213 | 38
159919 | 2018-04-11 10:45 | 9.6669 | Oxy6 (PSt7-10) | 2018-04-04 12:27 | default | 195.8457 | μmol/L | 27.1733 | °C | 1009 | hPa | Humid | 35 | 0 | 0 | 21.177 | 123265.2496 | 265508.6095 | 37.213 | 38
159930 | 2018-04-11 10:45 | 9.6832 | Oxy6 (PSt7-10) | 2018-04-04 12:27 | default | 195.8853 | μmol/L | 27.1665 | °C | 1009 | hPa | Humid | 35 | 0 | 0 | 21.177 | 123266.314 | 265507.3251 | 37.213 | 38
159946 | 2018-04-11 10:45 | 9.7 | Oxy6 (PSt7-10) | 2018-04-04 12:27 | default | 195.8723 | μmol/L | 27.1747 | °C | 1009 | hPa | Humid | 35 | 0 | 0 | 21.175 | 123276.0991 | 265512.3253 | 37.213 | 38
159953 | 2018-04-11 10:45 | 9.7166 | Oxy6 (PSt7-10) | 2018-04-04 12:27 | default | 195.8237 | μmol/L | 27.1741 | °C | 1009 | hPa | Humid | 35 | 0 | 0 | 21.178 | 123274.0526 | 265522.0318 | 37.213 | 38
159965 | 2018-04-11 10:45 | 9.7333 | Oxy6 (PSt7-10) | 2018-04-04 12:27 | default | 195.6943 | μmol/L | 27.1995 | °C | 1009 | hPa | Humid | 35 | 0 | 0 | 21.177 | 123280.2821 | 265506.6954 | 37.213 | 38
159976 | 2018-04-11 10:45 | 9.7519 | Oxy6 (PSt7-10) | 2018-04-04 12:27 | default | 195.6676 | μmol/L | 27.1982 | °C | 1009 | hPa | Humid | 35 | 0 | 0 | 21.179 | 123289.5734 | 265516.3735 | 37.213 | 38
159985 | 2018-04-11 10:45 | 9.7667 | Oxy6 (PSt7-10) | 2018-04-04 12:27 | default | 195.7249 | μmol/L | 27.1942 | °C | 1009 | hPa | Humid | 35 | 0 | 0 | 21.177 | 123276.5616 | 265511.3145 | 37.213 | 38
159990 | 2018-04-11 10:45 | 9.7833 | Oxy6 (PSt7-10) | 2018-04-04 12:27 | default | 195.7028 | μmol/L | 27.198 | °C | 1009 | hPa | Humid | 35 | 0 | 0 | 21.177 | 123286.8643 | 265496.5487 | 37.213 | 38
160003 | 2018-04-11 10:45 | 9.8 | Oxy6 (PSt7-10) | 2018-04-04 12:27 | default | 195.7212 | μmol/L | 27.1889 | °C | 1009 | hPa | Humid | 35 | 0 | 0 | 21.179 | 123288.3614 | 265496.0999 | 37.213 | 38
160018 | 2018-04-11 10:45 | 9.8163 | Oxy6 (PSt7-10) | 2018-04-04 12:27 | default | 195.8109 | μmol/L | 27.1734 | °C | 1009 | hPa | Humid | 35 | 0 | 0 | 21.179 | 123279.0731 | 265499.1972 | 37.213 | 38
160021 | 2018-04-11 10:45 | 9.8329 | Oxy6 (PSt7-10) | 2018-04-04 12:27 | default | 195.8432 | μmol/L | 27.1797 | °C | 1009 | hPa | Humid | 35 | 0 | 0 | 21.175 | 123284.1442 | 265504.3282 | 37.213 | 38
160038 | 2018-04-11 10:45 | 9.8497 | Oxy6 (PSt7-10) | 2018-04-04 12:27 | default | 195.7444 | μmol/L | 27.1819 | °C | 1009 | hPa | Humid | 35 | 0 | 0 | 21.18 | 123288.7072 | 265506.6273 | 37.213 | 38
160040 | 2018-04-11 10:45 | 9.8663 | Oxy6 (PSt7-10) | 2018-04-04 12:27 | default | 195.7542 | μmol/L | 27.1802 | °C | 1009 | hPa | Humid | 35 | 0 | 0 | 21.18 | 123284.6052 | 265503.2234 | 37.213 | 38
160057 | 2018-04-11 10:45 | 9.8833 | Oxy6 (PSt7-10) | 2018-04-04 12:27 | default | 195.735 | μmol/L | 27.1865 | °C | 1009 | hPa | Humid | 35 | 0 | 0 | 21.179 | 123290.5128 | 265503.2929 | 37.213 | 38
160064 | 2018-04-11 10:45 | 9.8998 | Oxy6 (PSt7-10) | 2018-04-04 12:27 | default | 195.7554 | μmol/L | 27.18 | °C | 1009 | hPa | Humid | 35 | 0 | 0 | 21.18 | 123280.4852 | 265498.1945 | 37.213 | 38
160072 | 2018-04-11 10:45 | 9.9166 | Oxy6 (PSt7-10) | 2018-04-04 12:27 | default | 195.6949 | μmol/L | 27.1875 | °C | 1009 | hPa | Humid | 35 | 0 | 0 | 21.181 | 123292.7311 | 265496.608 | 37.213 | 38
160084 | 2018-04-11 10:45 | 9.9333 | Oxy6 (PSt7-10) | 2018-04-04 12:27 | default | 195.7915 | μmol/L | 27.1707 | °C | 1009 | hPa | Humid | 35 | 0 | 0 | 21.181 | 123299.0559 | 265501.5557 | 37.213 | 38
160097 | 2018-04-11 10:45 | 9.9498 | Oxy6 (PSt7-10) | 2018-04-04 12:27 | default | 195.765 | μmol/L | 27.1723 | °C | 1009 | hPa | Humid | 35 | 0 | 0 | 21.182 | 123303.2734 | 265507.1416 | 37.213 | 38
160106 | 2018-04-11 10:45 | 9.9667 | Oxy6 (PSt7-10) | 2018-04-04 12:27 | default | 195.6849 | μmol/L | 27.1802 | °C | 1009 | hPa | Humid | 35 | 0 | 0 | 21.184 | 123302.5394 | 265503.3368 | 37.213 | 38
160113 | 2018-04-11 10:45 | 9.983 | Oxy6 (PSt7-10) | 2018-04-04 12:27 | default | 195.8115 | μmol/L | 27.1673 | °C | 1009 | hPa | Humid | 35 | 0 | 0 | 21.181 | 123294.2524 | 265488.6002 | 37.213 | 38
160122 | 2018-04-11 10:45 | 9.9997 | Oxy6 (PSt7-10) | 2018-04-04 12:27 | default | 195.7654 | μmol/L | 27.1693 | °C | 1009 | hPa | Humid | 35 | 0 | 0 | 21.183 | 123298.2856 | 265507.6568 | 37.213 | 38
160130 | 2018-04-11 10:45 | 10.0166 | Oxy6 (PSt7-10) | 2018-04-04 12:27 | default | 195.6787 | μmol/L | 27.1753 | °C | 1009 | hPa | Humid | 35 | 0 | 0 | 21.186 | 123306.3278 | 265498.9805 | 37.213 | 38
160145 | 2018-04-11 10:45 | 10.0332 | Oxy6 (PSt7-10) | 2018-04-04 12:27 | default | 195.645 | μmol/L | 27.1961 | °C | 1009 | hPa | Humid | 35 | 0 | 0 | 21.181 | 123306.4534 | 265499.6384 | 37.213 | 38
160149 | 2018-04-11 10:45 | 10.0495 | Oxy6 (PSt7-10) | 2018-04-04 12:27 | default | 195.5934 | μmol/L | 27.1961 | °C | 1009 | hPa | Humid | 35 | 0 | 0 | 21.184 | 123307.2889 | 265494.8272 | 37.213 | 38
160160 | 2018-04-11 10:45 | 10.0665 | Oxy6 (PSt7-10) | 2018-04-04 12:27 | default | 195.5803 | μmol/L | 27.1893 | °C | 1009 | hPa | Humid | 35 | 0 | 0 | 21.187 | 123316.4747 | 265505.3081 | 37.213 | 38
160171 | 2018-04-11 10:45 | 10.0832 | Oxy6 (PSt7-10) | 2018-04-04 12:27 | default | 195.6424 | μmol/L | 27.1905 | °C | 1009 | hPa | Humid | 35 | 0 | 0 | 21.183 | 123312.2002 | 265492.6878 | 37.213 | 38
160180 | 2018-04-11 10:45 | 10.0998 | Oxy6 (PSt7-10) | 2018-04-04 12:27 | default | 195.5923 | μmol/L | 27.1933 | °C | 1009 | hPa | Humid | 35 | 0 | 0 | 21.185 | 123319.1235 | 265503.8868 | 37.213 | 38
160197 | 2018-04-11 10:45 | 10.1164 | Oxy6 (PSt7-10) | 2018-04-04 12:27 | default | 195.6305 | μmol/L | 27.1866 | °C | 1009 | hPa | Humid | 35 | 0 | 0 | 21.185 | 123326.1833 | 265498.1326 | 37.213 | 38
160206 | 2018-04-11 10:45 | 10.1331 | Oxy6 (PSt7-10) | 2018-04-04 12:27 | default | 195.6466 | μmol/L | 27.1779 | °C | 1009 | hPa | Humid | 35 | 0 | 0 | 21.187 | 123318.1558 | 265488.7953 | 37.213 | 38
160214 | 2018-04-11 10:45 | 10.1499 | Oxy6 (PSt7-10) | 2018-04-04 12:27 | default | 195.7057 | μmol/L | 27.1766 | °C | 1009 | hPa | Humid | 35 | 0 | 0 | 21.184 | 123314.4092 | 265488.1986 | 37.213 | 38
160219 | 2018-04-11 10:45 | 10.1664 | Oxy6 (PSt7-10) | 2018-04-04 12:27 | default | 195.6216 | μmol/L | 27.1822 | °C | 1009 | hPa | Humid | 35 | 0 | 0 | 21.187 | 123313.5296 | 265486.6096 | 37.213 | 38
160229 | 2018-04-11 10:45 | 10.1834 | Oxy6 (PSt7-10) | 2018-04-04 12:27 | default | 195.6404 | μmol/L | 27.1849 | °C | 1009 | hPa | Humid | 35 | 0 | 0 | 21.185 | 123322.5177 | 265493.0644 | 37.213 | 38
160244 | 2018-04-11 10:45 | 10.1996 | Oxy6 (PSt7-10) | 2018-04-04 12:27 | default | 195.566 | μmol/L | 27.1888 | °C | 1009 | hPa | Humid | 35 | 0 | 0 | 21.188 | 123327.1567 | 265496.752 | 37.213 | 38
160249 | 2018-04-11 10:45 | 10.2168 | Oxy6 (PSt7-10) | 2018-04-04 12:27 | default | 195.6368 | μmol/L | 27.1885 | °C | 1009 | hPa | Humid | 35 | 0 | 0 | 21.184 | 123322.127 | 265501.3577 | 37.213 | 38
160260 | 2018-04-11 10:45 | 10.2328 | Oxy6 (PSt7-10) | 2018-04-04 12:27 | default | 195.5808 | μmol/L | 27.1893 | °C | 1009 | hPa | Humid | 35 | 0 | 0 | 21.187 | 123323.3289 | 265488.0462 | 37.213 | 38
160270 | 2018-04-11 10:45 | 10.2498 | Oxy6 (PSt7-10) | 2018-04-04 12:27 | default | 195.6253 | μmol/L | 27.1816 | °C | 1009 | hPa | Humid | 35 | 0 | 0 | 21.187 | 123322.5748 | 265491.6545 | 37.213 | 38
160279 | 2018-04-11 10:45 | 10.2665 | Oxy6 (PSt7-10) | 2018-04-04 12:27 | default | 195.5888 | μmol/L | 27.1819 | °C | 1009 | hPa | Humid | 35 | 0 | 0 | 21.189 | 123323.3438 | 265492.1145 | 37.213 | 38
160290 | 2018-04-11 10:45 | 10.2829 | Oxy6 (PSt7-10) | 2018-04-04 12:27 | default | 195.5536 | μmol/L | 27.188 | °C | 1009 | hPa | Humid | 35 | 0 | 0 | 21.189 | 123330.5341 | 265488.0298 | 37.213 | 38
160306 | 2018-04-11 10:45 | 10.3001 | Oxy6 (PSt7-10) | 2018-04-04 12:27 | default | 195.5405 | μmol/L | 27.1813 | °C | 1009 | hPa | Humid | 35 | 0 | 0 | 21.192 | 123338.0091 | 265490.1487 | 37.213 | 38
160313 | 2018-04-11 10:45 | 10.3168 | Oxy6 (PSt7-10) | 2018-04-04 12:27 | default | 195.6475 | μmol/L | 27.1688 | °C | 1009 | hPa | Humid | 35 | 0 | 0 | 21.19 | 123342.1939 | 265491.2766 | 37.213 | 38
160325 | 2018-04-11 10:45 | 10.3336 | Oxy6 (PSt7-10) | 2018-04-04 12:27 | default | 195.6211 | μmol/L | 27.1673 | °C | 1009 | hPa | Humid | 35 | 0 | 0 | 21.192 | 123342.026 | 265484.4877 | 37.213 | 38
160338 | 2018-04-11 10:45 | 10.3499 | Oxy6 (PSt7-10) | 2018-04-04 12:27 | default | 195.5851 | μmol/L | 27.1706 | °C | 1009 | hPa | Humid | 35 | 0 | 0 | 21.193 | 123342.1461 | 265489.5276 | 37.213 | 38
160342 | 2018-04-11 10:45 | 10.3665 | Oxy6 (PSt7-10) | 2018-04-04 12:27 | default | 195.5252 | μmol/L | 27.1959 | °C | 1009 | hPa | Humid | 35 | 0 | 0 | 21.188 | 123338.6868 | 265488.4364 | 37.213 | 38
160355 | 2018-04-11 10:45 | 10.3835 | Oxy6 (PSt7-10) | 2018-04-04 12:27 | default | 195.4687 | μmol/L | 27.1967 | °C | 1009 | hPa | Humid | 35 | 0 | 0 | 21.191 | 123340.073 | 265489.6482 | 37.213 | 38
160364 | 2018-04-11 10:45 | 10.4005 | Oxy6 (PSt7-10) | 2018-04-04 12:27 | default | 195.5014 | μmol/L | 27.1851 | °C | 1009 | hPa | Humid | 35 | 0 | 0 | 21.193 | 123351.6405 | 265483.9632 | 37.213 | 38
160369 | 2018-04-11 10:45 | 10.4164 | Oxy6 (PSt7-10) | 2018-04-04 12:27 | default | 195.5007 | μmol/L | 27.1852 | °C | 1009 | hPa | Humid | 35 | 0 | 0 | 21.193 | 123352.0434 | 265487.67 | 37.213 | 38
160385 | 2018-04-11 10:45 | 10.433 | Oxy6 (PSt7-10) | 2018-04-04 12:27 | default | 195.5935 | μmol/L | 27.1781 | °C | 1009 | hPa | Humid | 35 | 0 | 0 | 21.19 | 123349.2622 | 265484.9313 | 37.213 | 38
160389 | 2018-04-11 10:45 | 10.45 | Oxy6 (PSt7-10) | 2018-04-04 12:27 | default | 195.5025 | μmol/L | 27.1819 | °C | 1009 | hPa | Humid | 35 | 0 | 0 | 21.194 | 123346.0765 | 265486.1208 | 37.213 | 38
160404 | 2018-04-11 10:45 | 10.4665 | Oxy6 (PSt7-10) | 2018-04-04 12:27 | default | 195.5003 | μmol/L | 27.1883 | °C | 1009 | hPa | Humid | 35 | 0 | 0 | 21.192 | 123354.8537 | 265479.6427 | 37.213 | 38
160417 | 2018-04-11 10:45 | 10.4833 | Oxy6 (PSt7-10) | 2018-04-04 12:27 | default | 195.5793 | μmol/L | 27.1835 | °C | 1009 | hPa | Humid | 35 | 0 | 0 | 21.189 | 123358.6488 | 265484.4071 | 37.213 | 38
160422 | 2018-04-11 10:45 | 10.4999 | Oxy6 (PSt7-10) | 2018-04-04 12:27 | default | 195.5237 | μmol/L | 27.1752 | °C | 1009 | hPa | Humid | 35 | 0 | 0 | 21.195 | 123362.8827 | 265478.8591 | 37.213 | 38
160429 | 2018-04-11 10:45 | 10.5163 | Oxy6 (PSt7-10) | 2018-04-04 12:27 | default | 195.4329 | μmol/L | 27.197 | °C | 1009 | hPa | Humid | 35 | 0 | 0 | 21.193 | 123358.1883 | 265474.4722 | 37.213 | 38
160441 | 2018-04-11 10:45 | 10.5331 | Oxy6 (PSt7-10) | 2018-04-04 12:27 | default | 195.4141 | μmol/L | 27.1912 | °C | 1009 | hPa | Humid | 35 | 0 | 0 | 21.196 | 123358.5647 | 265475.3264 | 37.213 | 38
160453 | 2018-04-11 10:46 | 10.5497 | Oxy6 (PSt7-10) | 2018-04-04 12:27 | default | 195.4187 | μmol/L | 27.1875 | °C | 1009 | hPa | Humid | 35 | 0 | 0 | 21.197 | 123361.6618 | 265476.0952 | 37.213 | 38
160461 | 2018-04-11 10:46 | 10.5668 | Oxy6 (PSt7-10) | 2018-04-04 12:27 | default | 195.4613 | μmol/L | 27.1831 | °C | 1009 | hPa | Humid | 35 | 0 | 0 | 21.196 | 123364.2039 | 265479.5276 | 37.213 | 38
160474 | 2018-04-11 10:46 | 10.5833 | Oxy6 (PSt7-10) | 2018-04-04 12:27 | default | 195.4527 | μmol/L | 27.1816 | °C | 1009 | hPa | Humid | 35 | 0 | 0 | 21.197 | 123373.9399 | 265493.7192 | 37.213 | 38
160485 | 2018-04-11 10:46 | 10.6001 | Oxy6 (PSt7-10) | 2018-04-04 12:27 | default | 195.4047 | μmol/L | 27.1839 | °C | 1009 | hPa | Humid | 35 | 0 | 0 | 21.199 | 123365.4567 | 265484.4566 | 37.213 | 38
160493 | 2018-04-11 10:46 | 10.6161 | Oxy6 (PSt7-10) | 2018-04-04 12:27 | default | 195.5327 | μmol/L | 27.1737 | °C | 1009 | hPa | Humid | 35 | 0 | 0 | 21.195 | 123375.1351 | 265482.8776 | 37.213 | 38
160507 | 2018-04-11 10:46 | 10.6335 | Oxy6 (PSt7-10) | 2018-04-04 12:27 | default | 195.4575 | μmol/L | 27.1777 | °C | 1009 | hPa | Humid | 35 | 0 | 0 | 21.198 | 123375.1973 | 265489.3119 | 37.213 | 38
160517 | 2018-04-11 10:46 | 10.6494 | Oxy6 (PSt7-10) | 2018-04-04 12:27 | default | 195.4302 | μmol/L | 27.1795 | °C | 1009 | hPa | Humid | 35 | 0 | 0 | 21.199 | 123375.0071 | 265484.9132 | 37.213 | 38
160524 | 2018-04-11 10:46 | 10.6665 | Oxy6 (PSt7-10) | 2018-04-04 12:27 | default | 195.4623 | μmol/L | 27.1739 | °C | 1009 | hPa | Humid | 35 | 0 | 0 | 21.199 | 123380.7849 | 265499.0306 | 37.213 | 38
160533 | 2018-04-11 10:46 | 10.6831 | Oxy6 (PSt7-10) | 2018-04-04 12:27 | default | 195.4026 | μmol/L | 27.1843 | °C | 1009 | hPa | Humid | 35 | 0 | 0 | 21.199 | 123386.7112 | 265481.3621 | 37.213 | 38
160540 | 2018-04-11 10:46 | 10.6995 | Oxy6 (PSt7-10) | 2018-04-04 12:27 | default | 195.3477 | μmol/L | 27.1908 | °C | 1009 | hPa | Humid | 35 | 0 | 0 | 21.2 | 123381.2358 | 265473.3454 | 37.213 | 38
160552 | 2018-04-11 10:46 | 10.7169 | Oxy6 (PSt7-10) | 2018-04-04 12:27 | default | 195.3162 | μmol/L | 27.1992 | °C | 1009 | hPa | Humid | 35 | 0 | 0 | 21.199 | 123384.3613 | 265479.8754 | 37.213 | 38
160559 | 2018-04-11 10:46 | 10.7329 | Oxy6 (PSt7-10) | 2018-04-04 12:27 | default | 195.3736 | μmol/L | 27.1893 | °C | 1009 | hPa | Humid | 35 | 0 | 0 | 21.199 | 123377.5566 | 265475.5383 | 37.213 | 38
160572 | 2018-04-11 10:46 | 10.7497 | Oxy6 (PSt7-10) | 2018-04-04 12:27 | default | 195.4439 | μmol/L | 27.1831 | °C | 1009 | hPa | Humid | 35 | 0 | 0 | 21.197 | 123389 | 265478.2348 | 37.213 | 38
160585 | 2018-04-11 10:46 | 10.7662 | Oxy6 (PSt7-10) | 2018-04-04 12:27 | default | 195.3438 | μmol/L | 27.1855 | °C | 1009 | hPa | Humid | 35 | 0 | 0 | 21.202 | 123385.0053 | 265482.4814 | 37.213 | 38
160594 | 2018-04-11 10:46 | 10.7831 | Oxy6 (PSt7-10) | 2018-04-04 12:27 | default | 195.3694 | μmol/L | 27.187 | °C | 1009 | hPa | Humid | 35 | 0 | 0 | 21.2 | 123385.0567 | 265487.3554 | 37.213 | 38
160601 | 2018-04-11 10:46 | 10.8 | Oxy6 (PSt7-10) | 2018-04-04 12:27 | default | 195.4594 | μmol/L | 27.1774 | °C | 1009 | hPa | Humid | 35 | 0 | 0 | 21.198 | 123390.1995 | 265476.6555 | 37.213 | 38
160612 | 2018-04-11 10:46 | 10.8165 | Oxy6 (PSt7-10) | 2018-04-04 12:27 | default | 195.4279 | μmol/L | 27.1709 | °C | 1009 | hPa | Humid | 35 | 0 | 0 | 21.202 | 123405.43 | 265485.3513 | 37.213 | 38
160628 | 2018-04-11 10:46 | 10.8327 | Oxy6 (PSt7-10) | 2018-04-04 12:27 | default | 195.3652 | μmol/L | 27.1878 | °C | 1009 | hPa | Humid | 35 | 0 | 0 | 21.2 | 123392.2249 | 265476.7753 | 37.213 | 38
160630 | 2018-04-11 10:46 | 10.8494 | Oxy6 (PSt7-10) | 2018-04-04 12:27 | default | 195.3651 | μmol/L | 27.1878 | °C | 1009 | hPa | Humid | 35 | 0 | 0 | 21.2 | 123391.659 | 265483.8841 | 37.213 | 38
160640 | 2018-04-11 10:46 | 10.8662 | Oxy6 (PSt7-10) | 2018-04-04 12:27 | default | 195.3399 | μmol/L | 27.1772 | °C | 1009 | hPa | Humid | 35 | 0 | 0 | 21.205 | 123406.87 | 265482.0329 | 37.213 | 38
160657 | 2018-04-11 10:46 | 10.883 | Oxy6 (PSt7-10) | 2018-04-04 12:27 | default | 195.4421 | μmol/L | 27.1744 | °C | 1009 | hPa | Humid | 35 | 0 | 0 | 21.2 | 123406.0085 | 265474.2272 | 37.213 | 38
160668 | 2018-04-11 10:46 | 10.8996 | Oxy6 (PSt7-10) | 2018-04-04 12:27 | default | 195.3175 | μmol/L | 27.1841 | °C | 1009 | hPa | Humid | 35 | 0 | 0 | 21.204 | 123409.2465 | 265476.6893 | 37.213 | 38
160671 | 2018-04-11 10:46 | 10.9163 | Oxy6 (PSt7-10) | 2018-04-04 12:27 | default | 195.2689 | μmol/L | 27.1835 | °C | 1009 | hPa | Humid | 35 | 0 | 0 | 21.207 | 123407.2067 | 265477.525 | 37.213 | 38
160682 | 2018-04-11 10:46 | 10.933 | Oxy6 (PSt7-10) | 2018-04-04 12:27 | default | 195.3417 | μmol/L | 27.1859 | °C | 1009 | hPa | Humid | 35 | 0 | 0 | 21.202 | 123411.3782 | 265476.2303 | 37.213 | 38
160690 | 2018-04-11 10:46 | 10.9502 | Oxy6 (PSt7-10) | 2018-04-04 12:27 | default | 195.3068 | μmol/L | 27.174 | °C | 1009 | hPa | Humid | 35 | 0 | 0 | 21.208 | 123417.7348 | 265478.0923 | 37.213 | 38
160702 | 2018-04-11 10:46 | 10.9668 | Oxy6 (PSt7-10) | 2018-04-04 12:27 | default | 195.2931 | μmol/L | 27.1853 | °C | 1009 | hPa | Humid | 35 | 0 | 0 | 21.205 | 123411.086 | 265474.1175 | 37.213 | 38
160716 | 2018-04-11 10:46 | 10.9828 | Oxy6 (PSt7-10) | 2018-04-04 12:27 | default | 195.3613 | μmol/L | 27.1765 | °C | 1009 | hPa | Humid | 35 | 0 | 0 | 21.204 | 123415.6708 | 265480.3846 | 37.213 | 38
160720 | 2018-04-11 10:46 | 10.9999 | Oxy6 (PSt7-10) | 2018-04-04 12:27 | default | 195.2563 | μmol/L | 27.1887 | °C | 1009 | hPa | Humid | 35 | 0 | 0 | 21.206 | 123414.9961 | 265475.4092 | 37.213 | 38
160738 | 2018-04-11 10:46 | 11.0188 | Oxy6 (PSt7-10) | 2018-04-04 12:27 | default | 195.2715 | μmol/L | 27.1831 | °C | 1009 | hPa | Humid | 35 | 0 | 0 | 21.207 | 123413.6202 | 265479.9465 | 37.213 | 38
160739 | 2018-04-11 10:46 | 11.0332 | Oxy6 (PSt7-10) | 2018-04-04 12:27 | default | 195.3173 | μmol/L | 27.1781 | °C | 1009 | hPa | Humid | 35 | 0 | 0 | 21.206 | 123416.5718 | 265473.5011 | 37.213 | 38
160752 | 2018-04-11 10:46 | 11.0496 | Oxy6 (PSt7-10) | 2018-04-04 12:27 | default | 195.2635 | μmol/L | 27.1815 | °C | 1009 | hPa | Humid | 35 | 0 | 0 | 21.208 | 123418.5279 | 265464.5387 | 37.213 | 38
160762 | 2018-04-11 10:46 | 11.0665 | Oxy6 (PSt7-10) | 2018-04-04 12:27 | default | 195.2643 | μmol/L | 27.1813 | °C | 1009 | hPa | Humid | 35 | 0 | 0 | 21.208 | 123422.2765 | 265478.1663 | 37.213 | 38
160770 | 2018-04-11 10:46 | 11.0832 | Oxy6 (PSt7-10) | 2018-04-04 12:27 | default | 195.1957 | μmol/L | 27.1933 | °C | 1009 | hPa | Humid | 35 | 0 | 0 | 21.208 | 123417.3475 | 265460.6888 | 37.213 | 38
160781 | 2018-04-11 10:46 | 11.1004 | Oxy6 (PSt7-10) | 2018-04-04 12:27 | default | 195.2487 | μmol/L | 27.193 | °C | 1009 | hPa | Humid | 35 | 0 | 0 | 21.205 | 123428.5671 | 265467.5081 | 37.213 | 38
160790 | 2018-04-11 10:46 | 11.117 | Oxy6 (PSt7-10) | 2018-04-04 12:27 | default | 195.1942 | μmol/L | 27.1875 | °C | 1009 | hPa | Humid | 35 | 0 | 0 | 21.21 | 123428.8216 | 265483.1136 | 37.213 | 38
160805 | 2018-04-11 10:46 | 11.1332 | Oxy6 (PSt7-10) | 2018-04-04 12:27 | default | 195.1535 | μmol/L | 27.1976 | °C | 1009 | hPa | Humid | 35 | 0 | 0 | 21.209 | 123428.0355 | 265470.3343 | 37.213 | 38
160817 | 2018-04-11 10:46 | 11.1497 | Oxy6 (PSt7-10) | 2018-04-04 12:27 | default | 195.2541 | μmol/L | 27.1891 | °C | 1009 | hPa | Humid | 35 | 0 | 0 | 21.206 | 123433.5678 | 265470.7856 | 37.213 | 38
160819 | 2018-04-11 10:46 | 11.1666 | Oxy6 (PSt7-10) | 2018-04-04 12:27 | default | 195.1754 | μmol/L | 27.1968 | °C | 1009 | hPa | Humid | 35 | 0 | 0 | 21.208 | 123428.7168 | 265464.1619 | 37.213 | 38
160834 | 2018-04-11 10:46 | 11.1831 | Oxy6 (PSt7-10) | 2018-04-04 12:27 | default | 195.1956 | μmol/L | 27.1873 | °C | 1009 | hPa | Humid | 35 | 0 | 0 | 21.21 | 123433.5619 | 265458.4773 | 37.213 | 38
160847 | 2018-04-11 10:46 | 11.2012 | Oxy6 (PSt7-10) | 2018-04-04 12:27 | default | 195.2358 | μmol/L | 27.1803 | °C | 1009 | hPa | Humid | 35 | 0 | 0 | 21.21 | 123452.3963 | 265464.0138 | 37.213 | 38
160850 | 2018-04-11 10:46 | 11.2166 | Oxy6 (PSt7-10) | 2018-04-04 12:27 | default | 195.2417 | μmol/L | 27.1793 | °C | 1009 | hPa | Humid | 35 | 0 | 0 | 21.21 | 123433.635 | 265462.6507 | 37.213 | 38
160868 | 2018-04-11 10:46 | 11.2333 | Oxy6 (PSt7-10) | 2018-04-04 12:27 | default | 195.2056 | μmol/L | 27.1826 | °C | 1009 | hPa | Humid | 35 | 0 | 0 | 21.211 | 123440.9742 | 265468.1037 | 37.213 | 38
160870 | 2018-04-11 10:46 | 11.2502 | Oxy6 (PSt7-10) | 2018-04-04 12:27 | default | 195.2013 | μmol/L | 27.1803 | °C | 1009 | hPa | Humid | 35 | 0 | 0 | 21.212 | 123445.0343 | 265461.2472 | 37.213 | 38
160880 | 2018-04-11 10:46 | 11.2668 | Oxy6 (PSt7-10) | 2018-04-04 12:27 | default | 195.1981 | μmol/L | 27.1899 | °C | 1009 | hPa | Humid | 35 | 0 | 0 | 21.209 | 123445.5264 | 265458.1167 | 37.213 | 38
160895 | 2018-04-11 10:46 | 11.2828 | Oxy6 (PSt7-10) | 2018-04-04 12:27 | default | 195.201 | μmol/L | 27.1804 | °C | 1009 | hPa | Humid | 35 | 0 | 0 | 21.212 | 123448.5355 | 265476.3124 | 37.213 | 38
160905 | 2018-04-11 10:46 | 11.3021 | Oxy6 (PSt7-10) | 2018-04-04 12:27 | default | 195.3006 | μmol/L | 27.1691 | °C | 1009 | hPa | Humid | 35 | 0 | 0 | 21.21 | 123459.2104 | 265464.0816 | 37.213 | 38
160912 | 2018-04-11 10:46 | 11.3165 | Oxy6 (PSt7-10) | 2018-04-04 12:27 | default | 195.13 | μmol/L | 27.1957 | °C | 1009 | hPa | Humid | 35 | 0 | 0 | 21.211 | 123448.28 | 265462.0516 | 37.213 | 38
160919 | 2018-04-11 10:46 | 11.3334 | Oxy6 (PSt7-10) | 2018-04-04 12:27 | default | 195.0274 | μmol/L | 27.2016 | °C | 1009 | hPa | Humid | 35 | 0 | 0 | 21.215 | 123455.4061 | 265461.103 | 37.213 | 38
160932 | 2018-04-11 10:46 | 11.3502 | Oxy6 (PSt7-10) | 2018-04-04 12:27 | default | 195.1449 | μmol/L | 27.1841 | °C | 1009 | hPa | Humid | 35 | 0 | 0 | 21.214 | 123459.6066 | 265462.1429 | 37.213 | 38
160947 | 2018-04-11 10:46 | 11.3665 | Oxy6 (PSt7-10) | 2018-04-04 12:27 | default | 195.1738 | μmol/L | 27.1881 | °C | 1009 | hPa | Humid | 35 | 0 | 0 | 21.211 | 123448.0394 | 265459.0792 | 37.213 | 38
160950 | 2018-04-11 10:46 | 11.3827 | Oxy6 (PSt7-10) | 2018-04-04 12:27 | default | 195.1354 | μmol/L | 27.1948 | °C | 1009 | hPa | Humid | 35 | 0 | 0 | 21.211 | 123458.9584 | 265473.4238 | 37.213 | 38
160966 | 2018-04-11 10:46 | 11.4001 | Oxy6 (PSt7-10) | 2018-04-04 12:27 | default | 195.1443 | μmol/L | 27.1813 | °C | 1009 | hPa | Humid | 35 | 0 | 0 | 21.215 | 123457.6485 | 265470.5633 | 37.213 | 38
160971 | 2018-04-11 10:46 | 11.4165 | Oxy6 (PSt7-10) | 2018-04-04 12:27 | default | 195.1216 | μmol/L | 27.1852 | °C | 1009 | hPa | Humid | 35 | 0 | 0 | 21.215 | 123463.2488 | 265463.8352 | 37.213 | 38
160986 | 2018-04-11 10:46 | 11.4332 | Oxy6 (PSt7-10) | 2018-04-04 12:27 | default | 195.145 | μmol/L | 27.1811 | °C | 1009 | hPa | Humid | 35 | 0 | 0 | 21.215 | 123464.3054 | 265473.3099 | 37.213 | 38
160994 | 2018-04-11 10:46 | 11.4498 | Oxy6 (PSt7-10) | 2018-04-04 12:27 | default | 195.0508 | μmol/L | 27.1915 | °C | 1009 | hPa | Humid | 35 | 0 | 0 | 21.217 | 123470.2806 | 265467.4458 | 37.213 | 38
161002 | 2018-04-11 10:46 | 11.4668 | Oxy6 (PSt7-10) | 2018-04-04 12:27 | default | 195.1797 | μmol/L | 27.1781 | °C | 1009 | hPa | Humid | 35 | 0 | 0 | 21.214 | 123477.4989 | 265466.547 | 37.213 | 38
161016 | 2018-04-11 10:46 | 11.4831 | Oxy6 (PSt7-10) | 2018-04-04 12:27 | default | 195.1012 | μmol/L | 27.1887 | °C | 1009 | hPa | Humid | 35 | 0 | 0 | 21.215 | 123477.8692 | 265467.8652 | 37.213 | 38
161024 | 2018-04-11 10:46 | 11.5 | Oxy6 (PSt7-10) | 2018-04-04 12:27 | default | 195.0959 | μmol/L | 27.1837 | °C | 1009 | hPa | Humid | 35 | 0 | 0 | 21.217 | 123473.2078 | 265470.7709 | 37.213 | 38
161033 | 2018-04-11 10:46 | 11.5165 | Oxy6 (PSt7-10) | 2018-04-04 12:27 | default | 195.0906 | μmol/L | 27.1876 | °C | 1009 | hPa | Humid | 35 | 0 | 0 | 21.216 | 123485.6892 | 265470.4293 | 37.213 | 38
161039 | 2018-04-11 10:46 | 11.5335 | Oxy6 (PSt7-10) | 2018-04-04 12:27 | default | 195.0456 | μmol/L | 27.1924 | °C | 1009 | hPa | Humid | 35 | 0 | 0 | 21.217 | 123473.3575 | 265463.4199 | 37.213 | 38
161051 | 2018-04-11 10:47 | 11.5497 | Oxy6 (PSt7-10) | 2018-04-04 12:27 | default | 195.0235 | μmol/L | 27.1873 | °C | 1009 | hPa | Humid | 35 | 0 | 0 | 21.22 | 123481.2387 | 265458.9839 | 37.213 | 38
161067 | 2018-04-11 10:47 | 11.5668 | Oxy6 (PSt7-10) | 2018-04-04 12:27 | default | 195.1041 | μmol/L | 27.1793 | °C | 1009 | hPa | Humid | 35 | 0 | 0 | 21.218 | 123473.3512 | 265460.8344 | 37.213 | 38
161075 | 2018-04-11 10:47 | 11.5844 | Oxy6 (PSt7-10) | 2018-04-04 12:27 | default | 195.0697 | μmol/L | 27.1793 | °C | 1009 | hPa | Humid | 35 | 0 | 0 | 21.22 | 123493.9597 | 265464.735 | 37.213 | 38
161086 | 2018-04-11 10:47 | 11.5997 | Oxy6 (PSt7-10) | 2018-04-04 12:27 | default | 195.1105 | μmol/L | 27.1782 | °C | 1009 | hPa | Humid | 35 | 0 | 0 | 21.218 | 123479.6265 | 265450.9549 | 37.213 | 38
161095 | 2018-04-11 10:47 | 11.6168 | Oxy6 (PSt7-10) | 2018-04-04 12:27 | default | 195.0239 | μmol/L | 27.1813 | °C | 1009 | hPa | Humid | 35 | 0 | 0 | 21.222 | 123492.2213 | 265463.8997 | 37.213 | 38
161101 | 2018-04-11 10:47 | 11.6331 | Oxy6 (PSt7-10) | 2018-04-04 12:27 | default | 195.1008 | μmol/L | 27.1679 | °C | 1009 | hPa | Humid | 35 | 0 | 0 | 21.222 | 123498.618 | 265452.2022 | 37.213 | 38
161116 | 2018-04-11 10:47 | 11.6496 | Oxy6 (PSt7-10) | 2018-04-04 12:27 | default | 194.9706 | μmol/L | 27.2025 | °C | 1009 | hPa | Humid | 35 | 0 | 0 | 21.218 | 123504.1402 | 265478.3647 | 37.213 | 38
161120 | 2018-04-11 10:47 | 11.6665 | Oxy6 (PSt7-10) | 2018-04-04 12:27 | default | 195.0544 | μmol/L | 27.1879 | °C | 1009 | hPa | Humid | 35 | 0 | 0 | 21.218 | 123500.395 | 265465.7857 | 37.213 | 38
161132 | 2018-04-11 10:47 | 11.6832 | Oxy6 (PSt7-10) | 2018-04-04 12:27 | default | 195.0568 | μmol/L | 27.1875 | °C | 1009 | hPa | Humid | 35 | 0 | 0 | 21.218 | 123491.9687 | 265459.1379 | 37.213 | 38
161142 | 2018-04-11 10:47 | 11.6996 | Oxy6 (PSt7-10) | 2018-04-04 12:27 | default | 194.9816 | μmol/L | 27.2035 | °C | 1009 | hPa | Humid | 35 | 0 | 0 | 21.217 | 123504.8641 | 265457.2944 | 37.213 | 38
161155 | 2018-04-11 10:47 | 11.7167 | Oxy6 (PSt7-10) | 2018-04-04 12:27 | default | 194.9733 | μmol/L | 27.199 | °C | 1009 | hPa | Humid | 35 | 0 | 0 | 21.219 | 123500.0882 | 265468.8309 | 37.213 | 38
161160 | 2018-04-11 10:47 | 11.7333 | Oxy6 (PSt7-10) | 2018-04-04 12:27 | default | 195.0038 | μmol/L | 27.1847 | °C | 1009 | hPa | Humid | 35 | 0 | 0 | 21.222 | 123502.7451 | 265449.2804 | 37.213 | 38
161178 | 2018-04-11 10:47 | 11.7497 | Oxy6 (PSt7-10) | 2018-04-04 12:27 | default | 194.9066 | μmol/L | 27.1897 | °C | 1009 | hPa | Humid | 35 | 0 | 0 | 21.226 | 123502.5272 | 265443.0314 | 37.213 | 38
161181 | 2018-04-11 10:47 | 11.7664 | Oxy6 (PSt7-10) | 2018-04-04 12:27 | default | 195.0275 | μmol/L | 27.1866 | °C | 1009 | hPa | Humid | 35 | 0 | 0 | 21.22 | 123509.5194 | 265467.8351 | 37.213 | 38
161195 | 2018-04-11 10:47 | 11.7828 | Oxy6 (PSt7-10) | 2018-04-04 12:27 | default | 194.9797 | μmol/L | 27.1889 | °C | 1009 | hPa | Humid | 35 | 0 | 0 | 21.222 | 123506.334 | 265456.7704 | 37.213 | 38
161200 | 2018-04-11 10:47 | 11.8001 | Oxy6 (PSt7-10) | 2018-04-04 12:27 | default | 194.9994 | μmol/L | 27.1885 | °C | 1009 | hPa | Humid | 35 | 0 | 0 | 21.221 | 123511.383 | 265456.7401 | 37.213 | 38
161213 | 2018-04-11 10:47 | 11.8169 | Oxy6 (PSt7-10) | 2018-04-04 12:27 | default | 194.9484 | μmol/L | 27.1854 | °C | 1009 | hPa | Humid | 35 | 0 | 0 | 21.225 | 123512.0595 | 265451.0462 | 37.213 | 38
161222 | 2018-04-11 10:47 | 11.8334 | Oxy6 (PSt7-10) | 2018-04-04 12:27 | default | 195.0126 | μmol/L | 27.1802 | °C | 1009 | hPa | Humid | 35 | 0 | 0 | 21.223 | 123516.7058 | 265448.3657 | 37.213 | 38
161229 | 2018-04-11 10:47 | 11.8497 | Oxy6 (PSt7-10) | 2018-04-04 12:27 | default | 194.9624 | μmol/L | 27.189 | °C | 1009 | hPa | Humid | 35 | 0 | 0 | 21.223 | 123519.8484 | 265451.9397 | 37.213 | 38
161239 | 2018-04-11 10:47 | 11.8667 | Oxy6 (PSt7-10) | 2018-04-04 12:27 | default | 194.948 | μmol/L | 27.1795 | °C | 1009 | hPa | Humid | 35 | 0 | 0 | 21.227 | 123520.7393 | 265454.7897 | 37.213 | 38
161256 | 2018-04-11 10:47 | 11.8839 | Oxy6 (PSt7-10) | 2018-04-04 12:27 | default | 194.944 | μmol/L | 27.1802 | °C | 1009 | hPa | Humid | 35 | 0 | 0 | 21.227 | 123526.7328 | 265466.1304 | 37.213 | 38
161266 | 2018-04-11 10:47 | 11.9006 | Oxy6 (PSt7-10) | 2018-04-04 12:27 | default | 194.938 | μmol/L | 27.1872 | °C | 1009 | hPa | Humid | 35 | 0 | 0 | 21.225 | 123531.7908 | 265462.3467 | 37.213 | 38
161276 | 2018-04-11 10:47 | 11.9167 | Oxy6 (PSt7-10) | 2018-04-04 12:27 | default | 195.0281 | μmol/L | 27.1686 | °C | 1009 | hPa | Humid | 35 | 0 | 0 | 21.226 | 123517.2032 | 265452.5257 | 37.213 | 38
161283 | 2018-04-11 10:47 | 11.9336 | Oxy6 (PSt7-10) | 2018-04-04 12:27 | default | 194.9814 | μmol/L | 27.1737 | °C | 1009 | hPa | Humid | 35 | 0 | 0 | 21.227 | 123529.9879 | 265452.5311 | 37.213 | 38
161289 | 2018-04-11 10:47 | 11.9494 | Oxy6 (PSt7-10) | 2018-04-04 12:27 | default | 194.8813 | μmol/L | 27.1971 | °C | 1009 | hPa | Humid | 35 | 0 | 0 | 21.225 | 123523.9566 | 265452.0131 | 37.213 | 38
161299 | 2018-04-11 10:47 | 11.9665 | Oxy6 (PSt7-10) | 2018-04-04 12:27 | default | 194.9416 | μmol/L | 27.1836 | °C | 1009 | hPa | Humid | 35 | 0 | 0 | 21.226 | 123526.4965 | 265445.495 | 37.213 | 38
161310 | 2018-04-11 10:47 | 11.9832 | Oxy6 (PSt7-10) | 2018-04-04 12:27 | default | 194.8115 | μmol/L | 27.1943 | °C | 1009 | hPa | Humid | 35 | 0 | 0 | 21.23 | 123529.0715 | 265444.2478 | 37.213 | 38
161324 | 2018-04-11 10:47 | 11.9997 | Oxy6 (PSt7-10) | 2018-04-04 12:27 | default | 194.8875 | μmol/L | 27.199 | °C | 1009 | hPa | Humid | 35 | 0 | 0 | 21.224 | 123535.9863 | 265441.4242 | 37.213 | 38
161329 | 2018-04-11 10:47 | 12.0165 | Oxy6 (PSt7-10) | 2018-04-04 12:27 | default | 194.9453 | μmol/L | 27.1859 | °C | 1009 | hPa | Humid | 35 | 0 | 0 | 21.225 | 123533.51 | 265444.2151 | 37.213 | 38
161344 | 2018-04-11 10:47 | 12.0334 | Oxy6 (PSt7-10) | 2018-04-04 12:27 | default | 194.7934 | μmol/L | 27.1944 | °C | 1009 | hPa | Humid | 35 | 0 | 0 | 21.231 | 123547.6225 | 265448.9143 | 37.213 | 38
161352 | 2018-04-11 10:47 | 12.0495 | Oxy6 (PSt7-10) | 2018-04-04 12:27 | default | 194.8011 | μmol/L | 27.1991 | °C | 1009 | hPa | Humid | 35 | 0 | 0 | 21.229 | 123545.2793 | 265434.5165 | 37.213 | 38
161361 | 2018-04-11 10:47 | 12.0663 | Oxy6 (PSt7-10) | 2018-04-04 12:27 | default | 194.8951 | μmol/L | 27.1857 | °C | 1009 | hPa | Humid | 35 | 0 | 0 | 21.228 | 123548.7315 | 265445.3597 | 37.213 | 38
161376 | 2018-04-11 10:47 | 12.0829 | Oxy6 (PSt7-10) | 2018-04-04 12:27 | default | 194.8755 | μmol/L | 27.1832 | °C | 1009 | hPa | Humid | 35 | 0 | 0 | 21.23 | 123550.8489 | 265454.3568 | 37.213 | 38
161388 | 2018-04-11 10:47 | 12.1001 | Oxy6 (PSt7-10) | 2018-04-04 12:27 | default | 194.8548 | μmol/L | 27.1808 | °C | 1009 | hPa | Humid | 35 | 0 | 0 | 21.232 | 123554.2866 | 265452.326 | 37.213 | 38
161395 | 2018-04-11 10:47 | 12.1163 | Oxy6 (PSt7-10) | 2018-04-04 12:27 | default | 194.7686 | μmol/L | 27.1928 | °C | 1009 | hPa | Humid | 35 | 0 | 0 | 21.233 | 123545.6145 | 265435.4534 | 37.213 | 38
161404 | 2018-04-11 10:47 | 12.133 | Oxy6 (PSt7-10) | 2018-04-04 12:27 | default | 194.9047 | μmol/L | 27.19 | °C | 1009 | hPa | Humid | 35 | 0 | 0 | 21.226 | 123547.0251 | 265437.2036 | 37.213 | 38
161412 | 2018-04-11 10:47 | 12.1502 | Oxy6 (PSt7-10) | 2018-04-04 12:27 | default | 194.8797 | μmol/L | 27.1794 | °C | 1009 | hPa | Humid | 35 | 0 | 0 | 21.231 | 123551.5386 | 265436.8659 | 37.213 | 38
161424 | 2018-04-11 10:47 | 12.1661 | Oxy6 (PSt7-10) | 2018-04-04 12:27 | default | 194.9037 | μmol/L | 27.1783 | °C | 1009 | hPa | Humid | 35 | 0 | 0 | 21.23 | 123556.4314 | 265436.9329 | 37.213 | 38
161429 | 2018-04-11 10:47 | 12.183 | Oxy6 (PSt7-10) | 2018-04-04 12:27 | default | 194.8043 | μmol/L | 27.1836 | °C | 1009 | hPa | Humid | 35 | 0 | 0 | 21.234 | 123546.5152 | 265440.8045 | 37.213 | 38
161439 | 2018-04-11 10:47 | 12.2001 | Oxy6 (PSt7-10) | 2018-04-04 12:27 | default | 194.8603 | μmol/L | 27.1888 | °C | 1009 | hPa | Humid | 35 | 0 | 0 | 21.229 | 123556.1106 | 265437.7095 | 37.213 | 38
161457 | 2018-04-11 10:47 | 12.2164 | Oxy6 (PSt7-10) | 2018-04-04 12:27 | default | 194.8687 | μmol/L | 27.1754 | °C | 1009 | hPa | Humid | 35 | 0 | 0 | 21.233 | 123557.187 | 265448.5584 | 37.213 | 38
161465 | 2018-04-11 10:47 | 12.2328 | Oxy6 (PSt7-10) | 2018-04-04 12:27 | default | 194.8045 | μmol/L | 27.1835 | °C | 1009 | hPa | Humid | 35 | 0 | 0 | 21.234 | 123562.4724 | 265446.2054 | 37.213 | 38
161474 | 2018-04-11 10:47 | 12.2499 | Oxy6 (PSt7-10) | 2018-04-04 12:27 | default | 194.9365 | μmol/L | 27.1696 | °C | 1009 | hPa | Humid | 35 | 0 | 0 | 21.231 | 123565.8317 | 265445.2503 | 37.213 | 38
161481 | 2018-04-11 10:47 | 12.2668 | Oxy6 (PSt7-10) | 2018-04-04 12:27 | default | 194.8373 | μmol/L | 27.1749 | °C | 1009 | hPa | Humid | 35 | 0 | 0 | 21.235 | 123570.6904 | 265448.2459 | 37.213 | 38
161490 | 2018-04-11 10:47 | 12.2835 | Oxy6 (PSt7-10) | 2018-04-04 12:27 | default | 194.7773 | μmol/L | 27.1942 | °C | 1009 | hPa | Humid | 35 | 0 | 0 | 21.232 | 123574.7716 | 265434.8092 | 37.213 | 38
161500 | 2018-04-11 10:47 | 12.3 | Oxy6 (PSt7-10) | 2018-04-04 12:27 | default | 194.7821 | μmol/L | 27.1934 | °C | 1009 | hPa | Humid | 35 | 0 | 0 | 21.232 | 123574.3814 | 265452.919 | 37.213 | 38
161513 | 2018-04-11 10:47 | 12.3168 | Oxy6 (PSt7-10) | 2018-04-04 12:27 | default | 194.7893 | μmol/L | 27.1862 | °C | 1009 | hPa | Humid | 35 | 0 | 0 | 21.234 | 123573.8186 | 265447.2543 | 37.213 | 38
161520 | 2018-04-11 10:47 | 12.3333 | Oxy6 (PSt7-10) | 2018-04-04 12:27 | default | 194.7726 | μmol/L | 27.1861 | °C | 1009 | hPa | Humid | 35 | 0 | 0 | 21.235 | 123574.6684 | 265438.9522 | 37.213 | 38
161531 | 2018-04-11 10:47 | 12.3502 | Oxy6 (PSt7-10) | 2018-04-04 12:27 | default | 194.7462 | μmol/L | 27.1907 | °C | 1009 | hPa | Humid | 35 | 0 | 0 | 21.235 | 123580.0517 | 265451.145 | 37.213 | 38
161547 | 2018-04-11 10:47 | 12.3662 | Oxy6 (PSt7-10) | 2018-04-04 12:27 | default | 194.852 | μmol/L | 27.1723 | °C | 1009 | hPa | Humid | 35 | 0 | 0 | 21.235 | 123573.4737 | 265440.6801 | 37.213 | 38
161554 | 2018-04-11 10:47 | 12.3828 | Oxy6 (PSt7-10) | 2018-04-04 12:27 | default | 194.7914 | μmol/L | 27.1858 | °C | 1009 | hPa | Humid | 35 | 0 | 0 | 21.234 | 123577.682 | 265433.3794 | 37.213 | 38
161565 | 2018-04-11 10:47 | 12.3995 | Oxy6 (PSt7-10) | 2018-04-04 12:27 | default | 194.7623 | μmol/L | 27.1909 | °C | 1009 | hPa | Humid | 35 | 0 | 0 | 21.234 | 123582.125 | 265432.4184 | 37.213 | 38
161570 | 2018-04-11 10:47 | 12.4162 | Oxy6 (PSt7-10) | 2018-04-04 12:27 | default | 194.7185 | μmol/L | 27.1866 | °C | 1009 | hPa | Humid | 35 | 0 | 0 | 21.238 | 123590.1153 | 265429.8012 | 37.213 | 38
161579 | 2018-04-11 10:47 | 12.4331 | Oxy6 (PSt7-10) | 2018-04-04 12:27 | default | 194.65 | μmol/L | 27.1955 | °C | 1009 | hPa | Humid | 35 | 0 | 0 | 21.239 | 123597.9497 | 265438.3309 | 37.213 | 38
161591 | 2018-04-11 10:47 | 12.4499 | Oxy6 (PSt7-10) | 2018-04-04 12:27 | default | 194.6936 | μmol/L | 27.1879 | °C | 1009 | hPa | Humid | 35 | 0 | 0 | 21.239 | 123596.7567 | 265441.5854 | 37.213 | 38
161603 | 2018-04-11 10:47 | 12.4664 | Oxy6 (PSt7-10) | 2018-04-04 12:27 | default | 194.7658 | μmol/L | 27.1813 | °C | 1009 | hPa | Humid | 35 | 0 | 0 | 21.237 | 123597.8733 | 265437.5113 | 37.213 | 38
161613 | 2018-04-11 10:47 | 12.4835 | Oxy6 (PSt7-10) | 2018-04-04 12:27 | default | 194.7056 | μmol/L | 27.1918 | °C | 1009 | hPa | Humid | 35 | 0 | 0 | 21.237 | 123594.4733 | 265444.5066 | 37.213 | 38
161620 | 2018-04-11 10:47 | 12.4995 | Oxy6 (PSt7-10) | 2018-04-04 12:27 | default | 194.7567 | μmol/L | 27.1799 | °C | 1009 | hPa | Humid | 35 | 0 | 0 | 21.238 | 123593.4949 | 265424.8464 | 37.213 | 38
161633 | 2018-04-11 10:47 | 12.5163 | Oxy6 (PSt7-10) | 2018-04-04 12:27 | default | 194.6435 | μmol/L | 27.1996 | °C | 1009 | hPa | Humid | 35 | 0 | 0 | 21.238 | 123588.8875 | 265436.8756 | 37.213 | 38
161646 | 2018-04-11 10:47 | 12.5345 | Oxy6 (PSt7-10) | 2018-04-04 12:27 | default | 194.6739 | μmol/L | 27.2003 | °C | 1009 | hPa | Humid | 35 | 0 | 0 | 21.236 | 123603.5714 | 265454.9487 | 37.213 | 38
161651 | 2018-04-11 10:48 | 12.55 | Oxy6 (PSt7-10) | 2018-04-04 12:27 | default | 194.6293 | μmol/L | 27.1991 | °C | 1009 | hPa | Humid | 35 | 0 | 0 | 21.239 | 123593.8835 | 265441.2999 | 37.213 | 38
161667 | 2018-04-11 10:48 | 12.5661 | Oxy6 (PSt7-10) | 2018-04-04 12:27 | default | 194.7373 | μmol/L | 27.1773 | °C | 1009 | hPa | Humid | 35 | 0 | 0 | 21.24 | 123597.9011 | 265424.5395 | 37.213 | 38
161673 | 2018-04-11 10:48 | 12.5829 | Oxy6 (PSt7-10) | 2018-04-04 12:27 | default | 194.7127 | μmol/L | 27.1816 | °C | 1009 | hPa | Humid | 35 | 0 | 0 | 21.24 | 123607.0008 | 265422.8569 | 37.213 | 38
161688 | 2018-04-11 10:48 | 12.6006 | Oxy6 (PSt7-10) | 2018-04-04 12:27 | default | 194.629 | μmol/L | 27.1932 | °C | 1009 | hPa | Humid | 35 | 0 | 0 | 21.241 | 123608.2893 | 265435.1205 | 37.213 | 38
161689 | 2018-04-11 10:48 | 12.6161 | Oxy6 (PSt7-10) | 2018-04-04 12:27 | default | 194.6675 | μmol/L | 27.1835 | °C | 1009 | hPa | Humid | 35 | 0 | 0 | 21.242 | 123604.3838 | 265429.8273 | 37.213 | 38
161705 | 2018-04-11 10:48 | 12.6334 | Oxy6 (PSt7-10) | 2018-04-04 12:27 | default | 194.7029 | μmol/L | 27.1863 | °C | 1009 | hPa | Humid | 35 | 0 | 0 | 21.239 | 123613.8375 | 265447.3021 | 37.213 | 38
161711 | 2018-04-11 10:48 | 12.6502 | Oxy6 (PSt7-10) | 2018-04-04 12:27 | default | 194.5657 | μmol/L | 27.1952 | °C | 1009 | hPa | Humid | 35 | 0 | 0 | 21.244 | 123623.3058 | 265422.856 | 37.213 | 38
161721 | 2018-04-11 10:48 | 12.6666 | Oxy6 (PSt7-10) | 2018-04-04 12:27 | default | 194.6649 | μmol/L | 27.1839 | °C | 1009 | hPa | Humid | 35 | 0 | 0 | 21.242 | 123607.2173 | 265435.4046 | 37.213 | 38
161737 | 2018-04-11 10:48 | 12.6988 | Oxy6 (PSt7-10) | 2018-04-04 12:27 | default | 194.5973 | μmol/L | 27.1927 | °C | 1009 | hPa | Humid | 35 | 0 | 0 | 21.243 | 123639.9785 | 265461.6888 | 37.213 | 38
161741 | 2018-04-11 10:48 | 12.6997 | Oxy6 (PSt7-10) | 2018-04-04 12:27 | default | 194.563 | μmol/L | 27.1927 | °C | 1009 | hPa | Humid | 35 | 0 | 0 | 21.245 | 123596.5613 | 265410.4239 | 37.213 | 38
161752 | 2018-04-11 10:48 | 12.716 | Oxy6 (PSt7-10) | 2018-04-04 12:27 | default | 194.6298 | μmol/L | 27.19 | °C | 1009 | hPa | Humid | 35 | 0 | 0 | 21.242 | 123598.4539 | 265412.7544 | 37.213 | 38
161764 | 2018-04-11 10:48 | 12.7328 | Oxy6 (PSt7-10) | 2018-04-04 12:27 | default | 194.6402 | μmol/L | 27.1882 | °C | 1009 | hPa | Humid | 35 | 0 | 0 | 21.242 | 123611.6823 | 265428.2364 | 37.213 | 38
161776 | 2018-04-11 10:48 | 12.7494 | Oxy6 (PSt7-10) | 2018-04-04 12:27 | default | 194.6456 | μmol/L | 27.1813 | °C | 1009 | hPa | Humid | 35 | 0 | 0 | 21.244 | 123623.4099 | 265414.2646 | 37.213 | 38
161781 | 2018-04-11 10:48 | 12.7663 | Oxy6 (PSt7-10) | 2018-04-04 12:27 | default | 194.595 | μmol/L | 27.1872 | °C | 1009 | hPa | Humid | 35 | 0 | 0 | 21.245 | 123621.4634 | 265421.7529 | 37.213 | 38
161792 | 2018-04-11 10:48 | 12.7835 | Oxy6 (PSt7-10) | 2018-04-04 12:27 | default | 194.6306 | μmol/L | 27.1839 | °C | 1009 | hPa | Humid | 35 | 0 | 0 | 21.244 | 123634.8215 | 265429.9487 | 37.213 | 38
161804 | 2018-04-11 10:48 | 12.7994 | Oxy6 (PSt7-10) | 2018-04-04 12:27 | default | 194.5507 | μmol/L | 27.1829 | °C | 1009 | hPa | Humid | 35 | 0 | 0 | 21.249 | 123645.7108 | 265426.4256 | 37.213 | 38
161814 | 2018-04-11 10:48 | 12.8164 | Oxy6 (PSt7-10) | 2018-04-04 12:27 | default | 194.4792 | μmol/L | 27.1924 | °C | 1009 | hPa | Humid | 35 | 0 | 0 | 21.25 | 123635.4673 | 265425.7282 | 37.213 | 38
161822 | 2018-04-11 10:48 | 12.8328 | Oxy6 (PSt7-10) | 2018-04-04 12:27 | default | 194.5429 | μmol/L | 27.1932 | °C | 1009 | hPa | Humid | 35 | 0 | 0 | 21.246 | 123638.496 | 265426.6706 | 37.213 | 38
161835 | 2018-04-11 10:48 | 12.8497 | Oxy6 (PSt7-10) | 2018-04-04 12:27 | default | 194.6272 | μmol/L | 27.1786 | °C | 1009 | hPa | Humid | 35 | 0 | 0 | 21.246 | 123639.7704 | 265432.6554 | 37.213 | 38
161842 | 2018-04-11 10:48 | 12.8663 | Oxy6 (PSt7-10) | 2018-04-04 12:27 | default | 194.6179 | μmol/L | 27.1772 | °C | 1009 | hPa | Humid | 35 | 0 | 0 | 21.247 | 123637.739 | 265422.9392 | 37.213 | 38
161850 | 2018-04-11 10:48 | 12.8829 | Oxy6 (PSt7-10) | 2018-04-04 12:27 | default | 194.5871 | μmol/L | 27.1796 | °C | 1009 | hPa | Humid | 35 | 0 | 0 | 21.248 | 123645.2389 | 265420.8797 | 37.213 | 38
161866 | 2018-04-11 10:48 | 12.9001 | Oxy6 (PSt7-10) | 2018-04-04 12:27 | default | 194.4156 | μmol/L | 27.2005 | °C | 1009 | hPa | Humid | 35 | 0 | 0 | 21.251 | 123644.9735 | 265424.7127 | 37.213 | 38
161878 | 2018-04-11 10:48 | 12.9168 | Oxy6 (PSt7-10) | 2018-04-04 12:27 | default | 194.4296 | μmol/L | 27.207 | °C | 1009 | hPa | Humid | 35 | 0 | 0 | 21.248 | 123650.8732 | 265432.2596 | 37.213 | 38
161885 | 2018-04-11 10:48 | 12.9335 | Oxy6 (PSt7-10) | 2018-04-04 12:27 | default | 194.4713 | μmol/L | 27.2057 | °C | 1009 | hPa | Humid | 35 | 0 | 0 | 21.246 | 123646.2703 | 265416.0158 | 37.213 | 38
161889 | 2018-04-11 10:48 | 12.9496 | Oxy6 (PSt7-10) | 2018-04-04 12:27 | default | 194.4605 | μmol/L | 27.2016 | °C | 1009 | hPa | Humid | 35 | 0 | 0 | 21.248 | 123648.488 | 265427.9203 | 37.213 | 38
161902 | 2018-04-11 10:48 | 12.9661 | Oxy6 (PSt7-10) | 2018-04-04 12:27 | default | 194.4558 | μmol/L | 27.1935 | °C | 1009 | hPa | Humid | 35 | 0 | 0 | 21.251 | 123647.3219 | 265422.2316 | 37.213 | 38
161916 | 2018-04-11 10:48 | 12.9828 | Oxy6 (PSt7-10) | 2018-04-04 12:27 | default | 194.5025 | μmol/L | 27.1883 | °C | 1009 | hPa | Humid | 35 | 0 | 0 | 21.25 | 123652.9903 | 265429.1217 | 37.213 | 38
161920 | 2018-04-11 10:48 | 12.9994 | Oxy6 (PSt7-10) | 2018-04-04 12:27 | default | 194.554 | μmol/L | 27.1823 | °C | 1009 | hPa | Humid | 35 | 0 | 0 | 21.249 | 123645.7328 | 265418.2193 | 37.213 | 38
161930 | 2018-04-11 10:48 | 13.0162 | Oxy6 (PSt7-10) | 2018-04-04 12:27 | default | 194.447 | μmol/L | 27.195 | °C | 1009 | hPa | Humid | 35 | 0 | 0 | 21.251 | 123658.539 | 265425.7876 | 37.213 | 38
161947 | 2018-04-11 10:48 | 13.033 | Oxy6 (PSt7-10) | 2018-04-04 12:27 | default | 194.5759 | μmol/L | 27.1845 | °C | 1009 | hPa | Humid | 35 | 0 | 0 | 21.247 | 123658.8777 | 265433.6807 | 37.213 | 38
161952 | 2018-04-11 10:48 | 13.0498 | Oxy6 (PSt7-10) | 2018-04-04 12:27 | default | 194.5245 | μmol/L | 27.1875 | °C | 1009 | hPa | Humid | 35 | 0 | 0 | 21.249 | 123664.9609 | 265422.6304 | 37.213 | 38
161963 | 2018-04-11 10:48 | 13.0668 | Oxy6 (PSt7-10) | 2018-04-04 12:27 | default | 194.3993 | μmol/L | 27.1973 | °C | 1009 | hPa | Humid | 35 | 0 | 0 | 21.253 | 123654.5635 | 265416.2988 | 37.213 | 38
161977 | 2018-04-11 10:48 | 13.0832 | Oxy6 (PSt7-10) | 2018-04-04 12:27 | default | 194.3963 | μmol/L | 27.2038 | °C | 1009 | hPa | Humid | 35 | 0 | 0 | 21.251 | 123660.8066 | 265428.9406 | 37.213 | 38
161985 | 2018-04-11 10:48 | 13.0995 | Oxy6 (PSt7-10) | 2018-04-04 12:27 | default | 194.4028 | μmol/L | 27.1967 | °C | 1009 | hPa | Humid | 35 | 0 | 0 | 21.253 | 123658.8321 | 265413.5351 | 37.213 | 38
161991 | 2018-04-11 10:48 | 13.1167 | Oxy6 (PSt7-10) | 2018-04-04 12:27 | default | 194.4444 | μmol/L | 27.1805 | °C | 1009 | hPa | Humid | 35 | 0 | 0 | 21.256 | 123665.8561 | 265424.84 | 37.213 | 38
162002 | 2018-04-11 10:48 | 13.1329 | Oxy6 (PSt7-10) | 2018-04-04 12:27 | default | 194.4231 | μmol/L | 27.1902 | °C | 1009 | hPa | Humid | 35 | 0 | 0 | 21.254 | 123669.8553 | 265423.1493 | 37.213 | 38
162017 | 2018-04-11 10:48 | 13.15 | Oxy6 (PSt7-10) | 2018-04-04 12:27 | default | 194.4974 | μmol/L | 27.1832 | °C | 1009 | hPa | Humid | 35 | 0 | 0 | 21.252 | 123669.8902 | 265418.6941 | 37.213 | 38
162026 | 2018-04-11 10:48 | 13.1668 | Oxy6 (PSt7-10) | 2018-04-04 12:27 | default | 194.4022 | μmol/L | 27.1968 | °C | 1009 | hPa | Humid | 35 | 0 | 0 | 21.253 | 123673.8344 | 265421.1336 | 37.213 | 38
162036 | 2018-04-11 10:48 | 13.183 | Oxy6 (PSt7-10) | 2018-04-04 12:27 | default | 194.4256 | μmol/L | 27.1928 | °C | 1009 | hPa | Humid | 35 | 0 | 0 | 21.253 | 123691.8072 | 265425.2452 | 37.213 | 38
162044 | 2018-04-11 10:48 | 13.2005 | Oxy6 (PSt7-10) | 2018-04-04 12:27 | default | 194.5442 | μmol/L | 27.1841 | °C | 1009 | hPa | Humid | 35 | 0 | 0 | 21.249 | 123685.1306 | 265416.9204 | 37.213 | 38
162057 | 2018-04-11 10:48 | 13.2169 | Oxy6 (PSt7-10) | 2018-04-04 12:27 | default | 194.4167 | μmol/L | 27.1913 | °C | 1009 | hPa | Humid | 35 | 0 | 0 | 21.254 | 123685.4586 | 265427.4947 | 37.213 | 38
162063 | 2018-04-11 10:48 | 13.2332 | Oxy6 (PSt7-10) | 2018-04-04 12:27 | default | 194.3647 | μmol/L | 27.1944 | °C | 1009 | hPa | Humid | 35 | 0 | 0 | 21.256 | 123676.5729 | 265410.4536 | 37.213 | 38
162074 | 2018-04-11 10:48 | 13.2502 | Oxy6 (PSt7-10) | 2018-04-04 12:27 | default | 194.3988 | μmol/L | 27.1945 | °C | 1009 | hPa | Humid | 35 | 0 | 0 | 21.254 | 123685.3175 | 265419.5597 | 37.213 | 38
162083 | 2018-04-11 10:48 | 13.2663 | Oxy6 (PSt7-10) | 2018-04-04 12:27 | default | 194.4012 | μmol/L | 27.194 | °C | 1009 | hPa | Humid | 35 | 0 | 0 | 21.254 | 123685.6597 | 265424.0584 | 37.213 | 38
162096 | 2018-04-11 10:48 | 13.2828 | Oxy6 (PSt7-10) | 2018-04-04 12:27 | default | 194.3869 | μmol/L | 27.1876 | °C | 1009 | hPa | Humid | 35 | 0 | 0 | 21.257 | 123676.6311 | 265409.8063 | 37.213 | 38
162104 | 2018-04-11 10:48 | 13.2999 | Oxy6 (PSt7-10) | 2018-04-04 12:27 | default | 194.3598 | μmol/L | 27.1893 | °C | 1009 | hPa | Humid | 35 | 0 | 0 | 21.258 | 123687.4589 | 265417.7083 | 37.213 | 38
162117 | 2018-04-11 10:48 | 13.3165 | Oxy6 (PSt7-10) | 2018-04-04 12:27 | default | 194.3806 | μmol/L | 27.1917 | °C | 1009 | hPa | Humid | 35 | 0 | 0 | 21.256 | 123688.7489 | 265415.3404 | 37.213 | 38
162127 | 2018-04-11 10:48 | 13.3334 | Oxy6 (PSt7-10) | 2018-04-04 12:27 | default | 194.4238 | μmol/L | 27.1901 | °C | 1009 | hPa | Humid | 35 | 0 | 0 | 21.254 | 123688.9936 | 265416.8131 | 37.213 | 38
162130 | 2018-04-11 10:48 | 13.3496 | Oxy6 (PSt7-10) | 2018-04-04 12:27 | default | 194.3614 | μmol/L | 27.192 | °C | 1009 | hPa | Humid | 35 | 0 | 0 | 21.257 | 123694.6212 | 265414.6998 | 37.213 | 38
162147 | 2018-04-11 10:48 | 13.3668 | Oxy6 (PSt7-10) | 2018-04-04 12:27 | default | 194.412 | μmol/L | 27.1921 | °C | 1009 | hPa | Humid | 35 | 0 | 0 | 21.254 | 123696.9554 | 265410.2751 | 37.213 | 38
162155 | 2018-04-11 10:48 | 13.3828 | Oxy6 (PSt7-10) | 2018-04-04 12:27 | default | 194.4038 | μmol/L | 27.1846 | °C | 1009 | hPa | Humid | 35 | 0 | 0 | 21.257 | 123716.038 | 265427.053 | 37.213 | 38
162161 | 2018-04-11 10:48 | 13.3997 | Oxy6 (PSt7-10) | 2018-04-04 12:27 | default | 194.3517 | μmol/L | 27.1907 | °C | 1009 | hPa | Humid | 35 | 0 | 0 | 21.258 | 123711.0663 | 265432.1415 | 37.213 | 38
162173 | 2018-04-11 10:48 | 13.4166 | Oxy6 (PSt7-10) | 2018-04-04 12:27 | default | 194.2742 | μmol/L | 27.1953 | °C | 1009 | hPa | Humid | 35 | 0 | 0 | 21.261 | 123706.3946 | 265411.9781 | 37.213 | 38
162185 | 2018-04-11 10:48 | 13.433 | Oxy6 (PSt7-10) | 2018-04-04 12:27 | default | 194.4505 | μmol/L | 27.1795 | °C | 1009 | hPa | Humid | 35 | 0 | 0 | 21.256 | 123701.3319 | 265416.4132 | 37.213 | 38
162191 | 2018-04-11 10:48 | 13.4494 | Oxy6 (PSt7-10) | 2018-04-04 12:27 | default | 194.4271 | μmol/L | 27.1776 | °C | 1009 | hPa | Humid | 35 | 0 | 0 | 21.258 | 123703.1082 | 265412.4669 | 37.213 | 38
162200 | 2018-04-11 10:48 | 13.4668 | Oxy6 (PSt7-10) | 2018-04-04 12:27 | default | 194.3245 | μmol/L | 27.1895 | °C | 1009 | hPa | Humid | 35 | 0 | 0 | 21.26 | 123713.8725 | 265429.5109 | 37.213 | 38
162209 | 2018-04-11 10:48 | 13.4831 | Oxy6 (PSt7-10) | 2018-04-04 12:27 | default | 194.3354 | μmol/L | 27.1936 | °C | 1009 | hPa | Humid | 35 | 0 | 0 | 21.258 | 123709.8025 | 265431.0221 | 37.213 | 38
162226 | 2018-04-11 10:48 | 13.4997 | Oxy6 (PSt7-10) | 2018-04-04 12:27 | default | 194.4187 | μmol/L | 27.182 | °C | 1009 | hPa | Humid | 35 | 0 | 0 | 21.257 | 123721.995 | 265415.1194 | 37.213 | 38
162237 | 2018-04-11 10:48 | 13.5164 | Oxy6 (PSt7-10) | 2018-04-04 12:27 | default | 194.3686 | μmol/L | 27.1878 | °C | 1009 | hPa | Humid | 35 | 0 | 0 | 21.258 | 123725.6342 | 265416.8618 | 37.213 | 38
162244 | 2018-04-11 10:48 | 13.5333 | Oxy6 (PSt7-10) | 2018-04-04 12:27 | default | 194.3256 | μmol/L | 27.1833 | °C | 1009 | hPa | Humid | 35 | 0 | 0 | 21.262 | 123722.2757 | 265424.884 | 37.213 | 38
162250 | 2018-04-11 10:49 | 13.5506 | Oxy6 (PSt7-10) | 2018-04-04 12:27 | default | 194.3882 | μmol/L | 27.1814 | °C | 1009 | hPa | Humid | 35 | 0 | 0 | 21.259 | 123741.4447 | 265420.6823 | 37.213 | 38
162266 | 2018-04-11 10:49 | 13.5665 | Oxy6 (PSt7-10) | 2018-04-04 12:27 | default | 194.2085 | μmol/L | 27.2037 | °C | 1009 | hPa | Humid | 35 | 0 | 0 | 21.262 | 123738.4796 | 265423.5807 | 37.213 | 38
162269 | 2018-04-11 10:49 | 13.5832 | Oxy6 (PSt7-10) | 2018-04-04 12:27 | default | 194.3547 | μmol/L | 27.1842 | °C | 1009 | hPa | Humid | 35 | 0 | 0 | 21.26 | 123737.9387 | 265424.416 | 37.213 | 38
162288 | 2018-04-11 10:49 | 13.6001 | Oxy6 (PSt7-10) | 2018-04-04 12:27 | default | 194.252 | μmol/L | 27.1962 | °C | 1009 | hPa | Humid | 35 | 0 | 0 | 21.262 | 123733.1293 | 265420.5195 | 37.213 | 38
162292 | 2018-04-11 10:49 | 13.6163 | Oxy6 (PSt7-10) | 2018-04-04 12:27 | default | 194.2654 | μmol/L | 27.1909 | °C | 1009 | hPa | Humid | 35 | 0 | 0 | 21.263 | 123730.6479 | 265419.7361 | 37.213 | 38
162306 | 2018-04-11 10:49 | 13.6335 | Oxy6 (PSt7-10) | 2018-04-04 12:27 | default | 194.32 | μmol/L | 27.1933 | °C | 1009 | hPa | Humid | 35 | 0 | 0 | 21.259 | 123735.7529 | 265415.3049 | 37.213 | 38
162316 | 2018-04-11 10:49 | 13.6515 | Oxy6 (PSt7-10) | 2018-04-04 12:27 | default | 194.1701 | μmol/L | 27.2015 | °C | 1009 | hPa | Humid | 35 | 0 | 0 | 21.265 | 123743.2087 | 265428.8701 | 37.213 | 38
162320 | 2018-04-11 10:49 | 13.6662 | Oxy6 (PSt7-10) | 2018-04-04 12:27 | default | 194.3128 | μmol/L | 27.1826 | °C | 1009 | hPa | Humid | 35 | 0 | 0 | 21.263 | 123735.7151 | 265407.5316 | 37.213 | 38
162337 | 2018-04-11 10:49 | 13.6844 | Oxy6 (PSt7-10) | 2018-04-04 12:27 | default | 194.3502 | μmol/L | 27.1731 | °C | 1009 | hPa | Humid | 35 | 0 | 0 | 21.264 | 123746.5097 | 265403.9928 | 37.213 | 38
162346 | 2018-04-11 10:49 | 13.6996 | Oxy6 (PSt7-10) | 2018-04-04 12:27 | default | 194.2722 | μmol/L | 27.1807 | °C | 1009 | hPa | Humid | 35 | 0 | 0 | 21.266 | 123742.1441 | 265416.6364 | 37.213 | 38
162354 | 2018-04-11 10:49 | 13.7166 | Oxy6 (PSt7-10) | 2018-04-04 12:27 | default | 194.1607 | μmol/L | 27.1972 | °C | 1009 | hPa | Humid | 35 | 0 | 0 | 21.267 | 123748.5899 | 265406.142 | 37.213 | 38
162361 | 2018-04-11 10:49 | 13.7337 | Oxy6 (PSt7-10) | 2018-04-04 12:27 | default | 194.1758 | μmol/L | 27.2035 | °C | 1009 | hPa | Humid | 35 | 0 | 0 | 21.264 | 123752.8017 | 265406.7634 | 37.213 | 38
162374 | 2018-04-11 10:49 | 13.7495 | Oxy6 (PSt7-10) | 2018-04-04 12:27 | default | 194.2523 | μmol/L | 27.1842 | °C | 1009 | hPa | Humid | 35 | 0 | 0 | 21.266 | 123758.8194 | 265403.1119 | 37.213 | 38
162387 | 2018-04-11 10:49 | 13.7661 | Oxy6 (PSt7-10) | 2018-04-04 12:27 | default | 194.2123 | μmol/L | 27.1912 | °C | 1009 | hPa | Humid | 35 | 0 | 0 | 21.266 | 123751.8367 | 265414.441 | 37.213 | 38
162391 | 2018-04-11 10:49 | 13.7834 | Oxy6 (PSt7-10) | 2018-04-04 12:27 | default | 194.3463 | μmol/L | 27.1767 | °C | 1009 | hPa | Humid | 35 | 0 | 0 | 21.263 | 123761.4181 | 265404.7856 | 37.213 | 38
162406 | 2018-04-11 10:49 | 13.7997 | Oxy6 (PSt7-10) | 2018-04-04 12:27 | default | 194.1533 | μmol/L | 27.1955 | °C | 1009 | hPa | Humid | 35 | 0 | 0 | 21.268 | 123749.9279 | 265402.0275 | 37.213 | 38
162418 | 2018-04-11 10:49 | 13.8167 | Oxy6 (PSt7-10) | 2018-04-04 12:27 | default | 194.2707 | μmol/L | 27.1869 | °C | 1009 | hPa | Humid | 35 | 0 | 0 | 21.264 | 123760.6364 | 265407.6244 | 37.213 | 38
162426 | 2018-04-11 10:49 | 13.8335 | Oxy6 (PSt7-10) | 2018-04-04 12:27 | default | 194.2143 | μmol/L | 27.1848 | °C | 1009 | hPa | Humid | 35 | 0 | 0 | 21.268 | 123765.0178 | 265409.8241 | 37.213 | 38
162430 | 2018-04-11 10:49 | 13.8499 | Oxy6 (PSt7-10) | 2018-04-04 12:27 | default | 194.2692 | μmol/L | 27.1812 | °C | 1009 | hPa | Humid | 35 | 0 | 0 | 21.266 | 123763.4116 | 265406.7 | 37.213 | 38
162444 | 2018-04-11 10:49 | 13.8665 | Oxy6 (PSt7-10) | 2018-04-04 12:27 | default | 194.1887 | μmol/L | 27.1923 | °C | 1009 | hPa | Humid | 35 | 0 | 0 | 21.267 | 123773.5488 | 265407.8047 | 37.213 | 38
162450 | 2018-04-11 10:49 | 13.883 | Oxy6 (PSt7-10) | 2018-04-04 12:27 | default | 194.1401 | μmol/L | 27.2037 | °C | 1009 | hPa | Humid | 35 | 0 | 0 | 21.266 | 123764.8985 | 265407.8493 | 37.213 | 38
162461 | 2018-04-11 10:49 | 13.9002 | Oxy6 (PSt7-10) | 2018-04-04 12:27 | default | 194.0516 | μmol/L | 27.1983 | °C | 1009 | hPa | Humid | 35 | 0 | 0 | 21.273 | 123766.4895 | 265408.6614 | 37.213 | 38
162471 | 2018-04-11 10:49 | 13.9168 | Oxy6 (PSt7-10) | 2018-04-04 12:27 | default | 194.1856 | μmol/L | 27.1869 | °C | 1009 | hPa | Humid | 35 | 0 | 0 | 21.269 | 123788.0665 | 265408.1713 | 37.213 | 38
162481 | 2018-04-11 10:49 | 13.9334 | Oxy6 (PSt7-10) | 2018-04-04 12:27 | default | 194.1904 | μmol/L | 27.192 | °C | 1009 | hPa | Humid | 35 | 0 | 0 | 21.267 | 123786.5363 | 265397.9065 | 37.213 | 38
162494 | 2018-04-11 10:49 | 13.9497 | Oxy6 (PSt7-10) | 2018-04-04 12:27 | default | 194.1324 | μmol/L | 27.1961 | °C | 1009 | hPa | Humid | 35 | 0 | 0 | 21.269 | 123794.1053 | 265401.0056 | 37.213 | 38
162501 | 2018-04-11 10:49 | 13.9662 | Oxy6 (PSt7-10) | 2018-04-04 12:27 | default | 194.1251 | μmol/L | 27.1915 | °C | 1009 | hPa | Humid | 35 | 0 | 0 | 21.271 | 123780.8597 | 265399.098 | 37.213 | 38
162515 | 2018-04-11 10:49 | 13.9831 | Oxy6 (PSt7-10) | 2018-04-04 12:27 | default | 194.1203 | μmol/L | 27.1953 | °C | 1009 | hPa | Humid | 35 | 0 | 0 | 21.27 | 123792.7949 | 265408.0052 | 37.213 | 38
162522 | 2018-04-11 10:49 | 13.9996 | Oxy6 (PSt7-10) | 2018-04-04 12:27 | default | 194.1837 | μmol/L | 27.1842 | °C | 1009 | hPa | Humid | 35 | 0 | 0 | 21.27 | 123798.7756 | 265409.7793 | 37.213 | 38
162536 | 2018-04-11 10:49 | 14.0167 | Oxy6 (PSt7-10) | 2018-04-04 12:27 | default | 194.2225 | μmol/L | 27.1804 | °C | 1009 | hPa | Humid | 35 | 0 | 0 | 21.269 | 123792.6085 | 265395.9958 | 37.213 | 38
162542 | 2018-04-11 10:49 | 14.0329 | Oxy6 (PSt7-10) | 2018-04-04 12:27 | default | 194.0606 | μmol/L | 27.1997 | °C | 1009 | hPa | Humid | 35 | 0 | 0 | 21.272 | 123783.1327 | 265398.5269 | 37.213 | 38
162550 | 2018-04-11 10:49 | 14.0498 | Oxy6 (PSt7-10) | 2018-04-04 12:27 | default | 194.0537 | μmol/L | 27.1979 | °C | 1009 | hPa | Humid | 35 | 0 | 0 | 21.273 | 123803.3451 | 265410.9766 | 37.213 | 38
162566 | 2018-04-11 10:49 | 14.0664 | Oxy6 (PSt7-10) | 2018-04-04 12:27 | default | 194.1404 | μmol/L | 27.1918 | °C | 1009 | hPa | Humid | 35 | 0 | 0 | 21.27 | 123793.4075 | 265395.9358 | 37.213 | 38
162570 | 2018-04-11 10:49 | 14.0829 | Oxy6 (PSt7-10) | 2018-04-04 12:27 | default | 194.1692 | μmol/L | 27.1838 | °C | 1009 | hPa | Humid | 35 | 0 | 0 | 21.271 | 123800.6809 | 265403.3221 | 37.213 | 38
162579 | 2018-04-11 10:49 | 14.0998 | Oxy6 (PSt7-10) | 2018-04-04 12:27 | default | 194.0782 | μmol/L | 27.1847 | °C | 1009 | hPa | Humid | 35 | 0 | 0 | 21.276 | 123805.8221 | 265402.395 | 37.213 | 38
162593 | 2018-04-11 10:49 | 14.1168 | Oxy6 (PSt7-10) | 2018-04-04 12:27 | default | 194.056 | μmol/L | 27.1945 | °C | 1009 | hPa | Humid | 35 | 0 | 0 | 21.274 | 123809.7081 | 265401.984 | 37.213 | 38
162601 | 2018-04-11 10:49 | 14.1332 | Oxy6 (PSt7-10) | 2018-04-04 12:27 | default | 194.1628 | μmol/L | 27.1849 | °C | 1009 | hPa | Humid | 35 | 0 | 0 | 21.271 | 123802.1617 | 265400.6069 | 37.213 | 38
162611 | 2018-04-11 10:49 | 14.15 | Oxy6 (PSt7-10) | 2018-04-04 12:27 | default | 194.2337 | μmol/L | 27.1725 | °C | 1009 | hPa | Humid | 35 | 0 | 0 | 21.271 | 123809.7171 | 265400.6483 | 37.213 | 38
162620 | 2018-04-11 10:49 | 14.1664 | Oxy6 (PSt7-10) | 2018-04-04 12:27 | default | 194.0875 | μmol/L | 27.1831 | °C | 1009 | hPa | Humid | 35 | 0 | 0 | 21.276 | 123813.0971 | 265398.1425 | 37.213 | 38
162634 | 2018-04-11 10:49 | 14.1834 | Oxy6 (PSt7-10) | 2018-04-04 12:27 | default | 193.9709 | μmol/L | 27.2064 | °C | 1009 | hPa | Humid | 35 | 0 | 0 | 21.275 | 123821.4606 | 265400.27 | 37.213 | 38
162639 | 2018-04-11 10:49 | 14.1998 | Oxy6 (PSt7-10) | 2018-04-04 12:27 | default | 193.9298 | μmol/L | 27.2017 | °C | 1009 | hPa | Humid | 35 | 0 | 0 | 21.279 | 123810.6606 | 265399.4786 | 37.213 | 38
162649 | 2018-04-11 10:49 | 14.2166 | Oxy6 (PSt7-10) | 2018-04-04 12:27 | default | 193.9613 | μmol/L | 27.1932 | °C | 1009 | hPa | Humid | 35 | 0 | 0 | 21.28 | 123815.1119 | 265405.3173 | 37.213 | 38
162660 | 2018-04-11 10:49 | 14.2336 | Oxy6 (PSt7-10) | 2018-04-04 12:27 | default | 194.0775 | μmol/L | 27.1848 | °C | 1009 | hPa | Humid | 35 | 0 | 0 | 21.276 | 123817.8298 | 265393.2836 | 37.213 | 38
162676 | 2018-04-11 10:49 | 14.2497 | Oxy6 (PSt7-10) | 2018-04-04 12:27 | default | 193.9839 | μmol/L | 27.1982 | °C | 1009 | hPa | Humid | 35 | 0 | 0 | 21.277 | 123827.4696 | 265402.8955 | 37.213 | 38
162681 | 2018-04-11 10:49 | 14.2664 | Oxy6 (PSt7-10) | 2018-04-04 12:27 | default | 193.9674 | μmol/L | 27.1981 | °C | 1009 | hPa | Humid | 35 | 0 | 0 | 21.278 | 123822.4071 | 265395.8906 | 37.213 | 38
162691 | 2018-04-11 10:49 | 14.2828 | Oxy6 (PSt7-10) | 2018-04-04 12:27 | default | 194.0015 | μmol/L | 27.1981 | °C | 1009 | hPa | Humid | 35 | 0 | 0 | 21.276 | 123824.1432 | 265390.6242 | 37.213 | 38
162702 | 2018-04-11 10:49 | 14.3002 | Oxy6 (PSt7-10) | 2018-04-04 12:27 | default | 193.9221 | μmol/L | 27.206 | °C | 1009 | hPa | Humid | 35 | 0 | 0 | 21.278 | 123822.6751 | 265405.2923 | 37.213 | 38
162713 | 2018-04-11 10:49 | 14.3169 | Oxy6 (PSt7-10) | 2018-04-04 12:27 | default | 194.0331 | μmol/L | 27.1956 | °C | 1009 | hPa | Humid | 35 | 0 | 0 | 21.275 | 123834.0657 | 265398.4851 | 37.213 | 38
162724 | 2018-04-11 10:49 | 14.3335 | Oxy6 (PSt7-10) | 2018-04-04 12:27 | default | 194.0154 | μmol/L | 27.1867 | °C | 1009 | hPa | Humid | 35 | 0 | 0 | 21.279 | 123838.9876 | 265395.6882 | 37.213 | 38
162730 | 2018-04-11 10:49 | 14.3497 | Oxy6 (PSt7-10) | 2018-04-04 12:27 | default | 193.991 | μmol/L | 27.1999 | °C | 1009 | hPa | Humid | 35 | 0 | 0 | 21.276 | 123840.5165 | 265407.408 | 37.213 | 38
162745 | 2018-04-11 10:49 | 14.3769 | Oxy6 (PSt7-10) | 2018-04-04 12:27 | default | 193.933 | μmol/L | 27.1951 | °C | 1009 | hPa | Humid | 35 | 0 | 0 | 21.281 | 123870.9961 | 265430.6879 | 37.213 | 38
162754 | 2018-04-11 10:49 | 14.3828 | Oxy6 (PSt7-10) | 2018-04-04 12:27 | default | 193.9672 | μmol/L | 27.1951 | °C | 1009 | hPa | Humid | 35 | 0 | 0 | 21.279 | 123820.6472 | 265385.1335 | 37.213 | 38
162767 | 2018-04-11 10:49 | 14.4009 | Oxy6 (PSt7-10) | 2018-04-04 12:27 | default | 194.0192 | μmol/L | 27.1831 | °C | 1009 | hPa | Humid | 35 | 0 | 0 | 21.28 | 123838.1343 | 265396.4698 | 37.213 | 38
162771 | 2018-04-11 10:49 | 14.4166 | Oxy6 (PSt7-10) | 2018-04-04 12:27 | default | 194.0504 | μmol/L | 27.1866 | °C | 1009 | hPa | Humid | 35 | 0 | 0 | 21.277 | 123838.4483 | 265396.6848 | 37.213 | 38
162783 | 2018-04-11 10:49 | 14.4332 | Oxy6 (PSt7-10) | 2018-04-04 12:27 | default | 193.9747 | μmol/L | 27.1879 | °C | 1009 | hPa | Humid | 35 | 0 | 0 | 21.281 | 123843.9215 | 265400.7199 | 37.213 | 38
162792 | 2018-04-11 10:49 | 14.4499 | Oxy6 (PSt7-10) | 2018-04-04 12:27 | default | 194.0099 | μmol/L | 27.1877 | °C | 1009 | hPa | Humid | 35 | 0 | 0 | 21.279 | 123853.9696 | 265406.0752 | 37.213 | 38
162806 | 2018-04-11 10:49 | 14.4663 | Oxy6 (PSt7-10) | 2018-04-04 12:27 | default | 194.0696 | μmol/L | 27.1743 | °C | 1009 | hPa | Humid | 35 | 0 | 0 | 21.28 | 123843.7467 | 265398.1992 | 37.213 | 38
162813 | 2018-04-11 10:49 | 14.4828 | Oxy6 (PSt7-10) | 2018-04-04 12:27 | default | 193.932 | μmol/L | 27.1804 | °C | 1009 | hPa | Humid | 35 | 0 | 0 | 21.286 | 123847.2287 | 265404.2955 | 37.213 | 38
162819 | 2018-04-11 10:49 | 14.4997 | Oxy6 (PSt7-10) | 2018-04-04 12:27 | default | 193.8198 | μmol/L | 27.2 | °C | 1009 | hPa | Humid | 35 | 0 | 0 | 21.286 | 123853.0751 | 265404.7944 | 37.213 | 38
162838 | 2018-04-11 10:49 | 14.5164 | Oxy6 (PSt7-10) | 2018-04-04 12:27 | default | 193.8987 | μmol/L | 27.2011 | °C | 1009 | hPa | Humid | 35 | 0 | 0 | 21.281 | 123845.2371 | 265406.4496 | 37.213 | 38
162847 | 2018-04-11 10:49 | 14.5335 | Oxy6 (PSt7-10) | 2018-04-04 12:27 | default | 193.8597 | μmol/L | 27.196 | °C | 1009 | hPa | Humid | 35 | 0 | 0 | 21.285 | 123865.356 | 265400.3663 | 37.213 | 38
162855 | 2018-04-11 10:50 | 14.55 | Oxy6 (PSt7-10) | 2018-04-04 12:27 | default | 193.7786 | μmol/L | 27.2013 | °C | 1009 | hPa | Humid | 35 | 0 | 0 | 21.288 | 123867.4158 | 265396.2055 | 37.213 | 38
162864 | 2018-04-11 10:50 | 14.5662 | Oxy6 (PSt7-10) | 2018-04-04 12:27 | default | 193.8299 | μmol/L | 27.1953 | °C | 1009 | hPa | Humid | 35 | 0 | 0 | 21.287 | 123865.7519 | 265400.4604 | 37.213 | 38
162870 | 2018-04-11 10:50 | 14.5833 | Oxy6 (PSt7-10) | 2018-04-04 12:27 | default | 193.9786 | μmol/L | 27.1842 | °C | 1009 | hPa | Humid | 35 | 0 | 0 | 21.282 | 123869.7852 | 265406.7223 | 37.213 | 38
162880 | 2018-04-11 10:50 | 14.5996 | Oxy6 (PSt7-10) | 2018-04-04 12:27 | default | 193.9131 | μmol/L | 27.1897 | °C | 1009 | hPa | Humid | 35 | 0 | 0 | 21.284 | 123867.3785 | 265397.9292 | 37.213 | 38
162890 | 2018-04-11 10:50 | 14.6168 | Oxy6 (PSt7-10) | 2018-04-04 12:27 | default | 193.8367 | μmol/L | 27.206 | °C | 1009 | hPa | Humid | 35 | 0 | 0 | 21.283 | 123872.5459 | 265402.3068 | 37.213 | 38
162904 | 2018-04-11 10:50 | 14.6331 | Oxy6 (PSt7-10) | 2018-04-04 12:27 | default | 193.9748 | μmol/L | 27.1849 | °C | 1009 | hPa | Humid | 35 | 0 | 0 | 21.282 | 123879.3165 | 265408.3479 | 37.213 | 38
162910 | 2018-04-11 10:50 | 14.6494 | Oxy6 (PSt7-10) | 2018-04-04 12:27 | default | 193.8491 | μmol/L | 27.1979 | °C | 1009 | hPa | Humid | 35 | 0 | 0 | 21.285 | 123871.186 | 265390.6391 | 37.213 | 38
162921 | 2018-04-11 10:50 | 14.6665 | Oxy6 (PSt7-10) | 2018-04-04 12:27 | default | 193.7791 | μmol/L | 27.2012 | °C | 1009 | hPa | Humid | 35 | 0 | 0 | 21.288 | 123870.5663 | 265390.2801 | 37.213 | 38
162935 | 2018-04-11 10:50 | 14.683 | Oxy6 (PSt7-10) | 2018-04-04 12:27 | default | 193.9449 | μmol/L | 27.1901 | °C | 1009 | hPa | Humid | 35 | 0 | 0 | 21.282 | 123873.1134 | 265399.9974 | 37.213 | 38
162940 | 2018-04-11 10:50 | 14.6994 | Oxy6 (PSt7-10) | 2018-04-04 12:27 | default | 193.8247 | μmol/L | 27.1902 | °C | 1009 | hPa | Humid | 35 | 0 | 0 | 21.289 | 123873.9787 | 265399.2522 | 37.213 | 38
162954 | 2018-04-11 10:50 | 14.716 | Oxy6 (PSt7-10) | 2018-04-04 12:27 | default | 193.8495 | μmol/L | 27.1948 | °C | 1009 | hPa | Humid | 35 | 0 | 0 | 21.286 | 123879.9241 | 265402.7816 | 37.213 | 38
162965 | 2018-04-11 10:50 | 14.7333 | Oxy6 (PSt7-10) | 2018-04-04 12:27 | default | 193.8463 | μmol/L | 27.1954 | °C | 1009 | hPa | Humid | 35 | 0 | 0 | 21.286 | 123892.2776 | 265401.9618 | 37.213 | 38
162976 | 2018-04-11 10:50 | 14.7501 | Oxy6 (PSt7-10) | 2018-04-04 12:27 | default | 193.9117 | μmol/L | 27.1869 | °C | 1009 | hPa | Humid | 35 | 0 | 0 | 21.285 | 123900.1423 | 265400.5939 | 37.213 | 38
162980 | 2018-04-11 10:50 | 14.7661 | Oxy6 (PSt7-10) | 2018-04-04 12:27 | default | 193.8678 | μmol/L | 27.1976 | °C | 1009 | hPa | Humid | 35 | 0 | 0 | 21.284 | 123896.0312 | 265399.5838 | 37.213 | 38
162992 | 2018-04-11 10:50 | 14.7829 | Oxy6 (PSt7-10) | 2018-04-04 12:27 | default | 193.8645 | μmol/L | 27.1862 | °C | 1009 | hPa | Humid | 35 | 0 | 0 | 21.288 | 123893.4643 | 265399.2468 | 37.213 | 38
163001 | 2018-04-11 10:50 | 14.7995 | Oxy6 (PSt7-10) | 2018-04-04 12:27 | default | 193.8343 | μmol/L | 27.1856 | °C | 1009 | hPa | Humid | 35 | 0 | 0 | 21.29 | 123897.2722 | 265400.6211 | 37.213 | 38
163017 | 2018-04-11 10:50 | 14.8167 | Oxy6 (PSt7-10) | 2018-04-04 12:27 | default | 193.7736 | μmol/L | 27.2021 | °C | 1009 | hPa | Humid | 35 | 0 | 0 | 21.288 | 123895.3791 | 265387.8525 | 37.213 | 38
163026 | 2018-04-11 10:50 | 14.8328 | Oxy6 (PSt7-10) | 2018-04-04 12:27 | default | 193.7701 | μmol/L | 27.1998 | °C | 1009 | hPa | Humid | 35 | 0 | 0 | 21.289 | 123889.6266 | 265392.6983 | 37.213 | 38
163033 | 2018-04-11 10:50 | 14.8501 | Oxy6 (PSt7-10) | 2018-04-04 12:27 | default | 193.7657 | μmol/L | 27.2005 | °C | 1009 | hPa | Humid | 35 | 0 | 0 | 21.289 | 123900.406 | 265387.9539 | 37.213 | 38
163042 | 2018-04-11 10:50 | 14.8662 | Oxy6 (PSt7-10) | 2018-04-04 12:27 | default | 193.7193 | μmol/L | 27.2056 | °C | 1009 | hPa | Humid | 35 | 0 | 0 | 21.29 | 123906.2841 | 265404.6686 | 37.213 | 38
163054 | 2018-04-11 10:50 | 14.883 | Oxy6 (PSt7-10) | 2018-04-04 12:27 | default | 193.8071 | μmol/L | 27.1933 | °C | 1009 | hPa | Humid | 35 | 0 | 0 | 21.289 | 123902.349 | 265406.2792 | 37.213 | 38
163059 | 2018-04-11 10:50 | 14.8997 | Oxy6 (PSt7-10) | 2018-04-04 12:27 | default | 193.6709 | μmol/L | 27.2171 | °C | 1009 | hPa | Humid | 35 | 0 | 0 | 21.289 | 123905.2464 | 265388.1915 | 37.213 | 38
163075 | 2018-04-11 10:50 | 14.9166 | Oxy6 (PSt7-10) | 2018-04-04 12:27 | default | 193.7854 | μmol/L | 27.1971 | °C | 1009 | hPa | Humid | 35 | 0 | 0 | 21.289 | 123911.4489 | 265399.194 | 37.213 | 38
163082 | 2018-04-11 10:50 | 14.9332 | Oxy6 (PSt7-10) | 2018-04-04 12:27 | default | 193.7236 | μmol/L | 27.1989 | °C | 1009 | hPa | Humid | 35 | 0 | 0 | 21.292 | 123906.6169 | 265393.5714 | 37.213 | 38
163092 | 2018-04-11 10:50 | 14.9501 | Oxy6 (PSt7-10) | 2018-04-04 12:27 | default | 193.8412 | μmol/L | 27.1844 | °C | 1009 | hPa | Humid | 35 | 0 | 0 | 21.29 | 123919.083 | 265392.739 | 37.213 | 38
163106 | 2018-04-11 10:50 | 14.9668 | Oxy6 (PSt7-10) | 2018-04-04 12:27 | default | 193.8581 | μmol/L | 27.1874 | °C | 1009 | hPa | Humid | 35 | 0 | 0 | 21.288 | 123915.6128 | 265397.9806 | 37.213 | 38
163110 | 2018-04-11 10:50 | 14.9832 | Oxy6 (PSt7-10) | 2018-04-04 12:27 | default | 193.8149 | μmol/L | 27.1919 | °C | 1009 | hPa | Humid | 35 | 0 | 0 | 21.289 | 123921.7215 | 265408.6432 | 37.213 | 38
163124 | 2018-04-11 10:50 | 14.9998 | Oxy6 (PSt7-10) | 2018-04-04 12:27 | default | 193.7196 | μmol/L | 27.1937 | °C | 1009 | hPa | Humid | 35 | 0 | 0 | 21.294 | 123919.855 | 265396.4863 | 37.213 | 38
163135 | 2018-04-11 10:50 | 15.0168 | Oxy6 (PSt7-10) | 2018-04-04 12:27 | default | 193.7919 | μmol/L | 27.187 | °C | 1009 | hPa | Humid | 35 | 0 | 0 | 21.292 | 123925.9435 | 265398.9396 | 37.213 | 38
163139 | 2018-04-11 10:50 | 15.0334 | Oxy6 (PSt7-10) | 2018-04-04 12:27 | default | 193.7547 | μmol/L | 27.1846 | °C | 1009 | hPa | Humid | 35 | 0 | 0 | 21.295 | 123919.9858 | 265392.5989 | 37.213 | 38
163152 | 2018-04-11 10:50 | 15.0497 | Oxy6 (PSt7-10) | 2018-04-04 12:27 | default | 193.726 | μmol/L | 27.1955 | °C | 1009 | hPa | Humid | 35 | 0 | 0 | 21.293 | 123925.3791 | 265400.8087 | 37.213 | 38
163160 | 2018-04-11 10:50 | 15.0668 | Oxy6 (PSt7-10) | 2018-04-04 12:27 | default | 193.7297 | μmol/L | 27.1889 | °C | 1009 | hPa | Humid | 35 | 0 | 0 | 21.295 | 123934.9554 | 265391.5295 | 37.213 | 38
163174 | 2018-04-11 10:50 | 15.0832 | Oxy6 (PSt7-10) | 2018-04-04 12:27 | default | 193.669 | μmol/L | 27.1995 | °C | 1009 | hPa | Humid | 35 | 0 | 0 | 21.295 | 123927.4839 | 265398.6838 | 37.213 | 38
163182 | 2018-04-11 10:50 | 15.0998 | Oxy6 (PSt7-10) | 2018-04-04 12:27 | default | 193.839 | μmol/L | 27.1728 | °C | 1009 | hPa | Humid | 35 | 0 | 0 | 21.294 | 123929.5108 | 265387.6975 | 37.213 | 38
163198 | 2018-04-11 10:50 | 15.1164 | Oxy6 (PSt7-10) | 2018-04-04 12:27 | default | 193.8397 | μmol/L | 27.1697 | °C | 1009 | hPa | Humid | 35 | 0 | 0 | 21.295 | 123940.6813 | 265387.2296 | 37.213 | 38
163205 | 2018-04-11 10:50 | 15.1333 | Oxy6 (PSt7-10) | 2018-04-04 12:27 | default | 193.6832 | μmol/L | 27.1911 | °C | 1009 | hPa | Humid | 35 | 0 | 0 | 21.297 | 123946.9409 | 265386.4495 | 37.213 | 38
163210 | 2018-04-11 10:50 | 15.15 | Oxy6 (PSt7-10) | 2018-04-04 12:27 | default | 193.69 | μmol/L | 27.1988 | °C | 1009 | hPa | Humid | 35 | 0 | 0 | 21.294 | 123946.3261 | 265393.4358 | 37.213 | 38
163219 | 2018-04-11 10:50 | 15.1663 | Oxy6 (PSt7-10) | 2018-04-04 12:27 | default | 193.6733 | μmol/L | 27.1958 | °C | 1009 | hPa | Humid | 35 | 0 | 0 | 21.296 | 123941.3234 | 265379.7361 | 37.213 | 38
163230 | 2018-04-11 10:50 | 15.1831 | Oxy6 (PSt7-10) | 2018-04-04 12:27 | default | 193.6029 | μmol/L | 27.2051 | °C | 1009 | hPa | Humid | 35 | 0 | 0 | 21.297 | 123942.9639 | 265386.8559 | 37.213 | 38
163236 | 2018-04-11 10:50 | 15.1994 | Oxy6 (PSt7-10) | 2018-04-04 12:27 | default | 193.6504 | μmol/L | 27.1939 | °C | 1009 | hPa | Humid | 35 | 0 | 0 | 21.298 | 123939.3164 | 265384.4873 | 37.213 | 38
163246 | 2018-04-11 10:50 | 15.2166 | Oxy6 (PSt7-10) | 2018-04-04 12:27 | default | 193.6156 | μmol/L | 27.194 | °C | 1009 | hPa | Humid | 35 | 0 | 0 | 21.3 | 123952.9844 | 265381.499 | 37.213 | 38
163253 | 2018-04-11 10:50 | 15.2332 | Oxy6 (PSt7-10) | 2018-04-04 12:27 | default | 193.6315 | μmol/L | 27.1972 | °C | 1009 | hPa | Humid | 35 | 0 | 0 | 21.298 | 123957.549 | 265386.9067 | 37.213 | 38
163259 | 2018-04-11 10:50 | 15.2498 | Oxy6 (PSt7-10) | 2018-04-04 12:27 | default | 193.6265 | μmol/L | 27.1951 | °C | 1009 | hPa | Humid | 35 | 0 | 0 | 21.299 | 123952.2757 | 265380.0796 | 37.213 | 38
163266 | 2018-04-11 10:50 | 15.267 | Oxy6 (PSt7-10) | 2018-04-04 12:27 | default | 193.6419 | μmol/L | 27.1864 | °C | 1009 | hPa | Humid | 35 | 0 | 0 | 21.301 | 123952.8108 | 265381.5794 | 37.213 | 38