## Devices
Name | Type | Serial | FW-Version | Channels
SABD0001000008 | OXY-10 ST | SABD0001000008 | AAV1.0.0.11 | 10

## Sensors
Name | Analyte | Sensor ID | Sensor Type | Batch ID | Lot Nr | Created on
Oxy5 | O2 | 925032590 | PSt7-10 | 000000-000 | 0000-00 | 2018-04-04 12:42

## Oxygen Calibrations
Sensor | Calibration Date | Cal0 [°] | T0 | T0 Unit | Cal2nd [°] | T2nd | T2nd Unit | pATM | pATM Unit | O2Cal2nd | O2Cal2nd Unit | Environment | f1 | m | dKSV1 | dKSV2 | dPhi1 | dPhi2 | Is PreSens Calibration
Oxy5 (PSt7-10) | 2018-04-04 12:42 | 55.55 | 20 | °C | 21.96 | 20 | °C | 976 | hPa | 100 | %a.s. | Humid | 0.861 | 13.56 | 0.00035 | 0 | -0.02617 | 0 | FALSE

## Annotations
Date | Delta T [min] | Device | Channel | User | Annotation

## Info
Software Version | 2.1.0.443
Exported at | 2018-04-17 16:58

## SABD0001000008, Ch 1
Id | Date | Delta T [min] | Sensor | Calibration | User | Oxygen | Oxygen Unit | Temperature | Temperature Unit | Pressure | Pressure Unit | Mode | Salinity [pmil] | User Signal Intensity | Error | Phase [°] | Amplitude [µV] | Reference Amplitude [µV] | Signal LED Current | Reference LED Current | Battery [V]
489489 | 2018-04-17 11:49 | 0 | Oxy5 (PSt7-10) | 2018-04-04 12:42 | default | 194.3937 | μmol/L | 30.4569 | °C | 1000 | hPa | Humid | 35 | 0 | 0 | 20.014 | 136764.93 | 227486.6168 | 30.6166 | 27
489493 | 2018-04-17 11:49 | 0.018601 | Oxy5 (PSt7-10) | 2018-04-04 12:42 | default | 194.1497 | μmol/L | 30.4738 | °C | 1000 | hPa | Humid | 35 | 0 | 0 | 20.022 | 136731.5325 | 227447.1007 | 30.6166 | 27
489496 | 2018-04-17 11:49 | 0.035402 | Oxy5 (PSt7-10) | 2018-04-04 12:42 | default | 194.2571 | μmol/L | 30.459 | °C | 1000 | hPa | Humid | 35 | 0 | 0 | 20.021 | 136721.8224 | 227442.1833 | 30.6166 | 27
489505 | 2018-04-17 11:49 | 0.054303 | Oxy5 (PSt7-10) | 2018-04-04 12:42 | default | 194.2707 | μmol/L | 30.4508 | °C | 1000 | hPa | Humid | 35 | 0 | 0 | 20.023 | 136723.342 | 227430.891 | 30.6166 | 27
489515 | 2018-04-17 11:49 | 0.068421 | Oxy5 (PSt7-10) | 2018-04-04 12:42 | default | 194.3408 | μmol/L | 30.451 | °C | 1000 | hPa | Humid | 35 | 0 | 0 | 20.019 | 136712.0966 | 227420.2526 | 30.6166 | 27
489520 | 2018-04-17 11:49 | 0.085088 | Oxy5 (PSt7-10) | 2018-04-04 12:42 | default | 194.2546 | μmol/L | 30.4652 | °C | 1000 | hPa | Humid | 35 | 0 | 0 | 20.019 | 136697.7973 | 227417.6356 | 30.6166 | 27
489533 | 2018-04-17 11:49 | 0.10489 | Oxy5 (PSt7-10) | 2018-04-04 12:42 | default | 194.1985 | μmol/L | 30.454 | °C | 1000 | hPa | Humid | 35 | 0 | 0 | 20.026 | 136711.4822 | 227419.6377 | 30.6166 | 27
489539 | 2018-04-17 11:49 | 0.11906 | Oxy5 (PSt7-10) | 2018-04-04 12:42 | default | 194.0954 | μmol/L | 30.4711 | °C | 1000 | hPa | Humid | 35 | 0 | 0 | 20.026 | 136700.5174 | 227418.7626 | 30.6166 | 27
489548 | 2018-04-17 11:49 | 0.13551 | Oxy5 (PSt7-10) | 2018-04-04 12:42 | default | 194.1058 | μmol/L | 30.4547 | °C | 1000 | hPa | Humid | 35 | 0 | 0 | 20.031 | 136691.452 | 227407.0439 | 30.6166 | 27
489560 | 2018-04-17 11:49 | 0.15186 | Oxy5 (PSt7-10) | 2018-04-04 12:42 | default | 194.2955 | μmol/L | 30.4438 | °C | 1000 | hPa | Humid | 35 | 0 | 0 | 20.024 | 136689.4973 | 227394.4392 | 30.6166 | 27
489569 | 2018-04-17 11:49 | 0.16908 | Oxy5 (PSt7-10) | 2018-04-04 12:42 | default | 194.1918 | μmol/L | 30.461 | °C | 1000 | hPa | Humid | 35 | 0 | 0 | 20.024 | 136698.1145 | 227392.402 | 30.6166 | 27
489580 | 2018-04-17 11:49 | 0.18561 | Oxy5 (PSt7-10) | 2018-04-04 12:42 | default | 194.0651 | μmol/L | 30.4731 | °C | 1000 | hPa | Humid | 35 | 0 | 0 | 20.027 | 136689.6346 | 227409.0305 | 30.6166 | 27
489594 | 2018-04-17 11:49 | 0.20233 | Oxy5 (PSt7-10) | 2018-04-04 12:42 | default | 194.0665 | μmol/L | 30.4641 | °C | 1000 | hPa | Humid | 35 | 0 | 0 | 20.03 | 136695.9617 | 227406.7271 | 30.6166 | 27
489597 | 2018-04-17 11:49 | 0.21953 | Oxy5 (PSt7-10) | 2018-04-04 12:42 | default | 194.0844 | μmol/L | 30.4699 | °C | 1000 | hPa | Humid | 35 | 0 | 0 | 20.027 | 136699.6068 | 227397.079 | 30.6166 | 27
489614 | 2018-04-17 11:49 | 0.2356 | Oxy5 (PSt7-10) | 2018-04-04 12:42 | default | 194.1149 | μmol/L | 30.4678 | °C | 1000 | hPa | Humid | 35 | 0 | 0 | 20.026 | 136702.8914 | 227408.6068 | 30.6166 | 27
489618 | 2018-04-17 11:49 | 0.25293 | Oxy5 (PSt7-10) | 2018-04-04 12:42 | default | 194.0871 | μmol/L | 30.4637 | °C | 1000 | hPa | Humid | 35 | 0 | 0 | 20.029 | 136697.9783 | 227405.9547 | 30.6166 | 27
489632 | 2018-04-17 11:49 | 0.26838 | Oxy5 (PSt7-10) | 2018-04-04 12:42 | default | 194.0959 | μmol/L | 30.4622 | °C | 1000 | hPa | Humid | 35 | 0 | 0 | 20.029 | 136703.5741 | 227395.1882 | 30.6166 | 27
489639 | 2018-04-17 11:49 | 0.28568 | Oxy5 (PSt7-10) | 2018-04-04 12:42 | default | 194.1173 | μmol/L | 30.4499 | °C | 1000 | hPa | Humid | 35 | 0 | 0 | 20.032 | 136698.5373 | 227395.9631 | 30.6166 | 27
489653 | 2018-04-17 11:49 | 0.30197 | Oxy5 (PSt7-10) | 2018-04-04 12:42 | default | 194.0934 | μmol/L | 30.4538 | °C | 1000 | hPa | Humid | 35 | 0 | 0 | 20.032 | 136698.2685 | 227407.6692 | 30.6166 | 27
489659 | 2018-04-17 11:49 | 0.31902 | Oxy5 (PSt7-10) | 2018-04-04 12:42 | default | 194.138 | μmol/L | 30.4582 | °C | 1000 | hPa | Humid | 35 | 0 | 0 | 20.028 | 136706.5754 | 227397.7933 | 30.6166 | 27
489671 | 2018-04-17 11:49 | 0.33569 | Oxy5 (PSt7-10) | 2018-04-04 12:42 | default | 194.0134 | μmol/L | 30.4583 | °C | 1000 | hPa | Humid | 35 | 0 | 0 | 20.035 | 136702.125 | 227402.8894 | 30.6166 | 27
489681 | 2018-04-17 11:49 | 0.35197 | Oxy5 (PSt7-10) | 2018-04-04 12:42 | default | 193.9737 | μmol/L | 30.4766 | °C | 1000 | hPa | Humid | 35 | 0 | 0 | 20.031 | 136701.9168 | 227394.2163 | 30.6166 | 27
489686 | 2018-04-17 11:49 | 0.36845 | Oxy5 (PSt7-10) | 2018-04-04 12:42 | default | 194.0404 | μmol/L | 30.4538 | °C | 1000 | hPa | Humid | 35 | 0 | 0 | 20.035 | 136704.0456 | 227393.9636 | 30.6166 | 27
489696 | 2018-04-17 11:49 | 0.38492 | Oxy5 (PSt7-10) | 2018-04-04 12:42 | default | 194.037 | μmol/L | 30.4602 | °C | 1000 | hPa | Humid | 35 | 0 | 0 | 20.033 | 136709.254 | 227396.8689 | 30.6166 | 27
489706 | 2018-04-17 11:49 | 0.40199 | Oxy5 (PSt7-10) | 2018-04-04 12:42 | default | 194.0519 | μmol/L | 30.4578 | °C | 1000 | hPa | Humid | 35 | 0 | 0 | 20.033 | 136714.291 | 227396.3633 | 30.6166 | 27
489724 | 2018-04-17 11:49 | 0.41861 | Oxy5 (PSt7-10) | 2018-04-04 12:42 | default | 193.9974 | μmol/L | 30.4551 | °C | 1000 | hPa | Humid | 35 | 0 | 0 | 20.037 | 136716.3295 | 227401.5796 | 30.6166 | 27
489728 | 2018-04-17 11:49 | 0.43504 | Oxy5 (PSt7-10) | 2018-04-04 12:42 | default | 193.9635 | μmol/L | 30.4549 | °C | 1000 | hPa | Humid | 35 | 0 | 0 | 20.039 | 136715.0448 | 227401.6633 | 30.6166 | 27
489743 | 2018-04-17 11:49 | 0.45214 | Oxy5 (PSt7-10) | 2018-04-04 12:42 | default | 194.0465 | μmol/L | 30.4499 | °C | 1000 | hPa | Humid | 35 | 0 | 0 | 20.036 | 136718.9373 | 227395.0599 | 30.6166 | 27
489754 | 2018-04-17 11:49 | 0.46844 | Oxy5 (PSt7-10) | 2018-04-04 12:42 | default | 194.1082 | μmol/L | 30.4485 | °C | 1000 | hPa | Humid | 35 | 0 | 0 | 20.033 | 136727.6785 | 227391.1361 | 30.6166 | 27
489761 | 2018-04-17 11:49 | 0.48506 | Oxy5 (PSt7-10) | 2018-04-04 12:42 | default | 193.9994 | μmol/L | 30.4606 | °C | 1000 | hPa | Humid | 35 | 0 | 0 | 20.035 | 136724.5934 | 227392.0747 | 30.6166 | 27
489769 | 2018-04-17 11:49 | 0.5017 | Oxy5 (PSt7-10) | 2018-04-04 12:42 | default | 193.9532 | μmol/L | 30.4653 | °C | 1000 | hPa | Humid | 35 | 0 | 0 | 20.036 | 136722.8385 | 227398.1857 | 30.6166 | 27
489776 | 2018-04-17 11:49 | 0.51875 | Oxy5 (PSt7-10) | 2018-04-04 12:42 | default | 194.0286 | μmol/L | 30.4587 | °C | 1000 | hPa | Humid | 35 | 0 | 0 | 20.034 | 136710.8247 | 227379.8121 | 30.6166 | 27
489788 | 2018-04-17 11:49 | 0.53608 | Oxy5 (PSt7-10) | 2018-04-04 12:42 | default | 194.0156 | μmol/L | 30.4579 | °C | 1000 | hPa | Humid | 35 | 0 | 0 | 20.035 | 136718.2602 | 227392.0043 | 30.6166 | 27
489798 | 2018-04-17 11:49 | 0.55266 | Oxy5 (PSt7-10) | 2018-04-04 12:42 | default | 193.9479 | μmol/L | 30.4633 | °C | 1000 | hPa | Humid | 35 | 0 | 0 | 20.037 | 136720.4718 | 227399.433 | 30.6166 | 27
489812 | 2018-04-17 11:49 | 0.56983 | Oxy5 (PSt7-10) | 2018-04-04 12:42 | default | 193.908 | μmol/L | 30.4553 | °C | 1000 | hPa | Humid | 35 | 0 | 0 | 20.042 | 136715.8871 | 227378.5903 | 30.6166 | 27
489825 | 2018-04-17 11:49 | 0.58567 | Oxy5 (PSt7-10) | 2018-04-04 12:42 | default | 193.997 | μmol/L | 30.4493 | °C | 1000 | hPa | Humid | 35 | 0 | 0 | 20.039 | 136724.7433 | 227389.0602 | 30.6166 | 27
489835 | 2018-04-17 11:49 | 0.60213 | Oxy5 (PSt7-10) | 2018-04-04 12:42 | default | 193.9373 | μmol/L | 30.4533 | °C | 1000 | hPa | Humid | 35 | 0 | 0 | 20.041 | 136720.137 | 227380.817 | 30.6166 | 27
489836 | 2018-04-17 11:49 | 0.62515 | Oxy5 (PSt7-10) | 2018-04-04 12:42 | default | 193.9246 | μmol/L | 30.4613 | °C | 1000 | hPa | Humid | 35 | 0 | 0 | 20.039 | 136738.7342 | 227387.1675 | 30.6166 | 27
489848 | 2018-04-17 11:49 | 0.63554 | Oxy5 (PSt7-10) | 2018-04-04 12:42 | default | 193.9324 | μmol/L | 30.4629 | °C | 1000 | hPa | Humid | 35 | 0 | 0 | 20.038 | 136725.7785 | 227366.8174 | 30.6166 | 27
489856 | 2018-04-17 11:49 | 0.65162 | Oxy5 (PSt7-10) | 2018-04-04 12:42 | default | 193.9105 | μmol/L | 30.4578 | °C | 1000 | hPa | Humid | 35 | 0 | 0 | 20.041 | 136731.6692 | 227374.4791 | 30.6166 | 27
489870 | 2018-04-17 11:49 | 0.6686 | Oxy5 (PSt7-10) | 2018-04-04 12:42 | default | 193.9178 | μmol/L | 30.4624 | °C | 1000 | hPa | Humid | 35 | 0 | 0 | 20.039 | 136731.1811 | 227375.7601 | 30.6166 | 27
489880 | 2018-04-17 11:49 | 0.68562 | Oxy5 (PSt7-10) | 2018-04-04 12:42 | default | 193.8963 | μmol/L | 30.4572 | °C | 1000 | hPa | Humid | 35 | 0 | 0 | 20.042 | 136744.2444 | 227379.3304 | 30.6166 | 27
489887 | 2018-04-17 11:49 | 0.70216 | Oxy5 (PSt7-10) | 2018-04-04 12:42 | default | 193.8856 | μmol/L | 30.4561 | °C | 1000 | hPa | Humid | 35 | 0 | 0 | 20.043 | 136744.6271 | 227376.182 | 30.6166 | 27
489896 | 2018-04-17 11:49 | 0.71844 | Oxy5 (PSt7-10) | 2018-04-04 12:42 | default | 193.8686 | μmol/L | 30.453 | °C | 1000 | hPa | Humid | 35 | 0 | 0 | 20.045 | 136734.656 | 227376.2253 | 30.6166 | 27
489912 | 2018-04-17 11:49 | 0.73572 | Oxy5 (PSt7-10) | 2018-04-04 12:42 | default | 193.9008 | μmol/L | 30.4608 | °C | 999 | hPa | Humid | 35 | 0 | 0 | 20.04 | 136740.1872 | 227376.4648 | 30.6166 | 27
489924 | 2018-04-17 11:49 | 0.75166 | Oxy5 (PSt7-10) | 2018-04-04 12:42 | default | 193.9029 | μmol/L | 30.4546 | °C | 999 | hPa | Humid | 35 | 0 | 0 | 20.042 | 136736.4276 | 227371.4867 | 30.6166 | 27
489934 | 2018-04-17 11:50 | 0.76858 | Oxy5 (PSt7-10) | 2018-04-04 12:42 | default | 193.8381 | μmol/L | 30.461 | °C | 1000 | hPa | Humid | 35 | 0 | 0 | 20.044 | 136739.8211 | 227378.3371 | 30.6166 | 27
489943 | 2018-04-17 11:50 | 0.78581 | Oxy5 (PSt7-10) | 2018-04-04 12:42 | default | 193.8447 | μmol/L | 30.4555 | °C | 999 | hPa | Humid | 35 | 0 | 0 | 20.045 | 136731.1738 | 227381.2856 | 30.6166 | 27
489951 | 2018-04-17 11:50 | 0.80226 | Oxy5 (PSt7-10) | 2018-04-04 12:42 | default | 193.8756 | μmol/L | 30.4562 | °C | 999 | hPa | Humid | 35 | 0 | 0 | 20.043 | 136733.1073 | 227370.5673 | 30.6166 | 27
489957 | 2018-04-17 11:50 | 0.819 | Oxy5 (PSt7-10) | 2018-04-04 12:42 | default | 193.7648 | μmol/L | 30.4687 | °C | 999 | hPa | Humid | 35 | 0 | 0 | 20.045 | 136737.2768 | 227366.2083 | 30.6166 | 27
489971 | 2018-04-17 11:50 | 0.83561 | Oxy5 (PSt7-10) | 2018-04-04 12:42 | default | 193.7693 | μmol/L | 30.4695 | °C | 1000 | hPa | Humid | 35 | 0 | 0 | 20.045 | 136753.2763 | 227370.3844 | 30.6166 | 27
489976 | 2018-04-17 11:50 | 0.85211 | Oxy5 (PSt7-10) | 2018-04-04 12:42 | default | 193.7836 | μmol/L | 30.4656 | °C | 999 | hPa | Humid | 35 | 0 | 0 | 20.045 | 136741.0934 | 227362.5005 | 30.6166 | 27
489993 | 2018-04-17 11:50 | 0.86965 | Oxy5 (PSt7-10) | 2018-04-04 12:42 | default | 193.7765 | μmol/L | 30.4639 | °C | 999 | hPa | Humid | 35 | 0 | 0 | 20.046 | 136758.2597 | 227362.74 | 30.6166 | 27
489999 | 2018-04-17 11:50 | 0.88502 | Oxy5 (PSt7-10) | 2018-04-04 12:42 | default | 193.8366 | μmol/L | 30.4583 | °C | 1000 | hPa | Humid | 35 | 0 | 0 | 20.045 | 136757.1405 | 227366.7032 | 30.6166 | 27
490006 | 2018-04-17 11:50 | 0.90178 | Oxy5 (PSt7-10) | 2018-04-04 12:42 | default | 193.783 | μmol/L | 30.4643 | °C | 1000 | hPa | Humid | 35 | 0 | 0 | 20.046 | 136755.1322 | 227370.3372 | 30.6166 | 27
490020 | 2018-04-17 11:50 | 0.91942 | Oxy5 (PSt7-10) | 2018-04-04 12:42 | default | 193.8475 | μmol/L | 30.4536 | °C | 1000 | hPa | Humid | 35 | 0 | 0 | 20.046 | 136763.0777 | 227363.2055 | 30.6166 | 27
490030 | 2018-04-17 11:50 | 0.93494 | Oxy5 (PSt7-10) | 2018-04-04 12:42 | default | 193.7678 | μmol/L | 30.458 | °C | 1000 | hPa | Humid | 35 | 0 | 0 | 20.049 | 136759.1564 | 227367.7152 | 30.6166 | 27
490036 | 2018-04-17 11:50 | 0.95232 | Oxy5 (PSt7-10) | 2018-04-04 12:42 | default | 193.966 | μmol/L | 30.4427 | °C | 1000 | hPa | Humid | 35 | 0 | 0 | 20.043 | 136768.5042 | 227367.5774 | 30.6166 | 27
490055 | 2018-04-17 11:50 | 0.96879 | Oxy5 (PSt7-10) | 2018-04-04 12:42 | default | 193.7241 | μmol/L | 30.4726 | °C | 999 | hPa | Humid | 35 | 0 | 0 | 20.046 | 136758.8808 | 227360.5477 | 30.6166 | 27
490063 | 2018-04-17 11:50 | 0.98526 | Oxy5 (PSt7-10) | 2018-04-04 12:42 | default | 193.7004 | μmol/L | 30.4604 | °C | 1000 | hPa | Humid | 35 | 0 | 0 | 20.052 | 136768.1452 | 227359.9982 | 30.6166 | 27
490070 | 2018-04-17 11:50 | 1.0019 | Oxy5 (PSt7-10) | 2018-04-04 12:42 | default | 193.7344 | μmol/L | 30.4636 | °C | 1000 | hPa | Humid | 35 | 0 | 0 | 20.049 | 136766.0166 | 227362.8813 | 30.6166 | 27
490077 | 2018-04-17 11:50 | 1.0194 | Oxy5 (PSt7-10) | 2018-04-04 12:42 | default | 193.7945 | μmol/L | 30.4507 | °C | 1000 | hPa | Humid | 35 | 0 | 0 | 20.05 | 136785.2363 | 227359.0064 | 30.6166 | 27
490091 | 2018-04-17 11:50 | 1.0351 | Oxy5 (PSt7-10) | 2018-04-04 12:42 | default | 193.7207 | μmol/L | 30.46 | °C | 1000 | hPa | Humid | 35 | 0 | 0 | 20.051 | 136777.7149 | 227348.5585 | 30.6166 | 27
490102 | 2018-04-17 11:50 | 1.0525 | Oxy5 (PSt7-10) | 2018-04-04 12:42 | default | 193.68 | μmol/L | 30.4609 | °C | 1000 | hPa | Humid | 35 | 0 | 0 | 20.053 | 136785.2725 | 227361.4972 | 30.6166 | 27
490112 | 2018-04-17 11:50 | 1.0688 | Oxy5 (PSt7-10) | 2018-04-04 12:42 | default | 193.7596 | μmol/L | 30.4477 | °C | 1000 | hPa | Humid | 35 | 0 | 0 | 20.053 | 136785.2765 | 227365.663 | 30.6166 | 27
490118 | 2018-04-17 11:50 | 1.0856 | Oxy5 (PSt7-10) | 2018-04-04 12:42 | default | 193.7442 | μmol/L | 30.459 | °C | 1000 | hPa | Humid | 35 | 0 | 0 | 20.05 | 136793.7887 | 227355.828 | 30.6166 | 27
490129 | 2018-04-17 11:50 | 1.1017 | Oxy5 (PSt7-10) | 2018-04-04 12:42 | default | 193.8049 | μmol/L | 30.449 | °C | 1000 | hPa | Humid | 35 | 0 | 0 | 20.05 | 136779.7463 | 227353.0062 | 30.6166 | 27
490137 | 2018-04-17 11:50 | 1.1188 | Oxy5 (PSt7-10) | 2018-04-04 12:42 | default | 193.624 | μmol/L | 30.4672 | °C | 1000 | hPa | Humid | 35 | 0 | 0 | 20.054 | 136791.7011 | 227362.5457 | 30.6166 | 27
490146 | 2018-04-17 11:50 | 1.1357 | Oxy5 (PSt7-10) | 2018-04-04 12:42 | default | 193.6602 | μmol/L | 30.4729 | °C | 1000 | hPa | Humid | 35 | 0 | 0 | 20.05 | 136793.2464 | 227371.5688 | 30.6166 | 27
490160 | 2018-04-17 11:50 | 1.1521 | Oxy5 (PSt7-10) | 2018-04-04 12:42 | default | 193.6722 | μmol/L | 30.4651 | °C | 1000 | hPa | Humid | 35 | 0 | 0 | 20.052 | 136806.0804 | 227355.0397 | 30.6166 | 27
490172 | 2018-04-17 11:50 | 1.1683 | Oxy5 (PSt7-10) | 2018-04-04 12:42 | default | 193.7485 | μmol/L | 30.4554 | °C | 1000 | hPa | Humid | 35 | 0 | 0 | 20.051 | 136803.9763 | 227350.6304 | 30.6166 | 27
490177 | 2018-04-17 11:50 | 1.1858 | Oxy5 (PSt7-10) | 2018-04-04 12:42 | default | 193.7367 | μmol/L | 30.4602 | °C | 1000 | hPa | Humid | 35 | 0 | 0 | 20.05 | 136809.6798 | 227355.9496 | 30.6166 | 27
490191 | 2018-04-17 11:50 | 1.2026 | Oxy5 (PSt7-10) | 2018-04-04 12:42 | default | 193.6426 | μmol/L | 30.4642 | °C | 1000 | hPa | Humid | 35 | 0 | 0 | 20.054 | 136811.0011 | 227356.3856 | 30.6166 | 27
490197 | 2018-04-17 11:50 | 1.2189 | Oxy5 (PSt7-10) | 2018-04-04 12:42 | default | 193.6276 | μmol/L | 30.4608 | °C | 1000 | hPa | Humid | 35 | 0 | 0 | 20.056 | 136807.8163 | 227348.7206 | 30.6166 | 27
490214 | 2018-04-17 11:50 | 1.2354 | Oxy5 (PSt7-10) | 2018-04-04 12:42 | default | 193.6344 | μmol/L | 30.4626 | °C | 1000 | hPa | Humid | 35 | 0 | 0 | 20.055 | 136795.8976 | 227338.9612 | 30.6166 | 27
490224 | 2018-04-17 11:50 | 1.2519 | Oxy5 (PSt7-10) | 2018-04-04 12:42 | default | 193.6286 | μmol/L | 30.4636 | °C | 1000 | hPa | Humid | 35 | 0 | 0 | 20.055 | 136798.2195 | 227351.62 | 30.6166 | 27
490228 | 2018-04-17 11:50 | 1.269 | Oxy5 (PSt7-10) | 2018-04-04 12:42 | default | 193.5582 | μmol/L | 30.4694 | °C | 1000 | hPa | Humid | 35 | 0 | 0 | 20.057 | 136811.1118 | 227360.6408 | 30.6166 | 27
490239 | 2018-04-17 11:50 | 1.2856 | Oxy5 (PSt7-10) | 2018-04-04 12:42 | default | 193.6978 | μmol/L | 30.4579 | °C | 1000 | hPa | Humid | 35 | 0 | 0 | 20.053 | 136814.6293 | 227344.3124 | 30.6166 | 27
490254 | 2018-04-17 11:50 | 1.3026 | Oxy5 (PSt7-10) | 2018-04-04 12:42 | default | 193.5646 | μmol/L | 30.4683 | °C | 1000 | hPa | Humid | 35 | 0 | 0 | 20.057 | 136811.2065 | 227338.9778 | 30.6166 | 27
490264 | 2018-04-17 11:50 | 1.319 | Oxy5 (PSt7-10) | 2018-04-04 12:42 | default | 193.5655 | μmol/L | 30.4652 | °C | 1000 | hPa | Humid | 35 | 0 | 0 | 20.058 | 136809.7613 | 227344.1679 | 30.6166 | 27
490272 | 2018-04-17 11:50 | 1.3357 | Oxy5 (PSt7-10) | 2018-04-04 12:42 | default | 193.6781 | μmol/L | 30.4495 | °C | 1000 | hPa | Humid | 35 | 0 | 0 | 20.057 | 136813.4859 | 227342.8933 | 30.6166 | 27
490282 | 2018-04-17 11:50 | 1.3537 | Oxy5 (PSt7-10) | 2018-04-04 12:42 | default | 193.617 | μmol/L | 30.4523 | °C | 999 | hPa | Humid | 35 | 0 | 0 | 20.059 | 136813.6987 | 227342.7817 | 30.6166 | 27
490286 | 2018-04-17 11:50 | 1.3684 | Oxy5 (PSt7-10) | 2018-04-04 12:42 | default | 193.6468 | μmol/L | 30.4503 | °C | 999 | hPa | Humid | 35 | 0 | 0 | 20.058 | 136807.8841 | 227337.7522 | 30.6166 | 27
490301 | 2018-04-17 11:50 | 1.3856 | Oxy5 (PSt7-10) | 2018-04-04 12:42 | default | 193.6491 | μmol/L | 30.4572 | °C | 1000 | hPa | Humid | 35 | 0 | 0 | 20.056 | 136818.3987 | 227346.1075 | 30.6166 | 27
490310 | 2018-04-17 11:50 | 1.4022 | Oxy5 (PSt7-10) | 2018-04-04 12:42 | default | 193.6374 | μmol/L | 30.4504 | °C | 1000 | hPa | Humid | 35 | 0 | 0 | 20.059 | 136809.5881 | 227334.0372 | 30.6166 | 27
490317 | 2018-04-17 11:50 | 1.4185 | Oxy5 (PSt7-10) | 2018-04-04 12:42 | default | 193.5252 | μmol/L | 30.4573 | °C | 1000 | hPa | Humid | 35 | 0 | 0 | 20.063 | 136812.3534 | 227337.0929 | 30.6166 | 27
490334 | 2018-04-17 11:50 | 1.4356 | Oxy5 (PSt7-10) | 2018-04-04 12:42 | default | 193.4715 | μmol/L | 30.4677 | °C | 999 | hPa | Humid | 35 | 0 | 0 | 20.062 | 136821.8564 | 227335.4863 | 30.6166 | 27
490344 | 2018-04-17 11:50 | 1.4526 | Oxy5 (PSt7-10) | 2018-04-04 12:42 | default | 193.503 | μmol/L | 30.4727 | °C | 1000 | hPa | Humid | 35 | 0 | 0 | 20.059 | 136815.9954 | 227345.0779 | 30.6166 | 27
490353 | 2018-04-17 11:50 | 1.4683 | Oxy5 (PSt7-10) | 2018-04-04 12:42 | default | 193.4775 | μmol/L | 30.4667 | °C | 999 | hPa | Humid | 35 | 0 | 0 | 20.062 | 136818.3101 | 227335.919 | 30.6166 | 27
490358 | 2018-04-17 11:50 | 1.4857 | Oxy5 (PSt7-10) | 2018-04-04 12:42 | default | 193.4999 | μmol/L | 30.4615 | °C | 1000 | hPa | Humid | 35 | 0 | 0 | 20.063 | 136825.6555 | 227335.529 | 30.6166 | 27
490369 | 2018-04-17 11:50 | 1.5023 | Oxy5 (PSt7-10) | 2018-04-04 12:42 | default | 193.4951 | μmol/L | 30.4608 | °C | 999 | hPa | Humid | 35 | 0 | 0 | 20.063 | 136828.7005 | 227334.6988 | 30.6166 | 27
490384 | 2018-04-17 11:50 | 1.521 | Oxy5 (PSt7-10) | 2018-04-04 12:42 | default | 193.5288 | μmol/L | 30.4552 | °C | 999 | hPa | Humid | 35 | 0 | 0 | 20.063 | 136836.4916 | 227339.5255 | 30.6166 | 27
490388 | 2018-04-17 11:50 | 1.54 | Oxy5 (PSt7-10) | 2018-04-04 12:42 | default | 193.5343 | μmol/L | 30.4573 | °C | 999 | hPa | Humid | 35 | 0 | 0 | 20.062 | 136837.9058 | 227345.7903 | 30.6166 | 27
490403 | 2018-04-17 11:50 | 1.5524 | Oxy5 (PSt7-10) | 2018-04-04 12:42 | default | 193.49 | μmol/L | 30.4558 | °C | 999 | hPa | Humid | 35 | 0 | 0 | 20.065 | 136812.0504 | 227330.768 | 30.6166 | 27
490413 | 2018-04-17 11:50 | 1.5706 | Oxy5 (PSt7-10) | 2018-04-04 12:42 | default | 193.5332 | μmol/L | 30.4604 | °C | 999 | hPa | Humid | 35 | 0 | 0 | 20.061 | 136831.441 | 227334.9769 | 30.6166 | 27
490417 | 2018-04-17 11:50 | 1.5882 | Oxy5 (PSt7-10) | 2018-04-04 12:42 | default | 193.5563 | μmol/L | 30.4536 | °C | 999 | hPa | Humid | 35 | 0 | 0 | 20.062 | 136830.2292 | 227319.0635 | 30.6166 | 27
490432 | 2018-04-17 11:50 | 1.6047 | Oxy5 (PSt7-10) | 2018-04-04 12:42 | default | 193.3789 | μmol/L | 30.4714 | °C | 999 | hPa | Humid | 35 | 0 | 0 | 20.066 | 136832.3978 | 227327.3613 | 30.6166 | 27
490436 | 2018-04-17 11:50 | 1.6184 | Oxy5 (PSt7-10) | 2018-04-04 12:42 | default | 193.5105 | μmol/L | 30.4583 | °C | 999 | hPa | Humid | 35 | 0 | 0 | 20.063 | 136830.8482 | 227321.586 | 30.6166 | 27
490446 | 2018-04-17 11:50 | 1.6357 | Oxy5 (PSt7-10) | 2018-04-04 12:42 | default | 193.5098 | μmol/L | 30.4467 | °C | 999 | hPa | Humid | 35 | 0 | 0 | 20.067 | 136834.2919 | 227332.93 | 30.6166 | 27
490458 | 2018-04-17 11:50 | 1.6522 | Oxy5 (PSt7-10) | 2018-04-04 12:42 | default | 193.5277 | μmol/L | 30.4496 | °C | 999 | hPa | Humid | 35 | 0 | 0 | 20.065 | 136844.7599 | 227321.0932 | 30.6166 | 27
490470 | 2018-04-17 11:50 | 1.6692 | Oxy5 (PSt7-10) | 2018-04-04 12:42 | default | 193.4242 | μmol/L | 30.4624 | °C | 1000 | hPa | Humid | 35 | 0 | 0 | 20.067 | 136843.4247 | 227331.4582 | 30.6166 | 27
490482 | 2018-04-17 11:50 | 1.6855 | Oxy5 (PSt7-10) | 2018-04-04 12:42 | default | 193.4576 | μmol/L | 30.4539 | °C | 1000 | hPa | Humid | 35 | 0 | 0 | 20.068 | 136840.1151 | 227319.3004 | 30.6166 | 27
490494 | 2018-04-17 11:50 | 1.702 | Oxy5 (PSt7-10) | 2018-04-04 12:42 | default | 193.4154 | μmol/L | 30.4624 | °C | 999 | hPa | Humid | 35 | 0 | 0 | 20.067 | 136852.207 | 227327.0595 | 30.6166 | 27
490503 | 2018-04-17 11:50 | 1.7191 | Oxy5 (PSt7-10) | 2018-04-04 12:42 | default | 193.4926 | μmol/L | 30.451 | °C | 1000 | hPa | Humid | 35 | 0 | 0 | 20.067 | 136842.7508 | 227326.6321 | 30.6166 | 27
490507 | 2018-04-17 11:50 | 1.7356 | Oxy5 (PSt7-10) | 2018-04-04 12:42 | default | 193.4694 | μmol/L | 30.452 | °C | 1000 | hPa | Humid | 35 | 0 | 0 | 20.068 | 136843.824 | 227332.4279 | 30.6166 | 27
490525 | 2018-04-17 11:50 | 1.7522 | Oxy5 (PSt7-10) | 2018-04-04 12:42 | default | 193.4816 | μmol/L | 30.4499 | °C | 1000 | hPa | Humid | 35 | 0 | 0 | 20.068 | 136850.6481 | 227327.63 | 30.6166 | 27
490529 | 2018-04-17 11:51 | 1.7686 | Oxy5 (PSt7-10) | 2018-04-04 12:42 | default | 193.4039 | μmol/L | 30.4658 | °C | 1000 | hPa | Humid | 35 | 0 | 0 | 20.067 | 136853.9163 | 227331.2993 | 30.6166 | 27
490536 | 2018-04-17 11:51 | 1.785 | Oxy5 (PSt7-10) | 2018-04-04 12:42 | default | 193.3306 | μmol/L | 30.4692 | °C | 1000 | hPa | Humid | 35 | 0 | 0 | 20.07 | 136859.7897 | 227321.7835 | 30.6166 | 27
490554 | 2018-04-17 11:51 | 1.8017 | Oxy5 (PSt7-10) | 2018-04-04 12:42 | default | 193.3114 | μmol/L | 30.4665 | °C | 1000 | hPa | Humid | 35 | 0 | 0 | 20.072 | 136868.2065 | 227324.8863 | 30.6166 | 27
490558 | 2018-04-17 11:51 | 1.819 | Oxy5 (PSt7-10) | 2018-04-04 12:42 | default | 193.4542 | μmol/L | 30.4516 | °C | 1000 | hPa | Humid | 35 | 0 | 0 | 20.069 | 136877.1507 | 227329.7982 | 30.6166 | 27
490570 | 2018-04-17 11:51 | 1.8356 | Oxy5 (PSt7-10) | 2018-04-04 12:42 | default | 193.3885 | μmol/L | 30.4596 | °C | 1000 | hPa | Humid | 35 | 0 | 0 | 20.07 | 136877.6749 | 227323.463 | 30.6166 | 27
490579 | 2018-04-17 11:51 | 1.8525 | Oxy5 (PSt7-10) | 2018-04-04 12:42 | default | 193.3696 | μmol/L | 30.4685 | °C | 1000 | hPa | Humid | 35 | 0 | 0 | 20.068 | 136874.7419 | 227316.1429 | 30.6166 | 27
490591 | 2018-04-17 11:51 | 1.869 | Oxy5 (PSt7-10) | 2018-04-04 12:42 | default | 193.3417 | μmol/L | 30.4586 | °C | 1000 | hPa | Humid | 35 | 0 | 0 | 20.073 | 136876.6125 | 227322.64 | 30.6166 | 27
490600 | 2018-04-17 11:51 | 1.8854 | Oxy5 (PSt7-10) | 2018-04-04 12:42 | default | 193.3527 | μmol/L | 30.4567 | °C | 1000 | hPa | Humid | 35 | 0 | 0 | 20.073 | 136879.1364 | 227316.6276 | 30.6166 | 27
490608 | 2018-04-17 11:51 | 1.9022 | Oxy5 (PSt7-10) | 2018-04-04 12:42 | default | 193.3496 | μmol/L | 30.4631 | °C | 1000 | hPa | Humid | 35 | 0 | 0 | 20.071 | 136885.133 | 227309.7767 | 30.6166 | 27
490618 | 2018-04-17 11:51 | 1.9188 | Oxy5 (PSt7-10) | 2018-04-04 12:42 | default | 193.2746 | μmol/L | 30.4609 | °C | 1000 | hPa | Humid | 35 | 0 | 0 | 20.076 | 136889.6604 | 227321.8533 | 30.6166 | 27
490632 | 2018-04-17 11:51 | 1.935 | Oxy5 (PSt7-10) | 2018-04-04 12:42 | default | 193.305 | μmol/L | 30.4646 | °C | 1000 | hPa | Humid | 35 | 0 | 0 | 20.073 | 136891.2326 | 227314.8442 | 30.6166 | 27
490639 | 2018-04-17 11:51 | 1.9521 | Oxy5 (PSt7-10) | 2018-04-04 12:42 | default | 193.2829 | μmol/L | 30.4625 | °C | 1000 | hPa | Humid | 35 | 0 | 0 | 20.075 | 136903.426 | 227324.3878 | 30.6166 | 27
490650 | 2018-04-17 11:51 | 1.9689 | Oxy5 (PSt7-10) | 2018-04-04 12:42 | default | 193.4059 | μmol/L | 30.4552 | °C | 999 | hPa | Humid | 35 | 0 | 0 | 20.07 | 136908.4225 | 227320.8579 | 30.6166 | 27
490656 | 2018-04-17 11:51 | 1.9852 | Oxy5 (PSt7-10) | 2018-04-04 12:42 | default | 193.3554 | μmol/L | 30.4592 | °C | 1000 | hPa | Humid | 35 | 0 | 0 | 20.072 | 136908.4845 | 227317.3534 | 30.6166 | 27
490672 | 2018-04-17 11:51 | 2.0024 | Oxy5 (PSt7-10) | 2018-04-04 12:42 | default | 193.2889 | μmol/L | 30.4644 | °C | 1000 | hPa | Humid | 35 | 0 | 0 | 20.074 | 136905.2994 | 227310.4252 | 30.6166 | 27
490684 | 2018-04-17 11:51 | 2.0191 | Oxy5 (PSt7-10) | 2018-04-04 12:42 | default | 193.2976 | μmol/L | 30.463 | °C | 1000 | hPa | Humid | 35 | 0 | 0 | 20.074 | 136917.5554 | 227310.0239 | 30.6166 | 27
490687 | 2018-04-17 11:51 | 2.0355 | Oxy5 (PSt7-10) | 2018-04-04 12:42 | default | 193.3259 | μmol/L | 30.4568 | °C | 999 | hPa | Humid | 35 | 0 | 0 | 20.074 | 136925.083 | 227313.9536 | 30.6166 | 27
490698 | 2018-04-17 11:51 | 2.0521 | Oxy5 (PSt7-10) | 2018-04-04 12:42 | default | 193.4507 | μmol/L | 30.4434 | °C | 1000 | hPa | Humid | 35 | 0 | 0 | 20.072 | 136912.5702 | 227302.6709 | 30.6166 | 27
490712 | 2018-04-17 11:51 | 2.0686 | Oxy5 (PSt7-10) | 2018-04-04 12:42 | default | 193.2766 | μmol/L | 30.4577 | °C | 1000 | hPa | Humid | 35 | 0 | 0 | 20.077 | 136915.8878 | 227311.0405 | 30.6166 | 27
490723 | 2018-04-17 11:51 | 2.0861 | Oxy5 (PSt7-10) | 2018-04-04 12:42 | default | 193.2843 | μmol/L | 30.4622 | °C | 1000 | hPa | Humid | 35 | 0 | 0 | 20.075 | 136922.8862 | 227315.1965 | 30.6166 | 27
490731 | 2018-04-17 11:51 | 2.102 | Oxy5 (PSt7-10) | 2018-04-04 12:42 | default | 193.3067 | μmol/L | 30.4556 | °C | 1000 | hPa | Humid | 35 | 0 | 0 | 20.076 | 136919.102 | 227302.3718 | 30.6166 | 27
490740 | 2018-04-17 11:51 | 2.1185 | Oxy5 (PSt7-10) | 2018-04-04 12:42 | default | 193.2376 | μmol/L | 30.4671 | °C | 1000 | hPa | Humid | 35 | 0 | 0 | 20.076 | 136915.1711 | 227306.6438 | 30.6166 | 27
490755 | 2018-04-17 11:51 | 2.1355 | Oxy5 (PSt7-10) | 2018-04-04 12:42 | default | 193.2372 | μmol/L | 30.4642 | °C | 1000 | hPa | Humid | 35 | 0 | 0 | 20.077 | 136924.7623 | 227307.3689 | 30.6166 | 27
490761 | 2018-04-17 11:51 | 2.1524 | Oxy5 (PSt7-10) | 2018-04-04 12:42 | default | 193.2017 | μmol/L | 30.4672 | °C | 1000 | hPa | Humid | 35 | 0 | 0 | 20.078 | 136936.9824 | 227302.7023 | 30.6166 | 27
490770 | 2018-04-17 11:51 | 2.1689 | Oxy5 (PSt7-10) | 2018-04-04 12:42 | default | 193.2229 | μmol/L | 30.4608 | °C | 1000 | hPa | Humid | 35 | 0 | 0 | 20.079 | 136928.0975 | 227297.658 | 30.6166 | 27
490782 | 2018-04-17 11:51 | 2.185 | Oxy5 (PSt7-10) | 2018-04-04 12:42 | default | 193.2856 | μmol/L | 30.4503 | °C | 1000 | hPa | Humid | 35 | 0 | 0 | 20.079 | 136938.3312 | 227309.9681 | 30.6166 | 27
490794 | 2018-04-17 11:51 | 2.2021 | Oxy5 (PSt7-10) | 2018-04-04 12:42 | default | 193.3507 | μmol/L | 30.4424 | °C | 1000 | hPa | Humid | 35 | 0 | 0 | 20.078 | 136930.8194 | 227301.6595 | 30.6166 | 27
490797 | 2018-04-17 11:51 | 2.2188 | Oxy5 (PSt7-10) | 2018-04-04 12:42 | default | 193.1801 | μmol/L | 30.4591 | °C | 1000 | hPa | Humid | 35 | 0 | 0 | 20.082 | 136932.6156 | 227301.1521 | 30.6166 | 27
490807 | 2018-04-17 11:51 | 2.235 | Oxy5 (PSt7-10) | 2018-04-04 12:42 | default | 193.2508 | μmol/L | 30.459 | °C | 1000 | hPa | Humid | 35 | 0 | 0 | 20.078 | 136933.6987 | 227297.3205 | 30.6166 | 27
490817 | 2018-04-17 11:51 | 2.2523 | Oxy5 (PSt7-10) | 2018-04-04 12:42 | default | 193.2243 | μmol/L | 30.4488 | °C | 1000 | hPa | Humid | 35 | 0 | 0 | 20.083 | 136937.1816 | 227296.7955 | 30.6166 | 27
490829 | 2018-04-17 11:51 | 2.2691 | Oxy5 (PSt7-10) | 2018-04-04 12:42 | default | 193.2387 | μmol/L | 30.4581 | °C | 1000 | hPa | Humid | 35 | 0 | 0 | 20.079 | 136947.6293 | 227310.6276 | 30.6166 | 27
490839 | 2018-04-17 11:51 | 2.2862 | Oxy5 (PSt7-10) | 2018-04-04 12:42 | default | 193.2631 | μmol/L | 30.4482 | °C | 1000 | hPa | Humid | 35 | 0 | 0 | 20.081 | 136938.0674 | 227295.9978 | 30.6166 | 27
490855 | 2018-04-17 11:51 | 2.3027 | Oxy5 (PSt7-10) | 2018-04-04 12:42 | default | 193.2162 | μmol/L | 30.4502 | °C | 1000 | hPa | Humid | 35 | 0 | 0 | 20.083 | 136931.1552 | 227296.506 | 30.6166 | 27
490860 | 2018-04-17 11:51 | 2.3188 | Oxy5 (PSt7-10) | 2018-04-04 12:42 | default | 193.1973 | μmol/L | 30.4592 | °C | 1000 | hPa | Humid | 35 | 0 | 0 | 20.081 | 136928.9526 | 227303.7732 | 30.6166 | 27
490870 | 2018-04-17 11:51 | 2.3351 | Oxy5 (PSt7-10) | 2018-04-04 12:42 | default | 193.2309 | μmol/L | 30.4507 | °C | 1000 | hPa | Humid | 35 | 0 | 0 | 20.082 | 136939.2346 | 227291.2708 | 30.6166 | 27
490879 | 2018-04-17 11:51 | 2.3525 | Oxy5 (PSt7-10) | 2018-04-04 12:42 | default | 193.1651 | μmol/L | 30.4558 | °C | 1000 | hPa | Humid | 35 | 0 | 0 | 20.084 | 136941.2397 | 227287.9991 | 30.6166 | 27
490889 | 2018-04-17 11:51 | 2.3686 | Oxy5 (PSt7-10) | 2018-04-04 12:42 | default | 193.2269 | μmol/L | 30.4396 | °C | 1000 | hPa | Humid | 35 | 0 | 0 | 20.086 | 136951.5016 | 227290.3505 | 30.6166 | 27
490896 | 2018-04-17 11:51 | 2.3856 | Oxy5 (PSt7-10) | 2018-04-04 12:42 | default | 193.2544 | μmol/L | 30.4438 | °C | 1000 | hPa | Humid | 35 | 0 | 0 | 20.083 | 136948.1871 | 227292.0783 | 30.6166 | 27
490910 | 2018-04-17 11:51 | 2.402 | Oxy5 (PSt7-10) | 2018-04-04 12:42 | default | 193.1238 | μmol/L | 30.4655 | °C | 1000 | hPa | Humid | 35 | 0 | 0 | 20.083 | 136956.5133 | 227290.4658 | 30.6166 | 27
490918 | 2018-04-17 11:51 | 2.4189 | Oxy5 (PSt7-10) | 2018-04-04 12:42 | default | 193.0526 | μmol/L | 30.4745 | °C | 1000 | hPa | Humid | 35 | 0 | 0 | 20.084 | 136962.1091 | 227295.7563 | 30.6166 | 27
490931 | 2018-04-17 11:51 | 2.4354 | Oxy5 (PSt7-10) | 2018-04-04 12:42 | default | 193.1173 | μmol/L | 30.4637 | °C | 1000 | hPa | Humid | 35 | 0 | 0 | 20.084 | 136962.9271 | 227285.3265 | 30.6166 | 27
490936 | 2018-04-17 11:51 | 2.4531 | Oxy5 (PSt7-10) | 2018-04-04 12:42 | default | 193.1165 | μmol/L | 30.458 | °C | 1000 | hPa | Humid | 35 | 0 | 0 | 20.086 | 136965.7284 | 227294.115 | 30.6166 | 27
490955 | 2018-04-17 11:51 | 2.4691 | Oxy5 (PSt7-10) | 2018-04-04 12:42 | default | 193.1084 | μmol/L | 30.4564 | °C | 1000 | hPa | Humid | 35 | 0 | 0 | 20.087 | 136971.4562 | 227313.1081 | 30.6166 | 27
490962 | 2018-04-17 11:51 | 2.4852 | Oxy5 (PSt7-10) | 2018-04-04 12:42 | default | 193.0856 | μmol/L | 30.4631 | °C | 1000 | hPa | Humid | 35 | 0 | 0 | 20.086 | 136976.9815 | 227299.3625 | 30.6166 | 27
490972 | 2018-04-17 11:51 | 2.5019 | Oxy5 (PSt7-10) | 2018-04-04 12:42 | default | 193.1803 | μmol/L | 30.4562 | °C | 1000 | hPa | Humid | 35 | 0 | 0 | 20.083 | 136990.5212 | 227303.8013 | 30.6166 | 27
490977 | 2018-04-17 11:51 | 2.5184 | Oxy5 (PSt7-10) | 2018-04-04 12:42 | default | 193.1432 | μmol/L | 30.4477 | °C | 1000 | hPa | Humid | 35 | 0 | 0 | 20.088 | 136978.6362 | 227298.1234 | 30.6166 | 27
490993 | 2018-04-17 11:51 | 2.535 | Oxy5 (PSt7-10) | 2018-04-04 12:42 | default | 193.1238 | μmol/L | 30.4451 | °C | 1000 | hPa | Humid | 35 | 0 | 0 | 20.09 | 136989.0038 | 227286.9966 | 30.6166 | 27
491005 | 2018-04-17 11:51 | 2.5521 | Oxy5 (PSt7-10) | 2018-04-04 12:42 | default | 193.0769 | μmol/L | 30.4587 | °C | 1000 | hPa | Humid | 35 | 0 | 0 | 20.088 | 136999.2473 | 227291.4424 | 30.6166 | 27
491010 | 2018-04-17 11:51 | 2.569 | Oxy5 (PSt7-10) | 2018-04-04 12:42 | default | 193.0937 | μmol/L | 30.4559 | °C | 1000 | hPa | Humid | 35 | 0 | 0 | 20.088 | 136996.6666 | 227303.5799 | 30.6166 | 27
491022 | 2018-04-17 11:51 | 2.5856 | Oxy5 (PSt7-10) | 2018-04-04 12:42 | default | 193.0577 | μmol/L | 30.459 | °C | 1000 | hPa | Humid | 35 | 0 | 0 | 20.089 | 136998.0996 | 227294.8952 | 30.6166 | 27
491029 | 2018-04-17 11:51 | 2.6023 | Oxy5 (PSt7-10) | 2018-04-04 12:42 | default | 193.1146 | μmol/L | 30.4466 | °C | 1000 | hPa | Humid | 35 | 0 | 0 | 20.09 | 137004.1971 | 227288.6432 | 30.6166 | 27
491037 | 2018-04-17 11:51 | 2.6184 | Oxy5 (PSt7-10) | 2018-04-04 12:42 | default | 193.0367 | μmol/L | 30.461 | °C | 999 | hPa | Humid | 35 | 0 | 0 | 20.089 | 136996.2806 | 227288.831 | 30.6166 | 27
491053 | 2018-04-17 11:51 | 2.6355 | Oxy5 (PSt7-10) | 2018-04-04 12:42 | default | 193.0771 | μmol/L | 30.4499 | °C | 1000 | hPa | Humid | 35 | 0 | 0 | 20.091 | 137003.85 | 227287.1116 | 30.6166 | 27
491062 | 2018-04-17 11:51 | 2.652 | Oxy5 (PSt7-10) | 2018-04-04 12:42 | default | 193.0173 | μmol/L | 30.4511 | °C | 1000 | hPa | Humid | 35 | 0 | 0 | 20.094 | 137004.7557 | 227287.3068 | 30.6166 | 27
491068 | 2018-04-17 11:51 | 2.6686 | Oxy5 (PSt7-10) | 2018-04-04 12:42 | default | 193.0602 | μmol/L | 30.4498 | °C | 1000 | hPa | Humid | 35 | 0 | 0 | 20.092 | 137008.4747 | 227287.3253 | 30.6166 | 27
491078 | 2018-04-17 11:51 | 2.6851 | Oxy5 (PSt7-10) | 2018-04-04 12:42 | default | 193.0166 | μmol/L | 30.4512 | °C | 1000 | hPa | Humid | 35 | 0 | 0 | 20.094 | 137003.7839 | 227282.1769 | 30.6166 | 27
491089 | 2018-04-17 11:51 | 2.7018 | Oxy5 (PSt7-10) | 2018-04-04 12:42 | default | 192.9658 | μmol/L | 30.4539 | °C | 1000 | hPa | Humid | 35 | 0 | 0 | 20.096 | 137009.6389 | 227292.0618 | 30.6166 | 27
491096 | 2018-04-17 11:51 | 2.7186 | Oxy5 (PSt7-10) | 2018-04-04 12:42 | default | 192.9075 | μmol/L | 30.465 | °C | 999 | hPa | Humid | 35 | 0 | 0 | 20.095 | 137008.5208 | 227291.246 | 30.6166 | 27
491113 | 2018-04-17 11:51 | 2.7351 | Oxy5 (PSt7-10) | 2018-04-04 12:42 | default | 192.9992 | μmol/L | 30.4512 | °C | 1000 | hPa | Humid | 35 | 0 | 0 | 20.095 | 137016.0897 | 227290.9455 | 30.6166 | 27
491120 | 2018-04-17 11:51 | 2.7521 | Oxy5 (PSt7-10) | 2018-04-04 12:42 | default | 192.8606 | μmol/L | 30.4684 | °C | 1000 | hPa | Humid | 35 | 0 | 0 | 20.097 | 137008.7075 | 227285.5113 | 30.6166 | 27
491126 | 2018-04-17 11:52 | 2.7686 | Oxy5 (PSt7-10) | 2018-04-04 12:42 | default | 192.9445 | μmol/L | 30.4662 | °C | 1000 | hPa | Humid | 35 | 0 | 0 | 20.093 | 137013.5478 | 227272.1878 | 30.6166 | 27
491137 | 2018-04-17 11:52 | 2.7852 | Oxy5 (PSt7-10) | 2018-04-04 12:42 | default | 192.9158 | μmol/L | 30.4622 | °C | 1000 | hPa | Humid | 35 | 0 | 0 | 20.096 | 137017.7249 | 227282.229 | 30.6166 | 27
491149 | 2018-04-17 11:52 | 2.8023 | Oxy5 (PSt7-10) | 2018-04-04 12:42 | default | 193.0443 | μmol/L | 30.4408 | °C | 1000 | hPa | Humid | 35 | 0 | 0 | 20.096 | 137023.3669 | 227283.1864 | 30.6166 | 27
491161 | 2018-04-17 11:52 | 2.8189 | Oxy5 (PSt7-10) | 2018-04-04 12:42 | default | 192.8832 | μmol/L | 30.4705 | °C | 1000 | hPa | Humid | 35 | 0 | 0 | 20.095 | 137021.5831 | 227279.2181 | 30.6166 | 27
491172 | 2018-04-17 11:52 | 2.8357 | Oxy5 (PSt7-10) | 2018-04-04 12:42 | default | 192.9021 | μmol/L | 30.4586 | °C | 1000 | hPa | Humid | 35 | 0 | 0 | 20.098 | 137020.3997 | 227287.1248 | 30.6166 | 27
491178 | 2018-04-17 11:52 | 2.8522 | Oxy5 (PSt7-10) | 2018-04-04 12:42 | default | 192.9248 | μmol/L | 30.4607 | °C | 1000 | hPa | Humid | 35 | 0 | 0 | 20.096 | 137026.7099 | 227281.7706 | 30.6166 | 27
491186 | 2018-04-17 11:52 | 2.8691 | Oxy5 (PSt7-10) | 2018-04-04 12:42 | default | 192.9017 | μmol/L | 30.4558 | °C | 1000 | hPa | Humid | 35 | 0 | 0 | 20.099 | 137017.0139 | 227290.351 | 30.6166 | 27
491196 | 2018-04-17 11:52 | 2.8856 | Oxy5 (PSt7-10) | 2018-04-04 12:42 | default | 192.9384 | μmol/L | 30.4584 | °C | 1000 | hPa | Humid | 35 | 0 | 0 | 20.096 | 137016.1772 | 227289.0333 | 30.6166 | 27
491209 | 2018-04-17 11:52 | 2.9023 | Oxy5 (PSt7-10) | 2018-04-04 12:42 | default | 192.8832 | μmol/L | 30.4676 | °C | 1000 | hPa | Humid | 35 | 0 | 0 | 20.096 | 137024.1044 | 227274.0677 | 30.6166 | 27
491222 | 2018-04-17 11:52 | 2.9191 | Oxy5 (PSt7-10) | 2018-04-04 12:42 | default | 192.9234 | μmol/L | 30.4521 | °C | 1000 | hPa | Humid | 35 | 0 | 0 | 20.099 | 137022.4852 | 227278.2215 | 30.6166 | 27
491230 | 2018-04-17 11:52 | 2.9355 | Oxy5 (PSt7-10) | 2018-04-04 12:42 | default | 192.9292 | μmol/L | 30.457 | °C | 1000 | hPa | Humid | 35 | 0 | 0 | 20.097 | 137025.3431 | 227277.2332 | 30.6166 | 27
491236 | 2018-04-17 11:52 | 2.9524 | Oxy5 (PSt7-10) | 2018-04-04 12:42 | default | 192.882 | μmol/L | 30.4561 | °C | 1000 | hPa | Humid | 35 | 0 | 0 | 20.1 | 137040.0757 | 227280.3215 | 30.6166 | 27
491252 | 2018-04-17 11:52 | 2.9691 | Oxy5 (PSt7-10) | 2018-04-04 12:42 | default | 192.9091 | μmol/L | 30.4516 | °C | 1000 | hPa | Humid | 35 | 0 | 0 | 20.1 | 137035.0305 | 227280.2697 | 30.6166 | 27
491261 | 2018-04-17 11:52 | 2.9857 | Oxy5 (PSt7-10) | 2018-04-04 12:42 | default | 192.9535 | μmol/L | 30.4427 | °C | 999 | hPa | Humid | 35 | 0 | 0 | 20.1 | 137038.7063 | 227273.1911 | 30.6166 | 27
491270 | 2018-04-17 11:52 | 3.0017 | Oxy5 (PSt7-10) | 2018-04-04 12:42 | default | 192.89 | μmol/L | 30.4577 | °C | 1000 | hPa | Humid | 35 | 0 | 0 | 20.099 | 137046.0974 | 227274.3695 | 30.6166 | 27
491282 | 2018-04-17 11:52 | 3.0184 | Oxy5 (PSt7-10) | 2018-04-04 12:42 | default | 192.7489 | μmol/L | 30.4637 | °C | 1000 | hPa | Humid | 35 | 0 | 0 | 20.105 | 137054.5789 | 227273.9169 | 30.6166 | 27
491290 | 2018-04-17 11:52 | 3.0354 | Oxy5 (PSt7-10) | 2018-04-04 12:42 | default | 192.7678 | μmol/L | 30.462 | °C | 999 | hPa | Humid | 35 | 0 | 0 | 20.104 | 137050.5723 | 227281.8427 | 30.6166 | 27
491298 | 2018-04-17 11:52 | 3.0521 | Oxy5 (PSt7-10) | 2018-04-04 12:42 | default | 192.7594 | μmol/L | 30.4707 | °C | 1000 | hPa | Humid | 35 | 0 | 0 | 20.102 | 137060.7691 | 227278.0113 | 30.6166 | 27
491306 | 2018-04-17 11:52 | 3.0683 | Oxy5 (PSt7-10) | 2018-04-04 12:42 | default | 192.8353 | μmol/L | 30.4639 | °C | 1000 | hPa | Humid | 35 | 0 | 0 | 20.1 | 137053.6771 | 227275.4395 | 30.6166 | 27
491317 | 2018-04-17 11:52 | 3.0856 | Oxy5 (PSt7-10) | 2018-04-04 12:42 | default | 192.8376 | μmol/L | 30.4533 | °C | 999 | hPa | Humid | 35 | 0 | 0 | 20.103 | 137063.7532 | 227271.8456 | 30.6166 | 27
491331 | 2018-04-17 11:52 | 3.1024 | Oxy5 (PSt7-10) | 2018-04-04 12:42 | default | 192.7554 | μmol/L | 30.4655 | °C | 1000 | hPa | Humid | 35 | 0 | 0 | 20.104 | 137066.9584 | 227266.5976 | 30.6166 | 27
491342 | 2018-04-17 11:52 | 3.1186 | Oxy5 (PSt7-10) | 2018-04-04 12:42 | default | 192.7646 | μmol/L | 30.4669 | °C | 1000 | hPa | Humid | 35 | 0 | 0 | 20.103 | 137076.7866 | 227283.8879 | 30.6166 | 27
491347 | 2018-04-17 11:52 | 3.1355 | Oxy5 (PSt7-10) | 2018-04-04 12:42 | default | 192.7864 | μmol/L | 30.4604 | °C | 1000 | hPa | Humid | 35 | 0 | 0 | 20.104 | 137088.554 | 227275.8491 | 30.6166 | 27
491357 | 2018-04-17 11:52 | 3.1525 | Oxy5 (PSt7-10) | 2018-04-04 12:42 | default | 192.7873 | μmol/L | 30.4544 | °C | 1000 | hPa | Humid | 35 | 0 | 0 | 20.106 | 137084.7608 | 227281.3 | 30.6166 | 27
491370 | 2018-04-17 11:52 | 3.1713 | Oxy5 (PSt7-10) | 2018-04-04 12:42 | default | 192.7689 | μmol/L | 30.4472 | °C | 999 | hPa | Humid | 35 | 0 | 0 | 20.109 | 137092.2219 | 227280.9343 | 30.6166 | 27
491385 | 2018-04-17 11:52 | 3.1852 | Oxy5 (PSt7-10) | 2018-04-04 12:42 | default | 192.8318 | μmol/L | 30.4528 | °C | 1000 | hPa | Humid | 35 | 0 | 0 | 20.104 | 137089.1882 | 227275.1451 | 30.6166 | 27
491394 | 2018-04-17 11:52 | 3.2017 | Oxy5 (PSt7-10) | 2018-04-04 12:42 | default | 192.7775 | μmol/L | 30.456 | °C | 1000 | hPa | Humid | 35 | 0 | 0 | 20.106 | 137083.5541 | 227266.3602 | 30.6166 | 27
491405 | 2018-04-17 11:52 | 3.2292 | Oxy5 (PSt7-10) | 2018-04-04 12:42 | default | 192.7683 | μmol/L | 30.4546 | °C | 1000 | hPa | Humid | 35 | 0 | 0 | 20.107 | 137113.386 | 227289.4636 | 30.6166 | 27
491414 | 2018-04-17 11:52 | 3.245 | Oxy5 (PSt7-10) | 2018-04-04 12:42 | default | 192.7239 | μmol/L | 30.4533 | °C | 1000 | hPa | Humid | 35 | 0 | 0 | 20.11 | 137106.5162 | 227276.2001 | 30.6166 | 27
491419 | 2018-04-17 11:52 | 3.2619 | Oxy5 (PSt7-10) | 2018-04-04 12:42 | default | 192.8094 | μmol/L | 30.4507 | °C | 1000 | hPa | Humid | 35 | 0 | 0 | 20.106 | 137098.9344 | 227272.9225 | 30.6166 | 27
491433 | 2018-04-17 11:52 | 3.2828 | Oxy5 (PSt7-10) | 2018-04-04 12:42 | default | 192.8746 | μmol/L | 30.4427 | °C | 1000 | hPa | Humid | 35 | 0 | 0 | 20.105 | 137113.735 | 227284.2762 | 30.6166 | 27
491437 | 2018-04-17 11:52 | 3.2909 | Oxy5 (PSt7-10) | 2018-04-04 12:42 | default | 192.7308 | μmol/L | 30.4448 | °C | 999 | hPa | Humid | 35 | 0 | 0 | 20.112 | 137074.1698 | 227255.454 | 30.6166 | 27
491451 | 2018-04-17 11:52 | 3.3023 | Oxy5 (PSt7-10) | 2018-04-04 12:42 | default | 192.857 | μmol/L | 30.4413 | °C | 999 | hPa | Humid | 35 | 0 | 0 | 20.106 | 137074.8526 | 227241.0403 | 30.6166 | 27
491456 | 2018-04-17 11:52 | 3.3187 | Oxy5 (PSt7-10) | 2018-04-04 12:42 | default | 192.8423 | μmol/L | 30.4379 | °C | 999 | hPa | Humid | 35 | 0 | 0 | 20.108 | 137088.7678 | 227256.644 | 30.6166 | 27
491472 | 2018-04-17 11:52 | 3.3351 | Oxy5 (PSt7-10) | 2018-04-04 12:42 | default | 192.8195 | μmol/L | 30.4432 | °C | 1000 | hPa | Humid | 35 | 0 | 0 | 20.108 | 137087.8946 | 227256.1604 | 30.6166 | 27
491479 | 2018-04-17 11:52 | 3.3521 | Oxy5 (PSt7-10) | 2018-04-04 12:42 | default | 192.6558 | μmol/L | 30.4558 | °C | 1000 | hPa | Humid | 35 | 0 | 0 | 20.113 | 137097.5588 | 227268.638 | 30.6166 | 27
491492 | 2018-04-17 11:52 | 3.3685 | Oxy5 (PSt7-10) | 2018-04-04 12:42 | default | 192.5992 | μmol/L | 30.4667 | °C | 999 | hPa | Humid | 35 | 0 | 0 | 20.112 | 137108.7192 | 227264.5016 | 30.6166 | 27
491503 | 2018-04-17 11:52 | 3.3854 | Oxy5 (PSt7-10) | 2018-04-04 12:42 | default | 192.6462 | μmol/L | 30.4604 | °C | 1000 | hPa | Humid | 35 | 0 | 0 | 20.112 | 137106.68 | 227263.779 | 30.6166 | 27
491512 | 2018-04-17 11:52 | 3.4016 | Oxy5 (PSt7-10) | 2018-04-04 12:42 | default | 192.6701 | μmol/L | 30.4549 | °C | 999 | hPa | Humid | 35 | 0 | 0 | 20.112 | 137103.9754 | 227275.5719 | 30.6166 | 27
491518 | 2018-04-17 11:52 | 3.4183 | Oxy5 (PSt7-10) | 2018-04-04 12:42 | default | 192.6359 | μmol/L | 30.4635 | °C | 999 | hPa | Humid | 35 | 0 | 0 | 20.111 | 137098.7495 | 227252.1299 | 30.6166 | 27
491529 | 2018-04-17 11:52 | 3.4356 | Oxy5 (PSt7-10) | 2018-04-04 12:42 | default | 192.6618 | μmol/L | 30.4563 | °C | 999 | hPa | Humid | 35 | 0 | 0 | 20.112 | 137105.0995 | 227267.7447 | 30.6166 | 27
491542 | 2018-04-17 11:52 | 3.4522 | Oxy5 (PSt7-10) | 2018-04-04 12:42 | default | 192.5939 | μmol/L | 30.4618 | °C | 999 | hPa | Humid | 35 | 0 | 0 | 20.114 | 137102.3336 | 227255.8002 | 30.6166 | 27
491547 | 2018-04-17 11:52 | 3.4687 | Oxy5 (PSt7-10) | 2018-04-04 12:42 | default | 192.6118 | μmol/L | 30.4588 | °C | 999 | hPa | Humid | 35 | 0 | 0 | 20.114 | 137107.933 | 227258.3335 | 30.6166 | 27
491557 | 2018-04-17 11:52 | 3.4853 | Oxy5 (PSt7-10) | 2018-04-04 12:42 | default | 192.6416 | μmol/L | 30.4538 | °C | 999 | hPa | Humid | 35 | 0 | 0 | 20.114 | 137121.2 | 227270.5612 | 30.6166 | 27
491574 | 2018-04-17 11:52 | 3.5024 | Oxy5 (PSt7-10) | 2018-04-04 12:42 | default | 192.6194 | μmol/L | 30.4517 | °C | 999 | hPa | Humid | 35 | 0 | 0 | 20.116 | 137121.6748 | 227271.7091 | 30.6166 | 27
491580 | 2018-04-17 11:52 | 3.5197 | Oxy5 (PSt7-10) | 2018-04-04 12:42 | default | 192.5984 | μmol/L | 30.4596 | °C | 1000 | hPa | Humid | 35 | 0 | 0 | 20.115 | 137129.3699 | 227269.264 | 30.6166 | 27
491587 | 2018-04-17 11:52 | 3.535 | Oxy5 (PSt7-10) | 2018-04-04 12:42 | default | 192.5843 | μmol/L | 30.4605 | °C | 999 | hPa | Humid | 35 | 0 | 0 | 20.115 | 137121.9705 | 227257.4222 | 30.6166 | 27
491602 | 2018-04-17 11:52 | 3.5523 | Oxy5 (PSt7-10) | 2018-04-04 12:42 | default | 192.5538 | μmol/L | 30.4568 | °C | 999 | hPa | Humid | 35 | 0 | 0 | 20.118 | 137133.8865 | 227256.1066 | 30.6166 | 27
491611 | 2018-04-17 11:52 | 3.5687 | Oxy5 (PSt7-10) | 2018-04-04 12:42 | default | 192.5672 | μmol/L | 30.4546 | °C | 999 | hPa | Humid | 35 | 0 | 0 | 20.118 | 137137.3631 | 227260.7515 | 30.6166 | 27
491619 | 2018-04-17 11:52 | 3.586 | Oxy5 (PSt7-10) | 2018-04-04 12:42 | default | 192.5318 | μmol/L | 30.4605 | °C | 999 | hPa | Humid | 35 | 0 | 0 | 20.118 | 137137.3539 | 227250.2664 | 30.6166 | 27
491626 | 2018-04-17 11:52 | 3.6022 | Oxy5 (PSt7-10) | 2018-04-04 12:42 | default | 192.5307 | μmol/L | 30.4606 | °C | 999 | hPa | Humid | 35 | 0 | 0 | 20.118 | 137134.095 | 227270.132 | 30.6166 | 27
491641 | 2018-04-17 11:52 | 3.6184 | Oxy5 (PSt7-10) | 2018-04-04 12:42 | default | 192.5663 | μmol/L | 30.4576 | °C | 999 | hPa | Humid | 35 | 0 | 0 | 20.117 | 137138.662 | 227260.818 | 30.6166 | 27
491654 | 2018-04-17 11:52 | 3.6352 | Oxy5 (PSt7-10) | 2018-04-04 12:42 | default | 192.6478 | μmol/L | 30.444 | °C | 999 | hPa | Humid | 35 | 0 | 0 | 20.117 | 137141.0708 | 227264.5564 | 30.6166 | 27
491660 | 2018-04-17 11:52 | 3.6523 | Oxy5 (PSt7-10) | 2018-04-04 12:42 | default | 192.5928 | μmol/L | 30.4488 | °C | 1000 | hPa | Humid | 35 | 0 | 0 | 20.119 | 137142.4136 | 227252.7084 | 30.6166 | 27
491666 | 2018-04-17 11:52 | 3.6691 | Oxy5 (PSt7-10) | 2018-04-04 12:42 | default | 192.515 | μmol/L | 30.4603 | °C | 999 | hPa | Humid | 35 | 0 | 0 | 20.119 | 137155.1132 | 227264.4672 | 30.6166 | 27
491680 | 2018-04-17 11:52 | 3.6851 | Oxy5 (PSt7-10) | 2018-04-04 12:42 | default | 192.5098 | μmol/L | 30.4598 | °C | 1000 | hPa | Humid | 35 | 0 | 0 | 20.12 | 137148.7416 | 227266.166 | 30.6166 | 27
491687 | 2018-04-17 11:52 | 3.7017 | Oxy5 (PSt7-10) | 2018-04-04 12:42 | default | 192.5368 | μmol/L | 30.4582 | °C | 1000 | hPa | Humid | 35 | 0 | 0 | 20.119 | 137160.2516 | 227257.2976 | 30.6166 | 27
491701 | 2018-04-17 11:52 | 3.7185 | Oxy5 (PSt7-10) | 2018-04-04 12:42 | default | 192.5928 | μmol/L | 30.4488 | °C | 1000 | hPa | Humid | 35 | 0 | 0 | 20.119 | 137164.1769 | 227251.8479 | 30.6166 | 27
491710 | 2018-04-17 11:52 | 3.7354 | Oxy5 (PSt7-10) | 2018-04-04 12:42 | default | 192.5296 | μmol/L | 30.4594 | °C | 1000 | hPa | Humid | 35 | 0 | 0 | 20.119 | 137175.7998 | 227265.6629 | 30.6166 | 27
491720 | 2018-04-17 11:52 | 3.7521 | Oxy5 (PSt7-10) | 2018-04-04 12:42 | default | 192.4711 | μmol/L | 30.4662 | °C | 1000 | hPa | Humid | 35 | 0 | 0 | 20.12 | 137168.6823 | 227253.6038 | 30.6166 | 27
491734 | 2018-04-17 11:53 | 3.7689 | Oxy5 (PSt7-10) | 2018-04-04 12:42 | default | 192.579 | μmol/L | 30.4438 | °C | 999 | hPa | Humid | 35 | 0 | 0 | 20.121 | 137176.2194 | 227254.0793 | 30.6166 | 27
491738 | 2018-04-17 11:53 | 3.7851 | Oxy5 (PSt7-10) | 2018-04-04 12:42 | default | 192.5519 | μmol/L | 30.444 | °C | 1000 | hPa | Humid | 35 | 0 | 0 | 20.123 | 137173.285 | 227249.0238 | 30.6166 | 27
491746 | 2018-04-17 11:53 | 3.8023 | Oxy5 (PSt7-10) | 2018-04-04 12:42 | default | 192.4661 | μmol/L | 30.4452 | °C | 999 | hPa | Humid | 35 | 0 | 0 | 20.127 | 137186.9329 | 227254.3234 | 30.6166 | 27
491765 | 2018-04-17 11:53 | 3.819 | Oxy5 (PSt7-10) | 2018-04-04 12:42 | default | 192.4876 | μmol/L | 30.4562 | °C | 999 | hPa | Humid | 35 | 0 | 0 | 20.122 | 137189.8073 | 227250.1859 | 30.6166 | 27
491768 | 2018-04-17 11:53 | 3.836 | Oxy5 (PSt7-10) | 2018-04-04 12:42 | default | 192.4299 | μmol/L | 30.4629 | °C | 999 | hPa | Humid | 35 | 0 | 0 | 20.123 | 137194.4977 | 227255.9165 | 30.6166 | 27
491781 | 2018-04-17 11:53 | 3.8518 | Oxy5 (PSt7-10) | 2018-04-04 12:42 | default | 192.4252 | μmol/L | 30.4578 | °C | 999 | hPa | Humid | 35 | 0 | 0 | 20.125 | 137191.0033 | 227256.2713 | 30.6166 | 27
491793 | 2018-04-17 11:53 | 3.8687 | Oxy5 (PSt7-10) | 2018-04-04 12:42 | default | 192.4362 | μmol/L | 30.4574 | °C | 1000 | hPa | Humid | 35 | 0 | 0 | 20.125 | 137187.6749 | 227251.2482 | 30.6166 | 27
491800 | 2018-04-17 11:53 | 3.8856 | Oxy5 (PSt7-10) | 2018-04-04 12:42 | default | 192.4397 | μmol/L | 30.4583 | °C | 999 | hPa | Humid | 35 | 0 | 0 | 20.124 | 137190.0992 | 227252.6006 | 30.6166 | 27
491813 | 2018-04-17 11:53 | 3.902 | Oxy5 (PSt7-10) | 2018-04-04 12:42 | default | 192.4754 | μmol/L | 30.448 | °C | 1000 | hPa | Humid | 35 | 0 | 0 | 20.126 | 137188.8887 | 227240.1441 | 30.6166 | 27
491817 | 2018-04-17 11:53 | 3.9185 | Oxy5 (PSt7-10) | 2018-04-04 12:42 | default | 192.4327 | μmol/L | 30.4507 | °C | 999 | hPa | Humid | 35 | 0 | 0 | 20.127 | 137186.334 | 227250.4673 | 30.6166 | 27
491833 | 2018-04-17 11:53 | 3.9353 | Oxy5 (PSt7-10) | 2018-04-04 12:42 | default | 192.4349 | μmol/L | 30.4474 | °C | 999 | hPa | Humid | 35 | 0 | 0 | 20.128 | 137197.8097 | 227254.603 | 30.6166 | 27
491838 | 2018-04-17 11:53 | 3.9527 | Oxy5 (PSt7-10) | 2018-04-04 12:42 | default | 192.5034 | μmol/L | 30.4448 | °C | 999 | hPa | Humid | 35 | 0 | 0 | 20.125 | 137199.4758 | 227244.508 | 30.6166 | 27
491847 | 2018-04-17 11:53 | 3.9685 | Oxy5 (PSt7-10) | 2018-04-04 12:42 | default | 192.4805 | μmol/L | 30.4427 | °C | 999 | hPa | Humid | 35 | 0 | 0 | 20.127 | 137201.8625 | 227248.3126 | 30.6166 | 27
491857 | 2018-04-17 11:53 | 3.9851 | Oxy5 (PSt7-10) | 2018-04-04 12:42 | default | 192.3485 | μmol/L | 30.4706 | °C | 999 | hPa | Humid | 35 | 0 | 0 | 20.125 | 137203.8095 | 227245.3347 | 30.6166 | 27
491870 | 2018-04-17 11:53 | 4.0024 | Oxy5 (PSt7-10) | 2018-04-04 12:42 | default | 192.3987 | μmol/L | 30.4622 | °C | 999 | hPa | Humid | 35 | 0 | 0 | 20.125 | 137200.7124 | 227247.4601 | 30.6166 | 27
491880 | 2018-04-17 11:53 | 4.0185 | Oxy5 (PSt7-10) | 2018-04-04 12:42 | default | 192.3951 | μmol/L | 30.4599 | °C | 999 | hPa | Humid | 35 | 0 | 0 | 20.126 | 137204.7862 | 227246.1064 | 30.6166 | 27
491892 | 2018-04-17 11:53 | 4.035 | Oxy5 (PSt7-10) | 2018-04-04 12:42 | default | 192.3729 | μmol/L | 30.4651 | °C | 1000 | hPa | Humid | 35 | 0 | 0 | 20.126 | 137199.3528 | 227262.7518 | 30.6166 | 27
491901 | 2018-04-17 11:53 | 4.0518 | Oxy5 (PSt7-10) | 2018-04-04 12:42 | default | 192.3308 | μmol/L | 30.459 | °C | 999 | hPa | Humid | 35 | 0 | 0 | 20.13 | 137209.3769 | 227250.6567 | 30.6166 | 27
491906 | 2018-04-17 11:53 | 4.0689 | Oxy5 (PSt7-10) | 2018-04-04 12:42 | default | 192.3861 | μmol/L | 30.4556 | °C | 999 | hPa | Humid | 35 | 0 | 0 | 20.128 | 137203.864 | 227245.1647 | 30.6166 | 27
491923 | 2018-04-17 11:53 | 4.0856 | Oxy5 (PSt7-10) | 2018-04-04 12:42 | default | 192.4008 | μmol/L | 30.4444 | °C | 999 | hPa | Humid | 35 | 0 | 0 | 20.131 | 137199.3642 | 227245.0223 | 30.6166 | 27
491934 | 2018-04-17 11:53 | 4.1026 | Oxy5 (PSt7-10) | 2018-04-04 12:42 | default | 192.3046 | μmol/L | 30.4633 | °C | 999 | hPa | Humid | 35 | 0 | 0 | 20.13 | 137206.6193 | 227247.7999 | 30.6166 | 27
491937 | 2018-04-17 11:53 | 4.1185 | Oxy5 (PSt7-10) | 2018-04-04 12:42 | default | 192.3949 | μmol/L | 30.4483 | °C | 999 | hPa | Humid | 35 | 0 | 0 | 20.13 | 137200.2341 | 227244.0172 | 30.6166 | 27
491951 | 2018-04-17 11:53 | 4.1353 | Oxy5 (PSt7-10) | 2018-04-04 12:42 | default | 192.3208 | μmol/L | 30.4519 | °C | 999 | hPa | Humid | 35 | 0 | 0 | 20.133 | 137213.6948 | 227243.5828 | 30.6166 | 27
491964 | 2018-04-17 11:53 | 4.1519 | Oxy5 (PSt7-10) | 2018-04-04 12:42 | default | 192.3127 | μmol/L | 30.4533 | °C | 999 | hPa | Humid | 35 | 0 | 0 | 20.133 | 137221.1412 | 227244.9826 | 30.6166 | 27
491971 | 2018-04-17 11:53 | 4.1688 | Oxy5 (PSt7-10) | 2018-04-04 12:42 | default | 192.3269 | μmol/L | 30.4567 | °C | 999 | hPa | Humid | 35 | 0 | 0 | 20.131 | 137213.1536 | 227246.0496 | 30.6166 | 27
491978 | 2018-04-17 11:53 | 4.1858 | Oxy5 (PSt7-10) | 2018-04-04 12:42 | default | 192.2739 | μmol/L | 30.4568 | °C | 999 | hPa | Humid | 35 | 0 | 0 | 20.134 | 137225.254 | 227245.8164 | 30.6166 | 27
491987 | 2018-04-17 11:53 | 4.2022 | Oxy5 (PSt7-10) | 2018-04-04 12:42 | default | 192.3144 | μmol/L | 30.4588 | °C | 999 | hPa | Humid | 35 | 0 | 0 | 20.131 | 137228.7755 | 227244.8386 | 30.6166 | 27
492001 | 2018-04-17 11:53 | 4.2187 | Oxy5 (PSt7-10) | 2018-04-04 12:42 | default | 192.2845 | μmol/L | 30.458 | °C | 999 | hPa | Humid | 35 | 0 | 0 | 20.133 | 137234.1255 | 227241.7397 | 30.6166 | 27
492014 | 2018-04-17 11:53 | 4.2357 | Oxy5 (PSt7-10) | 2018-04-04 12:42 | default | 192.2609 | μmol/L | 30.4473 | °C | 999 | hPa | Humid | 35 | 0 | 0 | 20.138 | 137243.7602 | 227240.3122 | 30.6166 | 27
492024 | 2018-04-17 11:53 | 4.252 | Oxy5 (PSt7-10) | 2018-04-04 12:42 | default | 192.3554 | μmol/L | 30.452 | °C | 999 | hPa | Humid | 35 | 0 | 0 | 20.131 | 137246.5769 | 227238.6452 | 30.6166 | 27
492030 | 2018-04-17 11:53 | 4.2686 | Oxy5 (PSt7-10) | 2018-04-04 12:42 | default | 192.3279 | μmol/L | 30.4361 | °C | 999 | hPa | Humid | 35 | 0 | 0 | 20.138 | 137247.2012 | 227236.8739 | 30.6166 | 27
492036 | 2018-04-17 11:53 | 4.2853 | Oxy5 (PSt7-10) | 2018-04-04 12:42 | default | 192.2754 | μmol/L | 30.4507 | °C | 999 | hPa | Humid | 35 | 0 | 0 | 20.136 | 137255.4346 | 227240.204 | 30.6166 | 27
492050 | 2018-04-17 11:53 | 4.3021 | Oxy5 (PSt7-10) | 2018-04-04 12:42 | default | 192.1699 | μmol/L | 30.4713 | °C | 999 | hPa | Humid | 35 | 0 | 0 | 20.135 | 137250.4223 | 227239.4593 | 30.6166 | 27
492061 | 2018-04-17 11:53 | 4.3184 | Oxy5 (PSt7-10) | 2018-04-04 12:42 | default | 192.229 | μmol/L | 30.4643 | °C | 999 | hPa | Humid | 35 | 0 | 0 | 20.134 | 137265.2269 | 227232.7711 | 30.6166 | 27
492073 | 2018-04-17 11:53 | 4.3351 | Oxy5 (PSt7-10) | 2018-04-04 12:42 | default | 192.2079 | μmol/L | 30.4678 | °C | 999 | hPa | Humid | 35 | 0 | 0 | 20.134 | 137273.372 | 227243.2544 | 30.6166 | 27
492080 | 2018-04-17 11:53 | 4.3518 | Oxy5 (PSt7-10) | 2018-04-04 12:42 | default | 192.3443 | μmol/L | 30.4451 | °C | 999 | hPa | Humid | 35 | 0 | 0 | 20.134 | 137272.5385 | 227241.6406 | 30.6166 | 27
492092 | 2018-04-17 11:53 | 4.3683 | Oxy5 (PSt7-10) | 2018-04-04 12:42 | default | 192.2383 | μmol/L | 30.4526 | °C | 1000 | hPa | Humid | 35 | 0 | 0 | 20.138 | 137271.6856 | 227248.6305 | 30.6166 | 27
492101 | 2018-04-17 11:53 | 4.3856 | Oxy5 (PSt7-10) | 2018-04-04 12:42 | default | 192.1957 | μmol/L | 30.464 | °C | 999 | hPa | Humid | 35 | 0 | 0 | 20.136 | 137281.1553 | 227235.7124 | 30.6166 | 27
492110 | 2018-04-17 11:53 | 4.402 | Oxy5 (PSt7-10) | 2018-04-04 12:42 | default | 192.1355 | μmol/L | 30.4537 | °C | 999 | hPa | Humid | 35 | 0 | 0 | 20.143 | 137287.3912 | 227243.2372 | 30.6166 | 27
492121 | 2018-04-17 11:53 | 4.4186 | Oxy5 (PSt7-10) | 2018-04-04 12:42 | default | 192.2502 | μmol/L | 30.4462 | °C | 999 | hPa | Humid | 35 | 0 | 0 | 20.139 | 137280.1624 | 227236.7328 | 30.6166 | 27
492132 | 2018-04-17 11:53 | 4.4354 | Oxy5 (PSt7-10) | 2018-04-04 12:42 | default | 192.3028 | μmol/L | 30.4462 | °C | 999 | hPa | Humid | 35 | 0 | 0 | 20.136 | 137283.9423 | 227244.8705 | 30.6166 | 27
492144 | 2018-04-17 11:53 | 4.452 | Oxy5 (PSt7-10) | 2018-04-04 12:42 | default | 192.0959 | μmol/L | 30.4603 | °C | 999 | hPa | Humid | 35 | 0 | 0 | 20.143 | 137284.229 | 227232.2636 | 30.6166 | 27
492154 | 2018-04-17 11:53 | 4.4685 | Oxy5 (PSt7-10) | 2018-04-04 12:42 | default | 192.1684 | μmol/L | 30.4569 | °C | 999 | hPa | Humid | 35 | 0 | 0 | 20.14 | 137285.112 | 227233.874 | 30.6166 | 27
492162 | 2018-04-17 11:53 | 4.4852 | Oxy5 (PSt7-10) | 2018-04-04 12:42 | default | 192.0676 | μmol/L | 30.4592 | °C | 999 | hPa | Humid | 35 | 0 | 0 | 20.145 | 137291.3384 | 227235.4601 | 30.6166 | 27
492174 | 2018-04-17 11:53 | 4.5026 | Oxy5 (PSt7-10) | 2018-04-04 12:42 | default | 192.1542 | μmol/L | 30.4564 | °C | 999 | hPa | Humid | 35 | 0 | 0 | 20.141 | 137287.4248 | 227234.1125 | 30.6166 | 27
492179 | 2018-04-17 11:53 | 4.5187 | Oxy5 (PSt7-10) | 2018-04-04 12:42 | default | 192.154 | μmol/L | 30.4535 | °C | 999 | hPa | Humid | 35 | 0 | 0 | 20.142 | 137296.7004 | 227233.7165 | 30.6166 | 27
492186 | 2018-04-17 11:53 | 4.5357 | Oxy5 (PSt7-10) | 2018-04-04 12:42 | default | 192.1767 | μmol/L | 30.4526 | °C | 999 | hPa | Humid | 35 | 0 | 0 | 20.141 | 137297.2017 | 227233.9652 | 30.6166 | 27
492197 | 2018-04-17 11:53 | 4.5521 | Oxy5 (PSt7-10) | 2018-04-04 12:42 | default | 192.2088 | μmol/L | 30.4473 | °C | 999 | hPa | Humid | 35 | 0 | 0 | 20.141 | 137299.9103 | 227223.9301 | 30.6166 | 27
492211 | 2018-04-17 11:53 | 4.5689 | Oxy5 (PSt7-10) | 2018-04-04 12:42 | default | 192.1626 | μmol/L | 30.4492 | °C | 999 | hPa | Humid | 35 | 0 | 0 | 20.143 | 137298.4976 | 227235.8742 | 30.6166 | 27
492216 | 2018-04-17 11:53 | 4.5852 | Oxy5 (PSt7-10) | 2018-04-04 12:42 | default | 192.1666 | μmol/L | 30.4397 | °C | 999 | hPa | Humid | 35 | 0 | 0 | 20.146 | 137296.8715 | 227234.1532 | 30.6166 | 27
492228 | 2018-04-17 11:53 | 4.6019 | Oxy5 (PSt7-10) | 2018-04-04 12:42 | default | 192.0354 | μmol/L | 30.4646 | °C | 999 | hPa | Humid | 35 | 0 | 0 | 20.145 | 137298.4123 | 227235.5566 | 30.6166 | 27
492237 | 2018-04-17 11:53 | 4.6186 | Oxy5 (PSt7-10) | 2018-04-04 12:42 | default | 192.0723 | μmol/L | 30.4584 | °C | 999 | hPa | Humid | 35 | 0 | 0 | 20.145 | 137299.1973 | 227239.7945 | 30.6166 | 27
492249 | 2018-04-17 11:53 | 4.6351 | Oxy5 (PSt7-10) | 2018-04-04 12:42 | default | 192.0301 | μmol/L | 30.4713 | °C | 999 | hPa | Humid | 35 | 0 | 0 | 20.143 | 137296.1078 | 227237.3545 | 30.6166 | 27
492259 | 2018-04-17 11:53 | 4.6523 | Oxy5 (PSt7-10) | 2018-04-04 12:42 | default | 192.1221 | μmol/L | 30.4472 | °C | 999 | hPa | Humid | 35 | 0 | 0 | 20.146 | 137303.2366 | 227234.0616 | 30.6166 | 27
492267 | 2018-04-17 11:53 | 4.6689 | Oxy5 (PSt7-10) | 2018-04-04 12:42 | default | 192.1188 | μmol/L | 30.4565 | °C | 999 | hPa | Humid | 35 | 0 | 0 | 20.143 | 137303.6481 | 227235.7118 | 30.6166 | 27
492283 | 2018-04-17 11:53 | 4.6856 | Oxy5 (PSt7-10) | 2018-04-04 12:42 | default | 192.12 | μmol/L | 30.4533 | °C | 999 | hPa | Humid | 35 | 0 | 0 | 20.144 | 137302.9022 | 227236.4128 | 30.6166 | 27
492287 | 2018-04-17 11:53 | 4.7018 | Oxy5 (PSt7-10) | 2018-04-04 12:42 | default | 192.0614 | μmol/L | 30.4573 | °C | 999 | hPa | Humid | 35 | 0 | 0 | 20.146 | 137290.2783 | 227224.0651 | 30.6166 | 27
492296 | 2018-04-17 11:53 | 4.7183 | Oxy5 (PSt7-10) | 2018-04-04 12:42 | default | 191.9809 | μmol/L | 30.462 | °C | 999 | hPa | Humid | 35 | 0 | 0 | 20.149 | 137309.6227 | 227235.911 | 30.6166 | 27
492306 | 2018-04-17 11:53 | 4.7361 | Oxy5 (PSt7-10) | 2018-04-04 12:42 | default | 192.1248 | μmol/L | 30.4467 | °C | 999 | hPa | Humid | 35 | 0 | 0 | 20.146 | 137312.4798 | 227238.224 | 30.6166 | 27
492318 | 2018-04-17 11:53 | 4.7522 | Oxy5 (PSt7-10) | 2018-04-04 12:42 | default | 192.0368 | μmol/L | 30.4556 | °C | 999 | hPa | Humid | 35 | 0 | 0 | 20.148 | 137310.3108 | 227227.3934 | 30.6166 | 27
492328 | 2018-04-17 11:54 | 4.7688 | Oxy5 (PSt7-10) | 2018-04-04 12:42 | default | 191.9935 | μmol/L | 30.4628 | °C | 999 | hPa | Humid | 35 | 0 | 0 | 20.148 | 137312.0532 | 227224.6352 | 30.6166 | 27
492342 | 2018-04-17 11:54 | 4.7861 | Oxy5 (PSt7-10) | 2018-04-04 12:42 | default | 191.9568 | μmol/L | 30.4661 | °C | 999 | hPa | Humid | 35 | 0 | 0 | 20.149 | 137326.4513 | 227236.7559 | 30.6166 | 27
492350 | 2018-04-17 11:54 | 4.8024 | Oxy5 (PSt7-10) | 2018-04-04 12:42 | default | 192.0065 | μmol/L | 30.4607 | °C | 999 | hPa | Humid | 35 | 0 | 0 | 20.148 | 137329.0976 | 227220.627 | 30.6166 | 27
492359 | 2018-04-17 11:54 | 4.8183 | Oxy5 (PSt7-10) | 2018-04-04 12:42 | default | 192.0039 | μmol/L | 30.4524 | °C | 999 | hPa | Humid | 35 | 0 | 0 | 20.151 | 137330.3152 | 227228.4511 | 30.6166 | 27
492370 | 2018-04-17 11:54 | 4.835 | Oxy5 (PSt7-10) | 2018-04-04 12:42 | default | 192.0556 | μmol/L | 30.4554 | °C | 999 | hPa | Humid | 35 | 0 | 0 | 20.147 | 137334.0014 | 227235.4954 | 30.6166 | 27
492383 | 2018-04-17 11:54 | 4.8537 | Oxy5 (PSt7-10) | 2018-04-04 12:42 | default | 192.0781 | μmol/L | 30.4429 | °C | 999 | hPa | Humid | 35 | 0 | 0 | 20.15 | 137337.589 | 227235.4783 | 30.6166 | 27
492388 | 2018-04-17 11:54 | 4.8688 | Oxy5 (PSt7-10) | 2018-04-04 12:42 | default | 191.8569 | μmol/L | 30.4682 | °C | 999 | hPa | Humid | 35 | 0 | 0 | 20.154 | 137348.6852 | 227229.2995 | 30.6166 | 27
492405 | 2018-04-17 11:54 | 4.8856 | Oxy5 (PSt7-10) | 2018-04-04 12:42 | default | 192.0031 | μmol/L | 30.4554 | °C | 999 | hPa | Humid | 35 | 0 | 0 | 20.15 | 137344.7402 | 227224.3231 | 30.6166 | 27
492407 | 2018-04-17 11:54 | 4.9023 | Oxy5 (PSt7-10) | 2018-04-04 12:42 | default | 191.9438 | μmol/L | 30.4478 | °C | 999 | hPa | Humid | 35 | 0 | 0 | 20.156 | 137344.0416 | 227223.6301 | 30.6166 | 27
492418 | 2018-04-17 11:54 | 4.9191 | Oxy5 (PSt7-10) | 2018-04-04 12:42 | default | 191.9087 | μmol/L | 30.4624 | °C | 999 | hPa | Humid | 35 | 0 | 0 | 20.153 | 137352.8667 | 227226.2477 | 30.6166 | 27
492430 | 2018-04-17 11:54 | 4.9356 | Oxy5 (PSt7-10) | 2018-04-04 12:42 | default | 191.9088 | μmol/L | 30.4653 | °C | 999 | hPa | Humid | 35 | 0 | 0 | 20.152 | 137353.3803 | 227223.2258 | 30.6166 | 27
492436 | 2018-04-17 11:54 | 4.9518 | Oxy5 (PSt7-10) | 2018-04-04 12:42 | default | 191.8442 | μmol/L | 30.4762 | °C | 999 | hPa | Humid | 35 | 0 | 0 | 20.152 | 137360.9128 | 227226.2556 | 30.6166 | 27
492447 | 2018-04-17 11:54 | 4.9691 | Oxy5 (PSt7-10) | 2018-04-04 12:42 | default | 191.9127 | μmol/L | 30.4589 | °C | 999 | hPa | Humid | 35 | 0 | 0 | 20.154 | 137364.7972 | 227224.7644 | 30.6166 | 27
492464 | 2018-04-17 11:54 | 4.9851 | Oxy5 (PSt7-10) | 2018-04-04 12:42 | default | 191.9195 | μmol/L | 30.4606 | °C | 999 | hPa | Humid | 35 | 0 | 0 | 20.153 | 137374.4944 | 227223.7915 | 30.6166 | 27
492471 | 2018-04-17 11:54 | 5.0029 | Oxy5 (PSt7-10) | 2018-04-04 12:42 | default | 191.8875 | μmol/L | 30.4631 | °C | 999 | hPa | Humid | 35 | 0 | 0 | 20.154 | 137379.4105 | 227219.6046 | 30.6166 | 27
492478 | 2018-04-17 11:54 | 5.0186 | Oxy5 (PSt7-10) | 2018-04-04 12:42 | default | 191.9405 | μmol/L | 30.463 | °C | 999 | hPa | Humid | 35 | 0 | 0 | 20.151 | 137371.0074 | 227217.5756 | 30.6166 | 27
492488 | 2018-04-17 11:54 | 5.035 | Oxy5 (PSt7-10) | 2018-04-04 12:42 | default | 191.8783 | μmol/L | 30.4646 | °C | 999 | hPa | Humid | 35 | 0 | 0 | 20.154 | 137379.5195 | 227225.9099 | 30.6166 | 27
492503 | 2018-04-17 11:54 | 5.0524 | Oxy5 (PSt7-10) | 2018-04-04 12:42 | default | 191.9694 | μmol/L | 30.4494 | °C | 999 | hPa | Humid | 35 | 0 | 0 | 20.154 | 137377.7492 | 227222.9849 | 30.6166 | 27
492509 | 2018-04-17 11:54 | 5.0689 | Oxy5 (PSt7-10) | 2018-04-04 12:42 | default | 191.9032 | μmol/L | 30.4546 | °C | 999 | hPa | Humid | 35 | 0 | 0 | 20.156 | 137370.4142 | 227211.3921 | 30.6166 | 27
492517 | 2018-04-17 11:54 | 5.0856 | Oxy5 (PSt7-10) | 2018-04-04 12:42 | default | 191.9164 | μmol/L | 30.4524 | °C | 999 | hPa | Humid | 35 | 0 | 0 | 20.156 | 137384.4444 | 227207.4638 | 30.6166 | 27
492534 | 2018-04-17 11:54 | 5.1021 | Oxy5 (PSt7-10) | 2018-04-04 12:42 | default | 191.8644 | μmol/L | 30.4582 | °C | 999 | hPa | Humid | 35 | 0 | 0 | 20.157 | 137378.3953 | 227211.8556 | 30.6166 | 27
492537 | 2018-04-17 11:54 | 5.1183 | Oxy5 (PSt7-10) | 2018-04-04 12:42 | default | 191.8165 | μmol/L | 30.4691 | °C | 999 | hPa | Humid | 35 | 0 | 0 | 20.156 | 137382.987 | 227218.529 | 30.6166 | 27
492549 | 2018-04-17 11:54 | 5.135 | Oxy5 (PSt7-10) | 2018-04-04 12:42 | default | 191.9139 | μmol/L | 30.447 | °C | 999 | hPa | Humid | 35 | 0 | 0 | 20.158 | 137388.4228 | 227220.4946 | 30.6166 | 27
492561 | 2018-04-17 11:54 | 5.1517 | Oxy5 (PSt7-10) | 2018-04-04 12:42 | default | 191.9106 | μmol/L | 30.4534 | °C | 999 | hPa | Humid | 35 | 0 | 0 | 20.156 | 137393.4117 | 227210.6722 | 30.6166 | 27
492572 | 2018-04-17 11:54 | 5.1693 | Oxy5 (PSt7-10) | 2018-04-04 12:42 | default | 191.8775 | μmol/L | 30.4618 | °C | 999 | hPa | Humid | 35 | 0 | 0 | 20.155 | 137393.3609 | 227221.584 | 30.6166 | 27
492580 | 2018-04-17 11:54 | 5.1856 | Oxy5 (PSt7-10) | 2018-04-04 12:42 | default | 191.8121 | μmol/L | 30.4611 | °C | 999 | hPa | Humid | 35 | 0 | 0 | 20.159 | 137395.3242 | 227219.2133 | 30.6166 | 27
492587 | 2018-04-17 11:54 | 5.2019 | Oxy5 (PSt7-10) | 2018-04-04 12:42 | default | 191.8886 | μmol/L | 30.4454 | °C | 999 | hPa | Humid | 35 | 0 | 0 | 20.16 | 137389.1478 | 227206.0763 | 30.6166 | 27
492598 | 2018-04-17 11:54 | 5.2186 | Oxy5 (PSt7-10) | 2018-04-04 12:42 | default | 191.875 | μmol/L | 30.4418 | °C | 999 | hPa | Humid | 35 | 0 | 0 | 20.162 | 137393.0166 | 227202.9203 | 30.6166 | 27
492608 | 2018-04-17 11:54 | 5.2352 | Oxy5 (PSt7-10) | 2018-04-04 12:42 | default | 191.8595 | μmol/L | 30.4474 | °C | 999 | hPa | Humid | 35 | 0 | 0 | 20.161 | 137395.6246 | 227214.656 | 30.6166 | 27
492619 | 2018-04-17 11:54 | 5.2524 | Oxy5 (PSt7-10) | 2018-04-04 12:42 | default | 191.6915 | μmol/L | 30.4696 | °C | 999 | hPa | Humid | 35 | 0 | 0 | 20.163 | 137388.4034 | 227210.2127 | 30.6166 | 27
492626 | 2018-04-17 11:54 | 5.2688 | Oxy5 (PSt7-10) | 2018-04-04 12:42 | default | 191.6793 | μmol/L | 30.4746 | °C | 999 | hPa | Humid | 35 | 0 | 0 | 20.162 | 137394.0052 | 227202.4128 | 30.6166 | 27
492642 | 2018-04-17 11:54 | 5.2851 | Oxy5 (PSt7-10) | 2018-04-04 12:42 | default | 191.8235 | μmol/L | 30.4563 | °C | 999 | hPa | Humid | 35 | 0 | 0 | 20.16 | 137392.9789 | 227209.7909 | 30.6166 | 27
492646 | 2018-04-17 11:54 | 5.3016 | Oxy5 (PSt7-10) | 2018-04-04 12:42 | default | 191.7372 | μmol/L | 30.4562 | °C | 999 | hPa | Humid | 35 | 0 | 0 | 20.165 | 137389.7036 | 227205.8723 | 30.6166 | 27
492656 | 2018-04-17 11:54 | 5.3187 | Oxy5 (PSt7-10) | 2018-04-04 12:42 | default | 191.7248 | μmol/L | 30.4641 | °C | 999 | hPa | Humid | 35 | 0 | 0 | 20.163 | 137407.1276 | 227210.6652 | 30.6166 | 27
492672 | 2018-04-17 11:54 | 5.335 | Oxy5 (PSt7-10) | 2018-04-04 12:42 | default | 191.8377 | μmol/L | 30.4539 | °C | 999 | hPa | Humid | 35 | 0 | 0 | 20.16 | 137406.1784 | 227203.1415 | 30.6166 | 27
492678 | 2018-04-17 11:54 | 5.3518 | Oxy5 (PSt7-10) | 2018-04-04 12:42 | default | 191.8299 | μmol/L | 30.4494 | °C | 999 | hPa | Humid | 35 | 0 | 0 | 20.162 | 137400.8984 | 227208.819 | 30.6166 | 27
492694 | 2018-04-17 11:54 | 5.3688 | Oxy5 (PSt7-10) | 2018-04-04 12:42 | default | 191.7928 | μmol/L | 30.444 | °C | 999 | hPa | Humid | 35 | 0 | 0 | 20.166 | 137414.3956 | 227204.0248 | 30.6166 | 27
492704 | 2018-04-17 11:54 | 5.3857 | Oxy5 (PSt7-10) | 2018-04-04 12:42 | default | 191.7257 | μmol/L | 30.4639 | °C | 999 | hPa | Humid | 35 | 0 | 0 | 20.163 | 137422.132 | 227209.3677 | 30.6166 | 27
492713 | 2018-04-17 11:54 | 5.4023 | Oxy5 (PSt7-10) | 2018-04-04 12:42 | default | 191.7602 | μmol/L | 30.4494 | °C | 999 | hPa | Humid | 35 | 0 | 0 | 20.166 | 137422.124 | 227200.9535 | 30.6166 | 27
492725 | 2018-04-17 11:54 | 5.4186 | Oxy5 (PSt7-10) | 2018-04-04 12:42 | default | 191.7277 | μmol/L | 30.4549 | °C | 999 | hPa | Humid | 35 | 0 | 0 | 20.166 | 137426.8045 | 227219.9174 | 30.6166 | 27
492729 | 2018-04-17 11:54 | 5.4355 | Oxy5 (PSt7-10) | 2018-04-04 12:42 | default | 191.7694 | μmol/L | 30.4508 | °C | 999 | hPa | Humid | 35 | 0 | 0 | 20.165 | 137436.4358 | 227208.7999 | 30.6166 | 27
492744 | 2018-04-17 11:54 | 5.4517 | Oxy5 (PSt7-10) | 2018-04-04 12:42 | default | 191.7349 | μmol/L | 30.4507 | °C | 999 | hPa | Humid | 35 | 0 | 0 | 20.167 | 137437.5808 | 227214.727 | 30.6166 | 27
492754 | 2018-04-17 11:54 | 5.4684 | Oxy5 (PSt7-10) | 2018-04-04 12:42 | default | 191.7314 | μmol/L | 30.4542 | °C | 999 | hPa | Humid | 35 | 0 | 0 | 20.166 | 137440.0155 | 227205.2605 | 30.6166 | 27
492760 | 2018-04-17 11:54 | 5.4854 | Oxy5 (PSt7-10) | 2018-04-04 12:42 | default | 191.6699 | μmol/L | 30.4529 | °C | 999 | hPa | Humid | 35 | 0 | 0 | 20.17 | 137441.1883 | 227210.1289 | 30.6166 | 27
492766 | 2018-04-17 11:54 | 5.502 | Oxy5 (PSt7-10) | 2018-04-04 12:42 | default | 191.7703 | μmol/L | 30.4506 | °C | 999 | hPa | Humid | 35 | 0 | 0 | 20.165 | 137438.2358 | 227201.1573 | 30.6166 | 27
492782 | 2018-04-17 11:54 | 5.5191 | Oxy5 (PSt7-10) | 2018-04-04 12:42 | default | 191.7471 | μmol/L | 30.4399 | °C | 999 | hPa | Humid | 35 | 0 | 0 | 20.17 | 137453.0242 | 227201.4096 | 30.6166 | 27
492789 | 2018-04-17 11:54 | 5.5353 | Oxy5 (PSt7-10) | 2018-04-04 12:42 | default | 191.7506 | μmol/L | 30.4452 | °C | 999 | hPa | Humid | 35 | 0 | 0 | 20.168 | 137451.5204 | 227206.8452 | 30.6166 | 27
492796 | 2018-04-17 11:54 | 5.5523 | Oxy5 (PSt7-10) | 2018-04-04 12:42 | default | 191.7876 | μmol/L | 30.4448 | °C | 999 | hPa | Humid | 35 | 0 | 0 | 20.166 | 137461.8026 | 227207.9871 | 30.6166 | 27
492806 | 2018-04-17 11:54 | 5.5686 | Oxy5 (PSt7-10) | 2018-04-04 12:42 | default | 191.6086 | μmol/L | 30.4661 | °C | 999 | hPa | Humid | 35 | 0 | 0 | 20.169 | 137472.5144 | 227213.3768 | 30.6166 | 27
492816 | 2018-04-17 11:54 | 5.5853 | Oxy5 (PSt7-10) | 2018-04-04 12:42 | default | 191.6719 | μmol/L | 30.4555 | °C | 999 | hPa | Humid | 35 | 0 | 0 | 20.169 | 137462.9497 | 227207.3071 | 30.6166 | 27
492835 | 2018-04-17 11:54 | 5.6016 | Oxy5 (PSt7-10) | 2018-04-04 12:42 | default | 191.7066 | μmol/L | 30.4584 | °C | 999 | hPa | Humid | 35 | 0 | 0 | 20.166 | 137470.5247 | 227203.5667 | 30.6166 | 27
492837 | 2018-04-17 11:54 | 5.6188 | Oxy5 (PSt7-10) | 2018-04-04 12:42 | default | 191.6475 | μmol/L | 30.4566 | °C | 999 | hPa | Humid | 35 | 0 | 0 | 20.17 | 137463.1365 | 227190.8355 | 30.6166 | 27
492851 | 2018-04-17 11:54 | 5.6376 | Oxy5 (PSt7-10) | 2018-04-04 12:42 | default | 191.5571 | μmol/L | 30.4659 | °C | 999 | hPa | Humid | 35 | 0 | 0 | 20.172 | 137475.925 | 227201.8329 | 30.6166 | 27
492865 | 2018-04-17 11:54 | 5.6543 | Oxy5 (PSt7-10) | 2018-04-04 12:42 | default | 191.6042 | μmol/L | 30.461 | °C | 999 | hPa | Humid | 35 | 0 | 0 | 20.171 | 137471.2501 | 227211.6135 | 30.6166 | 27
492874 | 2018-04-17 11:54 | 5.67 | Oxy5 (PSt7-10) | 2018-04-04 12:42 | default | 191.5885 | μmol/L | 30.4636 | °C | 999 | hPa | Humid | 35 | 0 | 0 | 20.171 | 137475.9739 | 227208.5578 | 30.6166 | 27
492879 | 2018-04-17 11:54 | 5.6852 | Oxy5 (PSt7-10) | 2018-04-04 12:42 | default | 191.609 | μmol/L | 30.4543 | °C | 999 | hPa | Humid | 35 | 0 | 0 | 20.173 | 137478.1184 | 227203.2868 | 30.6166 | 27
492886 | 2018-04-17 11:54 | 5.7035 | Oxy5 (PSt7-10) | 2018-04-04 12:42 | default | 191.623 | μmol/L | 30.452 | °C | 999 | hPa | Humid | 35 | 0 | 0 | 20.173 | 137480.8644 | 227207.4525 | 30.6166 | 27
492901 | 2018-04-17 11:54 | 5.7188 | Oxy5 (PSt7-10) | 2018-04-04 12:42 | default | 191.5014 | μmol/L | 30.4665 | °C | 999 | hPa | Humid | 35 | 0 | 0 | 20.175 | 137482.491 | 227205.3161 | 30.6166 | 27
492909 | 2018-04-17 11:54 | 5.7355 | Oxy5 (PSt7-10) | 2018-04-04 12:42 | default | 191.5272 | μmol/L | 30.4651 | °C | 999 | hPa | Humid | 35 | 0 | 0 | 20.174 | 137485.2608 | 227195.8741 | 30.6166 | 27
492919 | 2018-04-17 11:54 | 5.752 | Oxy5 (PSt7-10) | 2018-04-04 12:42 | default | 191.5197 | μmol/L | 30.4664 | °C | 999 | hPa | Humid | 35 | 0 | 0 | 20.174 | 137484.9081 | 227203.7582 | 30.6166 | 27
492927 | 2018-04-17 11:55 | 5.7684 | Oxy5 (PSt7-10) | 2018-04-04 12:42 | default | 191.5376 | μmol/L | 30.4576 | °C | 999 | hPa | Humid | 35 | 0 | 0 | 20.176 | 137487.1338 | 227203.8814 | 30.6166 | 27
492940 | 2018-04-17 11:55 | 5.7856 | Oxy5 (PSt7-10) | 2018-04-04 12:42 | default | 191.5498 | μmol/L | 30.4643 | °C | 999 | hPa | Humid | 35 | 0 | 0 | 20.173 | 137495.1047 | 227201.5398 | 30.6166 | 27
492950 | 2018-04-17 11:55 | 5.8017 | Oxy5 (PSt7-10) | 2018-04-04 12:42 | default | 191.552 | μmol/L | 30.4639 | °C | 999 | hPa | Humid | 35 | 0 | 0 | 20.173 | 137487.8453 | 227200.5434 | 30.6166 | 27
492957 | 2018-04-17 11:55 | 5.8186 | Oxy5 (PSt7-10) | 2018-04-04 12:42 | default | 191.5512 | μmol/L | 30.464 | °C | 999 | hPa | Humid | 35 | 0 | 0 | 20.173 | 137492.9486 | 227202.835 | 30.6166 | 27
492970 | 2018-04-17 11:55 | 5.8351 | Oxy5 (PSt7-10) | 2018-04-04 12:42 | default | 191.4584 | μmol/L | 30.465 | °C | 999 | hPa | Humid | 35 | 0 | 0 | 20.178 | 137489.8063 | 227198.0542 | 30.6166 | 27
492984 | 2018-04-17 11:55 | 5.8521 | Oxy5 (PSt7-10) | 2018-04-04 12:42 | default | 191.5998 | μmol/L | 30.4471 | °C | 999 | hPa | Humid | 35 | 0 | 0 | 20.176 | 137492.1086 | 227203.7683 | 30.6166 | 27
492993 | 2018-04-17 11:55 | 5.8691 | Oxy5 (PSt7-10) | 2018-04-04 12:42 | default | 191.554 | μmol/L | 30.449 | °C | 999 | hPa | Humid | 35 | 0 | 0 | 20.178 | 137498.4088 | 227197.3419 | 30.6166 | 27
493002 | 2018-04-17 11:55 | 5.8851 | Oxy5 (PSt7-10) | 2018-04-04 12:42 | default | 191.4762 | μmol/L | 30.462 | °C | 999 | hPa | Humid | 35 | 0 | 0 | 20.178 | 137491.217 | 227194.8257 | 30.6166 | 27
493013 | 2018-04-17 11:55 | 5.9019 | Oxy5 (PSt7-10) | 2018-04-04 12:42 | default | 191.5319 | μmol/L | 30.4556 | °C | 999 | hPa | Humid | 35 | 0 | 0 | 20.177 | 137490.0323 | 227190.9634 | 30.6166 | 27
493022 | 2018-04-17 11:55 | 5.9183 | Oxy5 (PSt7-10) | 2018-04-04 12:42 | default | 191.4168 | μmol/L | 30.4691 | °C | 999 | hPa | Humid | 35 | 0 | 0 | 20.179 | 137497.0074 | 227191.2666 | 30.6166 | 27
493032 | 2018-04-17 11:55 | 5.9355 | Oxy5 (PSt7-10) | 2018-04-04 12:42 | default | 191.44 | μmol/L | 30.4623 | °C | 999 | hPa | Humid | 35 | 0 | 0 | 20.18 | 137498.3953 | 227202.1562 | 30.6166 | 27
493041 | 2018-04-17 11:55 | 5.9518 | Oxy5 (PSt7-10) | 2018-04-04 12:42 | default | 191.383 | μmol/L | 30.4689 | °C | 999 | hPa | Humid | 35 | 0 | 0 | 20.181 | 137510.3946 | 227200.4438 | 30.6166 | 27
493049 | 2018-04-17 11:55 | 5.9689 | Oxy5 (PSt7-10) | 2018-04-04 12:42 | default | 191.4163 | μmol/L | 30.4662 | °C | 999 | hPa | Humid | 35 | 0 | 0 | 20.18 | 137509.3991 | 227200.4292 | 30.6166 | 27
493060 | 2018-04-17 11:55 | 5.9859 | Oxy5 (PSt7-10) | 2018-04-04 12:42 | default | 191.3855 | μmol/L | 30.4685 | °C | 999 | hPa | Humid | 35 | 0 | 0 | 20.181 | 137520.9789 | 227198.7779 | 30.6166 | 27
493071 | 2018-04-17 11:55 | 6.0023 | Oxy5 (PSt7-10) | 2018-04-04 12:42 | default | 191.4761 | μmol/L | 30.4591 | °C | 999 | hPa | Humid | 35 | 0 | 0 | 20.179 | 137518.1484 | 227192.3237 | 30.6166 | 27
493079 | 2018-04-17 11:55 | 6.0189 | Oxy5 (PSt7-10) | 2018-04-04 12:42 | default | 191.4403 | μmol/L | 30.4564 | °C | 999 | hPa | Humid | 35 | 0 | 0 | 20.182 | 137524.9107 | 227196.2889 | 30.6166 | 27
493092 | 2018-04-17 11:55 | 6.0357 | Oxy5 (PSt7-10) | 2018-04-04 12:42 | default | 191.4358 | μmol/L | 30.4659 | °C | 999 | hPa | Humid | 35 | 0 | 0 | 20.179 | 137528.4129 | 227195.2001 | 30.6166 | 27
493104 | 2018-04-17 11:55 | 6.0522 | Oxy5 (PSt7-10) | 2018-04-04 12:42 | default | 191.4198 | μmol/L | 30.4598 | °C | 999 | hPa | Humid | 35 | 0 | 0 | 20.182 | 137524.9976 | 227193.4302 | 30.6166 | 27
493114 | 2018-04-17 11:55 | 6.0685 | Oxy5 (PSt7-10) | 2018-04-04 12:42 | default | 191.4329 | μmol/L | 30.4605 | °C | 999 | hPa | Humid | 35 | 0 | 0 | 20.181 | 137535.6731 | 227199.7088 | 30.6166 | 27
493118 | 2018-04-17 11:55 | 6.0854 | Oxy5 (PSt7-10) | 2018-04-04 12:42 | default | 191.42 | μmol/L | 30.454 | °C | 999 | hPa | Humid | 35 | 0 | 0 | 20.184 | 137542.4177 | 227189.4293 | 30.6166 | 27
493130 | 2018-04-17 11:55 | 6.1021 | Oxy5 (PSt7-10) | 2018-04-04 12:42 | default | 191.4535 | μmol/L | 30.4483 | °C | 999 | hPa | Humid | 35 | 0 | 0 | 20.184 | 137542.9779 | 227178.882 | 30.6166 | 27
493136 | 2018-04-17 11:55 | 6.1184 | Oxy5 (PSt7-10) | 2018-04-04 12:42 | default | 191.463 | μmol/L | 30.4526 | °C | 999 | hPa | Humid | 35 | 0 | 0 | 20.182 | 137541.8887 | 227191.5908 | 30.6166 | 27
493154 | 2018-04-17 11:55 | 6.1356 | Oxy5 (PSt7-10) | 2018-04-04 12:42 | default | 191.4279 | μmol/L | 30.4497 | °C | 999 | hPa | Humid | 35 | 0 | 0 | 20.185 | 137557.2267 | 227192.0993 | 30.6166 | 27
493157 | 2018-04-17 11:55 | 6.1519 | Oxy5 (PSt7-10) | 2018-04-04 12:42 | default | 191.3369 | μmol/L | 30.4621 | °C | 999 | hPa | Humid | 35 | 0 | 0 | 20.186 | 137560.1508 | 227186.3219 | 30.6166 | 27
493170 | 2018-04-17 11:55 | 6.1686 | Oxy5 (PSt7-10) | 2018-04-04 12:42 | default | 191.3418 | μmol/L | 30.4671 | °C | 999 | hPa | Humid | 35 | 0 | 0 | 20.184 | 137557.2411 | 227189.1535 | 30.6166 | 27
493184 | 2018-04-17 11:55 | 6.1856 | Oxy5 (PSt7-10) | 2018-04-04 12:42 | default | 191.2756 | μmol/L | 30.4665 | °C | 999 | hPa | Humid | 35 | 0 | 0 | 20.188 | 137571.3792 | 227193.0755 | 30.6166 | 27
493186 | 2018-04-17 11:55 | 6.2018 | Oxy5 (PSt7-10) | 2018-04-04 12:42 | default | 191.3245 | μmol/L | 30.4671 | °C | 999 | hPa | Humid | 35 | 0 | 0 | 20.185 | 137566.2647 | 227194.3095 | 30.6166 | 27
493201 | 2018-04-17 11:55 | 6.2191 | Oxy5 (PSt7-10) | 2018-04-04 12:42 | default | 191.2587 | μmol/L | 30.4665 | °C | 999 | hPa | Humid | 35 | 0 | 0 | 20.189 | 137573.5019 | 227188.7902 | 30.6166 | 27
493208 | 2018-04-17 11:55 | 6.2354 | Oxy5 (PSt7-10) | 2018-04-04 12:42 | default | 191.3465 | μmol/L | 30.4663 | °C | 999 | hPa | Humid | 35 | 0 | 0 | 20.184 | 137569.1394 | 227189.9315 | 30.6166 | 27
493221 | 2018-04-17 11:55 | 6.2524 | Oxy5 (PSt7-10) | 2018-04-04 12:42 | default | 191.2552 | μmol/L | 30.4671 | °C | 999 | hPa | Humid | 35 | 0 | 0 | 20.189 | 137571.9446 | 227196.2619 | 30.6166 | 27
493226 | 2018-04-17 11:55 | 6.2684 | Oxy5 (PSt7-10) | 2018-04-04 12:42 | default | 191.3445 | μmol/L | 30.4608 | °C | 999 | hPa | Humid | 35 | 0 | 0 | 20.186 | 137583.4757 | 227202.8286 | 30.6166 | 27
493236 | 2018-04-17 11:55 | 6.2857 | Oxy5 (PSt7-10) | 2018-04-04 12:42 | default | 191.312 | μmol/L | 30.4663 | °C | 999 | hPa | Humid | 35 | 0 | 0 | 20.186 | 137581.8142 | 227195.6705 | 30.6166 | 27
493246 | 2018-04-17 11:55 | 6.302 | Oxy5 (PSt7-10) | 2018-04-04 12:42 | default | 191.2865 | μmol/L | 30.4618 | °C | 999 | hPa | Humid | 35 | 0 | 0 | 20.189 | 137577.1268 | 227197.7157 | 30.6166 | 27
493256 | 2018-04-17 11:55 | 6.3188 | Oxy5 (PSt7-10) | 2018-04-04 12:42 | default | 191.2767 | μmol/L | 30.4518 | °C | 999 | hPa | Humid | 35 | 0 | 0 | 20.193 | 137590.0037 | 227194.4186 | 30.6166 | 27
493267 | 2018-04-17 11:55 | 6.3352 | Oxy5 (PSt7-10) | 2018-04-04 12:42 | default | 191.3531 | μmol/L | 30.4506 | °C | 999 | hPa | Humid | 35 | 0 | 0 | 20.189 | 137589.1379 | 227191.5465 | 30.6166 | 27
493278 | 2018-04-17 11:55 | 6.3523 | Oxy5 (PSt7-10) | 2018-04-04 12:42 | default | 191.2669 | μmol/L | 30.4651 | °C | 999 | hPa | Humid | 35 | 0 | 0 | 20.189 | 137584.7981 | 227183.9226 | 30.6166 | 27
493286 | 2018-04-17 11:55 | 6.3685 | Oxy5 (PSt7-10) | 2018-04-04 12:42 | default | 191.2079 | μmol/L | 30.4663 | °C | 999 | hPa | Humid | 35 | 0 | 0 | 20.192 | 137591.7393 | 227192.6624 | 30.6166 | 27
493303 | 2018-04-17 11:55 | 6.3852 | Oxy5 (PSt7-10) | 2018-04-04 12:42 | default | 191.2454 | μmol/L | 30.46 | °C | 999 | hPa | Humid | 35 | 0 | 0 | 20.192 | 137593.9797 | 227190.3645 | 30.6166 | 27
493307 | 2018-04-17 11:55 | 6.402 | Oxy5 (PSt7-10) | 2018-04-04 12:42 | default | 191.3597 | μmol/L | 30.4408 | °C | 999 | hPa | Humid | 35 | 0 | 0 | 20.192 | 137598.4461 | 227195.5661 | 30.6166 | 27
493323 | 2018-04-17 11:55 | 6.4187 | Oxy5 (PSt7-10) | 2018-04-04 12:42 | default | 191.3296 | μmol/L | 30.4517 | °C | 999 | hPa | Humid | 35 | 0 | 0 | 20.19 | 137589.1981 | 227187.5984 | 30.6166 | 27
493327 | 2018-04-17 11:55 | 6.4357 | Oxy5 (PSt7-10) | 2018-04-04 12:42 | default | 191.247 | μmol/L | 30.451 | °C | 999 | hPa | Humid | 35 | 0 | 0 | 20.195 | 137593.7373 | 227184.5505 | 30.6166 | 27
493344 | 2018-04-17 11:55 | 6.4523 | Oxy5 (PSt7-10) | 2018-04-04 12:42 | default | 191.2249 | μmol/L | 30.4576 | °C | 999 | hPa | Humid | 35 | 0 | 0 | 20.194 | 137598.1202 | 227185.5071 | 30.6166 | 27
493348 | 2018-04-17 11:55 | 6.4685 | Oxy5 (PSt7-10) | 2018-04-04 12:42 | default | 191.2496 | μmol/L | 30.4534 | °C | 999 | hPa | Humid | 35 | 0 | 0 | 20.194 | 137600.4776 | 227179.6766 | 30.6166 | 27
493356 | 2018-04-17 11:55 | 6.4854 | Oxy5 (PSt7-10) | 2018-04-04 12:42 | default | 191.2747 | μmol/L | 30.4492 | °C | 999 | hPa | Humid | 35 | 0 | 0 | 20.194 | 137593.0976 | 227186.4234 | 30.6166 | 27
493368 | 2018-04-17 11:55 | 6.5017 | Oxy5 (PSt7-10) | 2018-04-04 12:42 | default | 191.2482 | μmol/L | 30.4508 | °C | 999 | hPa | Humid | 35 | 0 | 0 | 20.195 | 137596.8279 | 227179.893 | 30.6166 | 27
493384 | 2018-04-17 11:55 | 6.5189 | Oxy5 (PSt7-10) | 2018-04-04 12:42 | default | 191.229 | μmol/L | 30.4569 | °C | 999 | hPa | Humid | 35 | 0 | 0 | 20.194 | 137605.0948 | 227188.2255 | 30.6166 | 27
493392 | 2018-04-17 11:55 | 6.5354 | Oxy5 (PSt7-10) | 2018-04-04 12:42 | default | 191.1105 | μmol/L | 30.4739 | °C | 999 | hPa | Humid | 35 | 0 | 0 | 20.195 | 137593.4984 | 227176.2931 | 30.6166 | 27
493396 | 2018-04-17 11:55 | 6.552 | Oxy5 (PSt7-10) | 2018-04-04 12:42 | default | 191.1537 | μmol/L | 30.4579 | °C | 999 | hPa | Humid | 35 | 0 | 0 | 20.198 | 137604.8553 | 227183.557 | 30.6166 | 27
493408 | 2018-04-17 11:55 | 6.5686 | Oxy5 (PSt7-10) | 2018-04-04 12:42 | default | 191.2171 | μmol/L | 30.4589 | °C | 999 | hPa | Humid | 35 | 0 | 0 | 20.194 | 137606.2335 | 227185.4107 | 30.6166 | 27
493417 | 2018-04-17 11:55 | 6.5851 | Oxy5 (PSt7-10) | 2018-04-04 12:42 | default | 191.1762 | μmol/L | 30.4599 | °C | 999 | hPa | Humid | 35 | 0 | 0 | 20.196 | 137614.9427 | 227183.4256 | 30.6166 | 27
493430 | 2018-04-17 11:55 | 6.6018 | Oxy5 (PSt7-10) | 2018-04-04 12:42 | default | 191.1416 | μmol/L | 30.4716 | °C | 999 | hPa | Humid | 35 | 0 | 0 | 20.194 | 137622.3664 | 227184.5899 | 30.6166 | 27
493442 | 2018-04-17 11:55 | 6.6187 | Oxy5 (PSt7-10) | 2018-04-04 12:42 | default | 191.0826 | μmol/L | 30.4727 | °C | 999 | hPa | Humid | 35 | 0 | 0 | 20.197 | 137622.5559 | 227186.5513 | 30.6166 | 27
493448 | 2018-04-17 11:55 | 6.6357 | Oxy5 (PSt7-10) | 2018-04-04 12:42 | default | 191.0879 | μmol/L | 30.4602 | °C | 999 | hPa | Humid | 35 | 0 | 0 | 20.201 | 137630.4866 | 227182.9796 | 30.6166 | 27
493459 | 2018-04-17 11:55 | 6.652 | Oxy5 (PSt7-10) | 2018-04-04 12:42 | default | 191.1559 | μmol/L | 30.4546 | °C | 999 | hPa | Humid | 35 | 0 | 0 | 20.199 | 137632.7426 | 227192.3457 | 30.6166 | 27
493472 | 2018-04-17 11:55 | 6.6686 | Oxy5 (PSt7-10) | 2018-04-04 12:42 | default | 191.07 | μmol/L | 30.4632 | °C | 999 | hPa | Humid | 35 | 0 | 0 | 20.201 | 137629.3371 | 227179.3071 | 30.6166 | 27
493484 | 2018-04-17 11:55 | 6.6851 | Oxy5 (PSt7-10) | 2018-04-04 12:42 | default | 191.1383 | μmol/L | 30.4605 | °C | 999 | hPa | Humid | 35 | 0 | 0 | 20.198 | 137635.513 | 227188.1872 | 30.6166 | 27
493492 | 2018-04-17 11:55 | 6.7024 | Oxy5 (PSt7-10) | 2018-04-04 12:42 | default | 191.1036 | μmol/L | 30.4634 | °C | 999 | hPa | Humid | 35 | 0 | 0 | 20.199 | 137644.3757 | 227184.581 | 30.6166 | 27
493498 | 2018-04-17 11:55 | 6.7185 | Oxy5 (PSt7-10) | 2018-04-04 12:42 | default | 191.1224 | μmol/L | 30.4602 | °C | 999 | hPa | Humid | 35 | 0 | 0 | 20.199 | 137637.5584 | 227179.4186 | 30.6166 | 27
493514 | 2018-04-17 11:55 | 6.7353 | Oxy5 (PSt7-10) | 2018-04-04 12:42 | default | 191.0951 | μmol/L | 30.4648 | °C | 999 | hPa | Humid | 35 | 0 | 0 | 20.199 | 137651.7047 | 227190.4307 | 30.6166 | 27
493524 | 2018-04-17 11:55 | 6.7525 | Oxy5 (PSt7-10) | 2018-04-04 12:42 | default | 191.0562 | μmol/L | 30.4626 | °C | 999 | hPa | Humid | 35 | 0 | 0 | 20.202 | 137660.8787 | 227183.8748 | 30.6166 | 27
493534 | 2018-04-17 11:56 | 6.7692 | Oxy5 (PSt7-10) | 2018-04-04 12:42 | default | 191.0956 | μmol/L | 30.4618 | °C | 999 | hPa | Humid | 35 | 0 | 0 | 20.2 | 137664.8634 | 227184.1093 | 30.6166 | 27
493543 | 2018-04-17 11:56 | 6.7852 | Oxy5 (PSt7-10) | 2018-04-04 12:42 | default | 191.0797 | μmol/L | 30.4616 | °C | 999 | hPa | Humid | 35 | 0 | 0 | 20.201 | 137658.0514 | 227178.5026 | 30.6166 | 27
493554 | 2018-04-17 11:56 | 6.8027 | Oxy5 (PSt7-10) | 2018-04-04 12:42 | default | 191.1625 | μmol/L | 30.4477 | °C | 999 | hPa | Humid | 35 | 0 | 0 | 20.201 | 137669.2456 | 227171.6413 | 30.6166 | 27
493557 | 2018-04-17 11:56 | 6.8186 | Oxy5 (PSt7-10) | 2018-04-04 12:42 | default | 191.0381 | μmol/L | 30.4569 | °C | 999 | hPa | Humid | 35 | 0 | 0 | 20.205 | 137661.1392 | 227176.2163 | 30.6166 | 27
493566 | 2018-04-17 11:56 | 6.8357 | Oxy5 (PSt7-10) | 2018-04-04 12:42 | default | 191.0011 | μmol/L | 30.469 | °C | 999 | hPa | Humid | 35 | 0 | 0 | 20.203 | 137665.7009 | 227178.0306 | 30.6166 | 27
493580 | 2018-04-17 11:56 | 6.8521 | Oxy5 (PSt7-10) | 2018-04-04 12:42 | default | 190.9526 | μmol/L | 30.4655 | °C | 999 | hPa | Humid | 35 | 0 | 0 | 20.207 | 137669.3541 | 227174.1778 | 30.6166 | 27
493586 | 2018-04-17 11:56 | 6.8685 | Oxy5 (PSt7-10) | 2018-04-04 12:42 | default | 191.0271 | μmol/L | 30.4617 | °C | 999 | hPa | Humid | 35 | 0 | 0 | 20.204 | 137678.6953 | 227177.0186 | 30.6166 | 27
493597 | 2018-04-17 11:56 | 6.8854 | Oxy5 (PSt7-10) | 2018-04-04 12:42 | default | 190.9578 | μmol/L | 30.4792 | °C | 999 | hPa | Humid | 35 | 0 | 0 | 20.202 | 137670.9437 | 227174.5639 | 30.6166 | 27
493614 | 2018-04-17 11:56 | 6.9017 | Oxy5 (PSt7-10) | 2018-04-04 12:42 | default | 191.1263 | μmol/L | 30.4596 | °C | 999 | hPa | Humid | 35 | 0 | 0 | 20.199 | 137675.0471 | 227176.6834 | 30.6166 | 27
493621 | 2018-04-17 11:56 | 6.9192 | Oxy5 (PSt7-10) | 2018-04-04 12:42 | default | 190.9962 | μmol/L | 30.4698 | °C | 999 | hPa | Humid | 35 | 0 | 0 | 20.203 | 137681.5355 | 227175.4233 | 30.6166 | 27
493626 | 2018-04-17 11:56 | 6.9357 | Oxy5 (PSt7-10) | 2018-04-04 12:42 | default | 190.9714 | μmol/L | 30.4711 | °C | 999 | hPa | Humid | 35 | 0 | 0 | 20.204 | 137682.8632 | 227167.4192 | 30.6166 | 27
493640 | 2018-04-17 11:56 | 6.9519 | Oxy5 (PSt7-10) | 2018-04-04 12:42 | default | 191.0163 | μmol/L | 30.4606 | °C | 999 | hPa | Humid | 35 | 0 | 0 | 20.205 | 137678.9294 | 227173.4501 | 30.6166 | 27
493654 | 2018-04-17 11:56 | 6.9689 | Oxy5 (PSt7-10) | 2018-04-04 12:42 | default | 191.0273 | μmol/L | 30.4558 | °C | 999 | hPa | Humid | 35 | 0 | 0 | 20.206 | 137681.2954 | 227174.3253 | 30.6166 | 27
493660 | 2018-04-17 11:56 | 6.9861 | Oxy5 (PSt7-10) | 2018-04-04 12:42 | default | 190.9797 | μmol/L | 30.4609 | °C | 999 | hPa | Humid | 35 | 0 | 0 | 20.207 | 137687.5118 | 227173.3371 | 30.6166 | 27
493671 | 2018-04-17 11:56 | 7.002 | Oxy5 (PSt7-10) | 2018-04-04 12:42 | default | 190.9718 | μmol/L | 30.4623 | °C | 999 | hPa | Humid | 35 | 0 | 0 | 20.207 | 137689.5292 | 227169.5302 | 30.6166 | 27
493685 | 2018-04-17 11:56 | 7.0187 | Oxy5 (PSt7-10) | 2018-04-04 12:42 | default | 190.9711 | μmol/L | 30.4624 | °C | 999 | hPa | Humid | 35 | 0 | 0 | 20.207 | 137692.8432 | 227171.6054 | 30.6166 | 27
493692 | 2018-04-17 11:56 | 7.0355 | Oxy5 (PSt7-10) | 2018-04-04 12:42 | default | 191.0247 | μmol/L | 30.4534 | °C | 999 | hPa | Humid | 35 | 0 | 0 | 20.207 | 137707.7637 | 227182.3612 | 30.6166 | 27
493702 | 2018-04-17 11:56 | 7.052 | Oxy5 (PSt7-10) | 2018-04-04 12:42 | default | 190.906 | μmol/L | 30.4675 | °C | 999 | hPa | Humid | 35 | 0 | 0 | 20.209 | 137697.9361 | 227167.1461 | 30.6166 | 27
493708 | 2018-04-17 11:56 | 7.0691 | Oxy5 (PSt7-10) | 2018-04-04 12:42 | default | 190.958 | μmol/L | 30.45 | °C | 999 | hPa | Humid | 35 | 0 | 0 | 20.212 | 137699.4571 | 227167.8995 | 30.6166 | 27
493718 | 2018-04-17 11:56 | 7.0858 | Oxy5 (PSt7-10) | 2018-04-04 12:42 | default | 190.8798 | μmol/L | 30.4661 | °C | 999 | hPa | Humid | 35 | 0 | 0 | 20.211 | 137710.1605 | 227171.071 | 30.6166 | 27
493731 | 2018-04-17 11:56 | 7.102 | Oxy5 (PSt7-10) | 2018-04-04 12:42 | default | 190.9802 | μmol/L | 30.455 | °C | 999 | hPa | Humid | 35 | 0 | 0 | 20.209 | 137711.372 | 227168.4095 | 30.6166 | 27
493739 | 2018-04-17 11:56 | 7.1183 | Oxy5 (PSt7-10) | 2018-04-04 12:42 | default | 190.9013 | μmol/L | 30.4567 | °C | 999 | hPa | Humid | 35 | 0 | 0 | 20.213 | 137714.9787 | 227177.5253 | 30.6166 | 27
493755 | 2018-04-17 11:56 | 7.1356 | Oxy5 (PSt7-10) | 2018-04-04 12:42 | default | 191.0124 | μmol/L | 30.4438 | °C | 999 | hPa | Humid | 35 | 0 | 0 | 20.211 | 137719.8816 | 227168.431 | 30.6166 | 27
493762 | 2018-04-17 11:56 | 7.152 | Oxy5 (PSt7-10) | 2018-04-04 12:42 | default | 190.9397 | μmol/L | 30.4618 | °C | 999 | hPa | Humid | 35 | 0 | 0 | 20.209 | 137729.3235 | 227168.0023 | 30.6166 | 27
493772 | 2018-04-17 11:56 | 7.1685 | Oxy5 (PSt7-10) | 2018-04-04 12:42 | default | 190.8874 | μmol/L | 30.4706 | °C | 999 | hPa | Humid | 35 | 0 | 0 | 20.209 | 137728.5216 | 227168.5206 | 30.6166 | 27
493780 | 2018-04-17 11:56 | 7.1852 | Oxy5 (PSt7-10) | 2018-04-04 12:42 | default | 190.8545 | μmol/L | 30.4733 | °C | 999 | hPa | Humid | 35 | 0 | 0 | 20.21 | 137732.711 | 227155.2704 | 30.6166 | 27
493793 | 2018-04-17 11:56 | 7.2026 | Oxy5 (PSt7-10) | 2018-04-04 12:42 | default | 190.8959 | μmol/L | 30.4721 | °C | 999 | hPa | Humid | 35 | 0 | 0 | 20.208 | 137724.5232 | 227158.7676 | 30.6166 | 27
493797 | 2018-04-17 11:56 | 7.2191 | Oxy5 (PSt7-10) | 2018-04-04 12:42 | default | 190.8012 | μmol/L | 30.4706 | °C | 999 | hPa | Humid | 35 | 0 | 0 | 20.214 | 137732.7285 | 227163.9219 | 30.6166 | 27
493807 | 2018-04-17 11:56 | 7.235 | Oxy5 (PSt7-10) | 2018-04-04 12:42 | default | 190.8789 | μmol/L | 30.4604 | °C | 999 | hPa | Humid | 35 | 0 | 0 | 20.213 | 137738.1907 | 227161.8948 | 30.6166 | 27
493818 | 2018-04-17 11:56 | 7.2523 | Oxy5 (PSt7-10) | 2018-04-04 12:42 | default | 190.7992 | μmol/L | 30.4738 | °C | 999 | hPa | Humid | 35 | 0 | 0 | 20.213 | 137730.4093 | 227166.724 | 30.6166 | 27
493834 | 2018-04-17 11:56 | 7.269 | Oxy5 (PSt7-10) | 2018-04-04 12:42 | default | 190.8673 | μmol/L | 30.4653 | °C | 999 | hPa | Humid | 35 | 0 | 0 | 20.212 | 137738.8244 | 227165.5128 | 30.6166 | 27
493843 | 2018-04-17 11:56 | 7.2852 | Oxy5 (PSt7-10) | 2018-04-04 12:42 | default | 190.9209 | μmol/L | 30.4563 | °C | 999 | hPa | Humid | 35 | 0 | 0 | 20.212 | 137731.0989 | 227167.6887 | 30.6166 | 27
493854 | 2018-04-17 11:56 | 7.3024 | Oxy5 (PSt7-10) | 2018-04-04 12:42 | default | 190.8275 | μmol/L | 30.4691 | °C | 999 | hPa | Humid | 35 | 0 | 0 | 20.213 | 137739.7995 | 227170.2445 | 30.6166 | 27
493862 | 2018-04-17 11:56 | 7.319 | Oxy5 (PSt7-10) | 2018-04-04 12:42 | default | 190.8023 | μmol/L | 30.4704 | °C | 999 | hPa | Humid | 35 | 0 | 0 | 20.214 | 137739.5557 | 227156.6458 | 30.6166 | 27
493868 | 2018-04-17 11:56 | 7.335 | Oxy5 (PSt7-10) | 2018-04-04 12:42 | default | 190.7346 | μmol/L | 30.476 | °C | 999 | hPa | Humid | 35 | 0 | 0 | 20.216 | 137741.8152 | 227166.2589 | 30.6166 | 27
493880 | 2018-04-17 11:56 | 7.3523 | Oxy5 (PSt7-10) | 2018-04-04 12:42 | default | 190.7904 | μmol/L | 30.4695 | °C | 999 | hPa | Humid | 35 | 0 | 0 | 20.215 | 137737.4826 | 227152.5424 | 30.6166 | 27
493894 | 2018-04-17 11:56 | 7.3687 | Oxy5 (PSt7-10) | 2018-04-04 12:42 | default | 190.7026 | μmol/L | 30.4784 | °C | 999 | hPa | Humid | 35 | 0 | 0 | 20.217 | 137746.4463 | 227162.2408 | 30.6166 | 27
493904 | 2018-04-17 11:56 | 7.3855 | Oxy5 (PSt7-10) | 2018-04-04 12:42 | default | 190.7545 | μmol/L | 30.4639 | °C | 999 | hPa | Humid | 35 | 0 | 0 | 20.219 | 137747.1309 | 227160.6685 | 30.6166 | 27
493913 | 2018-04-17 11:56 | 7.4021 | Oxy5 (PSt7-10) | 2018-04-04 12:42 | default | 190.7965 | μmol/L | 30.4655 | °C | 999 | hPa | Humid | 35 | 0 | 0 | 20.216 | 137755.3237 | 227155.4515 | 30.6166 | 27
493918 | 2018-04-17 11:56 | 7.4188 | Oxy5 (PSt7-10) | 2018-04-04 12:42 | default | 190.7676 | μmol/L | 30.4675 | °C | 999 | hPa | Humid | 35 | 0 | 0 | 20.217 | 137745.9404 | 227165.9303 | 30.6166 | 27
493930 | 2018-04-17 11:56 | 7.4361 | Oxy5 (PSt7-10) | 2018-04-04 12:42 | default | 190.783 | μmol/L | 30.4591 | °C | 999 | hPa | Humid | 35 | 0 | 0 | 20.219 | 137752.1494 | 227163.665 | 30.6166 | 27
493944 | 2018-04-17 11:56 | 7.4524 | Oxy5 (PSt7-10) | 2018-04-04 12:42 | default | 190.8369 | μmol/L | 30.4558 | °C | 999 | hPa | Humid | 35 | 0 | 0 | 20.217 | 137756.5814 | 227164.9563 | 30.6166 | 27
493946 | 2018-04-17 11:56 | 7.4689 | Oxy5 (PSt7-10) | 2018-04-04 12:42 | default | 190.7558 | μmol/L | 30.4666 | °C | 999 | hPa | Humid | 35 | 0 | 0 | 20.218 | 137746.8435 | 227158.9782 | 30.6166 | 27
493961 | 2018-04-17 11:56 | 7.4857 | Oxy5 (PSt7-10) | 2018-04-04 12:42 | default | 190.6892 | μmol/L | 30.472 | °C | 999 | hPa | Humid | 35 | 0 | 0 | 20.22 | 137755.6616 | 227161.345 | 30.6166 | 27
493966 | 2018-04-17 11:56 | 7.5022 | Oxy5 (PSt7-10) | 2018-04-04 12:42 | default | 190.6997 | μmol/L | 30.4673 | °C | 999 | hPa | Humid | 35 | 0 | 0 | 20.221 | 137749.1557 | 227158.101 | 30.6166 | 27
493977 | 2018-04-17 11:56 | 7.5186 | Oxy5 (PSt7-10) | 2018-04-04 12:42 | default | 190.8421 | μmol/L | 30.4521 | °C | 999 | hPa | Humid | 35 | 0 | 0 | 20.218 | 137756.5509 | 227166.2614 | 30.6166 | 27
493987 | 2018-04-17 11:56 | 7.5355 | Oxy5 (PSt7-10) | 2018-04-04 12:42 | default | 190.6648 | μmol/L | 30.479 | °C | 999 | hPa | Humid | 35 | 0 | 0 | 20.219 | 137760.8522 | 227162.3363 | 30.6166 | 27
494003 | 2018-04-17 11:56 | 7.5517 | Oxy5 (PSt7-10) | 2018-04-04 12:42 | default | 190.6313 | μmol/L | 30.473 | °C | 999 | hPa | Humid | 35 | 0 | 0 | 20.223 | 137767.1273 | 227162.7576 | 30.6166 | 27
494009 | 2018-04-17 11:56 | 7.569 | Oxy5 (PSt7-10) | 2018-04-04 12:42 | default | 190.6576 | μmol/L | 30.4686 | °C | 999 | hPa | Humid | 35 | 0 | 0 | 20.223 | 137775.8504 | 227168.9496 | 30.6166 | 27
494016 | 2018-04-17 11:56 | 7.5855 | Oxy5 (PSt7-10) | 2018-04-04 12:42 | default | 190.7407 | μmol/L | 30.4662 | °C | 999 | hPa | Humid | 35 | 0 | 0 | 20.219 | 137777.8 | 227164.3348 | 30.6166 | 27
494034 | 2018-04-17 11:56 | 7.6021 | Oxy5 (PSt7-10) | 2018-04-04 12:42 | default | 190.7252 | μmol/L | 30.4601 | °C | 999 | hPa | Humid | 35 | 0 | 0 | 20.222 | 137784.3299 | 227164.511 | 30.6166 | 27
494044 | 2018-04-17 11:56 | 7.619 | Oxy5 (PSt7-10) | 2018-04-04 12:42 | default | 190.5575 | μmol/L | 30.4709 | °C | 999 | hPa | Humid | 35 | 0 | 0 | 20.228 | 137790.7825 | 227167.1424 | 30.6166 | 27
494053 | 2018-04-17 11:56 | 7.6357 | Oxy5 (PSt7-10) | 2018-04-04 12:42 | default | 190.609 | μmol/L | 30.4738 | °C | 999 | hPa | Humid | 35 | 0 | 0 | 20.224 | 137783.7356 | 227157.7431 | 30.6166 | 27
494061 | 2018-04-17 11:56 | 7.6519 | Oxy5 (PSt7-10) | 2018-04-04 12:42 | default | 190.6979 | μmol/L | 30.4676 | °C | 999 | hPa | Humid | 35 | 0 | 0 | 20.221 | 137794.5883 | 227162.6108 | 30.6166 | 27
494072 | 2018-04-17 11:56 | 7.6688 | Oxy5 (PSt7-10) | 2018-04-04 12:42 | default | 190.6356 | μmol/L | 30.4723 | °C | 999 | hPa | Humid | 35 | 0 | 0 | 20.223 | 137793.2029 | 227160.7988 | 30.6166 | 27
494079 | 2018-04-17 11:56 | 7.6853 | Oxy5 (PSt7-10) | 2018-04-04 12:42 | default | 190.6316 | μmol/L | 30.4758 | °C | 999 | hPa | Humid | 35 | 0 | 0 | 20.222 | 137801.4846 | 227155.4274 | 30.6166 | 27
494090 | 2018-04-17 11:56 | 7.702 | Oxy5 (PSt7-10) | 2018-04-04 12:42 | default | 190.6208 | μmol/L | 30.466 | °C | 999 | hPa | Humid | 35 | 0 | 0 | 20.226 | 137800.616 | 227148.4078 | 30.6166 | 27
494100 | 2018-04-17 11:56 | 7.7187 | Oxy5 (PSt7-10) | 2018-04-04 12:42 | default | 190.679 | μmol/L | 30.4679 | °C | 999 | hPa | Humid | 35 | 0 | 0 | 20.222 | 137803.1673 | 227153.4179 | 30.6166 | 27
494110 | 2018-04-17 11:56 | 7.7358 | Oxy5 (PSt7-10) | 2018-04-04 12:42 | default | 190.6333 | μmol/L | 30.4668 | °C | 999 | hPa | Humid | 35 | 0 | 0 | 20.225 | 137824.4233 | 227160.3203 | 30.6166 | 27
494120 | 2018-04-17 11:56 | 7.7521 | Oxy5 (PSt7-10) | 2018-04-04 12:42 | default | 190.5897 | μmol/L | 30.4713 | °C | 999 | hPa | Humid | 35 | 0 | 0 | 20.226 | 137826.5535 | 227149.5019 | 30.6166 | 27
494126 | 2018-04-17 11:57 | 7.7689 | Oxy5 (PSt7-10) | 2018-04-04 12:42 | default | 190.6323 | μmol/L | 30.4612 | °C | 999 | hPa | Humid | 35 | 0 | 0 | 20.227 | 137823.8488 | 227150.2119 | 30.6166 | 27
494144 | 2018-04-17 11:57 | 7.7855 | Oxy5 (PSt7-10) | 2018-04-04 12:42 | default | 190.6555 | μmol/L | 30.4602 | °C | 999 | hPa | Humid | 35 | 0 | 0 | 20.226 | 137813.6523 | 227152.2209 | 30.6166 | 27
494153 | 2018-04-17 11:57 | 7.8025 | Oxy5 (PSt7-10) | 2018-04-04 12:42 | default | 190.5263 | μmol/L | 30.4732 | °C | 999 | hPa | Humid | 35 | 0 | 0 | 20.229 | 137819.2357 | 227143.1822 | 30.6166 | 27
494162 | 2018-04-17 11:57 | 7.8191 | Oxy5 (PSt7-10) | 2018-04-04 12:42 | default | 190.4954 | μmol/L | 30.4813 | °C | 999 | hPa | Humid | 35 | 0 | 0 | 20.228 | 137828.8521 | 227150.965 | 30.6166 | 27
494170 | 2018-04-17 11:57 | 7.8357 | Oxy5 (PSt7-10) | 2018-04-04 12:42 | default | 190.5381 | μmol/L | 30.4771 | °C | 999 | hPa | Humid | 35 | 0 | 0 | 20.227 | 137830.9017 | 227156.1777 | 30.6166 | 27
494177 | 2018-04-17 11:57 | 7.8516 | Oxy5 (PSt7-10) | 2018-04-04 12:42 | default | 190.5404 | μmol/L | 30.4708 | °C | 999 | hPa | Humid | 35 | 0 | 0 | 20.229 | 137828.8913 | 227148.176 | 30.6166 | 27
494190 | 2018-04-17 11:57 | 7.8683 | Oxy5 (PSt7-10) | 2018-04-04 12:42 | default | 190.4948 | μmol/L | 30.4727 | °C | 999 | hPa | Humid | 35 | 0 | 0 | 20.231 | 137833.7058 | 227145.7191 | 30.6166 | 27
494204 | 2018-04-17 11:57 | 7.8857 | Oxy5 (PSt7-10) | 2018-04-04 12:42 | default | 190.5063 | μmol/L | 30.4737 | °C | 999 | hPa | Humid | 35 | 0 | 0 | 20.23 | 137831.5795 | 227151.5114 | 30.6166 | 27
494214 | 2018-04-17 11:57 | 7.9023 | Oxy5 (PSt7-10) | 2018-04-04 12:42 | default | 190.5812 | μmol/L | 30.4552 | °C | 999 | hPa | Humid | 35 | 0 | 0 | 20.232 | 137838.0826 | 227154.6202 | 30.6166 | 27
494218 | 2018-04-17 11:57 | 7.919 | Oxy5 (PSt7-10) | 2018-04-04 12:42 | default | 190.616 | μmol/L | 30.461 | °C | 999 | hPa | Humid | 35 | 0 | 0 | 20.228 | 137845.8847 | 227160.9105 | 30.6166 | 27
494227 | 2018-04-17 11:57 | 7.9351 | Oxy5 (PSt7-10) | 2018-04-04 12:42 | default | 190.5878 | μmol/L | 30.4571 | °C | 999 | hPa | Humid | 35 | 0 | 0 | 20.231 | 137842.0387 | 227154.6697 | 30.6166 | 27
494238 | 2018-04-17 11:57 | 7.952 | Oxy5 (PSt7-10) | 2018-04-04 12:42 | default | 190.4781 | μmol/L | 30.4755 | °C | 999 | hPa | Humid | 35 | 0 | 0 | 20.231 | 137845.9918 | 227148.3745 | 30.6166 | 27
494249 | 2018-04-17 11:57 | 7.9696 | Oxy5 (PSt7-10) | 2018-04-04 12:42 | default | 190.4787 | μmol/L | 30.4696 | °C | 999 | hPa | Humid | 35 | 0 | 0 | 20.233 | 137843.31 | 227156.8377 | 30.6166 | 27
494262 | 2018-04-17 11:57 | 7.9853 | Oxy5 (PSt7-10) | 2018-04-04 12:42 | default | 190.5347 | μmol/L | 30.466 | °C | 999 | hPa | Humid | 35 | 0 | 0 | 20.231 | 137841.9824 | 227142.7751 | 30.6166 | 27
494266 | 2018-04-17 11:57 | 8.0022 | Oxy5 (PSt7-10) | 2018-04-04 12:42 | default | 190.5946 | μmol/L | 30.4559 | °C | 999 | hPa | Humid | 35 | 0 | 0 | 20.231 | 137856.5232 | 227147.6692 | 30.6166 | 27
494280 | 2018-04-17 11:57 | 8.019 | Oxy5 (PSt7-10) | 2018-04-04 12:42 | default | 190.5676 | μmol/L | 30.4605 | °C | 999 | hPa | Humid | 35 | 0 | 0 | 20.231 | 137853.9804 | 227147.5578 | 30.6166 | 27
494293 | 2018-04-17 11:57 | 8.0393 | Oxy5 (PSt7-10) | 2018-04-04 12:42 | default | 190.5363 | μmol/L | 30.457 | °C | 999 | hPa | Humid | 35 | 0 | 0 | 20.234 | 137862.95 | 227154.4331 | 30.6166 | 27
494296 | 2018-04-17 11:57 | 8.0523 | Oxy5 (PSt7-10) | 2018-04-04 12:42 | default | 190.4544 | μmol/L | 30.4679 | °C | 999 | hPa | Humid | 35 | 0 | 0 | 20.235 | 137849.0084 | 227142.5112 | 30.6166 | 27
494308 | 2018-04-17 11:57 | 8.0685 | Oxy5 (PSt7-10) | 2018-04-04 12:42 | default | 190.4779 | μmol/L | 30.4639 | °C | 999 | hPa | Humid | 35 | 0 | 0 | 20.235 | 137847.2296 | 227144.6048 | 30.6166 | 27
494322 | 2018-04-17 11:57 | 8.0852 | Oxy5 (PSt7-10) | 2018-04-04 12:42 | default | 190.6067 | μmol/L | 30.448 | °C | 999 | hPa | Humid | 35 | 0 | 0 | 20.233 | 137853.399 | 227149.6328 | 30.6166 | 27
494327 | 2018-04-17 11:57 | 8.1022 | Oxy5 (PSt7-10) | 2018-04-04 12:42 | default | 190.4274 | μmol/L | 30.4666 | °C | 999 | hPa | Humid | 35 | 0 | 0 | 20.237 | 137866.6784 | 227153.2532 | 30.6166 | 27
494343 | 2018-04-17 11:57 | 8.1188 | Oxy5 (PSt7-10) | 2018-04-04 12:42 | default | 190.4384 | μmol/L | 30.4735 | °C | 999 | hPa | Humid | 35 | 0 | 0 | 20.234 | 137854.9046 | 227148.9032 | 30.6166 | 27
494350 | 2018-04-17 11:57 | 8.1357 | Oxy5 (PSt7-10) | 2018-04-04 12:42 | default | 190.3614 | μmol/L | 30.4719 | °C | 999 | hPa | Humid | 35 | 0 | 0 | 20.239 | 137853.4931 | 227145.2376 | 30.6166 | 27
494362 | 2018-04-17 11:57 | 8.1522 | Oxy5 (PSt7-10) | 2018-04-04 12:42 | default | 190.3581 | μmol/L | 30.4754 | °C | 999 | hPa | Humid | 35 | 0 | 0 | 20.238 | 137851.0069 | 227151.2246 | 30.6166 | 27
494370 | 2018-04-17 11:57 | 8.1691 | Oxy5 (PSt7-10) | 2018-04-04 12:42 | default | 190.3362 | μmol/L | 30.4704 | °C | 999 | hPa | Humid | 35 | 0 | 0 | 20.241 | 137851.1158 | 227135.6497 | 30.6166 | 27
494378 | 2018-04-17 11:57 | 8.1856 | Oxy5 (PSt7-10) | 2018-04-04 12:42 | default | 190.4273 | μmol/L | 30.4637 | °C | 999 | hPa | Humid | 35 | 0 | 0 | 20.238 | 137863.9577 | 227135.097 | 30.6166 | 27
494392 | 2018-04-17 11:57 | 8.2024 | Oxy5 (PSt7-10) | 2018-04-04 12:42 | default | 190.3795 | μmol/L | 30.4631 | °C | 999 | hPa | Humid | 35 | 0 | 0 | 20.241 | 137866.2644 | 227136.7076 | 30.6166 | 27
494402 | 2018-04-17 11:57 | 8.2187 | Oxy5 (PSt7-10) | 2018-04-04 12:42 | default | 190.4493 | μmol/L | 30.4571 | °C | 999 | hPa | Humid | 35 | 0 | 0 | 20.239 | 137862.2066 | 227136.5218 | 30.6166 | 27
494415 | 2018-04-17 11:57 | 8.235 | Oxy5 (PSt7-10) | 2018-04-04 12:42 | default | 190.5388 | μmol/L | 30.4449 | °C | 999 | hPa | Humid | 35 | 0 | 0 | 20.238 | 137873.8277 | 227143.8207 | 30.6166 | 27
494416 | 2018-04-17 11:57 | 8.2518 | Oxy5 (PSt7-10) | 2018-04-04 12:42 | default | 190.3175 | μmol/L | 30.4779 | °C | 1000 | hPa | Humid | 35 | 0 | 0 | 20.24 | 137878.8976 | 227141.4593 | 30.6166 | 27
494427 | 2018-04-17 11:57 | 8.2689 | Oxy5 (PSt7-10) | 2018-04-04 12:42 | default | 190.2955 | μmol/L | 30.4772 | °C | 999 | hPa | Humid | 35 | 0 | 0 | 20.241 | 137884.5248 | 227139.2508 | 30.6166 | 27
494440 | 2018-04-17 11:57 | 8.2854 | Oxy5 (PSt7-10) | 2018-04-04 12:42 | default | 190.32 | μmol/L | 30.4731 | °C | 999 | hPa | Humid | 35 | 0 | 0 | 20.241 | 137882.4216 | 227137.7281 | 30.6166 | 27
494451 | 2018-04-17 11:57 | 8.3022 | Oxy5 (PSt7-10) | 2018-04-04 12:42 | default | 190.3731 | μmol/L | 30.4627 | °C | 1000 | hPa | Humid | 35 | 0 | 0 | 20.242 | 137890.33 | 227131.2855 | 30.6166 | 27
494463 | 2018-04-17 11:57 | 8.3192 | Oxy5 (PSt7-10) | 2018-04-04 12:42 | default | 190.2714 | μmol/L | 30.4755 | °C | 999 | hPa | Humid | 35 | 0 | 0 | 20.243 | 137895.7625 | 227136.4763 | 30.6166 | 27
494471 | 2018-04-17 11:57 | 8.3358 | Oxy5 (PSt7-10) | 2018-04-04 12:42 | default | 190.3031 | μmol/L | 30.473 | °C | 999 | hPa | Humid | 35 | 0 | 0 | 20.242 | 137899.2821 | 227138.9563 | 30.6166 | 27
494484 | 2018-04-17 11:57 | 8.3526 | Oxy5 (PSt7-10) | 2018-04-04 12:42 | default | 190.3663 | μmol/L | 30.4682 | °C | 999 | hPa | Humid | 35 | 0 | 0 | 20.24 | 137900.7974 | 227148.5778 | 30.6166 | 27
494487 | 2018-04-17 11:57 | 8.3689 | Oxy5 (PSt7-10) | 2018-04-04 12:42 | default | 190.357 | μmol/L | 30.464 | °C | 999 | hPa | Humid | 35 | 0 | 0 | 20.242 | 137905.0415 | 227135.3446 | 30.6166 | 27
494498 | 2018-04-17 11:57 | 8.3851 | Oxy5 (PSt7-10) | 2018-04-04 12:42 | default | 190.3585 | μmol/L | 30.4637 | °C | 999 | hPa | Humid | 35 | 0 | 0 | 20.242 | 137909.7233 | 227143.7194 | 30.6166 | 27
494506 | 2018-04-17 11:57 | 8.4027 | Oxy5 (PSt7-10) | 2018-04-04 12:42 | default | 190.2412 | μmol/L | 30.4646 | °C | 1000 | hPa | Humid | 35 | 0 | 0 | 20.249 | 137913.5132 | 227139.1388 | 30.6166 | 27
494519 | 2018-04-17 11:57 | 8.4186 | Oxy5 (PSt7-10) | 2018-04-04 12:42 | default | 190.2382 | μmol/L | 30.4782 | °C | 999 | hPa | Humid | 35 | 0 | 0 | 20.244 | 137916.4025 | 227126.4955 | 30.6166 | 27
494535 | 2018-04-17 11:57 | 8.4352 | Oxy5 (PSt7-10) | 2018-04-04 12:42 | default | 190.2754 | μmol/L | 30.4719 | °C | 999 | hPa | Humid | 35 | 0 | 0 | 20.244 | 137915.8829 | 227125.086 | 30.6166 | 27
494540 | 2018-04-17 11:57 | 8.4522 | Oxy5 (PSt7-10) | 2018-04-04 12:42 | default | 190.2779 | μmol/L | 30.4715 | °C | 999 | hPa | Humid | 35 | 0 | 0 | 20.244 | 137916.5315 | 227134.3192 | 30.6166 | 27
494551 | 2018-04-17 11:57 | 8.4698 | Oxy5 (PSt7-10) | 2018-04-04 12:42 | default | 190.2884 | μmol/L | 30.4712 | °C | 1000 | hPa | Humid | 35 | 0 | 0 | 20.244 | 137934.3952 | 227132.0094 | 30.6166 | 27
494558 | 2018-04-17 11:57 | 8.4852 | Oxy5 (PSt7-10) | 2018-04-04 12:42 | default | 190.1466 | μmol/L | 30.4835 | °C | 1000 | hPa | Humid | 35 | 0 | 0 | 20.248 | 137926.2414 | 227128.4814 | 30.6166 | 27
494569 | 2018-04-17 11:57 | 8.5023 | Oxy5 (PSt7-10) | 2018-04-04 12:42 | default | 190.1815 | μmol/L | 30.4747 | °C | 1000 | hPa | Humid | 35 | 0 | 0 | 20.249 | 137928.4185 | 227141.0727 | 30.6166 | 27
494578 | 2018-04-17 11:57 | 8.5185 | Oxy5 (PSt7-10) | 2018-04-04 12:42 | default | 190.2007 | μmol/L | 30.4758 | °C | 999 | hPa | Humid | 35 | 0 | 0 | 20.247 | 137922.3927 | 227126.6761 | 30.6166 | 27
494585 | 2018-04-17 11:57 | 8.5355 | Oxy5 (PSt7-10) | 2018-04-04 12:42 | default | 190.1886 | μmol/L | 30.4749 | °C | 999 | hPa | Humid | 35 | 0 | 0 | 20.248 | 137939.942 | 227144.6304 | 30.6166 | 27
494601 | 2018-04-17 11:57 | 8.5524 | Oxy5 (PSt7-10) | 2018-04-04 12:42 | default | 190.2564 | μmol/L | 30.4722 | °C | 999 | hPa | Humid | 35 | 0 | 0 | 20.245 | 137927.8123 | 227130.2463 | 30.6166 | 27
494610 | 2018-04-17 11:57 | 8.5684 | Oxy5 (PSt7-10) | 2018-04-04 12:42 | default | 190.2379 | μmol/L | 30.4724 | °C | 999 | hPa | Humid | 35 | 0 | 0 | 20.246 | 137938.2853 | 227129.5124 | 30.6166 | 27
494620 | 2018-04-17 11:57 | 8.5857 | Oxy5 (PSt7-10) | 2018-04-04 12:42 | default | 190.1622 | μmol/L | 30.4736 | °C | 999 | hPa | Humid | 35 | 0 | 0 | 20.25 | 137939.8589 | 227134.6276 | 30.6166 | 27
494631 | 2018-04-17 11:57 | 8.602 | Oxy5 (PSt7-10) | 2018-04-04 12:42 | default | 190.1573 | μmol/L | 30.4817 | °C | 1000 | hPa | Humid | 35 | 0 | 0 | 20.248 | 137935.4333 | 227135.516 | 30.6166 | 27
494636 | 2018-04-17 11:57 | 8.6183 | Oxy5 (PSt7-10) | 2018-04-04 12:42 | default | 190.1934 | μmol/L | 30.4756 | °C | 1000 | hPa | Humid | 35 | 0 | 0 | 20.248 | 137946.2442 | 227132.3426 | 30.6166 | 27
494646 | 2018-04-17 11:57 | 8.6353 | Oxy5 (PSt7-10) | 2018-04-04 12:42 | default | 190.1253 | μmol/L | 30.474 | °C | 999 | hPa | Humid | 35 | 0 | 0 | 20.252 | 137947.1482 | 227131.1458 | 30.6166 | 27
494660 | 2018-04-17 11:57 | 8.6519 | Oxy5 (PSt7-10) | 2018-04-04 12:42 | default | 190.1146 | μmol/L | 30.4787 | °C | 999 | hPa | Humid | 35 | 0 | 0 | 20.251 | 137933.2542 | 227128.9115 | 30.6166 | 27
494668 | 2018-04-17 11:57 | 8.6684 | Oxy5 (PSt7-10) | 2018-04-04 12:42 | default | 190.2398 | μmol/L | 30.4634 | °C | 999 | hPa | Humid | 35 | 0 | 0 | 20.249 | 137943.9766 | 227133.8177 | 30.6166 | 27
494677 | 2018-04-17 11:57 | 8.6858 | Oxy5 (PSt7-10) | 2018-04-04 12:42 | default | 190.2209 | μmol/L | 30.4578 | °C | 999 | hPa | Humid | 35 | 0 | 0 | 20.252 | 137953.3288 | 227129.7853 | 30.6166 | 27
494689 | 2018-04-17 11:57 | 8.7022 | Oxy5 (PSt7-10) | 2018-04-04 12:42 | default | 190.1833 | μmol/L | 30.4642 | °C | 999 | hPa | Humid | 35 | 0 | 0 | 20.252 | 137946.8239 | 227128.425 | 30.6166 | 27
494702 | 2018-04-17 11:57 | 8.7197 | Oxy5 (PSt7-10) | 2018-04-04 12:42 | default | 190.1693 | μmol/L | 30.4695 | °C | 999 | hPa | Humid | 35 | 0 | 0 | 20.251 | 137951.4037 | 227128.3195 | 30.6166 | 27
494706 | 2018-04-17 11:57 | 8.7354 | Oxy5 (PSt7-10) | 2018-04-04 12:42 | default | 190.0524 | μmol/L | 30.4892 | °C | 999 | hPa | Humid | 35 | 0 | 0 | 20.251 | 137941.6901 | 227124.9102 | 30.6166 | 27
494723 | 2018-04-17 11:57 | 8.7517 | Oxy5 (PSt7-10) | 2018-04-04 12:42 | default | 190.1273 | μmol/L | 30.4765 | °C | 999 | hPa | Humid | 35 | 0 | 0 | 20.251 | 137941.4825 | 227131.4008 | 30.6166 | 27
494732 | 2018-04-17 11:58 | 8.769 | Oxy5 (PSt7-10) | 2018-04-04 12:42 | default | 190.1064 | μmol/L | 30.4714 | °C | 999 | hPa | Humid | 35 | 0 | 0 | 20.254 | 137944.0121 | 227124.9975 | 30.6166 | 27
494737 | 2018-04-17 11:58 | 8.7855 | Oxy5 (PSt7-10) | 2018-04-04 12:42 | default | 190.1979 | μmol/L | 30.4617 | °C | 999 | hPa | Humid | 35 | 0 | 0 | 20.252 | 137951.3261 | 227118.7182 | 30.6166 | 27
494746 | 2018-04-17 11:58 | 8.8023 | Oxy5 (PSt7-10) | 2018-04-04 12:42 | default | 190.1622 | μmol/L | 30.4619 | °C | 999 | hPa | Humid | 35 | 0 | 0 | 20.254 | 137960.243 | 227127.2216 | 30.6166 | 27
494763 | 2018-04-17 11:58 | 8.8193 | Oxy5 (PSt7-10) | 2018-04-04 12:42 | default | 190.0299 | μmol/L | 30.4872 | °C | 999 | hPa | Humid | 35 | 0 | 0 | 20.253 | 137962.2697 | 227135.5663 | 30.6166 | 27
494770 | 2018-04-17 11:58 | 8.8392 | Oxy5 (PSt7-10) | 2018-04-04 12:42 | default | 190.0269 | μmol/L | 30.4761 | °C | 999 | hPa | Humid | 35 | 0 | 0 | 20.257 | 137979.7699 | 227127.6224 | 30.6166 | 27
494784 | 2018-04-17 11:58 | 8.8584 | Oxy5 (PSt7-10) | 2018-04-04 12:42 | default | 190.0744 | μmol/L | 30.4768 | °C | 999 | hPa | Humid | 35 | 0 | 0 | 20.254 | 137992.6544 | 227138.7043 | 30.6166 | 27
494789 | 2018-04-17 11:58 | 8.8759 | Oxy5 (PSt7-10) | 2018-04-04 12:42 | default | 190.1009 | μmol/L | 30.4694 | °C | 999 | hPa | Humid | 35 | 0 | 0 | 20.255 | 137990.4205 | 227133.4483 | 30.6166 | 27
494805 | 2018-04-17 11:58 | 8.8951 | Oxy5 (PSt7-10) | 2018-04-04 12:42 | default | 190.1116 | μmol/L | 30.4734 | °C | 999 | hPa | Humid | 35 | 0 | 0 | 20.253 | 138004.005 | 227139.24 | 30.6166 | 27
494811 | 2018-04-17 11:58 | 8.9043 | Oxy5 (PSt7-10) | 2018-04-04 12:42 | default | 190.0428 | μmol/L | 30.4734 | °C | 999 | hPa | Humid | 35 | 0 | 0 | 20.257 | 137964.6542 | 227110.5678 | 30.6166 | 27
494817 | 2018-04-17 11:58 | 8.922 | Oxy5 (PSt7-10) | 2018-04-04 12:42 | default | 189.9145 | μmol/L | 30.4863 | °C | 999 | hPa | Humid | 35 | 0 | 0 | 20.26 | 137984.3867 | 227117.903 | 30.6166 | 27
494834 | 2018-04-17 11:58 | 8.9474 | Oxy5 (PSt7-10) | 2018-04-04 12:42 | default | 190.0695 | μmol/L | 30.466 | °C | 999 | hPa | Humid | 35 | 0 | 0 | 20.258 | 138024.0605 | 227143.5834 | 30.6166 | 27
494840 | 2018-04-17 11:58 | 8.9545 | Oxy5 (PSt7-10) | 2018-04-04 12:42 | default | 190.0523 | μmol/L | 30.466 | °C | 999 | hPa | Humid | 35 | 0 | 0 | 20.259 | 137983.4986 | 227104.4778 | 30.6166 | 27
494852 | 2018-04-17 11:58 | 8.9698 | Oxy5 (PSt7-10) | 2018-04-04 12:42 | default | 190.0366 | μmol/L | 30.4686 | °C | 999 | hPa | Humid | 35 | 0 | 0 | 20.259 | 138002.8954 | 227113.2411 | 30.6166 | 27
494858 | 2018-04-17 11:58 | 8.9857 | Oxy5 (PSt7-10) | 2018-04-04 12:42 | default | 190.0405 | μmol/L | 30.468 | °C | 999 | hPa | Humid | 35 | 0 | 0 | 20.259 | 138014.3066 | 227120.7735 | 30.6166 | 27
494874 | 2018-04-17 11:58 | 9.002 | Oxy5 (PSt7-10) | 2018-04-04 12:42 | default | 190.0229 | μmol/L | 30.468 | °C | 999 | hPa | Humid | 35 | 0 | 0 | 20.26 | 138008.8078 | 227116.2759 | 30.6166 | 27
494882 | 2018-04-17 11:58 | 9.0184 | Oxy5 (PSt7-10) | 2018-04-04 12:42 | default | 190.007 | μmol/L | 30.4707 | °C | 999 | hPa | Humid | 35 | 0 | 0 | 20.26 | 138015.8 | 227122.8983 | 30.6166 | 27
494894 | 2018-04-17 11:58 | 9.0352 | Oxy5 (PSt7-10) | 2018-04-04 12:42 | default | 190.0703 | μmol/L | 30.4629 | °C | 999 | hPa | Humid | 35 | 0 | 0 | 20.259 | 138013.0637 | 227114.2621 | 30.6166 | 27
494902 | 2018-04-17 11:58 | 9.0524 | Oxy5 (PSt7-10) | 2018-04-04 12:42 | default | 189.9067 | μmol/L | 30.4847 | °C | 999 | hPa | Humid | 35 | 0 | 0 | 20.261 | 138016.3521 | 227114.5765 | 30.6166 | 27
494913 | 2018-04-17 11:58 | 9.0687 | Oxy5 (PSt7-10) | 2018-04-04 12:42 | default | 189.928 | μmol/L | 30.4812 | °C | 999 | hPa | Humid | 35 | 0 | 0 | 20.261 | 138023.3208 | 227119.1427 | 30.6166 | 27
494917 | 2018-04-17 11:58 | 9.0852 | Oxy5 (PSt7-10) | 2018-04-04 12:42 | default | 189.9772 | μmol/L | 30.4787 | °C | 999 | hPa | Humid | 35 | 0 | 0 | 20.259 | 138023.2865 | 227120.6284 | 30.6166 | 27
494933 | 2018-04-17 11:58 | 9.1018 | Oxy5 (PSt7-10) | 2018-04-04 12:42 | default | 189.9798 | μmol/L | 30.4695 | °C | 999 | hPa | Humid | 35 | 0 | 0 | 20.262 | 138025.5524 | 227126.7203 | 30.6166 | 27
494944 | 2018-04-17 11:58 | 9.1191 | Oxy5 (PSt7-10) | 2018-04-04 12:42 | default | 189.8655 | μmol/L | 30.4888 | °C | 999 | hPa | Humid | 35 | 0 | 0 | 20.262 | 138033.6459 | 227127.445 | 30.6166 | 27
494948 | 2018-04-17 11:58 | 9.1353 | Oxy5 (PSt7-10) | 2018-04-04 12:42 | default | 189.9112 | μmol/L | 30.4753 | °C | 999 | hPa | Humid | 35 | 0 | 0 | 20.264 | 138033.1733 | 227126.1473 | 30.6166 | 27
494963 | 2018-04-17 11:58 | 9.1524 | Oxy5 (PSt7-10) | 2018-04-04 12:42 | default | 189.8801 | μmol/L | 30.495 | °C | 999 | hPa | Humid | 35 | 0 | 0 | 20.259 | 138039.3486 | 227124.9791 | 30.6166 | 27
494971 | 2018-04-17 11:58 | 9.1683 | Oxy5 (PSt7-10) | 2018-04-04 12:42 | default | 189.8114 | μmol/L | 30.5009 | °C | 999 | hPa | Humid | 35 | 0 | 0 | 20.261 | 138034.3979 | 227126.0184 | 30.6166 | 27
494985 | 2018-04-17 11:58 | 9.1851 | Oxy5 (PSt7-10) | 2018-04-04 12:42 | default | 189.9137 | μmol/L | 30.4777 | °C | 999 | hPa | Humid | 35 | 0 | 0 | 20.263 | 138034.043 | 227119.1501 | 30.6166 | 27
494993 | 2018-04-17 11:58 | 9.2023 | Oxy5 (PSt7-10) | 2018-04-04 12:42 | default | 189.9296 | μmol/L | 30.4634 | °C | 999 | hPa | Humid | 35 | 0 | 0 | 20.267 | 138037.0811 | 227116.0836 | 30.6166 | 27
494996 | 2018-04-17 11:58 | 9.2185 | Oxy5 (PSt7-10) | 2018-04-04 12:42 | default | 189.9555 | μmol/L | 30.4707 | °C | 999 | hPa | Humid | 35 | 0 | 0 | 20.263 | 138043.0393 | 227121.0928 | 30.6166 | 27
495008 | 2018-04-17 11:58 | 9.2352 | Oxy5 (PSt7-10) | 2018-04-04 12:42 | default | 189.8572 | μmol/L | 30.4786 | °C | 999 | hPa | Humid | 35 | 0 | 0 | 20.266 | 138041.4497 | 227105.1153 | 30.6166 | 27
495016 | 2018-04-17 11:58 | 9.2517 | Oxy5 (PSt7-10) | 2018-04-04 12:42 | default | 189.9647 | μmol/L | 30.4691 | °C | 999 | hPa | Humid | 35 | 0 | 0 | 20.263 | 138033.3396 | 227114.5042 | 30.6166 | 27
495026 | 2018-04-17 11:58 | 9.2686 | Oxy5 (PSt7-10) | 2018-04-04 12:42 | default | 189.8315 | μmol/L | 30.4771 | °C | 999 | hPa | Humid | 35 | 0 | 0 | 20.268 | 138049.5764 | 227117.457 | 30.6166 | 27
495036 | 2018-04-17 11:58 | 9.2853 | Oxy5 (PSt7-10) | 2018-04-04 12:42 | default | 189.868 | μmol/L | 30.4622 | °C | 999 | hPa | Humid | 35 | 0 | 0 | 20.271 | 138058.1777 | 227119.1334 | 30.6166 | 27
495048 | 2018-04-17 11:58 | 9.3021 | Oxy5 (PSt7-10) | 2018-04-04 12:42 | default | 189.7964 | μmol/L | 30.4743 | °C | 999 | hPa | Humid | 35 | 0 | 0 | 20.271 | 138058.0046 | 227116.1457 | 30.6166 | 27
495060 | 2018-04-17 11:58 | 9.3184 | Oxy5 (PSt7-10) | 2018-04-04 12:42 | default | 189.9164 | μmol/L | 30.4686 | °C | 999 | hPa | Humid | 35 | 0 | 0 | 20.266 | 138062.5084 | 227113.817 | 30.6166 | 27
495073 | 2018-04-17 11:58 | 9.3356 | Oxy5 (PSt7-10) | 2018-04-04 12:42 | default | 189.9323 | μmol/L | 30.4688 | °C | 999 | hPa | Humid | 35 | 0 | 0 | 20.265 | 138062.6252 | 227114.1381 | 30.6166 | 27
495081 | 2018-04-17 11:58 | 9.3523 | Oxy5 (PSt7-10) | 2018-04-04 12:42 | default | 189.9028 | μmol/L | 30.4709 | °C | 999 | hPa | Humid | 35 | 0 | 0 | 20.266 | 138069.8038 | 227119.8965 | 30.6166 | 27
495088 | 2018-04-17 11:58 | 9.3694 | Oxy5 (PSt7-10) | 2018-04-04 12:42 | default | 189.859 | μmol/L | 30.4667 | °C | 999 | hPa | Humid | 35 | 0 | 0 | 20.27 | 138077.0297 | 227134.9931 | 30.6166 | 27
495096 | 2018-04-17 11:58 | 9.3856 | Oxy5 (PSt7-10) | 2018-04-04 12:42 | default | 189.7612 | μmol/L | 30.4832 | °C | 999 | hPa | Humid | 35 | 0 | 0 | 20.27 | 138077.7289 | 227118.2605 | 30.6166 | 27
495109 | 2018-04-17 11:58 | 9.4023 | Oxy5 (PSt7-10) | 2018-04-04 12:42 | default | 189.7722 | μmol/L | 30.4813 | °C | 999 | hPa | Humid | 35 | 0 | 0 | 20.27 | 138078.9291 | 227111.2728 | 30.6166 | 27
495124 | 2018-04-17 11:58 | 9.4191 | Oxy5 (PSt7-10) | 2018-04-04 12:42 | default | 189.8061 | μmol/L | 30.4814 | °C | 999 | hPa | Humid | 35 | 0 | 0 | 20.268 | 138084.4384 | 227109.5698 | 30.6166 | 27
495132 | 2018-04-17 11:58 | 9.4357 | Oxy5 (PSt7-10) | 2018-04-04 12:42 | default | 189.7914 | μmol/L | 30.481 | °C | 999 | hPa | Humid | 35 | 0 | 0 | 20.269 | 138088.6421 | 227111.5798 | 30.6166 | 27
495142 | 2018-04-17 11:58 | 9.4522 | Oxy5 (PSt7-10) | 2018-04-04 12:42 | default | 189.7474 | μmol/L | 30.4768 | °C | 999 | hPa | Humid | 35 | 0 | 0 | 20.273 | 138092.4632 | 227114.7282 | 30.6166 | 27
495146 | 2018-04-17 11:58 | 9.4688 | Oxy5 (PSt7-10) | 2018-04-04 12:42 | default | 189.7834 | μmol/L | 30.4765 | °C | 999 | hPa | Humid | 35 | 0 | 0 | 20.271 | 138088.0401 | 227120.443 | 30.6166 | 27
495156 | 2018-04-17 11:58 | 9.4861 | Oxy5 (PSt7-10) | 2018-04-04 12:42 | default | 189.8165 | μmol/L | 30.4709 | °C | 999 | hPa | Humid | 35 | 0 | 0 | 20.271 | 138087.9585 | 227111.2803 | 30.6166 | 27
495167 | 2018-04-17 11:58 | 9.502 | Oxy5 (PSt7-10) | 2018-04-04 12:42 | default | 189.7831 | μmol/L | 30.4737 | °C | 999 | hPa | Humid | 35 | 0 | 0 | 20.272 | 138094.8775 | 227108.5594 | 30.6166 | 27
495184 | 2018-04-17 11:58 | 9.5184 | Oxy5 (PSt7-10) | 2018-04-04 12:42 | default | 189.7744 | μmol/L | 30.481 | °C | 999 | hPa | Humid | 35 | 0 | 0 | 20.27 | 138089.9988 | 227105.467 | 30.6166 | 27
495188 | 2018-04-17 11:58 | 9.5351 | Oxy5 (PSt7-10) | 2018-04-04 12:42 | default | 189.7108 | μmol/L | 30.4859 | °C | 999 | hPa | Humid | 35 | 0 | 0 | 20.272 | 138097.7306 | 227107.2076 | 30.6166 | 27
495196 | 2018-04-17 11:58 | 9.5526 | Oxy5 (PSt7-10) | 2018-04-04 12:42 | default | 189.6519 | μmol/L | 30.4843 | °C | 999 | hPa | Humid | 35 | 0 | 0 | 20.276 | 138101.6152 | 227117.431 | 30.6166 | 27
495209 | 2018-04-17 11:58 | 9.5689 | Oxy5 (PSt7-10) | 2018-04-04 12:42 | default | 189.7666 | μmol/L | 30.4765 | °C | 999 | hPa | Humid | 35 | 0 | 0 | 20.272 | 138100.5806 | 227110.1144 | 30.6166 | 27
495219 | 2018-04-17 11:58 | 9.5854 | Oxy5 (PSt7-10) | 2018-04-04 12:42 | default | 189.7722 | μmol/L | 30.4726 | °C | 999 | hPa | Humid | 35 | 0 | 0 | 20.273 | 138103.1237 | 227099.2676 | 30.6166 | 27
495233 | 2018-04-17 11:58 | 9.6036 | Oxy5 (PSt7-10) | 2018-04-04 12:42 | default | 189.7657 | μmol/L | 30.465 | °C | 999 | hPa | Humid | 35 | 0 | 0 | 20.276 | 138113.7141 | 227112.5504 | 30.6166 | 27
495242 | 2018-04-17 11:58 | 9.6184 | Oxy5 (PSt7-10) | 2018-04-04 12:42 | default | 189.7096 | μmol/L | 30.4716 | °C | 999 | hPa | Humid | 35 | 0 | 0 | 20.277 | 138102.7274 | 227099.9085 | 30.6166 | 27
495247 | 2018-04-17 11:58 | 9.6353 | Oxy5 (PSt7-10) | 2018-04-04 12:42 | default | 189.7382 | μmol/L | 30.4726 | °C | 999 | hPa | Humid | 35 | 0 | 0 | 20.275 | 138108.0091 | 227108.0163 | 30.6166 | 27
495258 | 2018-04-17 11:58 | 9.6525 | Oxy5 (PSt7-10) | 2018-04-04 12:42 | default | 189.7772 | μmol/L | 30.4718 | °C | 999 | hPa | Humid | 35 | 0 | 0 | 20.273 | 138111.6733 | 227110.1073 | 30.6166 | 27
495268 | 2018-04-17 11:58 | 9.6687 | Oxy5 (PSt7-10) | 2018-04-04 12:42 | default | 189.7702 | μmol/L | 30.4643 | °C | 999 | hPa | Humid | 35 | 0 | 0 | 20.276 | 138115.2437 | 227105.7034 | 30.6166 | 27
495280 | 2018-04-17 11:58 | 9.6854 | Oxy5 (PSt7-10) | 2018-04-04 12:42 | default | 189.5659 | μmol/L | 30.4988 | °C | 999 | hPa | Humid | 35 | 0 | 0 | 20.276 | 138113.0624 | 227100.3213 | 30.6166 | 27
495292 | 2018-04-17 11:58 | 9.7018 | Oxy5 (PSt7-10) | 2018-04-04 12:42 | default | 189.6954 | μmol/L | 30.4769 | °C | 999 | hPa | Humid | 35 | 0 | 0 | 20.276 | 138116.1404 | 227109.5879 | 30.6166 | 27
495296 | 2018-04-17 11:58 | 9.7187 | Oxy5 (PSt7-10) | 2018-04-04 12:42 | default | 189.6617 | μmol/L | 30.4826 | °C | 999 | hPa | Humid | 35 | 0 | 0 | 20.276 | 138112.2869 | 227107.3664 | 30.6166 | 27
495306 | 2018-04-17 11:58 | 9.7349 | Oxy5 (PSt7-10) | 2018-04-04 12:42 | default | 189.634 | μmol/L | 30.4815 | °C | 999 | hPa | Humid | 35 | 0 | 0 | 20.278 | 138111.1488 | 227095.3638 | 30.6166 | 27
495317 | 2018-04-17 11:58 | 9.7528 | Oxy5 (PSt7-10) | 2018-04-04 12:42 | default | 189.5588 | μmol/L | 30.4913 | °C | 999 | hPa | Humid | 35 | 0 | 0 | 20.279 | 138105.3041 | 227100.08 | 30.6166 | 27
495331 | 2018-04-17 11:59 | 9.7691 | Oxy5 (PSt7-10) | 2018-04-04 12:42 | default | 189.711 | μmol/L | 30.4772 | °C | 999 | hPa | Humid | 35 | 0 | 0 | 20.275 | 138115.3504 | 227102.4334 | 30.6166 | 27
495339 | 2018-04-17 11:59 | 9.7853 | Oxy5 (PSt7-10) | 2018-04-04 12:42 | default | 189.617 | μmol/L | 30.4815 | °C | 999 | hPa | Humid | 35 | 0 | 0 | 20.279 | 138115.1518 | 227109.2638 | 30.6166 | 27
495353 | 2018-04-17 11:59 | 9.8024 | Oxy5 (PSt7-10) | 2018-04-04 12:42 | default | 189.6861 | μmol/L | 30.4698 | °C | 999 | hPa | Humid | 35 | 0 | 0 | 20.279 | 138123.5454 | 227107.7918 | 30.6166 | 27
495360 | 2018-04-17 11:59 | 9.8185 | Oxy5 (PSt7-10) | 2018-04-04 12:42 | default | 189.6507 | μmol/L | 30.4612 | °C | 999 | hPa | Humid | 35 | 0 | 0 | 20.284 | 138132.7949 | 227108.2249 | 30.6166 | 27
495369 | 2018-04-17 11:59 | 9.8354 | Oxy5 (PSt7-10) | 2018-04-04 12:42 | default | 189.5893 | μmol/L | 30.4803 | °C | 999 | hPa | Humid | 35 | 0 | 0 | 20.281 | 138140.0312 | 227113.136 | 30.6166 | 27
495379 | 2018-04-17 11:59 | 9.852 | Oxy5 (PSt7-10) | 2018-04-04 12:42 | default | 189.5692 | μmol/L | 30.4837 | °C | 999 | hPa | Humid | 35 | 0 | 0 | 20.281 | 138145.3849 | 227112.1581 | 30.6166 | 27
495386 | 2018-04-17 11:59 | 9.8689 | Oxy5 (PSt7-10) | 2018-04-04 12:42 | default | 189.532 | μmol/L | 30.4842 | °C | 999 | hPa | Humid | 35 | 0 | 0 | 20.283 | 138145.1555 | 227120.5437 | 30.6166 | 27
495399 | 2018-04-17 11:59 | 9.8852 | Oxy5 (PSt7-10) | 2018-04-04 12:42 | default | 189.5227 | μmol/L | 30.48 | °C | 999 | hPa | Humid | 35 | 0 | 0 | 20.285 | 138154.3465 | 227121.1396 | 30.6166 | 27
495406 | 2018-04-17 11:59 | 9.9017 | Oxy5 (PSt7-10) | 2018-04-04 12:42 | default | 189.5929 | μmol/L | 30.4797 | °C | 999 | hPa | Humid | 35 | 0 | 0 | 20.281 | 138152.4573 | 227099.6392 | 30.6166 | 27
495418 | 2018-04-17 11:59 | 9.9183 | Oxy5 (PSt7-10) | 2018-04-04 12:42 | default | 189.6292 | μmol/L | 30.4823 | °C | 999 | hPa | Humid | 35 | 0 | 0 | 20.278 | 138151.0828 | 227103.7028 | 30.6166 | 27
495434 | 2018-04-17 11:59 | 9.9353 | Oxy5 (PSt7-10) | 2018-04-04 12:42 | default | 189.6286 | μmol/L | 30.4708 | °C | 999 | hPa | Humid | 35 | 0 | 0 | 20.282 | 138170.3085 | 227105.2926 | 30.6166 | 27
495440 | 2018-04-17 11:59 | 9.9545 | Oxy5 (PSt7-10) | 2018-04-04 12:42 | default | 189.5702 | μmol/L | 30.4749 | °C | 999 | hPa | Humid | 35 | 0 | 0 | 20.284 | 138169.1976 | 227098.46 | 30.6166 | 27
495453 | 2018-04-17 11:59 | 9.9699 | Oxy5 (PSt7-10) | 2018-04-04 12:42 | default | 189.6041 | μmol/L | 30.472 | °C | 999 | hPa | Humid | 35 | 0 | 0 | 20.283 | 138177.0877 | 227104.1828 | 30.6166 | 27
495461 | 2018-04-17 11:59 | 9.9851 | Oxy5 (PSt7-10) | 2018-04-04 12:42 | default | 189.6396 | μmol/L | 30.4689 | °C | 999 | hPa | Humid | 35 | 0 | 0 | 20.282 | 138174.1804 | 227096.8659 | 30.6166 | 27
495471 | 2018-04-17 11:59 | 10.0018 | Oxy5 (PSt7-10) | 2018-04-04 12:42 | default | 189.6055 | μmol/L | 30.4689 | °C | 999 | hPa | Humid | 35 | 0 | 0 | 20.284 | 138177.0584 | 227099.7956 | 30.6166 | 27
495479 | 2018-04-17 11:59 | 10.0187 | Oxy5 (PSt7-10) | 2018-04-04 12:42 | default | 189.4857 | μmol/L | 30.4892 | °C | 999 | hPa | Humid | 35 | 0 | 0 | 20.284 | 138183.8461 | 227094.7055 | 30.6166 | 27
495492 | 2018-04-17 11:59 | 10.0378 | Oxy5 (PSt7-10) | 2018-04-04 12:42 | default | 189.4153 | μmol/L | 30.4924 | °C | 999 | hPa | Humid | 35 | 0 | 0 | 20.287 | 138188.6458 | 227108.8752 | 30.6166 | 27
495501 | 2018-04-17 11:59 | 10.0521 | Oxy5 (PSt7-10) | 2018-04-04 12:42 | default | 189.4899 | μmol/L | 30.4855 | °C | 999 | hPa | Humid | 35 | 0 | 0 | 20.285 | 138177.7903 | 227095.4382 | 30.6166 | 27
495509 | 2018-04-17 11:59 | 10.0687 | Oxy5 (PSt7-10) | 2018-04-04 12:42 | default | 189.5024 | μmol/L | 30.4747 | °C | 999 | hPa | Humid | 35 | 0 | 0 | 20.288 | 138186.3469 | 227102.6502 | 30.6166 | 27
495521 | 2018-04-17 11:59 | 10.0856 | Oxy5 (PSt7-10) | 2018-04-04 12:42 | default | 189.4431 | μmol/L | 30.4848 | °C | 999 | hPa | Humid | 35 | 0 | 0 | 20.288 | 138187.5403 | 227097.6723 | 30.6166 | 27
495531 | 2018-04-17 11:59 | 10.1025 | Oxy5 (PSt7-10) | 2018-04-04 12:42 | default | 189.4568 | μmol/L | 30.4796 | °C | 999 | hPa | Humid | 35 | 0 | 0 | 20.289 | 138191.9674 | 227096.4629 | 30.6166 | 27
495539 | 2018-04-17 11:59 | 10.119 | Oxy5 (PSt7-10) | 2018-04-04 12:42 | default | 189.3845 | μmol/L | 30.4889 | °C | 999 | hPa | Humid | 35 | 0 | 0 | 20.29 | 138193.0417 | 227087.582 | 30.6166 | 27
495551 | 2018-04-17 11:59 | 10.1356 | Oxy5 (PSt7-10) | 2018-04-04 12:42 | default | 189.4354 | μmol/L | 30.4832 | °C | 999 | hPa | Humid | 35 | 0 | 0 | 20.289 | 138195.7804 | 227090.2969 | 30.6166 | 27
495565 | 2018-04-17 11:59 | 10.1524 | Oxy5 (PSt7-10) | 2018-04-04 12:42 | default | 189.5112 | μmol/L | 30.4732 | °C | 999 | hPa | Humid | 35 | 0 | 0 | 20.288 | 138193.721 | 227084.6743 | 30.6166 | 27
495571 | 2018-04-17 11:59 | 10.1691 | Oxy5 (PSt7-10) | 2018-04-04 12:42 | default | 189.4068 | μmol/L | 30.4822 | °C | 999 | hPa | Humid | 35 | 0 | 0 | 20.291 | 138205.4785 | 227086.2686 | 30.6166 | 27
495576 | 2018-04-17 11:59 | 10.1857 | Oxy5 (PSt7-10) | 2018-04-04 12:42 | default | 189.4016 | μmol/L | 30.486 | °C | 999 | hPa | Humid | 35 | 0 | 0 | 20.29 | 138202.8705 | 227092.5969 | 30.6166 | 27
495593 | 2018-04-17 11:59 | 10.2017 | Oxy5 (PSt7-10) | 2018-04-04 12:42 | default | 189.4598 | μmol/L | 30.4819 | °C | 999 | hPa | Humid | 35 | 0 | 0 | 20.288 | 138198.7502 | 227080.0149 | 30.6166 | 27
495602 | 2018-04-17 11:59 | 10.2184 | Oxy5 (PSt7-10) | 2018-04-04 12:42 | default | 189.4014 | μmol/L | 30.4802 | °C | 999 | hPa | Humid | 35 | 0 | 0 | 20.292 | 138200.4688 | 227087.5061 | 30.6166 | 27
495610 | 2018-04-17 11:59 | 10.2352 | Oxy5 (PSt7-10) | 2018-04-04 12:42 | default | 189.4515 | μmol/L | 30.4688 | °C | 999 | hPa | Humid | 35 | 0 | 0 | 20.293 | 138206.1793 | 227091.6013 | 30.6166 | 27
495623 | 2018-04-17 11:59 | 10.2517 | Oxy5 (PSt7-10) | 2018-04-04 12:42 | default | 189.3777 | μmol/L | 30.4813 | °C | 999 | hPa | Humid | 35 | 0 | 0 | 20.293 | 138204.9608 | 227088.4241 | 30.6166 | 27
495630 | 2018-04-17 11:59 | 10.2686 | Oxy5 (PSt7-10) | 2018-04-04 12:42 | default | 189.3335 | μmol/L | 30.4917 | °C | 999 | hPa | Humid | 35 | 0 | 0 | 20.292 | 138211.0023 | 227087.8589 | 30.6166 | 27
495637 | 2018-04-17 11:59 | 10.2856 | Oxy5 (PSt7-10) | 2018-04-04 12:42 | default | 189.3195 | μmol/L | 30.4941 | °C | 999 | hPa | Humid | 35 | 0 | 0 | 20.292 | 138212.9676 | 227088.2707 | 30.6166 | 27
495650 | 2018-04-17 11:59 | 10.3023 | Oxy5 (PSt7-10) | 2018-04-04 12:42 | default | 189.43 | μmol/L | 30.4725 | °C | 999 | hPa | Humid | 35 | 0 | 0 | 20.293 | 138213.7634 | 227081.3279 | 30.6166 | 27
495656 | 2018-04-17 11:59 | 10.3189 | Oxy5 (PSt7-10) | 2018-04-04 12:42 | default | 189.3834 | μmol/L | 30.4775 | °C | 999 | hPa | Humid | 35 | 0 | 0 | 20.294 | 138222.4637 | 227096.4913 | 30.6166 | 27
495673 | 2018-04-17 11:59 | 10.3351 | Oxy5 (PSt7-10) | 2018-04-04 12:42 | default | 189.3182 | μmol/L | 30.4856 | °C | 999 | hPa | Humid | 35 | 0 | 0 | 20.295 | 138229.2157 | 227097.1671 | 30.6166 | 27
495681 | 2018-04-17 11:59 | 10.3524 | Oxy5 (PSt7-10) | 2018-04-04 12:42 | default | 189.3061 | μmol/L | 30.4935 | °C | 999 | hPa | Humid | 35 | 0 | 0 | 20.293 | 138236.3163 | 227093.8449 | 30.6166 | 27
495686 | 2018-04-17 11:59 | 10.369 | Oxy5 (PSt7-10) | 2018-04-04 12:42 | default | 189.3294 | μmol/L | 30.4837 | °C | 999 | hPa | Humid | 35 | 0 | 0 | 20.295 | 138228.3357 | 227080.5861 | 30.6166 | 27
495699 | 2018-04-17 11:59 | 10.3852 | Oxy5 (PSt7-10) | 2018-04-04 12:42 | default | 189.314 | μmol/L | 30.4892 | °C | 999 | hPa | Humid | 35 | 0 | 0 | 20.294 | 138235.4883 | 227088.5674 | 30.6166 | 27
495713 | 2018-04-17 11:59 | 10.402 | Oxy5 (PSt7-10) | 2018-04-04 12:42 | default | 189.3079 | μmol/L | 30.4874 | °C | 999 | hPa | Humid | 35 | 0 | 0 | 20.295 | 138247.7614 | 227093.5285 | 30.6166 | 27
495716 | 2018-04-17 11:59 | 10.4184 | Oxy5 (PSt7-10) | 2018-04-04 12:42 | default | 189.2756 | μmol/L | 30.4957 | °C | 999 | hPa | Humid | 35 | 0 | 0 | 20.294 | 138247.8252 | 227084.2475 | 30.6166 | 27
495727 | 2018-04-17 11:59 | 10.4355 | Oxy5 (PSt7-10) | 2018-04-04 12:42 | default | 189.284 | μmol/L | 30.4856 | °C | 999 | hPa | Humid | 35 | 0 | 0 | 20.297 | 138255.0917 | 227092.4861 | 30.6166 | 27
495739 | 2018-04-17 11:59 | 10.4524 | Oxy5 (PSt7-10) | 2018-04-04 12:42 | default | 189.408 | μmol/L | 30.4704 | °C | 999 | hPa | Humid | 35 | 0 | 0 | 20.295 | 138261.4482 | 227099.1691 | 30.6166 | 27
495746 | 2018-04-17 11:59 | 10.4686 | Oxy5 (PSt7-10) | 2018-04-04 12:42 | default | 189.3778 | μmol/L | 30.4697 | °C | 999 | hPa | Humid | 35 | 0 | 0 | 20.297 | 138256.8787 | 227090.0582 | 30.6166 | 27
495762 | 2018-04-17 11:59 | 10.4871 | Oxy5 (PSt7-10) | 2018-04-04 12:42 | default | 189.2585 | μmol/L | 30.4841 | °C | 999 | hPa | Humid | 35 | 0 | 0 | 20.299 | 138265.5088 | 227095.3064 | 30.6166 | 27
495772 | 2018-04-17 11:59 | 10.502 | Oxy5 (PSt7-10) | 2018-04-04 12:42 | default | 189.2283 | μmol/L | 30.4921 | °C | 999 | hPa | Humid | 35 | 0 | 0 | 20.298 | 138258.5282 | 227075.1573 | 30.6166 | 27
495781 | 2018-04-17 11:59 | 10.5185 | Oxy5 (PSt7-10) | 2018-04-04 12:42 | default | 189.3073 | μmol/L | 30.4846 | °C | 999 | hPa | Humid | 35 | 0 | 0 | 20.296 | 138265.1026 | 227094.5592 | 30.6166 | 27
495789 | 2018-04-17 11:59 | 10.5352 | Oxy5 (PSt7-10) | 2018-04-04 12:42 | default | 189.2625 | μmol/L | 30.4893 | °C | 999 | hPa | Humid | 35 | 0 | 0 | 20.297 | 138262.76 | 227096.4872 | 30.6166 | 27
495797 | 2018-04-17 11:59 | 10.5526 | Oxy5 (PSt7-10) | 2018-04-04 12:42 | default | 189.2657 | μmol/L | 30.4742 | °C | 999 | hPa | Humid | 35 | 0 | 0 | 20.302 | 138263.3404 | 227088.6162 | 30.6166 | 27
495811 | 2018-04-17 11:59 | 10.5688 | Oxy5 (PSt7-10) | 2018-04-04 12:42 | default | 189.3508 | μmol/L | 30.4714 | °C | 999 | hPa | Humid | 35 | 0 | 0 | 20.298 | 138270.0656 | 227100.6562 | 30.6166 | 27
495817 | 2018-04-17 11:59 | 10.5856 | Oxy5 (PSt7-10) | 2018-04-04 12:42 | default | 189.21 | μmol/L | 30.4865 | °C | 999 | hPa | Humid | 35 | 0 | 0 | 20.301 | 138271.293 | 227076.1805 | 30.6166 | 27
495832 | 2018-04-17 11:59 | 10.6022 | Oxy5 (PSt7-10) | 2018-04-04 12:42 | default | 189.2497 | μmol/L | 30.4827 | °C | 999 | hPa | Humid | 35 | 0 | 0 | 20.3 | 138272.785 | 227092.9691 | 30.6166 | 27
495836 | 2018-04-17 11:59 | 10.6184 | Oxy5 (PSt7-10) | 2018-04-04 12:42 | default | 189.3512 | μmol/L | 30.4655 | °C | 999 | hPa | Humid | 35 | 0 | 0 | 20.3 | 138273.9252 | 227092.3114 | 30.6166 | 27
495853 | 2018-04-17 11:59 | 10.6357 | Oxy5 (PSt7-10) | 2018-04-04 12:42 | default | 189.1623 | μmol/L | 30.4888 | °C | 999 | hPa | Humid | 35 | 0 | 0 | 20.303 | 138273.601 | 227087.2008 | 30.6166 | 27
495862 | 2018-04-17 11:59 | 10.6522 | Oxy5 (PSt7-10) | 2018-04-04 12:42 | default | 189.1973 | μmol/L | 30.4916 | °C | 999 | hPa | Humid | 35 | 0 | 0 | 20.3 | 138278.009 | 227091.0476 | 30.6166 | 27
495869 | 2018-04-17 11:59 | 10.6686 | Oxy5 (PSt7-10) | 2018-04-04 12:42 | default | 189.1262 | μmol/L | 30.4921 | °C | 999 | hPa | Humid | 35 | 0 | 0 | 20.304 | 138283.2618 | 227087.0404 | 30.6166 | 27
495883 | 2018-04-17 11:59 | 10.6855 | Oxy5 (PSt7-10) | 2018-04-04 12:42 | default | 189.1773 | μmol/L | 30.4921 | °C | 999 | hPa | Humid | 35 | 0 | 0 | 20.301 | 138286.1831 | 227081.2269 | 30.6166 | 27
495894 | 2018-04-17 11:59 | 10.702 | Oxy5 (PSt7-10) | 2018-04-04 12:42 | default | 189.2077 | μmol/L | 30.4869 | °C | 999 | hPa | Humid | 35 | 0 | 0 | 20.301 | 138287.7884 | 227084.8961 | 30.6166 | 27
495904 | 2018-04-17 11:59 | 10.7186 | Oxy5 (PSt7-10) | 2018-04-04 12:42 | default | 189.1506 | μmol/L | 30.4908 | °C | 999 | hPa | Humid | 35 | 0 | 0 | 20.303 | 138286.5389 | 227073.7321 | 30.6166 | 27
495912 | 2018-04-17 11:59 | 10.7352 | Oxy5 (PSt7-10) | 2018-04-04 12:42 | default | 189.1143 | μmol/L | 30.4825 | °C | 999 | hPa | Humid | 35 | 0 | 0 | 20.308 | 138285.9721 | 227072.4034 | 30.6166 | 27
495923 | 2018-04-17 11:59 | 10.7524 | Oxy5 (PSt7-10) | 2018-04-04 12:42 | default | 189.1751 | μmol/L | 30.4867 | °C | 999 | hPa | Humid | 35 | 0 | 0 | 20.303 | 138296.4246 | 227080.0532 | 30.6166 | 27
495931 | 2018-04-17 12:00 | 10.7689 | Oxy5 (PSt7-10) | 2018-04-04 12:42 | default | 189.3003 | μmol/L | 30.4654 | °C | 999 | hPa | Humid | 35 | 0 | 0 | 20.303 | 138302.9838 | 227071.9867 | 30.6166 | 27
495942 | 2018-04-17 12:00 | 10.7855 | Oxy5 (PSt7-10) | 2018-04-04 12:42 | default | 189.1433 | μmol/L | 30.4805 | °C | 999 | hPa | Humid | 35 | 0 | 0 | 20.307 | 138317.863 | 227079.2224 | 30.6166 | 27
495946 | 2018-04-17 12:00 | 10.8017 | Oxy5 (PSt7-10) | 2018-04-04 12:42 | default | 189.1296 | μmol/L | 30.4915 | °C | 999 | hPa | Humid | 35 | 0 | 0 | 20.304 | 138310.5222 | 227074.7085 | 30.6166 | 27
495960 | 2018-04-17 12:00 | 10.8189 | Oxy5 (PSt7-10) | 2018-04-04 12:42 | default | 189.0768 | μmol/L | 30.4888 | °C | 999 | hPa | Humid | 35 | 0 | 0 | 20.308 | 138322.2733 | 227088.5632 | 30.6166 | 27
495972 | 2018-04-17 12:00 | 10.8354 | Oxy5 (PSt7-10) | 2018-04-04 12:42 | default | 189.1576 | μmol/L | 30.4751 | °C | 999 | hPa | Humid | 35 | 0 | 0 | 20.308 | 138316.1645 | 227084.3412 | 30.6166 | 27
495981 | 2018-04-17 12:00 | 10.8524 | Oxy5 (PSt7-10) | 2018-04-04 12:42 | default | 189.1876 | μmol/L | 30.47 | °C | 999 | hPa | Humid | 35 | 0 | 0 | 20.308 | 138330.946 | 227085.2546 | 30.6166 | 27
495993 | 2018-04-17 12:00 | 10.8685 | Oxy5 (PSt7-10) | 2018-04-04 12:42 | default | 189.0884 | μmol/L | 30.4811 | °C | 999 | hPa | Humid | 35 | 0 | 0 | 20.31 | 138326.9497 | 227078.1946 | 30.6166 | 27
495999 | 2018-04-17 12:00 | 10.8858 | Oxy5 (PSt7-10) | 2018-04-04 12:42 | default | 189.1396 | μmol/L | 30.4927 | °C | 999 | hPa | Humid | 35 | 0 | 0 | 20.303 | 138319.9981 | 227083.1315 | 30.6166 | 27
496010 | 2018-04-17 12:00 | 10.9024 | Oxy5 (PSt7-10) | 2018-04-04 12:42 | default | 189.0698 | μmol/L | 30.4871 | °C | 999 | hPa | Humid | 35 | 0 | 0 | 20.309 | 138320.8214 | 227082.1692 | 30.6166 | 27
496020 | 2018-04-17 12:00 | 10.9185 | Oxy5 (PSt7-10) | 2018-04-04 12:42 | default | 189.1722 | μmol/L | 30.4755 | °C | 999 | hPa | Humid | 35 | 0 | 0 | 20.307 | 138326.85 | 227083.6458 | 30.6166 | 27
496027 | 2018-04-17 12:00 | 10.9353 | Oxy5 (PSt7-10) | 2018-04-04 12:42 | default | 189.1147 | μmol/L | 30.4795 | °C | 999 | hPa | Humid | 35 | 0 | 0 | 20.309 | 138325.2645 | 227081.3708 | 30.6166 | 27
496041 | 2018-04-17 12:00 | 10.9526 | Oxy5 (PSt7-10) | 2018-04-04 12:42 | default | 189.0609 | μmol/L | 30.4857 | °C | 999 | hPa | Humid | 35 | 0 | 0 | 20.31 | 138336.6264 | 227077.4518 | 30.6166 | 27
496046 | 2018-04-17 12:00 | 10.9688 | Oxy5 (PSt7-10) | 2018-04-04 12:42 | default | 189.0382 | μmol/L | 30.4925 | °C | 999 | hPa | Humid | 35 | 0 | 0 | 20.309 | 138338.6328 | 227073.4333 | 30.6166 | 27
496063 | 2018-04-17 12:00 | 10.9858 | Oxy5 (PSt7-10) | 2018-04-04 12:42 | default | 188.9907 | μmol/L | 30.5034 | °C | 999 | hPa | Humid | 35 | 0 | 0 | 20.308 | 138338.1655 | 227087.539 | 30.6166 | 27
496071 | 2018-04-17 12:00 | 11.0022 | Oxy5 (PSt7-10) | 2018-04-04 12:42 | default | 189.0611 | μmol/L | 30.4857 | °C | 999 | hPa | Humid | 35 | 0 | 0 | 20.31 | 138346.3018 | 227087.0072 | 30.6166 | 27
496084 | 2018-04-17 12:00 | 11.0191 | Oxy5 (PSt7-10) | 2018-04-04 12:42 | default | 189.0385 | μmol/L | 30.4895 | °C | 999 | hPa | Humid | 35 | 0 | 0 | 20.31 | 138343.4689 | 227079.8172 | 30.6166 | 27
496087 | 2018-04-17 12:00 | 11.0351 | Oxy5 (PSt7-10) | 2018-04-04 12:42 | default | 189.0534 | μmol/L | 30.487 | °C | 999 | hPa | Humid | 35 | 0 | 0 | 20.31 | 138342.6967 | 227078.3126 | 30.6166 | 27
496101 | 2018-04-17 12:00 | 11.052 | Oxy5 (PSt7-10) | 2018-04-04 12:42 | default | 189.0254 | μmol/L | 30.4918 | °C | 999 | hPa | Humid | 35 | 0 | 0 | 20.31 | 138336.8173 | 227086.0729 | 30.6166 | 27
496109 | 2018-04-17 12:00 | 11.0686 | Oxy5 (PSt7-10) | 2018-04-04 12:42 | default | 188.9566 | μmol/L | 30.4976 | °C | 999 | hPa | Humid | 35 | 0 | 0 | 20.312 | 138347.362 | 227074.1839 | 30.6166 | 27
496117 | 2018-04-17 12:00 | 11.0851 | Oxy5 (PSt7-10) | 2018-04-04 12:42 | default | 189.0529 | μmol/L | 30.4842 | °C | 999 | hPa | Humid | 35 | 0 | 0 | 20.311 | 138344.358 | 227070.2711 | 30.6166 | 27
496126 | 2018-04-17 12:00 | 11.1019 | Oxy5 (PSt7-10) | 2018-04-04 12:42 | default | 188.9981 | μmol/L | 30.4877 | °C | 999 | hPa | Humid | 35 | 0 | 0 | 20.313 | 138347.0091 | 227068.3399 | 30.6166 | 27
496138 | 2018-04-17 12:00 | 11.1188 | Oxy5 (PSt7-10) | 2018-04-04 12:42 | default | 189.0023 | μmol/L | 30.4841 | °C | 999 | hPa | Humid | 35 | 0 | 0 | 20.314 | 138350.8644 | 227075.7269 | 30.6166 | 27
496146 | 2018-04-17 12:00 | 11.1352 | Oxy5 (PSt7-10) | 2018-04-04 12:42 | default | 188.9386 | μmol/L | 30.4949 | °C | 999 | hPa | Humid | 35 | 0 | 0 | 20.314 | 138360.8395 | 227081.5473 | 30.6166 | 27
496161 | 2018-04-17 12:00 | 11.161 | Oxy5 (PSt7-10) | 2018-04-04 12:42 | default | 188.9644 | μmol/L | 30.4934 | °C | 999 | hPa | Humid | 35 | 0 | 0 | 20.313 | 138377.1564 | 227098.8501 | 30.6166 | 27
496170 | 2018-04-17 12:00 | 11.1736 | Oxy5 (PSt7-10) | 2018-04-04 12:42 | default | 188.9433 | μmol/L | 30.497 | °C | 999 | hPa | Humid | 35 | 0 | 0 | 20.313 | 138365.6512 | 227070.4067 | 30.6166 | 27
496182 | 2018-04-17 12:00 | 11.1902 | Oxy5 (PSt7-10) | 2018-04-04 12:42 | default | 188.9425 | μmol/L | 30.4913 | °C | 999 | hPa | Humid | 35 | 0 | 0 | 20.315 | 138372.225 | 227069.5975 | 30.6166 | 27
496189 | 2018-04-17 12:00 | 11.2032 | Oxy5 (PSt7-10) | 2018-04-04 12:42 | default | 188.913 | μmol/L | 30.4934 | °C | 999 | hPa | Humid | 35 | 0 | 0 | 20.316 | 138366.5818 | 227059.9357 | 30.6166 | 27
496201 | 2018-04-17 12:00 | 11.2188 | Oxy5 (PSt7-10) | 2018-04-04 12:42 | default | 188.9317 | μmol/L | 30.4874 | °C | 999 | hPa | Humid | 35 | 0 | 0 | 20.317 | 138380.7206 | 227067.3388 | 30.6166 | 27
496206 | 2018-04-17 12:00 | 11.2356 | Oxy5 (PSt7-10) | 2018-04-04 12:42 | default | 188.9743 | μmol/L | 30.483 | °C | 999 | hPa | Humid | 35 | 0 | 0 | 20.316 | 138382.7211 | 227063.6649 | 30.6166 | 27
496221 | 2018-04-17 12:00 | 11.2523 | Oxy5 (PSt7-10) | 2018-04-04 12:42 | default | 189.0106 | μmol/L | 30.4711 | °C | 999 | hPa | Humid | 35 | 0 | 0 | 20.318 | 138391.7027 | 227072.0822 | 30.6166 | 27
496227 | 2018-04-17 12:00 | 11.269 | Oxy5 (PSt7-10) | 2018-04-04 12:42 | default | 188.8547 | μmol/L | 30.4975 | °C | 999 | hPa | Humid | 35 | 0 | 0 | 20.318 | 138389.648 | 227071.6791 | 30.6166 | 27
496243 | 2018-04-17 12:00 | 11.2852 | Oxy5 (PSt7-10) | 2018-04-04 12:42 | default | 188.8344 | μmol/L | 30.4952 | °C | 999 | hPa | Humid | 35 | 0 | 0 | 20.32 | 138400.8521 | 227067.4087 | 30.6166 | 27
496246 | 2018-04-17 12:00 | 11.3026 | Oxy5 (PSt7-10) | 2018-04-04 12:42 | default | 188.948 | μmol/L | 30.4817 | °C | 999 | hPa | Humid | 35 | 0 | 0 | 20.318 | 138402.9566 | 227086.3327 | 30.6166 | 27
496263 | 2018-04-17 12:00 | 11.3185 | Oxy5 (PSt7-10) | 2018-04-04 12:42 | default | 188.9622 | μmol/L | 30.4793 | °C | 999 | hPa | Humid | 35 | 0 | 0 | 20.318 | 138405.6165 | 227068.0357 | 30.6166 | 27
496266 | 2018-04-17 12:00 | 11.3356 | Oxy5 (PSt7-10) | 2018-04-04 12:42 | default | 188.9472 | μmol/L | 30.4876 | °C | 999 | hPa | Humid | 35 | 0 | 0 | 20.316 | 138409.5497 | 227080.5756 | 30.6166 | 27
496280 | 2018-04-17 12:00 | 11.3523 | Oxy5 (PSt7-10) | 2018-04-04 12:42 | default | 188.9105 | μmol/L | 30.4852 | °C | 999 | hPa | Humid | 35 | 0 | 0 | 20.319 | 138402.6402 | 227069.2945 | 30.6166 | 27
496292 | 2018-04-17 12:00 | 11.3691 | Oxy5 (PSt7-10) | 2018-04-04 12:42 | default | 188.8588 | μmol/L | 30.4968 | °C | 999 | hPa | Humid | 35 | 0 | 0 | 20.318 | 138403.1159 | 227071.7371 | 30.6166 | 27
496298 | 2018-04-17 12:00 | 11.3855 | Oxy5 (PSt7-10) | 2018-04-04 12:42 | default | 188.8931 | μmol/L | 30.4765 | °C | 999 | hPa | Humid | 35 | 0 | 0 | 20.323 | 138405.2309 | 227072.6605 | 30.6166 | 27
496306 | 2018-04-17 12:00 | 11.4024 | Oxy5 (PSt7-10) | 2018-04-04 12:42 | default | 188.9571 | μmol/L | 30.4715 | °C | 999 | hPa | Humid | 35 | 0 | 0 | 20.321 | 138410.3495 | 227079.6455 | 30.6166 | 27
496323 | 2018-04-17 12:00 | 11.4187 | Oxy5 (PSt7-10) | 2018-04-04 12:42 | default | 188.8057 | μmol/L | 30.4943 | °C | 999 | hPa | Humid | 35 | 0 | 0 | 20.322 | 138413.3594 | 227076.379 | 30.6166 | 27
496333 | 2018-04-17 12:00 | 11.4354 | Oxy5 (PSt7-10) | 2018-04-04 12:42 | default | 188.7566 | μmol/L | 30.4997 | °C | 999 | hPa | Humid | 35 | 0 | 0 | 20.323 | 138415.7551 | 227079.319 | 30.6166 | 27
496337 | 2018-04-17 12:00 | 11.4519 | Oxy5 (PSt7-10) | 2018-04-04 12:42 | default | 188.8196 | μmol/L | 30.4919 | °C | 999 | hPa | Humid | 35 | 0 | 0 | 20.322 | 138419.5681 | 227083.3189 | 30.6166 | 27
496347 | 2018-04-17 12:00 | 11.4685 | Oxy5 (PSt7-10) | 2018-04-04 12:42 | default | 188.8304 | μmol/L | 30.4901 | °C | 999 | hPa | Humid | 35 | 0 | 0 | 20.322 | 138425.4055 | 227082.9337 | 30.6166 | 27
496364 | 2018-04-17 12:00 | 11.4852 | Oxy5 (PSt7-10) | 2018-04-04 12:42 | default | 188.839 | μmol/L | 30.4857 | °C | 999 | hPa | Humid | 35 | 0 | 0 | 20.323 | 138419.3465 | 227071.5996 | 30.6166 | 27
496368 | 2018-04-17 12:00 | 11.5021 | Oxy5 (PSt7-10) | 2018-04-04 12:42 | default | 188.837 | μmol/L | 30.4831 | °C | 999 | hPa | Humid | 35 | 0 | 0 | 20.324 | 138426.9745 | 227076.6816 | 30.6166 | 27
496377 | 2018-04-17 12:00 | 11.5189 | Oxy5 (PSt7-10) | 2018-04-04 12:42 | default | 188.883 | μmol/L | 30.4782 | °C | 999 | hPa | Humid | 35 | 0 | 0 | 20.323 | 138425.4049 | 227078.7959 | 30.6166 | 27
496392 | 2018-04-17 12:00 | 11.5355 | Oxy5 (PSt7-10) | 2018-04-04 12:42 | default | 188.8333 | μmol/L | 30.4925 | °C | 999 | hPa | Humid | 35 | 0 | 0 | 20.321 | 138425.9949 | 227080.4129 | 30.6166 | 27
496403 | 2018-04-17 12:00 | 11.5523 | Oxy5 (PSt7-10) | 2018-04-04 12:42 | default | 188.8666 | μmol/L | 30.4752 | °C | 999 | hPa | Humid | 35 | 0 | 0 | 20.325 | 138423.9337 | 227074.2533 | 30.6166 | 27
496411 | 2018-04-17 12:00 | 11.5701 | Oxy5 (PSt7-10) | 2018-04-04 12:42 | default | 188.8884 | μmol/L | 30.4715 | °C | 999 | hPa | Humid | 35 | 0 | 0 | 20.325 | 138421.0581 | 227070.0788 | 30.6166 | 27
496418 | 2018-04-17 12:00 | 11.5852 | Oxy5 (PSt7-10) | 2018-04-04 12:42 | default | 188.8483 | μmol/L | 30.4725 | °C | 999 | hPa | Humid | 35 | 0 | 0 | 20.327 | 138419.2854 | 227066.3723 | 30.6166 | 27
496426 | 2018-04-17 12:00 | 11.6016 | Oxy5 (PSt7-10) | 2018-04-04 12:42 | default | 188.6961 | μmol/L | 30.51 | °C | 999 | hPa | Humid | 35 | 0 | 0 | 20.323 | 138414.3049 | 227055.1966 | 30.6166 | 27
496436 | 2018-04-17 12:00 | 11.6187 | Oxy5 (PSt7-10) | 2018-04-04 12:42 | default | 188.7108 | μmol/L | 30.5046 | °C | 999 | hPa | Humid | 35 | 0 | 0 | 20.324 | 138412.6853 | 227067.4852 | 30.6166 | 27
496446 | 2018-04-17 12:00 | 11.6356 | Oxy5 (PSt7-10) | 2018-04-04 12:42 | default | 188.7439 | μmol/L | 30.4932 | °C | 999 | hPa | Humid | 35 | 0 | 0 | 20.326 | 138426.1983 | 227066.4987 | 30.6166 | 27
496458 | 2018-04-17 12:00 | 11.6523 | Oxy5 (PSt7-10) | 2018-04-04 12:42 | default | 188.6829 | μmol/L | 30.5006 | °C | 999 | hPa | Humid | 35 | 0 | 0 | 20.327 | 138425.5586 | 227056.7288 | 30.6166 | 27
496468 | 2018-04-17 12:00 | 11.669 | Oxy5 (PSt7-10) | 2018-04-04 12:42 | default | 188.6675 | μmol/L | 30.5062 | °C | 999 | hPa | Humid | 35 | 0 | 0 | 20.326 | 138432.2032 | 227061.2405 | 30.6166 | 27
496480 | 2018-04-17 12:00 | 11.6857 | Oxy5 (PSt7-10) | 2018-04-04 12:42 | default | 188.6865 | μmol/L | 30.5029 | °C | 999 | hPa | Humid | 35 | 0 | 0 | 20.326 | 138438.8294 | 227059.3737 | 30.6166 | 27
496491 | 2018-04-17 12:00 | 11.7022 | Oxy5 (PSt7-10) | 2018-04-04 12:42 | default | 188.7796 | μmol/L | 30.4813 | °C | 999 | hPa | Humid | 35 | 0 | 0 | 20.328 | 138445.071 | 227063.3616 | 30.6166 | 27
496502 | 2018-04-17 12:00 | 11.7193 | Oxy5 (PSt7-10) | 2018-04-04 12:42 | default | 188.6631 | μmol/L | 30.4924 | °C | 999 | hPa | Humid | 35 | 0 | 0 | 20.331 | 138439.6071 | 227059.0765 | 30.6166 | 27
496508 | 2018-04-17 12:00 | 11.7356 | Oxy5 (PSt7-10) | 2018-04-04 12:42 | default | 188.7016 | μmol/L | 30.4917 | °C | 999 | hPa | Humid | 35 | 0 | 0 | 20.329 | 138454.2196 | 227060.6796 | 30.6166 | 27
496520 | 2018-04-17 12:00 | 11.7524 | Oxy5 (PSt7-10) | 2018-04-04 12:42 | default | 188.6972 | μmol/L | 30.4924 | °C | 999 | hPa | Humid | 35 | 0 | 0 | 20.329 | 138453.5157 | 227067.7878 | 30.6166 | 27
496527 | 2018-04-17 12:01 | 11.7691 | Oxy5 (PSt7-10) | 2018-04-04 12:42 | default | 188.5805 | μmol/L | 30.5093 | °C | 999 | hPa | Humid | 35 | 0 | 0 | 20.33 | 138462.0404 | 227064.803 | 30.6166 | 27
496543 | 2018-04-17 12:01 | 11.7854 | Oxy5 (PSt7-10) | 2018-04-04 12:42 | default | 188.5816 | μmol/L | 30.5092 | °C | 999 | hPa | Humid | 35 | 0 | 0 | 20.33 | 138461.8565 | 227054.3798 | 30.6166 | 27
496554 | 2018-04-17 12:01 | 11.8026 | Oxy5 (PSt7-10) | 2018-04-04 12:42 | default | 188.6098 | μmol/L | 30.5044 | °C | 999 | hPa | Humid | 35 | 0 | 0 | 20.33 | 138463.6712 | 227062.8516 | 30.6166 | 27
496557 | 2018-04-17 12:01 | 11.8186 | Oxy5 (PSt7-10) | 2018-04-04 12:42 | default | 188.6515 | μmol/L | 30.4886 | °C | 999 | hPa | Humid | 35 | 0 | 0 | 20.333 | 138475.7717 | 227063.721 | 30.6166 | 27
496571 | 2018-04-17 12:01 | 11.8356 | Oxy5 (PSt7-10) | 2018-04-04 12:42 | default | 188.71 | μmol/L | 30.4931 | °C | 999 | hPa | Humid | 35 | 0 | 0 | 20.328 | 138479.1252 | 227060.8632 | 30.6166 | 27
496580 | 2018-04-17 12:01 | 11.8523 | Oxy5 (PSt7-10) | 2018-04-04 12:42 | default | 188.6737 | μmol/L | 30.4935 | °C | 999 | hPa | Humid | 35 | 0 | 0 | 20.33 | 138476.8022 | 227053.4685 | 30.6166 | 27
496587 | 2018-04-17 12:01 | 11.8687 | Oxy5 (PSt7-10) | 2018-04-04 12:42 | default | 188.6326 | μmol/L | 30.5005 | °C | 999 | hPa | Humid | 35 | 0 | 0 | 20.33 | 138482.3223 | 227064.4499 | 30.6166 | 27
496598 | 2018-04-17 12:01 | 11.8851 | Oxy5 (PSt7-10) | 2018-04-04 12:42 | default | 188.6417 | μmol/L | 30.4902 | °C | 999 | hPa | Humid | 35 | 0 | 0 | 20.333 | 138489.7413 | 227057.8828 | 30.6166 | 27
496606 | 2018-04-17 12:01 | 11.9018 | Oxy5 (PSt7-10) | 2018-04-04 12:42 | default | 188.6713 | μmol/L | 30.4823 | °C | 999 | hPa | Humid | 35 | 0 | 0 | 20.334 | 138491.3417 | 227065.2692 | 30.6166 | 27
496617 | 2018-04-17 12:01 | 11.9191 | Oxy5 (PSt7-10) | 2018-04-04 12:42 | default | 188.6001 | μmol/L | 30.4973 | °C | 999 | hPa | Humid | 35 | 0 | 0 | 20.333 | 138500.8816 | 227068.2376 | 30.6166 | 27
496628 | 2018-04-17 12:01 | 11.9361 | Oxy5 (PSt7-10) | 2018-04-04 12:42 | default | 188.5566 | μmol/L | 30.5105 | °C | 999 | hPa | Humid | 35 | 0 | 0 | 20.331 | 138496.5955 | 227055.6299 | 30.6166 | 27
496636 | 2018-04-17 12:01 | 11.9522 | Oxy5 (PSt7-10) | 2018-04-04 12:42 | default | 188.5101 | μmol/L | 30.5097 | °C | 999 | hPa | Humid | 35 | 0 | 0 | 20.334 | 138499.9844 | 227058.4802 | 30.6166 | 27
496653 | 2018-04-17 12:01 | 11.9684 | Oxy5 (PSt7-10) | 2018-04-04 12:42 | default | 188.5756 | μmol/L | 30.4957 | °C | 999 | hPa | Humid | 35 | 0 | 0 | 20.335 | 138499.8493 | 227059.548 | 30.6166 | 27
496662 | 2018-04-17 12:01 | 11.9851 | Oxy5 (PSt7-10) | 2018-04-04 12:42 | default | 188.5108 | μmol/L | 30.4951 | °C | 999 | hPa | Humid | 35 | 0 | 0 | 20.339 | 138500.6865 | 227055.8915 | 30.6166 | 27
496673 | 2018-04-17 12:01 | 12.0021 | Oxy5 (PSt7-10) | 2018-04-04 12:42 | default | 188.5068 | μmol/L | 30.5045 | °C | 999 | hPa | Humid | 35 | 0 | 0 | 20.336 | 138514.2265 | 227048.5013 | 30.6166 | 27
496679 | 2018-04-17 12:01 | 12.0184 | Oxy5 (PSt7-10) | 2018-04-04 12:42 | default | 188.6579 | μmol/L | 30.4817 | °C | 999 | hPa | Humid | 35 | 0 | 0 | 20.335 | 138504.6557 | 227058.6122 | 30.6166 | 27
496690 | 2018-04-17 12:01 | 12.0352 | Oxy5 (PSt7-10) | 2018-04-04 12:42 | default | 188.5617 | μmol/L | 30.4923 | °C | 999 | hPa | Humid | 35 | 0 | 0 | 20.337 | 138508.4179 | 227050.1975 | 30.6166 | 27
496699 | 2018-04-17 12:01 | 12.0523 | Oxy5 (PSt7-10) | 2018-04-04 12:42 | default | 188.5924 | μmol/L | 30.4957 | °C | 999 | hPa | Humid | 35 | 0 | 0 | 20.334 | 138514.8083 | 227053.5291 | 30.6166 | 27
496708 | 2018-04-17 12:01 | 12.0687 | Oxy5 (PSt7-10) | 2018-04-04 12:42 | default | 188.4582 | μmol/L | 30.5041 | °C | 999 | hPa | Humid | 35 | 0 | 0 | 20.339 | 138514.5585 | 227048.2799 | 30.6166 | 27
496724 | 2018-04-17 12:01 | 12.0855 | Oxy5 (PSt7-10) | 2018-04-04 12:42 | default | 188.599 | μmol/L | 30.4917 | °C | 999 | hPa | Humid | 35 | 0 | 0 | 20.335 | 138517.8268 | 227048.8975 | 30.6166 | 27
496728 | 2018-04-17 12:01 | 12.1021 | Oxy5 (PSt7-10) | 2018-04-04 12:42 | default | 188.6257 | μmol/L | 30.4843 | °C | 999 | hPa | Humid | 35 | 0 | 0 | 20.336 | 138518.772 | 227067.9146 | 30.6166 | 27
496741 | 2018-04-17 12:01 | 12.1184 | Oxy5 (PSt7-10) | 2018-04-04 12:42 | default | 188.4996 | μmol/L | 30.4884 | °C | 999 | hPa | Humid | 35 | 0 | 0 | 20.342 | 138524.7571 | 227064.898 | 30.6166 | 27
496754 | 2018-04-17 12:01 | 12.135 | Oxy5 (PSt7-10) | 2018-04-04 12:42 | default | 188.552 | μmol/L | 30.4852 | °C | 999 | hPa | Humid | 35 | 0 | 0 | 20.34 | 138527.043 | 227054.317 | 30.6166 | 27
496760 | 2018-04-17 12:01 | 12.1524 | Oxy5 (PSt7-10) | 2018-04-04 12:42 | default | 188.5553 | μmol/L | 30.4789 | °C | 999 | hPa | Humid | 35 | 0 | 0 | 20.342 | 138528.7848 | 227057.8387 | 30.6166 | 27
496769 | 2018-04-17 12:01 | 12.1686 | Oxy5 (PSt7-10) | 2018-04-04 12:42 | default | 188.4957 | μmol/L | 30.4948 | °C | 999 | hPa | Humid | 35 | 0 | 0 | 20.34 | 138536.2298 | 227061.3037 | 30.6166 | 27
496779 | 2018-04-17 12:01 | 12.1869 | Oxy5 (PSt7-10) | 2018-04-04 12:42 | default | 188.4661 | μmol/L | 30.494 | °C | 999 | hPa | Humid | 35 | 0 | 0 | 20.342 | 138537.2397 | 227056.5511 | 30.6166 | 27
496792 | 2018-04-17 12:01 | 12.2083 | Oxy5 (PSt7-10) | 2018-04-04 12:42 | default | 188.5467 | μmol/L | 30.4803 | °C | 999 | hPa | Humid | 35 | 0 | 0 | 20.342 | 138552.8417 | 227062.7945 | 30.6166 | 27
496804 | 2018-04-17 12:01 | 12.2261 | Oxy5 (PSt7-10) | 2018-04-04 12:42 | default | 188.3257 | μmol/L | 30.515 | °C | 999 | hPa | Humid | 35 | 0 | 0 | 20.343 | 138556.9885 | 227072.0728 | 30.6166 | 27
496807 | 2018-04-17 12:01 | 12.2352 | Oxy5 (PSt7-10) | 2018-04-04 12:42 | default | 188.3428 | μmol/L | 30.515 | °C | 999 | hPa | Humid | 35 | 0 | 0 | 20.342 | 138535.4511 | 227029.1891 | 30.6166 | 27
496824 | 2018-04-17 12:01 | 12.2521 | Oxy5 (PSt7-10) | 2018-04-04 12:42 | default | 188.4479 | μmol/L | 30.5 | °C | 999 | hPa | Humid | 35 | 0 | 0 | 20.341 | 138562.1814 | 227051.8906 | 30.6166 | 27
496829 | 2018-04-17 12:01 | 12.2687 | Oxy5 (PSt7-10) | 2018-04-04 12:42 | default | 188.3737 | μmol/L | 30.4924 | °C | 999 | hPa | Humid | 35 | 0 | 0 | 20.348 | 138550.6892 | 227046.9134 | 30.6166 | 27
496836 | 2018-04-17 12:01 | 12.2858 | Oxy5 (PSt7-10) | 2018-04-04 12:42 | default | 188.5019 | μmol/L | 30.4937 | °C | 999 | hPa | Humid | 35 | 0 | 0 | 20.34 | 138554.1835 | 227048.6184 | 30.6166 | 27
496854 | 2018-04-17 12:01 | 12.302 | Oxy5 (PSt7-10) | 2018-04-04 12:42 | default | 188.4689 | μmol/L | 30.4936 | °C | 999 | hPa | Humid | 35 | 0 | 0 | 20.342 | 138569.249 | 227046.0275 | 30.6166 | 27
496859 | 2018-04-17 12:01 | 12.3191 | Oxy5 (PSt7-10) | 2018-04-04 12:42 | default | 188.3389 | μmol/L | 30.5012 | °C | 999 | hPa | Humid | 35 | 0 | 0 | 20.347 | 138568.3488 | 227047.3908 | 30.6166 | 27
496871 | 2018-04-17 12:01 | 12.3351 | Oxy5 (PSt7-10) | 2018-04-04 12:42 | default | 188.3976 | μmol/L | 30.4999 | °C | 999 | hPa | Humid | 35 | 0 | 0 | 20.344 | 138558.759 | 227041.7785 | 30.6166 | 27
496877 | 2018-04-17 12:01 | 12.3518 | Oxy5 (PSt7-10) | 2018-04-04 12:42 | default | 188.4629 | μmol/L | 30.4946 | °C | 999 | hPa | Humid | 35 | 0 | 0 | 20.342 | 138567.5961 | 227053.6751 | 30.6166 | 27
496888 | 2018-04-17 12:01 | 12.3689 | Oxy5 (PSt7-10) | 2018-04-04 12:42 | default | 188.3642 | μmol/L | 30.4998 | °C | 999 | hPa | Humid | 35 | 0 | 0 | 20.346 | 138576.5186 | 227059.8502 | 30.6166 | 27
496899 | 2018-04-17 12:01 | 12.3853 | Oxy5 (PSt7-10) | 2018-04-04 12:42 | default | 188.3428 | μmol/L | 30.5034 | °C | 999 | hPa | Humid | 35 | 0 | 0 | 20.346 | 138551.9128 | 227052.4311 | 30.6166 | 27
496914 | 2018-04-17 12:01 | 12.402 | Oxy5 (PSt7-10) | 2018-04-04 12:42 | default | 188.3437 | μmol/L | 30.5062 | °C | 999 | hPa | Humid | 35 | 0 | 0 | 20.345 | 138576.2042 | 227056.2275 | 30.6166 | 27
496922 | 2018-04-17 12:01 | 12.4191 | Oxy5 (PSt7-10) | 2018-04-04 12:42 | default | 188.3857 | μmol/L | 30.499 | °C | 999 | hPa | Humid | 35 | 0 | 0 | 20.345 | 138578.7201 | 227047.3274 | 30.6166 | 27
496934 | 2018-04-17 12:01 | 12.4355 | Oxy5 (PSt7-10) | 2018-04-04 12:42 | default | 188.3685 | μmol/L | 30.4962 | °C | 999 | hPa | Humid | 35 | 0 | 0 | 20.347 | 138590.3063 | 227052.4173 | 30.6166 | 27
496943 | 2018-04-17 12:01 | 12.4518 | Oxy5 (PSt7-10) | 2018-04-04 12:42 | default | 188.3874 | μmol/L | 30.4959 | °C | 999 | hPa | Humid | 35 | 0 | 0 | 20.346 | 138588.1355 | 227051.8595 | 30.6166 | 27
496951 | 2018-04-17 12:01 | 12.4694 | Oxy5 (PSt7-10) | 2018-04-04 12:42 | default | 188.391 | μmol/L | 30.4981 | °C | 999 | hPa | Humid | 35 | 0 | 0 | 20.345 | 138595.627 | 227045.3143 | 30.6166 | 27
496956 | 2018-04-17 12:01 | 12.485 | Oxy5 (PSt7-10) | 2018-04-04 12:42 | default | 188.2867 | μmol/L | 30.5043 | °C | 999 | hPa | Humid | 35 | 0 | 0 | 20.349 | 138595.6405 | 227048.3089 | 30.6166 | 27
496970 | 2018-04-17 12:01 | 12.502 | Oxy5 (PSt7-10) | 2018-04-04 12:42 | default | 188.3757 | μmol/L | 30.4892 | °C | 999 | hPa | Humid | 35 | 0 | 0 | 20.349 | 138606.1976 | 227053.9489 | 30.6166 | 27
496976 | 2018-04-17 12:01 | 12.5185 | Oxy5 (PSt7-10) | 2018-04-04 12:42 | default | 188.4421 | μmol/L | 30.4865 | °C | 999 | hPa | Humid | 35 | 0 | 0 | 20.346 | 138601.3019 | 227039.4619 | 30.6166 | 27
496987 | 2018-04-17 12:01 | 12.535 | Oxy5 (PSt7-10) | 2018-04-04 12:42 | default | 188.4302 | μmol/L | 30.4828 | °C | 999 | hPa | Humid | 35 | 0 | 0 | 20.348 | 138600.7673 | 227045.732 | 30.6166 | 27
496996 | 2018-04-17 12:01 | 12.5517 | Oxy5 (PSt7-10) | 2018-04-04 12:42 | default | 188.3003 | μmol/L | 30.502 | °C | 999 | hPa | Humid | 35 | 0 | 0 | 20.349 | 138599.2075 | 227043.1039 | 30.6166 | 27
497012 | 2018-04-17 12:01 | 12.5691 | Oxy5 (PSt7-10) | 2018-04-04 12:42 | default | 188.2301 | μmol/L | 30.5111 | °C | 999 | hPa | Humid | 35 | 0 | 0 | 20.35 | 138611.401 | 227038.1634 | 30.6166 | 27
497023 | 2018-04-17 12:01 | 12.5857 | Oxy5 (PSt7-10) | 2018-04-04 12:42 | default | 188.2382 | μmol/L | 30.5126 | °C | 999 | hPa | Humid | 35 | 0 | 0 | 20.349 | 138614.3686 | 227037.2383 | 30.6166 | 27
497026 | 2018-04-17 12:01 | 12.6023 | Oxy5 (PSt7-10) | 2018-04-04 12:42 | default | 188.3461 | μmol/L | 30.4942 | °C | 999 | hPa | Humid | 35 | 0 | 0 | 20.349 | 138628.067 | 227050.2081 | 30.6166 | 27
497043 | 2018-04-17 12:01 | 12.6188 | Oxy5 (PSt7-10) | 2018-04-04 12:42 | default | 188.3367 | μmol/L | 30.4929 | °C | 999 | hPa | Humid | 35 | 0 | 0 | 20.35 | 138632.8311 | 227043.9624 | 30.6166 | 27
497050 | 2018-04-17 12:01 | 12.635 | Oxy5 (PSt7-10) | 2018-04-04 12:42 | default | 188.2208 | μmol/L | 30.5097 | °C | 999 | hPa | Humid | 35 | 0 | 0 | 20.351 | 138630.0796 | 227043.6139 | 30.6166 | 27
497059 | 2018-04-17 12:01 | 12.6521 | Oxy5 (PSt7-10) | 2018-04-04 12:42 | default | 188.1882 | μmol/L | 30.5037 | °C | 999 | hPa | Humid | 35 | 0 | 0 | 20.355 | 138631.9128 | 227035.9219 | 30.6166 | 27
497075 | 2018-04-17 12:01 | 12.6683 | Oxy5 (PSt7-10) | 2018-04-04 12:42 | default | 188.1937 | μmol/L | 30.4999 | °C | 999 | hPa | Humid | 35 | 0 | 0 | 20.356 | 138639.3677 | 227050.9432 | 30.6166 | 27
497083 | 2018-04-17 12:01 | 12.6852 | Oxy5 (PSt7-10) | 2018-04-04 12:42 | default | 188.1576 | μmol/L | 30.5089 | °C | 999 | hPa | Humid | 35 | 0 | 0 | 20.355 | 138631.7239 | 227046.9442 | 30.6166 | 27
497094 | 2018-04-17 12:01 | 12.7018 | Oxy5 (PSt7-10) | 2018-04-04 12:42 | default | 188.1534 | μmol/L | 30.5125 | °C | 999 | hPa | Humid | 35 | 0 | 0 | 20.354 | 138642.3083 | 227048.2271 | 30.6166 | 27
497102 | 2018-04-17 12:01 | 12.7192 | Oxy5 (PSt7-10) | 2018-04-04 12:42 | default | 188.1376 | μmol/L | 30.5094 | °C | 999 | hPa | Humid | 35 | 0 | 0 | 20.356 | 138644.3945 | 227052.6928 | 30.6166 | 27
497106 | 2018-04-17 12:01 | 12.7356 | Oxy5 (PSt7-10) | 2018-04-04 12:42 | default | 188.1992 | μmol/L | 30.5047 | °C | 999 | hPa | Humid | 35 | 0 | 0 | 20.354 | 138637.2581 | 227048.5926 | 30.6166 | 27
497119 | 2018-04-17 12:01 | 12.7523 | Oxy5 (PSt7-10) | 2018-04-04 12:42 | default | 188.2835 | μmol/L | 30.4904 | °C | 999 | hPa | Humid | 35 | 0 | 0 | 20.354 | 138639.6999 | 227046.3526 | 30.6166 | 27
497134 | 2018-04-17 12:02 | 12.7688 | Oxy5 (PSt7-10) | 2018-04-04 12:42 | default | 188.1921 | μmol/L | 30.5059 | °C | 999 | hPa | Humid | 35 | 0 | 0 | 20.354 | 138640.51 | 227047.7941 | 30.6166 | 27
497137 | 2018-04-17 12:02 | 12.7852 | Oxy5 (PSt7-10) | 2018-04-04 12:42 | default | 188.2059 | μmol/L | 30.4949 | °C | 999 | hPa | Humid | 35 | 0 | 0 | 20.357 | 138634.0758 | 227042.4995 | 30.6166 | 27
497148 | 2018-04-17 12:02 | 12.8019 | Oxy5 (PSt7-10) | 2018-04-04 12:42 | default | 188.184 | μmol/L | 30.5015 | °C | 999 | hPa | Humid | 35 | 0 | 0 | 20.356 | 138648.1791 | 227047.7792 | 30.6166 | 27
497162 | 2018-04-17 12:02 | 12.8185 | Oxy5 (PSt7-10) | 2018-04-04 12:42 | default | 188.1712 | μmol/L | 30.5008 | °C | 999 | hPa | Humid | 35 | 0 | 0 | 20.357 | 138639.1478 | 227052.2895 | 30.6166 | 27
497169 | 2018-04-17 12:02 | 12.8355 | Oxy5 (PSt7-10) | 2018-04-04 12:42 | default | 188.2115 | μmol/L | 30.4911 | °C | 999 | hPa | Humid | 35 | 0 | 0 | 20.358 | 138648.4106 | 227044.1429 | 30.6166 | 27
497183 | 2018-04-17 12:02 | 12.8519 | Oxy5 (PSt7-10) | 2018-04-04 12:42 | default | 188.2233 | μmol/L | 30.489 | °C | 999 | hPa | Humid | 35 | 0 | 0 | 20.358 | 138657.1599 | 227041.2842 | 30.6166 | 27
497193 | 2018-04-17 12:02 | 12.8684 | Oxy5 (PSt7-10) | 2018-04-04 12:42 | default | 188.0312 | μmol/L | 30.5247 | °C | 999 | hPa | Humid | 35 | 0 | 0 | 20.357 | 138651.3816 | 227037.2982 | 30.6166 | 27
497197 | 2018-04-17 12:02 | 12.8851 | Oxy5 (PSt7-10) | 2018-04-04 12:42 | default | 187.9637 | μmol/L | 30.5304 | °C | 999 | hPa | Humid | 35 | 0 | 0 | 20.359 | 138655.3088 | 227045.2733 | 30.6166 | 27
497212 | 2018-04-17 12:02 | 12.9017 | Oxy5 (PSt7-10) | 2018-04-04 12:42 | default | 188.0789 | μmol/L | 30.5108 | °C | 999 | hPa | Humid | 35 | 0 | 0 | 20.359 | 138660.7965 | 227041.56 | 30.6166 | 27
497223 | 2018-04-17 12:02 | 12.9184 | Oxy5 (PSt7-10) | 2018-04-04 12:42 | default | 188.1407 | μmol/L | 30.5118 | °C | 999 | hPa | Humid | 35 | 0 | 0 | 20.355 | 138664.899 | 227049.1745 | 30.6166 | 27
497233 | 2018-04-17 12:02 | 12.9356 | Oxy5 (PSt7-10) | 2018-04-04 12:42 | default | 188.2772 | μmol/L | 30.4915 | °C | 999 | hPa | Humid | 35 | 0 | 0 | 20.354 | 138667.7225 | 227046.8137 | 30.6166 | 27
497239 | 2018-04-17 12:02 | 12.9522 | Oxy5 (PSt7-10) | 2018-04-04 12:42 | default | 188.0336 | μmol/L | 30.5069 | °C | 999 | hPa | Humid | 35 | 0 | 0 | 20.363 | 138672.7297 | 227057.2218 | 30.6166 | 27
497253 | 2018-04-17 12:02 | 12.9684 | Oxy5 (PSt7-10) | 2018-04-04 12:42 | default | 188.1025 | μmol/L | 30.4952 | °C | 999 | hPa | Humid | 35 | 0 | 0 | 20.363 | 138677.8396 | 227043.0969 | 30.6166 | 27
497260 | 2018-04-17 12:02 | 12.9851 | Oxy5 (PSt7-10) | 2018-04-04 12:42 | default | 188.1983 | μmol/L | 30.502 | °C | 999 | hPa | Humid | 35 | 0 | 0 | 20.355 | 138675.7212 | 227054.2466 | 30.6166 | 27
497267 | 2018-04-17 12:02 | 13.0024 | Oxy5 (PSt7-10) | 2018-04-04 12:42 | default | 188.1066 | μmol/L | 30.4945 | °C | 999 | hPa | Humid | 35 | 0 | 0 | 20.363 | 138690.431 | 227045.0322 | 30.6166 | 27
497280 | 2018-04-17 12:02 | 13.0183 | Oxy5 (PSt7-10) | 2018-04-04 12:42 | default | 188.1621 | μmol/L | 30.4937 | °C | 999 | hPa | Humid | 35 | 0 | 0 | 20.36 | 138688.2551 | 227037.418 | 30.6166 | 27
497286 | 2018-04-17 12:02 | 13.0354 | Oxy5 (PSt7-10) | 2018-04-04 12:42 | default | 188.0538 | μmol/L | 30.5035 | °C | 999 | hPa | Humid | 35 | 0 | 0 | 20.363 | 138694.0508 | 227045.7388 | 30.6166 | 27
497298 | 2018-04-17 12:02 | 13.0524 | Oxy5 (PSt7-10) | 2018-04-04 12:42 | default | 188.0957 | μmol/L | 30.5021 | °C | 999 | hPa | Humid | 35 | 0 | 0 | 20.361 | 138695.7934 | 227037.5274 | 30.6166 | 27
497309 | 2018-04-17 12:02 | 13.0691 | Oxy5 (PSt7-10) | 2018-04-04 12:42 | default | 188.0573 | μmol/L | 30.5029 | °C | 999 | hPa | Humid | 35 | 0 | 0 | 20.363 | 138701.1572 | 227047.975 | 30.6166 | 27
497317 | 2018-04-17 12:02 | 13.0852 | Oxy5 (PSt7-10) | 2018-04-04 12:42 | default | 188.0366 | μmol/L | 30.5035 | °C | 999 | hPa | Humid | 35 | 0 | 0 | 20.364 | 138709.1369 | 227042.4764 | 30.6166 | 27
497326 | 2018-04-17 12:02 | 13.1017 | Oxy5 (PSt7-10) | 2018-04-04 12:42 | default | 188.0391 | μmol/L | 30.5031 | °C | 999 | hPa | Humid | 35 | 0 | 0 | 20.364 | 138699.9707 | 227037.3107 | 30.6166 | 27
497339 | 2018-04-17 12:02 | 13.1187 | Oxy5 (PSt7-10) | 2018-04-04 12:42 | default | 188.0624 | μmol/L | 30.5049 | °C | 999 | hPa | Humid | 35 | 0 | 0 | 20.362 | 138702.009 | 227038.9099 | 30.6166 | 27
497350 | 2018-04-17 12:02 | 13.1351 | Oxy5 (PSt7-10) | 2018-04-04 12:42 | default | 188.1884 | μmol/L | 30.4863 | °C | 999 | hPa | Humid | 35 | 0 | 0 | 20.361 | 138699.405 | 227049.7628 | 30.6166 | 27
497359 | 2018-04-17 12:02 | 13.152 | Oxy5 (PSt7-10) | 2018-04-04 12:42 | default | 188.2045 | μmol/L | 30.4836 | °C | 999 | hPa | Humid | 35 | 0 | 0 | 20.361 | 138712.0392 | 227038.311 | 30.6166 | 27
497373 | 2018-04-17 12:02 | 13.1685 | Oxy5 (PSt7-10) | 2018-04-04 12:42 | default | 188.1758 | μmol/L | 30.4798 | °C | 999 | hPa | Humid | 35 | 0 | 0 | 20.364 | 138708.527 | 227040.0676 | 30.6166 | 27
497377 | 2018-04-17 12:02 | 13.1856 | Oxy5 (PSt7-10) | 2018-04-04 12:42 | default | 187.8975 | μmol/L | 30.5099 | °C | 999 | hPa | Humid | 35 | 0 | 0 | 20.37 | 138709.9333 | 227033.6177 | 30.6166 | 27
497390 | 2018-04-17 12:02 | 13.2017 | Oxy5 (PSt7-10) | 2018-04-04 12:42 | default | 187.9658 | μmol/L | 30.5185 | °C | 999 | hPa | Humid | 35 | 0 | 0 | 20.363 | 138713.8223 | 227043.3763 | 30.6166 | 27
497401 | 2018-04-17 12:02 | 13.2187 | Oxy5 (PSt7-10) | 2018-04-04 12:42 | default | 187.8992 | μmol/L | 30.5154 | °C | 999 | hPa | Humid | 35 | 0 | 0 | 20.368 | 138717.1072 | 227045.126 | 30.6166 | 27
497411 | 2018-04-17 12:02 | 13.2355 | Oxy5 (PSt7-10) | 2018-04-04 12:42 | default | 187.9758 | μmol/L | 30.5052 | °C | 999 | hPa | Humid | 35 | 0 | 0 | 20.367 | 138728.9266 | 227037.8847 | 30.6166 | 27
497422 | 2018-04-17 12:02 | 13.2524 | Oxy5 (PSt7-10) | 2018-04-04 12:42 | default | 187.9763 | μmol/L | 30.5051 | °C | 999 | hPa | Humid | 35 | 0 | 0 | 20.367 | 138723.3768 | 227037.7105 | 30.6166 | 27
497427 | 2018-04-17 12:02 | 13.2686 | Oxy5 (PSt7-10) | 2018-04-04 12:42 | default | 187.8965 | μmol/L | 30.5071 | °C | 999 | hPa | Humid | 35 | 0 | 0 | 20.371 | 138721.7883 | 227041.0368 | 30.6166 | 27
497443 | 2018-04-17 12:02 | 13.2852 | Oxy5 (PSt7-10) | 2018-04-04 12:42 | default | 187.8965 | μmol/L | 30.51 | °C | 999 | hPa | Humid | 35 | 0 | 0 | 20.37 | 138724.1288 | 227043.4442 | 30.6166 | 27
497453 | 2018-04-17 12:02 | 13.3025 | Oxy5 (PSt7-10) | 2018-04-04 12:42 | default | 188.0005 | μmol/L | 30.501 | °C | 999 | hPa | Humid | 35 | 0 | 0 | 20.367 | 138730.2405 | 227038.2726 | 30.6166 | 27
497463 | 2018-04-17 12:02 | 13.3187 | Oxy5 (PSt7-10) | 2018-04-04 12:42 | default | 187.9858 | μmol/L | 30.4948 | °C | 999 | hPa | Humid | 35 | 0 | 0 | 20.37 | 138730.2432 | 227040.7793 | 30.6166 | 27
497473 | 2018-04-17 12:02 | 13.3357 | Oxy5 (PSt7-10) | 2018-04-04 12:42 | default | 187.9461 | μmol/L | 30.5045 | °C | 999 | hPa | Humid | 35 | 0 | 0 | 20.369 | 138735.83 | 227040.1513 | 30.6166 | 27
497482 | 2018-04-17 12:02 | 13.3521 | Oxy5 (PSt7-10) | 2018-04-04 12:42 | default | 187.8852 | μmol/L | 30.5091 | °C | 999 | hPa | Humid | 35 | 0 | 0 | 20.371 | 138735.8762 | 227045.1974 | 30.6166 | 27
497489 | 2018-04-17 12:02 | 13.3691 | Oxy5 (PSt7-10) | 2018-04-04 12:42 | default | 187.9237 | μmol/L | 30.5083 | °C | 999 | hPa | Humid | 35 | 0 | 0 | 20.369 | 138740.6216 | 227050.6259 | 30.6166 | 27
497498 | 2018-04-17 12:02 | 13.3855 | Oxy5 (PSt7-10) | 2018-04-04 12:42 | default | 187.924 | μmol/L | 30.5082 | °C | 999 | hPa | Humid | 35 | 0 | 0 | 20.369 | 138739.106 | 227043.7318 | 30.6166 | 27
497514 | 2018-04-17 12:02 | 13.402 | Oxy5 (PSt7-10) | 2018-04-04 12:42 | default | 187.8799 | μmol/L | 30.5042 | °C | 999 | hPa | Humid | 35 | 0 | 0 | 20.373 | 138740.8296 | 227031.8997 | 30.6166 | 27
497522 | 2018-04-17 12:02 | 13.4189 | Oxy5 (PSt7-10) | 2018-04-04 12:42 | default | 187.8952 | μmol/L | 30.5045 | °C | 999 | hPa | Humid | 35 | 0 | 0 | 20.372 | 138742.3033 | 227030.2532 | 30.6166 | 27
497530 | 2018-04-17 12:02 | 13.4358 | Oxy5 (PSt7-10) | 2018-04-04 12:42 | default | 187.8839 | μmol/L | 30.5093 | °C | 999 | hPa | Humid | 35 | 0 | 0 | 20.371 | 138735.1986 | 227031.2042 | 30.6166 | 27
497543 | 2018-04-17 12:02 | 13.4518 | Oxy5 (PSt7-10) | 2018-04-04 12:42 | default | 187.9064 | μmol/L | 30.5112 | °C | 999 | hPa | Humid | 35 | 0 | 0 | 20.369 | 138741.9531 | 227032.6094 | 30.6166 | 27
497547 | 2018-04-17 12:02 | 13.4691 | Oxy5 (PSt7-10) | 2018-04-04 12:42 | default | 187.9275 | μmol/L | 30.4961 | °C | 999 | hPa | Humid | 35 | 0 | 0 | 20.373 | 138744.4186 | 227039.9204 | 30.6166 | 27
497556 | 2018-04-17 12:02 | 13.4856 | Oxy5 (PSt7-10) | 2018-04-04 12:42 | default | 187.9207 | μmol/L | 30.503 | °C | 999 | hPa | Humid | 35 | 0 | 0 | 20.371 | 138739.2588 | 227042.8541 | 30.6166 | 27
497571 | 2018-04-17 12:02 | 13.5024 | Oxy5 (PSt7-10) | 2018-04-04 12:42 | default | 187.7462 | μmol/L | 30.5212 | °C | 999 | hPa | Humid | 35 | 0 | 0 | 20.375 | 138745.0111 | 227031.0962 | 30.6166 | 27
497581 | 2018-04-17 12:02 | 13.5189 | Oxy5 (PSt7-10) | 2018-04-04 12:42 | default | 187.8647 | μmol/L | 30.5068 | °C | 999 | hPa | Humid | 35 | 0 | 0 | 20.373 | 138749.564 | 227046.6222 | 30.6166 | 27
497592 | 2018-04-17 12:02 | 13.5357 | Oxy5 (PSt7-10) | 2018-04-04 12:42 | default | 187.7044 | μmol/L | 30.5168 | °C | 999 | hPa | Humid | 35 | 0 | 0 | 20.379 | 138743.2489 | 227027.9564 | 30.6166 | 27
497598 | 2018-04-17 12:02 | 13.5521 | Oxy5 (PSt7-10) | 2018-04-04 12:42 | default | 187.7664 | μmol/L | 30.5178 | °C | 999 | hPa | Humid | 35 | 0 | 0 | 20.375 | 138754.7805 | 227029.8829 | 30.6166 | 27
497606 | 2018-04-17 12:02 | 13.569 | Oxy5 (PSt7-10) | 2018-04-04 12:42 | default | 187.8359 | μmol/L | 30.5088 | °C | 999 | hPa | Humid | 35 | 0 | 0 | 20.374 | 138764.3137 | 227036.6408 | 30.6166 | 27
497617 | 2018-04-17 12:02 | 13.5856 | Oxy5 (PSt7-10) | 2018-04-04 12:42 | default | 187.6997 | μmol/L | 30.5234 | °C | 999 | hPa | Humid | 35 | 0 | 0 | 20.377 | 138770.7837 | 227040.2629 | 30.6166 | 27
497631 | 2018-04-17 12:02 | 13.6022 | Oxy5 (PSt7-10) | 2018-04-04 12:42 | default | 187.7485 | μmol/L | 30.5093 | °C | 999 | hPa | Humid | 35 | 0 | 0 | 20.379 | 138764.7183 | 227035.7562 | 30.6166 | 27
497644 | 2018-04-17 12:02 | 13.6183 | Oxy5 (PSt7-10) | 2018-04-04 12:42 | default | 187.853 | μmol/L | 30.5059 | °C | 999 | hPa | Humid | 35 | 0 | 0 | 20.374 | 138773.0943 | 227036.3934 | 30.6166 | 27
497655 | 2018-04-17 12:02 | 13.6355 | Oxy5 (PSt7-10) | 2018-04-04 12:42 | default | 187.8277 | μmol/L | 30.5015 | °C | 999 | hPa | Humid | 35 | 0 | 0 | 20.377 | 138772.6375 | 227026.7122 | 30.6166 | 27
497657 | 2018-04-17 12:02 | 13.6521 | Oxy5 (PSt7-10) | 2018-04-04 12:42 | default | 187.8629 | μmol/L | 30.5013 | °C | 999 | hPa | Humid | 35 | 0 | 0 | 20.375 | 138776.0326 | 227029.81 | 30.6166 | 27
497671 | 2018-04-17 12:02 | 13.6688 | Oxy5 (PSt7-10) | 2018-04-04 12:42 | default | 187.8071 | μmol/L | 30.5108 | °C | 999 | hPa | Humid | 35 | 0 | 0 | 20.375 | 138780.7471 | 227032.9557 | 30.6166 | 27
497681 | 2018-04-17 12:02 | 13.6855 | Oxy5 (PSt7-10) | 2018-04-04 12:42 | default | 187.6803 | μmol/L | 30.5238 | °C | 999 | hPa | Humid | 35 | 0 | 0 | 20.378 | 138796.8018 | 227030.5396 | 30.6166 | 27
497687 | 2018-04-17 12:02 | 13.7018 | Oxy5 (PSt7-10) | 2018-04-04 12:42 | default | 187.7653 | μmol/L | 30.5093 | °C | 999 | hPa | Humid | 35 | 0 | 0 | 20.378 | 138796.4459 | 227032.9708 | 30.6166 | 27
497698 | 2018-04-17 12:02 | 13.7189 | Oxy5 (PSt7-10) | 2018-04-04 12:42 | default | 187.7718 | μmol/L | 30.5082 | °C | 999 | hPa | Humid | 35 | 0 | 0 | 20.378 | 138797.29 | 227030.8805 | 30.6166 | 27
497712 | 2018-04-17 12:02 | 13.7353 | Oxy5 (PSt7-10) | 2018-04-04 12:42 | default | 187.7279 | μmol/L | 30.5099 | °C | 999 | hPa | Humid | 35 | 0 | 0 | 20.38 | 138808.1571 | 227022.8809 | 30.6166 | 27
497725 | 2018-04-17 12:02 | 13.7517 | Oxy5 (PSt7-10) | 2018-04-04 12:42 | default | 187.7489 | μmol/L | 30.5063 | °C | 999 | hPa | Humid | 35 | 0 | 0 | 20.38 | 138808.172 | 227024.3778 | 30.6166 | 27
497732 | 2018-04-17 12:03 | 13.7686 | Oxy5 (PSt7-10) | 2018-04-04 12:42 | default | 187.7603 | μmol/L | 30.5101 | °C | 999 | hPa | Humid | 35 | 0 | 0 | 20.378 | 138799.4912 | 227023.9702 | 30.6166 | 27
497742 | 2018-04-17 12:03 | 13.7855 | Oxy5 (PSt7-10) | 2018-04-04 12:42 | default | 187.7938 | μmol/L | 30.4957 | °C | 999 | hPa | Humid | 35 | 0 | 0 | 20.381 | 138812.4282 | 227026.8806 | 30.6166 | 27
497746 | 2018-04-17 12:03 | 13.802 | Oxy5 (PSt7-10) | 2018-04-04 12:42 | default | 187.7259 | μmol/L | 30.5044 | °C | 999 | hPa | Humid | 35 | 0 | 0 | 20.382 | 138810.186 | 227029.2227 | 30.6166 | 27
497759 | 2018-04-17 12:03 | 13.8184 | Oxy5 (PSt7-10) | 2018-04-04 12:42 | default | 187.764 | μmol/L | 30.5066 | °C | 999 | hPa | Humid | 35 | 0 | 0 | 20.379 | 138812.7935 | 227035.9824 | 30.6166 | 27
497770 | 2018-04-17 12:03 | 13.8351 | Oxy5 (PSt7-10) | 2018-04-04 12:42 | default | 187.6975 | μmol/L | 30.518 | °C | 999 | hPa | Humid | 35 | 0 | 0 | 20.379 | 138817.5806 | 227024.2944 | 30.6166 | 27
497784 | 2018-04-17 12:03 | 13.8518 | Oxy5 (PSt7-10) | 2018-04-04 12:42 | default | 187.7069 | μmol/L | 30.5164 | °C | 999 | hPa | Humid | 35 | 0 | 0 | 20.379 | 138813.9004 | 227031.8341 | 30.6166 | 27
497787 | 2018-04-17 12:03 | 13.8686 | Oxy5 (PSt7-10) | 2018-04-04 12:42 | default | 187.7224 | μmol/L | 30.505 | °C | 999 | hPa | Humid | 35 | 0 | 0 | 20.382 | 138821.6094 | 227040.3059 | 30.6166 | 27
497797 | 2018-04-17 12:03 | 13.8851 | Oxy5 (PSt7-10) | 2018-04-04 12:42 | default | 187.6764 | μmol/L | 30.5129 | °C | 999 | hPa | Humid | 35 | 0 | 0 | 20.382 | 138828.4546 | 227036.8296 | 30.6166 | 27
497814 | 2018-04-17 12:03 | 13.9022 | Oxy5 (PSt7-10) | 2018-04-04 12:42 | default | 187.6178 | μmol/L | 30.5142 | °C | 999 | hPa | Humid | 35 | 0 | 0 | 20.385 | 138826.6791 | 227035.1071 | 30.6166 | 27
497817 | 2018-04-17 12:03 | 13.9188 | Oxy5 (PSt7-10) | 2018-04-04 12:42 | default | 187.5984 | μmol/L | 30.5118 | °C | 999 | hPa | Humid | 35 | 0 | 0 | 20.387 | 138830.0494 | 227033.6855 | 30.6166 | 27
497831 | 2018-04-17 12:03 | 13.9358 | Oxy5 (PSt7-10) | 2018-04-04 12:42 | default | 187.6804 | μmol/L | 30.5035 | °C | 999 | hPa | Humid | 35 | 0 | 0 | 20.385 | 138830.9876 | 227032.0695 | 30.6166 | 27
497837 | 2018-04-17 12:03 | 13.9522 | Oxy5 (PSt7-10) | 2018-04-04 12:42 | default | 187.7182 | μmol/L | 30.5058 | °C | 999 | hPa | Humid | 35 | 0 | 0 | 20.382 | 138821.5048 | 227033.2152 | 30.6166 | 27
497849 | 2018-04-17 12:03 | 13.9687 | Oxy5 (PSt7-10) | 2018-04-04 12:42 | default | 187.6136 | μmol/L | 30.5178 | °C | 999 | hPa | Humid | 35 | 0 | 0 | 20.384 | 138829.5155 | 227033.1267 | 30.6166 | 27
497864 | 2018-04-17 12:03 | 13.9858 | Oxy5 (PSt7-10) | 2018-04-04 12:42 | default | 187.6212 | μmol/L | 30.5108 | °C | 999 | hPa | Humid | 35 | 0 | 0 | 20.386 | 138826.5046 | 227026.5158 | 30.6166 | 27
497872 | 2018-04-17 12:03 | 14.0024 | Oxy5 (PSt7-10) | 2018-04-04 12:42 | default | 187.6852 | μmol/L | 30.5027 | °C | 999 | hPa | Humid | 35 | 0 | 0 | 20.385 | 138838.1793 | 227032.9882 | 30.6166 | 27
497876 | 2018-04-17 12:03 | 14.0189 | Oxy5 (PSt7-10) | 2018-04-04 12:42 | default | 187.5529 | μmol/L | 30.5166 | °C | 999 | hPa | Humid | 35 | 0 | 0 | 20.388 | 138835.1693 | 227027.9655 | 30.6166 | 27
497891 | 2018-04-17 12:03 | 14.0353 | Oxy5 (PSt7-10) | 2018-04-04 12:42 | default | 187.6589 | μmol/L | 30.5101 | °C | 999 | hPa | Humid | 35 | 0 | 0 | 20.384 | 138833.4776 | 227030.4204 | 30.6166 | 27
497899 | 2018-04-17 12:03 | 14.052 | Oxy5 (PSt7-10) | 2018-04-04 12:42 | default | 187.6652 | μmol/L | 30.4974 | °C | 999 | hPa | Humid | 35 | 0 | 0 | 20.388 | 138836.3829 | 227020.0677 | 30.6166 | 27
497908 | 2018-04-17 12:03 | 14.0691 | Oxy5 (PSt7-10) | 2018-04-04 12:42 | default | 187.6769 | μmol/L | 30.5041 | °C | 999 | hPa | Humid | 35 | 0 | 0 | 20.385 | 138836.5463 | 227017.0191 | 30.6166 | 27
497916 | 2018-04-17 12:03 | 14.0856 | Oxy5 (PSt7-10) | 2018-04-04 12:42 | default | 187.6326 | μmol/L | 30.5001 | °C | 999 | hPa | Humid | 35 | 0 | 0 | 20.389 | 138838.4256 | 227027.4664 | 30.6166 | 27
497928 | 2018-04-17 12:03 | 14.1019 | Oxy5 (PSt7-10) | 2018-04-04 12:42 | default | 187.6305 | μmol/L | 30.5034 | °C | 999 | hPa | Humid | 35 | 0 | 0 | 20.388 | 138833.3887 | 227030.1542 | 30.6166 | 27
497941 | 2018-04-17 12:03 | 14.1185 | Oxy5 (PSt7-10) | 2018-04-04 12:42 | default | 187.5995 | μmol/L | 30.5058 | °C | 999 | hPa | Humid | 35 | 0 | 0 | 20.389 | 138831.5044 | 227022.4394 | 30.6166 | 27
497950 | 2018-04-17 12:03 | 14.135 | Oxy5 (PSt7-10) | 2018-04-04 12:42 | default | 187.5521 | μmol/L | 30.5255 | °C | 999 | hPa | Humid | 35 | 0 | 0 | 20.385 | 138834.8088 | 227018.5208 | 30.6166 | 27
497961 | 2018-04-17 12:03 | 14.1522 | Oxy5 (PSt7-10) | 2018-04-04 12:42 | default | 187.4578 | μmol/L | 30.5271 | °C | 999 | hPa | Humid | 35 | 0 | 0 | 20.39 | 138835.8172 | 227015.4867 | 30.6166 | 27
497967 | 2018-04-17 12:03 | 14.1691 | Oxy5 (PSt7-10) | 2018-04-04 12:42 | default | 187.5852 | μmol/L | 30.5169 | °C | 999 | hPa | Humid | 35 | 0 | 0 | 20.386 | 138842.8563 | 227018.2042 | 30.6166 | 27
497981 | 2018-04-17 12:03 | 14.1851 | Oxy5 (PSt7-10) | 2018-04-04 12:42 | default | 187.4904 | μmol/L | 30.5158 | °C | 999 | hPa | Humid | 35 | 0 | 0 | 20.392 | 138846.4573 | 227017.1197 | 30.6166 | 27
497987 | 2018-04-17 12:03 | 14.2024 | Oxy5 (PSt7-10) | 2018-04-04 12:42 | default | 187.5075 | μmol/L | 30.5215 | °C | 999 | hPa | Humid | 35 | 0 | 0 | 20.389 | 138848.9625 | 227020.4284 | 30.6166 | 27
497997 | 2018-04-17 12:03 | 14.2185 | Oxy5 (PSt7-10) | 2018-04-04 12:42 | default | 187.5036 | μmol/L | 30.5164 | °C | 999 | hPa | Humid | 35 | 0 | 0 | 20.391 | 138864.4161 | 227023.559 | 30.6166 | 27
498006 | 2018-04-17 12:03 | 14.2354 | Oxy5 (PSt7-10) | 2018-04-04 12:42 | default | 187.4823 | μmol/L | 30.5143 | °C | 999 | hPa | Humid | 35 | 0 | 0 | 20.393 | 138872.1508 | 227019.077 | 30.6166 | 27
498024 | 2018-04-17 12:03 | 14.2518 | Oxy5 (PSt7-10) | 2018-04-04 12:42 | default | 187.4784 | μmol/L | 30.5149 | °C | 999 | hPa | Humid | 35 | 0 | 0 | 20.393 | 138876.3969 | 227026.1379 | 30.6166 | 27
498035 | 2018-04-17 12:03 | 14.2687 | Oxy5 (PSt7-10) | 2018-04-04 12:42 | default | 187.5364 | μmol/L | 30.5079 | °C | 999 | hPa | Humid | 35 | 0 | 0 | 20.392 | 138878.228 | 227012.9726 | 30.6166 | 27
498042 | 2018-04-17 12:03 | 14.2857 | Oxy5 (PSt7-10) | 2018-04-04 12:42 | default | 187.5119 | μmol/L | 30.5121 | °C | 999 | hPa | Humid | 35 | 0 | 0 | 20.392 | 138880.1202 | 227018.4635 | 30.6166 | 27
498050 | 2018-04-17 12:03 | 14.3017 | Oxy5 (PSt7-10) | 2018-04-04 12:42 | default | 187.4127 | μmol/L | 30.5204 | °C | 999 | hPa | Humid | 35 | 0 | 0 | 20.395 | 138876.887 | 227021.3648 | 30.6166 | 27
498060 | 2018-04-17 12:03 | 14.3183 | Oxy5 (PSt7-10) | 2018-04-04 12:42 | default | 187.5013 | μmol/L | 30.511 | °C | 999 | hPa | Humid | 35 | 0 | 0 | 20.393 | 138886.6912 | 227010.1814 | 30.6166 | 27
498072 | 2018-04-17 12:03 | 14.3356 | Oxy5 (PSt7-10) | 2018-04-04 12:42 | default | 187.4522 | μmol/L | 30.5107 | °C | 999 | hPa | Humid | 35 | 0 | 0 | 20.396 | 138900.5525 | 227012.5779 | 30.6166 | 27
498084 | 2018-04-17 12:03 | 14.3526 | Oxy5 (PSt7-10) | 2018-04-04 12:42 | default | 187.5041 | μmol/L | 30.5076 | °C | 999 | hPa | Humid | 35 | 0 | 0 | 20.394 | 138900.7122 | 227020.6581 | 30.6166 | 27
498094 | 2018-04-17 12:03 | 14.3685 | Oxy5 (PSt7-10) | 2018-04-04 12:42 | default | 187.4997 | μmol/L | 30.5113 | °C | 999 | hPa | Humid | 35 | 0 | 0 | 20.393 | 138902.614 | 227018.3284 | 30.6166 | 27
498101 | 2018-04-17 12:03 | 14.3854 | Oxy5 (PSt7-10) | 2018-04-04 12:42 | default | 187.5149 | μmol/L | 30.5 | °C | 999 | hPa | Humid | 35 | 0 | 0 | 20.396 | 138908.5711 | 227019.59 | 30.6166 | 27
498111 | 2018-04-17 12:03 | 14.4024 | Oxy5 (PSt7-10) | 2018-04-04 12:42 | default | 187.357 | μmol/L | 30.5328 | °C | 999 | hPa | Humid | 35 | 0 | 0 | 20.394 | 138912.4333 | 227021.668 | 30.6166 | 27
498122 | 2018-04-17 12:03 | 14.4192 | Oxy5 (PSt7-10) | 2018-04-04 12:42 | default | 187.536 | μmol/L | 30.4964 | °C | 999 | hPa | Humid | 35 | 0 | 0 | 20.396 | 138916.6617 | 227017.3775 | 30.6166 | 27
498135 | 2018-04-17 12:03 | 14.4363 | Oxy5 (PSt7-10) | 2018-04-04 12:42 | default | 187.4263 | μmol/L | 30.5094 | °C | 999 | hPa | Humid | 35 | 0 | 0 | 20.398 | 138914.3628 | 227030.4691 | 30.6166 | 27
498138 | 2018-04-17 12:03 | 14.4517 | Oxy5 (PSt7-10) | 2018-04-04 12:42 | default | 187.4252 | μmol/L | 30.524 | °C | 999 | hPa | Humid | 35 | 0 | 0 | 20.393 | 138909.3131 | 227013.6192 | 30.6166 | 27
498147 | 2018-04-17 12:03 | 14.4683 | Oxy5 (PSt7-10) | 2018-04-04 12:42 | default | 187.3405 | μmol/L | 30.5269 | °C | 999 | hPa | Humid | 35 | 0 | 0 | 20.397 | 138905.2814 | 227012.7767 | 30.6166 | 27
498163 | 2018-04-17 12:03 | 14.4857 | Oxy5 (PSt7-10) | 2018-04-04 12:42 | default | 187.2824 | μmol/L | 30.534 | °C | 999 | hPa | Humid | 35 | 0 | 0 | 20.398 | 138919.9179 | 227023.3435 | 30.6166 | 27
498168 | 2018-04-17 12:03 | 14.5023 | Oxy5 (PSt7-10) | 2018-04-04 12:42 | default | 187.3983 | μmol/L | 30.5199 | °C | 999 | hPa | Humid | 35 | 0 | 0 | 20.396 | 138927.5952 | 227019.8501 | 30.6166 | 27
498177 | 2018-04-17 12:03 | 14.5184 | Oxy5 (PSt7-10) | 2018-04-04 12:42 | default | 187.4092 | μmol/L | 30.5065 | °C | 999 | hPa | Humid | 35 | 0 | 0 | 20.4 | 138927.0414 | 227010.8226 | 30.6166 | 27
498188 | 2018-04-17 12:03 | 14.5354 | Oxy5 (PSt7-10) | 2018-04-04 12:42 | default | 187.3604 | μmol/L | 30.5235 | °C | 999 | hPa | Humid | 35 | 0 | 0 | 20.397 | 138927.7938 | 227020.3568 | 30.6166 | 27
498202 | 2018-04-17 12:03 | 14.5537 | Oxy5 (PSt7-10) | 2018-04-04 12:42 | default | 187.2433 | μmol/L | 30.5378 | °C | 999 | hPa | Humid | 35 | 0 | 0 | 20.399 | 138937.3148 | 227019.0434 | 30.6166 | 27
498210 | 2018-04-17 12:03 | 14.5691 | Oxy5 (PSt7-10) | 2018-04-04 12:42 | default | 187.3108 | μmol/L | 30.5262 | °C | 999 | hPa | Humid | 35 | 0 | 0 | 20.399 | 138931.9803 | 227014.1122 | 30.6166 | 27
498219 | 2018-04-17 12:03 | 14.5852 | Oxy5 (PSt7-10) | 2018-04-04 12:42 | default | 187.2842 | μmol/L | 30.5192 | °C | 999 | hPa | Humid | 35 | 0 | 0 | 20.403 | 138939.668 | 227012.7295 | 30.6166 | 27
498233 | 2018-04-17 12:03 | 14.6017 | Oxy5 (PSt7-10) | 2018-04-04 12:42 | default | 187.2715 | μmol/L | 30.5272 | °C | 999 | hPa | Humid | 35 | 0 | 0 | 20.401 | 138939.2321 | 227014.7 | 30.6166 | 27
498236 | 2018-04-17 12:03 | 14.6188 | Oxy5 (PSt7-10) | 2018-04-04 12:42 | default | 187.339 | μmol/L | 30.5156 | °C | 999 | hPa | Humid | 35 | 0 | 0 | 20.401 | 138942.1389 | 227023.9176 | 30.6166 | 27
498254 | 2018-04-17 12:03 | 14.6354 | Oxy5 (PSt7-10) | 2018-04-04 12:42 | default | 187.3583 | μmol/L | 30.5152 | °C | 999 | hPa | Humid | 35 | 0 | 0 | 20.4 | 138940.7292 | 227021.9165 | 30.6166 | 27
498260 | 2018-04-17 12:03 | 14.6518 | Oxy5 (PSt7-10) | 2018-04-04 12:42 | default | 187.3386 | μmol/L | 30.5128 | °C | 999 | hPa | Humid | 35 | 0 | 0 | 20.402 | 138944.1343 | 227009.263 | 30.6166 | 27
498268 | 2018-04-17 12:03 | 14.6684 | Oxy5 (PSt7-10) | 2018-04-04 12:42 | default | 187.3361 | μmol/L | 30.5161 | °C | 999 | hPa | Humid | 35 | 0 | 0 | 20.401 | 138946.0059 | 227010.858 | 30.6166 | 27
498284 | 2018-04-17 12:03 | 14.6866 | Oxy5 (PSt7-10) | 2018-04-04 12:42 | default | 187.3149 | μmol/L | 30.5111 | °C | 999 | hPa | Humid | 35 | 0 | 0 | 20.404 | 138953.2928 | 227010.6783 | 30.6166 | 27
498294 | 2018-04-17 12:03 | 14.7026 | Oxy5 (PSt7-10) | 2018-04-04 12:42 | default | 187.3536 | μmol/L | 30.5102 | °C | 999 | hPa | Humid | 35 | 0 | 0 | 20.402 | 138954.1685 | 227019.3845 | 30.6166 | 27
498300 | 2018-04-17 12:03 | 14.719 | Oxy5 (PSt7-10) | 2018-04-04 12:42 | default | 187.3353 | μmol/L | 30.5105 | °C | 999 | hPa | Humid | 35 | 0 | 0 | 20.403 | 138945.0908 | 227001.6441 | 30.6166 | 27
498309 | 2018-04-17 12:03 | 14.7356 | Oxy5 (PSt7-10) | 2018-04-04 12:42 | default | 187.2948 | μmol/L | 30.5145 | °C | 999 | hPa | Humid | 35 | 0 | 0 | 20.404 | 138968.5666 | 227016.0708 | 30.6166 | 27
498321 | 2018-04-17 12:03 | 14.7516 | Oxy5 (PSt7-10) | 2018-04-04 12:42 | default | 187.2879 | μmol/L | 30.5215 | °C | 999 | hPa | Humid | 35 | 0 | 0 | 20.402 | 138963.6386 | 227013.3215 | 30.6166 | 27
498333 | 2018-04-17 12:04 | 14.7692 | Oxy5 (PSt7-10) | 2018-04-04 12:42 | default | 187.1917 | μmol/L | 30.5293 | °C | 999 | hPa | Humid | 35 | 0 | 0 | 20.405 | 138969.9649 | 227010.8703 | 30.6166 | 27
498339 | 2018-04-17 12:04 | 14.7856 | Oxy5 (PSt7-10) | 2018-04-04 12:42 | default | 187.1438 | μmol/L | 30.5346 | °C | 999 | hPa | Humid | 35 | 0 | 0 | 20.406 | 138970.0724 | 227010.1881 | 30.6166 | 27
498348 | 2018-04-17 12:04 | 14.8025 | Oxy5 (PSt7-10) | 2018-04-04 12:42 | default | 187.1621 | μmol/L | 30.5286 | °C | 999 | hPa | Humid | 35 | 0 | 0 | 20.407 | 138984.0408 | 227002.8235 | 30.6166 | 27
498359 | 2018-04-17 12:04 | 14.8191 | Oxy5 (PSt7-10) | 2018-04-04 12:42 | default | 187.2005 | μmol/L | 30.5249 | °C | 999 | hPa | Humid | 35 | 0 | 0 | 20.406 | 138986.2858 | 227005.612 | 30.6166 | 27
498367 | 2018-04-17 12:04 | 14.8356 | Oxy5 (PSt7-10) | 2018-04-04 12:42 | default | 187.1418 | μmol/L | 30.5292 | °C | 999 | hPa | Humid | 35 | 0 | 0 | 20.408 | 138988.9278 | 227014.889 | 30.6166 | 27
498378 | 2018-04-17 12:04 | 14.8521 | Oxy5 (PSt7-10) | 2018-04-04 12:42 | default | 187.1507 | μmol/L | 30.5305 | °C | 999 | hPa | Humid | 35 | 0 | 0 | 20.407 | 138989.7039 | 227007.6925 | 30.6166 | 27
498389 | 2018-04-17 12:04 | 14.8685 | Oxy5 (PSt7-10) | 2018-04-04 12:42 | default | 187.0881 | μmol/L | 30.5355 | °C | 999 | hPa | Humid | 35 | 0 | 0 | 20.409 | 138980.7232 | 227003.818 | 30.6166 | 27
498402 | 2018-04-17 12:04 | 14.8851 | Oxy5 (PSt7-10) | 2018-04-04 12:42 | default | 187.2019 | μmol/L | 30.5189 | °C | 999 | hPa | Humid | 35 | 0 | 0 | 20.408 | 138985.9231 | 226994.4413 | 30.6166 | 27
498411 | 2018-04-17 12:04 | 14.9024 | Oxy5 (PSt7-10) | 2018-04-04 12:42 | default | 187.1789 | μmol/L | 30.5199 | °C | 999 | hPa | Humid | 35 | 0 | 0 | 20.409 | 138985.3527 | 227005.686 | 30.6166 | 27
498419 | 2018-04-17 12:04 | 14.9191 | Oxy5 (PSt7-10) | 2018-04-04 12:42 | default | 187.101 | μmol/L | 30.5304 | °C | 999 | hPa | Humid | 35 | 0 | 0 | 20.41 | 138994.2478 | 227011.6708 | 30.6166 | 27
498426 | 2018-04-17 12:04 | 14.9356 | Oxy5 (PSt7-10) | 2018-04-04 12:42 | default | 187.1275 | μmol/L | 30.5345 | °C | 999 | hPa | Humid | 35 | 0 | 0 | 20.407 | 138989.5197 | 227001.9331 | 30.6166 | 27
498442 | 2018-04-17 12:04 | 14.9524 | Oxy5 (PSt7-10) | 2018-04-04 12:42 | default | 187.1787 | μmol/L | 30.5199 | °C | 999 | hPa | Humid | 35 | 0 | 0 | 20.409 | 138995.7092 | 227018.7552 | 30.6166 | 27
498450 | 2018-04-17 12:04 | 14.9684 | Oxy5 (PSt7-10) | 2018-04-04 12:42 | default | 187.1775 | μmol/L | 30.5231 | °C | 999 | hPa | Humid | 35 | 0 | 0 | 20.408 | 138997.8351 | 227006.2611 | 30.6166 | 27
498464 | 2018-04-17 12:04 | 14.9853 | Oxy5 (PSt7-10) | 2018-04-04 12:42 | default | 187.1937 | μmol/L | 30.5145 | °C | 999 | hPa | Humid | 35 | 0 | 0 | 20.41 | 139005.6515 | 227010.0956 | 30.6166 | 27
498466 | 2018-04-17 12:04 | 15.0022 | Oxy5 (PSt7-10) | 2018-04-04 12:42 | default | 187.1775 | μmol/L | 30.5202 | °C | 999 | hPa | Humid | 35 | 0 | 0 | 20.409 | 139005.7342 | 227009.0275 | 30.6166 | 27
498477 | 2018-04-17 12:04 | 15.0185 | Oxy5 (PSt7-10) | 2018-04-04 12:42 | default | 187.1756 | μmol/L | 30.5147 | °C | 999 | hPa | Humid | 35 | 0 | 0 | 20.411 | 139010.0951 | 227004.6843 | 30.6166 | 27
498494 | 2018-04-17 12:04 | 15.0352 | Oxy5 (PSt7-10) | 2018-04-04 12:42 | default | 187.1838 | μmol/L | 30.5191 | °C | 999 | hPa | Humid | 35 | 0 | 0 | 20.409 | 139011.9201 | 227004.6111 | 30.6166 | 27
498500 | 2018-04-17 12:04 | 15.0516 | Oxy5 (PSt7-10) | 2018-04-04 12:42 | default | 187.0929 | μmol/L | 30.5231 | °C | 999 | hPa | Humid | 35 | 0 | 0 | 20.413 | 139014.7605 | 226996.6538 | 30.6166 | 27
498515 | 2018-04-17 12:04 | 15.0684 | Oxy5 (PSt7-10) | 2018-04-04 12:42 | default | 187.1516 | μmol/L | 30.5188 | °C | 999 | hPa | Humid | 35 | 0 | 0 | 20.411 | 139018.0393 | 226996.0548 | 30.6166 | 27
498519 | 2018-04-17 12:04 | 15.0852 | Oxy5 (PSt7-10) | 2018-04-04 12:42 | default | 186.9858 | μmol/L | 30.5414 | °C | 999 | hPa | Humid | 35 | 0 | 0 | 20.413 | 139023.6656 | 226995.0242 | 30.6166 | 27
498529 | 2018-04-17 12:04 | 15.1023 | Oxy5 (PSt7-10) | 2018-04-04 12:42 | default | 186.9471 | μmol/L | 30.5394 | °C | 999 | hPa | Humid | 35 | 0 | 0 | 20.416 | 139023.3681 | 226999.5684 | 30.6166 | 27
498538 | 2018-04-17 12:04 | 15.1186 | Oxy5 (PSt7-10) | 2018-04-04 12:42 | default | 187.0815 | μmol/L | 30.5308 | °C | 999 | hPa | Humid | 35 | 0 | 0 | 20.411 | 139025.0154 | 227000.5562 | 30.6166 | 27
498546 | 2018-04-17 12:04 | 15.1354 | Oxy5 (PSt7-10) | 2018-04-04 12:42 | default | 187.0461 | μmol/L | 30.534 | °C | 999 | hPa | Humid | 35 | 0 | 0 | 20.412 | 139035.4888 | 227001.8595 | 30.6166 | 27
498561 | 2018-04-17 12:04 | 15.152 | Oxy5 (PSt7-10) | 2018-04-04 12:42 | default | 187.0829 | μmol/L | 30.5248 | °C | 999 | hPa | Humid | 35 | 0 | 0 | 20.413 | 139039.2292 | 226999.2862 | 30.6166 | 27
498566 | 2018-04-17 12:04 | 15.1687 | Oxy5 (PSt7-10) | 2018-04-04 12:42 | default | 187.0145 | μmol/L | 30.5423 | °C | 999 | hPa | Humid | 35 | 0 | 0 | 20.411 | 139040.8601 | 226993.4305 | 30.6166 | 27
498581 | 2018-04-17 12:04 | 15.1857 | Oxy5 (PSt7-10) | 2018-04-04 12:42 | default | 187.0507 | μmol/L | 30.5303 | °C | 999 | hPa | Humid | 35 | 0 | 0 | 20.413 | 139043.7102 | 226996.6074 | 30.6166 | 27
498586 | 2018-04-17 12:04 | 15.2016 | Oxy5 (PSt7-10) | 2018-04-04 12:42 | default | 187.1054 | μmol/L | 30.518 | °C | 999 | hPa | Humid | 35 | 0 | 0 | 20.414 | 139056.2656 | 227002.2251 | 30.6166 | 27
498604 | 2018-04-17 12:04 | 15.2191 | Oxy5 (PSt7-10) | 2018-04-04 12:42 | default | 187.1076 | μmol/L | 30.5119 | °C | 999 | hPa | Humid | 35 | 0 | 0 | 20.416 | 139056.0654 | 226994.7504 | 30.6166 | 27
498608 | 2018-04-17 12:04 | 15.2355 | Oxy5 (PSt7-10) | 2018-04-04 12:42 | default | 187.1186 | μmol/L | 30.5158 | °C | 999 | hPa | Humid | 35 | 0 | 0 | 20.414 | 139061.7399 | 226992.785 | 30.6166 | 27
498620 | 2018-04-17 12:04 | 15.2528 | Oxy5 (PSt7-10) | 2018-04-04 12:42 | default | 187.0217 | μmol/L | 30.5324 | °C | 999 | hPa | Humid | 35 | 0 | 0 | 20.414 | 139073.1217 | 227011.9451 | 30.6166 | 27
498633 | 2018-04-17 12:04 | 15.2684 | Oxy5 (PSt7-10) | 2018-04-04 12:42 | default | 186.9257 | μmol/L | 30.5373 | °C | 999 | hPa | Humid | 35 | 0 | 0 | 20.418 | 139066.0376 | 226996.4278 | 30.6166 | 27
498642 | 2018-04-17 12:04 | 15.2857 | Oxy5 (PSt7-10) | 2018-04-04 12:42 | default | 187.0715 | μmol/L | 30.5123 | °C | 999 | hPa | Humid | 35 | 0 | 0 | 20.418 | 139077.2221 | 227006.9582 | 30.6166 | 27
498647 | 2018-04-17 12:04 | 15.3021 | Oxy5 (PSt7-10) | 2018-04-04 12:42 | default | 187.0714 | μmol/L | 30.5123 | °C | 999 | hPa | Humid | 35 | 0 | 0 | 20.418 | 139083.978 | 227000.3607 | 30.6166 | 27
498662 | 2018-04-17 12:04 | 15.319 | Oxy5 (PSt7-10) | 2018-04-04 12:42 | default | 187.061 | μmol/L | 30.5141 | °C | 999 | hPa | Humid | 35 | 0 | 0 | 20.418 | 139075.5723 | 227000.1512 | 30.6166 | 27
498671 | 2018-04-17 12:04 | 15.3352 | Oxy5 (PSt7-10) | 2018-04-04 12:42 | default | 186.9811 | μmol/L | 30.522 | °C | 999 | hPa | Humid | 35 | 0 | 0 | 20.42 | 139076.7093 | 226995.0626 | 30.6166 | 27
498678 | 2018-04-17 12:04 | 15.353 | Oxy5 (PSt7-10) | 2018-04-04 12:42 | default | 186.9573 | μmol/L | 30.5261 | °C | 999 | hPa | Humid | 35 | 0 | 0 | 20.42 | 139082.8372 | 226995.618 | 30.6166 | 27
498691 | 2018-04-17 12:04 | 15.3714 | Oxy5 (PSt7-10) | 2018-04-04 12:42 | default | 186.928 | μmol/L | 30.5253 | °C | 999 | hPa | Humid | 35 | 0 | 0 | 20.422 | 139086.9798 | 227004.476 | 30.6166 | 27
498700 | 2018-04-17 12:04 | 15.3859 | Oxy5 (PSt7-10) | 2018-04-04 12:42 | default | 186.991 | μmol/L | 30.5261 | °C | 999 | hPa | Humid | 35 | 0 | 0 | 20.418 | 139072.3964 | 226997.7796 | 30.6166 | 27
498704 | 2018-04-17 12:04 | 15.4023 | Oxy5 (PSt7-10) | 2018-04-04 12:42 | default | 187.0004 | μmol/L | 30.5216 | °C | 999 | hPa | Humid | 35 | 0 | 0 | 20.419 | 139085.9645 | 226986.9527 | 30.6166 | 27
498712 | 2018-04-17 12:04 | 15.4187 | Oxy5 (PSt7-10) | 2018-04-04 12:42 | default | 186.9845 | μmol/L | 30.5272 | °C | 999 | hPa | Humid | 35 | 0 | 0 | 20.418 | 139080.3624 | 226988.6658 | 30.6166 | 27
498722 | 2018-04-17 12:04 | 15.4399 | Oxy5 (PSt7-10) | 2018-04-04 12:42 | default | 186.8748 | μmol/L | 30.5287 | °C | 999 | hPa | Humid | 35 | 0 | 0 | 20.424 | 139094.7911 | 227002.277 | 30.6166 | 27
498728 | 2018-04-17 12:04 | 15.4568 | Oxy5 (PSt7-10) | 2018-04-04 12:42 | default | 186.9522 | μmol/L | 30.5299 | °C | 999 | hPa | Humid | 35 | 0 | 0 | 20.419 | 139101.0036 | 226996.9922 | 30.6166 | 27
498735 | 2018-04-17 12:04 | 15.4719 | Oxy5 (PSt7-10) | 2018-04-04 12:42 | default | 186.9567 | μmol/L | 30.5175 | °C | 999 | hPa | Humid | 35 | 0 | 0 | 20.423 | 139091.2176 | 226984.4833 | 30.6166 | 27