## Devices
Name | Type | Serial | FW-Version | Channels
SABD0001000008 | OXY-10 ST | SABD0001000008 | AAV1.0.0.11 | 10

## Sensors
Name | Analyte | Sensor ID | Sensor Type | Batch ID | Lot Nr | Created on
Oxy9 | O2 | 422460441 | PSt7-10 | 000000-000 | 0000-00 | 2018-04-04 12:44

## Oxygen Calibrations
Sensor | Calibration Date | Cal0 [°] | T0 | T0 Unit | Cal2nd [°] | T2nd | T2nd Unit | pATM | pATM Unit | O2Cal2nd | O2Cal2nd Unit | Environment | f1 | m | dKSV1 | dKSV2 | dPhi1 | dPhi2 | Is PreSens Calibration
Oxy9 (PSt7-10) | 2018-04-04 12:44 | 55.49 | 20 | °C | 21.86 | 20 | °C | 978 | hPa | 100 | %a.s. | Humid | 0.861 | 13.56 | 0.00035 | 0 | -0.02617 | 0 | FALSE

## Annotations
Date | Delta T [min] | Device | Channel | User | Annotation

## Info
Software Version | 2.1.0.443
Exported at | 2018-04-09 13:52

## SABD0001000008, Ch 1
Id | Date | Delta T [min] | Sensor | Calibration | User | Oxygen | Oxygen Unit | Temperature | Temperature Unit | Pressure | Pressure Unit | Mode | Salinity [pmil] | User Signal Intensity | Error | Phase [°] | Amplitude [µV] | Reference Amplitude [µV] | Signal LED Current | Reference LED Current | Battery [V]
41424 | 2018-04-09 12:25 | 0 | Oxy9 (PSt7-10) | 2018-04-04 12:44 | default | 172.376 | μmol/L | 26.3536 | °C | 1005 | hPa | Humid | 35 | 0 | 0 | 22.71 | 151958.0013 | 285474.6234 | 34.3 | 55
41436 | 2018-04-09 12:25 | 0.023135 | Oxy9 (PSt7-10) | 2018-04-04 12:44 | default | 172.4169 | μmol/L | 26.3396 | °C | 1005 | hPa | Humid | 35 | 0 | 0 | 22.712 | 151941.265 | 285436.8061 | 34.3 | 55
41444 | 2018-04-09 12:25 | 0.039936 | Oxy9 (PSt7-10) | 2018-04-04 12:44 | default | 172.4592 | μmol/L | 26.3371 | °C | 1005 | hPa | Humid | 35 | 0 | 0 | 22.71 | 151917.343 | 285410.3532 | 34.3 | 55
41459 | 2018-04-09 12:25 | 0.052936 | Oxy9 (PSt7-10) | 2018-04-04 12:44 | default | 172.3848 | μmol/L | 26.3402 | °C | 1005 | hPa | Humid | 35 | 0 | 0 | 22.714 | 151902.5297 | 285390.9785 | 34.3 | 55
41462 | 2018-04-09 12:25 | 0.069321 | Oxy9 (PSt7-10) | 2018-04-04 12:44 | default | 172.3142 | μmol/L | 26.3454 | °C | 1005 | hPa | Humid | 35 | 0 | 0 | 22.717 | 151882.4559 | 285372.9194 | 34.3 | 55
41472 | 2018-04-09 12:25 | 0.086205 | Oxy9 (PSt7-10) | 2018-04-04 12:44 | default | 172.3715 | μmol/L | 26.3399 | °C | 1005 | hPa | Humid | 35 | 0 | 0 | 22.715 | 151895.2734 | 285380.9057 | 34.3 | 55
41486 | 2018-04-09 12:25 | 0.10319 | Oxy9 (PSt7-10) | 2018-04-04 12:44 | default | 172.4428 | μmol/L | 26.3257 | °C | 1005 | hPa | Humid | 35 | 0 | 0 | 22.715 | 151885.5311 | 285370.1568 | 34.3 | 55
41493 | 2018-04-09 12:25 | 0.11954 | Oxy9 (PSt7-10) | 2018-04-04 12:44 | default | 172.4772 | μmol/L | 26.3218 | °C | 1005 | hPa | Humid | 35 | 0 | 0 | 22.714 | 151874.5565 | 285358.1717 | 34.3 | 55
41503 | 2018-04-09 12:25 | 0.13626 | Oxy9 (PSt7-10) | 2018-04-04 12:44 | default | 172.3426 | μmol/L | 26.3427 | °C | 1005 | hPa | Humid | 35 | 0 | 0 | 22.716 | 151886.2795 | 285362.9813 | 34.3 | 55
41513 | 2018-04-09 12:25 | 0.15291 | Oxy9 (PSt7-10) | 2018-04-04 12:44 | default | 172.3303 | μmol/L | 26.3481 | °C | 1005 | hPa | Humid | 35 | 0 | 0 | 22.715 | 151887.3775 | 285356.4113 | 34.3 | 55
41528 | 2018-04-09 12:25 | 0.16961 | Oxy9 (PSt7-10) | 2018-04-04 12:44 | default | 172.3181 | μmol/L | 26.3417 | °C | 1005 | hPa | Humid | 35 | 0 | 0 | 22.718 | 151884.7918 | 285356.1145 | 34.3 | 55
41533 | 2018-04-09 12:25 | 0.18631 | Oxy9 (PSt7-10) | 2018-04-04 12:44 | default | 172.3355 | μmol/L | 26.3412 | °C | 1005 | hPa | Humid | 35 | 0 | 0 | 22.717 | 151873.4706 | 285361.2397 | 34.3 | 55
41547 | 2018-04-09 12:25 | 0.20289 | Oxy9 (PSt7-10) | 2018-04-04 12:44 | default | 172.2737 | μmol/L | 26.3506 | °C | 1005 | hPa | Humid | 35 | 0 | 0 | 22.718 | 151878.2548 | 285348.9452 | 34.3 | 55
41557 | 2018-04-09 12:25 | 0.21923 | Oxy9 (PSt7-10) | 2018-04-04 12:44 | default | 172.3657 | μmol/L | 26.341 | °C | 1005 | hPa | Humid | 35 | 0 | 0 | 22.715 | 151880.8327 | 285354.9459 | 34.3 | 55
41562 | 2018-04-09 12:25 | 0.23601 | Oxy9 (PSt7-10) | 2018-04-04 12:44 | default | 172.3368 | μmol/L | 26.3351 | °C | 1005 | hPa | Humid | 35 | 0 | 0 | 22.719 | 151877.136 | 285350.1605 | 34.3 | 55
41575 | 2018-04-09 12:25 | 0.25253 | Oxy9 (PSt7-10) | 2018-04-04 12:44 | default | 172.2857 | μmol/L | 26.3365 | °C | 1005 | hPa | Humid | 35 | 0 | 0 | 22.722 | 151870.0156 | 285352.5485 | 34.3 | 55
41584 | 2018-04-09 12:25 | 0.26918 | Oxy9 (PSt7-10) | 2018-04-04 12:44 | default | 172.32 | μmol/L | 26.3355 | °C | 1005 | hPa | Humid | 35 | 0 | 0 | 22.72 | 151872.2068 | 285352.083 | 34.3 | 55
41600 | 2018-04-09 12:25 | 0.28643 | Oxy9 (PSt7-10) | 2018-04-04 12:44 | default | 172.2958 | μmol/L | 26.3403 | °C | 1005 | hPa | Humid | 35 | 0 | 0 | 22.72 | 151876.1382 | 285343.0115 | 34.3 | 55
41607 | 2018-04-09 12:25 | 0.30295 | Oxy9 (PSt7-10) | 2018-04-04 12:44 | default | 172.3342 | μmol/L | 26.3414 | °C | 1005 | hPa | Humid | 35 | 0 | 0 | 22.717 | 151874.2905 | 285347.7023 | 34.3 | 55
41614 | 2018-04-09 12:25 | 0.31983 | Oxy9 (PSt7-10) | 2018-04-04 12:44 | default | 172.3647 | μmol/L | 26.3295 | °C | 1005 | hPa | Humid | 35 | 0 | 0 | 22.719 | 151872.3916 | 285359.1456 | 34.3 | 55
41622 | 2018-04-09 12:25 | 0.33589 | Oxy9 (PSt7-10) | 2018-04-04 12:44 | default | 172.3038 | μmol/L | 26.3358 | °C | 1005 | hPa | Humid | 35 | 0 | 0 | 22.721 | 151872.6275 | 285347.4772 | 34.3 | 55
41637 | 2018-04-09 12:25 | 0.35274 | Oxy9 (PSt7-10) | 2018-04-04 12:44 | default | 172.3104 | μmol/L | 26.3374 | °C | 1005 | hPa | Humid | 35 | 0 | 0 | 22.72 | 151870.5626 | 285350.3997 | 34.3 | 55
41644 | 2018-04-09 12:25 | 0.36979 | Oxy9 (PSt7-10) | 2018-04-04 12:44 | default | 172.3434 | μmol/L | 26.3162 | °C | 1005 | hPa | Humid | 35 | 0 | 0 | 22.725 | 151869.1108 | 285344.4801 | 34.3 | 55
41657 | 2018-04-09 12:25 | 0.38611 | Oxy9 (PSt7-10) | 2018-04-04 12:44 | default | 172.3225 | μmol/L | 26.3321 | °C | 1005 | hPa | Humid | 35 | 0 | 0 | 22.721 | 151868.7871 | 285347.7928 | 34.3 | 55
41666 | 2018-04-09 12:25 | 0.40254 | Oxy9 (PSt7-10) | 2018-04-04 12:44 | default | 172.3263 | μmol/L | 26.3226 | °C | 1005 | hPa | Humid | 35 | 0 | 0 | 22.724 | 151869.5225 | 285354.8036 | 34.3 | 55
41674 | 2018-04-09 12:25 | 0.41969 | Oxy9 (PSt7-10) | 2018-04-04 12:44 | default | 172.3434 | μmol/L | 26.3279 | °C | 1005 | hPa | Humid | 35 | 0 | 0 | 22.721 | 151872.2495 | 285345.6171 | 34.3 | 55
41690 | 2018-04-09 12:25 | 0.43581 | Oxy9 (PSt7-10) | 2018-04-04 12:44 | default | 172.2646 | μmol/L | 26.3319 | °C | 1005 | hPa | Humid | 35 | 0 | 0 | 22.725 | 151871.7622 | 285340.7116 | 34.3 | 55
41699 | 2018-04-09 12:25 | 0.45249 | Oxy9 (PSt7-10) | 2018-04-04 12:44 | default | 172.1672 | μmol/L | 26.3542 | °C | 1005 | hPa | Humid | 35 | 0 | 0 | 22.724 | 151868.4711 | 285335.2232 | 34.3 | 55
41709 | 2018-04-09 12:25 | 0.46943 | Oxy9 (PSt7-10) | 2018-04-04 12:44 | default | 172.1734 | μmol/L | 26.353 | °C | 1005 | hPa | Humid | 35 | 0 | 0 | 22.724 | 151875.7944 | 285344.2949 | 34.3 | 55
41720 | 2018-04-09 12:25 | 0.48639 | Oxy9 (PSt7-10) | 2018-04-04 12:44 | default | 172.1835 | μmol/L | 26.3481 | °C | 1005 | hPa | Humid | 35 | 0 | 0 | 22.725 | 151865.5374 | 285326.1387 | 34.3 | 55
41722 | 2018-04-09 12:25 | 0.50303 | Oxy9 (PSt7-10) | 2018-04-04 12:44 | default | 172.1715 | μmol/L | 26.3534 | °C | 1005 | hPa | Humid | 35 | 0 | 0 | 22.724 | 151864.1949 | 285333.5352 | 34.3 | 55
41733 | 2018-04-09 12:25 | 0.51913 | Oxy9 (PSt7-10) | 2018-04-04 12:44 | default | 172.2992 | μmol/L | 26.3309 | °C | 1005 | hPa | Humid | 35 | 0 | 0 | 22.723 | 151867.3566 | 285327.218 | 34.3 | 55
41744 | 2018-04-09 12:25 | 0.53616 | Oxy9 (PSt7-10) | 2018-04-04 12:44 | default | 172.2692 | μmol/L | 26.331 | °C | 1005 | hPa | Humid | 35 | 0 | 0 | 22.725 | 151876.1171 | 285337.8263 | 34.3 | 55
41757 | 2018-04-09 12:25 | 0.5532 | Oxy9 (PSt7-10) | 2018-04-04 12:44 | default | 172.1821 | μmol/L | 26.3425 | °C | 1005 | hPa | Humid | 35 | 0 | 0 | 22.727 | 151879.2304 | 285350.2713 | 34.3 | 55
41763 | 2018-04-09 12:25 | 0.56958 | Oxy9 (PSt7-10) | 2018-04-04 12:44 | default | 172.2402 | μmol/L | 26.3339 | °C | 1005 | hPa | Humid | 35 | 0 | 0 | 22.726 | 151869.5202 | 285341.7146 | 34.3 | 55
41778 | 2018-04-09 12:25 | 0.58595 | Oxy9 (PSt7-10) | 2018-04-04 12:44 | default | 172.1814 | μmol/L | 26.3368 | °C | 1005 | hPa | Humid | 35 | 0 | 0 | 22.729 | 151871.9042 | 285337.0708 | 34.3 | 55
41782 | 2018-04-09 12:25 | 0.60337 | Oxy9 (PSt7-10) | 2018-04-04 12:44 | default | 172.1868 | μmol/L | 26.3387 | °C | 1005 | hPa | Humid | 35 | 0 | 0 | 22.728 | 151874.5244 | 285340.9007 | 34.3 | 55
41794 | 2018-04-09 12:25 | 0.61967 | Oxy9 (PSt7-10) | 2018-04-04 12:44 | default | 172.1765 | μmol/L | 26.3466 | °C | 1005 | hPa | Humid | 35 | 0 | 0 | 22.726 | 151875.1923 | 285323.5494 | 34.3 | 55
41803 | 2018-04-09 12:25 | 0.63604 | Oxy9 (PSt7-10) | 2018-04-04 12:44 | default | 172.1871 | μmol/L | 26.3415 | °C | 1005 | hPa | Humid | 35 | 0 | 0 | 22.727 | 151869.2394 | 285328.9609 | 34.3 | 55
41819 | 2018-04-09 12:25 | 0.65247 | Oxy9 (PSt7-10) | 2018-04-04 12:44 | default | 172.1769 | μmol/L | 26.3377 | °C | 1005 | hPa | Humid | 35 | 0 | 0 | 22.729 | 151881.9903 | 285331.6778 | 34.3 | 55
41823 | 2018-04-09 12:25 | 0.66945 | Oxy9 (PSt7-10) | 2018-04-04 12:44 | default | 172.287 | μmol/L | 26.3245 | °C | 1005 | hPa | Humid | 35 | 0 | 0 | 22.726 | 151875.401 | 285324.4363 | 34.3 | 55
41832 | 2018-04-09 12:25 | 0.68641 | Oxy9 (PSt7-10) | 2018-04-04 12:44 | default | 172.2558 | μmol/L | 26.3337 | °C | 1005 | hPa | Humid | 35 | 0 | 0 | 22.725 | 151875.7122 | 285321.6342 | 34.3 | 55
41847 | 2018-04-09 12:25 | 0.70256 | Oxy9 (PSt7-10) | 2018-04-04 12:44 | default | 172.2292 | μmol/L | 26.3331 | °C | 1005 | hPa | Humid | 35 | 0 | 0 | 22.727 | 151873.6695 | 285332.9494 | 34.3 | 55
41855 | 2018-04-09 12:25 | 0.71976 | Oxy9 (PSt7-10) | 2018-04-04 12:44 | default | 172.1748 | μmol/L | 26.3293 | °C | 1005 | hPa | Humid | 35 | 0 | 0 | 22.732 | 151862.7416 | 285323.166 | 34.3 | 55
41870 | 2018-04-09 12:25 | 0.73624 | Oxy9 (PSt7-10) | 2018-04-04 12:44 | default | 172.2865 | μmol/L | 26.3217 | °C | 1005 | hPa | Humid | 35 | 0 | 0 | 22.727 | 151868.7546 | 285320.4267 | 34.3 | 55
41878 | 2018-04-09 12:25 | 0.75279 | Oxy9 (PSt7-10) | 2018-04-04 12:44 | default | 172.1486 | μmol/L | 26.3375 | °C | 1005 | hPa | Humid | 35 | 0 | 0 | 22.731 | 151875.939 | 285318.0537 | 34.3 | 55
41887 | 2018-04-09 12:25 | 0.76991 | Oxy9 (PSt7-10) | 2018-04-04 12:44 | default | 172.1104 | μmol/L | 26.3451 | °C | 1005 | hPa | Humid | 35 | 0 | 0 | 22.731 | 151879.508 | 285320.7436 | 34.3 | 55
41897 | 2018-04-09 12:25 | 0.78589 | Oxy9 (PSt7-10) | 2018-04-04 12:44 | default | 172.1215 | μmol/L | 26.3429 | °C | 1005 | hPa | Humid | 35 | 0 | 0 | 22.731 | 151862.1779 | 285306.0767 | 34.3 | 55
41904 | 2018-04-09 12:25 | 0.80306 | Oxy9 (PSt7-10) | 2018-04-04 12:44 | default | 172.1464 | μmol/L | 26.3379 | °C | 1005 | hPa | Humid | 35 | 0 | 0 | 22.731 | 151873.3236 | 285314.8242 | 34.3 | 55
41913 | 2018-04-09 12:25 | 0.8195 | Oxy9 (PSt7-10) | 2018-04-04 12:44 | default | 172.1898 | μmol/L | 26.3322 | °C | 1005 | hPa | Humid | 35 | 0 | 0 | 22.73 | 151876.9172 | 285314.7462 | 34.3 | 55
41924 | 2018-04-09 12:25 | 0.83653 | Oxy9 (PSt7-10) | 2018-04-04 12:44 | default | 172.095 | μmol/L | 26.3423 | °C | 1005 | hPa | Humid | 35 | 0 | 0 | 22.733 | 151875.4031 | 285315.4858 | 34.3 | 55
41936 | 2018-04-09 12:25 | 0.85396 | Oxy9 (PSt7-10) | 2018-04-04 12:44 | default | 172.1815 | μmol/L | 26.3309 | °C | 1005 | hPa | Humid | 35 | 0 | 0 | 22.731 | 151876.6303 | 285314.1551 | 34.3 | 55
41944 | 2018-04-09 12:25 | 0.86972 | Oxy9 (PSt7-10) | 2018-04-04 12:44 | default | 172.1267 | μmol/L | 26.3389 | °C | 1005 | hPa | Humid | 35 | 0 | 0 | 22.732 | 151875.5674 | 285302.5319 | 34.3 | 55
41952 | 2018-04-09 12:25 | 0.88635 | Oxy9 (PSt7-10) | 2018-04-04 12:44 | default | 172.083 | μmol/L | 26.3476 | °C | 1005 | hPa | Humid | 35 | 0 | 0 | 22.732 | 151877.4189 | 285327.7811 | 34.3 | 55
41966 | 2018-04-09 12:25 | 0.90268 | Oxy9 (PSt7-10) | 2018-04-04 12:44 | default | 172.065 | μmol/L | 26.3512 | °C | 1005 | hPa | Humid | 35 | 0 | 0 | 22.732 | 151880.3607 | 285304.5362 | 34.3 | 55
41974 | 2018-04-09 12:25 | 0.91967 | Oxy9 (PSt7-10) | 2018-04-04 12:44 | default | 172.1659 | μmol/L | 26.3224 | °C | 1005 | hPa | Humid | 35 | 0 | 0 | 22.735 | 151881.4519 | 285318.9281 | 34.3 | 55
41986 | 2018-04-09 12:26 | 0.9365 | Oxy9 (PSt7-10) | 2018-04-04 12:44 | default | 172.1116 | μmol/L | 26.339 | °C | 1005 | hPa | Humid | 35 | 0 | 0 | 22.733 | 151876.1189 | 285310.5009 | 34.3 | 55
41994 | 2018-04-09 12:26 | 0.95292 | Oxy9 (PSt7-10) | 2018-04-04 12:44 | default | 172.0782 | μmol/L | 26.3369 | °C | 1005 | hPa | Humid | 35 | 0 | 0 | 22.736 | 151880.0832 | 285302.8659 | 34.3 | 55
42002 | 2018-04-09 12:26 | 0.96959 | Oxy9 (PSt7-10) | 2018-04-04 12:44 | default | 172.0912 | μmol/L | 26.3372 | °C | 1005 | hPa | Humid | 35 | 0 | 0 | 22.735 | 151875.2763 | 285296.712 | 34.3 | 55
42016 | 2018-04-09 12:26 | 0.98699 | Oxy9 (PSt7-10) | 2018-04-04 12:44 | default | 172.0793 | μmol/L | 26.3425 | °C | 1005 | hPa | Humid | 35 | 0 | 0 | 22.734 | 151882.2866 | 285297.0125 | 34.3 | 55
42030 | 2018-04-09 12:26 | 1.0035 | Oxy9 (PSt7-10) | 2018-04-04 12:44 | default | 172.1106 | μmol/L | 26.3392 | °C | 1005 | hPa | Humid | 35 | 0 | 0 | 22.733 | 151884.8782 | 285293.6414 | 34.3 | 55
42032 | 2018-04-09 12:26 | 1.0191 | Oxy9 (PSt7-10) | 2018-04-04 12:44 | default | 172.1053 | μmol/L | 26.3344 | °C | 1005 | hPa | Humid | 35 | 0 | 0 | 22.735 | 151868.6334 | 285283.8186 | 34.3 | 55
42048 | 2018-04-09 12:26 | 1.0365 | Oxy9 (PSt7-10) | 2018-04-04 12:44 | default | 172.1126 | μmol/L | 26.333 | °C | 1005 | hPa | Humid | 35 | 0 | 0 | 22.735 | 151879.4835 | 285288.4325 | 34.3 | 55
42060 | 2018-04-09 12:26 | 1.0531 | Oxy9 (PSt7-10) | 2018-04-04 12:44 | default | 172.1132 | μmol/L | 26.327 | °C | 1005 | hPa | Humid | 35 | 0 | 0 | 22.737 | 151876.0744 | 285283.9981 | 34.3 | 55
42067 | 2018-04-09 12:26 | 1.0697 | Oxy9 (PSt7-10) | 2018-04-04 12:44 | default | 172.0884 | μmol/L | 26.3349 | °C | 1005 | hPa | Humid | 35 | 0 | 0 | 22.736 | 151891.447 | 285296.116 | 34.3 | 55
42078 | 2018-04-09 12:26 | 1.0863 | Oxy9 (PSt7-10) | 2018-04-04 12:44 | default | 172.0678 | μmol/L | 26.339 | °C | 1005 | hPa | Humid | 35 | 0 | 0 | 22.736 | 151883.0544 | 285277.3002 | 34.3 | 55
42091 | 2018-04-09 12:26 | 1.1027 | Oxy9 (PSt7-10) | 2018-04-04 12:44 | default | 172.047 | μmol/L | 26.3373 | °C | 1005 | hPa | Humid | 35 | 0 | 0 | 22.738 | 151880.9513 | 285275.281 | 34.3 | 55
42100 | 2018-04-09 12:26 | 1.1358 | Oxy9 (PSt7-10) | 2018-04-04 12:44 | default | 172.0696 | μmol/L | 26.3386 | °C | 1005 | hPa | Humid | 35 | 0 | 0 | 22.736 | 151920.7895 | 285317.2877 | 34.3 | 55
42107 | 2018-04-09 12:26 | 1.1403 | Oxy9 (PSt7-10) | 2018-04-04 12:44 | default | 172.0528 | μmol/L | 26.3361 | °C | 1005 | hPa | Humid | 35 | 0 | 0 | 22.738 | 151882.7563 | 285275.6104 | 34.3 | 55
42119 | 2018-04-09 12:26 | 1.1855 | Oxy9 (PSt7-10) | 2018-04-04 12:44 | default | 172.0357 | μmol/L | 26.3454 | °C | 1005 | hPa | Humid | 35 | 0 | 0 | 22.736 | 151935.1895 | 285338.2475 | 34.3 | 55
42129 | 2018-04-09 12:26 | 1.2094 | Oxy9 (PSt7-10) | 2018-04-04 12:44 | default | 172.1277 | μmol/L | 26.3241 | °C | 1005 | hPa | Humid | 35 | 0 | 0 | 22.737 | 151936.8818 | 285328.743 | 34.3 | 55
42146 | 2018-04-09 12:26 | 1.21 | Oxy9 (PSt7-10) | 2018-04-04 12:44 | default | 172.0837 | μmol/L | 26.3241 | °C | 1005 | hPa | Humid | 35 | 0 | 0 | 22.74 | 151874.2571 | 285261.5475 | 34.3 | 55
42154 | 2018-04-09 12:26 | 1.2106 | Oxy9 (PSt7-10) | 2018-04-04 12:44 | default | 172.0923 | μmol/L | 26.3253 | °C | 1005 | hPa | Humid | 35 | 0 | 0 | 22.739 | 151833.0804 | 285206.4818 | 34.3 | 55
42163 | 2018-04-09 12:26 | 1.2348 | Oxy9 (PSt7-10) | 2018-04-04 12:44 | default | 172.0165 | μmol/L | 26.3434 | °C | 1005 | hPa | Humid | 35 | 0 | 0 | 22.738 | 151860.2953 | 285247.6459 | 34.3 | 55
42175 | 2018-04-09 12:26 | 1.3177 | Oxy9 (PSt7-10) | 2018-04-04 12:44 | default | 172.0145 | μmol/L | 26.3438 | °C | 1005 | hPa | Humid | 35 | 0 | 0 | 22.738 | 151975.7424 | 285372.729 | 34.3 | 55
42181 | 2018-04-09 12:26 | 1.327 | Oxy9 (PSt7-10) | 2018-04-04 12:44 | default | 172.0413 | μmol/L | 26.3384 | °C | 1005 | hPa | Humid | 35 | 0 | 0 | 22.738 | 151934.2465 | 285323.5159 | 34.3 | 55
42190 | 2018-04-09 12:26 | 1.3278 | Oxy9 (PSt7-10) | 2018-04-04 12:44 | default | 172.0632 | μmol/L | 26.3224 | °C | 1005 | hPa | Humid | 35 | 0 | 0 | 22.742 | 151916.3752 | 285291.5395 | 34.3 | 55
42200 | 2018-04-09 12:26 | 1.3392 | Oxy9 (PSt7-10) | 2018-04-04 12:44 | default | 172.0925 | μmol/L | 26.3253 | °C | 1005 | hPa | Humid | 35 | 0 | 0 | 22.739 | 151885.1768 | 285270.125 | 34.3 | 55
42208 | 2018-04-09 12:26 | 1.342 | Oxy9 (PSt7-10) | 2018-04-04 12:44 | default | 171.9966 | μmol/L | 26.3386 | °C | 1005 | hPa | Humid | 35 | 0 | 0 | 22.741 | 151860.2044 | 285233.8643 | 34.3 | 55
42177 | 2018-04-09 12:26 | 1.3457 | Oxy9 (PSt7-10) | 2018-04-04 12:44 | default | 172.0118 | μmol/L | 26.3355 | °C | 1005 | hPa | Humid | 35 | 0 | 0 | 22.741 | 151839.5267 | 285214.2529 | 34.3 | 55
42232 | 2018-04-09 12:26 | 1.3694 | Oxy9 (PSt7-10) | 2018-04-04 12:44 | default | 171.9971 | μmol/L | 26.3355 | °C | 1005 | hPa | Humid | 35 | 0 | 0 | 22.742 | 151809.7489 | 285157.1932 | 34.3 | 55
42218 | 2018-04-09 12:26 | 1.3813 | Oxy9 (PSt7-10) | 2018-04-04 12:44 | default | 171.9496 | μmol/L | 26.3304 | °C | 1005 | hPa | Humid | 35 | 0 | 0 | 22.747 | 151831.2654 | 285191.2854 | 34.3 | 55
42229 | 2018-04-09 12:26 | 1.3854 | Oxy9 (PSt7-10) | 2018-04-04 12:44 | default | 172.0082 | μmol/L | 26.3304 | °C | 1005 | hPa | Humid | 35 | 0 | 0 | 22.743 | 151793.5892 | 285155.6338 | 34.3 | 55
42255 | 2018-04-09 12:26 | 1.4276 | Oxy9 (PSt7-10) | 2018-04-04 12:44 | default | 171.9975 | μmol/L | 26.3413 | °C | 1005 | hPa | Humid | 35 | 0 | 0 | 22.74 | 151908.4704 | 285283.6123 | 34.3 | 55
42265 | 2018-04-09 12:26 | 1.4632 | Oxy9 (PSt7-10) | 2018-04-04 12:44 | default | 172.0448 | μmol/L | 26.3377 | °C | 1005 | hPa | Humid | 35 | 0 | 0 | 22.738 | 151943.3193 | 285332.2394 | 34.3 | 55
42277 | 2018-04-09 12:26 | 1.4661 | Oxy9 (PSt7-10) | 2018-04-04 12:44 | default | 171.9568 | μmol/L | 26.3377 | °C | 1005 | hPa | Humid | 35 | 0 | 0 | 22.744 | 151877.9982 | 285248.8974 | 34.3 | 55
42281 | 2018-04-09 12:26 | 1.4766 | Oxy9 (PSt7-10) | 2018-04-04 12:44 | default | 171.9255 | μmol/L | 26.344 | °C | 1005 | hPa | Humid | 35 | 0 | 0 | 22.744 | 151864.0782 | 285217.3484 | 34.3 | 55
42293 | 2018-04-09 12:26 | 1.4913 | Oxy9 (PSt7-10) | 2018-04-04 12:44 | default | 172.0031 | μmol/L | 26.3373 | °C | 1005 | hPa | Humid | 35 | 0 | 0 | 22.741 | 151886.6339 | 285233.8757 | 34.3 | 55
42303 | 2018-04-09 12:26 | 1.5022 | Oxy9 (PSt7-10) | 2018-04-04 12:44 | default | 171.9647 | μmol/L | 26.3391 | °C | 1005 | hPa | Humid | 35 | 0 | 0 | 22.743 | 151876.1628 | 285221.4442 | 34.3 | 55
42313 | 2018-04-09 12:26 | 1.5026 | Oxy9 (PSt7-10) | 2018-04-04 12:44 | default | 171.8915 | μmol/L | 26.3391 | °C | 1005 | hPa | Humid | 35 | 0 | 0 | 22.748 | 151814.5235 | 285168.3281 | 34.3 | 55
42323 | 2018-04-09 12:26 | 1.5035 | Oxy9 (PSt7-10) | 2018-04-04 12:44 | default | 171.9208 | μmol/L | 26.3391 | °C | 1005 | hPa | Humid | 35 | 0 | 0 | 22.746 | 151782.8866 | 285120.3883 | 34.3 | 55
42336 | 2018-04-09 12:26 | 1.5248 | Oxy9 (PSt7-10) | 2018-04-04 12:44 | default | 171.9484 | μmol/L | 26.3277 | °C | 1005 | hPa | Humid | 35 | 0 | 0 | 22.748 | 151824.8756 | 285172.6176 | 34.3 | 55
42347 | 2018-04-09 12:26 | 1.5369 | Oxy9 (PSt7-10) | 2018-04-04 12:44 | default | 171.959 | μmol/L | 26.3315 | °C | 1005 | hPa | Humid | 35 | 0 | 0 | 22.746 | 151853.5913 | 285202.776 | 34.3 | 55
42353 | 2018-04-09 12:26 | 1.5615 | Oxy9 (PSt7-10) | 2018-04-04 12:44 | default | 171.9041 | μmol/L | 26.3424 | °C | 1005 | hPa | Humid | 35 | 0 | 0 | 22.746 | 151895.3686 | 285239.9815 | 34.3 | 55
42365 | 2018-04-09 12:26 | 1.5707 | Oxy9 (PSt7-10) | 2018-04-04 12:44 | default | 171.8243 | μmol/L | 26.3466 | °C | 1005 | hPa | Humid | 35 | 0 | 0 | 22.75 | 151865.6417 | 285212.7138 | 34.3 | 55
42373 | 2018-04-09 12:26 | 1.5916 | Oxy9 (PSt7-10) | 2018-04-04 12:44 | default | 171.9503 | μmol/L | 26.3361 | °C | 1005 | hPa | Humid | 35 | 0 | 0 | 22.745 | 151902.494 | 285251.9916 | 34.3 | 55
42386 | 2018-04-09 12:26 | 1.6178 | Oxy9 (PSt7-10) | 2018-04-04 12:44 | default | 171.934 | μmol/L | 26.3364 | °C | 1005 | hPa | Humid | 35 | 0 | 0 | 22.746 | 151926.8514 | 285284.0377 | 34.3 | 55
42391 | 2018-04-09 12:26 | 1.6326 | Oxy9 (PSt7-10) | 2018-04-04 12:44 | default | 171.9166 | μmol/L | 26.3341 | °C | 1005 | hPa | Humid | 35 | 0 | 0 | 22.748 | 151910.9322 | 285265.0859 | 34.3 | 55
42406 | 2018-04-09 12:26 | 1.6381 | Oxy9 (PSt7-10) | 2018-04-04 12:44 | default | 171.9712 | μmol/L | 26.329 | °C | 1005 | hPa | Humid | 35 | 0 | 0 | 22.746 | 151867.4277 | 285218.2095 | 34.3 | 55
42421 | 2018-04-09 12:26 | 1.6575 | Oxy9 (PSt7-10) | 2018-04-04 12:44 | default | 171.9219 | μmol/L | 26.3359 | °C | 1005 | hPa | Humid | 35 | 0 | 0 | 22.747 | 151900.1933 | 285253.3363 | 34.3 | 55
42422 | 2018-04-09 12:26 | 1.6704 | Oxy9 (PSt7-10) | 2018-04-04 12:44 | default | 171.9367 | μmol/L | 26.333 | °C | 1005 | hPa | Humid | 35 | 0 | 0 | 22.747 | 151888.64 | 285231.2466 | 34.3 | 55
42433 | 2018-04-09 12:26 | 1.6885 | Oxy9 (PSt7-10) | 2018-04-04 12:44 | default | 171.954 | μmol/L | 26.3208 | °C | 1005 | hPa | Humid | 35 | 0 | 0 | 22.75 | 151903.9747 | 285250.0475 | 34.3 | 55
42442 | 2018-04-09 12:26 | 1.7026 | Oxy9 (PSt7-10) | 2018-04-04 12:44 | default | 171.9073 | μmol/L | 26.3301 | °C | 1005 | hPa | Humid | 35 | 0 | 0 | 22.75 | 151897.6182 | 285242.7966 | 34.3 | 55
42454 | 2018-04-09 12:26 | 1.7197 | Oxy9 (PSt7-10) | 2018-04-04 12:44 | default | 171.8622 | μmol/L | 26.3449 | °C | 1005 | hPa | Humid | 35 | 0 | 0 | 22.748 | 151904.613 | 285248.2548 | 34.3 | 55
42468 | 2018-04-09 12:26 | 1.736 | Oxy9 (PSt7-10) | 2018-04-04 12:44 | default | 171.8893 | μmol/L | 26.3454 | °C | 1005 | hPa | Humid | 35 | 0 | 0 | 22.746 | 151910.4013 | 285245.6365 | 34.3 | 55
42477 | 2018-04-09 12:26 | 1.7531 | Oxy9 (PSt7-10) | 2018-04-04 12:44 | default | 171.8345 | μmol/L | 26.3446 | °C | 1005 | hPa | Humid | 35 | 0 | 0 | 22.75 | 151914.2095 | 285260.6526 | 34.3 | 55
42489 | 2018-04-09 12:26 | 1.7691 | Oxy9 (PSt7-10) | 2018-04-04 12:44 | default | 171.8816 | μmol/L | 26.3411 | °C | 1005 | hPa | Humid | 35 | 0 | 0 | 22.748 | 151915.2797 | 285257.616 | 34.3 | 55
42495 | 2018-04-09 12:26 | 1.786 | Oxy9 (PSt7-10) | 2018-04-04 12:44 | default | 171.8897 | μmol/L | 26.3394 | °C | 1005 | hPa | Humid | 35 | 0 | 0 | 22.748 | 151916.4861 | 285262.5702 | 34.3 | 55
42506 | 2018-04-09 12:26 | 1.8028 | Oxy9 (PSt7-10) | 2018-04-04 12:44 | default | 171.8147 | μmol/L | 26.3486 | °C | 1005 | hPa | Humid | 35 | 0 | 0 | 22.75 | 151923.7064 | 285267.4996 | 34.3 | 55
42512 | 2018-04-09 12:26 | 1.8198 | Oxy9 (PSt7-10) | 2018-04-04 12:44 | default | 171.8336 | μmol/L | 26.336 | °C | 1005 | hPa | Humid | 35 | 0 | 0 | 22.753 | 151923.6496 | 285247.7132 | 34.3 | 55
42525 | 2018-04-09 12:26 | 1.8361 | Oxy9 (PSt7-10) | 2018-04-04 12:44 | default | 171.7949 | μmol/L | 26.3408 | °C | 1005 | hPa | Humid | 35 | 0 | 0 | 22.754 | 151926.0947 | 285254.6395 | 34.3 | 55
42532 | 2018-04-09 12:26 | 1.8525 | Oxy9 (PSt7-10) | 2018-04-04 12:44 | default | 171.8791 | μmol/L | 26.3357 | °C | 1005 | hPa | Humid | 35 | 0 | 0 | 22.75 | 151924.3886 | 285248.2861 | 34.3 | 55
42550 | 2018-04-09 12:26 | 1.8696 | Oxy9 (PSt7-10) | 2018-04-04 12:44 | default | 171.8649 | μmol/L | 26.3298 | °C | 1005 | hPa | Humid | 35 | 0 | 0 | 22.753 | 151924.6914 | 285246.7009 | 34.3 | 55
42561 | 2018-04-09 12:26 | 1.886 | Oxy9 (PSt7-10) | 2018-04-04 12:44 | default | 171.8771 | μmol/L | 26.339 | °C | 1005 | hPa | Humid | 35 | 0 | 0 | 22.749 | 151925.326 | 285254.8233 | 34.3 | 55
42569 | 2018-04-09 12:26 | 1.9028 | Oxy9 (PSt7-10) | 2018-04-04 12:44 | default | 171.8395 | μmol/L | 26.3378 | °C | 1005 | hPa | Humid | 35 | 0 | 0 | 22.752 | 151923.1125 | 285249.9548 | 34.3 | 55
42581 | 2018-04-09 12:26 | 1.9196 | Oxy9 (PSt7-10) | 2018-04-04 12:44 | default | 171.8958 | μmol/L | 26.3236 | °C | 1005 | hPa | Humid | 35 | 0 | 0 | 22.753 | 151933.6037 | 285247.8002 | 34.3 | 55
42590 | 2018-04-09 12:27 | 1.9363 | Oxy9 (PSt7-10) | 2018-04-04 12:44 | default | 171.897 | μmol/L | 26.3234 | °C | 1005 | hPa | Humid | 35 | 0 | 0 | 22.753 | 151932.9578 | 285244.7852 | 34.3 | 55
42599 | 2018-04-09 12:27 | 1.953 | Oxy9 (PSt7-10) | 2018-04-04 12:44 | default | 171.8698 | μmol/L | 26.3317 | °C | 1005 | hPa | Humid | 35 | 0 | 0 | 22.752 | 151930.6746 | 285257.8009 | 34.3 | 55
42607 | 2018-04-09 12:27 | 1.9696 | Oxy9 (PSt7-10) | 2018-04-04 12:44 | default | 171.8523 | μmol/L | 26.3323 | °C | 1005 | hPa | Humid | 35 | 0 | 0 | 22.753 | 151934.7544 | 285255.8282 | 34.3 | 55
42612 | 2018-04-09 12:27 | 1.986 | Oxy9 (PSt7-10) | 2018-04-04 12:44 | default | 171.8256 | μmol/L | 26.3347 | °C | 1005 | hPa | Humid | 35 | 0 | 0 | 22.754 | 151941.6837 | 285242.7166 | 34.3 | 55
42623 | 2018-04-09 12:27 | 2.0029 | Oxy9 (PSt7-10) | 2018-04-04 12:44 | default | 171.9639 | μmol/L | 26.3159 | °C | 1005 | hPa | Humid | 35 | 0 | 0 | 22.751 | 151932.2008 | 285240.2508 | 34.3 | 55
42641 | 2018-04-09 12:27 | 2.0197 | Oxy9 (PSt7-10) | 2018-04-04 12:44 | default | 171.9544 | μmol/L | 26.3119 | °C | 1005 | hPa | Humid | 35 | 0 | 0 | 22.753 | 151935.3028 | 285228.574 | 34.3 | 55
42650 | 2018-04-09 12:27 | 2.0363 | Oxy9 (PSt7-10) | 2018-04-04 12:44 | default | 171.854 | μmol/L | 26.3203 | °C | 1005 | hPa | Humid | 35 | 0 | 0 | 22.757 | 151939.894 | 285231.261 | 34.3 | 55
42656 | 2018-04-09 12:27 | 2.0528 | Oxy9 (PSt7-10) | 2018-04-04 12:44 | default | 171.7606 | μmol/L | 26.3448 | °C | 1005 | hPa | Humid | 35 | 0 | 0 | 22.755 | 151935.6422 | 285245.6504 | 34.3 | 55
42668 | 2018-04-09 12:27 | 2.0699 | Oxy9 (PSt7-10) | 2018-04-04 12:44 | default | 171.8353 | μmol/L | 26.3386 | °C | 1005 | hPa | Humid | 35 | 0 | 0 | 22.752 | 151939.9962 | 285235.41 | 34.3 | 55
42677 | 2018-04-09 12:27 | 2.0861 | Oxy9 (PSt7-10) | 2018-04-04 12:44 | default | 171.7502 | μmol/L | 26.3468 | °C | 1005 | hPa | Humid | 35 | 0 | 0 | 22.755 | 151948.7032 | 285246.5174 | 34.3 | 55
42682 | 2018-04-09 12:27 | 2.1025 | Oxy9 (PSt7-10) | 2018-04-04 12:44 | default | 171.7893 | μmol/L | 26.3303 | °C | 1005 | hPa | Humid | 35 | 0 | 0 | 22.758 | 151946.1134 | 285226.46 | 34.3 | 55
42695 | 2018-04-09 12:27 | 2.1198 | Oxy9 (PSt7-10) | 2018-04-04 12:44 | default | 171.7626 | μmol/L | 26.3385 | °C | 1005 | hPa | Humid | 35 | 0 | 0 | 22.757 | 151942.6072 | 285224.7795 | 34.3 | 55
42705 | 2018-04-09 12:27 | 2.1369 | Oxy9 (PSt7-10) | 2018-04-04 12:44 | default | 171.8106 | μmol/L | 26.3318 | °C | 1005 | hPa | Humid | 35 | 0 | 0 | 22.756 | 151949.7384 | 285237.1301 | 34.3 | 55
42721 | 2018-04-09 12:27 | 2.1537 | Oxy9 (PSt7-10) | 2018-04-04 12:44 | default | 171.7138 | μmol/L | 26.3395 | °C | 1005 | hPa | Humid | 35 | 0 | 0 | 22.76 | 151953.0648 | 285244.5701 | 34.3 | 55
42729 | 2018-04-09 12:27 | 2.1695 | Oxy9 (PSt7-10) | 2018-04-04 12:44 | default | 171.756 | μmol/L | 26.3311 | °C | 1005 | hPa | Humid | 35 | 0 | 0 | 22.76 | 151956.9354 | 285236.5241 | 34.3 | 55
42737 | 2018-04-09 12:27 | 2.1873 | Oxy9 (PSt7-10) | 2018-04-04 12:44 | default | 171.8567 | μmol/L | 26.3197 | °C | 1005 | hPa | Humid | 35 | 0 | 0 | 22.757 | 151955.7662 | 285243.3372 | 34.3 | 55
42746 | 2018-04-09 12:27 | 2.2031 | Oxy9 (PSt7-10) | 2018-04-04 12:44 | default | 171.7419 | μmol/L | 26.3339 | °C | 1005 | hPa | Humid | 35 | 0 | 0 | 22.76 | 151958.7761 | 285226.7922 | 34.3 | 55
42759 | 2018-04-09 12:27 | 2.2193 | Oxy9 (PSt7-10) | 2018-04-04 12:44 | default | 171.8064 | μmol/L | 26.3327 | °C | 1005 | hPa | Humid | 35 | 0 | 0 | 22.756 | 151952.7621 | 285236.2749 | 34.3 | 55
42766 | 2018-04-09 12:27 | 2.2363 | Oxy9 (PSt7-10) | 2018-04-04 12:44 | default | 171.8352 | μmol/L | 26.324 | °C | 1005 | hPa | Humid | 35 | 0 | 0 | 22.757 | 151966.922 | 285229.5355 | 34.3 | 55
42772 | 2018-04-09 12:27 | 2.2525 | Oxy9 (PSt7-10) | 2018-04-04 12:44 | default | 171.717 | μmol/L | 26.3359 | °C | 1005 | hPa | Humid | 35 | 0 | 0 | 22.761 | 151953.481 | 285219.7012 | 34.3 | 55
42783 | 2018-04-09 12:27 | 2.2691 | Oxy9 (PSt7-10) | 2018-04-04 12:44 | default | 171.6753 | μmol/L | 26.3443 | °C | 1005 | hPa | Humid | 35 | 0 | 0 | 22.761 | 151969.5127 | 285234.899 | 34.3 | 55
42793 | 2018-04-09 12:27 | 2.2861 | Oxy9 (PSt7-10) | 2018-04-04 12:44 | default | 171.7938 | μmol/L | 26.3293 | °C | 1005 | hPa | Humid | 35 | 0 | 0 | 22.758 | 151960.0124 | 285227.307 | 34.3 | 55
42804 | 2018-04-09 12:27 | 2.3027 | Oxy9 (PSt7-10) | 2018-04-04 12:44 | default | 171.7404 | μmol/L | 26.3342 | °C | 1005 | hPa | Humid | 35 | 0 | 0 | 22.76 | 151964.4502 | 285226.2592 | 34.3 | 55
42819 | 2018-04-09 12:27 | 2.3199 | Oxy9 (PSt7-10) | 2018-04-04 12:44 | default | 171.7174 | μmol/L | 26.3271 | °C | 1005 | hPa | Humid | 35 | 0 | 0 | 22.764 | 151970.6638 | 285236.9776 | 34.3 | 55
42826 | 2018-04-09 12:27 | 2.3366 | Oxy9 (PSt7-10) | 2018-04-04 12:44 | default | 171.7709 | μmol/L | 26.3193 | °C | 1005 | hPa | Humid | 35 | 0 | 0 | 22.763 | 151970.08 | 285231.7562 | 34.3 | 55
42838 | 2018-04-09 12:27 | 2.3536 | Oxy9 (PSt7-10) | 2018-04-04 12:44 | default | 171.689 | μmol/L | 26.3386 | °C | 1005 | hPa | Humid | 35 | 0 | 0 | 22.762 | 151978.1212 | 285225.8782 | 34.3 | 55
42844 | 2018-04-09 12:27 | 2.3692 | Oxy9 (PSt7-10) | 2018-04-04 12:44 | default | 171.7635 | μmol/L | 26.3296 | °C | 1005 | hPa | Humid | 35 | 0 | 0 | 22.76 | 151973.6645 | 285231.6228 | 34.3 | 55
42855 | 2018-04-09 12:27 | 2.3858 | Oxy9 (PSt7-10) | 2018-04-04 12:44 | default | 171.7026 | μmol/L | 26.3359 | °C | 1005 | hPa | Humid | 35 | 0 | 0 | 22.762 | 151969.3489 | 285232.9691 | 34.3 | 55
42871 | 2018-04-09 12:27 | 2.4038 | Oxy9 (PSt7-10) | 2018-04-04 12:44 | default | 171.7491 | μmol/L | 26.3354 | °C | 1005 | hPa | Humid | 35 | 0 | 0 | 22.759 | 151974.7783 | 285228.1446 | 34.3 | 55
42873 | 2018-04-09 12:27 | 2.4192 | Oxy9 (PSt7-10) | 2018-04-04 12:44 | default | 171.6786 | μmol/L | 26.3348 | °C | 1005 | hPa | Humid | 35 | 0 | 0 | 22.764 | 151976.1233 | 285219.4946 | 34.3 | 55
42883 | 2018-04-09 12:27 | 2.4358 | Oxy9 (PSt7-10) | 2018-04-04 12:44 | default | 171.7605 | μmol/L | 26.336 | °C | 1005 | hPa | Humid | 35 | 0 | 0 | 22.758 | 151974.8392 | 285222.805 | 34.3 | 55
42892 | 2018-04-09 12:27 | 2.4525 | Oxy9 (PSt7-10) | 2018-04-04 12:44 | default | 171.6263 | μmol/L | 26.3453 | °C | 1005 | hPa | Humid | 35 | 0 | 0 | 22.764 | 151987.0596 | 285223.1654 | 34.3 | 55
42909 | 2018-04-09 12:27 | 2.4694 | Oxy9 (PSt7-10) | 2018-04-04 12:44 | default | 171.7399 | μmol/L | 26.3226 | °C | 1005 | hPa | Humid | 35 | 0 | 0 | 22.764 | 151973.7661 | 285215.4311 | 34.3 | 55
42914 | 2018-04-09 12:27 | 2.4862 | Oxy9 (PSt7-10) | 2018-04-04 12:44 | default | 171.7166 | μmol/L | 26.3243 | °C | 1005 | hPa | Humid | 35 | 0 | 0 | 22.765 | 151984.5213 | 285225.9456 | 34.3 | 55
42928 | 2018-04-09 12:27 | 2.5026 | Oxy9 (PSt7-10) | 2018-04-04 12:44 | default | 171.6716 | μmol/L | 26.3333 | °C | 1005 | hPa | Humid | 35 | 0 | 0 | 22.765 | 151980.2936 | 285218.5702 | 34.3 | 55
42938 | 2018-04-09 12:27 | 2.5206 | Oxy9 (PSt7-10) | 2018-04-04 12:44 | default | 171.7034 | μmol/L | 26.324 | °C | 1005 | hPa | Humid | 35 | 0 | 0 | 22.766 | 151988.7111 | 285212.2183 | 34.3 | 55
42942 | 2018-04-09 12:27 | 2.5361 | Oxy9 (PSt7-10) | 2018-04-04 12:44 | default | 171.6512 | μmol/L | 26.3345 | °C | 1005 | hPa | Humid | 35 | 0 | 0 | 22.766 | 151993.6297 | 285220.8554 | 34.3 | 55
42960 | 2018-04-09 12:27 | 2.5528 | Oxy9 (PSt7-10) | 2018-04-04 12:44 | default | 171.7169 | μmol/L | 26.3243 | °C | 1005 | hPa | Humid | 35 | 0 | 0 | 22.765 | 151987.3867 | 285211.9847 | 34.3 | 55
42964 | 2018-04-09 12:27 | 2.571 | Oxy9 (PSt7-10) | 2018-04-04 12:44 | default | 171.6961 | μmol/L | 26.3255 | °C | 1005 | hPa | Humid | 35 | 0 | 0 | 22.766 | 151989.6544 | 285228.6447 | 34.3 | 55
42972 | 2018-04-09 12:27 | 2.5859 | Oxy9 (PSt7-10) | 2018-04-04 12:44 | default | 171.7232 | μmol/L | 26.323 | °C | 1005 | hPa | Humid | 35 | 0 | 0 | 22.765 | 151992.5027 | 285208.1556 | 34.3 | 55
42991 | 2018-04-09 12:27 | 2.6038 | Oxy9 (PSt7-10) | 2018-04-04 12:44 | default | 171.6941 | μmol/L | 26.3259 | °C | 1005 | hPa | Humid | 35 | 0 | 0 | 22.766 | 151988.7327 | 285214.6903 | 34.3 | 55
42992 | 2018-04-09 12:27 | 2.6191 | Oxy9 (PSt7-10) | 2018-04-04 12:44 | default | 171.7525 | μmol/L | 26.3201 | °C | 1005 | hPa | Humid | 35 | 0 | 0 | 22.764 | 151984.6817 | 285206.9414 | 34.3 | 55
43007 | 2018-04-09 12:27 | 2.6358 | Oxy9 (PSt7-10) | 2018-04-04 12:44 | default | 171.6847 | μmol/L | 26.319 | °C | 1005 | hPa | Humid | 35 | 0 | 0 | 22.769 | 151994.235 | 285210.0136 | 34.3 | 55
43015 | 2018-04-09 12:27 | 2.6526 | Oxy9 (PSt7-10) | 2018-04-04 12:44 | default | 171.6612 | μmol/L | 26.3237 | °C | 1005 | hPa | Humid | 35 | 0 | 0 | 22.769 | 151999.1059 | 285218.1148 | 34.3 | 55
43024 | 2018-04-09 12:27 | 2.6701 | Oxy9 (PSt7-10) | 2018-04-04 12:44 | default | 171.5905 | μmol/L | 26.3378 | °C | 1005 | hPa | Humid | 35 | 0 | 0 | 22.769 | 152000.9246 | 285212.4272 | 34.3 | 55
43041 | 2018-04-09 12:27 | 2.6877 | Oxy9 (PSt7-10) | 2018-04-04 12:44 | default | 171.5617 | μmol/L | 26.3378 | °C | 1005 | hPa | Humid | 35 | 0 | 0 | 22.771 | 152004.4379 | 285204.4732 | 34.3 | 55
43051 | 2018-04-09 12:27 | 2.7036 | Oxy9 (PSt7-10) | 2018-04-04 12:44 | default | 171.5156 | μmol/L | 26.347 | °C | 1005 | hPa | Humid | 35 | 0 | 0 | 22.771 | 151994.4783 | 285199.5218 | 34.3 | 55
43061 | 2018-04-09 12:27 | 2.7196 | Oxy9 (PSt7-10) | 2018-04-04 12:44 | default | 171.6157 | μmol/L | 26.3387 | °C | 1005 | hPa | Humid | 35 | 0 | 0 | 22.767 | 151999.1127 | 285202.3443 | 34.3 | 55
43062 | 2018-04-09 12:27 | 2.7361 | Oxy9 (PSt7-10) | 2018-04-04 12:44 | default | 171.6038 | μmol/L | 26.3323 | °C | 1005 | hPa | Humid | 35 | 0 | 0 | 22.77 | 151994.1159 | 285205.9067 | 34.3 | 55
43079 | 2018-04-09 12:27 | 2.7593 | Oxy9 (PSt7-10) | 2018-04-04 12:44 | default | 171.5268 | μmol/L | 26.3418 | °C | 1005 | hPa | Humid | 35 | 0 | 0 | 22.772 | 152022.2073 | 285224.329 | 34.3 | 55
43085 | 2018-04-09 12:28 | 2.9425 | Oxy9 (PSt7-10) | 2018-04-04 12:44 | default | 171.6243 | μmol/L | 26.3311 | °C | 1005 | hPa | Humid | 35 | 0 | 0 | 22.769 | 152140.3315 | 285330.9271 | 34.3 | 55
43096 | 2018-04-09 12:28 | 2.9425 | Oxy9 (PSt7-10) | 2018-04-04 12:44 | default | 171.6189 | μmol/L | 26.3263 | °C | 1005 | hPa | Humid | 35 | 0 | 0 | 22.771 | 152089.3965 | 285256.3213 | 34.3 | 55
43106 | 2018-04-09 12:28 | 2.9425 | Oxy9 (PSt7-10) | 2018-04-04 12:44 | default | 171.6211 | μmol/L | 26.3171 | °C | 1005 | hPa | Humid | 35 | 0 | 0 | 22.774 | 152042.1203 | 285202.0611 | 34.3 | 55
43116 | 2018-04-09 12:28 | 2.9425 | Oxy9 (PSt7-10) | 2018-04-04 12:44 | default | 171.6795 | μmol/L | 26.3171 | °C | 1005 | hPa | Humid | 35 | 0 | 0 | 22.77 | 152016.5899 | 285162.1782 | 34.3 | 55
43126 | 2018-04-09 12:28 | 2.9425 | Oxy9 (PSt7-10) | 2018-04-04 12:44 | default | 171.4918 | μmol/L | 26.3342 | °C | 1005 | hPa | Humid | 35 | 0 | 0 | 22.777 | 151977.8746 | 285124.9434 | 34.3 | 55
43135 | 2018-04-09 12:28 | 2.9426 | Oxy9 (PSt7-10) | 2018-04-04 12:44 | default | 171.5384 | μmol/L | 26.3278 | °C | 1005 | hPa | Humid | 35 | 0 | 0 | 22.776 | 151959.7132 | 285117.097 | 34.3 | 55
43145 | 2018-04-09 12:28 | 2.9426 | Oxy9 (PSt7-10) | 2018-04-04 12:44 | default | 171.5384 | μmol/L | 26.3278 | °C | 1005 | hPa | Humid | 35 | 0 | 0 | 22.776 | 151940.9965 | 285085.6154 | 34.3 | 55
43153 | 2018-04-09 12:28 | 2.9426 | Oxy9 (PSt7-10) | 2018-04-04 12:44 | default | 171.5982 | μmol/L | 26.3217 | °C | 1005 | hPa | Humid | 35 | 0 | 0 | 22.774 | 151919.9819 | 285043.2212 | 34.3 | 55
43163 | 2018-04-09 12:28 | 2.9427 | Oxy9 (PSt7-10) | 2018-04-04 12:44 | default | 171.5836 | μmol/L | 26.3217 | °C | 1005 | hPa | Humid | 35 | 0 | 0 | 22.775 | 151906.0048 | 285034.7913 | 34.3 | 55
43172 | 2018-04-09 12:28 | 2.9427 | Oxy9 (PSt7-10) | 2018-04-04 12:44 | default | 171.477 | μmol/L | 26.3401 | °C | 1005 | hPa | Humid | 35 | 0 | 0 | 22.776 | 151896.8018 | 285012.039 | 34.3 | 55
43184 | 2018-04-09 12:28 | 2.9428 | Oxy9 (PSt7-10) | 2018-04-04 12:44 | default | 171.4478 | μmol/L | 26.3401 | °C | 1005 | hPa | Humid | 35 | 0 | 0 | 22.778 | 151872.7935 | 284991.751 | 34.3 | 55
43194 | 2018-04-09 12:28 | 2.9527 | Oxy9 (PSt7-10) | 2018-04-04 12:44 | default | 171.4215 | μmol/L | 26.3424 | °C | 1005 | hPa | Humid | 35 | 0 | 0 | 22.779 | 151875.3092 | 284983.6644 | 34.3 | 55
43204 | 2018-04-09 12:28 | 2.9694 | Oxy9 (PSt7-10) | 2018-04-04 12:44 | default | 171.4038 | μmol/L | 26.3431 | °C | 1005 | hPa | Humid | 35 | 0 | 0 | 22.78 | 151875.3865 | 284980.9745 | 34.3 | 55
43214 | 2018-04-09 12:28 | 2.9861 | Oxy9 (PSt7-10) | 2018-04-04 12:44 | default | 171.4038 | μmol/L | 26.3431 | °C | 1005 | hPa | Humid | 35 | 0 | 0 | 22.78 | 151880.5965 | 284992.2141 | 34.3 | 55
43224 | 2018-04-09 12:28 | 3.0025 | Oxy9 (PSt7-10) | 2018-04-04 12:44 | default | 171.4173 | μmol/L | 26.3433 | °C | 1005 | hPa | Humid | 35 | 0 | 0 | 22.779 | 151871.9739 | 284981.082 | 34.3 | 55
43235 | 2018-04-09 12:28 | 3.0198 | Oxy9 (PSt7-10) | 2018-04-04 12:44 | default | 171.5233 | μmol/L | 26.3367 | °C | 1005 | hPa | Humid | 35 | 0 | 0 | 22.774 | 151860.9333 | 284965.2125 | 34.3 | 55
43247 | 2018-04-09 12:28 | 3.0358 | Oxy9 (PSt7-10) | 2018-04-04 12:44 | default | 171.4357 | μmol/L | 26.3367 | °C | 1005 | hPa | Humid | 35 | 0 | 0 | 22.78 | 151877.0056 | 284985.2024 | 34.3 | 55
43252 | 2018-04-09 12:28 | 3.0526 | Oxy9 (PSt7-10) | 2018-04-04 12:44 | default | 171.4413 | μmol/L | 26.3385 | °C | 1005 | hPa | Humid | 35 | 0 | 0 | 22.779 | 151904.6676 | 285024.0006 | 34.3 | 55
43268 | 2018-04-09 12:28 | 3.0692 | Oxy9 (PSt7-10) | 2018-04-04 12:44 | default | 171.4588 | μmol/L | 26.3291 | °C | 1005 | hPa | Humid | 35 | 0 | 0 | 22.781 | 151960.6829 | 285084.2661 | 34.3 | 55
43274 | 2018-04-09 12:28 | 3.0857 | Oxy9 (PSt7-10) | 2018-04-04 12:44 | default | 171.5598 | μmol/L | 26.3177 | °C | 1005 | hPa | Humid | 35 | 0 | 0 | 22.778 | 151989.3446 | 285110.3966 | 34.3 | 55
43287 | 2018-04-09 12:28 | 3.1024 | Oxy9 (PSt7-10) | 2018-04-04 12:44 | default | 171.4705 | μmol/L | 26.3297 | °C | 1005 | hPa | Humid | 35 | 0 | 0 | 22.78 | 152015.7856 | 285144.2159 | 34.3 | 55
43295 | 2018-04-09 12:28 | 3.1198 | Oxy9 (PSt7-10) | 2018-04-04 12:44 | default | 171.5166 | μmol/L | 26.3234 | °C | 1005 | hPa | Humid | 35 | 0 | 0 | 22.779 | 152027.7726 | 285160.2613 | 34.3 | 55
43311 | 2018-04-09 12:28 | 3.1494 | Oxy9 (PSt7-10) | 2018-04-04 12:44 | default | 171.4624 | μmol/L | 26.3313 | °C | 1005 | hPa | Humid | 35 | 0 | 0 | 22.78 | 152073.8465 | 285219.6231 | 34.3 | 55
43313 | 2018-04-09 12:28 | 3.1545 | Oxy9 (PSt7-10) | 2018-04-04 12:44 | default | 171.4945 | μmol/L | 26.3337 | °C | 1005 | hPa | Humid | 35 | 0 | 0 | 22.777 | 152045.5394 | 285181.6585 | 34.3 | 55
43326 | 2018-04-09 12:28 | 3.1707 | Oxy9 (PSt7-10) | 2018-04-04 12:44 | default | 171.4176 | μmol/L | 26.3345 | °C | 1005 | hPa | Humid | 35 | 0 | 0 | 22.782 | 152010.2116 | 285140.1105 | 34.3 | 55
43338 | 2018-04-09 12:28 | 3.1885 | Oxy9 (PSt7-10) | 2018-04-04 12:44 | default | 171.5781 | μmol/L | 26.314 | °C | 1005 | hPa | Humid | 35 | 0 | 0 | 22.778 | 152049.3159 | 285171.62 | 34.3 | 55
43346 | 2018-04-09 12:28 | 3.2025 | Oxy9 (PSt7-10) | 2018-04-04 12:44 | default | 171.4032 | μmol/L | 26.3373 | °C | 1005 | hPa | Humid | 35 | 0 | 0 | 22.782 | 152044.2519 | 285165.5419 | 34.3 | 55
43360 | 2018-04-09 12:28 | 3.2192 | Oxy9 (PSt7-10) | 2018-04-04 12:44 | default | 171.4786 | μmol/L | 26.3252 | °C | 1005 | hPa | Humid | 35 | 0 | 0 | 22.781 | 152045.9798 | 285174.3649 | 34.3 | 55
43365 | 2018-04-09 12:28 | 3.2357 | Oxy9 (PSt7-10) | 2018-04-04 12:44 | default | 171.4912 | μmol/L | 26.3227 | °C | 1005 | hPa | Humid | 35 | 0 | 0 | 22.781 | 152049.779 | 285179.018 | 34.3 | 55
43375 | 2018-04-09 12:28 | 3.2531 | Oxy9 (PSt7-10) | 2018-04-04 12:44 | default | 171.4428 | μmol/L | 26.3236 | °C | 1005 | hPa | Humid | 35 | 0 | 0 | 22.784 | 152056.8221 | 285172.9271 | 34.3 | 55
43384 | 2018-04-09 12:28 | 3.2691 | Oxy9 (PSt7-10) | 2018-04-04 12:44 | default | 171.5023 | μmol/L | 26.3204 | °C | 1005 | hPa | Humid | 35 | 0 | 0 | 22.781 | 152058.8149 | 285179.8035 | 34.3 | 55
43395 | 2018-04-09 12:28 | 3.2862 | Oxy9 (PSt7-10) | 2018-04-04 12:44 | default | 171.4348 | μmol/L | 26.3281 | °C | 1005 | hPa | Humid | 35 | 0 | 0 | 22.783 | 152072.5261 | 285188.7407 | 34.3 | 55
43407 | 2018-04-09 12:28 | 3.303 | Oxy9 (PSt7-10) | 2018-04-04 12:44 | default | 171.3962 | μmol/L | 26.3387 | °C | 1005 | hPa | Humid | 35 | 0 | 0 | 22.782 | 152061.6093 | 285178.6234 | 34.3 | 55
43417 | 2018-04-09 12:28 | 3.3191 | Oxy9 (PSt7-10) | 2018-04-04 12:44 | default | 171.3756 | μmol/L | 26.3399 | °C | 1005 | hPa | Humid | 35 | 0 | 0 | 22.783 | 152067.6744 | 285174.6755 | 34.3 | 55
43430 | 2018-04-09 12:28 | 3.3358 | Oxy9 (PSt7-10) | 2018-04-04 12:44 | default | 171.2889 | μmol/L | 26.3485 | °C | 1005 | hPa | Humid | 35 | 0 | 0 | 22.786 | 152073.6318 | 285182.3332 | 34.3 | 55
43435 | 2018-04-09 12:28 | 3.3524 | Oxy9 (PSt7-10) | 2018-04-04 12:44 | default | 171.3761 | μmol/L | 26.3311 | °C | 1005 | hPa | Humid | 35 | 0 | 0 | 22.786 | 152079.6655 | 285182.1575 | 34.3 | 55
43445 | 2018-04-09 12:28 | 3.3692 | Oxy9 (PSt7-10) | 2018-04-04 12:44 | default | 171.4148 | μmol/L | 26.3263 | °C | 1005 | hPa | Humid | 35 | 0 | 0 | 22.785 | 152069.3908 | 285175.9814 | 34.3 | 55
43453 | 2018-04-09 12:28 | 3.4088 | Oxy9 (PSt7-10) | 2018-04-04 12:44 | default | 171.3954 | μmol/L | 26.336 | °C | 1005 | hPa | Humid | 35 | 0 | 0 | 22.783 | 152116.6999 | 285224.8389 | 34.3 | 55
43470 | 2018-04-09 12:28 | 3.4088 | Oxy9 (PSt7-10) | 2018-04-04 12:44 | default | 171.3803 | μmol/L | 26.3419 | °C | 1005 | hPa | Humid | 35 | 0 | 0 | 22.782 | 152061.0572 | 285169.7728 | 34.3 | 55
43480 | 2018-04-09 12:28 | 3.4201 | Oxy9 (PSt7-10) | 2018-04-04 12:44 | default | 171.3545 | μmol/L | 26.3354 | °C | 1005 | hPa | Humid | 35 | 0 | 0 | 22.786 | 152032.1201 | 285120.4366 | 34.3 | 55
43485 | 2018-04-09 12:28 | 3.4367 | Oxy9 (PSt7-10) | 2018-04-04 12:44 | default | 171.3472 | μmol/L | 26.331 | °C | 1005 | hPa | Humid | 35 | 0 | 0 | 22.788 | 152056.4406 | 285163.8409 | 34.3 | 55
43498 | 2018-04-09 12:28 | 3.4533 | Oxy9 (PSt7-10) | 2018-04-04 12:44 | default | 171.3892 | μmol/L | 26.3255 | °C | 1005 | hPa | Humid | 35 | 0 | 0 | 22.787 | 152069.9368 | 285165.7107 | 34.3 | 55
43509 | 2018-04-09 12:28 | 3.4693 | Oxy9 (PSt7-10) | 2018-04-04 12:44 | default | 171.3229 | μmol/L | 26.3388 | °C | 1005 | hPa | Humid | 35 | 0 | 0 | 22.787 | 152070.9431 | 285165.1236 | 34.3 | 55
43518 | 2018-04-09 12:28 | 3.511 | Oxy9 (PSt7-10) | 2018-04-04 12:44 | default | 171.4062 | μmol/L | 26.3221 | °C | 1005 | hPa | Humid | 35 | 0 | 0 | 22.787 | 152127.5895 | 285228.7761 | 34.3 | 55
43531 | 2018-04-09 12:28 | 3.511 | Oxy9 (PSt7-10) | 2018-04-04 12:44 | default | 171.4421 | μmol/L | 26.3179 | °C | 1005 | hPa | Humid | 35 | 0 | 0 | 22.786 | 152082.6284 | 285173.0349 | 34.3 | 55
43539 | 2018-04-09 12:28 | 3.5198 | Oxy9 (PSt7-10) | 2018-04-04 12:44 | default | 171.3191 | μmol/L | 26.3337 | °C | 1005 | hPa | Humid | 35 | 0 | 0 | 22.789 | 152056.0054 | 285134.8093 | 34.3 | 55
43550 | 2018-04-09 12:28 | 3.536 | Oxy9 (PSt7-10) | 2018-04-04 12:44 | default | 171.3431 | μmol/L | 26.3377 | °C | 1005 | hPa | Humid | 35 | 0 | 0 | 22.786 | 152047.1768 | 285123.4677 | 34.3 | 55
43553 | 2018-04-09 12:28 | 3.5527 | Oxy9 (PSt7-10) | 2018-04-04 12:44 | default | 171.3909 | μmol/L | 26.3252 | °C | 1005 | hPa | Humid | 35 | 0 | 0 | 22.787 | 152067.5881 | 285149.2455 | 34.3 | 55
43565 | 2018-04-09 12:28 | 3.5694 | Oxy9 (PSt7-10) | 2018-04-04 12:44 | default | 171.3517 | μmol/L | 26.333 | °C | 1005 | hPa | Humid | 35 | 0 | 0 | 22.787 | 152078.4115 | 285156.5759 | 34.3 | 55
43577 | 2018-04-09 12:28 | 3.5861 | Oxy9 (PSt7-10) | 2018-04-04 12:44 | default | 171.4363 | μmol/L | 26.3132 | °C | 1005 | hPa | Humid | 35 | 0 | 0 | 22.788 | 152083.4248 | 285151.8367 | 34.3 | 55
43587 | 2018-04-09 12:28 | 3.6027 | Oxy9 (PSt7-10) | 2018-04-04 12:44 | default | 171.4391 | μmol/L | 26.3126 | °C | 1005 | hPa | Humid | 35 | 0 | 0 | 22.788 | 152090.4326 | 285164.7579 | 34.3 | 55
43599 | 2018-04-09 12:28 | 3.6191 | Oxy9 (PSt7-10) | 2018-04-04 12:44 | default | 171.3652 | μmol/L | 26.3245 | °C | 1005 | hPa | Humid | 35 | 0 | 0 | 22.789 | 152089.7618 | 285160.1146 | 34.3 | 55
43607 | 2018-04-09 12:28 | 3.6358 | Oxy9 (PSt7-10) | 2018-04-04 12:44 | default | 171.3634 | μmol/L | 26.3278 | °C | 1005 | hPa | Humid | 35 | 0 | 0 | 22.788 | 152102.6436 | 285176.6303 | 34.3 | 55
43620 | 2018-04-09 12:28 | 3.6527 | Oxy9 (PSt7-10) | 2018-04-04 12:44 | default | 171.3412 | μmol/L | 26.3293 | °C | 1005 | hPa | Humid | 35 | 0 | 0 | 22.789 | 152110.2241 | 285173.3571 | 34.3 | 55
43631 | 2018-04-09 12:28 | 3.6694 | Oxy9 (PSt7-10) | 2018-04-04 12:44 | default | 171.3335 | μmol/L | 26.3309 | °C | 1005 | hPa | Humid | 35 | 0 | 0 | 22.789 | 152109.2124 | 285174.5478 | 34.3 | 55
43638 | 2018-04-09 12:28 | 3.686 | Oxy9 (PSt7-10) | 2018-04-04 12:44 | default | 171.3162 | μmol/L | 26.3285 | °C | 1005 | hPa | Humid | 35 | 0 | 0 | 22.791 | 152108.8021 | 285166.9368 | 34.3 | 55
43644 | 2018-04-09 12:28 | 3.7026 | Oxy9 (PSt7-10) | 2018-04-04 12:44 | default | 171.2491 | μmol/L | 26.339 | °C | 1005 | hPa | Humid | 35 | 0 | 0 | 22.792 | 152106.1341 | 285169.9482 | 34.3 | 55
43654 | 2018-04-09 12:28 | 3.7196 | Oxy9 (PSt7-10) | 2018-04-04 12:44 | default | 171.2726 | μmol/L | 26.3372 | °C | 1005 | hPa | Humid | 35 | 0 | 0 | 22.791 | 152104.4148 | 285154.2628 | 34.3 | 55
43667 | 2018-04-09 12:28 | 3.7358 | Oxy9 (PSt7-10) | 2018-04-04 12:44 | default | 171.2253 | μmol/L | 26.3438 | °C | 1005 | hPa | Humid | 35 | 0 | 0 | 22.792 | 152110.8164 | 285179.9307 | 34.3 | 55
43676 | 2018-04-09 12:28 | 3.7527 | Oxy9 (PSt7-10) | 2018-04-04 12:44 | default | 171.2992 | μmol/L | 26.326 | °C | 1005 | hPa | Humid | 35 | 0 | 0 | 22.793 | 152113.0454 | 285171.7019 | 34.3 | 55
43687 | 2018-04-09 12:28 | 3.7696 | Oxy9 (PSt7-10) | 2018-04-04 12:44 | default | 171.3056 | μmol/L | 26.3248 | °C | 1005 | hPa | Humid | 35 | 0 | 0 | 22.793 | 152112.439 | 285169.3284 | 34.3 | 55
43700 | 2018-04-09 12:28 | 3.7867 | Oxy9 (PSt7-10) | 2018-04-04 12:44 | default | 171.2687 | μmol/L | 26.3292 | °C | 1005 | hPa | Humid | 35 | 0 | 0 | 22.794 | 152116.3849 | 285167.065 | 34.3 | 55
43707 | 2018-04-09 12:28 | 3.8028 | Oxy9 (PSt7-10) | 2018-04-04 12:44 | default | 171.2533 | μmol/L | 26.3352 | °C | 1005 | hPa | Humid | 35 | 0 | 0 | 22.793 | 152114.0704 | 285170.5317 | 34.3 | 55
43717 | 2018-04-09 12:28 | 3.8194 | Oxy9 (PSt7-10) | 2018-04-04 12:44 | default | 171.2256 | μmol/L | 26.3408 | °C | 1005 | hPa | Humid | 35 | 0 | 0 | 22.793 | 152131.6723 | 285174.5317 | 34.3 | 55
43724 | 2018-04-09 12:28 | 3.8364 | Oxy9 (PSt7-10) | 2018-04-04 12:44 | default | 171.3652 | μmol/L | 26.3157 | °C | 1005 | hPa | Humid | 35 | 0 | 0 | 22.792 | 152117.2125 | 285174.734 | 34.3 | 55
43739 | 2018-04-09 12:28 | 3.8531 | Oxy9 (PSt7-10) | 2018-04-04 12:44 | default | 171.2967 | μmol/L | 26.3236 | °C | 1005 | hPa | Humid | 35 | 0 | 0 | 22.794 | 152126.4852 | 285165.4252 | 34.3 | 55
43745 | 2018-04-09 12:28 | 3.8697 | Oxy9 (PSt7-10) | 2018-04-04 12:44 | default | 171.3142 | μmol/L | 26.323 | °C | 1005 | hPa | Humid | 35 | 0 | 0 | 22.793 | 152116.6939 | 285154.1274 | 34.3 | 55
43761 | 2018-04-09 12:28 | 3.8866 | Oxy9 (PSt7-10) | 2018-04-04 12:44 | default | 171.2842 | μmol/L | 26.3261 | °C | 1005 | hPa | Humid | 35 | 0 | 0 | 22.794 | 152131.5933 | 285166.3904 | 34.3 | 55
43767 | 2018-04-09 12:28 | 3.9027 | Oxy9 (PSt7-10) | 2018-04-04 12:44 | default | 171.2209 | μmol/L | 26.3388 | °C | 1005 | hPa | Humid | 35 | 0 | 0 | 22.794 | 152124.9616 | 285169.0838 | 34.3 | 55
43778 | 2018-04-09 12:28 | 3.9195 | Oxy9 (PSt7-10) | 2018-04-04 12:44 | default | 171.225 | μmol/L | 26.3321 | °C | 1005 | hPa | Humid | 35 | 0 | 0 | 22.796 | 152131.477 | 285175.1268 | 34.3 | 55
43783 | 2018-04-09 12:29 | 3.9364 | Oxy9 (PSt7-10) | 2018-04-04 12:44 | default | 171.2703 | μmol/L | 26.326 | °C | 1005 | hPa | Humid | 35 | 0 | 0 | 22.795 | 152128.8236 | 285169.5045 | 34.3 | 55
43797 | 2018-04-09 12:29 | 3.9527 | Oxy9 (PSt7-10) | 2018-04-04 12:44 | default | 171.1817 | μmol/L | 26.3379 | °C | 1005 | hPa | Humid | 35 | 0 | 0 | 22.797 | 152135.4536 | 285159.7745 | 34.3 | 55
43804 | 2018-04-09 12:29 | 3.9698 | Oxy9 (PSt7-10) | 2018-04-04 12:44 | default | 171.1766 | μmol/L | 26.3389 | °C | 1005 | hPa | Humid | 35 | 0 | 0 | 22.797 | 152140.7352 | 285161.6421 | 34.3 | 55
43812 | 2018-04-09 12:29 | 3.9865 | Oxy9 (PSt7-10) | 2018-04-04 12:44 | default | 171.1884 | μmol/L | 26.3366 | °C | 1005 | hPa | Humid | 35 | 0 | 0 | 22.797 | 152134.367 | 285160.5923 | 34.3 | 55
43824 | 2018-04-09 12:29 | 4.0032 | Oxy9 (PSt7-10) | 2018-04-04 12:44 | default | 171.2739 | μmol/L | 26.3224 | °C | 1005 | hPa | Humid | 35 | 0 | 0 | 22.796 | 152136.7359 | 285160.2399 | 34.3 | 55
43838 | 2018-04-09 12:29 | 4.0192 | Oxy9 (PSt7-10) | 2018-04-04 12:44 | default | 171.1855 | μmol/L | 26.3401 | °C | 1005 | hPa | Humid | 35 | 0 | 0 | 22.796 | 152141.1609 | 285172.0922 | 34.3 | 55
43843 | 2018-04-09 12:29 | 4.036 | Oxy9 (PSt7-10) | 2018-04-04 12:44 | default | 171.1159 | μmol/L | 26.3453 | °C | 1005 | hPa | Humid | 35 | 0 | 0 | 22.799 | 152143.4702 | 285150.21 | 34.3 | 55
43856 | 2018-04-09 12:29 | 4.0531 | Oxy9 (PSt7-10) | 2018-04-04 12:44 | default | 171.1957 | μmol/L | 26.3293 | °C | 1005 | hPa | Humid | 35 | 0 | 0 | 22.799 | 152138.6556 | 285144.3303 | 34.3 | 55
43863 | 2018-04-09 12:29 | 4.0691 | Oxy9 (PSt7-10) | 2018-04-04 12:44 | default | 171.2104 | μmol/L | 26.3292 | °C | 1005 | hPa | Humid | 35 | 0 | 0 | 22.798 | 152145.3558 | 285148.816 | 34.3 | 55
43879 | 2018-04-09 12:29 | 4.086 | Oxy9 (PSt7-10) | 2018-04-04 12:44 | default | 171.1857 | μmol/L | 26.3254 | °C | 1005 | hPa | Humid | 35 | 0 | 0 | 22.801 | 152150.4135 | 285163.9347 | 34.3 | 55
43885 | 2018-04-09 12:29 | 4.1028 | Oxy9 (PSt7-10) | 2018-04-04 12:44 | default | 171.2006 | μmol/L | 26.3283 | °C | 1005 | hPa | Humid | 35 | 0 | 0 | 22.799 | 152150.8888 | 285161.0952 | 34.3 | 55
43899 | 2018-04-09 12:29 | 4.1196 | Oxy9 (PSt7-10) | 2018-04-04 12:44 | default | 171.0901 | μmol/L | 26.3504 | °C | 1005 | hPa | Humid | 35 | 0 | 0 | 22.799 | 152154.0508 | 285153.6515 | 34.3 | 55
43907 | 2018-04-09 12:29 | 4.1358 | Oxy9 (PSt7-10) | 2018-04-04 12:44 | default | 171.2123 | μmol/L | 26.3318 | °C | 1005 | hPa | Humid | 35 | 0 | 0 | 22.797 | 152156.6816 | 285153.2796 | 34.3 | 55
43916 | 2018-04-09 12:29 | 4.153 | Oxy9 (PSt7-10) | 2018-04-04 12:44 | default | 171.1258 | μmol/L | 26.3345 | °C | 1005 | hPa | Humid | 35 | 0 | 0 | 22.802 | 152156.4224 | 285161.0425 | 34.3 | 55
43924 | 2018-04-09 12:29 | 4.1693 | Oxy9 (PSt7-10) | 2018-04-04 12:44 | default | 171.1706 | μmol/L | 26.3284 | °C | 1005 | hPa | Humid | 35 | 0 | 0 | 22.801 | 152156.0966 | 285155.0567 | 34.3 | 55
43940 | 2018-04-09 12:29 | 4.1864 | Oxy9 (PSt7-10) | 2018-04-04 12:44 | default | 171.1525 | μmol/L | 26.3321 | °C | 1005 | hPa | Humid | 35 | 0 | 0 | 22.801 | 152159.5767 | 285167.3911 | 34.3 | 55
43944 | 2018-04-09 12:29 | 4.203 | Oxy9 (PSt7-10) | 2018-04-04 12:44 | default | 171.2249 | μmol/L | 26.3176 | °C | 1005 | hPa | Humid | 35 | 0 | 0 | 22.801 | 152162.6159 | 285170.7526 | 34.3 | 55
43953 | 2018-04-09 12:29 | 4.2231 | Oxy9 (PSt7-10) | 2018-04-04 12:44 | default | 171.2215 | μmol/L | 26.3153 | °C | 1005 | hPa | Humid | 35 | 0 | 0 | 22.802 | 152181.8058 | 285175.1013 | 34.3 | 55
43965 | 2018-04-09 12:29 | 4.2541 | Oxy9 (PSt7-10) | 2018-04-04 12:44 | default | 171.1223 | μmol/L | 26.3352 | °C | 1005 | hPa | Humid | 35 | 0 | 0 | 22.802 | 152199.5279 | 285193.4137 | 34.3 | 55
43981 | 2018-04-09 12:29 | 4.2879 | Oxy9 (PSt7-10) | 2018-04-04 12:44 | default | 171.0987 | μmol/L | 26.3399 | °C | 1005 | hPa | Humid | 35 | 0 | 0 | 22.802 | 152231.9675 | 285223.5728 | 34.3 | 55
43999 | 2018-04-09 12:29 | 4.3054 | Oxy9 (PSt7-10) | 2018-04-04 12:44 | default | 171.0957 | μmol/L | 26.3318 | °C | 1005 | hPa | Humid | 35 | 0 | 0 | 22.805 | 152210.0952 | 285208.0847 | 34.3 | 55
43992 | 2018-04-09 12:29 | 4.3135 | Oxy9 (PSt7-10) | 2018-04-04 12:44 | default | 171.154 | μmol/L | 26.3318 | °C | 1005 | hPa | Humid | 35 | 0 | 0 | 22.801 | 152174.3504 | 285160.5717 | 34.3 | 55
44001 | 2018-04-09 12:29 | 4.3266 | Oxy9 (PSt7-10) | 2018-04-04 12:44 | default | 171.0405 | μmol/L | 26.3399 | °C | 1005 | hPa | Humid | 35 | 0 | 0 | 22.806 | 152176.5461 | 285145.5158 | 34.3 | 55
44010 | 2018-04-09 12:29 | 4.3278 | Oxy9 (PSt7-10) | 2018-04-04 12:44 | default | 171.0405 | μmol/L | 26.3399 | °C | 1005 | hPa | Humid | 35 | 0 | 0 | 22.806 | 152121.3331 | 285080.2639 | 34.3 | 55
44021 | 2018-04-09 12:29 | 4.3384 | Oxy9 (PSt7-10) | 2018-04-04 12:44 | default | 171.0541 | μmol/L | 26.3372 | °C | 1005 | hPa | Humid | 35 | 0 | 0 | 22.806 | 152102.0303 | 285060.2743 | 34.3 | 55
44034 | 2018-04-09 12:29 | 4.3563 | Oxy9 (PSt7-10) | 2018-04-04 12:44 | default | 171.1627 | μmol/L | 26.3213 | °C | 1005 | hPa | Humid | 35 | 0 | 0 | 22.804 | 152155.2277 | 285115.367 | 34.3 | 55
44047 | 2018-04-09 12:29 | 4.3725 | Oxy9 (PSt7-10) | 2018-04-04 12:44 | default | 171.1317 | μmol/L | 26.3246 | °C | 1005 | hPa | Humid | 35 | 0 | 0 | 22.805 | 152168.5713 | 285129.699 | 34.3 | 55
44055 | 2018-04-09 12:29 | 4.3876 | Oxy9 (PSt7-10) | 2018-04-04 12:44 | default | 171.0885 | μmol/L | 26.3245 | °C | 1005 | hPa | Humid | 35 | 0 | 0 | 22.808 | 152169.2442 | 285124.9439 | 34.3 | 55
44062 | 2018-04-09 12:29 | 4.4252 | Oxy9 (PSt7-10) | 2018-04-04 12:44 | default | 171.0775 | μmol/L | 26.3354 | °C | 1005 | hPa | Humid | 35 | 0 | 0 | 22.805 | 152231.1073 | 285202.519 | 34.3 | 55
44080 | 2018-04-09 12:29 | 4.4407 | Oxy9 (PSt7-10) | 2018-04-04 12:44 | default | 171.0212 | μmol/L | 26.338 | °C | 1005 | hPa | Humid | 35 | 0 | 0 | 22.808 | 152192.7868 | 285164.9868 | 34.3 | 55
44089 | 2018-04-09 12:29 | 4.4681 | Oxy9 (PSt7-10) | 2018-04-04 12:44 | default | 171.0977 | μmol/L | 26.3197 | °C | 1005 | hPa | Humid | 35 | 0 | 0 | 22.809 | 152233.9228 | 285192.853 | 34.3 | 55
44095 | 2018-04-09 12:29 | 4.477 | Oxy9 (PSt7-10) | 2018-04-04 12:44 | default | 171.0896 | μmol/L | 26.3359 | °C | 1005 | hPa | Humid | 35 | 0 | 0 | 22.804 | 152209.7752 | 285159.7741 | 34.3 | 55
44106 | 2018-04-09 12:29 | 4.4851 | Oxy9 (PSt7-10) | 2018-04-04 12:44 | default | 171.0288 | μmol/L | 26.3335 | °C | 1005 | hPa | Humid | 35 | 0 | 0 | 22.809 | 152169.8876 | 285120.0919 | 34.3 | 55
44126 | 2018-04-09 12:29 | 4.4889 | Oxy9 (PSt7-10) | 2018-04-04 12:44 | default | 171.1097 | μmol/L | 26.3173 | °C | 1005 | hPa | Humid | 35 | 0 | 0 | 22.809 | 152176.2066 | 285111.9711 | 34.3 | 55
44121 | 2018-04-09 12:29 | 4.5045 | Oxy9 (PSt7-10) | 2018-04-04 12:44 | default | 171.0951 | μmol/L | 26.3173 | °C | 1005 | hPa | Humid | 35 | 0 | 0 | 22.81 | 152128.2558 | 285066.1965 | 34.3 | 55
44132 | 2018-04-09 12:29 | 4.52 | Oxy9 (PSt7-10) | 2018-04-04 12:44 | default | 171.0581 | μmol/L | 26.3218 | °C | 1005 | hPa | Humid | 35 | 0 | 0 | 22.811 | 152164.7323 | 285098.7492 | 34.3 | 55
44141 | 2018-04-09 12:29 | 4.5402 | Oxy9 (PSt7-10) | 2018-04-04 12:44 | default | 171.032 | μmol/L | 26.3241 | °C | 1005 | hPa | Humid | 35 | 0 | 0 | 22.812 | 152184.3533 | 285121.4949 | 34.3 | 55
44158 | 2018-04-09 12:29 | 4.5547 | Oxy9 (PSt7-10) | 2018-04-04 12:44 | default | 171.1031 | μmol/L | 26.3186 | °C | 1005 | hPa | Humid | 35 | 0 | 0 | 22.809 | 152186.575 | 285123.6195 | 34.3 | 55
44165 | 2018-04-09 12:29 | 4.5977 | Oxy9 (PSt7-10) | 2018-04-04 12:44 | default | 170.9921 | μmol/L | 26.3467 | °C | 1005 | hPa | Humid | 35 | 0 | 0 | 22.807 | 152251.6453 | 285199.9127 | 34.3 | 55
44187 | 2018-04-09 12:29 | 4.5981 | Oxy9 (PSt7-10) | 2018-04-04 12:44 | default | 170.9295 | μmol/L | 26.3447 | °C | 1005 | hPa | Humid | 35 | 0 | 0 | 22.812 | 152222.8539 | 285157.3882 | 34.3 | 55
44190 | 2018-04-09 12:29 | 4.6216 | Oxy9 (PSt7-10) | 2018-04-04 12:44 | default | 170.9614 | μmol/L | 26.3354 | °C | 1005 | hPa | Humid | 35 | 0 | 0 | 22.813 | 152206.497 | 285138.2846 | 34.3 | 55
44200 | 2018-04-09 12:29 | 4.622 | Oxy9 (PSt7-10) | 2018-04-04 12:44 | default | 171.0196 | μmol/L | 26.3354 | °C | 1005 | hPa | Humid | 35 | 0 | 0 | 22.809 | 152163.1534 | 285084.5323 | 34.3 | 55
44208 | 2018-04-09 12:29 | 4.6444 | Oxy9 (PSt7-10) | 2018-04-04 12:44 | default | 170.993 | μmol/L | 26.3349 | °C | 1005 | hPa | Humid | 35 | 0 | 0 | 22.811 | 152191.3138 | 285116.4476 | 34.3 | 55
44223 | 2018-04-09 12:29 | 4.6666 | Oxy9 (PSt7-10) | 2018-04-04 12:44 | default | 171.013 | μmol/L | 26.3279 | °C | 1005 | hPa | Humid | 35 | 0 | 0 | 22.812 | 152227.7143 | 285147.5456 | 34.3 | 55
44221 | 2018-04-09 12:29 | 4.6751 | Oxy9 (PSt7-10) | 2018-04-04 12:44 | default | 171.0143 | μmol/L | 26.3218 | °C | 1005 | hPa | Humid | 35 | 0 | 0 | 22.814 | 152207.929 | 285131.0755 | 34.3 | 55
44244 | 2018-04-09 12:29 | 4.6872 | Oxy9 (PSt7-10) | 2018-04-04 12:44 | default | 170.9799 | μmol/L | 26.3287 | °C | 1005 | hPa | Humid | 35 | 0 | 0 | 22.814 | 152196.787 | 285108.1185 | 34.3 | 55
44240 | 2018-04-09 12:29 | 4.7041 | Oxy9 (PSt7-10) | 2018-04-04 12:44 | default | 171.0062 | μmol/L | 26.3235 | °C | 1005 | hPa | Humid | 35 | 0 | 0 | 22.814 | 152198.615 | 285109.8178 | 34.3 | 55
44251 | 2018-04-09 12:29 | 4.7214 | Oxy9 (PSt7-10) | 2018-04-04 12:44 | default | 171.0509 | μmol/L | 26.3174 | °C | 1005 | hPa | Humid | 35 | 0 | 0 | 22.813 | 152222.8944 | 285126.6898 | 34.3 | 55
44264 | 2018-04-09 12:29 | 4.7384 | Oxy9 (PSt7-10) | 2018-04-04 12:44 | default | 171.0453 | μmol/L | 26.3156 | °C | 1005 | hPa | Humid | 35 | 0 | 0 | 22.814 | 152230.8153 | 285134.7113 | 34.3 | 55
44280 | 2018-04-09 12:29 | 4.7687 | Oxy9 (PSt7-10) | 2018-04-04 12:44 | default | 170.9655 | μmol/L | 26.3287 | °C | 1005 | hPa | Humid | 35 | 0 | 0 | 22.815 | 152264.2218 | 285177.8837 | 34.3 | 55
44284 | 2018-04-09 12:29 | 4.784 | Oxy9 (PSt7-10) | 2018-04-04 12:44 | default | 170.9424 | μmol/L | 26.3275 | °C | 1005 | hPa | Humid | 35 | 0 | 0 | 22.817 | 152257.0386 | 285165.2369 | 34.3 | 55
44298 | 2018-04-09 12:29 | 4.8023 | Oxy9 (PSt7-10) | 2018-04-04 12:44 | default | 170.9192 | μmol/L | 26.3351 | °C | 1005 | hPa | Humid | 35 | 0 | 0 | 22.816 | 152245.7328 | 285150.7462 | 34.3 | 55
44306 | 2018-04-09 12:29 | 4.8098 | Oxy9 (PSt7-10) | 2018-04-04 12:44 | default | 170.9483 | μmol/L | 26.3351 | °C | 1005 | hPa | Humid | 35 | 0 | 0 | 22.814 | 152212.7193 | 285105.8539 | 34.3 | 55
44315 | 2018-04-09 12:29 | 4.8719 | Oxy9 (PSt7-10) | 2018-04-04 12:44 | default | 170.9868 | μmol/L | 26.3245 | °C | 1005 | hPa | Humid | 35 | 0 | 0 | 22.815 | 152313.285 | 285227.1026 | 34.3 | 55
44325 | 2018-04-09 12:29 | 4.8723 | Oxy9 (PSt7-10) | 2018-04-04 12:44 | default | 170.9594 | μmol/L | 26.3212 | °C | 1005 | hPa | Humid | 35 | 0 | 0 | 22.818 | 152245.7438 | 285140.5383 | 34.3 | 55
44343 | 2018-04-09 12:29 | 4.873 | Oxy9 (PSt7-10) | 2018-04-04 12:44 | default | 170.8958 | μmol/L | 26.3281 | °C | 1005 | hPa | Humid | 35 | 0 | 0 | 22.82 | 152212.9809 | 285106.394 | 34.3 | 55
44344 | 2018-04-09 12:29 | 4.873 | Oxy9 (PSt7-10) | 2018-04-04 12:44 | default | 170.8958 | μmol/L | 26.3281 | °C | 1005 | hPa | Humid | 35 | 0 | 0 | 22.82 | 152214.101 | 285091.0403 | 34.3 | 55
44359 | 2018-04-09 12:29 | 4.8871 | Oxy9 (PSt7-10) | 2018-04-04 12:44 | default | 170.9328 | μmol/L | 26.3265 | °C | 1005 | hPa | Humid | 35 | 0 | 0 | 22.818 | 152169.0395 | 285055.6506 | 34.3 | 55
44352 | 2018-04-09 12:29 | 4.904 | Oxy9 (PSt7-10) | 2018-04-04 12:44 | default | 170.7966 | μmol/L | 26.3451 | °C | 1005 | hPa | Humid | 35 | 0 | 0 | 22.821 | 152174.4795 | 285043.8163 | 34.3 | 55
44375 | 2018-04-09 12:29 | 4.9262 | Oxy9 (PSt7-10) | 2018-04-04 12:44 | default | 170.8965 | μmol/L | 26.3338 | °C | 1005 | hPa | Humid | 35 | 0 | 0 | 22.818 | 152224.5134 | 285097.404 | 34.3 | 55
44389 | 2018-04-09 12:30 | 4.9364 | Oxy9 (PSt7-10) | 2018-04-04 12:44 | default | 170.8578 | μmol/L | 26.3357 | °C | 1005 | hPa | Humid | 35 | 0 | 0 | 22.82 | 152218.9842 | 285092.4315 | 34.3 | 55
44406 | 2018-04-09 12:30 | 4.9658 | Oxy9 (PSt7-10) | 2018-04-04 12:44 | default | 170.8463 | μmol/L | 26.341 | °C | 1005 | hPa | Humid | 35 | 0 | 0 | 22.819 | 152276.7541 | 285155.3635 | 34.3 | 55
44403 | 2018-04-09 12:30 | 4.9723 | Oxy9 (PSt7-10) | 2018-04-04 12:44 | default | 170.8857 | μmol/L | 26.3418 | °C | 1005 | hPa | Humid | 35 | 0 | 0 | 22.816 | 152247.3029 | 285123.5333 | 34.3 | 55
44426 | 2018-04-09 12:30 | 5.0145 | Oxy9 (PSt7-10) | 2018-04-04 12:44 | default | 170.8623 | μmol/L | 26.3465 | °C | 1005 | hPa | Humid | 35 | 0 | 0 | 22.816 | 152315.0511 | 285183.0829 | 34.3 | 55
44424 | 2018-04-09 12:30 | 5.0342 | Oxy9 (PSt7-10) | 2018-04-04 12:44 | default | 170.9196 | μmol/L | 26.3292 | °C | 1005 | hPa | Humid | 35 | 0 | 0 | 22.818 | 152298.4431 | 285166.6599 | 34.3 | 55
44438 | 2018-04-09 12:30 | 5.0529 | Oxy9 (PSt7-10) | 2018-04-04 12:44 | default | 170.9188 | μmol/L | 26.3206 | °C | 1005 | hPa | Humid | 35 | 0 | 0 | 22.821 | 152294.7406 | 285165.4753 | 34.3 | 55
44442 | 2018-04-09 12:30 | 5.0559 | Oxy9 (PSt7-10) | 2018-04-04 12:44 | default | 170.9479 | μmol/L | 26.3206 | °C | 1005 | hPa | Humid | 35 | 0 | 0 | 22.819 | 152266.1334 | 285123.0057 | 34.3 | 55
44466 | 2018-04-09 12:30 | 5.0565 | Oxy9 (PSt7-10) | 2018-04-04 12:44 | default | 170.7235 | μmol/L | 26.3511 | °C | 1005 | hPa | Humid | 35 | 0 | 0 | 22.824 | 152217.5921 | 285073.6323 | 34.3 | 55
44467 | 2018-04-09 12:30 | 5.0837 | Oxy9 (PSt7-10) | 2018-04-04 12:44 | default | 170.8224 | μmol/L | 26.3429 | °C | 1005 | hPa | Humid | 35 | 0 | 0 | 22.82 | 152243.0376 | 285101.4889 | 34.3 | 55
44481 | 2018-04-09 12:30 | 5.0909 | Oxy9 (PSt7-10) | 2018-04-04 12:44 | default | 170.8605 | μmol/L | 26.3323 | °C | 1005 | hPa | Humid | 35 | 0 | 0 | 22.821 | 152216.2337 | 285059.3049 | 34.3 | 55
44486 | 2018-04-09 12:30 | 5.1034 | Oxy9 (PSt7-10) | 2018-04-04 12:44 | default | 170.8225 | μmol/L | 26.337 | °C | 1005 | hPa | Humid | 35 | 0 | 0 | 22.822 | 152232.2861 | 285086.4639 | 34.3 | 55
44499 | 2018-04-09 12:30 | 5.1212 | Oxy9 (PSt7-10) | 2018-04-04 12:44 | default | 170.8722 | μmol/L | 26.3241 | °C | 1005 | hPa | Humid | 35 | 0 | 0 | 22.823 | 152249.1793 | 285096.3023 | 34.3 | 55
44505 | 2018-04-09 12:30 | 5.1384 | Oxy9 (PSt7-10) | 2018-04-04 12:44 | default | 170.8006 | μmol/L | 26.3327 | °C | 1005 | hPa | Humid | 35 | 0 | 0 | 22.825 | 152266.3444 | 285121.6775 | 34.3 | 55
44512 | 2018-04-09 12:30 | 5.1649 | Oxy9 (PSt7-10) | 2018-04-04 12:44 | default | 170.8245 | μmol/L | 26.3249 | °C | 1005 | hPa | Humid | 35 | 0 | 0 | 22.826 | 152315.2203 | 285193.5369 | 34.3 | 55
44525 | 2018-04-09 12:30 | 5.1815 | Oxy9 (PSt7-10) | 2018-04-04 12:44 | default | 170.839 | μmol/L | 26.3249 | °C | 1005 | hPa | Humid | 35 | 0 | 0 | 22.825 | 152274.3172 | 285121.5072 | 34.3 | 55
44531 | 2018-04-09 12:30 | 5.2259 | Oxy9 (PSt7-10) | 2018-04-04 12:44 | default | 170.8059 | μmol/L | 26.3403 | °C | 1005 | hPa | Humid | 35 | 0 | 0 | 22.822 | 152334.0511 | 285184.5852 | 34.3 | 55
44547 | 2018-04-09 12:30 | 5.2273 | Oxy9 (PSt7-10) | 2018-04-04 12:44 | default | 170.7185 | μmol/L | 26.3491 | °C | 1005 | hPa | Humid | 35 | 0 | 0 | 22.825 | 152299.8842 | 285143.396 | 34.3 | 55
44567 | 2018-04-09 12:30 | 5.2477 | Oxy9 (PSt7-10) | 2018-04-04 12:44 | default | 170.7771 | μmol/L | 26.3345 | °C | 1005 | hPa | Humid | 35 | 0 | 0 | 22.826 | 152293.3589 | 285137.2607 | 34.3 | 55
44563 | 2018-04-09 12:30 | 5.2761 | Oxy9 (PSt7-10) | 2018-04-04 12:44 | default | 170.8161 | μmol/L | 26.3324 | °C | 1005 | hPa | Humid | 35 | 0 | 0 | 22.824 | 152323.9524 | 285171.7133 | 34.3 | 55
44575 | 2018-04-09 12:30 | 5.2761 | Oxy9 (PSt7-10) | 2018-04-04 12:44 | default | 170.8071 | μmol/L | 26.3255 | °C | 1005 | hPa | Humid | 35 | 0 | 0 | 22.827 | 152271.5707 | 285099.3687 | 34.3 | 55
44586 | 2018-04-09 12:30 | 5.287 | Oxy9 (PSt7-10) | 2018-04-04 12:44 | default | 170.7635 | μmol/L | 26.3255 | °C | 1005 | hPa | Humid | 35 | 0 | 0 | 22.83 | 152225.6507 | 285064.9993 | 34.3 | 55
44599 | 2018-04-09 12:30 | 5.3046 | Oxy9 (PSt7-10) | 2018-04-04 12:44 | default | 170.7634 | μmol/L | 26.3343 | °C | 1005 | hPa | Humid | 35 | 0 | 0 | 22.827 | 152277.3607 | 285089.9576 | 34.3 | 55
44611 | 2018-04-09 12:30 | 5.3251 | Oxy9 (PSt7-10) | 2018-04-04 12:44 | default | 170.7866 | μmol/L | 26.3267 | °C | 1005 | hPa | Humid | 35 | 0 | 0 | 22.828 | 152304.0951 | 285128.7991 | 34.3 | 55
44620 | 2018-04-09 12:30 | 5.3387 | Oxy9 (PSt7-10) | 2018-04-04 12:44 | default | 170.8388 | μmol/L | 26.3221 | °C | 1005 | hPa | Humid | 35 | 0 | 0 | 22.826 | 152292.7451 | 285093.6259 | 34.3 | 55
44631 | 2018-04-09 12:30 | 5.3636 | Oxy9 (PSt7-10) | 2018-04-04 12:44 | default | 170.786 | μmol/L | 26.3239 | °C | 1005 | hPa | Humid | 35 | 0 | 0 | 22.829 | 152319.6011 | 285142.3287 | 34.3 | 55
44617 | 2018-04-09 12:30 | 5.4007 | Oxy9 (PSt7-10) | 2018-04-04 12:44 | default | 170.8056 | μmol/L | 26.3258 | °C | 1005 | hPa | Humid | 35 | 0 | 0 | 22.827 | 152356.1146 | 285175.5567 | 34.3 | 55
44653 | 2018-04-09 12:30 | 5.4178 | Oxy9 (PSt7-10) | 2018-04-04 12:44 | default | 170.7836 | μmol/L | 26.3244 | °C | 1005 | hPa | Humid | 35 | 0 | 0 | 22.829 | 152344.5487 | 285155.4545 | 34.3 | 55
44660 | 2018-04-09 12:30 | 5.4186 | Oxy9 (PSt7-10) | 2018-04-04 12:44 | default | 170.7779 | μmol/L | 26.3255 | °C | 1005 | hPa | Humid | 35 | 0 | 0 | 22.829 | 152325.0208 | 285133.4456 | 34.3 | 55
44674 | 2018-04-09 12:30 | 5.4198 | Oxy9 (PSt7-10) | 2018-04-04 12:44 | default | 170.7221 | μmol/L | 26.3338 | °C | 1005 | hPa | Humid | 35 | 0 | 0 | 22.83 | 152294.7537 | 285107.4729 | 34.3 | 55
44681 | 2018-04-09 12:30 | 5.4413 | Oxy9 (PSt7-10) | 2018-04-04 12:44 | default | 170.6994 | μmol/L | 26.3384 | °C | 1005 | hPa | Humid | 35 | 0 | 0 | 22.83 | 152260.8616 | 285062.3279 | 34.3 | 55
44689 | 2018-04-09 12:30 | 5.4691 | Oxy9 (PSt7-10) | 2018-04-04 12:44 | default | 170.713 | μmol/L | 26.3298 | °C | 1005 | hPa | Humid | 35 | 0 | 0 | 22.832 | 152319.9691 | 285116.7119 | 34.3 | 55
44703 | 2018-04-09 12:30 | 5.4764 | Oxy9 (PSt7-10) | 2018-04-04 12:44 | default | 170.7224 | μmol/L | 26.3338 | °C | 1005 | hPa | Humid | 35 | 0 | 0 | 22.83 | 152296.8578 | 285101.9429 | 34.3 | 55
44717 | 2018-04-09 12:30 | 5.49 | Oxy9 (PSt7-10) | 2018-04-04 12:44 | default | 170.6763 | μmol/L | 26.3314 | °C | 1005 | hPa | Humid | 35 | 0 | 0 | 22.834 | 152296.2065 | 285101.8478 | 34.3 | 55
44713 | 2018-04-09 12:30 | 5.5129 | Oxy9 (PSt7-10) | 2018-04-04 12:44 | default | 170.7358 | μmol/L | 26.3252 | °C | 1005 | hPa | Humid | 35 | 0 | 0 | 22.832 | 152320.5426 | 285127.044 | 34.3 | 55
44725 | 2018-04-09 12:30 | 5.5215 | Oxy9 (PSt7-10) | 2018-04-04 12:44 | default | 170.7503 | μmol/L | 26.3252 | °C | 1005 | hPa | Humid | 35 | 0 | 0 | 22.831 | 152294.5648 | 285095.8379 | 34.3 | 55
44744 | 2018-04-09 12:30 | 5.5393 | Oxy9 (PSt7-10) | 2018-04-04 12:44 | default | 170.7169 | μmol/L | 26.332 | °C | 1005 | hPa | Humid | 35 | 0 | 0 | 22.831 | 152329.6686 | 285112.3032 | 34.3 | 55
44761 | 2018-04-09 12:30 | 5.576 | Oxy9 (PSt7-10) | 2018-04-04 12:44 | default | 170.7344 | μmol/L | 26.3314 | °C | 1005 | hPa | Humid | 35 | 0 | 0 | 22.83 | 152389.0588 | 285200.1128 | 34.3 | 55
44771 | 2018-04-09 12:30 | 5.6027 | Oxy9 (PSt7-10) | 2018-04-04 12:44 | default | 170.6706 | μmol/L | 26.3296 | °C | 1005 | hPa | Humid | 35 | 0 | 0 | 22.835 | 152365.3704 | 285154.8075 | 34.3 | 55
44773 | 2018-04-09 12:30 | 5.6108 | Oxy9 (PSt7-10) | 2018-04-04 12:44 | default | 170.6996 | μmol/L | 26.3296 | °C | 1005 | hPa | Humid | 35 | 0 | 0 | 22.833 | 152343.0374 | 285131.7604 | 34.3 | 55
44787 | 2018-04-09 12:30 | 5.6421 | Oxy9 (PSt7-10) | 2018-04-04 12:44 | default | 170.6977 | μmol/L | 26.3329 | °C | 1005 | hPa | Humid | 35 | 0 | 0 | 22.832 | 152322.7477 | 285105.2227 | 34.3 | 55
44793 | 2018-04-09 12:30 | 5.651 | Oxy9 (PSt7-10) | 2018-04-04 12:44 | default | 170.6373 | μmol/L | 26.3305 | °C | 1005 | hPa | Humid | 35 | 0 | 0 | 22.837 | 152302.2396 | 285084.2057 | 34.3 | 55
44813 | 2018-04-09 12:30 | 5.6572 | Oxy9 (PSt7-10) | 2018-04-04 12:44 | default | 170.6862 | μmol/L | 26.3206 | °C | 1005 | hPa | Humid | 35 | 0 | 0 | 22.837 | 152263.6205 | 285037.1756 | 34.3 | 55
44802 | 2018-04-09 12:30 | 5.6748 | Oxy9 (PSt7-10) | 2018-04-04 12:44 | default | 170.7035 | μmol/L | 26.3259 | °C | 1005 | hPa | Humid | 35 | 0 | 0 | 22.834 | 152317.0971 | 285089.4137 | 34.3 | 55
44827 | 2018-04-09 12:30 | 5.6866 | Oxy9 (PSt7-10) | 2018-04-04 12:44 | default | 170.6276 | μmol/L | 26.3266 | °C | 1005 | hPa | Humid | 35 | 0 | 0 | 22.839 | 152310.9302 | 285068.203 | 34.3 | 55
44831 | 2018-04-09 12:30 | 5.7114 | Oxy9 (PSt7-10) | 2018-04-04 12:44 | default | 170.6604 | μmol/L | 26.3316 | °C | 1005 | hPa | Humid | 35 | 0 | 0 | 22.835 | 152353.0405 | 285122.3117 | 34.3 | 55
44848 | 2018-04-09 12:30 | 5.7203 | Oxy9 (PSt7-10) | 2018-04-04 12:44 | default | 170.6715 | μmol/L | 26.3294 | °C | 1005 | hPa | Humid | 35 | 0 | 0 | 22.835 | 152323.4233 | 285095.304 | 34.3 | 55
44849 | 2018-04-09 12:30 | 5.7418 | Oxy9 (PSt7-10) | 2018-04-04 12:44 | default | 170.6922 | μmol/L | 26.3165 | °C | 1005 | hPa | Humid | 35 | 0 | 0 | 22.838 | 152357.2555 | 285122.9705 | 34.3 | 55
44868 | 2018-04-09 12:30 | 5.7683 | Oxy9 (PSt7-10) | 2018-04-04 12:44 | default | 170.6582 | μmol/L | 26.3263 | °C | 1005 | hPa | Humid | 35 | 0 | 0 | 22.837 | 152400.6426 | 285156.1819 | 34.3 | 55
44879 | 2018-04-09 12:30 | 5.781 | Oxy9 (PSt7-10) | 2018-04-04 12:44 | default | 170.6499 | μmol/L | 26.325 | °C | 1005 | hPa | Humid | 35 | 0 | 0 | 22.838 | 152366.5899 | 285135.5558 | 34.3 | 55
44883 | 2018-04-09 12:30 | 5.8008 | Oxy9 (PSt7-10) | 2018-04-04 12:44 | default | 170.7003 | μmol/L | 26.3207 | °C | 1005 | hPa | Humid | 35 | 0 | 0 | 22.836 | 152392.2823 | 285156.7449 | 34.3 | 55
44890 | 2018-04-09 12:30 | 5.814 | Oxy9 (PSt7-10) | 2018-04-04 12:44 | default | 170.6423 | μmol/L | 26.3207 | °C | 1005 | hPa | Humid | 35 | 0 | 0 | 22.84 | 152333.6914 | 285085.4434 | 34.3 | 55
44905 | 2018-04-09 12:30 | 5.8361 | Oxy9 (PSt7-10) | 2018-04-04 12:44 | default | 170.6616 | μmol/L | 26.3197 | °C | 1005 | hPa | Humid | 35 | 0 | 0 | 22.839 | 152372.5301 | 285132.3738 | 34.3 | 55
44913 | 2018-04-09 12:30 | 5.8391 | Oxy9 (PSt7-10) | 2018-04-04 12:44 | default | 170.7357 | μmol/L | 26.3107 | °C | 1005 | hPa | Humid | 35 | 0 | 0 | 22.837 | 152350.6879 | 285101.2265 | 34.3 | 55
44918 | 2018-04-09 12:30 | 5.8607 | Oxy9 (PSt7-10) | 2018-04-04 12:44 | default | 170.5543 | μmol/L | 26.3326 | °C | 1005 | hPa | Humid | 35 | 0 | 0 | 22.842 | 152366.2733 | 285111.4149 | 34.3 | 55
44931 | 2018-04-09 12:30 | 5.8777 | Oxy9 (PSt7-10) | 2018-04-04 12:44 | default | 170.6567 | μmol/L | 26.3295 | °C | 1005 | hPa | Humid | 35 | 0 | 0 | 22.836 | 152374.3424 | 285116.1069 | 34.3 | 55
44945 | 2018-04-09 12:30 | 5.8925 | Oxy9 (PSt7-10) | 2018-04-04 12:44 | default | 170.5851 | μmol/L | 26.3322 | °C | 1005 | hPa | Humid | 35 | 0 | 0 | 22.84 | 152368.2479 | 285104.6747 | 34.3 | 55
44954 | 2018-04-09 12:30 | 5.9072 | Oxy9 (PSt7-10) | 2018-04-04 12:44 | default | 170.5782 | μmol/L | 26.3336 | °C | 1005 | hPa | Humid | 35 | 0 | 0 | 22.84 | 152370.1466 | 285104.2393 | 34.3 | 55
44958 | 2018-04-09 12:30 | 5.9199 | Oxy9 (PSt7-10) | 2018-04-04 12:44 | default | 170.6081 | μmol/L | 26.3305 | °C | 1005 | hPa | Humid | 35 | 0 | 0 | 22.839 | 152354.685 | 285085.8978 | 34.3 | 55
44974 | 2018-04-09 12:31 | 5.9372 | Oxy9 (PSt7-10) | 2018-04-04 12:44 | default | 170.6276 | μmol/L | 26.3207 | °C | 1005 | hPa | Humid | 35 | 0 | 0 | 22.841 | 152369.0681 | 285100.6065 | 34.3 | 55
44987 | 2018-04-09 12:31 | 5.9616 | Oxy9 (PSt7-10) | 2018-04-04 12:44 | default | 170.6071 | μmol/L | 26.3219 | °C | 1005 | hPa | Humid | 35 | 0 | 0 | 22.842 | 152405.9895 | 285144.6517 | 34.3 | 55
44993 | 2018-04-09 12:31 | 6.0111 | Oxy9 (PSt7-10) | 2018-04-04 12:44 | default | 170.5028 | μmol/L | 26.34 | °C | 1005 | hPa | Humid | 35 | 0 | 0 | 22.843 | 152445.4362 | 285187.9599 | 34.3 | 55
45007 | 2018-04-09 12:31 | 6.024 | Oxy9 (PSt7-10) | 2018-04-04 12:44 | default | 170.6117 | μmol/L | 26.3298 | °C | 1005 | hPa | Humid | 35 | 0 | 0 | 22.839 | 152409.5155 | 285135.5784 | 34.3 | 55
45014 | 2018-04-09 12:31 | 6.024 | Oxy9 (PSt7-10) | 2018-04-04 12:44 | default | 170.5312 | μmol/L | 26.3284 | °C | 1005 | hPa | Humid | 35 | 0 | 0 | 22.845 | 152366.3148 | 285088.0866 | 34.3 | 55
45022 | 2018-04-09 12:31 | 6.024 | Oxy9 (PSt7-10) | 2018-04-04 12:44 | default | 170.6397 | μmol/L | 26.3183 | °C | 1005 | hPa | Humid | 35 | 0 | 0 | 22.841 | 152359.0847 | 285075.2011 | 34.3 | 55
45027 | 2018-04-09 12:31 | 6.0469 | Oxy9 (PSt7-10) | 2018-04-04 12:44 | default | 170.6107 | μmol/L | 26.3183 | °C | 1005 | hPa | Humid | 35 | 0 | 0 | 22.843 | 152319.9467 | 285040.1312 | 34.3 | 55
45036 | 2018-04-09 12:31 | 6.0587 | Oxy9 (PSt7-10) | 2018-04-04 12:44 | default | 170.6138 | μmol/L | 26.3206 | °C | 1005 | hPa | Humid | 35 | 0 | 0 | 22.842 | 152343.5802 | 285045.8696 | 34.3 | 55
45059 | 2018-04-09 12:31 | 6.0784 | Oxy9 (PSt7-10) | 2018-04-04 12:44 | default | 170.5891 | μmol/L | 26.3168 | °C | 1005 | hPa | Humid | 35 | 0 | 0 | 22.845 | 152385.5932 | 285082.4407 | 34.3 | 55
45065 | 2018-04-09 12:31 | 6.0864 | Oxy9 (PSt7-10) | 2018-04-04 12:44 | default | 170.5018 | μmol/L | 26.3344 | °C | 1005 | hPa | Humid | 35 | 0 | 0 | 22.845 | 152354.059 | 285062.5241 | 34.3 | 55
45083 | 2018-04-09 12:31 | 6.105 | Oxy9 (PSt7-10) | 2018-04-04 12:44 | default | 170.4799 | μmol/L | 26.3359 | °C | 1005 | hPa | Humid | 35 | 0 | 0 | 22.846 | 152384.0079 | 285095.9797 | 34.3 | 55
45088 | 2018-04-09 12:31 | 6.1217 | Oxy9 (PSt7-10) | 2018-04-04 12:44 | default | 170.6041 | μmol/L | 26.3138 | °C | 1005 | hPa | Humid | 35 | 0 | 0 | 22.845 | 152395.1611 | 285089.7869 | 34.3 | 55
45085 | 2018-04-09 12:31 | 6.1362 | Oxy9 (PSt7-10) | 2018-04-04 12:44 | default | 170.6041 | μmol/L | 26.3138 | °C | 1005 | hPa | Humid | 35 | 0 | 0 | 22.845 | 152388.0644 | 285090.734 | 34.3 | 55
45103 | 2018-04-09 12:31 | 6.1532 | Oxy9 (PSt7-10) | 2018-04-04 12:44 | default | 170.5455 | μmol/L | 26.3197 | °C | 1005 | hPa | Humid | 35 | 0 | 0 | 22.847 | 152400.5964 | 285094.1357 | 34.3 | 55
45111 | 2018-04-09 12:31 | 6.1698 | Oxy9 (PSt7-10) | 2018-04-04 12:44 | default | 170.4917 | μmol/L | 26.3393 | °C | 1005 | hPa | Humid | 35 | 0 | 0 | 22.844 | 152410.3903 | 285115.4883 | 34.3 | 55
45115 | 2018-04-09 12:31 | 6.1883 | Oxy9 (PSt7-10) | 2018-04-04 12:44 | default | 170.409 | μmol/L | 26.3326 | °C | 1005 | hPa | Humid | 35 | 0 | 0 | 22.852 | 152415.9997 | 285112.489 | 34.3 | 55
45132 | 2018-04-09 12:31 | 6.2075 | Oxy9 (PSt7-10) | 2018-04-04 12:44 | default | 170.4666 | μmol/L | 26.3327 | °C | 1005 | hPa | Humid | 35 | 0 | 0 | 22.848 | 152424.5988 | 285117.8122 | 34.3 | 55
45142 | 2018-04-09 12:31 | 6.2208 | Oxy9 (PSt7-10) | 2018-04-04 12:44 | default | 170.5358 | μmol/L | 26.3217 | °C | 1005 | hPa | Humid | 35 | 0 | 0 | 22.847 | 152411.7406 | 285105.5679 | 34.3 | 55
45154 | 2018-04-09 12:31 | 6.2391 | Oxy9 (PSt7-10) | 2018-04-04 12:44 | default | 170.5451 | μmol/L | 26.3227 | °C | 1005 | hPa | Humid | 35 | 0 | 0 | 22.846 | 152419.8766 | 285109.7776 | 34.3 | 55
45165 | 2018-04-09 12:31 | 6.2528 | Oxy9 (PSt7-10) | 2018-04-04 12:44 | default | 170.4764 | μmol/L | 26.3336 | °C | 1005 | hPa | Humid | 35 | 0 | 0 | 22.847 | 152415.372 | 285096.2015 | 34.3 | 55
45174 | 2018-04-09 12:31 | 6.2692 | Oxy9 (PSt7-10) | 2018-04-04 12:44 | default | 170.4485 | μmol/L | 26.3334 | °C | 1005 | hPa | Humid | 35 | 0 | 0 | 22.849 | 152418.8473 | 285102.8619 | 34.3 | 55
45189 | 2018-04-09 12:31 | 6.3118 | Oxy9 (PSt7-10) | 2018-04-04 12:44 | default | 170.4652 | μmol/L | 26.333 | °C | 1005 | hPa | Humid | 35 | 0 | 0 | 22.848 | 152473.4077 | 285156.3583 | 34.3 | 55
45198 | 2018-04-09 12:31 | 6.3119 | Oxy9 (PSt7-10) | 2018-04-04 12:44 | default | 170.4199 | μmol/L | 26.3304 | °C | 1005 | hPa | Humid | 35 | 0 | 0 | 22.852 | 152426.75 | 285113.9954 | 34.3 | 55
45205 | 2018-04-09 12:31 | 6.3206 | Oxy9 (PSt7-10) | 2018-04-04 12:44 | default | 170.448 | μmol/L | 26.3306 | °C | 1005 | hPa | Humid | 35 | 0 | 0 | 22.85 | 152391.2232 | 285075.9498 | 34.3 | 55
45217 | 2018-04-09 12:31 | 6.3378 | Oxy9 (PSt7-10) | 2018-04-04 12:44 | default | 170.4319 | μmol/L | 26.3309 | °C | 1005 | hPa | Humid | 35 | 0 | 0 | 22.851 | 152398.6842 | 285082.9716 | 34.3 | 55
45221 | 2018-04-09 12:31 | 6.3557 | Oxy9 (PSt7-10) | 2018-04-04 12:44 | default | 170.4294 | μmol/L | 26.3373 | °C | 1005 | hPa | Humid | 35 | 0 | 0 | 22.849 | 152416.1905 | 285090.6807 | 34.3 | 55
45234 | 2018-04-09 12:31 | 6.3695 | Oxy9 (PSt7-10) | 2018-04-04 12:44 | default | 170.4574 | μmol/L | 26.3287 | °C | 1005 | hPa | Humid | 35 | 0 | 0 | 22.85 | 152416.1272 | 285072.4597 | 34.3 | 55
45245 | 2018-04-09 12:31 | 6.3866 | Oxy9 (PSt7-10) | 2018-04-04 12:44 | default | 170.5185 | μmol/L | 26.3106 | °C | 1005 | hPa | Humid | 35 | 0 | 0 | 22.852 | 152428.6012 | 285078.8089 | 34.3 | 55
45258 | 2018-04-09 12:31 | 6.403 | Oxy9 (PSt7-10) | 2018-04-04 12:44 | default | 170.5256 | μmol/L | 26.315 | °C | 1005 | hPa | Humid | 35 | 0 | 0 | 22.85 | 152423.6279 | 285088.531 | 34.3 | 55
45264 | 2018-04-09 12:31 | 6.4199 | Oxy9 (PSt7-10) | 2018-04-04 12:44 | default | 170.4636 | μmol/L | 26.3216 | °C | 1005 | hPa | Humid | 35 | 0 | 0 | 22.852 | 152436.3405 | 285086.2668 | 34.3 | 55
45276 | 2018-04-09 12:31 | 6.436 | Oxy9 (PSt7-10) | 2018-04-04 12:44 | default | 170.4941 | μmol/L | 26.3155 | °C | 1005 | hPa | Humid | 35 | 0 | 0 | 22.852 | 152435.4469 | 285089.6367 | 34.3 | 55
45281 | 2018-04-09 12:31 | 6.4528 | Oxy9 (PSt7-10) | 2018-04-04 12:44 | default | 170.4741 | μmol/L | 26.3224 | °C | 1005 | hPa | Humid | 35 | 0 | 0 | 22.851 | 152453.0052 | 285092.9312 | 34.3 | 55
45293 | 2018-04-09 12:31 | 6.4732 | Oxy9 (PSt7-10) | 2018-04-04 12:44 | default | 170.4659 | μmol/L | 26.3183 | °C | 1005 | hPa | Humid | 35 | 0 | 0 | 22.853 | 152454.5743 | 285108.0092 | 34.3 | 55
45301 | 2018-04-09 12:31 | 6.4874 | Oxy9 (PSt7-10) | 2018-04-04 12:44 | default | 170.4242 | μmol/L | 26.3266 | °C | 1005 | hPa | Humid | 35 | 0 | 0 | 22.853 | 152454.0404 | 285102.5963 | 34.3 | 55
45313 | 2018-04-09 12:31 | 6.5045 | Oxy9 (PSt7-10) | 2018-04-04 12:44 | default | 170.4457 | μmol/L | 26.3252 | °C | 1005 | hPa | Humid | 35 | 0 | 0 | 22.852 | 152446.4361 | 285095.882 | 34.3 | 55
45322 | 2018-04-09 12:31 | 6.524 | Oxy9 (PSt7-10) | 2018-04-04 12:44 | default | 170.3652 | μmol/L | 26.3356 | °C | 1005 | hPa | Humid | 35 | 0 | 0 | 22.854 | 152452.1991 | 285108.1704 | 34.3 | 55
45338 | 2018-04-09 12:31 | 6.5358 | Oxy9 (PSt7-10) | 2018-04-04 12:44 | default | 170.4217 | μmol/L | 26.3301 | °C | 1005 | hPa | Humid | 35 | 0 | 0 | 22.852 | 152440.82 | 285077.1152 | 34.3 | 55
45342 | 2018-04-09 12:31 | 6.5531 | Oxy9 (PSt7-10) | 2018-04-04 12:44 | default | 170.3835 | μmol/L | 26.329 | °C | 1005 | hPa | Humid | 35 | 0 | 0 | 22.855 | 152457.1527 | 285083.8918 | 34.3 | 55
45356 | 2018-04-09 12:31 | 6.5693 | Oxy9 (PSt7-10) | 2018-04-04 12:44 | default | 170.3398 | μmol/L | 26.3349 | °C | 1005 | hPa | Humid | 35 | 0 | 0 | 22.856 | 152459.3906 | 285089.1295 | 34.3 | 55
45369 | 2018-04-09 12:31 | 6.5866 | Oxy9 (PSt7-10) | 2018-04-04 12:44 | default | 170.3826 | μmol/L | 26.3321 | °C | 1005 | hPa | Humid | 35 | 0 | 0 | 22.854 | 152464.6048 | 285096.2669 | 34.3 | 55
45375 | 2018-04-09 12:31 | 6.6031 | Oxy9 (PSt7-10) | 2018-04-04 12:44 | default | 170.3632 | μmol/L | 26.3302 | °C | 1005 | hPa | Humid | 35 | 0 | 0 | 22.856 | 152460.9402 | 285096.262 | 34.3 | 55
45386 | 2018-04-09 12:31 | 6.6194 | Oxy9 (PSt7-10) | 2018-04-04 12:44 | default | 170.4111 | μmol/L | 26.3206 | °C | 1005 | hPa | Humid | 35 | 0 | 0 | 22.856 | 152466.1295 | 285098.7395 | 34.3 | 55
45393 | 2018-04-09 12:31 | 6.6366 | Oxy9 (PSt7-10) | 2018-04-04 12:44 | default | 170.3685 | μmol/L | 26.3233 | °C | 1005 | hPa | Humid | 35 | 0 | 0 | 22.858 | 152466.0094 | 285092.6855 | 34.3 | 55
45402 | 2018-04-09 12:31 | 6.653 | Oxy9 (PSt7-10) | 2018-04-04 12:44 | default | 170.304 | μmol/L | 26.3363 | °C | 1005 | hPa | Humid | 35 | 0 | 0 | 22.858 | 152467.4178 | 285095.9021 | 34.3 | 55
45411 | 2018-04-09 12:31 | 6.6699 | Oxy9 (PSt7-10) | 2018-04-04 12:44 | default | 170.3135 | μmol/L | 26.3344 | °C | 1005 | hPa | Humid | 35 | 0 | 0 | 22.858 | 152468.8905 | 285085.65 | 34.3 | 55
45422 | 2018-04-09 12:31 | 6.6861 | Oxy9 (PSt7-10) | 2018-04-04 12:44 | default | 170.3074 | μmol/L | 26.3327 | °C | 1005 | hPa | Humid | 35 | 0 | 0 | 22.859 | 152471.6435 | 285091.0536 | 34.3 | 55
45437 | 2018-04-09 12:31 | 6.703 | Oxy9 (PSt7-10) | 2018-04-04 12:44 | default | 170.3742 | μmol/L | 26.328 | °C | 1005 | hPa | Humid | 35 | 0 | 0 | 22.856 | 152477.7551 | 285090.3347 | 34.3 | 55
45442 | 2018-04-09 12:31 | 6.7195 | Oxy9 (PSt7-10) | 2018-04-04 12:44 | default | 170.337 | μmol/L | 26.3209 | °C | 1005 | hPa | Humid | 35 | 0 | 0 | 22.861 | 152467.7867 | 285093.6272 | 34.3 | 55
45452 | 2018-04-09 12:31 | 6.7365 | Oxy9 (PSt7-10) | 2018-04-04 12:44 | default | 170.3634 | μmol/L | 26.3214 | °C | 1005 | hPa | Humid | 35 | 0 | 0 | 22.859 | 152484.1829 | 285087.9371 | 34.3 | 55
45463 | 2018-04-09 12:31 | 6.753 | Oxy9 (PSt7-10) | 2018-04-04 12:44 | default | 170.3819 | μmol/L | 26.3118 | °C | 1005 | hPa | Humid | 35 | 0 | 0 | 22.861 | 152481.772 | 285084.6874 | 34.3 | 55
45474 | 2018-04-09 12:31 | 6.7698 | Oxy9 (PSt7-10) | 2018-04-04 12:44 | default | 170.4379 | μmol/L | 26.3093 | °C | 1005 | hPa | Humid | 35 | 0 | 0 | 22.858 | 152482.664 | 285091.0445 | 34.3 | 55
45484 | 2018-04-09 12:31 | 6.7871 | Oxy9 (PSt7-10) | 2018-04-04 12:44 | default | 170.3763 | μmol/L | 26.3217 | °C | 1005 | hPa | Humid | 35 | 0 | 0 | 22.858 | 152483.6289 | 285087.4768 | 34.3 | 55
45493 | 2018-04-09 12:31 | 6.8029 | Oxy9 (PSt7-10) | 2018-04-04 12:44 | default | 170.3147 | μmol/L | 26.3312 | °C | 1005 | hPa | Humid | 35 | 0 | 0 | 22.859 | 152491.0635 | 285079.8424 | 34.3 | 55
45505 | 2018-04-09 12:31 | 6.8198 | Oxy9 (PSt7-10) | 2018-04-04 12:44 | default | 170.2405 | μmol/L | 26.3432 | °C | 1005 | hPa | Humid | 35 | 0 | 0 | 22.86 | 152491.8937 | 285092.8474 | 34.3 | 55
45515 | 2018-04-09 12:31 | 6.8359 | Oxy9 (PSt7-10) | 2018-04-04 12:44 | default | 170.2757 | μmol/L | 26.3303 | °C | 1005 | hPa | Humid | 35 | 0 | 0 | 22.862 | 152489.0531 | 285077.061 | 34.3 | 55
45525 | 2018-04-09 12:31 | 6.8531 | Oxy9 (PSt7-10) | 2018-04-04 12:44 | default | 170.3173 | μmol/L | 26.3219 | °C | 1005 | hPa | Humid | 35 | 0 | 0 | 22.862 | 152491.9473 | 285091.593 | 34.3 | 55
45536 | 2018-04-09 12:31 | 6.8692 | Oxy9 (PSt7-10) | 2018-04-04 12:44 | default | 170.2832 | μmol/L | 26.3317 | °C | 1005 | hPa | Humid | 35 | 0 | 0 | 22.861 | 152486.0299 | 285065.5457 | 34.3 | 55
45541 | 2018-04-09 12:31 | 6.8862 | Oxy9 (PSt7-10) | 2018-04-04 12:44 | default | 170.2442 | μmol/L | 26.3396 | °C | 1005 | hPa | Humid | 35 | 0 | 0 | 22.861 | 152492.669 | 285088.9515 | 34.3 | 55
45551 | 2018-04-09 12:31 | 6.9026 | Oxy9 (PSt7-10) | 2018-04-04 12:44 | default | 170.3087 | μmol/L | 26.3324 | °C | 1005 | hPa | Humid | 35 | 0 | 0 | 22.859 | 152490.4678 | 285078.2946 | 34.3 | 55
45565 | 2018-04-09 12:31 | 6.9201 | Oxy9 (PSt7-10) | 2018-04-04 12:44 | default | 170.2874 | μmol/L | 26.328 | °C | 1005 | hPa | Humid | 35 | 0 | 0 | 22.862 | 152502.0032 | 285081.9565 | 34.3 | 55
45574 | 2018-04-09 12:32 | 6.936 | Oxy9 (PSt7-10) | 2018-04-04 12:44 | default | 170.2995 | μmol/L | 26.3284 | °C | 1005 | hPa | Humid | 35 | 0 | 0 | 22.861 | 152497.3154 | 285088.1638 | 34.3 | 55
45588 | 2018-04-09 12:32 | 6.9527 | Oxy9 (PSt7-10) | 2018-04-04 12:44 | default | 170.2881 | μmol/L | 26.322 | °C | 1005 | hPa | Humid | 35 | 0 | 0 | 22.864 | 152503.8624 | 285081.1712 | 34.3 | 55
45596 | 2018-04-09 12:32 | 6.9697 | Oxy9 (PSt7-10) | 2018-04-04 12:44 | default | 170.3112 | μmol/L | 26.3232 | °C | 1005 | hPa | Humid | 35 | 0 | 0 | 22.862 | 152497.454 | 285079.9487 | 34.3 | 55
45600 | 2018-04-09 12:32 | 6.9864 | Oxy9 (PSt7-10) | 2018-04-04 12:44 | default | 170.2636 | μmol/L | 26.3269 | °C | 1005 | hPa | Humid | 35 | 0 | 0 | 22.864 | 152504.6609 | 285067.2932 | 34.3 | 55
45619 | 2018-04-09 12:32 | 7.0031 | Oxy9 (PSt7-10) | 2018-04-04 12:44 | default | 170.2572 | μmol/L | 26.3253 | °C | 1005 | hPa | Humid | 35 | 0 | 0 | 22.865 | 152517.7205 | 285084.3988 | 34.3 | 55
45620 | 2018-04-09 12:32 | 7.0196 | Oxy9 (PSt7-10) | 2018-04-04 12:44 | default | 170.336 | μmol/L | 26.3182 | °C | 1005 | hPa | Humid | 35 | 0 | 0 | 22.862 | 152511.4488 | 285089.0043 | 34.3 | 55
45639 | 2018-04-09 12:32 | 7.0358 | Oxy9 (PSt7-10) | 2018-04-04 12:44 | default | 170.2878 | μmol/L | 26.325 | °C | 1005 | hPa | Humid | 35 | 0 | 0 | 22.863 | 152516.5166 | 285086.8444 | 34.3 | 55
45642 | 2018-04-09 12:32 | 7.053 | Oxy9 (PSt7-10) | 2018-04-04 12:44 | default | 170.2781 | μmol/L | 26.3211 | °C | 1005 | hPa | Humid | 35 | 0 | 0 | 22.865 | 152521.3559 | 285086.3759 | 34.3 | 55
45656 | 2018-04-09 12:32 | 7.07 | Oxy9 (PSt7-10) | 2018-04-04 12:44 | default | 170.2295 | μmol/L | 26.328 | °C | 1005 | hPa | Humid | 35 | 0 | 0 | 22.866 | 152517.1258 | 285076.845 | 34.3 | 55
45667 | 2018-04-09 12:32 | 7.0865 | Oxy9 (PSt7-10) | 2018-04-04 12:44 | default | 170.3695 | μmol/L | 26.3027 | °C | 1005 | hPa | Humid | 35 | 0 | 0 | 22.865 | 152513.5281 | 285085.3442 | 34.3 | 55
45673 | 2018-04-09 12:32 | 7.1036 | Oxy9 (PSt7-10) | 2018-04-04 12:44 | default | 170.2402 | μmol/L | 26.3171 | °C | 1005 | hPa | Humid | 35 | 0 | 0 | 22.869 | 152525.0959 | 285079.4078 | 34.3 | 55
45687 | 2018-04-09 12:32 | 7.1192 | Oxy9 (PSt7-10) | 2018-04-04 12:44 | default | 170.1969 | μmol/L | 26.3316 | °C | 1005 | hPa | Humid | 35 | 0 | 0 | 22.867 | 152525.3863 | 285077.5796 | 34.3 | 55
45691 | 2018-04-09 12:32 | 7.1365 | Oxy9 (PSt7-10) | 2018-04-04 12:44 | default | 170.1601 | μmol/L | 26.339 | °C | 1005 | hPa | Humid | 35 | 0 | 0 | 22.867 | 152523.7578 | 285079.5839 | 34.3 | 55
45702 | 2018-04-09 12:32 | 7.1526 | Oxy9 (PSt7-10) | 2018-04-04 12:44 | default | 170.1146 | μmol/L | 26.3366 | °C | 1005 | hPa | Humid | 35 | 0 | 0 | 22.871 | 152522.0992 | 285081.6339 | 34.3 | 55
45718 | 2018-04-09 12:32 | 7.1692 | Oxy9 (PSt7-10) | 2018-04-04 12:44 | default | 170.2208 | μmol/L | 26.3239 | °C | 1005 | hPa | Humid | 35 | 0 | 0 | 22.868 | 152535.4241 | 285076.3725 | 34.3 | 55
45729 | 2018-04-09 12:32 | 7.1861 | Oxy9 (PSt7-10) | 2018-04-04 12:44 | default | 170.1192 | μmol/L | 26.3298 | °C | 1005 | hPa | Humid | 35 | 0 | 0 | 22.873 | 152535.789 | 285073.3456 | 34.3 | 55
45731 | 2018-04-09 12:32 | 7.2032 | Oxy9 (PSt7-10) | 2018-04-04 12:44 | default | 170.1612 | μmol/L | 26.3301 | °C | 1005 | hPa | Humid | 35 | 0 | 0 | 22.87 | 152526.8955 | 285080.1819 | 34.3 | 55
45743 | 2018-04-09 12:32 | 7.2195 | Oxy9 (PSt7-10) | 2018-04-04 12:44 | default | 170.1334 | μmol/L | 26.3328 | °C | 1005 | hPa | Humid | 35 | 0 | 0 | 22.871 | 152532.142 | 285091.4138 | 34.3 | 55
45755 | 2018-04-09 12:32 | 7.2374 | Oxy9 (PSt7-10) | 2018-04-04 12:44 | default | 170.1344 | μmol/L | 26.3326 | °C | 1005 | hPa | Humid | 35 | 0 | 0 | 22.871 | 152542.9449 | 285091.8548 | 34.3 | 55
45761 | 2018-04-09 12:32 | 7.2526 | Oxy9 (PSt7-10) | 2018-04-04 12:44 | default | 170.24 | μmol/L | 26.3171 | °C | 1005 | hPa | Humid | 35 | 0 | 0 | 22.869 | 152542.979 | 285080.7411 | 34.3 | 55
45771 | 2018-04-09 12:32 | 7.2691 | Oxy9 (PSt7-10) | 2018-04-04 12:44 | default | 170.164 | μmol/L | 26.3208 | °C | 1005 | hPa | Humid | 35 | 0 | 0 | 22.873 | 152547.4339 | 285084.1448 | 34.3 | 55
45782 | 2018-04-09 12:32 | 7.2969 | Oxy9 (PSt7-10) | 2018-04-04 12:44 | default | 170.1152 | μmol/L | 26.3306 | °C | 1005 | hPa | Humid | 35 | 0 | 0 | 22.873 | 152573.8904 | 285114.9335 | 34.3 | 55
45791 | 2018-04-09 12:32 | 7.3033 | Oxy9 (PSt7-10) | 2018-04-04 12:44 | default | 170.097 | μmol/L | 26.3372 | °C | 1005 | hPa | Humid | 35 | 0 | 0 | 22.872 | 152543.4011 | 285082.5106 | 34.3 | 55
45801 | 2018-04-09 12:32 | 7.3192 | Oxy9 (PSt7-10) | 2018-04-04 12:44 | default | 170.1608 | μmol/L | 26.3272 | °C | 1005 | hPa | Humid | 35 | 0 | 0 | 22.871 | 152545.2163 | 285073.5044 | 34.3 | 55
45812 | 2018-04-09 12:32 | 7.3358 | Oxy9 (PSt7-10) | 2018-04-04 12:44 | default | 170.1895 | μmol/L | 26.3156 | °C | 1005 | hPa | Humid | 35 | 0 | 0 | 22.873 | 152547.8056 | 285074.9782 | 34.3 | 55
45826 | 2018-04-09 12:32 | 7.353 | Oxy9 (PSt7-10) | 2018-04-04 12:44 | default | 170.2231 | μmol/L | 26.3059 | °C | 1005 | hPa | Humid | 35 | 0 | 0 | 22.874 | 152553.9579 | 285088.3214 | 34.3 | 55
45836 | 2018-04-09 12:32 | 7.3696 | Oxy9 (PSt7-10) | 2018-04-04 12:44 | default | 170.1749 | μmol/L | 26.3215 | °C | 1005 | hPa | Humid | 35 | 0 | 0 | 22.872 | 152556.1791 | 285079.7814 | 34.3 | 55
45841 | 2018-04-09 12:32 | 7.3859 | Oxy9 (PSt7-10) | 2018-04-04 12:44 | default | 170.0775 | μmol/L | 26.3295 | °C | 1005 | hPa | Humid | 35 | 0 | 0 | 22.876 | 152562.7132 | 285065.4658 | 34.3 | 55
45858 | 2018-04-09 12:32 | 7.4032 | Oxy9 (PSt7-10) | 2018-04-04 12:44 | default | 170.081 | μmol/L | 26.3258 | °C | 1005 | hPa | Humid | 35 | 0 | 0 | 22.877 | 152562.0595 | 285081.2132 | 34.3 | 55
45863 | 2018-04-09 12:32 | 7.4199 | Oxy9 (PSt7-10) | 2018-04-04 12:44 | default | 170.1229 | μmol/L | 26.329 | °C | 1005 | hPa | Humid | 35 | 0 | 0 | 22.873 | 152556.7942 | 285074.3387 | 34.3 | 55
45876 | 2018-04-09 12:32 | 7.4361 | Oxy9 (PSt7-10) | 2018-04-04 12:44 | default | 170.1999 | μmol/L | 26.3077 | °C | 1005 | hPa | Humid | 35 | 0 | 0 | 22.875 | 152569.9432 | 285083.1173 | 34.3 | 55
45888 | 2018-04-09 12:32 | 7.4526 | Oxy9 (PSt7-10) | 2018-04-04 12:44 | default | 170.0934 | μmol/L | 26.3321 | °C | 1005 | hPa | Humid | 35 | 0 | 0 | 22.874 | 152565.0747 | 285080.8388 | 34.3 | 55
45895 | 2018-04-09 12:32 | 7.4696 | Oxy9 (PSt7-10) | 2018-04-04 12:44 | default | 170.059 | μmol/L | 26.3303 | °C | 1005 | hPa | Humid | 35 | 0 | 0 | 22.877 | 152576.4047 | 285080.6172 | 34.3 | 55
45903 | 2018-04-09 12:32 | 7.4862 | Oxy9 (PSt7-10) | 2018-04-04 12:44 | default | 170.0895 | μmol/L | 26.327 | °C | 1005 | hPa | Humid | 35 | 0 | 0 | 22.876 | 152575.0211 | 285077.0003 | 34.3 | 55
45917 | 2018-04-09 12:32 | 7.5029 | Oxy9 (PSt7-10) | 2018-04-04 12:44 | default | 170.0907 | μmol/L | 26.3239 | °C | 1005 | hPa | Humid | 35 | 0 | 0 | 22.877 | 152569.858 | 285069.1074 | 34.3 | 55
45929 | 2018-04-09 12:32 | 7.5198 | Oxy9 (PSt7-10) | 2018-04-04 12:44 | default | 170.0806 | μmol/L | 26.3288 | °C | 1005 | hPa | Humid | 35 | 0 | 0 | 22.876 | 152580.3659 | 285068.687 | 34.3 | 55
45939 | 2018-04-09 12:32 | 7.536 | Oxy9 (PSt7-10) | 2018-04-04 12:44 | default | 170.0379 | μmol/L | 26.3345 | °C | 1005 | hPa | Humid | 35 | 0 | 0 | 22.877 | 152577.7662 | 285073.3775 | 34.3 | 55
45947 | 2018-04-09 12:32 | 7.5526 | Oxy9 (PSt7-10) | 2018-04-04 12:44 | default | 170.0718 | μmol/L | 26.319 | °C | 1005 | hPa | Humid | 35 | 0 | 0 | 22.88 | 152581.8586 | 285069.3499 | 34.3 | 55
45956 | 2018-04-09 12:32 | 7.5693 | Oxy9 (PSt7-10) | 2018-04-04 12:44 | default | 170.1306 | μmol/L | 26.3188 | °C | 1005 | hPa | Humid | 35 | 0 | 0 | 22.876 | 152578.1302 | 285083.7467 | 34.3 | 55
45969 | 2018-04-09 12:32 | 7.586 | Oxy9 (PSt7-10) | 2018-04-04 12:44 | default | 170.0559 | μmol/L | 26.3251 | °C | 1005 | hPa | Humid | 35 | 0 | 0 | 22.879 | 152590.058 | 285075.8383 | 34.3 | 55
45977 | 2018-04-09 12:32 | 7.6031 | Oxy9 (PSt7-10) | 2018-04-04 12:44 | default | 170.0962 | μmol/L | 26.3315 | °C | 1005 | hPa | Humid | 35 | 0 | 0 | 22.874 | 152587.6937 | 285074.3123 | 34.3 | 55
45981 | 2018-04-09 12:32 | 7.6194 | Oxy9 (PSt7-10) | 2018-04-04 12:44 | default | 170.0321 | μmol/L | 26.3357 | °C | 1005 | hPa | Humid | 35 | 0 | 0 | 22.877 | 152586.9927 | 285068.2782 | 34.3 | 55
45994 | 2018-04-09 12:32 | 7.6366 | Oxy9 (PSt7-10) | 2018-04-04 12:44 | default | 170.0497 | μmol/L | 26.3205 | °C | 1005 | hPa | Humid | 35 | 0 | 0 | 22.881 | 152594.5205 | 285073.7017 | 34.3 | 55
46008 | 2018-04-09 12:32 | 7.6533 | Oxy9 (PSt7-10) | 2018-04-04 12:44 | default | 170.0736 | μmol/L | 26.3215 | °C | 1005 | hPa | Humid | 35 | 0 | 0 | 22.879 | 152601.1274 | 285084.4269 | 34.3 | 55
46017 | 2018-04-09 12:32 | 7.6691 | Oxy9 (PSt7-10) | 2018-04-04 12:44 | default | 170.0319 | μmol/L | 26.3183 | °C | 1005 | hPa | Humid | 35 | 0 | 0 | 22.883 | 152596.5584 | 285071.6483 | 34.3 | 55
46029 | 2018-04-09 12:32 | 7.6866 | Oxy9 (PSt7-10) | 2018-04-04 12:44 | default | 170.0795 | μmol/L | 26.3203 | °C | 1005 | hPa | Humid | 35 | 0 | 0 | 22.879 | 152602.5584 | 285057.9481 | 34.3 | 55
46032 | 2018-04-09 12:32 | 7.7028 | Oxy9 (PSt7-10) | 2018-04-04 12:44 | default | 169.9779 | μmol/L | 26.3321 | °C | 1005 | hPa | Humid | 35 | 0 | 0 | 22.882 | 152607.4115 | 285074.9246 | 34.3 | 55
46040 | 2018-04-09 12:32 | 7.7196 | Oxy9 (PSt7-10) | 2018-04-04 12:44 | default | 170.0712 | μmol/L | 26.3162 | °C | 1005 | hPa | Humid | 35 | 0 | 0 | 22.881 | 152604.6059 | 285077.6703 | 34.3 | 55
46056 | 2018-04-09 12:32 | 7.7358 | Oxy9 (PSt7-10) | 2018-04-04 12:44 | default | 170.1063 | μmol/L | 26.312 | °C | 1005 | hPa | Humid | 35 | 0 | 0 | 22.88 | 152613.7261 | 285085.66 | 34.3 | 55
46068 | 2018-04-09 12:32 | 7.7527 | Oxy9 (PSt7-10) | 2018-04-04 12:44 | default | 170.0637 | μmol/L | 26.3148 | °C | 1005 | hPa | Humid | 35 | 0 | 0 | 22.882 | 152614.2562 | 285094.0649 | 34.3 | 55
46077 | 2018-04-09 12:32 | 7.7696 | Oxy9 (PSt7-10) | 2018-04-04 12:44 | default | 169.9911 | μmol/L | 26.3323 | °C | 1005 | hPa | Humid | 35 | 0 | 0 | 22.881 | 152613.1539 | 285078.5916 | 34.3 | 55
46081 | 2018-04-09 12:32 | 7.7862 | Oxy9 (PSt7-10) | 2018-04-04 12:44 | default | 169.9991 | μmol/L | 26.3249 | °C | 1005 | hPa | Humid | 35 | 0 | 0 | 22.883 | 152612.0021 | 285089.216 | 34.3 | 55
46099 | 2018-04-09 12:32 | 7.8032 | Oxy9 (PSt7-10) | 2018-04-04 12:44 | default | 170.0213 | μmol/L | 26.3233 | °C | 1005 | hPa | Humid | 35 | 0 | 0 | 22.882 | 152621.3912 | 285072.194 | 34.3 | 55
46109 | 2018-04-09 12:32 | 7.8192 | Oxy9 (PSt7-10) | 2018-04-04 12:44 | default | 169.9856 | μmol/L | 26.3218 | °C | 1005 | hPa | Humid | 35 | 0 | 0 | 22.885 | 152614.5951 | 285059.5991 | 34.3 | 55
46110 | 2018-04-09 12:32 | 7.8364 | Oxy9 (PSt7-10) | 2018-04-04 12:44 | default | 169.9874 | μmol/L | 26.3243 | °C | 1005 | hPa | Humid | 35 | 0 | 0 | 22.884 | 152625.63 | 285085.0199 | 34.3 | 55
46120 | 2018-04-09 12:32 | 7.8529 | Oxy9 (PSt7-10) | 2018-04-04 12:44 | default | 169.9667 | μmol/L | 26.3343 | °C | 1005 | hPa | Humid | 35 | 0 | 0 | 22.882 | 152629.5267 | 285082.8845 | 34.3 | 55
46139 | 2018-04-09 12:32 | 7.8695 | Oxy9 (PSt7-10) | 2018-04-04 12:44 | default | 170.0333 | μmol/L | 26.3121 | °C | 1005 | hPa | Humid | 35 | 0 | 0 | 22.885 | 152624.1764 | 285083.5001 | 34.3 | 55
46141 | 2018-04-09 12:32 | 7.8862 | Oxy9 (PSt7-10) | 2018-04-04 12:44 | default | 170.0247 | μmol/L | 26.311 | °C | 1005 | hPa | Humid | 35 | 0 | 0 | 22.886 | 152634.0967 | 285070.4818 | 34.3 | 55
46154 | 2018-04-09 12:32 | 7.903 | Oxy9 (PSt7-10) | 2018-04-04 12:44 | default | 170.0046 | μmol/L | 26.3209 | °C | 1005 | hPa | Humid | 35 | 0 | 0 | 22.884 | 152629.7029 | 285071.0626 | 34.3 | 55
46167 | 2018-04-09 12:32 | 7.9192 | Oxy9 (PSt7-10) | 2018-04-04 12:44 | default | 169.9489 | μmol/L | 26.3204 | °C | 1005 | hPa | Humid | 35 | 0 | 0 | 22.888 | 152625.9317 | 285070.2583 | 34.3 | 55
46170 | 2018-04-09 12:33 | 7.9357 | Oxy9 (PSt7-10) | 2018-04-04 12:44 | default | 169.9338 | μmol/L | 26.3264 | °C | 1005 | hPa | Humid | 35 | 0 | 0 | 22.887 | 152625.9971 | 285065.5116 | 34.3 | 55
46181 | 2018-04-09 12:33 | 7.9529 | Oxy9 (PSt7-10) | 2018-04-04 12:44 | default | 169.9885 | μmol/L | 26.3183 | °C | 1005 | hPa | Humid | 35 | 0 | 0 | 22.886 | 152640.2506 | 285067.3204 | 34.3 | 55
46198 | 2018-04-09 12:33 | 7.9698 | Oxy9 (PSt7-10) | 2018-04-04 12:44 | default | 169.9365 | μmol/L | 26.3259 | °C | 1005 | hPa | Humid | 35 | 0 | 0 | 22.887 | 152637.4222 | 285080.2208 | 34.3 | 55
46204 | 2018-04-09 12:33 | 7.9863 | Oxy9 (PSt7-10) | 2018-04-04 12:44 | default | 169.9582 | μmol/L | 26.3215 | °C | 1005 | hPa | Humid | 35 | 0 | 0 | 22.887 | 152642.895 | 285081.8169 | 34.3 | 55
46217 | 2018-04-09 12:33 | 8.0028 | Oxy9 (PSt7-10) | 2018-04-04 12:44 | default | 169.9427 | μmol/L | 26.3217 | °C | 1005 | hPa | Humid | 35 | 0 | 0 | 22.888 | 152647.2057 | 285068.2876 | 34.3 | 55
46225 | 2018-04-09 12:33 | 8.0193 | Oxy9 (PSt7-10) | 2018-04-04 12:44 | default | 169.9091 | μmol/L | 26.3285 | °C | 1005 | hPa | Humid | 35 | 0 | 0 | 22.888 | 152643.3237 | 285066.6599 | 34.3 | 55
46232 | 2018-04-09 12:33 | 8.0364 | Oxy9 (PSt7-10) | 2018-04-04 12:44 | default | 169.9919 | μmol/L | 26.3147 | °C | 1005 | hPa | Humid | 35 | 0 | 0 | 22.887 | 152646.7792 | 285080.8825 | 34.3 | 55
46240 | 2018-04-09 12:33 | 8.0524 | Oxy9 (PSt7-10) | 2018-04-04 12:44 | default | 169.9153 | μmol/L | 26.3214 | °C | 1005 | hPa | Humid | 35 | 0 | 0 | 22.89 | 152653.9318 | 285069.728 | 34.3 | 55
46253 | 2018-04-09 12:33 | 8.0695 | Oxy9 (PSt7-10) | 2018-04-04 12:44 | default | 169.9027 | μmol/L | 26.3269 | °C | 1005 | hPa | Humid | 35 | 0 | 0 | 22.889 | 152660.915 | 285086.5903 | 34.3 | 55
46266 | 2018-04-09 12:33 | 8.0863 | Oxy9 (PSt7-10) | 2018-04-04 12:44 | default | 169.8208 | μmol/L | 26.3434 | °C | 1005 | hPa | Humid | 35 | 0 | 0 | 22.889 | 152659.6399 | 285085.7847 | 34.3 | 55
46273 | 2018-04-09 12:33 | 8.1026 | Oxy9 (PSt7-10) | 2018-04-04 12:44 | default | 169.9448 | μmol/L | 26.3213 | °C | 1005 | hPa | Humid | 35 | 0 | 0 | 22.888 | 152655.7504 | 285077.5038 | 34.3 | 55
46286 | 2018-04-09 12:33 | 8.1195 | Oxy9 (PSt7-10) | 2018-04-04 12:44 | default | 169.8795 | μmol/L | 26.3257 | °C | 1005 | hPa | Humid | 35 | 0 | 0 | 22.891 | 152664.1967 | 285076.7517 | 34.3 | 55
46290 | 2018-04-09 12:33 | 8.1363 | Oxy9 (PSt7-10) | 2018-04-04 12:44 | default | 169.8865 | μmol/L | 26.3243 | °C | 1005 | hPa | Humid | 35 | 0 | 0 | 22.891 | 152671.1829 | 285075.0359 | 34.3 | 55
46308 | 2018-04-09 12:33 | 8.1528 | Oxy9 (PSt7-10) | 2018-04-04 12:44 | default | 169.897 | μmol/L | 26.3193 | °C | 1005 | hPa | Humid | 35 | 0 | 0 | 22.892 | 152667.8545 | 285085.256 | 34.3 | 55
46312 | 2018-04-09 12:33 | 8.1696 | Oxy9 (PSt7-10) | 2018-04-04 12:44 | default | 169.8436 | μmol/L | 26.3213 | °C | 1005 | hPa | Humid | 35 | 0 | 0 | 22.895 | 152669.195 | 285066.6816 | 34.3 | 55
46328 | 2018-04-09 12:33 | 8.186 | Oxy9 (PSt7-10) | 2018-04-04 12:44 | default | 169.8539 | μmol/L | 26.3251 | °C | 1005 | hPa | Humid | 35 | 0 | 0 | 22.893 | 152666.826 | 285074.9448 | 34.3 | 55
46333 | 2018-04-09 12:33 | 8.2031 | Oxy9 (PSt7-10) | 2018-04-04 12:44 | default | 169.9687 | μmol/L | 26.3135 | °C | 1005 | hPa | Humid | 35 | 0 | 0 | 22.889 | 152678.8291 | 285075.54 | 34.3 | 55
46344 | 2018-04-09 12:33 | 8.2192 | Oxy9 (PSt7-10) | 2018-04-04 12:44 | default | 169.9024 | μmol/L | 26.3124 | °C | 1005 | hPa | Humid | 35 | 0 | 0 | 22.894 | 152674.679 | 285067.9725 | 34.3 | 55
46358 | 2018-04-09 12:33 | 8.2362 | Oxy9 (PSt7-10) | 2018-04-04 12:44 | default | 169.9058 | μmol/L | 26.3233 | °C | 1005 | hPa | Humid | 35 | 0 | 0 | 22.89 | 152665.3022 | 285056.573 | 34.3 | 55
46363 | 2018-04-09 12:33 | 8.2526 | Oxy9 (PSt7-10) | 2018-04-04 12:44 | default | 169.8725 | μmol/L | 26.3242 | °C | 1005 | hPa | Humid | 35 | 0 | 0 | 22.892 | 152676.1033 | 285066.5061 | 34.3 | 55
46376 | 2018-04-09 12:33 | 8.2699 | Oxy9 (PSt7-10) | 2018-04-04 12:44 | default | 169.8621 | μmol/L | 26.3176 | °C | 1005 | hPa | Humid | 35 | 0 | 0 | 22.895 | 152682.6003 | 285063.9461 | 34.3 | 55
46381 | 2018-04-09 12:33 | 8.2863 | Oxy9 (PSt7-10) | 2018-04-04 12:44 | default | 169.812 | μmol/L | 26.3335 | °C | 1005 | hPa | Humid | 35 | 0 | 0 | 22.893 | 152688.0706 | 285070.8346 | 34.3 | 55
46399 | 2018-04-09 12:33 | 8.3031 | Oxy9 (PSt7-10) | 2018-04-04 12:44 | default | 169.9004 | μmol/L | 26.3186 | °C | 1005 | hPa | Humid | 35 | 0 | 0 | 22.892 | 152695.0933 | 285075.6037 | 34.3 | 55
46403 | 2018-04-09 12:33 | 8.3192 | Oxy9 (PSt7-10) | 2018-04-04 12:44 | default | 169.8065 | μmol/L | 26.323 | °C | 1005 | hPa | Humid | 35 | 0 | 0 | 22.897 | 152683.4021 | 285067.4872 | 34.3 | 55
46410 | 2018-04-09 12:33 | 8.3362 | Oxy9 (PSt7-10) | 2018-04-04 12:44 | default | 169.8143 | μmol/L | 26.3214 | °C | 1005 | hPa | Humid | 35 | 0 | 0 | 22.897 | 152684.8319 | 285064.9406 | 34.3 | 55
46422 | 2018-04-09 12:33 | 8.3526 | Oxy9 (PSt7-10) | 2018-04-04 12:44 | default | 169.7749 | μmol/L | 26.3264 | °C | 1005 | hPa | Humid | 35 | 0 | 0 | 22.898 | 152694.0928 | 285069.3906 | 34.3 | 55
46432 | 2018-04-09 12:33 | 8.3698 | Oxy9 (PSt7-10) | 2018-04-04 12:44 | default | 169.9185 | μmol/L | 26.3033 | °C | 1005 | hPa | Humid | 35 | 0 | 0 | 22.896 | 152687.717 | 285067.8721 | 34.3 | 55
46447 | 2018-04-09 12:33 | 8.3859 | Oxy9 (PSt7-10) | 2018-04-04 12:44 | default | 169.8268 | μmol/L | 26.313 | °C | 1005 | hPa | Humid | 35 | 0 | 0 | 22.899 | 152697.715 | 285078.9423 | 34.3 | 55
46450 | 2018-04-09 12:33 | 8.4031 | Oxy9 (PSt7-10) | 2018-04-04 12:44 | default | 169.7481 | μmol/L | 26.3319 | °C | 1005 | hPa | Humid | 35 | 0 | 0 | 22.898 | 152693.1645 | 285071.0693 | 34.3 | 55
46465 | 2018-04-09 12:33 | 8.4196 | Oxy9 (PSt7-10) | 2018-04-04 12:44 | default | 169.7913 | μmol/L | 26.3319 | °C | 1005 | hPa | Humid | 35 | 0 | 0 | 22.895 | 152699.2215 | 285063.2214 | 34.3 | 55
46475 | 2018-04-09 12:33 | 8.4361 | Oxy9 (PSt7-10) | 2018-04-04 12:44 | default | 169.7797 | μmol/L | 26.3226 | °C | 1005 | hPa | Humid | 35 | 0 | 0 | 22.899 | 152708.1714 | 285066.8758 | 34.3 | 55
46481 | 2018-04-09 12:33 | 8.4537 | Oxy9 (PSt7-10) | 2018-04-04 12:44 | default | 169.8018 | μmol/L | 26.3181 | °C | 1005 | hPa | Humid | 35 | 0 | 0 | 22.899 | 152703.276 | 285068.0308 | 34.3 | 55
46494 | 2018-04-09 12:33 | 8.4693 | Oxy9 (PSt7-10) | 2018-04-04 12:44 | default | 169.8056 | μmol/L | 26.3232 | °C | 1005 | hPa | Humid | 35 | 0 | 0 | 22.897 | 152708.1373 | 285069.4977 | 34.3 | 55
46504 | 2018-04-09 12:33 | 8.4863 | Oxy9 (PSt7-10) | 2018-04-04 12:44 | default | 169.7464 | μmol/L | 26.3293 | °C | 1005 | hPa | Humid | 35 | 0 | 0 | 22.899 | 152711.1317 | 285065.1264 | 34.3 | 55
46519 | 2018-04-09 12:33 | 8.5029 | Oxy9 (PSt7-10) | 2018-04-04 12:44 | default | 169.7305 | μmol/L | 26.3267 | °C | 1005 | hPa | Humid | 35 | 0 | 0 | 22.901 | 152715.3486 | 285073.7979 | 34.3 | 55
46526 | 2018-04-09 12:33 | 8.5198 | Oxy9 (PSt7-10) | 2018-04-04 12:44 | default | 169.7311 | μmol/L | 26.3266 | °C | 1005 | hPa | Humid | 35 | 0 | 0 | 22.901 | 152713.6431 | 285057.7218 | 34.3 | 55
46531 | 2018-04-09 12:33 | 8.5358 | Oxy9 (PSt7-10) | 2018-04-04 12:44 | default | 169.7384 | μmol/L | 26.3222 | °C | 1005 | hPa | Humid | 35 | 0 | 0 | 22.902 | 152717.7195 | 285061.9397 | 34.3 | 55
46545 | 2018-04-09 12:33 | 8.5533 | Oxy9 (PSt7-10) | 2018-04-04 12:44 | default | 169.7405 | μmol/L | 26.3188 | °C | 1005 | hPa | Humid | 35 | 0 | 0 | 22.903 | 152726.9912 | 285063.3081 | 34.3 | 55
46550 | 2018-04-09 12:33 | 8.5694 | Oxy9 (PSt7-10) | 2018-04-04 12:44 | default | 169.7772 | μmol/L | 26.3202 | °C | 1005 | hPa | Humid | 35 | 0 | 0 | 22.9 | 152722.8185 | 285072.4456 | 34.3 | 55
46569 | 2018-04-09 12:33 | 8.5863 | Oxy9 (PSt7-10) | 2018-04-04 12:44 | default | 169.7587 | μmol/L | 26.3239 | °C | 1005 | hPa | Humid | 35 | 0 | 0 | 22.9 | 152726.8712 | 285076.1995 | 34.3 | 55
46578 | 2018-04-09 12:33 | 8.603 | Oxy9 (PSt7-10) | 2018-04-04 12:44 | default | 169.7379 | μmol/L | 26.3223 | °C | 1005 | hPa | Humid | 35 | 0 | 0 | 22.902 | 152720.2001 | 285053.3611 | 34.3 | 55
46586 | 2018-04-09 12:33 | 8.6197 | Oxy9 (PSt7-10) | 2018-04-04 12:44 | default | 169.7408 | μmol/L | 26.3246 | °C | 1005 | hPa | Humid | 35 | 0 | 0 | 22.901 | 152721.8855 | 285060.9182 | 34.3 | 55
46593 | 2018-04-09 12:33 | 8.6358 | Oxy9 (PSt7-10) | 2018-04-04 12:44 | default | 169.7041 | μmol/L | 26.3262 | °C | 1005 | hPa | Humid | 35 | 0 | 0 | 22.903 | 152720.0738 | 285053.9654 | 34.3 | 55
46606 | 2018-04-09 12:33 | 8.6525 | Oxy9 (PSt7-10) | 2018-04-04 12:44 | default | 169.7654 | μmol/L | 26.3138 | °C | 1005 | hPa | Humid | 35 | 0 | 0 | 22.903 | 152731.128 | 285063.9058 | 34.3 | 55
46612 | 2018-04-09 12:33 | 8.6697 | Oxy9 (PSt7-10) | 2018-04-04 12:44 | default | 169.7125 | μmol/L | 26.3245 | °C | 1005 | hPa | Humid | 35 | 0 | 0 | 22.903 | 152737.7994 | 285061.9601 | 34.3 | 55
46621 | 2018-04-09 12:33 | 8.6863 | Oxy9 (PSt7-10) | 2018-04-04 12:44 | default | 169.7 | μmol/L | 26.3212 | °C | 1005 | hPa | Humid | 35 | 0 | 0 | 22.905 | 152739.6498 | 285058.7192 | 34.3 | 55
46630 | 2018-04-09 12:33 | 8.7031 | Oxy9 (PSt7-10) | 2018-04-04 12:44 | default | 169.8128 | μmol/L | 26.3042 | °C | 1005 | hPa | Humid | 35 | 0 | 0 | 22.903 | 152732.5934 | 285063.3381 | 34.3 | 55
46646 | 2018-04-09 12:33 | 8.7194 | Oxy9 (PSt7-10) | 2018-04-04 12:44 | default | 169.6607 | μmol/L | 26.3291 | °C | 1005 | hPa | Humid | 35 | 0 | 0 | 22.905 | 152743.4024 | 285068.1831 | 34.3 | 55
46658 | 2018-04-09 12:33 | 8.7367 | Oxy9 (PSt7-10) | 2018-04-04 12:44 | default | 169.6956 | μmol/L | 26.3221 | °C | 1005 | hPa | Humid | 35 | 0 | 0 | 22.905 | 152749.6743 | 285057.4376 | 34.3 | 55
46662 | 2018-04-09 12:33 | 8.7526 | Oxy9 (PSt7-10) | 2018-04-04 12:44 | default | 169.6488 | μmol/L | 26.3257 | °C | 1005 | hPa | Humid | 35 | 0 | 0 | 22.907 | 152739.5313 | 285053.3828 | 34.3 | 55
46676 | 2018-04-09 12:33 | 8.7699 | Oxy9 (PSt7-10) | 2018-04-04 12:44 | default | 169.7332 | μmol/L | 26.3203 | °C | 1005 | hPa | Humid | 35 | 0 | 0 | 22.903 | 152748.8273 | 285069.2607 | 34.3 | 55
46684 | 2018-04-09 12:33 | 8.7859 | Oxy9 (PSt7-10) | 2018-04-04 12:44 | default | 169.6938 | μmol/L | 26.3224 | °C | 1005 | hPa | Humid | 35 | 0 | 0 | 22.905 | 152759.6514 | 285059.2603 | 34.3 | 55
46695 | 2018-04-09 12:33 | 8.8027 | Oxy9 (PSt7-10) | 2018-04-04 12:44 | default | 169.6619 | μmol/L | 26.3202 | °C | 1005 | hPa | Humid | 35 | 0 | 0 | 22.908 | 152753.3459 | 285063.4513 | 34.3 | 55
46704 | 2018-04-09 12:33 | 8.8195 | Oxy9 (PSt7-10) | 2018-04-04 12:44 | default | 169.6784 | μmol/L | 26.3168 | °C | 1005 | hPa | Humid | 35 | 0 | 0 | 22.908 | 152758.1776 | 285059.8595 | 34.3 | 55
46715 | 2018-04-09 12:33 | 8.8366 | Oxy9 (PSt7-10) | 2018-04-04 12:44 | default | 169.6861 | μmol/L | 26.3153 | °C | 1005 | hPa | Humid | 35 | 0 | 0 | 22.908 | 152759.0979 | 285065.6682 | 34.3 | 55
46720 | 2018-04-09 12:33 | 8.8526 | Oxy9 (PSt7-10) | 2018-04-04 12:44 | default | 169.6258 | μmol/L | 26.3275 | °C | 1005 | hPa | Humid | 35 | 0 | 0 | 22.908 | 152759.18 | 285048.3354 | 34.3 | 55
46732 | 2018-04-09 12:33 | 8.8698 | Oxy9 (PSt7-10) | 2018-04-04 12:44 | default | 169.6873 | μmol/L | 26.3238 | °C | 1005 | hPa | Humid | 35 | 0 | 0 | 22.905 | 152768.8264 | 285050.6591 | 34.3 | 55
46741 | 2018-04-09 12:33 | 8.8857 | Oxy9 (PSt7-10) | 2018-04-04 12:44 | default | 169.6289 | μmol/L | 26.3239 | °C | 1005 | hPa | Humid | 35 | 0 | 0 | 22.909 | 152772.3064 | 285049.6729 | 34.3 | 55
46758 | 2018-04-09 12:33 | 8.903 | Oxy9 (PSt7-10) | 2018-04-04 12:44 | default | 169.649 | μmol/L | 26.317 | °C | 1005 | hPa | Humid | 35 | 0 | 0 | 22.91 | 152772.0164 | 285063.1892 | 34.3 | 55
46769 | 2018-04-09 12:33 | 8.9199 | Oxy9 (PSt7-10) | 2018-04-04 12:44 | default | 169.7143 | μmol/L | 26.3125 | °C | 1005 | hPa | Humid | 35 | 0 | 0 | 22.907 | 152768.4212 | 285065.3601 | 34.3 | 55
46778 | 2018-04-09 12:34 | 8.9359 | Oxy9 (PSt7-10) | 2018-04-04 12:44 | default | 169.7511 | μmol/L | 26.3021 | °C | 1005 | hPa | Humid | 35 | 0 | 0 | 22.908 | 152780.4456 | 285059.4271 | 34.3 | 55
46782 | 2018-04-09 12:34 | 8.9695 | Oxy9 (PSt7-10) | 2018-04-04 12:44 | default | 169.7078 | μmol/L | 26.3138 | °C | 1005 | hPa | Humid | 35 | 0 | 0 | 22.907 | 152818.7162 | 285097.5019 | 34.3 | 55
46794 | 2018-04-09 12:34 | 8.9695 | Oxy9 (PSt7-10) | 2018-04-04 12:44 | default | 169.6732 | μmol/L | 26.3091 | °C | 1005 | hPa | Humid | 35 | 0 | 0 | 22.911 | 152757.9685 | 285034.6685 | 34.3 | 55
46804 | 2018-04-09 12:34 | 8.9859 | Oxy9 (PSt7-10) | 2018-04-04 12:44 | default | 169.6325 | μmol/L | 26.3203 | °C | 1005 | hPa | Humid | 35 | 0 | 0 | 22.91 | 152758.1377 | 285029.3875 | 34.3 | 55
46814 | 2018-04-09 12:34 | 9.0032 | Oxy9 (PSt7-10) | 2018-04-04 12:44 | default | 169.6216 | μmol/L | 26.3283 | °C | 1005 | hPa | Humid | 35 | 0 | 0 | 22.908 | 152767.3874 | 285052.7615 | 34.3 | 55
46820 | 2018-04-09 12:34 | 9.0194 | Oxy9 (PSt7-10) | 2018-04-04 12:44 | default | 169.6659 | μmol/L | 26.3077 | °C | 1005 | hPa | Humid | 35 | 0 | 0 | 22.912 | 152777.079 | 285049.3769 | 34.3 | 55
46830 | 2018-04-09 12:34 | 9.0362 | Oxy9 (PSt7-10) | 2018-04-04 12:44 | default | 169.5863 | μmol/L | 26.3267 | °C | 1005 | hPa | Humid | 35 | 0 | 0 | 22.911 | 152787.6191 | 285057.4141 | 34.3 | 55
46842 | 2018-04-09 12:34 | 9.0525 | Oxy9 (PSt7-10) | 2018-04-04 12:44 | default | 169.5281 | μmol/L | 26.3268 | °C | 1005 | hPa | Humid | 35 | 0 | 0 | 22.915 | 152783.8029 | 285045.8459 | 34.3 | 55
46851 | 2018-04-09 12:34 | 9.0694 | Oxy9 (PSt7-10) | 2018-04-04 12:44 | default | 169.5192 | μmol/L | 26.3315 | °C | 1005 | hPa | Humid | 35 | 0 | 0 | 22.914 | 152790.2714 | 285056.2925 | 34.3 | 55
46863 | 2018-04-09 12:34 | 9.086 | Oxy9 (PSt7-10) | 2018-04-04 12:44 | default | 169.5857 | μmol/L | 26.321 | °C | 1005 | hPa | Humid | 35 | 0 | 0 | 22.913 | 152797.7215 | 285059.2973 | 34.3 | 55
46878 | 2018-04-09 12:34 | 9.1031 | Oxy9 (PSt7-10) | 2018-04-04 12:44 | default | 169.5347 | μmol/L | 26.3197 | °C | 1005 | hPa | Humid | 35 | 0 | 0 | 22.917 | 152799.8381 | 285066.2505 | 34.3 | 55
46887 | 2018-04-09 12:34 | 9.12 | Oxy9 (PSt7-10) | 2018-04-04 12:44 | default | 169.5894 | μmol/L | 26.3144 | °C | 1005 | hPa | Humid | 35 | 0 | 0 | 22.915 | 152796.7675 | 285064.4809 | 34.3 | 55
46890 | 2018-04-09 12:34 | 9.1359 | Oxy9 (PSt7-10) | 2018-04-04 12:44 | default | 169.6702 | μmol/L | 26.3068 | °C | 1005 | hPa | Humid | 35 | 0 | 0 | 22.912 | 152798.1617 | 285049.0075 | 34.3 | 55
46906 | 2018-04-09 12:34 | 9.1527 | Oxy9 (PSt7-10) | 2018-04-04 12:44 | default | 169.6296 | μmol/L | 26.3092 | °C | 1005 | hPa | Humid | 35 | 0 | 0 | 22.914 | 152809.1049 | 285064.2572 | 34.3 | 55
46913 | 2018-04-09 12:34 | 9.1695 | Oxy9 (PSt7-10) | 2018-04-04 12:44 | default | 169.5228 | μmol/L | 26.3221 | °C | 1005 | hPa | Humid | 35 | 0 | 0 | 22.917 | 152801.1768 | 285059.4674 | 34.3 | 55
46921 | 2018-04-09 12:34 | 9.1866 | Oxy9 (PSt7-10) | 2018-04-04 12:44 | default | 169.5305 | μmol/L | 26.3234 | °C | 1005 | hPa | Humid | 35 | 0 | 0 | 22.916 | 152817.5178 | 285069.9516 | 34.3 | 55
46937 | 2018-04-09 12:34 | 9.2027 | Oxy9 (PSt7-10) | 2018-04-04 12:44 | default | 169.5697 | μmol/L | 26.3184 | °C | 1005 | hPa | Humid | 35 | 0 | 0 | 22.915 | 152809.1224 | 285067.171 | 34.3 | 55
46949 | 2018-04-09 12:34 | 9.2191 | Oxy9 (PSt7-10) | 2018-04-04 12:44 | default | 169.5219 | μmol/L | 26.3164 | °C | 1005 | hPa | Humid | 35 | 0 | 0 | 22.919 | 152805.6629 | 285055.7844 | 34.3 | 55
46950 | 2018-04-09 12:34 | 9.2369 | Oxy9 (PSt7-10) | 2018-04-04 12:44 | default | 169.5271 | μmol/L | 26.3183 | °C | 1005 | hPa | Humid | 35 | 0 | 0 | 22.918 | 152813.5551 | 285061.1171 | 34.3 | 55
46967 | 2018-04-09 12:34 | 9.2531 | Oxy9 (PSt7-10) | 2018-04-04 12:44 | default | 169.4824 | μmol/L | 26.3215 | °C | 1005 | hPa | Humid | 35 | 0 | 0 | 22.92 | 152825.6113 | 285059.6293 | 34.3 | 55
46973 | 2018-04-09 12:34 | 9.2697 | Oxy9 (PSt7-10) | 2018-04-04 12:44 | default | 169.5847 | μmol/L | 26.3096 | °C | 1005 | hPa | Humid | 35 | 0 | 0 | 22.917 | 152823.118 | 285053.81 | 34.3 | 55
46984 | 2018-04-09 12:34 | 9.2863 | Oxy9 (PSt7-10) | 2018-04-04 12:44 | default | 169.5329 | μmol/L | 26.3113 | °C | 1005 | hPa | Humid | 35 | 0 | 0 | 22.92 | 152829.6082 | 285059.2243 | 34.3 | 55
46992 | 2018-04-09 12:34 | 9.3027 | Oxy9 (PSt7-10) | 2018-04-04 12:44 | default | 169.5531 | μmol/L | 26.313 | °C | 1005 | hPa | Humid | 35 | 0 | 0 | 22.918 | 152822.7537 | 285057.608 | 34.3 | 55
47006 | 2018-04-09 12:34 | 9.3193 | Oxy9 (PSt7-10) | 2018-04-04 12:44 | default | 169.5937 | μmol/L | 26.3077 | °C | 1005 | hPa | Humid | 35 | 0 | 0 | 22.917 | 152829.7687 | 285061.426 | 34.3 | 55
47017 | 2018-04-09 12:34 | 9.3358 | Oxy9 (PSt7-10) | 2018-04-04 12:44 | default | 169.5554 | μmol/L | 26.3097 | °C | 1005 | hPa | Humid | 35 | 0 | 0 | 22.919 | 152837.9266 | 285064.0846 | 34.3 | 55
47021 | 2018-04-09 12:34 | 9.3532 | Oxy9 (PSt7-10) | 2018-04-04 12:44 | default | 169.4626 | μmol/L | 26.3255 | °C | 1005 | hPa | Humid | 35 | 0 | 0 | 22.92 | 152836.0962 | 285064.3377 | 34.3 | 55
47034 | 2018-04-09 12:34 | 9.3694 | Oxy9 (PSt7-10) | 2018-04-04 12:44 | default | 169.4196 | μmol/L | 26.3372 | °C | 1005 | hPa | Humid | 35 | 0 | 0 | 22.919 | 152836.794 | 285055.347 | 34.3 | 55
47044 | 2018-04-09 12:34 | 9.386 | Oxy9 (PSt7-10) | 2018-04-04 12:44 | default | 169.4556 | μmol/L | 26.3299 | °C | 1005 | hPa | Humid | 35 | 0 | 0 | 22.919 | 152835.6939 | 285068.693 | 34.3 | 55
47050 | 2018-04-09 12:34 | 9.4026 | Oxy9 (PSt7-10) | 2018-04-04 12:44 | default | 169.4784 | μmol/L | 26.3194 | °C | 1005 | hPa | Humid | 35 | 0 | 0 | 22.921 | 152834.9396 | 285052.0709 | 34.3 | 55
47067 | 2018-04-09 12:34 | 9.4195 | Oxy9 (PSt7-10) | 2018-04-04 12:44 | default | 169.494 | μmol/L | 26.3163 | °C | 1005 | hPa | Humid | 35 | 0 | 0 | 22.921 | 152846.2364 | 285066.3694 | 34.3 | 55
47074 | 2018-04-09 12:34 | 9.4365 | Oxy9 (PSt7-10) | 2018-04-04 12:44 | default | 169.5075 | μmol/L | 26.3135 | °C | 1005 | hPa | Humid | 35 | 0 | 0 | 22.921 | 152848.0539 | 285053.4843 | 34.3 | 55
47084 | 2018-04-09 12:34 | 9.4527 | Oxy9 (PSt7-10) | 2018-04-04 12:44 | default | 169.4747 | μmol/L | 26.3202 | °C | 1005 | hPa | Humid | 35 | 0 | 0 | 22.921 | 152847.595 | 285056.7907 | 34.3 | 55
47092 | 2018-04-09 12:34 | 9.4701 | Oxy9 (PSt7-10) | 2018-04-04 12:44 | default | 169.4691 | μmol/L | 26.3184 | °C | 1005 | hPa | Humid | 35 | 0 | 0 | 22.922 | 152851.4623 | 285057.8494 | 34.3 | 55
47105 | 2018-04-09 12:34 | 9.4865 | Oxy9 (PSt7-10) | 2018-04-04 12:44 | default | 169.4786 | μmol/L | 26.3223 | °C | 1005 | hPa | Humid | 35 | 0 | 0 | 22.92 | 152853.3638 | 285053.3817 | 34.3 | 55
47113 | 2018-04-09 12:34 | 9.5031 | Oxy9 (PSt7-10) | 2018-04-04 12:44 | default | 169.5117 | μmol/L | 26.304 | °C | 1005 | hPa | Humid | 35 | 0 | 0 | 22.924 | 152863.0617 | 285056.4396 | 34.3 | 55
47126 | 2018-04-09 12:34 | 9.5195 | Oxy9 (PSt7-10) | 2018-04-04 12:44 | default | 169.5258 | μmol/L | 26.3098 | °C | 1005 | hPa | Humid | 35 | 0 | 0 | 22.921 | 152860.6008 | 285043.698 | 34.3 | 55
47132 | 2018-04-09 12:34 | 9.5364 | Oxy9 (PSt7-10) | 2018-04-04 12:44 | default | 169.4236 | μmol/L | 26.3276 | °C | 1005 | hPa | Humid | 35 | 0 | 0 | 22.922 | 152859.7732 | 285045.9596 | 34.3 | 55
47148 | 2018-04-09 12:34 | 9.5531 | Oxy9 (PSt7-10) | 2018-04-04 12:44 | default | 169.5068 | μmol/L | 26.3108 | °C | 1005 | hPa | Humid | 35 | 0 | 0 | 22.922 | 152854.3032 | 285044.0156 | 34.3 | 55
47154 | 2018-04-09 12:34 | 9.5697 | Oxy9 (PSt7-10) | 2018-04-04 12:44 | default | 169.4449 | μmol/L | 26.3145 | °C | 1005 | hPa | Humid | 35 | 0 | 0 | 22.925 | 152866.9463 | 285057.731 | 34.3 | 55
47164 | 2018-04-09 12:34 | 9.5866 | Oxy9 (PSt7-10) | 2018-04-04 12:44 | default | 169.4658 | μmol/L | 26.3132 | °C | 1005 | hPa | Humid | 35 | 0 | 0 | 22.924 | 152867.2881 | 285038.3265 | 34.3 | 55
47179 | 2018-04-09 12:34 | 9.603 | Oxy9 (PSt7-10) | 2018-04-04 12:44 | default | 169.3676 | μmol/L | 26.3244 | °C | 1005 | hPa | Humid | 35 | 0 | 0 | 22.927 | 152870.9741 | 285051.5469 | 34.3 | 55
47180 | 2018-04-09 12:34 | 9.619 | Oxy9 (PSt7-10) | 2018-04-04 12:44 | default | 169.4194 | μmol/L | 26.3284 | °C | 1005 | hPa | Humid | 35 | 0 | 0 | 22.922 | 152869.9326 | 285056.1642 | 34.3 | 55
47195 | 2018-04-09 12:34 | 9.6365 | Oxy9 (PSt7-10) | 2018-04-04 12:44 | default | 169.4983 | μmol/L | 26.3125 | °C | 1005 | hPa | Humid | 35 | 0 | 0 | 22.922 | 152871.6489 | 285060.41 | 34.3 | 55
47203 | 2018-04-09 12:34 | 9.6529 | Oxy9 (PSt7-10) | 2018-04-04 12:44 | default | 169.4615 | μmol/L | 26.3141 | °C | 1005 | hPa | Humid | 35 | 0 | 0 | 22.924 | 152872.5295 | 285055.8873 | 34.3 | 55
47212 | 2018-04-09 12:34 | 9.6691 | Oxy9 (PSt7-10) | 2018-04-04 12:44 | default | 169.4125 | μmol/L | 26.3153 | °C | 1005 | hPa | Humid | 35 | 0 | 0 | 22.927 | 152871.3551 | 285050.1084 | 34.3 | 55
47226 | 2018-04-09 12:34 | 9.6865 | Oxy9 (PSt7-10) | 2018-04-04 12:44 | default | 169.3696 | μmol/L | 26.3327 | °C | 1005 | hPa | Humid | 35 | 0 | 0 | 22.924 | 152881.2617 | 285056.5023 | 34.3 | 55
47239 | 2018-04-09 12:34 | 9.703 | Oxy9 (PSt7-10) | 2018-04-04 12:44 | default | 169.3409 | μmol/L | 26.3298 | °C | 1005 | hPa | Humid | 35 | 0 | 0 | 22.927 | 152874.3672 | 285047.187 | 34.3 | 55
47240 | 2018-04-09 12:34 | 9.7194 | Oxy9 (PSt7-10) | 2018-04-04 12:44 | default | 169.3289 | μmol/L | 26.3322 | °C | 1005 | hPa | Humid | 35 | 0 | 0 | 22.927 | 152879.8497 | 285046.8478 | 34.3 | 55
47251 | 2018-04-09 12:34 | 9.7363 | Oxy9 (PSt7-10) | 2018-04-04 12:44 | default | 169.3209 | μmol/L | 26.3193 | °C | 1005 | hPa | Humid | 35 | 0 | 0 | 22.932 | 152890.5552 | 285047.3507 | 34.3 | 55
47266 | 2018-04-09 12:34 | 9.7528 | Oxy9 (PSt7-10) | 2018-04-04 12:44 | default | 169.3573 | μmol/L | 26.3148 | °C | 1005 | hPa | Humid | 35 | 0 | 0 | 22.931 | 152893.9445 | 285024.9937 | 34.3 | 55
47276 | 2018-04-09 12:34 | 9.7693 | Oxy9 (PSt7-10) | 2018-04-04 12:44 | default | 169.395 | μmol/L | 26.3218 | °C | 1005 | hPa | Humid | 35 | 0 | 0 | 22.926 | 152892.9624 | 285052.0391 | 34.3 | 55
47288 | 2018-04-09 12:34 | 9.7858 | Oxy9 (PSt7-10) | 2018-04-04 12:44 | default | 169.351 | μmol/L | 26.319 | °C | 1005 | hPa | Humid | 35 | 0 | 0 | 22.93 | 152895.5995 | 285042.9365 | 34.3 | 55
47292 | 2018-04-09 12:34 | 9.8031 | Oxy9 (PSt7-10) | 2018-04-04 12:44 | default | 169.3259 | μmol/L | 26.3183 | °C | 1005 | hPa | Humid | 35 | 0 | 0 | 22.932 | 152890.3237 | 285037.5088 | 34.3 | 55
47309 | 2018-04-09 12:34 | 9.8197 | Oxy9 (PSt7-10) | 2018-04-04 12:44 | default | 169.3438 | μmol/L | 26.3205 | °C | 1005 | hPa | Humid | 35 | 0 | 0 | 22.93 | 152896.6061 | 285040.2005 | 34.3 | 55
47310 | 2018-04-09 12:34 | 9.8358 | Oxy9 (PSt7-10) | 2018-04-04 12:44 | default | 169.3195 | μmol/L | 26.3225 | °C | 1005 | hPa | Humid | 35 | 0 | 0 | 22.931 | 152903.2432 | 285042.1914 | 34.3 | 55
47321 | 2018-04-09 12:34 | 9.8528 | Oxy9 (PSt7-10) | 2018-04-04 12:44 | default | 169.3674 | μmol/L | 26.3157 | °C | 1005 | hPa | Humid | 35 | 0 | 0 | 22.93 | 152910.54 | 285047.1224 | 34.3 | 55
47333 | 2018-04-09 12:34 | 9.8693 | Oxy9 (PSt7-10) | 2018-04-04 12:44 | default | 169.3606 | μmol/L | 26.3054 | °C | 1005 | hPa | Humid | 35 | 0 | 0 | 22.934 | 152909.3122 | 285062.1758 | 34.3 | 55
47346 | 2018-04-09 12:34 | 9.8865 | Oxy9 (PSt7-10) | 2018-04-04 12:44 | default | 169.3723 | μmol/L | 26.3089 | °C | 1005 | hPa | Humid | 35 | 0 | 0 | 22.932 | 152909.9692 | 285057.7514 | 34.3 | 55
47350 | 2018-04-09 12:34 | 9.9026 | Oxy9 (PSt7-10) | 2018-04-04 12:44 | default | 169.353 | μmol/L | 26.3128 | °C | 1005 | hPa | Humid | 35 | 0 | 0 | 22.932 | 152908.3456 | 285038.3817 | 34.3 | 55
47364 | 2018-04-09 12:34 | 9.9199 | Oxy9 (PSt7-10) | 2018-04-04 12:44 | default | 169.3318 | μmol/L | 26.32 | °C | 1005 | hPa | Humid | 35 | 0 | 0 | 22.931 | 152912.7752 | 285050.2928 | 34.3 | 55
47378 | 2018-04-09 12:35 | 9.9367 | Oxy9 (PSt7-10) | 2018-04-04 12:44 | default | 169.2805 | μmol/L | 26.3188 | °C | 1005 | hPa | Humid | 35 | 0 | 0 | 22.935 | 152911.7519 | 285031.8498 | 34.3 | 55
47386 | 2018-04-09 12:35 | 9.9529 | Oxy9 (PSt7-10) | 2018-04-04 12:44 | default | 169.4048 | μmol/L | 26.3023 | °C | 1005 | hPa | Humid | 35 | 0 | 0 | 22.932 | 152909.7386 | 285044.8214 | 34.3 | 55
47390 | 2018-04-09 12:35 | 9.9698 | Oxy9 (PSt7-10) | 2018-04-04 12:44 | default | 169.3445 | μmol/L | 26.3087 | °C | 1005 | hPa | Humid | 35 | 0 | 0 | 22.934 | 152916.7908 | 285047.4926 | 34.3 | 55
47406 | 2018-04-09 12:35 | 9.9859 | Oxy9 (PSt7-10) | 2018-04-04 12:44 | default | 169.3135 | μmol/L | 26.315 | °C | 1005 | hPa | Humid | 35 | 0 | 0 | 22.934 | 152916.1263 | 285038.9293 | 34.3 | 55
47410 | 2018-04-09 12:35 | 10.0024 | Oxy9 (PSt7-10) | 2018-04-04 12:44 | default | 169.3015 | μmol/L | 26.3261 | °C | 1005 | hPa | Humid | 35 | 0 | 0 | 22.931 | 152926.5348 | 285043.3623 | 34.3 | 55
47430 | 2018-04-09 12:35 | 10.0419 | Oxy9 (PSt7-10) | 2018-04-04 12:44 | default | 169.28 | μmol/L | 26.3188 | °C | 1005 | hPa | Humid | 35 | 0 | 0 | 22.935 | 152972.2247 | 285087.6105 | 34.3 | 55
47428 | 2018-04-09 12:35 | 10.0433 | Oxy9 (PSt7-10) | 2018-04-04 12:44 | default | 169.2944 | μmol/L | 26.3188 | °C | 1005 | hPa | Humid | 35 | 0 | 0 | 22.934 | 152904.8861 | 285019.0797 | 34.3 | 55
47441 | 2018-04-09 12:35 | 10.0549 | Oxy9 (PSt7-10) | 2018-04-04 12:44 | default | 169.2662 | μmol/L | 26.3187 | °C | 1005 | hPa | Humid | 35 | 0 | 0 | 22.936 | 152925.954 | 285034.0484 | 34.3 | 55
47452 | 2018-04-09 12:35 | 10.0724 | Oxy9 (PSt7-10) | 2018-04-04 12:44 | default | 169.2086 | μmol/L | 26.3246 | °C | 1005 | hPa | Humid | 35 | 0 | 0 | 22.938 | 152918.6846 | 285004.8721 | 34.3 | 55
47461 | 2018-04-09 12:35 | 10.086 | Oxy9 (PSt7-10) | 2018-04-04 12:44 | default | 169.2548 | μmol/L | 26.3181 | °C | 1005 | hPa | Humid | 35 | 0 | 0 | 22.937 | 152915.6943 | 285017.8246 | 34.3 | 55
47479 | 2018-04-09 12:35 | 10.1031 | Oxy9 (PSt7-10) | 2018-04-04 12:44 | default | 169.3422 | μmol/L | 26.3033 | °C | 1005 | hPa | Humid | 35 | 0 | 0 | 22.936 | 152924.8894 | 285016.7054 | 34.3 | 55
47486 | 2018-04-09 12:35 | 10.1197 | Oxy9 (PSt7-10) | 2018-04-04 12:44 | default | 169.3079 | μmol/L | 26.3045 | °C | 1005 | hPa | Humid | 35 | 0 | 0 | 22.938 | 152929.2448 | 285027.4994 | 34.3 | 55
47498 | 2018-04-09 12:35 | 10.1361 | Oxy9 (PSt7-10) | 2018-04-04 12:44 | default | 169.2582 | μmol/L | 26.3145 | °C | 1005 | hPa | Humid | 35 | 0 | 0 | 22.938 | 152938.1139 | 285034.9185 | 34.3 | 55
47500 | 2018-04-09 12:35 | 10.1529 | Oxy9 (PSt7-10) | 2018-04-04 12:44 | default | 169.2258 | μmol/L | 26.3153 | °C | 1005 | hPa | Humid | 35 | 0 | 0 | 22.94 | 152937.713 | 285034.4554 | 34.3 | 55
47511 | 2018-04-09 12:35 | 10.1693 | Oxy9 (PSt7-10) | 2018-04-04 12:44 | default | 169.2696 | μmol/L | 26.318 | °C | 1005 | hPa | Humid | 35 | 0 | 0 | 22.936 | 152943.8899 | 285032.8498 | 34.3 | 55
47521 | 2018-04-09 12:35 | 10.1863 | Oxy9 (PSt7-10) | 2018-04-04 12:44 | default | 169.2237 | μmol/L | 26.3186 | °C | 1005 | hPa | Humid | 35 | 0 | 0 | 22.939 | 152950.125 | 285042.9464 | 34.3 | 55
47536 | 2018-04-09 12:35 | 10.2032 | Oxy9 (PSt7-10) | 2018-04-04 12:44 | default | 169.2774 | μmol/L | 26.3048 | °C | 1005 | hPa | Humid | 35 | 0 | 0 | 22.94 | 152947.9558 | 285031.3111 | 34.3 | 55
47544 | 2018-04-09 12:35 | 10.2191 | Oxy9 (PSt7-10) | 2018-04-04 12:44 | default | 169.2304 | μmol/L | 26.3173 | °C | 1005 | hPa | Humid | 35 | 0 | 0 | 22.939 | 152960.6873 | 285032.0641 | 34.3 | 55
47551 | 2018-04-09 12:35 | 10.2357 | Oxy9 (PSt7-10) | 2018-04-04 12:44 | default | 169.2159 | μmol/L | 26.3144 | °C | 1005 | hPa | Humid | 35 | 0 | 0 | 22.941 | 152949.215 | 285031.0965 | 34.3 | 55
47569 | 2018-04-09 12:35 | 10.2527 | Oxy9 (PSt7-10) | 2018-04-04 12:44 | default | 169.178 | μmol/L | 26.3221 | °C | 1005 | hPa | Humid | 35 | 0 | 0 | 22.941 | 152966.7358 | 285039.2668 | 34.3 | 55
47572 | 2018-04-09 12:35 | 10.2692 | Oxy9 (PSt7-10) | 2018-04-04 12:44 | default | 169.3202 | μmol/L | 26.2991 | °C | 1005 | hPa | Humid | 35 | 0 | 0 | 22.939 | 152959.6556 | 285031.9089 | 34.3 | 55
47587 | 2018-04-09 12:35 | 10.2863 | Oxy9 (PSt7-10) | 2018-04-04 12:44 | default | 169.2953 | μmol/L | 26.2983 | °C | 1005 | hPa | Humid | 35 | 0 | 0 | 22.941 | 152966.461 | 285030.1441 | 34.3 | 55
47592 | 2018-04-09 12:35 | 10.3033 | Oxy9 (PSt7-10) | 2018-04-04 12:44 | default | 169.2295 | μmol/L | 26.3145 | °C | 1005 | hPa | Humid | 35 | 0 | 0 | 22.94 | 152970.6196 | 285037.3652 | 34.3 | 55
47609 | 2018-04-09 12:35 | 10.3194 | Oxy9 (PSt7-10) | 2018-04-04 12:44 | default | 169.1349 | μmol/L | 26.325 | °C | 1005 | hPa | Humid | 35 | 0 | 0 | 22.943 | 152970.6449 | 285029.69 | 34.3 | 55
47619 | 2018-04-09 12:35 | 10.3361 | Oxy9 (PSt7-10) | 2018-04-04 12:44 | default | 169.1354 | μmol/L | 26.3249 | °C | 1005 | hPa | Humid | 35 | 0 | 0 | 22.943 | 152968.5722 | 285025.4408 | 34.3 | 55
47624 | 2018-04-09 12:35 | 10.3524 | Oxy9 (PSt7-10) | 2018-04-04 12:44 | default | 169.2161 | μmol/L | 26.3173 | °C | 1005 | hPa | Humid | 35 | 0 | 0 | 22.94 | 152974.2519 | 285030.5462 | 34.3 | 55
47633 | 2018-04-09 12:35 | 10.3699 | Oxy9 (PSt7-10) | 2018-04-04 12:44 | default | 169.1238 | μmol/L | 26.3243 | °C | 1005 | hPa | Humid | 35 | 0 | 0 | 22.944 | 152972.1008 | 285036.036 | 34.3 | 55
47641 | 2018-04-09 12:35 | 10.3859 | Oxy9 (PSt7-10) | 2018-04-04 12:44 | default | 169.1955 | μmol/L | 26.3214 | °C | 1005 | hPa | Humid | 35 | 0 | 0 | 22.94 | 152979.5051 | 285025.2237 | 34.3 | 55
47650 | 2018-04-09 12:35 | 10.4026 | Oxy9 (PSt7-10) | 2018-04-04 12:44 | default | 169.1539 | μmol/L | 26.3182 | °C | 1005 | hPa | Humid | 35 | 0 | 0 | 22.944 | 152981.8723 | 285034.538 | 34.3 | 55
47660 | 2018-04-09 12:35 | 10.4193 | Oxy9 (PSt7-10) | 2018-04-04 12:44 | default | 169.1292 | μmol/L | 26.3203 | °C | 1005 | hPa | Humid | 35 | 0 | 0 | 22.945 | 152980.0371 | 285031.5218 | 34.3 | 55
47679 | 2018-04-09 12:35 | 10.4363 | Oxy9 (PSt7-10) | 2018-04-04 12:44 | default | 169.086 | μmol/L | 26.332 | °C | 1005 | hPa | Humid | 35 | 0 | 0 | 22.944 | 152984.5951 | 285042.4296 | 34.3 | 55
47689 | 2018-04-09 12:35 | 10.4525 | Oxy9 (PSt7-10) | 2018-04-04 12:44 | default | 169.1461 | μmol/L | 26.314 | °C | 1005 | hPa | Humid | 35 | 0 | 0 | 22.946 | 152986.5623 | 285038.3665 | 34.3 | 55
47690 | 2018-04-09 12:35 | 10.4699 | Oxy9 (PSt7-10) | 2018-04-04 12:44 | default | 169.1582 | μmol/L | 26.3173 | °C | 1005 | hPa | Humid | 35 | 0 | 0 | 22.944 | 152984.9747 | 285044.7584 | 34.3 | 55
47706 | 2018-04-09 12:35 | 10.4861 | Oxy9 (PSt7-10) | 2018-04-04 12:44 | default | 169.1215 | μmol/L | 26.3219 | °C | 1005 | hPa | Humid | 35 | 0 | 0 | 22.945 | 152987.288 | 285028.8169 | 34.3 | 55
47712 | 2018-04-09 12:35 | 10.5029 | Oxy9 (PSt7-10) | 2018-04-04 12:44 | default | 169.1139 | μmol/L | 26.3263 | °C | 1005 | hPa | Humid | 35 | 0 | 0 | 22.944 | 152995.6582 | 285028.8428 | 34.3 | 55
47723 | 2018-04-09 12:35 | 10.5199 | Oxy9 (PSt7-10) | 2018-04-04 12:44 | default | 169.1591 | μmol/L | 26.3113 | °C | 1005 | hPa | Humid | 35 | 0 | 0 | 22.946 | 152990.8231 | 285025.1708 | 34.3 | 55
47734 | 2018-04-09 12:35 | 10.5361 | Oxy9 (PSt7-10) | 2018-04-04 12:44 | default | 169.218 | μmol/L | 26.3081 | °C | 1005 | hPa | Humid | 35 | 0 | 0 | 22.943 | 152993.9449 | 285027.9117 | 34.3 | 55
47744 | 2018-04-09 12:35 | 10.5526 | Oxy9 (PSt7-10) | 2018-04-04 12:44 | default | 169.0774 | μmol/L | 26.3221 | °C | 1005 | hPa | Humid | 35 | 0 | 0 | 22.948 | 153000.8447 | 285041.8589 | 34.3 | 55
47754 | 2018-04-09 12:35 | 10.5698 | Oxy9 (PSt7-10) | 2018-04-04 12:44 | default | 169.0684 | μmol/L | 26.3239 | °C | 1005 | hPa | Humid | 35 | 0 | 0 | 22.948 | 153014.7019 | 285045.4745 | 34.3 | 55
47765 | 2018-04-09 12:35 | 10.5863 | Oxy9 (PSt7-10) | 2018-04-04 12:44 | default | 169.1199 | μmol/L | 26.3222 | °C | 1005 | hPa | Humid | 35 | 0 | 0 | 22.945 | 153019.2586 | 285050.0815 | 34.3 | 55
47779 | 2018-04-09 12:35 | 10.6026 | Oxy9 (PSt7-10) | 2018-04-04 12:44 | default | 169.1412 | μmol/L | 26.3121 | °C | 1005 | hPa | Humid | 35 | 0 | 0 | 22.947 | 153010.5043 | 285049.9646 | 34.3 | 55
47786 | 2018-04-09 12:35 | 10.6197 | Oxy9 (PSt7-10) | 2018-04-04 12:44 | default | 169.131 | μmol/L | 26.3083 | °C | 1005 | hPa | Humid | 35 | 0 | 0 | 22.949 | 153023.6158 | 285051.9101 | 34.3 | 55
47799 | 2018-04-09 12:35 | 10.6359 | Oxy9 (PSt7-10) | 2018-04-04 12:44 | default | 169.0311 | μmol/L | 26.3315 | °C | 1005 | hPa | Humid | 35 | 0 | 0 | 22.948 | 153021.8282 | 285041.827 | 34.3 | 55
47807 | 2018-04-09 12:35 | 10.6528 | Oxy9 (PSt7-10) | 2018-04-04 12:44 | default | 169.1622 | μmol/L | 26.3049 | °C | 1005 | hPa | Humid | 35 | 0 | 0 | 22.948 | 153019.0913 | 285044.0439 | 34.3 | 55
47813 | 2018-04-09 12:35 | 10.6703 | Oxy9 (PSt7-10) | 2018-04-04 12:44 | default | 169.1222 | μmol/L | 26.3159 | °C | 1005 | hPa | Humid | 35 | 0 | 0 | 22.947 | 153028.5038 | 285044.0053 | 34.3 | 55
47821 | 2018-04-09 12:35 | 10.6863 | Oxy9 (PSt7-10) | 2018-04-04 12:44 | default | 169.0489 | μmol/L | 26.3191 | °C | 1005 | hPa | Humid | 35 | 0 | 0 | 22.951 | 153022.4231 | 285038.2351 | 34.3 | 55
47835 | 2018-04-09 12:35 | 10.7031 | Oxy9 (PSt7-10) | 2018-04-04 12:44 | default | 169.1348 | μmol/L | 26.3104 | °C | 1005 | hPa | Humid | 35 | 0 | 0 | 22.948 | 153027.0895 | 285037.5527 | 34.3 | 55
47845 | 2018-04-09 12:35 | 10.7192 | Oxy9 (PSt7-10) | 2018-04-04 12:44 | default | 169.0669 | μmol/L | 26.3126 | °C | 1005 | hPa | Humid | 35 | 0 | 0 | 22.952 | 153030.1069 | 285024.2636 | 34.3 | 55
47852 | 2018-04-09 12:35 | 10.7359 | Oxy9 (PSt7-10) | 2018-04-04 12:44 | default | 169.1121 | μmol/L | 26.3063 | °C | 1005 | hPa | Humid | 35 | 0 | 0 | 22.951 | 153019.5546 | 285038.5049 | 34.3 | 55
47866 | 2018-04-09 12:35 | 10.753 | Oxy9 (PSt7-10) | 2018-04-04 12:44 | default | 169.1073 | μmol/L | 26.3044 | °C | 1005 | hPa | Humid | 35 | 0 | 0 | 22.952 | 153025.8801 | 285019.1404 | 34.3 | 55
47870 | 2018-04-09 12:35 | 10.7699 | Oxy9 (PSt7-10) | 2018-04-04 12:44 | default | 169.1252 | μmol/L | 26.3066 | °C | 1005 | hPa | Humid | 35 | 0 | 0 | 22.95 | 153043.2124 | 285041.1208 | 34.3 | 55
47883 | 2018-04-09 12:35 | 10.7882 | Oxy9 (PSt7-10) | 2018-04-04 12:44 | default | 169.1199 | μmol/L | 26.3047 | °C | 1005 | hPa | Humid | 35 | 0 | 0 | 22.951 | 153037.8392 | 285038.4814 | 34.3 | 55
47899 | 2018-04-09 12:35 | 10.804 | Oxy9 (PSt7-10) | 2018-04-04 12:44 | default | 168.9674 | μmol/L | 26.3328 | °C | 1005 | hPa | Humid | 35 | 0 | 0 | 22.952 | 153030.7061 | 285028.1416 | 34.3 | 55
47902 | 2018-04-09 12:35 | 10.8207 | Oxy9 (PSt7-10) | 2018-04-04 12:44 | default | 169.0486 | μmol/L | 26.3105 | °C | 1005 | hPa | Humid | 35 | 0 | 0 | 22.954 | 153041.5297 | 285036.5374 | 34.3 | 55
47915 | 2018-04-09 12:35 | 10.84 | Oxy9 (PSt7-10) | 2018-04-04 12:44 | default | 169.0477 | μmol/L | 26.3136 | °C | 1005 | hPa | Humid | 35 | 0 | 0 | 22.953 | 153049.4993 | 285049.2507 | 34.3 | 55
47925 | 2018-04-09 12:35 | 10.8543 | Oxy9 (PSt7-10) | 2018-04-04 12:44 | default | 169.1223 | μmol/L | 26.3013 | °C | 1005 | hPa | Humid | 35 | 0 | 0 | 22.952 | 153042.924 | 285038.522 | 34.3 | 55
47935 | 2018-04-09 12:35 | 10.8693 | Oxy9 (PSt7-10) | 2018-04-04 12:44 | default | 169.1227 | μmol/L | 26.2954 | °C | 1005 | hPa | Humid | 35 | 0 | 0 | 22.954 | 153044.6292 | 285033.2668 | 34.3 | 55
47945 | 2018-04-09 12:35 | 10.8862 | Oxy9 (PSt7-10) | 2018-04-04 12:44 | default | 169.0164 | μmol/L | 26.3083 | °C | 1005 | hPa | Humid | 35 | 0 | 0 | 22.957 | 153051.3098 | 285033.8625 | 34.3 | 55
47959 | 2018-04-09 12:35 | 10.9054 | Oxy9 (PSt7-10) | 2018-04-04 12:44 | default | 169.0936 | μmol/L | 26.2955 | °C | 1005 | hPa | Humid | 35 | 0 | 0 | 22.956 | 153064.9667 | 285047.2784 | 34.3 | 55
47968 | 2018-04-09 12:35 | 10.9194 | Oxy9 (PSt7-10) | 2018-04-04 12:44 | default | 169.0682 | μmol/L | 26.3036 | °C | 1005 | hPa | Humid | 35 | 0 | 0 | 22.955 | 153053.3777 | 285026.9626 | 34.3 | 55
47970 | 2018-04-09 12:36 | 10.9358 | Oxy9 (PSt7-10) | 2018-04-04 12:44 | default | 169.0105 | μmol/L | 26.3153 | °C | 1005 | hPa | Humid | 35 | 0 | 0 | 22.955 | 153050.5611 | 285023.4127 | 34.3 | 55
47985 | 2018-04-09 12:36 | 10.9527 | Oxy9 (PSt7-10) | 2018-04-04 12:44 | default | 169.0087 | μmol/L | 26.3127 | °C | 1005 | hPa | Humid | 35 | 0 | 0 | 22.956 | 153068.8243 | 285032.775 | 34.3 | 55
47993 | 2018-04-09 12:36 | 10.9728 | Oxy9 (PSt7-10) | 2018-04-04 12:44 | default | 168.9361 | μmol/L | 26.3217 | °C | 1005 | hPa | Humid | 35 | 0 | 0 | 22.958 | 153074.1395 | 285037.8108 | 34.3 | 55
48006 | 2018-04-09 12:36 | 10.9901 | Oxy9 (PSt7-10) | 2018-04-04 12:44 | default | 168.9994 | μmol/L | 26.3117 | °C | 1005 | hPa | Humid | 35 | 0 | 0 | 22.957 | 153071.1071 | 285026.2159 | 34.3 | 55
48015 | 2018-04-09 12:36 | 11.0027 | Oxy9 (PSt7-10) | 2018-04-04 12:44 | default | 169.0007 | μmol/L | 26.3115 | °C | 1005 | hPa | Humid | 35 | 0 | 0 | 22.957 | 153058.5587 | 285031.195 | 34.3 | 55
48023 | 2018-04-09 12:36 | 11.0193 | Oxy9 (PSt7-10) | 2018-04-04 12:44 | default | 169.0205 | μmol/L | 26.3103 | °C | 1005 | hPa | Humid | 35 | 0 | 0 | 22.956 | 153066.465 | 285030.5191 | 34.3 | 55
48035 | 2018-04-09 12:36 | 11.0358 | Oxy9 (PSt7-10) | 2018-04-04 12:44 | default | 168.9784 | μmol/L | 26.3043 | °C | 1005 | hPa | Humid | 35 | 0 | 0 | 22.961 | 153071.3335 | 285024.11 | 34.3 | 55
48044 | 2018-04-09 12:36 | 11.053 | Oxy9 (PSt7-10) | 2018-04-04 12:44 | default | 169.0611 | μmol/L | 26.305 | °C | 1005 | hPa | Humid | 35 | 0 | 0 | 22.955 | 153075.4839 | 285023.2428 | 34.3 | 55
48059 | 2018-04-09 12:36 | 11.0697 | Oxy9 (PSt7-10) | 2018-04-04 12:44 | default | 168.9434 | μmol/L | 26.3202 | °C | 1005 | hPa | Humid | 35 | 0 | 0 | 22.958 | 153075.6189 | 285027.4334 | 34.3 | 55
48062 | 2018-04-09 12:36 | 11.0862 | Oxy9 (PSt7-10) | 2018-04-04 12:44 | default | 168.9604 | μmol/L | 26.3167 | °C | 1005 | hPa | Humid | 35 | 0 | 0 | 22.958 | 153081.9396 | 285022.599 | 34.3 | 55
48070 | 2018-04-09 12:36 | 11.1024 | Oxy9 (PSt7-10) | 2018-04-04 12:44 | default | 168.9408 | μmol/L | 26.3236 | °C | 1005 | hPa | Humid | 35 | 0 | 0 | 22.957 | 153077.8739 | 285012.6949 | 34.3 | 55
48081 | 2018-04-09 12:36 | 11.1197 | Oxy9 (PSt7-10) | 2018-04-04 12:44 | default | 168.9728 | μmol/L | 26.3113 | °C | 1005 | hPa | Humid | 35 | 0 | 0 | 22.959 | 153079.4551 | 285029.6559 | 34.3 | 55
48090 | 2018-04-09 12:36 | 11.1365 | Oxy9 (PSt7-10) | 2018-04-04 12:44 | default | 169.0033 | μmol/L | 26.3022 | °C | 1005 | hPa | Humid | 35 | 0 | 0 | 22.96 | 153086.6972 | 285026.297 | 34.3 | 55
48109 | 2018-04-09 12:36 | 11.1526 | Oxy9 (PSt7-10) | 2018-04-04 12:44 | default | 169.0624 | μmol/L | 26.2931 | °C | 1005 | hPa | Humid | 35 | 0 | 0 | 22.959 | 153090.0327 | 285023.6649 | 34.3 | 55
48114 | 2018-04-09 12:36 | 11.1694 | Oxy9 (PSt7-10) | 2018-04-04 12:44 | default | 168.9625 | μmol/L | 26.3047 | °C | 1005 | hPa | Humid | 35 | 0 | 0 | 22.962 | 153093.7952 | 285024.5917 | 34.3 | 55
48121 | 2018-04-09 12:36 | 11.1866 | Oxy9 (PSt7-10) | 2018-04-04 12:44 | default | 168.9691 | μmol/L | 26.3121 | °C | 1005 | hPa | Humid | 35 | 0 | 0 | 22.959 | 153091.7911 | 285018.0237 | 34.3 | 55
48137 | 2018-04-09 12:36 | 11.203 | Oxy9 (PSt7-10) | 2018-04-04 12:44 | default | 168.9472 | μmol/L | 26.3136 | °C | 1005 | hPa | Humid | 35 | 0 | 0 | 22.96 | 153099.8158 | 285034.1619 | 34.3 | 55
48147 | 2018-04-09 12:36 | 11.2198 | Oxy9 (PSt7-10) | 2018-04-04 12:44 | default | 169.0037 | μmol/L | 26.2992 | °C | 1005 | hPa | Humid | 35 | 0 | 0 | 22.961 | 153105.5789 | 285037.9157 | 34.3 | 55
48159 | 2018-04-09 12:36 | 11.2363 | Oxy9 (PSt7-10) | 2018-04-04 12:44 | default | 168.943 | μmol/L | 26.3028 | °C | 1005 | hPa | Humid | 35 | 0 | 0 | 22.964 | 153103.1795 | 285037.2757 | 34.3 | 55
48169 | 2018-04-09 12:36 | 11.2531 | Oxy9 (PSt7-10) | 2018-04-04 12:44 | default | 168.9815 | μmol/L | 26.3066 | °C | 1005 | hPa | Humid | 35 | 0 | 0 | 22.96 | 153119.2128 | 285039.0858 | 34.3 | 55
48172 | 2018-04-09 12:36 | 11.2697 | Oxy9 (PSt7-10) | 2018-04-04 12:44 | default | 168.8487 | μmol/L | 26.322 | °C | 1005 | hPa | Humid | 35 | 0 | 0 | 22.964 | 153111.7148 | 285035.9196 | 34.3 | 55
48182 | 2018-04-09 12:36 | 11.2863 | Oxy9 (PSt7-10) | 2018-04-04 12:44 | default | 168.9162 | μmol/L | 26.317 | °C | 1005 | hPa | Humid | 35 | 0 | 0 | 22.961 | 153115.0034 | 285037.44 | 34.3 | 55
48195 | 2018-04-09 12:36 | 11.3028 | Oxy9 (PSt7-10) | 2018-04-04 12:44 | default | 168.8255 | μmol/L | 26.3267 | °C | 1005 | hPa | Humid | 35 | 0 | 0 | 22.964 | 153117.9605 | 285032.8226 | 34.3 | 55
48208 | 2018-04-09 12:36 | 11.3197 | Oxy9 (PSt7-10) | 2018-04-04 12:44 | default | 168.8701 | μmol/L | 26.3147 | °C | 1005 | hPa | Humid | 35 | 0 | 0 | 22.965 | 153110.7519 | 285032.4574 | 34.3 | 55
48216 | 2018-04-09 12:36 | 11.3367 | Oxy9 (PSt7-10) | 2018-04-04 12:44 | default | 168.9165 | μmol/L | 26.314 | °C | 1005 | hPa | Humid | 35 | 0 | 0 | 22.962 | 153117.5188 | 285029.8535 | 34.3 | 55
48226 | 2018-04-09 12:36 | 11.3537 | Oxy9 (PSt7-10) | 2018-04-04 12:44 | default | 168.8184 | μmol/L | 26.3194 | °C | 1005 | hPa | Humid | 35 | 0 | 0 | 22.967 | 153125.6911 | 285033.1736 | 34.3 | 55
48238 | 2018-04-09 12:36 | 11.3698 | Oxy9 (PSt7-10) | 2018-04-04 12:44 | default | 168.8919 | μmol/L | 26.3074 | °C | 1005 | hPa | Humid | 35 | 0 | 0 | 22.966 | 153115.4646 | 285029.4333 | 34.3 | 55
48240 | 2018-04-09 12:36 | 11.3862 | Oxy9 (PSt7-10) | 2018-04-04 12:44 | default | 168.8881 | μmol/L | 26.3023 | °C | 1005 | hPa | Humid | 35 | 0 | 0 | 22.968 | 153122.085 | 285012.7011 | 34.3 | 55
48256 | 2018-04-09 12:36 | 11.4032 | Oxy9 (PSt7-10) | 2018-04-04 12:44 | default | 168.8625 | μmol/L | 26.3104 | °C | 1005 | hPa | Humid | 35 | 0 | 0 | 22.967 | 153133.1275 | 285034.4247 | 34.3 | 55
48260 | 2018-04-09 12:36 | 11.4191 | Oxy9 (PSt7-10) | 2018-04-04 12:44 | default | 168.9538 | μmol/L | 26.3064 | °C | 1005 | hPa | Humid | 35 | 0 | 0 | 22.962 | 153123.2801 | 285017.9904 | 34.3 | 55
48273 | 2018-04-09 12:36 | 11.4358 | Oxy9 (PSt7-10) | 2018-04-04 12:44 | default | 168.813 | μmol/L | 26.3176 | °C | 1005 | hPa | Humid | 35 | 0 | 0 | 22.968 | 153131.2201 | 285030.548 | 34.3 | 55
48289 | 2018-04-09 12:36 | 11.4532 | Oxy9 (PSt7-10) | 2018-04-04 12:44 | default | 168.9402 | μmol/L | 26.3034 | °C | 1005 | hPa | Humid | 35 | 0 | 0 | 22.964 | 153136.8398 | 285026.9847 | 34.3 | 55
48291 | 2018-04-09 12:36 | 11.4698 | Oxy9 (PSt7-10) | 2018-04-04 12:44 | default | 168.7838 | μmol/L | 26.3206 | °C | 1005 | hPa | Humid | 35 | 0 | 0 | 22.969 | 153136.1742 | 285034.4877 | 34.3 | 55
48308 | 2018-04-09 12:36 | 11.4863 | Oxy9 (PSt7-10) | 2018-04-04 12:44 | default | 168.8523 | μmol/L | 26.3096 | °C | 1005 | hPa | Humid | 35 | 0 | 0 | 22.968 | 153134.9209 | 285028.859 | 34.3 | 55
48314 | 2018-04-09 12:36 | 11.5026 | Oxy9 (PSt7-10) | 2018-04-04 12:44 | default | 168.8036 | μmol/L | 26.3166 | °C | 1005 | hPa | Humid | 35 | 0 | 0 | 22.969 | 153137.7115 | 285014.2498 | 34.3 | 55
48320 | 2018-04-09 12:36 | 11.5197 | Oxy9 (PSt7-10) | 2018-04-04 12:44 | default | 168.8414 | μmol/L | 26.3118 | °C | 1005 | hPa | Humid | 35 | 0 | 0 | 22.968 | 153149.0409 | 285026.351 | 34.3 | 55
48336 | 2018-04-09 12:36 | 11.5362 | Oxy9 (PSt7-10) | 2018-04-04 12:44 | default | 168.7597 | μmol/L | 26.3139 | °C | 1005 | hPa | Humid | 35 | 0 | 0 | 22.973 | 153147.5727 | 285013.4846 | 34.3 | 55
48349 | 2018-04-09 12:36 | 11.5533 | Oxy9 (PSt7-10) | 2018-04-04 12:44 | default | 168.8919 | μmol/L | 26.3015 | °C | 1005 | hPa | Humid | 35 | 0 | 0 | 22.968 | 153147.8602 | 285015.4605 | 34.3 | 55
48359 | 2018-04-09 12:36 | 11.5695 | Oxy9 (PSt7-10) | 2018-04-04 12:44 | default | 168.8473 | μmol/L | 26.3077 | °C | 1005 | hPa | Humid | 35 | 0 | 0 | 22.969 | 153151.2024 | 285022.3708 | 34.3 | 55
48362 | 2018-04-09 12:36 | 11.5864 | Oxy9 (PSt7-10) | 2018-04-04 12:44 | default | 168.7537 | μmol/L | 26.3209 | °C | 1005 | hPa | Humid | 35 | 0 | 0 | 22.971 | 153155.1311 | 285017.6997 | 34.3 | 55
48373 | 2018-04-09 12:36 | 11.6038 | Oxy9 (PSt7-10) | 2018-04-04 12:44 | default | 168.7446 | μmol/L | 26.314 | °C | 1005 | hPa | Humid | 35 | 0 | 0 | 22.974 | 153155.0664 | 285025.11 | 34.3 | 55
48386 | 2018-04-09 12:36 | 11.6195 | Oxy9 (PSt7-10) | 2018-04-04 12:44 | default | 168.7874 | μmol/L | 26.3112 | °C | 1005 | hPa | Humid | 35 | 0 | 0 | 22.972 | 153157.5576 | 285013.7092 | 34.3 | 55
48399 | 2018-04-09 12:36 | 11.6365 | Oxy9 (PSt7-10) | 2018-04-04 12:44 | default | 168.7812 | μmol/L | 26.3095 | °C | 1005 | hPa | Humid | 35 | 0 | 0 | 22.973 | 153157.7254 | 285017.9141 | 34.3 | 55
48402 | 2018-04-09 12:36 | 11.6536 | Oxy9 (PSt7-10) | 2018-04-04 12:44 | default | 168.7053 | μmol/L | 26.3191 | °C | 1005 | hPa | Humid | 35 | 0 | 0 | 22.975 | 153156.8058 | 285010.0834 | 34.3 | 55
48413 | 2018-04-09 12:36 | 11.6697 | Oxy9 (PSt7-10) | 2018-04-04 12:44 | default | 168.7959 | μmol/L | 26.3094 | °C | 1005 | hPa | Humid | 35 | 0 | 0 | 22.972 | 153158.0544 | 285023.8992 | 34.3 | 55
48423 | 2018-04-09 12:36 | 11.6865 | Oxy9 (PSt7-10) | 2018-04-04 12:44 | default | 168.7205 | μmol/L | 26.3189 | °C | 1005 | hPa | Humid | 35 | 0 | 0 | 22.974 | 153169.5056 | 285018.2519 | 34.3 | 55
48431 | 2018-04-09 12:36 | 11.7026 | Oxy9 (PSt7-10) | 2018-04-04 12:44 | default | 168.72 | μmol/L | 26.3278 | °C | 1005 | hPa | Humid | 35 | 0 | 0 | 22.971 | 153166.9744 | 285012.4678 | 34.3 | 55
48446 | 2018-04-09 12:36 | 11.7207 | Oxy9 (PSt7-10) | 2018-04-04 12:44 | default | 168.8411 | μmol/L | 26.3002 | °C | 1005 | hPa | Humid | 35 | 0 | 0 | 22.972 | 153180.3142 | 285025.4562 | 34.3 | 55
48454 | 2018-04-09 12:36 | 11.7359 | Oxy9 (PSt7-10) | 2018-04-04 12:44 | default | 168.7716 | μmol/L | 26.3115 | °C | 1005 | hPa | Humid | 35 | 0 | 0 | 22.973 | 153170.7984 | 285015.3285 | 34.3 | 55
48468 | 2018-04-09 12:36 | 11.7526 | Oxy9 (PSt7-10) | 2018-04-04 12:44 | default | 168.7478 | μmol/L | 26.3105 | °C | 1005 | hPa | Humid | 35 | 0 | 0 | 22.975 | 153185.6366 | 285015.842 | 34.3 | 55
48471 | 2018-04-09 12:36 | 11.7696 | Oxy9 (PSt7-10) | 2018-04-04 12:44 | default | 168.7525 | μmol/L | 26.3095 | °C | 1005 | hPa | Humid | 35 | 0 | 0 | 22.975 | 153170.9498 | 285020.4759 | 34.3 | 55
48487 | 2018-04-09 12:36 | 11.7863 | Oxy9 (PSt7-10) | 2018-04-04 12:44 | default | 168.7462 | μmol/L | 26.3079 | °C | 1005 | hPa | Humid | 35 | 0 | 0 | 22.976 | 153185.964 | 285021.0923 | 34.3 | 55
48493 | 2018-04-09 12:36 | 11.8033 | Oxy9 (PSt7-10) | 2018-04-04 12:44 | default | 168.7362 | μmol/L | 26.307 | °C | 1005 | hPa | Humid | 35 | 0 | 0 | 22.977 | 153186.1651 | 285018.0408 | 34.3 | 55
48506 | 2018-04-09 12:36 | 11.8191 | Oxy9 (PSt7-10) | 2018-04-04 12:44 | default | 168.7281 | μmol/L | 26.3058 | °C | 1005 | hPa | Humid | 35 | 0 | 0 | 22.978 | 153185.5369 | 285001.6687 | 34.3 | 55
48517 | 2018-04-09 12:36 | 11.8363 | Oxy9 (PSt7-10) | 2018-04-04 12:44 | default | 168.71 | μmol/L | 26.3152 | °C | 1005 | hPa | Humid | 35 | 0 | 0 | 22.976 | 153190.7885 | 285008.5044 | 34.3 | 55
48528 | 2018-04-09 12:36 | 11.8531 | Oxy9 (PSt7-10) | 2018-04-04 12:44 | default | 168.7335 | μmol/L | 26.3105 | °C | 1005 | hPa | Humid | 35 | 0 | 0 | 22.976 | 153192.8538 | 285013.2045 | 34.3 | 55
48539 | 2018-04-09 12:36 | 11.8701 | Oxy9 (PSt7-10) | 2018-04-04 12:44 | default | 168.7372 | μmol/L | 26.3097 | °C | 1005 | hPa | Humid | 35 | 0 | 0 | 22.976 | 153196.4658 | 285015.0469 | 34.3 | 55
48547 | 2018-04-09 12:36 | 11.8858 | Oxy9 (PSt7-10) | 2018-04-04 12:44 | default | 168.7688 | μmol/L | 26.312 | °C | 1005 | hPa | Humid | 35 | 0 | 0 | 22.973 | 153186.572 | 285008.3412 | 34.3 | 55
48555 | 2018-04-09 12:36 | 11.9032 | Oxy9 (PSt7-10) | 2018-04-04 12:44 | default | 168.7297 | μmol/L | 26.3083 | °C | 1005 | hPa | Humid | 35 | 0 | 0 | 22.977 | 153202.44 | 285013.9271 | 34.3 | 55
48568 | 2018-04-09 12:36 | 11.9198 | Oxy9 (PSt7-10) | 2018-04-04 12:44 | default | 168.6631 | μmol/L | 26.316 | °C | 1005 | hPa | Humid | 35 | 0 | 0 | 22.979 | 153199.6836 | 285014.3561 | 34.3 | 55
48572 | 2018-04-09 12:37 | 11.9363 | Oxy9 (PSt7-10) | 2018-04-04 12:44 | default | 168.6859 | μmol/L | 26.3114 | °C | 1005 | hPa | Humid | 35 | 0 | 0 | 22.979 | 153191.7484 | 284999.0611 | 34.3 | 55
48580 | 2018-04-09 12:37 | 11.9532 | Oxy9 (PSt7-10) | 2018-04-04 12:44 | default | 168.6817 | μmol/L | 26.3181 | °C | 1005 | hPa | Humid | 35 | 0 | 0 | 22.977 | 153211.72 | 285008.5251 | 34.3 | 55
48595 | 2018-04-09 12:37 | 11.9693 | Oxy9 (PSt7-10) | 2018-04-04 12:44 | default | 168.6997 | μmol/L | 26.3115 | °C | 1005 | hPa | Humid | 35 | 0 | 0 | 22.978 | 153205.9608 | 285011.8465 | 34.3 | 55
48603 | 2018-04-09 12:37 | 11.986 | Oxy9 (PSt7-10) | 2018-04-04 12:44 | default | 168.6713 | μmol/L | 26.3144 | °C | 1005 | hPa | Humid | 35 | 0 | 0 | 22.979 | 153214.4988 | 285016.2796 | 34.3 | 55
48613 | 2018-04-09 12:37 | 12.0026 | Oxy9 (PSt7-10) | 2018-04-04 12:44 | default | 168.6788 | μmol/L | 26.3158 | °C | 1005 | hPa | Humid | 35 | 0 | 0 | 22.978 | 153213.8208 | 285010.5276 | 34.3 | 55
48623 | 2018-04-09 12:37 | 12.0201 | Oxy9 (PSt7-10) | 2018-04-04 12:44 | default | 168.7352 | μmol/L | 26.3014 | °C | 1005 | hPa | Humid | 35 | 0 | 0 | 22.979 | 153215.022 | 285021.0875 | 34.3 | 55
48631 | 2018-04-09 12:37 | 12.036 | Oxy9 (PSt7-10) | 2018-04-04 12:44 | default | 168.6644 | μmol/L | 26.31 | °C | 1005 | hPa | Humid | 35 | 0 | 0 | 22.981 | 153218.4462 | 285005.4212 | 34.3 | 55
48646 | 2018-04-09 12:37 | 12.0532 | Oxy9 (PSt7-10) | 2018-04-04 12:44 | default | 168.6671 | μmol/L | 26.3123 | °C | 1005 | hPa | Humid | 35 | 0 | 0 | 22.98 | 153230.0493 | 285031.6406 | 34.3 | 55
48658 | 2018-04-09 12:37 | 12.0697 | Oxy9 (PSt7-10) | 2018-04-04 12:44 | default | 168.6322 | μmol/L | 26.3165 | °C | 1005 | hPa | Humid | 35 | 0 | 0 | 22.981 | 153225.5583 | 285012.6809 | 34.3 | 55
48669 | 2018-04-09 12:37 | 12.086 | Oxy9 (PSt7-10) | 2018-04-04 12:44 | default | 168.6195 | μmol/L | 26.3191 | °C | 1005 | hPa | Humid | 35 | 0 | 0 | 22.981 | 153222.3206 | 285016.6461 | 34.3 | 55
48679 | 2018-04-09 12:37 | 12.1032 | Oxy9 (PSt7-10) | 2018-04-04 12:44 | default | 168.7234 | μmol/L | 26.2951 | °C | 1005 | hPa | Humid | 35 | 0 | 0 | 22.982 | 153232.3614 | 285021.932 | 34.3 | 55
48683 | 2018-04-09 12:37 | 12.1197 | Oxy9 (PSt7-10) | 2018-04-04 12:44 | default | 168.6452 | μmol/L | 26.3081 | °C | 1005 | hPa | Humid | 35 | 0 | 0 | 22.983 | 153230.1578 | 285022.2796 | 34.3 | 55
48694 | 2018-04-09 12:37 | 12.1362 | Oxy9 (PSt7-10) | 2018-04-04 12:44 | default | 168.6546 | μmol/L | 26.312 | °C | 1005 | hPa | Humid | 35 | 0 | 0 | 22.981 | 153240.7658 | 285018.6356 | 34.3 | 55
48703 | 2018-04-09 12:37 | 12.1529 | Oxy9 (PSt7-10) | 2018-04-04 12:44 | default | 168.6979 | μmol/L | 26.3032 | °C | 1005 | hPa | Humid | 35 | 0 | 0 | 22.981 | 153235.8207 | 285009.8016 | 34.3 | 55
48718 | 2018-04-09 12:37 | 12.1697 | Oxy9 (PSt7-10) | 2018-04-04 12:44 | default | 168.6317 | μmol/L | 26.305 | °C | 1005 | hPa | Humid | 35 | 0 | 0 | 22.985 | 153243.496 | 285016.7692 | 34.3 | 55
48722 | 2018-04-09 12:37 | 12.1864 | Oxy9 (PSt7-10) | 2018-04-04 12:44 | default | 168.7131 | μmol/L | 26.2943 | °C | 1005 | hPa | Humid | 35 | 0 | 0 | 22.983 | 153244.05 | 285000.7146 | 34.3 | 55
48739 | 2018-04-09 12:37 | 12.2025 | Oxy9 (PSt7-10) | 2018-04-04 12:44 | default | 168.6852 | μmol/L | 26.3028 | °C | 1005 | hPa | Humid | 35 | 0 | 0 | 22.982 | 153245.6136 | 285007.7852 | 34.3 | 55
48741 | 2018-04-09 12:37 | 12.2196 | Oxy9 (PSt7-10) | 2018-04-04 12:44 | default | 168.5219 | μmol/L | 26.3303 | °C | 1005 | hPa | Humid | 35 | 0 | 0 | 22.984 | 153245.679 | 285007.3106 | 34.3 | 55
48755 | 2018-04-09 12:37 | 12.2358 | Oxy9 (PSt7-10) | 2018-04-04 12:44 | default | 168.5501 | μmol/L | 26.3245 | °C | 1005 | hPa | Humid | 35 | 0 | 0 | 22.984 | 153252.6016 | 285007.0743 | 34.3 | 55
48766 | 2018-04-09 12:37 | 12.2528 | Oxy9 (PSt7-10) | 2018-04-04 12:44 | default | 168.5627 | μmol/L | 26.3132 | °C | 1005 | hPa | Humid | 35 | 0 | 0 | 22.987 | 153253.1314 | 285018.688 | 34.3 | 55
48771 | 2018-04-09 12:37 | 12.2698 | Oxy9 (PSt7-10) | 2018-04-04 12:44 | default | 168.5843 | μmol/L | 26.3117 | °C | 1005 | hPa | Humid | 35 | 0 | 0 | 22.986 | 153254.0674 | 285009.0149 | 34.3 | 55
48789 | 2018-04-09 12:37 | 12.286 | Oxy9 (PSt7-10) | 2018-04-04 12:44 | default | 168.5467 | μmol/L | 26.3165 | °C | 1005 | hPa | Humid | 35 | 0 | 0 | 22.987 | 153253.5117 | 285002.9535 | 34.3 | 55
48793 | 2018-04-09 12:37 | 12.3026 | Oxy9 (PSt7-10) | 2018-04-04 12:44 | default | 168.6443 | μmol/L | 26.3053 | °C | 1005 | hPa | Humid | 35 | 0 | 0 | 22.984 | 153261.6346 | 284999.7419 | 34.3 | 55
48807 | 2018-04-09 12:37 | 12.3201 | Oxy9 (PSt7-10) | 2018-04-04 12:44 | default | 168.6063 | μmol/L | 26.3073 | °C | 1005 | hPa | Humid | 35 | 0 | 0 | 22.986 | 153259.4305 | 285005.3992 | 34.3 | 55
48819 | 2018-04-09 12:37 | 12.3364 | Oxy9 (PSt7-10) | 2018-04-04 12:44 | default | 168.5886 | μmol/L | 26.3079 | °C | 1005 | hPa | Humid | 35 | 0 | 0 | 22.987 | 153255.7723 | 285019.9273 | 34.3 | 55
48821 | 2018-04-09 12:37 | 12.3528 | Oxy9 (PSt7-10) | 2018-04-04 12:44 | default | 168.619 | μmol/L | 26.3076 | °C | 1005 | hPa | Humid | 35 | 0 | 0 | 22.985 | 153261.9494 | 284999.2524 | 34.3 | 55
48830 | 2018-04-09 12:37 | 12.3702 | Oxy9 (PSt7-10) | 2018-04-04 12:44 | default | 168.5944 | μmol/L | 26.3039 | °C | 1005 | hPa | Humid | 35 | 0 | 0 | 22.988 | 153270.7048 | 285007.5793 | 34.3 | 55
48840 | 2018-04-09 12:37 | 12.3861 | Oxy9 (PSt7-10) | 2018-04-04 12:44 | default | 168.667 | μmol/L | 26.2862 | °C | 1005 | hPa | Humid | 35 | 0 | 0 | 22.989 | 153263.0948 | 284996.5534 | 34.3 | 55
48853 | 2018-04-09 12:37 | 12.4032 | Oxy9 (PSt7-10) | 2018-04-04 12:44 | default | 168.5578 | μmol/L | 26.3142 | °C | 1005 | hPa | Humid | 35 | 0 | 0 | 22.987 | 153269.2377 | 285001.8526 | 34.3 | 55
48860 | 2018-04-09 12:37 | 12.4198 | Oxy9 (PSt7-10) | 2018-04-04 12:44 | default | 168.5314 | μmol/L | 26.3167 | °C | 1005 | hPa | Humid | 35 | 0 | 0 | 22.988 | 153277.6403 | 284996.6772 | 34.3 | 55
48874 | 2018-04-09 12:37 | 12.436 | Oxy9 (PSt7-10) | 2018-04-04 12:44 | default | 168.5593 | μmol/L | 26.311 | °C | 1005 | hPa | Humid | 35 | 0 | 0 | 22.988 | 153285.7679 | 285004.8317 | 34.3 | 55
48885 | 2018-04-09 12:37 | 12.4527 | Oxy9 (PSt7-10) | 2018-04-04 12:44 | default | 168.5832 | μmol/L | 26.3061 | °C | 1005 | hPa | Humid | 35 | 0 | 0 | 22.988 | 153274.6715 | 285003.0601 | 34.3 | 55
48897 | 2018-04-09 12:37 | 12.4695 | Oxy9 (PSt7-10) | 2018-04-04 12:44 | default | 168.6459 | μmol/L | 26.2905 | °C | 1005 | hPa | Humid | 35 | 0 | 0 | 22.989 | 153286.5751 | 285013.195 | 34.3 | 55
48905 | 2018-04-09 12:37 | 12.4864 | Oxy9 (PSt7-10) | 2018-04-04 12:44 | default | 168.5347 | μmol/L | 26.3044 | °C | 1005 | hPa | Humid | 35 | 0 | 0 | 22.992 | 153283.3635 | 284998.5158 | 34.3 | 55
48919 | 2018-04-09 12:37 | 12.5032 | Oxy9 (PSt7-10) | 2018-04-04 12:44 | default | 168.5359 | μmol/L | 26.3041 | °C | 1005 | hPa | Humid | 35 | 0 | 0 | 22.992 | 153282.3858 | 284995.2889 | 34.3 | 55
48927 | 2018-04-09 12:37 | 12.5198 | Oxy9 (PSt7-10) | 2018-04-04 12:44 | default | 168.5424 | μmol/L | 26.3028 | °C | 1005 | hPa | Humid | 35 | 0 | 0 | 22.992 | 153291.4862 | 285003.0419 | 34.3 | 55
48937 | 2018-04-09 12:37 | 12.5364 | Oxy9 (PSt7-10) | 2018-04-04 12:44 | default | 168.5192 | μmol/L | 26.3163 | °C | 1005 | hPa | Humid | 35 | 0 | 0 | 22.989 | 153291.5999 | 285004.099 | 34.3 | 55
48940 | 2018-04-09 12:37 | 12.5531 | Oxy9 (PSt7-10) | 2018-04-04 12:44 | default | 168.489 | μmol/L | 26.3137 | °C | 1005 | hPa | Humid | 35 | 0 | 0 | 22.992 | 153285.7069 | 284997.1258 | 34.3 | 55
48958 | 2018-04-09 12:37 | 12.5698 | Oxy9 (PSt7-10) | 2018-04-04 12:44 | default | 168.4049 | μmol/L | 26.3221 | °C | 1005 | hPa | Humid | 35 | 0 | 0 | 22.995 | 153285.1961 | 285001.351 | 34.3 | 55
48965 | 2018-04-09 12:37 | 12.5859 | Oxy9 (PSt7-10) | 2018-04-04 12:44 | default | 168.5018 | μmol/L | 26.314 | °C | 1005 | hPa | Humid | 35 | 0 | 0 | 22.991 | 153296.018 | 285001.1147 | 34.3 | 55
48976 | 2018-04-09 12:37 | 12.6034 | Oxy9 (PSt7-10) | 2018-04-04 12:44 | default | 168.4663 | μmol/L | 26.3183 | °C | 1005 | hPa | Humid | 35 | 0 | 0 | 22.992 | 153290.5952 | 285004.5547 | 34.3 | 55
48980 | 2018-04-09 12:37 | 12.6194 | Oxy9 (PSt7-10) | 2018-04-04 12:44 | default | 168.5537 | μmol/L | 26.3063 | °C | 1005 | hPa | Humid | 35 | 0 | 0 | 22.99 | 153294.1843 | 285005.4111 | 34.3 | 55
48995 | 2018-04-09 12:37 | 12.6374 | Oxy9 (PSt7-10) | 2018-04-04 12:44 | default | 168.4492 | μmol/L | 26.3043 | °C | 1005 | hPa | Humid | 35 | 0 | 0 | 22.998 | 153315.7865 | 285015.6343 | 34.3 | 55
49006 | 2018-04-09 12:37 | 12.6673 | Oxy9 (PSt7-10) | 2018-04-04 12:44 | default | 168.5632 | μmol/L | 26.2957 | °C | 1005 | hPa | Humid | 35 | 0 | 0 | 22.993 | 153339.6702 | 285029.3081 | 34.3 | 55
49015 | 2018-04-09 12:37 | 12.671 | Oxy9 (PSt7-10) | 2018-04-04 12:44 | default | 168.4841 | μmol/L | 26.3001 | °C | 1005 | hPa | Humid | 35 | 0 | 0 | 22.997 | 153288.9118 | 284984.5329 | 34.3 | 55
49020 | 2018-04-09 12:37 | 12.6859 | Oxy9 (PSt7-10) | 2018-04-04 12:44 | default | 168.4242 | μmol/L | 26.3182 | °C | 1005 | hPa | Humid | 35 | 0 | 0 | 22.995 | 153289.1571 | 284988.8949 | 34.3 | 55
49033 | 2018-04-09 12:37 | 12.7028 | Oxy9 (PSt7-10) | 2018-04-04 12:44 | default | 168.456 | μmol/L | 26.3059 | °C | 1005 | hPa | Humid | 35 | 0 | 0 | 22.997 | 153311.8073 | 285012.267 | 34.3 | 55
49047 | 2018-04-09 12:37 | 12.7197 | Oxy9 (PSt7-10) | 2018-04-04 12:44 | default | 168.4251 | μmol/L | 26.3064 | °C | 1005 | hPa | Humid | 35 | 0 | 0 | 22.999 | 153312.2785 | 285004.1643 | 34.3 | 55
49050 | 2018-04-09 12:37 | 12.7361 | Oxy9 (PSt7-10) | 2018-04-04 12:44 | default | 168.5122 | μmol/L | 26.3002 | °C | 1005 | hPa | Humid | 35 | 0 | 0 | 22.995 | 153317.2395 | 285006.1285 | 34.3 | 55
49068 | 2018-04-09 12:37 | 12.7529 | Oxy9 (PSt7-10) | 2018-04-04 12:44 | default | 168.4588 | μmol/L | 26.3024 | °C | 1005 | hPa | Humid | 35 | 0 | 0 | 22.998 | 153331.2121 | 285010.4263 | 34.3 | 55
49073 | 2018-04-09 12:37 | 12.7697 | Oxy9 (PSt7-10) | 2018-04-04 12:44 | default | 168.4671 | μmol/L | 26.2978 | °C | 1005 | hPa | Humid | 35 | 0 | 0 | 22.999 | 153319.2979 | 284997.9027 | 34.3 | 55
49084 | 2018-04-09 12:37 | 12.7861 | Oxy9 (PSt7-10) | 2018-04-04 12:44 | default | 168.4103 | μmol/L | 26.3094 | °C | 1005 | hPa | Humid | 35 | 0 | 0 | 22.999 | 153323.0377 | 284999.0933 | 34.3 | 55
49093 | 2018-04-09 12:37 | 12.803 | Oxy9 (PSt7-10) | 2018-04-04 12:44 | default | 168.4474 | μmol/L | 26.3047 | °C | 1005 | hPa | Humid | 35 | 0 | 0 | 22.998 | 153321.9065 | 285004.9008 | 34.3 | 55
49101 | 2018-04-09 12:37 | 12.8195 | Oxy9 (PSt7-10) | 2018-04-04 12:44 | default | 168.4153 | μmol/L | 26.3112 | °C | 1005 | hPa | Humid | 35 | 0 | 0 | 22.998 | 153337.032 | 285002.9098 | 34.3 | 55
49115 | 2018-04-09 12:37 | 12.8361 | Oxy9 (PSt7-10) | 2018-04-04 12:44 | default | 168.4781 | μmol/L | 26.2985 | °C | 1005 | hPa | Humid | 35 | 0 | 0 | 22.998 | 153331.8176 | 285000.3463 | 34.3 | 55
49127 | 2018-04-09 12:37 | 12.8526 | Oxy9 (PSt7-10) | 2018-04-04 12:44 | default | 168.3256 | μmol/L | 26.3266 | °C | 1005 | hPa | Humid | 35 | 0 | 0 | 22.999 | 153326.6184 | 285002.5922 | 34.3 | 55
49134 | 2018-04-09 12:37 | 12.8699 | Oxy9 (PSt7-10) | 2018-04-04 12:44 | default | 168.3912 | μmol/L | 26.3133 | °C | 1005 | hPa | Humid | 35 | 0 | 0 | 22.999 | 153334.3971 | 285005.2034 | 34.3 | 55
49142 | 2018-04-09 12:37 | 12.8864 | Oxy9 (PSt7-10) | 2018-04-04 12:44 | default | 168.4912 | μmol/L | 26.3016 | °C | 1005 | hPa | Humid | 35 | 0 | 0 | 22.996 | 153333.4537 | 284998.0486 | 34.3 | 55
49155 | 2018-04-09 12:37 | 12.9031 | Oxy9 (PSt7-10) | 2018-04-04 12:44 | default | 168.4175 | μmol/L | 26.3079 | °C | 1005 | hPa | Humid | 35 | 0 | 0 | 22.999 | 153328.9066 | 284992.4819 | 34.3 | 55
49166 | 2018-04-09 12:37 | 12.9193 | Oxy9 (PSt7-10) | 2018-04-04 12:44 | default | 168.4376 | μmol/L | 26.3067 | °C | 1005 | hPa | Humid | 35 | 0 | 0 | 22.998 | 153334.1393 | 284998.6404 | 34.3 | 55
49172 | 2018-04-09 12:38 | 12.9362 | Oxy9 (PSt7-10) | 2018-04-04 12:44 | default | 168.4587 | μmol/L | 26.2966 | °C | 1005 | hPa | Humid | 35 | 0 | 0 | 23 | 153338.9616 | 285010.2708 | 34.3 | 55
49189 | 2018-04-09 12:38 | 12.9532 | Oxy9 (PSt7-10) | 2018-04-04 12:44 | default | 168.3817 | μmol/L | 26.3123 | °C | 1005 | hPa | Humid | 35 | 0 | 0 | 23 | 153345.5172 | 285009.8302 | 34.3 | 55
49196 | 2018-04-09 12:38 | 12.9702 | Oxy9 (PSt7-10) | 2018-04-04 12:44 | default | 168.3889 | μmol/L | 26.3021 | °C | 1005 | hPa | Humid | 35 | 0 | 0 | 23.003 | 153355.8307 | 285013.3496 | 34.3 | 55
49201 | 2018-04-09 12:38 | 12.9864 | Oxy9 (PSt7-10) | 2018-04-04 12:44 | default | 168.4123 | μmol/L | 26.3002 | °C | 1005 | hPa | Humid | 35 | 0 | 0 | 23.002 | 153348.068 | 284997.0969 | 34.3 | 55
49215 | 2018-04-09 12:38 | 13.0026 | Oxy9 (PSt7-10) | 2018-04-04 12:44 | default | 168.3967 | μmol/L | 26.2976 | °C | 1005 | hPa | Humid | 35 | 0 | 0 | 23.004 | 153354.2282 | 285012.1673 | 34.3 | 55
49220 | 2018-04-09 12:38 | 13.0192 | Oxy9 (PSt7-10) | 2018-04-04 12:44 | default | 168.3637 | μmol/L | 26.3101 | °C | 1005 | hPa | Humid | 35 | 0 | 0 | 23.002 | 153361.3814 | 284995.1991 | 34.3 | 55
49236 | 2018-04-09 12:38 | 13.0367 | Oxy9 (PSt7-10) | 2018-04-04 12:44 | default | 168.3456 | μmol/L | 26.308 | °C | 1005 | hPa | Humid | 35 | 0 | 0 | 23.004 | 153360.4921 | 284993.5625 | 34.3 | 55
49243 | 2018-04-09 12:38 | 13.0531 | Oxy9 (PSt7-10) | 2018-04-04 12:44 | default | 168.428 | μmol/L | 26.2999 | °C | 1005 | hPa | Humid | 35 | 0 | 0 | 23.001 | 153363.738 | 284998.7133 | 34.3 | 55
49257 | 2018-04-09 12:38 | 13.0691 | Oxy9 (PSt7-10) | 2018-04-04 12:44 | default | 168.3664 | μmol/L | 26.3038 | °C | 1005 | hPa | Humid | 35 | 0 | 0 | 23.004 | 153361.371 | 285004.3569 | 34.3 | 55
49268 | 2018-04-09 12:38 | 13.0863 | Oxy9 (PSt7-10) | 2018-04-04 12:44 | default | 168.3512 | μmol/L | 26.301 | °C | 1005 | hPa | Humid | 35 | 0 | 0 | 23.006 | 153367.7356 | 284995.5671 | 34.3 | 55
49276 | 2018-04-09 12:38 | 13.1024 | Oxy9 (PSt7-10) | 2018-04-04 12:44 | default | 168.4079 | μmol/L | 26.2982 | °C | 1005 | hPa | Humid | 35 | 0 | 0 | 23.003 | 153361.6097 | 285002.0693 | 34.3 | 55
49285 | 2018-04-09 12:38 | 13.1195 | Oxy9 (PSt7-10) | 2018-04-04 12:44 | default | 168.3329 | μmol/L | 26.3106 | °C | 1005 | hPa | Humid | 35 | 0 | 0 | 23.004 | 153374.1905 | 285006.3953 | 34.3 | 55
49295 | 2018-04-09 12:38 | 13.136 | Oxy9 (PSt7-10) | 2018-04-04 12:44 | default | 168.4347 | μmol/L | 26.2957 | °C | 1005 | hPa | Humid | 35 | 0 | 0 | 23.002 | 153365.7057 | 284997.9043 | 34.3 | 55
49305 | 2018-04-09 12:38 | 13.1531 | Oxy9 (PSt7-10) | 2018-04-04 12:44 | default | 168.4182 | μmol/L | 26.2961 | °C | 1005 | hPa | Humid | 35 | 0 | 0 | 23.003 | 153382.7642 | 285004.904 | 34.3 | 55
49311 | 2018-04-09 12:38 | 13.1693 | Oxy9 (PSt7-10) | 2018-04-04 12:44 | default | 168.2274 | μmol/L | 26.3263 | °C | 1005 | hPa | Humid | 35 | 0 | 0 | 23.006 | 153381.3326 | 285000.9645 | 34.3 | 55
49328 | 2018-04-09 12:38 | 13.1869 | Oxy9 (PSt7-10) | 2018-04-04 12:44 | default | 168.2713 | μmol/L | 26.3173 | °C | 1005 | hPa | Humid | 35 | 0 | 0 | 23.006 | 153380.6516 | 285012.728 | 34.3 | 55
49335 | 2018-04-09 12:38 | 13.2032 | Oxy9 (PSt7-10) | 2018-04-04 12:44 | default | 168.2973 | μmol/L | 26.312 | °C | 1005 | hPa | Humid | 35 | 0 | 0 | 23.006 | 153387.0874 | 285013.8697 | 34.3 | 55
49342 | 2018-04-09 12:38 | 13.2192 | Oxy9 (PSt7-10) | 2018-04-04 12:44 | default | 168.3446 | μmol/L | 26.3053 | °C | 1005 | hPa | Humid | 35 | 0 | 0 | 23.005 | 153384.6062 | 284999.5763 | 34.3 | 55
49357 | 2018-04-09 12:38 | 13.2365 | Oxy9 (PSt7-10) | 2018-04-04 12:44 | default | 168.3023 | μmol/L | 26.311 | °C | 1005 | hPa | Humid | 35 | 0 | 0 | 23.006 | 153390.1199 | 285006.8311 | 34.3 | 55
49367 | 2018-04-09 12:38 | 13.2528 | Oxy9 (PSt7-10) | 2018-04-04 12:44 | default | 168.3174 | μmol/L | 26.305 | °C | 1005 | hPa | Humid | 35 | 0 | 0 | 23.007 | 153393.9092 | 285010.3484 | 34.3 | 55
49372 | 2018-04-09 12:38 | 13.2698 | Oxy9 (PSt7-10) | 2018-04-04 12:44 | default | 168.3372 | μmol/L | 26.3097 | °C | 1005 | hPa | Humid | 35 | 0 | 0 | 23.004 | 153396.3252 | 284997.4095 | 34.3 | 55
49380 | 2018-04-09 12:38 | 13.2859 | Oxy9 (PSt7-10) | 2018-04-04 12:44 | default | 168.2963 | μmol/L | 26.3122 | °C | 1005 | hPa | Humid | 35 | 0 | 0 | 23.006 | 153392.5775 | 284989.6093 | 34.3 | 55
49394 | 2018-04-09 12:38 | 13.303 | Oxy9 (PSt7-10) | 2018-04-04 12:44 | default | 168.2765 | μmol/L | 26.3105 | °C | 1005 | hPa | Humid | 35 | 0 | 0 | 23.008 | 153402.1725 | 285008.0602 | 34.3 | 55
49406 | 2018-04-09 12:38 | 13.32 | Oxy9 (PSt7-10) | 2018-04-04 12:44 | default | 168.2468 | μmol/L | 26.3049 | °C | 1005 | hPa | Humid | 35 | 0 | 0 | 23.012 | 153401.0797 | 285005.3567 | 34.3 | 55
49414 | 2018-04-09 12:38 | 13.336 | Oxy9 (PSt7-10) | 2018-04-04 12:44 | default | 168.2846 | μmol/L | 26.303 | °C | 1005 | hPa | Humid | 35 | 0 | 0 | 23.01 | 153402.9354 | 284997.9298 | 34.3 | 55
49426 | 2018-04-09 12:38 | 13.3536 | Oxy9 (PSt7-10) | 2018-04-04 12:44 | default | 168.2981 | μmol/L | 26.3031 | °C | 1005 | hPa | Humid | 35 | 0 | 0 | 23.009 | 153412.5614 | 284997.5952 | 34.3 | 55
49431 | 2018-04-09 12:38 | 13.3701 | Oxy9 (PSt7-10) | 2018-04-04 12:44 | default | 168.2484 | μmol/L | 26.3104 | °C | 1005 | hPa | Humid | 35 | 0 | 0 | 23.01 | 153408.0286 | 284997.2965 | 34.3 | 55
49440 | 2018-04-09 12:38 | 13.3858 | Oxy9 (PSt7-10) | 2018-04-04 12:44 | default | 168.2179 | μmol/L | 26.305 | °C | 1005 | hPa | Humid | 35 | 0 | 0 | 23.014 | 153411.7296 | 284998.0883 | 34.3 | 55
49453 | 2018-04-09 12:38 | 13.4027 | Oxy9 (PSt7-10) | 2018-04-04 12:44 | default | 168.2998 | μmol/L | 26.2999 | °C | 1005 | hPa | Humid | 35 | 0 | 0 | 23.01 | 153417.5947 | 285000.743 | 34.3 | 55
49460 | 2018-04-09 12:38 | 13.4198 | Oxy9 (PSt7-10) | 2018-04-04 12:44 | default | 168.2404 | μmol/L | 26.3062 | °C | 1005 | hPa | Humid | 35 | 0 | 0 | 23.012 | 153417.358 | 284997.6308 | 34.3 | 55
49470 | 2018-04-09 12:38 | 13.4365 | Oxy9 (PSt7-10) | 2018-04-04 12:44 | default | 168.2207 | μmol/L | 26.316 | °C | 1005 | hPa | Humid | 35 | 0 | 0 | 23.01 | 153420.8507 | 285008.5268 | 34.3 | 55
49486 | 2018-04-09 12:38 | 13.4525 | Oxy9 (PSt7-10) | 2018-04-04 12:44 | default | 168.3135 | μmol/L | 26.2971 | °C | 1005 | hPa | Humid | 35 | 0 | 0 | 23.01 | 153419.284 | 284988.9912 | 34.3 | 55
49494 | 2018-04-09 12:38 | 13.4694 | Oxy9 (PSt7-10) | 2018-04-04 12:44 | default | 168.2145 | μmol/L | 26.3027 | °C | 1005 | hPa | Humid | 35 | 0 | 0 | 23.015 | 153426.1692 | 284997.0619 | 34.3 | 55
49506 | 2018-04-09 12:38 | 13.4858 | Oxy9 (PSt7-10) | 2018-04-04 12:44 | default | 168.2569 | μmol/L | 26.297 | °C | 1005 | hPa | Humid | 35 | 0 | 0 | 23.014 | 153424.3039 | 285003.6566 | 34.3 | 55
49516 | 2018-04-09 12:38 | 13.5029 | Oxy9 (PSt7-10) | 2018-04-04 12:44 | default | 168.181 | μmol/L | 26.3183 | °C | 1005 | hPa | Humid | 35 | 0 | 0 | 23.012 | 153428.5027 | 285007.6993 | 34.3 | 55
49524 | 2018-04-09 12:38 | 13.5195 | Oxy9 (PSt7-10) | 2018-04-04 12:44 | default | 168.1711 | μmol/L | 26.3145 | °C | 1005 | hPa | Humid | 35 | 0 | 0 | 23.014 | 153427.8552 | 284996.4655 | 34.3 | 55
49531 | 2018-04-09 12:38 | 13.5372 | Oxy9 (PSt7-10) | 2018-04-04 12:44 | default | 168.2068 | μmol/L | 26.3072 | °C | 1005 | hPa | Humid | 35 | 0 | 0 | 23.014 | 153438.0945 | 285006.0426 | 34.3 | 55
49547 | 2018-04-09 12:38 | 13.5546 | Oxy9 (PSt7-10) | 2018-04-04 12:44 | default | 168.1412 | μmol/L | 26.3177 | °C | 1005 | hPa | Humid | 35 | 0 | 0 | 23.015 | 153449.9651 | 285018.7653 | 34.3 | 55
49553 | 2018-04-09 12:38 | 13.5726 | Oxy9 (PSt7-10) | 2018-04-04 12:44 | default | 168.1168 | μmol/L | 26.3198 | °C | 1005 | hPa | Humid | 35 | 0 | 0 | 23.016 | 153446.9397 | 285002.2428 | 34.3 | 55
49569 | 2018-04-09 12:38 | 13.5915 | Oxy9 (PSt7-10) | 2018-04-04 12:44 | default | 168.1308 | μmol/L | 26.314 | °C | 1005 | hPa | Humid | 35 | 0 | 0 | 23.017 | 153455.2479 | 285005.7636 | 34.3 | 55
49575 | 2018-04-09 12:38 | 13.6162 | Oxy9 (PSt7-10) | 2018-04-04 12:44 | default | 168.1622 | μmol/L | 26.3047 | °C | 1005 | hPa | Humid | 35 | 0 | 0 | 23.018 | 153477.758 | 285022.344 | 34.3 | 55
49588 | 2018-04-09 12:38 | 13.6224 | Oxy9 (PSt7-10) | 2018-04-04 12:44 | default | 168.1337 | μmol/L | 26.3047 | °C | 1005 | hPa | Humid | 35 | 0 | 0 | 23.02 | 153427.1028 | 284970.1264 | 34.3 | 55
49597 | 2018-04-09 12:38 | 13.6359 | Oxy9 (PSt7-10) | 2018-04-04 12:44 | default | 168.2168 | μmol/L | 26.2994 | °C | 1005 | hPa | Humid | 35 | 0 | 0 | 23.016 | 153437.3036 | 284978.5989 | 34.3 | 55
49608 | 2018-04-09 12:38 | 13.6536 | Oxy9 (PSt7-10) | 2018-04-04 12:44 | default | 168.2199 | μmol/L | 26.2958 | °C | 1005 | hPa | Humid | 35 | 0 | 0 | 23.017 | 153436.8496 | 284986.7214 | 34.3 | 55
49617 | 2018-04-09 12:38 | 13.6695 | Oxy9 (PSt7-10) | 2018-04-04 12:44 | default | 168.0853 | μmol/L | 26.3204 | °C | 1005 | hPa | Humid | 35 | 0 | 0 | 23.018 | 153452.4255 | 284991.3406 | 34.3 | 55
49625 | 2018-04-09 12:38 | 13.6864 | Oxy9 (PSt7-10) | 2018-04-04 12:44 | default | 168.2119 | μmol/L | 26.3033 | °C | 1005 | hPa | Humid | 35 | 0 | 0 | 23.015 | 153463.6927 | 284998.8635 | 34.3 | 55
49630 | 2018-04-09 12:38 | 13.7029 | Oxy9 (PSt7-10) | 2018-04-04 12:44 | default | 168.1267 | μmol/L | 26.3061 | °C | 1005 | hPa | Humid | 35 | 0 | 0 | 23.02 | 153459.7545 | 284982.4728 | 34.3 | 55
49643 | 2018-04-09 12:38 | 13.7201 | Oxy9 (PSt7-10) | 2018-04-04 12:44 | default | 168.1747 | μmol/L | 26.308 | °C | 1005 | hPa | Humid | 35 | 0 | 0 | 23.016 | 153467.2885 | 284989.7682 | 34.3 | 55
49650 | 2018-04-09 12:38 | 13.7358 | Oxy9 (PSt7-10) | 2018-04-04 12:44 | default | 168.1827 | μmol/L | 26.2976 | °C | 1005 | hPa | Humid | 35 | 0 | 0 | 23.019 | 153455.5292 | 284983.4068 | 34.3 | 55
49666 | 2018-04-09 12:38 | 13.753 | Oxy9 (PSt7-10) | 2018-04-04 12:44 | default | 168.1623 | μmol/L | 26.2989 | °C | 1005 | hPa | Humid | 35 | 0 | 0 | 23.02 | 153461.921 | 284987.7909 | 34.3 | 55
49670 | 2018-04-09 12:38 | 13.7698 | Oxy9 (PSt7-10) | 2018-04-04 12:44 | default | 168.2045 | μmol/L | 26.2873 | °C | 1005 | hPa | Humid | 35 | 0 | 0 | 23.021 | 153466.0386 | 284978.1649 | 34.3 | 55
49685 | 2018-04-09 12:38 | 13.7864 | Oxy9 (PSt7-10) | 2018-04-04 12:44 | default | 168.1814 | μmol/L | 26.295 | °C | 1005 | hPa | Humid | 35 | 0 | 0 | 23.02 | 153469.8614 | 284986.5343 | 34.3 | 55
49691 | 2018-04-09 12:38 | 13.8032 | Oxy9 (PSt7-10) | 2018-04-04 12:44 | default | 168.1783 | μmol/L | 26.2985 | °C | 1005 | hPa | Humid | 35 | 0 | 0 | 23.019 | 153467.7229 | 284987.6628 | 34.3 | 55
49704 | 2018-04-09 12:38 | 13.8193 | Oxy9 (PSt7-10) | 2018-04-04 12:44 | default | 168.103 | μmol/L | 26.3052 | °C | 1005 | hPa | Humid | 35 | 0 | 0 | 23.022 | 153474.7063 | 284981.0507 | 34.3 | 55
49716 | 2018-04-09 12:38 | 13.8365 | Oxy9 (PSt7-10) | 2018-04-04 12:44 | default | 168.0895 | μmol/L | 26.305 | °C | 1005 | hPa | Humid | 35 | 0 | 0 | 23.023 | 153482.2956 | 284996.8253 | 34.3 | 55
49723 | 2018-04-09 12:38 | 13.8529 | Oxy9 (PSt7-10) | 2018-04-04 12:44 | default | 168.1327 | μmol/L | 26.302 | °C | 1005 | hPa | Humid | 35 | 0 | 0 | 23.021 | 153483.8372 | 284998.2101 | 34.3 | 55
49735 | 2018-04-09 12:38 | 13.8695 | Oxy9 (PSt7-10) | 2018-04-04 12:44 | default | 168.1035 | μmol/L | 26.3051 | °C | 1005 | hPa | Humid | 35 | 0 | 0 | 23.022 | 153482.2759 | 284990.0332 | 34.3 | 55
49745 | 2018-04-09 12:38 | 13.8863 | Oxy9 (PSt7-10) | 2018-04-04 12:44 | default | 168.0508 | μmol/L | 26.3129 | °C | 1005 | hPa | Humid | 35 | 0 | 0 | 23.023 | 153482.237 | 284979.2526 | 34.3 | 55
49759 | 2018-04-09 12:38 | 13.9028 | Oxy9 (PSt7-10) | 2018-04-04 12:44 | default | 168.0265 | μmol/L | 26.3121 | °C | 1005 | hPa | Humid | 35 | 0 | 0 | 23.025 | 153486.3132 | 284984.651 | 34.3 | 55
49763 | 2018-04-09 12:38 | 13.9194 | Oxy9 (PSt7-10) | 2018-04-04 12:44 | default | 168.0723 | μmol/L | 26.3085 | °C | 1005 | hPa | Humid | 35 | 0 | 0 | 23.023 | 153488.4206 | 284987.1977 | 34.3 | 55
49771 | 2018-04-09 12:39 | 13.9365 | Oxy9 (PSt7-10) | 2018-04-04 12:44 | default | 168.0611 | μmol/L | 26.305 | °C | 1005 | hPa | Humid | 35 | 0 | 0 | 23.025 | 153491.2456 | 284995.8491 | 34.3 | 55
49788 | 2018-04-09 12:39 | 13.9532 | Oxy9 (PSt7-10) | 2018-04-04 12:44 | default | 168.0753 | μmol/L | 26.3021 | °C | 1005 | hPa | Humid | 35 | 0 | 0 | 23.025 | 153487.533 | 284984.9448 | 34.3 | 55
49798 | 2018-04-09 12:39 | 13.9699 | Oxy9 (PSt7-10) | 2018-04-04 12:44 | default | 168.1288 | μmol/L | 26.2999 | °C | 1005 | hPa | Humid | 35 | 0 | 0 | 23.022 | 153493.6247 | 284986.612 | 34.3 | 55
49809 | 2018-04-09 12:39 | 13.9861 | Oxy9 (PSt7-10) | 2018-04-04 12:44 | default | 168.0263 | μmol/L | 26.315 | °C | 1005 | hPa | Humid | 35 | 0 | 0 | 23.024 | 153493.7466 | 284987.2132 | 34.3 | 55
49812 | 2018-04-09 12:39 | 14.003 | Oxy9 (PSt7-10) | 2018-04-04 12:44 | default | 168.0697 | μmol/L | 26.3061 | °C | 1005 | hPa | Humid | 35 | 0 | 0 | 23.024 | 153500.4403 | 284980.4144 | 34.3 | 55
49822 | 2018-04-09 12:39 | 14.0193 | Oxy9 (PSt7-10) | 2018-04-04 12:44 | default | 168.1219 | μmol/L | 26.2955 | °C | 1005 | hPa | Humid | 35 | 0 | 0 | 23.024 | 153503.2342 | 284981.0544 | 34.3 | 55
49833 | 2018-04-09 12:39 | 14.0365 | Oxy9 (PSt7-10) | 2018-04-04 12:44 | default | 168.1093 | μmol/L | 26.2981 | °C | 1005 | hPa | Humid | 35 | 0 | 0 | 23.024 | 153505.9813 | 284983.8393 | 34.3 | 55
49849 | 2018-04-09 12:39 | 14.0533 | Oxy9 (PSt7-10) | 2018-04-04 12:44 | default | 168.0699 | μmol/L | 26.3003 | °C | 1005 | hPa | Humid | 35 | 0 | 0 | 23.026 | 153504.3264 | 284980.6371 | 34.3 | 55
49855 | 2018-04-09 12:39 | 14.0695 | Oxy9 (PSt7-10) | 2018-04-04 12:44 | default | 168.0996 | μmol/L | 26.2971 | °C | 1005 | hPa | Humid | 35 | 0 | 0 | 23.025 | 153505.9118 | 284978.2474 | 34.3 | 55
49863 | 2018-04-09 12:39 | 14.0859 | Oxy9 (PSt7-10) | 2018-04-04 12:44 | default | 168.0906 | μmol/L | 26.2903 | °C | 1005 | hPa | Humid | 35 | 0 | 0 | 23.028 | 153508.7879 | 284986.4566 | 34.3 | 55
49878 | 2018-04-09 12:39 | 14.1036 | Oxy9 (PSt7-10) | 2018-04-04 12:44 | default | 168.0709 | μmol/L | 26.2943 | °C | 1005 | hPa | Humid | 35 | 0 | 0 | 23.028 | 153513.8777 | 284979.6677 | 34.3 | 55
49889 | 2018-04-09 12:39 | 14.1199 | Oxy9 (PSt7-10) | 2018-04-04 12:44 | default | 168.1489 | μmol/L | 26.2871 | °C | 1005 | hPa | Humid | 35 | 0 | 0 | 23.025 | 153522.4461 | 284989.2433 | 34.3 | 55
49899 | 2018-04-09 12:39 | 14.1363 | Oxy9 (PSt7-10) | 2018-04-04 12:44 | default | 167.9779 | μmol/L | 26.3191 | °C | 1005 | hPa | Humid | 35 | 0 | 0 | 23.026 | 153520.8288 | 284984.5147 | 34.3 | 55
49906 | 2018-04-09 12:39 | 14.1528 | Oxy9 (PSt7-10) | 2018-04-04 12:44 | default | 167.9055 | μmol/L | 26.3251 | °C | 1005 | hPa | Humid | 35 | 0 | 0 | 23.029 | 153510.3524 | 284980.8869 | 34.3 | 55
49911 | 2018-04-09 12:39 | 14.1693 | Oxy9 (PSt7-10) | 2018-04-04 12:44 | default | 167.9408 | μmol/L | 26.315 | °C | 1005 | hPa | Humid | 35 | 0 | 0 | 23.03 | 153522.6285 | 284978.2272 | 34.3 | 55
49920 | 2018-04-09 12:39 | 14.1859 | Oxy9 (PSt7-10) | 2018-04-04 12:44 | default | 167.9641 | μmol/L | 26.3015 | °C | 1005 | hPa | Humid | 35 | 0 | 0 | 23.033 | 153527.8589 | 284980.5425 | 34.3 | 55
49935 | 2018-04-09 12:39 | 14.2033 | Oxy9 (PSt7-10) | 2018-04-04 12:44 | default | 168.0297 | μmol/L | 26.3056 | °C | 1005 | hPa | Humid | 35 | 0 | 0 | 23.027 | 153521.0971 | 284985.8199 | 34.3 | 55
49941 | 2018-04-09 12:39 | 14.2197 | Oxy9 (PSt7-10) | 2018-04-04 12:44 | default | 167.9676 | μmol/L | 26.3067 | °C | 1005 | hPa | Humid | 35 | 0 | 0 | 23.031 | 153524.7768 | 284987.9579 | 34.3 | 55
49956 | 2018-04-09 12:39 | 14.2362 | Oxy9 (PSt7-10) | 2018-04-04 12:44 | default | 168.0061 | μmol/L | 26.3017 | °C | 1005 | hPa | Humid | 35 | 0 | 0 | 23.03 | 153529.998 | 284983.3896 | 34.3 | 55
49960 | 2018-04-09 12:39 | 14.2526 | Oxy9 (PSt7-10) | 2018-04-04 12:44 | default | 167.9536 | μmol/L | 26.3095 | °C | 1005 | hPa | Humid | 35 | 0 | 0 | 23.031 | 153539.0186 | 284974.3854 | 34.3 | 55
49977 | 2018-04-09 12:39 | 14.2691 | Oxy9 (PSt7-10) | 2018-04-04 12:44 | default | 167.9556 | μmol/L | 26.3033 | °C | 1005 | hPa | Humid | 35 | 0 | 0 | 23.033 | 153539.2401 | 284980.3737 | 34.3 | 55
49989 | 2018-04-09 12:39 | 14.2863 | Oxy9 (PSt7-10) | 2018-04-04 12:44 | default | 167.9611 | μmol/L | 26.308 | °C | 1005 | hPa | Humid | 35 | 0 | 0 | 23.031 | 153541.9978 | 284988.152 | 34.3 | 55
49991 | 2018-04-09 12:39 | 14.3034 | Oxy9 (PSt7-10) | 2018-04-04 12:44 | default | 167.9307 | μmol/L | 26.3142 | °C | 1005 | hPa | Humid | 35 | 0 | 0 | 23.031 | 153542.1349 | 284982.2128 | 34.3 | 55
50000 | 2018-04-09 12:39 | 14.3197 | Oxy9 (PSt7-10) | 2018-04-04 12:44 | default | 167.9216 | μmol/L | 26.3131 | °C | 1005 | hPa | Humid | 35 | 0 | 0 | 23.032 | 153543.9642 | 284983.7276 | 34.3 | 55
50010 | 2018-04-09 12:39 | 14.3357 | Oxy9 (PSt7-10) | 2018-04-04 12:44 | default | 167.94 | μmol/L | 26.3094 | °C | 1005 | hPa | Humid | 35 | 0 | 0 | 23.032 | 153538.0148 | 284983.9757 | 34.3 | 55
50023 | 2018-04-09 12:39 | 14.3529 | Oxy9 (PSt7-10) | 2018-04-04 12:44 | default | 168.0244 | μmol/L | 26.3009 | °C | 1005 | hPa | Humid | 35 | 0 | 0 | 23.029 | 153559.8215 | 284986.4869 | 34.3 | 55
50033 | 2018-04-09 12:39 | 14.3692 | Oxy9 (PSt7-10) | 2018-04-04 12:44 | default | 167.9849 | μmol/L | 26.3031 | °C | 1005 | hPa | Humid | 35 | 0 | 0 | 23.031 | 153551.3908 | 284970.3005 | 34.3 | 55
50042 | 2018-04-09 12:39 | 14.386 | Oxy9 (PSt7-10) | 2018-04-04 12:44 | default | 167.9096 | μmol/L | 26.3098 | °C | 1005 | hPa | Humid | 35 | 0 | 0 | 23.034 | 153551.5145 | 284982.5303 | 34.3 | 55
50053 | 2018-04-09 12:39 | 14.4035 | Oxy9 (PSt7-10) | 2018-04-04 12:44 | default | 167.9034 | μmol/L | 26.3082 | °C | 1005 | hPa | Humid | 35 | 0 | 0 | 23.035 | 153556.9473 | 284991.847 | 34.3 | 55
50060 | 2018-04-09 12:39 | 14.4197 | Oxy9 (PSt7-10) | 2018-04-04 12:44 | default | 167.9148 | μmol/L | 26.3058 | °C | 1005 | hPa | Humid | 35 | 0 | 0 | 23.035 | 153557.2449 | 284973.6624 | 34.3 | 55
50070 | 2018-04-09 12:39 | 14.4359 | Oxy9 (PSt7-10) | 2018-04-04 12:44 | default | 168.0306 | μmol/L | 26.288 | °C | 1005 | hPa | Humid | 35 | 0 | 0 | 23.033 | 153562.3782 | 284978.1242 | 34.3 | 55
50080 | 2018-04-09 12:39 | 14.4532 | Oxy9 (PSt7-10) | 2018-04-04 12:44 | default | 167.9086 | μmol/L | 26.3129 | °C | 1005 | hPa | Humid | 35 | 0 | 0 | 23.033 | 153566.9361 | 284982.9404 | 34.3 | 55
50095 | 2018-04-09 12:39 | 14.4693 | Oxy9 (PSt7-10) | 2018-04-04 12:44 | default | 167.9663 | μmol/L | 26.3011 | °C | 1005 | hPa | Humid | 35 | 0 | 0 | 23.033 | 153558.9566 | 284971.432 | 34.3 | 55
50108 | 2018-04-09 12:39 | 14.4863 | Oxy9 (PSt7-10) | 2018-04-04 12:44 | default | 167.9231 | μmol/L | 26.3012 | °C | 1005 | hPa | Humid | 35 | 0 | 0 | 23.036 | 153565.8249 | 284971.0754 | 34.3 | 55
50118 | 2018-04-09 12:39 | 14.5035 | Oxy9 (PSt7-10) | 2018-04-04 12:44 | default | 167.96 | μmol/L | 26.2995 | °C | 1005 | hPa | Humid | 35 | 0 | 0 | 23.034 | 153569.4754 | 284977.194 | 34.3 | 55
50120 | 2018-04-09 12:39 | 14.5199 | Oxy9 (PSt7-10) | 2018-04-04 12:44 | default | 167.8546 | μmol/L | 26.3123 | °C | 1005 | hPa | Humid | 35 | 0 | 0 | 23.037 | 153572.9878 | 284983.2479 | 34.3 | 55
50134 | 2018-04-09 12:39 | 14.5362 | Oxy9 (PSt7-10) | 2018-04-04 12:44 | default | 167.9181 | μmol/L | 26.2993 | °C | 1005 | hPa | Humid | 35 | 0 | 0 | 23.037 | 153569.6481 | 284982.4743 | 34.3 | 55
50144 | 2018-04-09 12:39 | 14.553 | Oxy9 (PSt7-10) | 2018-04-04 12:44 | default | 167.9127 | μmol/L | 26.2975 | °C | 1005 | hPa | Humid | 35 | 0 | 0 | 23.038 | 153579.0159 | 284976.7934 | 34.3 | 55
50157 | 2018-04-09 12:39 | 14.5697 | Oxy9 (PSt7-10) | 2018-04-04 12:44 | default | 167.9625 | μmol/L | 26.299 | °C | 1005 | hPa | Humid | 35 | 0 | 0 | 23.034 | 153583.3173 | 284982.4136 | 34.3 | 55
50162 | 2018-04-09 12:39 | 14.5863 | Oxy9 (PSt7-10) | 2018-04-04 12:44 | default | 167.8716 | μmol/L | 26.3059 | °C | 1005 | hPa | Humid | 35 | 0 | 0 | 23.038 | 153576.6744 | 284972.3589 | 34.3 | 55
50170 | 2018-04-09 12:39 | 14.603 | Oxy9 (PSt7-10) | 2018-04-04 12:44 | default | 167.8572 | μmol/L | 26.306 | °C | 1005 | hPa | Humid | 35 | 0 | 0 | 23.039 | 153584.9431 | 284978.0888 | 34.3 | 55
50182 | 2018-04-09 12:39 | 14.62 | Oxy9 (PSt7-10) | 2018-04-04 12:44 | default | 167.8441 | μmol/L | 26.3145 | °C | 1005 | hPa | Humid | 35 | 0 | 0 | 23.037 | 153592.5193 | 284973.1494 | 34.3 | 55
50190 | 2018-04-09 12:39 | 14.6359 | Oxy9 (PSt7-10) | 2018-04-04 12:44 | default | 167.9251 | μmol/L | 26.3008 | °C | 1005 | hPa | Humid | 35 | 0 | 0 | 23.036 | 153593.9245 | 284979.1526 | 34.3 | 55
50200 | 2018-04-09 12:39 | 14.6529 | Oxy9 (PSt7-10) | 2018-04-04 12:44 | default | 167.9636 | μmol/L | 26.2842 | °C | 1005 | hPa | Humid | 35 | 0 | 0 | 23.039 | 153596.2196 | 284971.832 | 34.3 | 55
50215 | 2018-04-09 12:39 | 14.6704 | Oxy9 (PSt7-10) | 2018-04-04 12:44 | default | 167.8507 | μmol/L | 26.3015 | °C | 1005 | hPa | Humid | 35 | 0 | 0 | 23.041 | 153596.5008 | 284978.484 | 34.3 | 55
50220 | 2018-04-09 12:39 | 14.6861 | Oxy9 (PSt7-10) | 2018-04-04 12:44 | default | 167.8863 | μmol/L | 26.3 | °C | 1005 | hPa | Humid | 35 | 0 | 0 | 23.039 | 153596.5134 | 284972.5886 | 34.3 | 55
50235 | 2018-04-09 12:39 | 14.7028 | Oxy9 (PSt7-10) | 2018-04-04 12:44 | default | 167.8384 | μmol/L | 26.3011 | °C | 1005 | hPa | Humid | 35 | 0 | 0 | 23.042 | 153604.966 | 284979.8536 | 34.3 | 55
50249 | 2018-04-09 12:39 | 14.7201 | Oxy9 (PSt7-10) | 2018-04-04 12:44 | default | 167.9147 | μmol/L | 26.2913 | °C | 1005 | hPa | Humid | 35 | 0 | 0 | 23.04 | 153596.4621 | 284973.1106 | 34.3 | 55
50254 | 2018-04-09 12:39 | 14.7365 | Oxy9 (PSt7-10) | 2018-04-04 12:44 | default | 167.8908 | μmol/L | 26.2904 | °C | 1005 | hPa | Humid | 35 | 0 | 0 | 23.042 | 153596.2473 | 284968.2552 | 34.3 | 55
50266 | 2018-04-09 12:39 | 14.7527 | Oxy9 (PSt7-10) | 2018-04-04 12:44 | default | 167.8238 | μmol/L | 26.3041 | °C | 1005 | hPa | Humid | 35 | 0 | 0 | 23.042 | 153599.8573 | 284974.3956 | 34.3 | 55
50277 | 2018-04-09 12:39 | 14.7731 | Oxy9 (PSt7-10) | 2018-04-04 12:44 | default | 167.8111 | μmol/L | 26.3038 | °C | 1005 | hPa | Humid | 35 | 0 | 0 | 23.043 | 153621.1835 | 284981.7754 | 34.3 | 55
50286 | 2018-04-09 12:39 | 14.7865 | Oxy9 (PSt7-10) | 2018-04-04 12:44 | default | 167.8417 | μmol/L | 26.3033 | °C | 1005 | hPa | Humid | 35 | 0 | 0 | 23.041 | 153608.978 | 284979.3437 | 34.3 | 55
50291 | 2018-04-09 12:39 | 14.8043 | Oxy9 (PSt7-10) | 2018-04-04 12:44 | default | 167.8531 | μmol/L | 26.3068 | °C | 1005 | hPa | Humid | 35 | 0 | 0 | 23.039 | 153608.2988 | 284974.3432 | 34.3 | 55
50302 | 2018-04-09 12:39 | 14.8194 | Oxy9 (PSt7-10) | 2018-04-04 12:44 | default | 167.8177 | μmol/L | 26.3111 | °C | 1005 | hPa | Humid | 35 | 0 | 0 | 23.04 | 153613.0651 | 284965.1817 | 34.3 | 55
50314 | 2018-04-09 12:39 | 14.8363 | Oxy9 (PSt7-10) | 2018-04-04 12:44 | default | 167.7022 | μmol/L | 26.3202 | °C | 1005 | hPa | Humid | 35 | 0 | 0 | 23.045 | 153617.0054 | 284963.8663 | 34.3 | 55
50325 | 2018-04-09 12:39 | 14.8524 | Oxy9 (PSt7-10) | 2018-04-04 12:44 | default | 167.8131 | μmol/L | 26.3034 | °C | 1005 | hPa | Humid | 35 | 0 | 0 | 23.043 | 153616.4497 | 284969.3008 | 34.3 | 55
50330 | 2018-04-09 12:39 | 14.8702 | Oxy9 (PSt7-10) | 2018-04-04 12:44 | default | 167.7813 | μmol/L | 26.304 | °C | 1005 | hPa | Humid | 35 | 0 | 0 | 23.045 | 153622.6058 | 284967.5543 | 34.3 | 55
50340 | 2018-04-09 12:39 | 14.8863 | Oxy9 (PSt7-10) | 2018-04-04 12:44 | default | 167.8655 | μmol/L | 26.2868 | °C | 1005 | hPa | Humid | 35 | 0 | 0 | 23.045 | 153618.8082 | 284972.2186 | 34.3 | 55
50358 | 2018-04-09 12:39 | 14.903 | Oxy9 (PSt7-10) | 2018-04-04 12:44 | default | 167.742 | μmol/L | 26.3092 | °C | 1005 | hPa | Humid | 35 | 0 | 0 | 23.046 | 153626.5533 | 284979.4634 | 34.3 | 55
50360 | 2018-04-09 12:39 | 14.9198 | Oxy9 (PSt7-10) | 2018-04-04 12:44 | default | 167.792 | μmol/L | 26.2961 | °C | 1005 | hPa | Humid | 35 | 0 | 0 | 23.047 | 153632.0989 | 284970.0334 | 34.3 | 55
50375 | 2018-04-09 12:40 | 14.9362 | Oxy9 (PSt7-10) | 2018-04-04 12:44 | default | 167.7304 | μmol/L | 26.3145 | °C | 1005 | hPa | Humid | 35 | 0 | 0 | 23.045 | 153623.9809 | 284971.4081 | 34.3 | 55
50380 | 2018-04-09 12:40 | 14.9528 | Oxy9 (PSt7-10) | 2018-04-04 12:44 | default | 167.6959 | μmol/L | 26.3215 | °C | 1005 | hPa | Humid | 35 | 0 | 0 | 23.045 | 153636.2209 | 284970.3447 | 34.3 | 55
50399 | 2018-04-09 12:40 | 14.9698 | Oxy9 (PSt7-10) | 2018-04-04 12:44 | default | 167.8451 | μmol/L | 26.2881 | °C | 1005 | hPa | Humid | 35 | 0 | 0 | 23.046 | 153635.3813 | 284974.8244 | 34.3 | 55
50405 | 2018-04-09 12:40 | 14.9861 | Oxy9 (PSt7-10) | 2018-04-04 12:44 | default | 167.8037 | μmol/L | 26.2995 | °C | 1005 | hPa | Humid | 35 | 0 | 0 | 23.045 | 153635.7526 | 284965.5043 | 34.3 | 55
50414 | 2018-04-09 12:40 | 15.0034 | Oxy9 (PSt7-10) | 2018-04-04 12:44 | default | 167.7743 | μmol/L | 26.3026 | °C | 1005 | hPa | Humid | 35 | 0 | 0 | 23.046 | 153647.8446 | 284982.8494 | 34.3 | 55
50421 | 2018-04-09 12:40 | 15.021 | Oxy9 (PSt7-10) | 2018-04-04 12:44 | default | 167.6805 | μmol/L | 26.313 | °C | 1005 | hPa | Humid | 35 | 0 | 0 | 23.049 | 153643.6253 | 284960.715 | 34.3 | 55
50439 | 2018-04-09 12:40 | 15.0368 | Oxy9 (PSt7-10) | 2018-04-04 12:44 | default | 167.8046 | μmol/L | 26.2964 | °C | 1005 | hPa | Humid | 35 | 0 | 0 | 23.046 | 153653.3124 | 284975.2938 | 34.3 | 55
50449 | 2018-04-09 12:40 | 15.0527 | Oxy9 (PSt7-10) | 2018-04-04 12:44 | default | 167.7612 | μmol/L | 26.2965 | °C | 1005 | hPa | Humid | 35 | 0 | 0 | 23.049 | 153647.4567 | 284959.4739 | 34.3 | 55
50451 | 2018-04-09 12:40 | 15.0692 | Oxy9 (PSt7-10) | 2018-04-04 12:44 | default | 167.7479 | μmol/L | 26.2993 | °C | 1005 | hPa | Humid | 35 | 0 | 0 | 23.049 | 153651.7021 | 284963.4392 | 34.3 | 55
50467 | 2018-04-09 12:40 | 15.0864 | Oxy9 (PSt7-10) | 2018-04-04 12:44 | default | 167.726 | μmol/L | 26.3124 | °C | 1005 | hPa | Humid | 35 | 0 | 0 | 23.046 | 153652.3378 | 284972.1771 | 34.3 | 55
50474 | 2018-04-09 12:40 | 15.1045 | Oxy9 (PSt7-10) | 2018-04-04 12:44 | default | 167.7684 | μmol/L | 26.3067 | °C | 1005 | hPa | Humid | 35 | 0 | 0 | 23.045 | 153655.5453 | 284961.71 | 34.3 | 55
50486 | 2018-04-09 12:40 | 15.12 | Oxy9 (PSt7-10) | 2018-04-04 12:44 | default | 167.6187 | μmol/L | 26.3141 | °C | 1005 | hPa | Humid | 35 | 0 | 0 | 23.053 | 153660.1021 | 284967.8687 | 34.3 | 55
50493 | 2018-04-09 12:40 | 15.1362 | Oxy9 (PSt7-10) | 2018-04-04 12:44 | default | 167.6592 | μmol/L | 26.3116 | °C | 1005 | hPa | Humid | 35 | 0 | 0 | 23.051 | 153655.675 | 284963.665 | 34.3 | 55
50502 | 2018-04-09 12:40 | 15.1528 | Oxy9 (PSt7-10) | 2018-04-04 12:44 | default | 167.6414 | μmol/L | 26.3152 | °C | 1005 | hPa | Humid | 35 | 0 | 0 | 23.051 | 153662.5539 | 284963.4088 | 34.3 | 55
50516 | 2018-04-09 12:40 | 15.1712 | Oxy9 (PSt7-10) | 2018-04-04 12:44 | default | 167.6825 | μmol/L | 26.3068 | °C | 1005 | hPa | Humid | 35 | 0 | 0 | 23.051 | 153663.4833 | 284974.1559 | 34.3 | 55
50524 | 2018-04-09 12:40 | 15.1867 | Oxy9 (PSt7-10) | 2018-04-04 12:44 | default | 167.6798 | μmol/L | 26.3016 | °C | 1005 | hPa | Humid | 35 | 0 | 0 | 23.053 | 153674.0311 | 284962.6655 | 34.3 | 55
50535 | 2018-04-09 12:40 | 15.2079 | Oxy9 (PSt7-10) | 2018-04-04 12:44 | default | 167.6865 | μmol/L | 26.3031 | °C | 1005 | hPa | Humid | 35 | 0 | 0 | 23.052 | 153683.533 | 284972.0213 | 34.3 | 55
50547 | 2018-04-09 12:40 | 15.2192 | Oxy9 (PSt7-10) | 2018-04-04 12:44 | default | 167.6659 | μmol/L | 26.3015 | °C | 1005 | hPa | Humid | 35 | 0 | 0 | 23.054 | 153660.0362 | 284957.8058 | 34.3 | 55
50556 | 2018-04-09 12:40 | 15.2373 | Oxy9 (PSt7-10) | 2018-04-04 12:44 | default | 167.6477 | μmol/L | 26.3139 | °C | 1005 | hPa | Humid | 35 | 0 | 0 | 23.051 | 153677.599 | 284959.1381 | 34.3 | 55
50564 | 2018-04-09 12:40 | 15.2812 | Oxy9 (PSt7-10) | 2018-04-04 12:44 | default | 167.6871 | μmol/L | 26.303 | °C | 1005 | hPa | Humid | 35 | 0 | 0 | 23.052 | 153735.9363 | 285037.2201 | 34.3 | 55
50574 | 2018-04-09 12:40 | 15.2828 | Oxy9 (PSt7-10) | 2018-04-04 12:44 | default | 167.6744 | μmol/L | 26.3085 | °C | 1005 | hPa | Humid | 35 | 0 | 0 | 23.051 | 153694.955 | 284969.787 | 34.3 | 55
50586 | 2018-04-09 12:40 | 15.2903 | Oxy9 (PSt7-10) | 2018-04-04 12:44 | default | 167.646 | μmol/L | 26.3085 | °C | 1005 | hPa | Humid | 35 | 0 | 0 | 23.053 | 153629.9506 | 284904.7659 | 34.3 | 55
50594 | 2018-04-09 12:40 | 15.3405 | Oxy9 (PSt7-10) | 2018-04-04 12:44 | default | 167.6335 | μmol/L | 26.3169 | °C | 1005 | hPa | Humid | 35 | 0 | 0 | 23.051 | 153738.9905 | 285026.2282 | 34.3 | 55
50609 | 2018-04-09 12:40 | 15.3604 | Oxy9 (PSt7-10) | 2018-04-04 12:44 | default | 167.6872 | μmol/L | 26.2943 | °C | 1005 | hPa | Humid | 35 | 0 | 0 | 23.055 | 153730.849 | 285017.2726 | 34.3 | 55
50615 | 2018-04-09 12:40 | 15.3618 | Oxy9 (PSt7-10) | 2018-04-04 12:44 | default | 167.7014 | μmol/L | 26.2943 | °C | 1005 | hPa | Humid | 35 | 0 | 0 | 23.054 | 153672.1522 | 284949.4261 | 34.3 | 55
50621 | 2018-04-09 12:40 | 15.382 | Oxy9 (PSt7-10) | 2018-04-04 12:44 | default | 167.7159 | μmol/L | 26.2913 | °C | 1005 | hPa | Humid | 35 | 0 | 0 | 23.054 | 153693.3296 | 284952.1397 | 34.3 | 55
50632 | 2018-04-09 12:40 | 15.3844 | Oxy9 (PSt7-10) | 2018-04-04 12:44 | default | 167.6875 | μmol/L | 26.2913 | °C | 1005 | hPa | Humid | 35 | 0 | 0 | 23.056 | 153646.2048 | 284900.649 | 34.3 | 55
50651 | 2018-04-09 12:40 | 15.3897 | Oxy9 (PSt7-10) | 2018-04-04 12:44 | default | 167.6248 | μmol/L | 26.2983 | °C | 1005 | hPa | Humid | 35 | 0 | 0 | 23.058 | 153611.5085 | 284853.9028 | 34.3 | 55
50640 | 2018-04-09 12:40 | 15.4247 | Oxy9 (PSt7-10) | 2018-04-04 12:44 | default | 167.5994 | μmol/L | 26.3093 | °C | 1005 | hPa | Humid | 35 | 0 | 0 | 23.056 | 153716.3676 | 284972.7608 | 34.3 | 55
50657 | 2018-04-09 12:40 | 15.4561 | Oxy9 (PSt7-10) | 2018-04-04 12:44 | default | 167.6301 | μmol/L | 26.3088 | °C | 1005 | hPa | Humid | 35 | 0 | 0 | 23.054 | 153745.8574 | 285017.6303 | 34.3 | 55
50669 | 2018-04-09 12:40 | 15.4578 | Oxy9 (PSt7-10) | 2018-04-04 12:44 | default | 167.5912 | μmol/L | 26.3052 | °C | 1005 | hPa | Humid | 35 | 0 | 0 | 23.058 | 153679.5077 | 284939.3579 | 34.3 | 55
50679 | 2018-04-09 12:40 | 15.458 | Oxy9 (PSt7-10) | 2018-04-04 12:44 | default | 167.6054 | μmol/L | 26.3052 | °C | 1005 | hPa | Humid | 35 | 0 | 0 | 23.057 | 153637.5559 | 284888.3728 | 34.3 | 55
50684 | 2018-04-09 12:40 | 15.4725 | Oxy9 (PSt7-10) | 2018-04-04 12:44 | default | 167.58 | μmol/L | 26.3046 | °C | 1005 | hPa | Humid | 35 | 0 | 0 | 23.059 | 153632.7512 | 284875.301 | 34.3 | 55
50690 | 2018-04-09 12:40 | 15.5054 | Oxy9 (PSt7-10) | 2018-04-04 12:44 | default | 167.5012 | μmol/L | 26.3236 | °C | 1005 | hPa | Humid | 35 | 0 | 0 | 23.058 | 153734.6205 | 284991.2662 | 34.3 | 55
50693 | 2018-04-09 12:40 | 15.5303 | Oxy9 (PSt7-10) | 2018-04-04 12:44 | default | 167.5468 | μmol/L | 26.3114 | °C | 1005 | hPa | Humid | 35 | 0 | 0 | 23.059 | 153746.8794 | 284999.4974 | 34.3 | 55
50665 | 2018-04-09 12:40 | 15.603 | Oxy9 (PSt7-10) | 2018-04-04 12:44 | default | 167.6728 | μmol/L | 26.3001 | °C | 1005 | hPa | Humid | 35 | 0 | 0 | 23.054 | 153811.7565 | 285056.8307 | 34.3 | 55
50695 | 2018-04-09 12:40 | 15.6136 | Oxy9 (PSt7-10) | 2018-04-04 12:44 | default | 167.6024 | μmol/L | 26.3 | °C | 1005 | hPa | Humid | 35 | 0 | 0 | 23.059 | 153769.4973 | 285011.568 | 34.3 | 55
50699 | 2018-04-09 12:40 | 15.6484 | Oxy9 (PSt7-10) | 2018-04-04 12:44 | default | 167.6388 | μmol/L | 26.3012 | °C | 1005 | hPa | Humid | 35 | 0 | 0 | 23.056 | 153794.7697 | 285030.9176 | 34.3 | 55
50702 | 2018-04-09 12:40 | 15.6634 | Oxy9 (PSt7-10) | 2018-04-04 12:44 | default | 167.5662 | μmol/L | 26.3074 | °C | 1005 | hPa | Humid | 35 | 0 | 0 | 23.059 | 153773.7755 | 285012.1539 | 34.3 | 55
50707 | 2018-04-09 12:40 | 15.6662 | Oxy9 (PSt7-10) | 2018-04-04 12:44 | default | 167.5762 | μmol/L | 26.2937 | °C | 1005 | hPa | Humid | 35 | 0 | 0 | 23.063 | 153706.6508 | 284940.4053 | 34.3 | 55
50710 | 2018-04-09 12:40 | 15.668 | Oxy9 (PSt7-10) | 2018-04-04 12:44 | default | 167.5904 | μmol/L | 26.2937 | °C | 1005 | hPa | Humid | 35 | 0 | 0 | 23.062 | 153674.3084 | 284889.1888 | 34.3 | 55
50713 | 2018-04-09 12:40 | 15.6697 | Oxy9 (PSt7-10) | 2018-04-04 12:44 | default | 167.5698 | μmol/L | 26.2892 | °C | 1005 | hPa | Humid | 35 | 0 | 0 | 23.065 | 153638.2968 | 284834.0274 | 34.3 | 55
50717 | 2018-04-09 12:40 | 15.671 | Oxy9 (PSt7-10) | 2018-04-04 12:44 | default | 167.584 | μmol/L | 26.2892 | °C | 1005 | hPa | Humid | 35 | 0 | 0 | 23.064 | 153616.0698 | 284808.6727 | 34.3 | 55
50720 | 2018-04-09 12:40 | 15.6732 | Oxy9 (PSt7-10) | 2018-04-04 12:44 | default | 167.5406 | μmol/L | 26.2952 | °C | 1005 | hPa | Humid | 35 | 0 | 0 | 23.065 | 153596.2254 | 284784.6865 | 34.3 | 55
50726 | 2018-04-09 12:40 | 15.6792 | Oxy9 (PSt7-10) | 2018-04-04 12:44 | default | 167.5406 | μmol/L | 26.2952 | °C | 1005 | hPa | Humid | 35 | 0 | 0 | 23.065 | 153584.988 | 284776.3165 | 34.3 | 55