## Devices
Name | Type | Serial | FW-Version | Channels
SABD0001000008 | OXY-10 ST | SABD0001000008 | AAV1.0.0.11 | 10

## Sensors
Name | Analyte | Sensor ID | Sensor Type | Batch ID | Lot Nr | Created on
Oxy1 | O2 | 110166744 | PSt7-10 | 000000-000 | 0000-00 | 2018-04-04 12:40

## Oxygen Calibrations
Sensor | Calibration Date | Cal0 [°] | T0 | T0 Unit | Cal2nd [°] | T2nd | T2nd Unit | pATM | pATM Unit | O2Cal2nd | O2Cal2nd Unit | Environment | f1 | m | dKSV1 | dKSV2 | dPhi1 | dPhi2 | Is PreSens Calibration
Oxy1 (PSt7-10) | 2018-04-04 12:40 | 55.49 | 20 | °C | 21.97 | 20 | °C | 976 | hPa | 100 | %a.s. | Humid | 0.861 | 13.56 | 0.00035 | 0 | -0.02617 | 0 | FALSE

## Annotations
Date | Delta T [min] | Device | Channel | User | Annotation

## Info
Software Version | 2.1.0.443
Exported at | 2018-04-11 17:01

## SABD0001000008, Ch 1
Id | Date | Delta T [min] | Sensor | Calibration | User | Oxygen | Oxygen Unit | Temperature | Temperature Unit | Pressure | Pressure Unit | Mode | Salinity [pmil] | User Signal Intensity | Error | Phase [°] | Amplitude [µV] | Reference Amplitude [µV] | Signal LED Current | Reference LED Current | Battery [V]
163286 | 2018-04-11 11:25 | 0 | Oxy1 (PSt7-10) | 2018-04-04 12:40 | default | 191.5812 | μmol/L | 27.1666 | °C | 1008 | hPa | Humid | 35 | 0 | 0 | 21.297 | 90631.6228 | 315804.8234 | 30.8691 | 95
163290 | 2018-04-11 11:25 | 0 | Oxy1 (PSt7-10) | 2018-04-04 12:40 | default | 191.5935 | μmol/L | 27.1704 | °C | 1008 | hPa | Humid | 35 | 0 | 0 | 21.295 | 90606.8692 | 315751.5229 | 30.8691 | 95
163292 | 2018-04-11 11:25 | 0 | Oxy1 (PSt7-10) | 2018-04-04 12:40 | default | 191.4442 | μmol/L | 27.1819 | °C | 1008 | hPa | Humid | 35 | 0 | 0 | 21.3 | 90688.9235 | 315896.1617 | 30.8691 | 95
163293 | 2018-04-11 11:25 | 0 | Oxy1 (PSt7-10) | 2018-04-04 12:40 | default | 191.5654 | μmol/L | 27.1724 | °C | 1008 | hPa | Humid | 35 | 0 | 0 | 21.296 | 90618.7494 | 315768.8259 | 30.8691 | 95
163294 | 2018-04-11 11:25 | 0 | Oxy1 (PSt7-10) | 2018-04-04 12:40 | default | 191.7314 | μmol/L | 27.149 | °C | 1008 | hPa | Humid | 35 | 0 | 0 | 21.294 | 90649.5027 | 315827.8345 | 30.8691 | 95
163299 | 2018-04-11 11:25 | 0 | Oxy1 (PSt7-10) | 2018-04-04 12:40 | default | 191.6838 | μmol/L | 27.1604 | °C | 1008 | hPa | Humid | 35 | 0 | 0 | 21.293 | 90596.2973 | 315743.2562 | 30.8691 | 95
163304 | 2018-04-11 11:25 | 0.033219 | Oxy1 (PSt7-10) | 2018-04-04 12:40 | default | 191.6442 | μmol/L | 27.1644 | °C | 1008 | hPa | Humid | 35 | 0 | 0 | 21.294 | 90596.7441 | 315726.6424 | 30.8691 | 95
163310 | 2018-04-11 11:25 | 0.050769 | Oxy1 (PSt7-10) | 2018-04-04 12:40 | default | 191.6512 | μmol/L | 27.1512 | °C | 1008 | hPa | Humid | 35 | 0 | 0 | 21.298 | 90586.6251 | 315733.6734 | 30.8691 | 95
163312 | 2018-04-11 11:26 | 0.066787 | Oxy1 (PSt7-10) | 2018-04-04 12:40 | default | 191.6325 | μmol/L | 27.1695 | °C | 1008 | hPa | Humid | 35 | 0 | 0 | 21.293 | 90579.3908 | 315721.7675 | 30.8691 | 95
163317 | 2018-04-11 11:26 | 0.084038 | Oxy1 (PSt7-10) | 2018-04-04 12:40 | default | 191.6818 | μmol/L | 27.1667 | °C | 1008 | hPa | Humid | 35 | 0 | 0 | 21.291 | 90573.0448 | 315726.7651 | 30.8691 | 95
163328 | 2018-04-11 11:26 | 0.10141 | Oxy1 (PSt7-10) | 2018-04-04 12:40 | default | 191.5721 | μmol/L | 27.1742 | °C | 1008 | hPa | Humid | 35 | 0 | 0 | 21.295 | 90565.6408 | 315718.703 | 30.8691 | 95
163335 | 2018-04-11 11:26 | 0.11637 | Oxy1 (PSt7-10) | 2018-04-04 12:40 | default | 191.603 | μmol/L | 27.1747 | °C | 1008 | hPa | Humid | 35 | 0 | 0 | 21.293 | 90560.2587 | 315717.7837 | 30.8691 | 95
163339 | 2018-04-11 11:26 | 0.13309 | Oxy1 (PSt7-10) | 2018-04-04 12:40 | default | 191.6177 | μmol/L | 27.1751 | °C | 1008 | hPa | Humid | 35 | 0 | 0 | 21.292 | 90551.7627 | 315708.2103 | 30.8691 | 95
163348 | 2018-04-11 11:26 | 0.15011 | Oxy1 (PSt7-10) | 2018-04-04 12:40 | default | 191.6955 | μmol/L | 27.1643 | °C | 1008 | hPa | Humid | 35 | 0 | 0 | 21.291 | 90544.7335 | 315709.0834 | 30.8691 | 95
163363 | 2018-04-11 11:26 | 0.16716 | Oxy1 (PSt7-10) | 2018-04-04 12:40 | default | 191.7004 | μmol/L | 27.1634 | °C | 1008 | hPa | Humid | 35 | 0 | 0 | 21.291 | 90540.4453 | 315714.1069 | 30.8691 | 95
163374 | 2018-04-11 11:26 | 0.18374 | Oxy1 (PSt7-10) | 2018-04-04 12:40 | default | 191.7435 | μmol/L | 27.1618 | °C | 1008 | hPa | Humid | 35 | 0 | 0 | 21.289 | 90527.5427 | 315695.8979 | 30.8691 | 95
163377 | 2018-04-11 11:26 | 0.20043 | Oxy1 (PSt7-10) | 2018-04-04 12:40 | default | 191.6995 | μmol/L | 27.1726 | °C | 1008 | hPa | Humid | 35 | 0 | 0 | 21.288 | 90523.6874 | 315694.8315 | 30.8691 | 95
163391 | 2018-04-11 11:26 | 0.21666 | Oxy1 (PSt7-10) | 2018-04-04 12:40 | default | 191.6875 | μmol/L | 27.1717 | °C | 1008 | hPa | Humid | 35 | 0 | 0 | 21.289 | 90527.1331 | 315707.2954 | 30.8691 | 95
163404 | 2018-04-11 11:26 | 0.23606 | Oxy1 (PSt7-10) | 2018-04-04 12:40 | default | 191.8077 | μmol/L | 27.1624 | °C | 1008 | hPa | Humid | 35 | 0 | 0 | 21.285 | 90527.5104 | 315718.2626 | 30.8691 | 95
163410 | 2018-04-11 11:26 | 0.24996 | Oxy1 (PSt7-10) | 2018-04-04 12:40 | default | 191.6956 | μmol/L | 27.1673 | °C | 1008 | hPa | Humid | 35 | 0 | 0 | 21.29 | 90517.8168 | 315682.5742 | 30.8691 | 95
163420 | 2018-04-11 11:26 | 0.26773 | Oxy1 (PSt7-10) | 2018-04-04 12:40 | default | 191.8147 | μmol/L | 27.1492 | °C | 1008 | hPa | Humid | 35 | 0 | 0 | 21.289 | 90512.5629 | 315693.9065 | 30.8691 | 95
163432 | 2018-04-11 11:26 | 0.28435 | Oxy1 (PSt7-10) | 2018-04-04 12:40 | default | 191.723 | μmol/L | 27.1774 | °C | 1008 | hPa | Humid | 35 | 0 | 0 | 21.285 | 90514.4974 | 315702.6453 | 30.8691 | 95
163436 | 2018-04-11 11:26 | 0.30003 | Oxy1 (PSt7-10) | 2018-04-04 12:40 | default | 191.5515 | μmol/L | 27.1898 | °C | 1008 | hPa | Humid | 35 | 0 | 0 | 21.291 | 90502.1998 | 315670.1729 | 30.8691 | 95
163446 | 2018-04-11 11:26 | 0.31752 | Oxy1 (PSt7-10) | 2018-04-04 12:40 | default | 191.7382 | μmol/L | 27.1687 | °C | 1008 | hPa | Humid | 35 | 0 | 0 | 21.287 | 90494.8535 | 315695.1026 | 30.8691 | 95
163460 | 2018-04-11 11:26 | 0.33365 | Oxy1 (PSt7-10) | 2018-04-04 12:40 | default | 191.7121 | μmol/L | 27.1644 | °C | 1008 | hPa | Humid | 35 | 0 | 0 | 21.29 | 90492.3704 | 315681.7555 | 30.8691 | 95
163474 | 2018-04-11 11:26 | 0.35099 | Oxy1 (PSt7-10) | 2018-04-04 12:40 | default | 191.8281 | μmol/L | 27.1588 | °C | 1008 | hPa | Humid | 35 | 0 | 0 | 21.285 | 90486.8083 | 315683.186 | 30.8691 | 95
163477 | 2018-04-11 11:26 | 0.3669 | Oxy1 (PSt7-10) | 2018-04-04 12:40 | default | 191.6696 | μmol/L | 27.1779 | °C | 1008 | hPa | Humid | 35 | 0 | 0 | 21.288 | 90474.9974 | 315673.7583 | 30.8691 | 95
163492 | 2018-04-11 11:26 | 0.38332 | Oxy1 (PSt7-10) | 2018-04-04 12:40 | default | 191.7891 | μmol/L | 27.1747 | °C | 1008 | hPa | Humid | 35 | 0 | 0 | 21.282 | 90468.7425 | 315685.2244 | 30.8691 | 95
163500 | 2018-04-11 11:26 | 0.40039 | Oxy1 (PSt7-10) | 2018-04-04 12:40 | default | 191.7467 | μmol/L | 27.1762 | °C | 1008 | hPa | Humid | 35 | 0 | 0 | 21.284 | 90478.1274 | 315676.0894 | 30.8691 | 95
163512 | 2018-04-11 11:26 | 0.41662 | Oxy1 (PSt7-10) | 2018-04-04 12:40 | default | 191.7994 | μmol/L | 27.1639 | °C | 1008 | hPa | Humid | 35 | 0 | 0 | 21.285 | 90463.9136 | 315674.7634 | 30.8691 | 95
163519 | 2018-04-11 11:26 | 0.43387 | Oxy1 (PSt7-10) | 2018-04-04 12:40 | default | 191.8553 | μmol/L | 27.154 | °C | 1008 | hPa | Humid | 35 | 0 | 0 | 21.285 | 90464.9211 | 315681.8396 | 30.8691 | 95
163526 | 2018-04-11 11:26 | 0.45018 | Oxy1 (PSt7-10) | 2018-04-04 12:40 | default | 191.7564 | μmol/L | 27.1715 | °C | 1008 | hPa | Humid | 35 | 0 | 0 | 21.285 | 90452.1915 | 315670.3715 | 30.8691 | 95
163544 | 2018-04-11 11:26 | 0.46709 | Oxy1 (PSt7-10) | 2018-04-04 12:40 | default | 191.7955 | μmol/L | 27.1646 | °C | 1008 | hPa | Humid | 35 | 0 | 0 | 21.285 | 90451.7918 | 315674.9634 | 30.8691 | 95
163550 | 2018-04-11 11:26 | 0.48364 | Oxy1 (PSt7-10) | 2018-04-04 12:40 | default | 191.7532 | μmol/L | 27.169 | °C | 1008 | hPa | Humid | 35 | 0 | 0 | 21.286 | 90447.0234 | 315679.0279 | 30.8691 | 95
163563 | 2018-04-11 11:26 | 0.50014 | Oxy1 (PSt7-10) | 2018-04-04 12:40 | default | 191.8072 | μmol/L | 27.1655 | °C | 1008 | hPa | Humid | 35 | 0 | 0 | 21.284 | 90437.3445 | 315663.1253 | 30.8691 | 95
163573 | 2018-04-11 11:26 | 0.5172 | Oxy1 (PSt7-10) | 2018-04-04 12:40 | default | 191.8585 | μmol/L | 27.1594 | °C | 1008 | hPa | Humid | 35 | 0 | 0 | 21.283 | 90442.3363 | 315673.6467 | 30.8691 | 95
163580 | 2018-04-11 11:26 | 0.53356 | Oxy1 (PSt7-10) | 2018-04-04 12:40 | default | 191.7539 | μmol/L | 27.1719 | °C | 1008 | hPa | Humid | 35 | 0 | 0 | 21.285 | 90435.8432 | 315672.6775 | 30.8691 | 95
163588 | 2018-04-11 11:26 | 0.54988 | Oxy1 (PSt7-10) | 2018-04-04 12:40 | default | 191.8487 | μmol/L | 27.1701 | °C | 1008 | hPa | Humid | 35 | 0 | 0 | 21.28 | 90432.0156 | 315669.9539 | 30.8691 | 95
163602 | 2018-04-11 11:26 | 0.56697 | Oxy1 (PSt7-10) | 2018-04-04 12:40 | default | 191.8144 | μmol/L | 27.1702 | °C | 1008 | hPa | Humid | 35 | 0 | 0 | 21.282 | 90435.3996 | 315670.5399 | 30.8691 | 95
163609 | 2018-04-11 11:26 | 0.58362 | Oxy1 (PSt7-10) | 2018-04-04 12:40 | default | 191.796 | μmol/L | 27.1764 | °C | 1008 | hPa | Humid | 35 | 0 | 0 | 21.281 | 90427.6573 | 315668.2597 | 30.8691 | 95
163618 | 2018-04-11 11:26 | 0.59988 | Oxy1 (PSt7-10) | 2018-04-04 12:40 | default | 191.8822 | μmol/L | 27.1582 | °C | 1008 | hPa | Humid | 35 | 0 | 0 | 21.282 | 90419.8792 | 315657.7981 | 30.8691 | 95
163630 | 2018-04-11 11:26 | 0.6173 | Oxy1 (PSt7-10) | 2018-04-04 12:40 | default | 191.821 | μmol/L | 27.166 | °C | 1008 | hPa | Humid | 35 | 0 | 0 | 21.283 | 90417.0356 | 315656.0466 | 30.8691 | 95
163639 | 2018-04-11 11:26 | 0.63327 | Oxy1 (PSt7-10) | 2018-04-04 12:40 | default | 191.8575 | μmol/L | 27.1715 | °C | 1008 | hPa | Humid | 35 | 0 | 0 | 21.279 | 90412.3448 | 315643.7626 | 30.8691 | 95
163653 | 2018-04-11 11:26 | 0.65477 | Oxy1 (PSt7-10) | 2018-04-04 12:40 | default | 191.89 | μmol/L | 27.1688 | °C | 1008 | hPa | Humid | 35 | 0 | 0 | 21.278 | 90415.1602 | 315657.9634 | 30.8691 | 95
163656 | 2018-04-11 11:26 | 0.66662 | Oxy1 (PSt7-10) | 2018-04-04 12:40 | default | 191.9491 | μmol/L | 27.1583 | °C | 1008 | hPa | Humid | 35 | 0 | 0 | 21.278 | 90401.0105 | 315611.9013 | 30.8691 | 95
163666 | 2018-04-11 11:26 | 0.68342 | Oxy1 (PSt7-10) | 2018-04-04 12:40 | default | 191.9188 | μmol/L | 27.1637 | °C | 1008 | hPa | Humid | 35 | 0 | 0 | 21.278 | 90395.7779 | 315633.3129 | 30.8691 | 95
163678 | 2018-04-11 11:26 | 0.70011 | Oxy1 (PSt7-10) | 2018-04-04 12:40 | default | 191.8357 | μmol/L | 27.1694 | °C | 1008 | hPa | Humid | 35 | 0 | 0 | 21.281 | 90399.2571 | 315643.1622 | 30.8691 | 95
163689 | 2018-04-11 11:26 | 0.71721 | Oxy1 (PSt7-10) | 2018-04-04 12:40 | default | 191.9227 | μmol/L | 27.175 | °C | 1008 | hPa | Humid | 35 | 0 | 0 | 21.274 | 90394.2297 | 315634.4214 | 30.8691 | 95
163701 | 2018-04-11 11:26 | 0.73352 | Oxy1 (PSt7-10) | 2018-04-04 12:40 | default | 191.8552 | μmol/L | 27.1749 | °C | 1008 | hPa | Humid | 35 | 0 | 0 | 21.278 | 90392.2437 | 315638.3099 | 30.8691 | 95
163706 | 2018-04-11 11:26 | 0.74991 | Oxy1 (PSt7-10) | 2018-04-04 12:40 | default | 191.9864 | μmol/L | 27.1667 | °C | 1008 | hPa | Humid | 35 | 0 | 0 | 21.273 | 90389.4275 | 315628.548 | 30.8691 | 95
163725 | 2018-04-11 11:26 | 0.76671 | Oxy1 (PSt7-10) | 2018-04-04 12:40 | default | 191.9809 | μmol/L | 27.1587 | °C | 1008 | hPa | Humid | 35 | 0 | 0 | 21.276 | 90388.0594 | 315642.6085 | 30.8691 | 95
163730 | 2018-04-11 11:26 | 0.78368 | Oxy1 (PSt7-10) | 2018-04-04 12:40 | default | 191.9233 | μmol/L | 27.1689 | °C | 1008 | hPa | Humid | 35 | 0 | 0 | 21.276 | 90383.7569 | 315620.5304 | 30.8691 | 95
163738 | 2018-04-11 11:26 | 0.7997 | Oxy1 (PSt7-10) | 2018-04-04 12:40 | default | 191.8982 | μmol/L | 27.1703 | °C | 1008 | hPa | Humid | 35 | 0 | 0 | 21.277 | 90378.9688 | 315626.2432 | 30.8691 | 95
163751 | 2018-04-11 11:26 | 0.81698 | Oxy1 (PSt7-10) | 2018-04-04 12:40 | default | 191.9641 | μmol/L | 27.1676 | °C | 1008 | hPa | Humid | 35 | 0 | 0 | 21.274 | 90368.0052 | 315621.7133 | 30.8691 | 95
163763 | 2018-04-11 11:26 | 0.83371 | Oxy1 (PSt7-10) | 2018-04-04 12:40 | default | 191.9887 | μmol/L | 27.1723 | °C | 1008 | hPa | Humid | 35 | 0 | 0 | 21.271 | 90365.6186 | 315629.6422 | 30.8691 | 95
163770 | 2018-04-11 11:26 | 0.85018 | Oxy1 (PSt7-10) | 2018-04-04 12:40 | default | 191.9898 | μmol/L | 27.1661 | °C | 1008 | hPa | Humid | 35 | 0 | 0 | 21.273 | 90367.4003 | 315627.4113 | 30.8691 | 95
163784 | 2018-04-11 11:26 | 0.86713 | Oxy1 (PSt7-10) | 2018-04-04 12:40 | default | 191.9975 | μmol/L | 27.1617 | °C | 1008 | hPa | Humid | 35 | 0 | 0 | 21.274 | 90361.0628 | 315621.4796 | 30.8691 | 95
163795 | 2018-04-11 11:26 | 0.88322 | Oxy1 (PSt7-10) | 2018-04-04 12:40 | default | 191.9631 | μmol/L | 27.1738 | °C | 1008 | hPa | Humid | 35 | 0 | 0 | 21.272 | 90363.3785 | 315623.7511 | 30.8691 | 95
163805 | 2018-04-11 11:26 | 0.9005 | Oxy1 (PSt7-10) | 2018-04-04 12:40 | default | 191.9309 | μmol/L | 27.1675 | °C | 1008 | hPa | Humid | 35 | 0 | 0 | 21.276 | 90353.0134 | 315618.9216 | 30.8691 | 95
163815 | 2018-04-11 11:26 | 0.91694 | Oxy1 (PSt7-10) | 2018-04-04 12:40 | default | 191.981 | μmol/L | 27.1616 | °C | 1008 | hPa | Humid | 35 | 0 | 0 | 21.275 | 90360.8017 | 315632.5649 | 30.8691 | 95
163825 | 2018-04-11 11:26 | 0.93332 | Oxy1 (PSt7-10) | 2018-04-04 12:40 | default | 191.9939 | μmol/L | 27.1654 | °C | 1008 | hPa | Humid | 35 | 0 | 0 | 21.273 | 90350.7666 | 315630.3735 | 30.8691 | 95
163830 | 2018-04-11 11:26 | 0.95014 | Oxy1 (PSt7-10) | 2018-04-04 12:40 | default | 191.9934 | μmol/L | 27.1744 | °C | 1008 | hPa | Humid | 35 | 0 | 0 | 21.27 | 90345.6337 | 315627.3431 | 30.8691 | 95
163841 | 2018-04-11 11:26 | 0.96655 | Oxy1 (PSt7-10) | 2018-04-04 12:40 | default | 192.0925 | μmol/L | 27.1569 | °C | 1008 | hPa | Humid | 35 | 0 | 0 | 21.27 | 90345.4349 | 315619.2863 | 30.8691 | 95
163854 | 2018-04-11 11:26 | 0.98369 | Oxy1 (PSt7-10) | 2018-04-04 12:40 | default | 192.1293 | μmol/L | 27.1534 | °C | 1008 | hPa | Humid | 35 | 0 | 0 | 21.269 | 90345.866 | 315635.6437 | 30.8691 | 95
163864 | 2018-04-11 11:26 | 1.0004 | Oxy1 (PSt7-10) | 2018-04-04 12:40 | default | 192.0792 | μmol/L | 27.1622 | °C | 1008 | hPa | Humid | 35 | 0 | 0 | 21.269 | 90337.0288 | 315612.0443 | 30.8691 | 95
163867 | 2018-04-11 11:26 | 1.017 | Oxy1 (PSt7-10) | 2018-04-04 12:40 | default | 191.9132 | μmol/L | 27.1766 | °C | 1008 | hPa | Humid | 35 | 0 | 0 | 21.274 | 90338.0635 | 315607.542 | 30.8691 | 95
163880 | 2018-04-11 11:26 | 1.0337 | Oxy1 (PSt7-10) | 2018-04-04 12:40 | default | 191.9836 | μmol/L | 27.1732 | °C | 1008 | hPa | Humid | 35 | 0 | 0 | 21.271 | 90334.3062 | 315615.7048 | 30.8691 | 95
163892 | 2018-04-11 11:26 | 1.0505 | Oxy1 (PSt7-10) | 2018-04-04 12:40 | default | 191.9828 | μmol/L | 27.1733 | °C | 1008 | hPa | Humid | 35 | 0 | 0 | 21.271 | 90336.7664 | 315604.1113 | 30.8691 | 95
163904 | 2018-04-11 11:27 | 1.0666 | Oxy1 (PSt7-10) | 2018-04-04 12:40 | default | 191.9972 | μmol/L | 27.1708 | °C | 1008 | hPa | Humid | 35 | 0 | 0 | 21.271 | 90332.6374 | 315608.4251 | 30.8691 | 95
163908 | 2018-04-11 11:27 | 1.0837 | Oxy1 (PSt7-10) | 2018-04-04 12:40 | default | 192.0455 | μmol/L | 27.1652 | °C | 1008 | hPa | Humid | 35 | 0 | 0 | 21.27 | 90327.161 | 315608.0323 | 30.8691 | 95
163916 | 2018-04-11 11:27 | 1.0997 | Oxy1 (PSt7-10) | 2018-04-04 12:40 | default | 192.0736 | μmol/L | 27.1752 | °C | 1008 | hPa | Humid | 35 | 0 | 0 | 21.265 | 90323.0227 | 315591.4032 | 30.8691 | 95
163927 | 2018-04-11 11:27 | 1.1165 | Oxy1 (PSt7-10) | 2018-04-04 12:40 | default | 192.026 | μmol/L | 27.1627 | °C | 1008 | hPa | Humid | 35 | 0 | 0 | 21.272 | 90316.1022 | 315605.48 | 30.8691 | 95
163939 | 2018-04-11 11:27 | 1.1333 | Oxy1 (PSt7-10) | 2018-04-04 12:40 | default | 192.1189 | μmol/L | 27.1582 | °C | 1008 | hPa | Humid | 35 | 0 | 0 | 21.268 | 90323.7171 | 315591.9316 | 30.8691 | 95
163954 | 2018-04-11 11:27 | 1.15 | Oxy1 (PSt7-10) | 2018-04-04 12:40 | default | 191.9481 | μmol/L | 27.1824 | °C | 1008 | hPa | Humid | 35 | 0 | 0 | 21.27 | 90313.4683 | 315606.2172 | 30.8691 | 95
163960 | 2018-04-11 11:27 | 1.1671 | Oxy1 (PSt7-10) | 2018-04-04 12:40 | default | 192.0721 | μmol/L | 27.1575 | °C | 1008 | hPa | Humid | 35 | 0 | 0 | 21.271 | 90313.1589 | 315601.6113 | 30.8691 | 95
163968 | 2018-04-11 11:27 | 1.1835 | Oxy1 (PSt7-10) | 2018-04-04 12:40 | default | 192.117 | μmol/L | 27.1616 | °C | 1008 | hPa | Humid | 35 | 0 | 0 | 21.267 | 90306.4924 | 315598.9745 | 30.8691 | 95
163984 | 2018-04-11 11:27 | 1.201 | Oxy1 (PSt7-10) | 2018-04-04 12:40 | default | 192.0453 | μmol/L | 27.1802 | °C | 1008 | hPa | Humid | 35 | 0 | 0 | 21.265 | 90303.4794 | 315612.935 | 30.8691 | 95
163990 | 2018-04-11 11:27 | 1.2171 | Oxy1 (PSt7-10) | 2018-04-04 12:40 | default | 192.0454 | μmol/L | 27.1712 | °C | 1008 | hPa | Humid | 35 | 0 | 0 | 21.268 | 90302.7846 | 315587.379 | 30.8691 | 95
164001 | 2018-04-11 11:27 | 1.2335 | Oxy1 (PSt7-10) | 2018-04-04 12:40 | default | 192.111 | μmol/L | 27.1626 | °C | 1008 | hPa | Humid | 35 | 0 | 0 | 21.267 | 90299.1088 | 315597.7075 | 30.8691 | 95
164013 | 2018-04-11 11:27 | 1.2505 | Oxy1 (PSt7-10) | 2018-04-04 12:40 | default | 192.0262 | μmol/L | 27.1776 | °C | 1008 | hPa | Humid | 35 | 0 | 0 | 21.267 | 90292.1292 | 315588.9139 | 30.8691 | 95
164019 | 2018-04-11 11:27 | 1.2668 | Oxy1 (PSt7-10) | 2018-04-04 12:40 | default | 192.1203 | μmol/L | 27.1699 | °C | 1008 | hPa | Humid | 35 | 0 | 0 | 21.264 | 90297.1043 | 315579.0054 | 30.8691 | 95
164032 | 2018-04-11 11:27 | 1.2831 | Oxy1 (PSt7-10) | 2018-04-04 12:40 | default | 192.1562 | μmol/L | 27.1666 | °C | 1008 | hPa | Humid | 35 | 0 | 0 | 21.263 | 90286.9333 | 315578.4635 | 30.8691 | 95
164036 | 2018-04-11 11:27 | 1.3001 | Oxy1 (PSt7-10) | 2018-04-04 12:40 | default | 192.0509 | μmol/L | 27.1643 | °C | 1008 | hPa | Humid | 35 | 0 | 0 | 21.27 | 90284.9091 | 315567.8492 | 30.8691 | 95
164047 | 2018-04-11 11:27 | 1.3168 | Oxy1 (PSt7-10) | 2018-04-04 12:40 | default | 192.141 | μmol/L | 27.1633 | °C | 1008 | hPa | Humid | 35 | 0 | 0 | 21.265 | 90275.7114 | 315576.504 | 30.8691 | 95
164063 | 2018-04-11 11:27 | 1.3339 | Oxy1 (PSt7-10) | 2018-04-04 12:40 | default | 192.1155 | μmol/L | 27.1827 | °C | 1008 | hPa | Humid | 35 | 0 | 0 | 21.26 | 90275.307 | 315587.1433 | 30.8691 | 95
164067 | 2018-04-11 11:27 | 1.3505 | Oxy1 (PSt7-10) | 2018-04-04 12:40 | default | 192.065 | μmol/L | 27.1767 | °C | 1008 | hPa | Humid | 35 | 0 | 0 | 21.265 | 90276.417 | 315577.6706 | 30.8691 | 95
164082 | 2018-04-11 11:27 | 1.3672 | Oxy1 (PSt7-10) | 2018-04-04 12:40 | default | 192.0717 | μmol/L | 27.1815 | °C | 1008 | hPa | Humid | 35 | 0 | 0 | 21.263 | 90275.48 | 315582.1848 | 30.8691 | 95
164088 | 2018-04-11 11:27 | 1.384 | Oxy1 (PSt7-10) | 2018-04-04 12:40 | default | 192.1043 | μmol/L | 27.1758 | °C | 1008 | hPa | Humid | 35 | 0 | 0 | 21.263 | 90271.25 | 315570.7433 | 30.8691 | 95
164099 | 2018-04-11 11:27 | 1.4004 | Oxy1 (PSt7-10) | 2018-04-04 12:40 | default | 192.1338 | μmol/L | 27.1735 | °C | 1008 | hPa | Humid | 35 | 0 | 0 | 21.262 | 90265.878 | 315570.1606 | 30.8691 | 95
164108 | 2018-04-11 11:27 | 1.417 | Oxy1 (PSt7-10) | 2018-04-04 12:40 | default | 192.1504 | μmol/L | 27.1676 | °C | 1008 | hPa | Humid | 35 | 0 | 0 | 21.263 | 90265.4905 | 315575.2066 | 30.8691 | 95
164121 | 2018-04-11 11:27 | 1.4336 | Oxy1 (PSt7-10) | 2018-04-04 12:40 | default | 192.0995 | μmol/L | 27.1646 | °C | 1008 | hPa | Humid | 35 | 0 | 0 | 21.267 | 90261.1598 | 315566.4369 | 30.8691 | 95
164128 | 2018-04-11 11:27 | 1.4498 | Oxy1 (PSt7-10) | 2018-04-04 12:40 | default | 192.3096 | μmol/L | 27.1485 | °C | 1008 | hPa | Humid | 35 | 0 | 0 | 21.26 | 90260.4752 | 315563.215 | 30.8691 | 95
164142 | 2018-04-11 11:27 | 1.4676 | Oxy1 (PSt7-10) | 2018-04-04 12:40 | default | 192.1801 | μmol/L | 27.1654 | °C | 1008 | hPa | Humid | 35 | 0 | 0 | 21.262 | 90261.3198 | 315585.0385 | 30.8691 | 95
164153 | 2018-04-11 11:27 | 1.4835 | Oxy1 (PSt7-10) | 2018-04-04 12:40 | default | 192.1368 | μmol/L | 27.176 | °C | 1008 | hPa | Humid | 35 | 0 | 0 | 21.261 | 90258.9932 | 315567.5466 | 30.8691 | 95
164156 | 2018-04-11 11:27 | 1.5 | Oxy1 (PSt7-10) | 2018-04-04 12:40 | default | 192.1816 | μmol/L | 27.1651 | °C | 1008 | hPa | Humid | 35 | 0 | 0 | 21.262 | 90255.4814 | 315557.6706 | 30.8691 | 95
164167 | 2018-04-11 11:27 | 1.5169 | Oxy1 (PSt7-10) | 2018-04-04 12:40 | default | 192.1766 | μmol/L | 27.172 | °C | 1008 | hPa | Humid | 35 | 0 | 0 | 21.26 | 90254.3277 | 315552.6661 | 30.8691 | 95
164181 | 2018-04-11 11:27 | 1.5337 | Oxy1 (PSt7-10) | 2018-04-04 12:40 | default | 192.2694 | μmol/L | 27.1646 | °C | 1008 | hPa | Humid | 35 | 0 | 0 | 21.257 | 90255.684 | 315562.2775 | 30.8691 | 95
164254 | 2018-04-11 11:28 | 2.9546 | Oxy1 (PSt7-10) | 2018-04-04 12:40 | default | 192.7225 | μmol/L | 27.1685 | °C | 1008 | hPa | Humid | 35 | 0 | 0 | 21.229 | 89998.8201 | 315766.349 | 30.8691 | 95
164255 | 2018-04-11 11:28 | 2.9668 | Oxy1 (PSt7-10) | 2018-04-04 12:40 | default | 192.8227 | μmol/L | 27.1598 | °C | 1008 | hPa | Humid | 35 | 0 | 0 | 21.226 | 89974.0175 | 315694.4892 | 30.8691 | 95
164256 | 2018-04-11 11:28 | 2.9836 | Oxy1 (PSt7-10) | 2018-04-04 12:40 | default | 192.7509 | μmol/L | 27.1695 | °C | 1008 | hPa | Humid | 35 | 0 | 0 | 21.227 | 89972.5134 | 315665.3408 | 30.8691 | 95
164257 | 2018-04-11 11:28 | 2.9999 | Oxy1 (PSt7-10) | 2018-04-04 12:40 | default | 192.808 | μmol/L | 27.1744 | °C | 1008 | hPa | Humid | 35 | 0 | 0 | 21.222 | 89960.6847 | 315645.7482 | 30.8691 | 95
164259 | 2018-04-11 11:28 | 3.0171 | Oxy1 (PSt7-10) | 2018-04-04 12:40 | default | 192.8163 | μmol/L | 27.164 | °C | 1008 | hPa | Humid | 35 | 0 | 0 | 21.225 | 89950.0752 | 315622.868 | 30.8691 | 95
164262 | 2018-04-11 11:28 | 3.0336 | Oxy1 (PSt7-10) | 2018-04-04 12:40 | default | 192.8867 | μmol/L | 27.1695 | °C | 1008 | hPa | Humid | 35 | 0 | 0 | 21.219 | 89941.2617 | 315612.3553 | 30.8691 | 95
164268 | 2018-04-11 11:28 | 3.0506 | Oxy1 (PSt7-10) | 2018-04-04 12:40 | default | 192.86 | μmol/L | 27.1592 | °C | 1008 | hPa | Humid | 35 | 0 | 0 | 21.224 | 89941.5044 | 315600.1902 | 30.8691 | 95
164271 | 2018-04-11 11:29 | 3.0668 | Oxy1 (PSt7-10) | 2018-04-04 12:40 | default | 192.6462 | μmol/L | 27.1879 | °C | 1008 | hPa | Humid | 35 | 0 | 0 | 21.227 | 89936.7356 | 315603.6345 | 30.8691 | 95
164276 | 2018-04-11 11:29 | 3.084 | Oxy1 (PSt7-10) | 2018-04-04 12:40 | default | 192.7779 | μmol/L | 27.1737 | °C | 1008 | hPa | Humid | 35 | 0 | 0 | 21.224 | 89928.4937 | 315599.1815 | 30.8691 | 95
164284 | 2018-04-11 11:29 | 3.1001 | Oxy1 (PSt7-10) | 2018-04-04 12:40 | default | 192.8043 | μmol/L | 27.172 | °C | 1008 | hPa | Humid | 35 | 0 | 0 | 21.223 | 89930.1157 | 315597.389 | 30.8691 | 95
164291 | 2018-04-11 11:29 | 3.1171 | Oxy1 (PSt7-10) | 2018-04-04 12:40 | default | 192.7846 | μmol/L | 27.1665 | °C | 1008 | hPa | Humid | 35 | 0 | 0 | 21.226 | 89923.0931 | 315587.9981 | 30.8691 | 95
164298 | 2018-04-11 11:29 | 3.1342 | Oxy1 (PSt7-10) | 2018-04-04 12:40 | default | 192.9179 | μmol/L | 27.158 | °C | 1008 | hPa | Humid | 35 | 0 | 0 | 21.221 | 89922.5626 | 315589.0287 | 30.8691 | 95
164304 | 2018-04-11 11:29 | 3.1503 | Oxy1 (PSt7-10) | 2018-04-04 12:40 | default | 192.7719 | μmol/L | 27.1807 | °C | 1008 | hPa | Humid | 35 | 0 | 0 | 21.222 | 89921.671 | 315590.3896 | 30.8691 | 95
164311 | 2018-04-11 11:29 | 3.167 | Oxy1 (PSt7-10) | 2018-04-04 12:40 | default | 192.7886 | μmol/L | 27.1718 | °C | 1008 | hPa | Humid | 35 | 0 | 0 | 21.224 | 89920.6223 | 315577.4105 | 30.8691 | 95
164323 | 2018-04-11 11:29 | 3.1864 | Oxy1 (PSt7-10) | 2018-04-04 12:40 | default | 192.8578 | μmol/L | 27.1626 | °C | 1008 | hPa | Humid | 35 | 0 | 0 | 21.223 | 89926.394 | 315610.3782 | 30.8691 | 95
164330 | 2018-04-11 11:29 | 3.2001 | Oxy1 (PSt7-10) | 2018-04-04 12:40 | default | 192.7317 | μmol/L | 27.1699 | °C | 1008 | hPa | Humid | 35 | 0 | 0 | 21.228 | 89916.8932 | 315578.7132 | 30.8691 | 95
164339 | 2018-04-11 11:29 | 3.2168 | Oxy1 (PSt7-10) | 2018-04-04 12:40 | default | 192.8842 | μmol/L | 27.146 | °C | 1008 | hPa | Humid | 35 | 0 | 0 | 21.227 | 89918.322 | 315572.6164 | 30.8691 | 95
164352 | 2018-04-11 11:29 | 3.2336 | Oxy1 (PSt7-10) | 2018-04-04 12:40 | default | 192.765 | μmol/L | 27.176 | °C | 1008 | hPa | Humid | 35 | 0 | 0 | 21.224 | 89911.4093 | 315580.1274 | 30.8691 | 95
164361 | 2018-04-11 11:29 | 3.2498 | Oxy1 (PSt7-10) | 2018-04-04 12:40 | default | 192.6981 | μmol/L | 27.1878 | °C | 1008 | hPa | Humid | 35 | 0 | 0 | 21.224 | 89909.0777 | 315572.3263 | 30.8691 | 95
164370 | 2018-04-11 11:29 | 3.2668 | Oxy1 (PSt7-10) | 2018-04-04 12:40 | default | 192.8615 | μmol/L | 27.171 | °C | 1008 | hPa | Humid | 35 | 0 | 0 | 21.22 | 89909.7336 | 315577.6732 | 30.8691 | 95
164382 | 2018-04-11 11:29 | 3.2836 | Oxy1 (PSt7-10) | 2018-04-04 12:40 | default | 192.7636 | μmol/L | 27.1792 | °C | 1008 | hPa | Humid | 35 | 0 | 0 | 21.223 | 89908.0983 | 315580.5136 | 30.8691 | 95
164388 | 2018-04-11 11:29 | 3.3005 | Oxy1 (PSt7-10) | 2018-04-04 12:40 | default | 192.9332 | μmol/L | 27.1523 | °C | 1008 | hPa | Humid | 35 | 0 | 0 | 21.222 | 89895.8057 | 315571.4305 | 30.8691 | 95
164397 | 2018-04-11 11:29 | 3.3165 | Oxy1 (PSt7-10) | 2018-04-04 12:40 | default | 192.9017 | μmol/L | 27.1669 | °C | 1008 | hPa | Humid | 35 | 0 | 0 | 21.219 | 89898.3623 | 315564.2284 | 30.8691 | 95
164410 | 2018-04-11 11:29 | 3.3333 | Oxy1 (PSt7-10) | 2018-04-04 12:40 | default | 192.6707 | μmol/L | 27.2075 | °C | 1008 | hPa | Humid | 35 | 0 | 0 | 21.219 | 89894.4635 | 315565.6315 | 30.8691 | 95
164418 | 2018-04-11 11:29 | 3.3505 | Oxy1 (PSt7-10) | 2018-04-04 12:40 | default | 192.7434 | μmol/L | 27.1947 | °C | 1008 | hPa | Humid | 35 | 0 | 0 | 21.219 | 89883.4685 | 315568.8368 | 30.8691 | 95
164431 | 2018-04-11 11:29 | 3.3678 | Oxy1 (PSt7-10) | 2018-04-04 12:40 | default | 192.9583 | μmol/L | 27.1449 | °C | 1008 | hPa | Humid | 35 | 0 | 0 | 21.223 | 89889.1496 | 315569.6449 | 30.8691 | 95
164439 | 2018-04-11 11:29 | 3.3838 | Oxy1 (PSt7-10) | 2018-04-04 12:40 | default | 192.9046 | μmol/L | 27.1514 | °C | 1008 | hPa | Humid | 35 | 0 | 0 | 21.224 | 89879.1601 | 315552.9676 | 30.8691 | 95
164450 | 2018-04-11 11:29 | 3.4001 | Oxy1 (PSt7-10) | 2018-04-04 12:40 | default | 192.7532 | μmol/L | 27.178 | °C | 1008 | hPa | Humid | 35 | 0 | 0 | 21.224 | 89879.8772 | 315548.9399 | 30.8691 | 95
164457 | 2018-04-11 11:29 | 3.4179 | Oxy1 (PSt7-10) | 2018-04-04 12:40 | default | 193.0016 | μmol/L | 27.1433 | °C | 1008 | hPa | Humid | 35 | 0 | 0 | 21.221 | 89877.0486 | 315566.8774 | 30.8691 | 95
164467 | 2018-04-11 11:29 | 3.4335 | Oxy1 (PSt7-10) | 2018-04-04 12:40 | default | 192.8007 | μmol/L | 27.1787 | °C | 1008 | hPa | Humid | 35 | 0 | 0 | 21.221 | 89877.8959 | 315556.4993 | 30.8691 | 95
164478 | 2018-04-11 11:29 | 3.45 | Oxy1 (PSt7-10) | 2018-04-04 12:40 | default | 192.8262 | μmol/L | 27.1742 | °C | 1008 | hPa | Humid | 35 | 0 | 0 | 21.221 | 89882.9112 | 315555.7749 | 30.8691 | 95
164492 | 2018-04-11 11:29 | 3.467 | Oxy1 (PSt7-10) | 2018-04-04 12:40 | default | 192.884 | μmol/L | 27.155 | °C | 1008 | hPa | Humid | 35 | 0 | 0 | 21.224 | 89869.1564 | 315556.4714 | 30.8691 | 95
164496 | 2018-04-11 11:29 | 3.484 | Oxy1 (PSt7-10) | 2018-04-04 12:40 | default | 192.91 | μmol/L | 27.1624 | °C | 1008 | hPa | Humid | 35 | 0 | 0 | 21.22 | 89877.6048 | 315553.8455 | 30.8691 | 95
164507 | 2018-04-11 11:29 | 3.4998 | Oxy1 (PSt7-10) | 2018-04-04 12:40 | default | 192.9676 | μmol/L | 27.1523 | °C | 1008 | hPa | Humid | 35 | 0 | 0 | 21.22 | 89871.8231 | 315545.3377 | 30.8691 | 95
164519 | 2018-04-11 11:29 | 3.5171 | Oxy1 (PSt7-10) | 2018-04-04 12:40 | default | 192.862 | μmol/L | 27.1769 | °C | 1008 | hPa | Humid | 35 | 0 | 0 | 21.218 | 89871.7663 | 315553.9136 | 30.8691 | 95
164529 | 2018-04-11 11:29 | 3.534 | Oxy1 (PSt7-10) | 2018-04-04 12:40 | default | 192.9332 | μmol/L | 27.1613 | °C | 1008 | hPa | Humid | 35 | 0 | 0 | 21.219 | 89856.9188 | 315540.8694 | 30.8691 | 95
164538 | 2018-04-11 11:29 | 3.5503 | Oxy1 (PSt7-10) | 2018-04-04 12:40 | default | 192.8818 | μmol/L | 27.1584 | °C | 1008 | hPa | Humid | 35 | 0 | 0 | 21.223 | 89862.4773 | 315556.183 | 30.8691 | 95
164547 | 2018-04-11 11:29 | 3.5669 | Oxy1 (PSt7-10) | 2018-04-04 12:40 | default | 192.7971 | μmol/L | 27.1823 | °C | 1008 | hPa | Humid | 35 | 0 | 0 | 21.22 | 89855.9006 | 315521.2071 | 30.8691 | 95
164564 | 2018-04-11 11:29 | 3.5837 | Oxy1 (PSt7-10) | 2018-04-04 12:40 | default | 192.7605 | μmol/L | 27.1887 | °C | 1008 | hPa | Humid | 35 | 0 | 0 | 21.22 | 89850.8476 | 315545.2666 | 30.8691 | 95
164566 | 2018-04-11 11:29 | 3.6004 | Oxy1 (PSt7-10) | 2018-04-04 12:40 | default | 192.8342 | μmol/L | 27.1818 | °C | 1008 | hPa | Humid | 35 | 0 | 0 | 21.218 | 89844.6911 | 315541.1135 | 30.8691 | 95
164584 | 2018-04-11 11:29 | 3.6173 | Oxy1 (PSt7-10) | 2018-04-04 12:40 | default | 192.9086 | μmol/L | 27.1777 | °C | 1008 | hPa | Humid | 35 | 0 | 0 | 21.215 | 89854.1291 | 315541.6664 | 30.8691 | 95
164588 | 2018-04-11 11:29 | 3.6336 | Oxy1 (PSt7-10) | 2018-04-04 12:40 | default | 192.8191 | μmol/L | 27.1784 | °C | 1008 | hPa | Humid | 35 | 0 | 0 | 21.22 | 89838.515 | 315543.922 | 30.8691 | 95
164597 | 2018-04-11 11:29 | 3.6499 | Oxy1 (PSt7-10) | 2018-04-04 12:40 | default | 192.8881 | μmol/L | 27.1663 | °C | 1008 | hPa | Humid | 35 | 0 | 0 | 21.22 | 89839.748 | 315530.411 | 30.8691 | 95
164610 | 2018-04-11 11:29 | 3.6667 | Oxy1 (PSt7-10) | 2018-04-04 12:40 | default | 192.9381 | μmol/L | 27.1695 | °C | 1008 | hPa | Humid | 35 | 0 | 0 | 21.216 | 89838.279 | 315540.2407 | 30.8691 | 95
164624 | 2018-04-11 11:29 | 3.6831 | Oxy1 (PSt7-10) | 2018-04-04 12:40 | default | 192.9548 | μmol/L | 27.1605 | °C | 1008 | hPa | Humid | 35 | 0 | 0 | 21.218 | 89834.1444 | 315529.5577 | 30.8691 | 95
164628 | 2018-04-11 11:29 | 3.6998 | Oxy1 (PSt7-10) | 2018-04-04 12:40 | default | 192.9815 | μmol/L | 27.1648 | °C | 1008 | hPa | Humid | 35 | 0 | 0 | 21.215 | 89837.085 | 315508.7206 | 30.8691 | 95
164644 | 2018-04-11 11:29 | 3.7171 | Oxy1 (PSt7-10) | 2018-04-04 12:40 | default | 192.925 | μmol/L | 27.1688 | °C | 1008 | hPa | Humid | 35 | 0 | 0 | 21.217 | 89835.7912 | 315531.8776 | 30.8691 | 95
164655 | 2018-04-11 11:29 | 3.7339 | Oxy1 (PSt7-10) | 2018-04-04 12:40 | default | 192.988 | μmol/L | 27.1607 | °C | 1008 | hPa | Humid | 35 | 0 | 0 | 21.216 | 89829.8387 | 315523.988 | 30.8691 | 95
164663 | 2018-04-11 11:29 | 3.7515 | Oxy1 (PSt7-10) | 2018-04-04 12:40 | default | 192.9863 | μmol/L | 27.17 | °C | 1008 | hPa | Humid | 35 | 0 | 0 | 21.213 | 89828.2404 | 315524.2813 | 30.8691 | 95
164672 | 2018-04-11 11:29 | 3.768 | Oxy1 (PSt7-10) | 2018-04-04 12:40 | default | 193.0686 | μmol/L | 27.1555 | °C | 1008 | hPa | Humid | 35 | 0 | 0 | 21.213 | 89819.1861 | 315524.4785 | 30.8691 | 95
164682 | 2018-04-11 11:29 | 3.7831 | Oxy1 (PSt7-10) | 2018-04-04 12:40 | default | 192.8806 | μmol/L | 27.1676 | °C | 1008 | hPa | Humid | 35 | 0 | 0 | 21.22 | 89826.0178 | 315523.0144 | 30.8691 | 95
164687 | 2018-04-11 11:29 | 3.8004 | Oxy1 (PSt7-10) | 2018-04-04 12:40 | default | 192.9865 | μmol/L | 27.1699 | °C | 1008 | hPa | Humid | 35 | 0 | 0 | 21.213 | 89820.4597 | 315509.4983 | 30.8691 | 95
164701 | 2018-04-11 11:29 | 3.8175 | Oxy1 (PSt7-10) | 2018-04-04 12:40 | default | 192.8858 | μmol/L | 27.1727 | °C | 1008 | hPa | Humid | 35 | 0 | 0 | 21.218 | 89819.7635 | 315536.8748 | 30.8691 | 95
164714 | 2018-04-11 11:29 | 3.8339 | Oxy1 (PSt7-10) | 2018-04-04 12:40 | default | 192.9139 | μmol/L | 27.1677 | °C | 1008 | hPa | Humid | 35 | 0 | 0 | 21.218 | 89813.7138 | 315522.7054 | 30.8691 | 95
164717 | 2018-04-11 11:29 | 3.8505 | Oxy1 (PSt7-10) | 2018-04-04 12:40 | default | 193.0502 | μmol/L | 27.1527 | °C | 1008 | hPa | Humid | 35 | 0 | 0 | 21.215 | 89815.0946 | 315510.7679 | 30.8691 | 95
164734 | 2018-04-11 11:29 | 3.8666 | Oxy1 (PSt7-10) | 2018-04-04 12:40 | default | 192.8943 | μmol/L | 27.1712 | °C | 1008 | hPa | Humid | 35 | 0 | 0 | 21.218 | 89803.4451 | 315510.3371 | 30.8691 | 95
164742 | 2018-04-11 11:29 | 3.8837 | Oxy1 (PSt7-10) | 2018-04-04 12:40 | default | 192.9101 | μmol/L | 27.1774 | °C | 1008 | hPa | Humid | 35 | 0 | 0 | 21.215 | 89815.3981 | 315520.3157 | 30.8691 | 95
164752 | 2018-04-11 11:29 | 3.9003 | Oxy1 (PSt7-10) | 2018-04-04 12:40 | default | 193.0323 | μmol/L | 27.1679 | °C | 1008 | hPa | Humid | 35 | 0 | 0 | 21.211 | 89809.8077 | 315508.0878 | 30.8691 | 95
164761 | 2018-04-11 11:29 | 3.9167 | Oxy1 (PSt7-10) | 2018-04-04 12:40 | default | 192.9529 | μmol/L | 27.1729 | °C | 1008 | hPa | Humid | 35 | 0 | 0 | 21.214 | 89812.2465 | 315516.0212 | 30.8691 | 95
164767 | 2018-04-11 11:29 | 3.9338 | Oxy1 (PSt7-10) | 2018-04-04 12:40 | default | 192.9899 | μmol/L | 27.1723 | °C | 1008 | hPa | Humid | 35 | 0 | 0 | 21.212 | 89803.9683 | 315504.8406 | 30.8691 | 95
164784 | 2018-04-11 11:29 | 3.9503 | Oxy1 (PSt7-10) | 2018-04-04 12:40 | default | 192.9784 | μmol/L | 27.1714 | °C | 1008 | hPa | Humid | 35 | 0 | 0 | 21.213 | 89802.0584 | 315497.9031 | 30.8691 | 95
164790 | 2018-04-11 11:29 | 3.9852 | Oxy1 (PSt7-10) | 2018-04-04 12:40 | default | 192.9771 | μmol/L | 27.1686 | °C | 1008 | hPa | Humid | 35 | 0 | 0 | 21.214 | 89818.391 | 315570.628 | 30.8691 | 95
164804 | 2018-04-11 11:29 | 3.9852 | Oxy1 (PSt7-10) | 2018-04-04 12:40 | default | 192.9599 | μmol/L | 27.1716 | °C | 1008 | hPa | Humid | 35 | 0 | 0 | 21.214 | 89772.8098 | 315469.4202 | 30.8691 | 95
164807 | 2018-04-11 11:29 | 4 | Oxy1 (PSt7-10) | 2018-04-04 12:40 | default | 193.011 | μmol/L | 27.1716 | °C | 1008 | hPa | Humid | 35 | 0 | 0 | 21.211 | 89767.3844 | 315444.3738 | 30.8691 | 95
164825 | 2018-04-11 11:29 | 4.0166 | Oxy1 (PSt7-10) | 2018-04-04 12:40 | default | 192.951 | μmol/L | 27.1672 | °C | 1008 | hPa | Humid | 35 | 0 | 0 | 21.216 | 89775.6382 | 315477.1234 | 30.8691 | 95
164830 | 2018-04-11 11:29 | 4.0338 | Oxy1 (PSt7-10) | 2018-04-04 12:40 | default | 192.8832 | μmol/L | 27.1911 | °C | 1008 | hPa | Humid | 35 | 0 | 0 | 21.212 | 89780.6445 | 315496.665 | 30.8691 | 95
164842 | 2018-04-11 11:29 | 4.05 | Oxy1 (PSt7-10) | 2018-04-04 12:40 | default | 192.9692 | μmol/L | 27.173 | °C | 1008 | hPa | Humid | 35 | 0 | 0 | 21.213 | 89781.1101 | 315486.326 | 30.8691 | 95
164849 | 2018-04-11 11:30 | 4.0667 | Oxy1 (PSt7-10) | 2018-04-04 12:40 | default | 192.9892 | μmol/L | 27.1695 | °C | 1008 | hPa | Humid | 35 | 0 | 0 | 21.213 | 89782.9666 | 315489.7255 | 30.8691 | 95
164858 | 2018-04-11 11:30 | 4.0832 | Oxy1 (PSt7-10) | 2018-04-04 12:40 | default | 193.0684 | μmol/L | 27.1735 | °C | 1008 | hPa | Humid | 35 | 0 | 0 | 21.207 | 89777.1858 | 315480.8008 | 30.8691 | 95
164866 | 2018-04-11 11:30 | 4.1 | Oxy1 (PSt7-10) | 2018-04-04 12:40 | default | 193.0292 | μmol/L | 27.1714 | °C | 1008 | hPa | Humid | 35 | 0 | 0 | 21.21 | 89776.1399 | 315493.4195 | 30.8691 | 95
164878 | 2018-04-11 11:30 | 4.1171 | Oxy1 (PSt7-10) | 2018-04-04 12:40 | default | 193.1278 | μmol/L | 27.1631 | °C | 1008 | hPa | Humid | 35 | 0 | 0 | 21.207 | 89776.7234 | 315475.1782 | 30.8691 | 95
164892 | 2018-04-11 11:30 | 4.1332 | Oxy1 (PSt7-10) | 2018-04-04 12:40 | default | 193.0851 | μmol/L | 27.1646 | °C | 1008 | hPa | Humid | 35 | 0 | 0 | 21.209 | 89765.8687 | 315481.6515 | 30.8691 | 95
164904 | 2018-04-11 11:30 | 4.1502 | Oxy1 (PSt7-10) | 2018-04-04 12:40 | default | 193.2127 | μmol/L | 27.1601 | °C | 1008 | hPa | Humid | 35 | 0 | 0 | 21.203 | 89771.6947 | 315486.8875 | 30.8691 | 95
164910 | 2018-04-11 11:30 | 4.1666 | Oxy1 (PSt7-10) | 2018-04-04 12:40 | default | 193.0725 | μmol/L | 27.1608 | °C | 1008 | hPa | Humid | 35 | 0 | 0 | 21.211 | 89761.5169 | 315490.8107 | 30.8691 | 95
164919 | 2018-04-11 11:30 | 4.1836 | Oxy1 (PSt7-10) | 2018-04-04 12:40 | default | 193.1068 | μmol/L | 27.1548 | °C | 1008 | hPa | Humid | 35 | 0 | 0 | 21.211 | 89767.1771 | 315475.6626 | 30.8691 | 95
164932 | 2018-04-11 11:30 | 4.2003 | Oxy1 (PSt7-10) | 2018-04-04 12:40 | default | 193.0128 | μmol/L | 27.1803 | °C | 1008 | hPa | Humid | 35 | 0 | 0 | 21.208 | 89760.2585 | 315487.0652 | 30.8691 | 95
164938 | 2018-04-11 11:30 | 4.2167 | Oxy1 (PSt7-10) | 2018-04-04 12:40 | default | 193.0411 | μmol/L | 27.1753 | °C | 1008 | hPa | Humid | 35 | 0 | 0 | 21.208 | 89760.3182 | 315479.2656 | 30.8691 | 95
164953 | 2018-04-11 11:30 | 4.2334 | Oxy1 (PSt7-10) | 2018-04-04 12:40 | default | 193.0616 | μmol/L | 27.1717 | °C | 1008 | hPa | Humid | 35 | 0 | 0 | 21.208 | 89766.2998 | 315484.1603 | 30.8691 | 95
164962 | 2018-04-11 11:30 | 4.25 | Oxy1 (PSt7-10) | 2018-04-04 12:40 | default | 193.005 | μmol/L | 27.1817 | °C | 1008 | hPa | Humid | 35 | 0 | 0 | 21.208 | 89762.4491 | 315483.0495 | 30.8691 | 95
164975 | 2018-04-11 11:30 | 4.2667 | Oxy1 (PSt7-10) | 2018-04-04 12:40 | default | 193.088 | μmol/L | 27.1641 | °C | 1008 | hPa | Humid | 35 | 0 | 0 | 21.209 | 89743.045 | 315480.9303 | 30.8691 | 95
164984 | 2018-04-11 11:30 | 4.2838 | Oxy1 (PSt7-10) | 2018-04-04 12:40 | default | 193.0879 | μmol/L | 27.1641 | °C | 1008 | hPa | Humid | 35 | 0 | 0 | 21.209 | 89746.5923 | 315479.8036 | 30.8691 | 95
164992 | 2018-04-11 11:30 | 4.3001 | Oxy1 (PSt7-10) | 2018-04-04 12:40 | default | 193.1617 | μmol/L | 27.1661 | °C | 1008 | hPa | Humid | 35 | 0 | 0 | 21.204 | 89747.8333 | 315469.1441 | 30.8691 | 95
165003 | 2018-04-11 11:30 | 4.3172 | Oxy1 (PSt7-10) | 2018-04-04 12:40 | default | 193.1359 | μmol/L | 27.1676 | °C | 1008 | hPa | Humid | 35 | 0 | 0 | 21.205 | 89751.9266 | 315479.2611 | 30.8691 | 95
165010 | 2018-04-11 11:30 | 4.3336 | Oxy1 (PSt7-10) | 2018-04-04 12:40 | default | 193.0497 | μmol/L | 27.1738 | °C | 1008 | hPa | Humid | 35 | 0 | 0 | 21.208 | 89753.5017 | 315476.0702 | 30.8691 | 95
165018 | 2018-04-11 11:30 | 4.3504 | Oxy1 (PSt7-10) | 2018-04-04 12:40 | default | 193.1262 | μmol/L | 27.1663 | °C | 1008 | hPa | Humid | 35 | 0 | 0 | 21.206 | 89741.6085 | 315462.3828 | 30.8691 | 95
165031 | 2018-04-11 11:30 | 4.3672 | Oxy1 (PSt7-10) | 2018-04-04 12:40 | default | 193.1289 | μmol/L | 27.1689 | °C | 1008 | hPa | Humid | 35 | 0 | 0 | 21.205 | 89739.3655 | 315464.3111 | 30.8691 | 95
165037 | 2018-04-11 11:30 | 4.3831 | Oxy1 (PSt7-10) | 2018-04-04 12:40 | default | 193.0858 | μmol/L | 27.1675 | °C | 1008 | hPa | Humid | 35 | 0 | 0 | 21.208 | 89738.5332 | 315465.875 | 30.8691 | 95
165053 | 2018-04-11 11:30 | 4.4 | Oxy1 (PSt7-10) | 2018-04-04 12:40 | default | 193.199 | μmol/L | 27.1655 | °C | 1008 | hPa | Humid | 35 | 0 | 0 | 21.202 | 89732.2605 | 315472.3448 | 30.8691 | 95
165065 | 2018-04-11 11:30 | 4.4164 | Oxy1 (PSt7-10) | 2018-04-04 12:40 | default | 193.0449 | μmol/L | 27.1717 | °C | 1008 | hPa | Humid | 35 | 0 | 0 | 21.209 | 89730.3752 | 315450.5824 | 30.8691 | 95
165073 | 2018-04-11 11:30 | 4.4336 | Oxy1 (PSt7-10) | 2018-04-04 12:40 | default | 193.0764 | μmol/L | 27.1781 | °C | 1008 | hPa | Humid | 35 | 0 | 0 | 21.205 | 89733.7431 | 315466.7013 | 30.8691 | 95
165077 | 2018-04-11 11:30 | 4.4505 | Oxy1 (PSt7-10) | 2018-04-04 12:40 | default | 193.1202 | μmol/L | 27.1734 | °C | 1008 | hPa | Humid | 35 | 0 | 0 | 21.204 | 89732.9268 | 315454.3014 | 30.8691 | 95
165090 | 2018-04-11 11:30 | 4.4667 | Oxy1 (PSt7-10) | 2018-04-04 12:40 | default | 193.1587 | μmol/L | 27.1786 | °C | 1008 | hPa | Humid | 35 | 0 | 0 | 21.2 | 89735.8006 | 315464.1262 | 30.8691 | 95
165101 | 2018-04-11 11:30 | 4.4841 | Oxy1 (PSt7-10) | 2018-04-04 12:40 | default | 193.2149 | μmol/L | 27.1508 | °C | 1008 | hPa | Humid | 35 | 0 | 0 | 21.206 | 89734.3871 | 315481.8849 | 30.8691 | 95
165106 | 2018-04-11 11:30 | 4.5004 | Oxy1 (PSt7-10) | 2018-04-04 12:40 | default | 193.169 | μmol/L | 27.1618 | °C | 1008 | hPa | Humid | 35 | 0 | 0 | 21.205 | 89727.3853 | 315464.5407 | 30.8691 | 95
165121 | 2018-04-11 11:30 | 4.5165 | Oxy1 (PSt7-10) | 2018-04-04 12:40 | default | 193.1709 | μmol/L | 27.1735 | °C | 1008 | hPa | Humid | 35 | 0 | 0 | 21.201 | 89730.3608 | 315465.3252 | 30.8691 | 95
165132 | 2018-04-11 11:30 | 4.5333 | Oxy1 (PSt7-10) | 2018-04-04 12:40 | default | 193.1455 | μmol/L | 27.175 | °C | 1008 | hPa | Humid | 35 | 0 | 0 | 21.202 | 89731.0085 | 315457.5127 | 30.8691 | 95
165143 | 2018-04-11 11:30 | 4.55 | Oxy1 (PSt7-10) | 2018-04-04 12:40 | default | 193.1398 | μmol/L | 27.1729 | °C | 1008 | hPa | Humid | 35 | 0 | 0 | 21.203 | 89726.4242 | 315467.2245 | 30.8691 | 95
165148 | 2018-04-11 11:30 | 4.5664 | Oxy1 (PSt7-10) | 2018-04-04 12:40 | default | 193.1334 | μmol/L | 27.1711 | °C | 1008 | hPa | Humid | 35 | 0 | 0 | 21.204 | 89714.236 | 315459.5757 | 30.8691 | 95
165160 | 2018-04-11 11:30 | 4.5839 | Oxy1 (PSt7-10) | 2018-04-04 12:40 | default | 193.1915 | μmol/L | 27.1669 | °C | 1008 | hPa | Humid | 35 | 0 | 0 | 21.202 | 89725.2847 | 315460.8237 | 30.8691 | 95
165170 | 2018-04-11 11:30 | 4.6005 | Oxy1 (PSt7-10) | 2018-04-04 12:40 | default | 193.1826 | μmol/L | 27.1804 | °C | 1008 | hPa | Humid | 35 | 0 | 0 | 21.198 | 89710.8768 | 315448.648 | 30.8691 | 95
165184 | 2018-04-11 11:30 | 4.6171 | Oxy1 (PSt7-10) | 2018-04-04 12:40 | default | 193.2212 | μmol/L | 27.1646 | °C | 1008 | hPa | Humid | 35 | 0 | 0 | 21.201 | 89711.4972 | 315445.9899 | 30.8691 | 95
165191 | 2018-04-11 11:30 | 4.6335 | Oxy1 (PSt7-10) | 2018-04-04 12:40 | default | 193.1958 | μmol/L | 27.1691 | °C | 1008 | hPa | Humid | 35 | 0 | 0 | 21.201 | 89708.3441 | 315439.0914 | 30.8691 | 95
165199 | 2018-04-11 11:30 | 4.6505 | Oxy1 (PSt7-10) | 2018-04-04 12:40 | default | 193.2497 | μmol/L | 27.1686 | °C | 1008 | hPa | Humid | 35 | 0 | 0 | 21.198 | 89700.0805 | 315438.6821 | 30.8691 | 95
165211 | 2018-04-11 11:30 | 4.6672 | Oxy1 (PSt7-10) | 2018-04-04 12:40 | default | 193.2081 | μmol/L | 27.1729 | °C | 1008 | hPa | Humid | 35 | 0 | 0 | 21.199 | 89699.6789 | 315433.6063 | 30.8691 | 95
165216 | 2018-04-11 11:30 | 4.6835 | Oxy1 (PSt7-10) | 2018-04-04 12:40 | default | 193.2611 | μmol/L | 27.1636 | °C | 1008 | hPa | Humid | 35 | 0 | 0 | 21.199 | 89690.0148 | 315429.9632 | 30.8691 | 95
165233 | 2018-04-11 11:30 | 4.7002 | Oxy1 (PSt7-10) | 2018-04-04 12:40 | default | 193.2939 | μmol/L | 27.1609 | °C | 1008 | hPa | Humid | 35 | 0 | 0 | 21.198 | 89691.0223 | 315443.0176 | 30.8691 | 95
165239 | 2018-04-11 11:30 | 4.7167 | Oxy1 (PSt7-10) | 2018-04-04 12:40 | default | 193.2548 | μmol/L | 27.1557 | °C | 1008 | hPa | Humid | 35 | 0 | 0 | 21.202 | 89693.6705 | 315435.6392 | 30.8691 | 95
165246 | 2018-04-11 11:30 | 4.7332 | Oxy1 (PSt7-10) | 2018-04-04 12:40 | default | 193.2835 | μmol/L | 27.1567 | °C | 1008 | hPa | Humid | 35 | 0 | 0 | 21.2 | 89693.9709 | 315444.3037 | 30.8691 | 95
165264 | 2018-04-11 11:30 | 4.75 | Oxy1 (PSt7-10) | 2018-04-04 12:40 | default | 193.1847 | μmol/L | 27.1681 | °C | 1008 | hPa | Humid | 35 | 0 | 0 | 21.202 | 89690.9127 | 315444.0184 | 30.8691 | 95
165274 | 2018-04-11 11:30 | 4.7667 | Oxy1 (PSt7-10) | 2018-04-04 12:40 | default | 193.3376 | μmol/L | 27.1622 | °C | 1008 | hPa | Humid | 35 | 0 | 0 | 21.195 | 89681.2917 | 315429.2336 | 30.8691 | 95
165285 | 2018-04-11 11:30 | 4.7835 | Oxy1 (PSt7-10) | 2018-04-04 12:40 | default | 193.2381 | μmol/L | 27.1677 | °C | 1008 | hPa | Humid | 35 | 0 | 0 | 21.199 | 89683.8543 | 315426.87 | 30.8691 | 95
165295 | 2018-04-11 11:30 | 4.8001 | Oxy1 (PSt7-10) | 2018-04-04 12:40 | default | 193.3506 | μmol/L | 27.1509 | °C | 1008 | hPa | Humid | 35 | 0 | 0 | 21.198 | 89679.8269 | 315425.1845 | 30.8691 | 95
165304 | 2018-04-11 11:30 | 4.8166 | Oxy1 (PSt7-10) | 2018-04-04 12:40 | default | 193.2417 | μmol/L | 27.173 | °C | 1008 | hPa | Humid | 35 | 0 | 0 | 21.197 | 89676.2037 | 315430.1806 | 30.8691 | 95
165307 | 2018-04-11 11:30 | 4.8336 | Oxy1 (PSt7-10) | 2018-04-04 12:40 | default | 193.1818 | μmol/L | 27.1806 | °C | 1008 | hPa | Humid | 35 | 0 | 0 | 21.198 | 89676.4654 | 315428.6289 | 30.8691 | 95
165316 | 2018-04-11 11:30 | 4.85 | Oxy1 (PSt7-10) | 2018-04-04 12:40 | default | 193.2543 | μmol/L | 27.1768 | °C | 1008 | hPa | Humid | 35 | 0 | 0 | 21.195 | 89676.4106 | 315435.9688 | 30.8691 | 95
165326 | 2018-04-11 11:30 | 4.8664 | Oxy1 (PSt7-10) | 2018-04-04 12:40 | default | 193.2811 | μmol/L | 27.1721 | °C | 1008 | hPa | Humid | 35 | 0 | 0 | 21.195 | 89670.2602 | 315423.5007 | 30.8691 | 95
165342 | 2018-04-11 11:30 | 4.8835 | Oxy1 (PSt7-10) | 2018-04-04 12:40 | default | 193.3287 | μmol/L | 27.1757 | °C | 1008 | hPa | Humid | 35 | 0 | 0 | 21.191 | 89669.9919 | 315425.7019 | 30.8691 | 95
165354 | 2018-04-11 11:30 | 4.9 | Oxy1 (PSt7-10) | 2018-04-04 12:40 | default | 193.2895 | μmol/L | 27.1646 | °C | 1008 | hPa | Humid | 35 | 0 | 0 | 21.197 | 89666.4331 | 315434.0169 | 30.8691 | 95
165358 | 2018-04-11 11:30 | 4.917 | Oxy1 (PSt7-10) | 2018-04-04 12:40 | default | 193.2731 | μmol/L | 27.1705 | °C | 1008 | hPa | Humid | 35 | 0 | 0 | 21.196 | 89665.0826 | 315423.7921 | 30.8691 | 95
165373 | 2018-04-11 11:30 | 4.934 | Oxy1 (PSt7-10) | 2018-04-04 12:40 | default | 193.3374 | μmol/L | 27.1682 | °C | 1008 | hPa | Humid | 35 | 0 | 0 | 21.193 | 89660.3082 | 315429.7516 | 30.8691 | 95
165378 | 2018-04-11 11:30 | 4.9505 | Oxy1 (PSt7-10) | 2018-04-04 12:40 | default | 193.4425 | μmol/L | 27.1528 | °C | 1008 | hPa | Humid | 35 | 0 | 0 | 21.192 | 89665.0814 | 315428.7765 | 30.8691 | 95
165386 | 2018-04-11 11:30 | 4.9669 | Oxy1 (PSt7-10) | 2018-04-04 12:40 | default | 193.3893 | μmol/L | 27.1561 | °C | 1008 | hPa | Humid | 35 | 0 | 0 | 21.194 | 89655.6709 | 315419.9845 | 30.8691 | 95
165404 | 2018-04-11 11:30 | 4.9836 | Oxy1 (PSt7-10) | 2018-04-04 12:40 | default | 193.3726 | μmol/L | 27.162 | °C | 1008 | hPa | Humid | 35 | 0 | 0 | 21.193 | 89658.5041 | 315423.0093 | 30.8691 | 95
165413 | 2018-04-11 11:30 | 5.0001 | Oxy1 (PSt7-10) | 2018-04-04 12:40 | default | 193.3335 | μmol/L | 27.1689 | °C | 1008 | hPa | Humid | 35 | 0 | 0 | 21.193 | 89651.1678 | 315419.4545 | 30.8691 | 95
165421 | 2018-04-11 11:30 | 5.0174 | Oxy1 (PSt7-10) | 2018-04-04 12:40 | default | 193.3694 | μmol/L | 27.1626 | °C | 1008 | hPa | Humid | 35 | 0 | 0 | 21.193 | 89654.416 | 315436.9168 | 30.8691 | 95
165427 | 2018-04-11 11:30 | 5.0339 | Oxy1 (PSt7-10) | 2018-04-04 12:40 | default | 193.4269 | μmol/L | 27.1645 | °C | 1008 | hPa | Humid | 35 | 0 | 0 | 21.189 | 89641.1776 | 315432.8403 | 30.8691 | 95
165436 | 2018-04-11 11:30 | 5.0499 | Oxy1 (PSt7-10) | 2018-04-04 12:40 | default | 193.3598 | μmol/L | 27.1733 | °C | 1008 | hPa | Humid | 35 | 0 | 0 | 21.19 | 89641.3437 | 315425.1385 | 30.8691 | 95
165451 | 2018-04-11 11:31 | 5.0665 | Oxy1 (PSt7-10) | 2018-04-04 12:40 | default | 193.3922 | μmol/L | 27.1646 | °C | 1008 | hPa | Humid | 35 | 0 | 0 | 21.191 | 89638.7313 | 315423.4706 | 30.8691 | 95
165456 | 2018-04-11 11:31 | 5.0835 | Oxy1 (PSt7-10) | 2018-04-04 12:40 | default | 193.3668 | μmol/L | 27.1631 | °C | 1008 | hPa | Humid | 35 | 0 | 0 | 21.193 | 89633.652 | 315426.7977 | 30.8691 | 95
165472 | 2018-04-11 11:31 | 5.0997 | Oxy1 (PSt7-10) | 2018-04-04 12:40 | default | 193.45 | μmol/L | 27.1604 | °C | 1008 | hPa | Humid | 35 | 0 | 0 | 21.189 | 89633.8634 | 315423.6609 | 30.8691 | 95
165480 | 2018-04-11 11:31 | 5.1165 | Oxy1 (PSt7-10) | 2018-04-04 12:40 | default | 193.4717 | μmol/L | 27.1566 | °C | 1008 | hPa | Humid | 35 | 0 | 0 | 21.189 | 89638.6151 | 315415.9358 | 30.8691 | 95
165493 | 2018-04-11 11:31 | 5.1342 | Oxy1 (PSt7-10) | 2018-04-04 12:40 | default | 193.4406 | μmol/L | 27.1651 | °C | 1008 | hPa | Humid | 35 | 0 | 0 | 21.188 | 89635.9024 | 315422.8334 | 30.8691 | 95
165501 | 2018-04-11 11:31 | 5.1498 | Oxy1 (PSt7-10) | 2018-04-04 12:40 | default | 193.2969 | μmol/L | 27.1813 | °C | 1008 | hPa | Humid | 35 | 0 | 0 | 21.191 | 89632.6489 | 315417.4361 | 30.8691 | 95
165510 | 2018-04-11 11:31 | 5.1667 | Oxy1 (PSt7-10) | 2018-04-04 12:40 | default | 193.3622 | μmol/L | 27.1848 | °C | 1008 | hPa | Humid | 35 | 0 | 0 | 21.186 | 89622.6322 | 315414.9566 | 30.8691 | 95
165521 | 2018-04-11 11:31 | 5.1836 | Oxy1 (PSt7-10) | 2018-04-04 12:40 | default | 193.3763 | μmol/L | 27.1734 | °C | 1008 | hPa | Humid | 35 | 0 | 0 | 21.189 | 89620.6969 | 315421.8418 | 30.8691 | 95
165526 | 2018-04-11 11:31 | 5.2002 | Oxy1 (PSt7-10) | 2018-04-04 12:40 | default | 193.3429 | μmol/L | 27.1672 | °C | 1008 | hPa | Humid | 35 | 0 | 0 | 21.193 | 89619.5539 | 315411.1549 | 30.8691 | 95
165544 | 2018-04-11 11:31 | 5.2169 | Oxy1 (PSt7-10) | 2018-04-04 12:40 | default | 193.4315 | μmol/L | 27.1607 | °C | 1008 | hPa | Humid | 35 | 0 | 0 | 21.19 | 89621.1067 | 315408.9742 | 30.8691 | 95
165547 | 2018-04-11 11:31 | 5.2335 | Oxy1 (PSt7-10) | 2018-04-04 12:40 | default | 193.384 | μmol/L | 27.172 | °C | 1008 | hPa | Humid | 35 | 0 | 0 | 21.189 | 89611.5951 | 315396.1295 | 30.8691 | 95
165557 | 2018-04-11 11:31 | 5.2504 | Oxy1 (PSt7-10) | 2018-04-04 12:40 | default | 193.4209 | μmol/L | 27.1715 | °C | 1008 | hPa | Humid | 35 | 0 | 0 | 21.187 | 89617.1038 | 315415.9527 | 30.8691 | 95
165568 | 2018-04-11 11:31 | 5.2669 | Oxy1 (PSt7-10) | 2018-04-04 12:40 | default | 193.3842 | μmol/L | 27.172 | °C | 1008 | hPa | Humid | 35 | 0 | 0 | 21.189 | 89615.4152 | 315406.4167 | 30.8691 | 95
165576 | 2018-04-11 11:31 | 5.2837 | Oxy1 (PSt7-10) | 2018-04-04 12:40 | default | 193.506 | μmol/L | 27.1656 | °C | 1008 | hPa | Humid | 35 | 0 | 0 | 21.184 | 89607.8189 | 315397.9169 | 30.8691 | 95
165588 | 2018-04-11 11:31 | 5.3001 | Oxy1 (PSt7-10) | 2018-04-04 12:40 | default | 193.3787 | μmol/L | 27.164 | °C | 1008 | hPa | Humid | 35 | 0 | 0 | 21.192 | 89615.5418 | 315394.6342 | 30.8691 | 95
165601 | 2018-04-11 11:31 | 5.3165 | Oxy1 (PSt7-10) | 2018-04-04 12:40 | default | 193.3497 | μmol/L | 27.172 | °C | 1008 | hPa | Humid | 35 | 0 | 0 | 21.191 | 89609.1571 | 315402.8654 | 30.8691 | 95
165608 | 2018-04-11 11:31 | 5.3337 | Oxy1 (PSt7-10) | 2018-04-04 12:40 | default | 193.3656 | μmol/L | 27.1783 | °C | 1008 | hPa | Humid | 35 | 0 | 0 | 21.188 | 89598.996 | 315387.811 | 30.8691 | 95
165622 | 2018-04-11 11:31 | 5.351 | Oxy1 (PSt7-10) | 2018-04-04 12:40 | default | 193.4037 | μmol/L | 27.1686 | °C | 1008 | hPa | Humid | 35 | 0 | 0 | 21.189 | 89608.3488 | 315402.3496 | 30.8691 | 95
165626 | 2018-04-11 11:31 | 5.3669 | Oxy1 (PSt7-10) | 2018-04-04 12:40 | default | 193.4917 | μmol/L | 27.1651 | °C | 1008 | hPa | Humid | 35 | 0 | 0 | 21.185 | 89602.7004 | 315380.9623 | 30.8691 | 95
165642 | 2018-04-11 11:31 | 5.3838 | Oxy1 (PSt7-10) | 2018-04-04 12:40 | default | 193.4556 | μmol/L | 27.1684 | °C | 1008 | hPa | Humid | 35 | 0 | 0 | 21.186 | 89602.4191 | 315380.961 | 30.8691 | 95
165655 | 2018-04-11 11:31 | 5.4003 | Oxy1 (PSt7-10) | 2018-04-04 12:40 | default | 193.4553 | μmol/L | 27.1625 | °C | 1008 | hPa | Humid | 35 | 0 | 0 | 21.188 | 89603.8199 | 315381.2872 | 30.8691 | 95
165662 | 2018-04-11 11:31 | 5.4164 | Oxy1 (PSt7-10) | 2018-04-04 12:40 | default | 193.5089 | μmol/L | 27.1681 | °C | 1008 | hPa | Humid | 35 | 0 | 0 | 21.183 | 89599.1995 | 315380.5566 | 30.8691 | 95
165670 | 2018-04-11 11:31 | 5.4336 | Oxy1 (PSt7-10) | 2018-04-04 12:40 | default | 193.3857 | μmol/L | 27.1657 | °C | 1008 | hPa | Humid | 35 | 0 | 0 | 21.191 | 89592.0917 | 315398.0785 | 30.8691 | 95
165676 | 2018-04-11 11:31 | 5.4503 | Oxy1 (PSt7-10) | 2018-04-04 12:40 | default | 193.4737 | μmol/L | 27.1653 | °C | 1008 | hPa | Humid | 35 | 0 | 0 | 21.186 | 89590.6742 | 315379.7475 | 30.8691 | 95
165688 | 2018-04-11 11:31 | 5.4667 | Oxy1 (PSt7-10) | 2018-04-04 12:40 | default | 193.4047 | μmol/L | 27.1834 | °C | 1008 | hPa | Humid | 35 | 0 | 0 | 21.184 | 89580.2205 | 315381.2517 | 30.8691 | 95
165702 | 2018-04-11 11:31 | 5.4836 | Oxy1 (PSt7-10) | 2018-04-04 12:40 | default | 193.3866 | μmol/L | 27.1806 | °C | 1008 | hPa | Humid | 35 | 0 | 0 | 21.186 | 89587.3978 | 315391.7927 | 30.8691 | 95
165706 | 2018-04-11 11:31 | 5.5003 | Oxy1 (PSt7-10) | 2018-04-04 12:40 | default | 193.5019 | μmol/L | 27.1663 | °C | 1008 | hPa | Humid | 35 | 0 | 0 | 21.184 | 89576.8296 | 315367.9478 | 30.8691 | 95
165719 | 2018-04-11 11:31 | 5.5168 | Oxy1 (PSt7-10) | 2018-04-04 12:40 | default | 193.4472 | μmol/L | 27.1819 | °C | 1008 | hPa | Humid | 35 | 0 | 0 | 21.182 | 89580.296 | 315386.9595 | 30.8691 | 95
165728 | 2018-04-11 11:31 | 5.5331 | Oxy1 (PSt7-10) | 2018-04-04 12:40 | default | 193.5835 | μmol/L | 27.161 | °C | 1008 | hPa | Humid | 35 | 0 | 0 | 21.181 | 89585.1471 | 315381.4663 | 30.8691 | 95
165738 | 2018-04-11 11:31 | 5.5497 | Oxy1 (PSt7-10) | 2018-04-04 12:40 | default | 193.5235 | μmol/L | 27.1715 | °C | 1008 | hPa | Humid | 35 | 0 | 0 | 21.181 | 89572.2872 | 315380.4594 | 30.8691 | 95
165752 | 2018-04-11 11:31 | 5.5666 | Oxy1 (PSt7-10) | 2018-04-04 12:40 | default | 193.4903 | μmol/L | 27.1714 | °C | 1008 | hPa | Humid | 35 | 0 | 0 | 21.183 | 89568.5304 | 315373.1326 | 30.8691 | 95
165762 | 2018-04-11 11:31 | 5.5832 | Oxy1 (PSt7-10) | 2018-04-04 12:40 | default | 193.5968 | μmol/L | 27.1677 | °C | 1008 | hPa | Humid | 35 | 0 | 0 | 21.178 | 89570.5519 | 315373.8792 | 30.8691 | 95
165768 | 2018-04-11 11:31 | 5.6 | Oxy1 (PSt7-10) | 2018-04-04 12:40 | default | 193.6243 | μmol/L | 27.1568 | °C | 1008 | hPa | Humid | 35 | 0 | 0 | 21.18 | 89564.054 | 315369.9954 | 30.8691 | 95
165783 | 2018-04-11 11:31 | 5.617 | Oxy1 (PSt7-10) | 2018-04-04 12:40 | default | 193.4742 | μmol/L | 27.1712 | °C | 1008 | hPa | Humid | 35 | 0 | 0 | 21.184 | 89561.1075 | 315365.6047 | 30.8691 | 95
165790 | 2018-04-11 11:31 | 5.6336 | Oxy1 (PSt7-10) | 2018-04-04 12:40 | default | 193.577 | μmol/L | 27.1592 | °C | 1008 | hPa | Humid | 35 | 0 | 0 | 21.182 | 89562.1136 | 315367.7785 | 30.8691 | 95
165805 | 2018-04-11 11:31 | 5.651 | Oxy1 (PSt7-10) | 2018-04-04 12:40 | default | 193.5171 | μmol/L | 27.1607 | °C | 1008 | hPa | Humid | 35 | 0 | 0 | 21.185 | 89565.3909 | 315379.5099 | 30.8691 | 95
165808 | 2018-04-11 11:31 | 5.6669 | Oxy1 (PSt7-10) | 2018-04-04 12:40 | default | 193.5643 | μmol/L | 27.1644 | °C | 1008 | hPa | Humid | 35 | 0 | 0 | 21.181 | 89558.146 | 315357.5011 | 30.8691 | 95
165818 | 2018-04-11 11:31 | 5.6839 | Oxy1 (PSt7-10) | 2018-04-04 12:40 | default | 193.5346 | μmol/L | 27.1636 | °C | 1008 | hPa | Humid | 35 | 0 | 0 | 21.183 | 89564.7963 | 315376.0794 | 30.8691 | 95
165832 | 2018-04-11 11:31 | 5.6998 | Oxy1 (PSt7-10) | 2018-04-04 12:40 | default | 193.5768 | μmol/L | 27.1652 | °C | 1008 | hPa | Humid | 35 | 0 | 0 | 21.18 | 89557.9121 | 315361.6254 | 30.8691 | 95
165844 | 2018-04-11 11:31 | 5.7166 | Oxy1 (PSt7-10) | 2018-04-04 12:40 | default | 193.5835 | μmol/L | 27.167 | °C | 1008 | hPa | Humid | 35 | 0 | 0 | 21.179 | 89554.2754 | 315360.1342 | 30.8691 | 95
165854 | 2018-04-11 11:31 | 5.7331 | Oxy1 (PSt7-10) | 2018-04-04 12:40 | default | 193.5397 | μmol/L | 27.1597 | °C | 1008 | hPa | Humid | 35 | 0 | 0 | 21.184 | 89550.989 | 315369.8793 | 30.8691 | 95
165859 | 2018-04-11 11:31 | 5.7499 | Oxy1 (PSt7-10) | 2018-04-04 12:40 | default | 193.5934 | μmol/L | 27.1713 | °C | 1008 | hPa | Humid | 35 | 0 | 0 | 21.177 | 89545.3088 | 315364.0281 | 30.8691 | 95
165867 | 2018-04-11 11:31 | 5.7669 | Oxy1 (PSt7-10) | 2018-04-04 12:40 | default | 193.6187 | μmol/L | 27.1608 | °C | 1008 | hPa | Humid | 35 | 0 | 0 | 21.179 | 89548.855 | 315363.2921 | 30.8691 | 95
165880 | 2018-04-11 11:31 | 5.7836 | Oxy1 (PSt7-10) | 2018-04-04 12:40 | default | 193.5532 | μmol/L | 27.1813 | °C | 1008 | hPa | Humid | 35 | 0 | 0 | 21.176 | 89544.7074 | 315357.9989 | 30.8691 | 95
165894 | 2018-04-11 11:31 | 5.8005 | Oxy1 (PSt7-10) | 2018-04-04 12:40 | default | 193.5426 | μmol/L | 27.1652 | °C | 1008 | hPa | Humid | 35 | 0 | 0 | 21.182 | 89542.8113 | 315361.9454 | 30.8691 | 95
165899 | 2018-04-11 11:31 | 5.8164 | Oxy1 (PSt7-10) | 2018-04-04 12:40 | default | 193.6971 | μmol/L | 27.1621 | °C | 1008 | hPa | Humid | 35 | 0 | 0 | 21.174 | 89541.6032 | 315359.8904 | 30.8691 | 95
165910 | 2018-04-11 11:31 | 5.8332 | Oxy1 (PSt7-10) | 2018-04-04 12:40 | default | 193.5053 | μmol/L | 27.1777 | °C | 1008 | hPa | Humid | 35 | 0 | 0 | 21.18 | 89535.0916 | 315359.4551 | 30.8691 | 95
165920 | 2018-04-11 11:31 | 5.8498 | Oxy1 (PSt7-10) | 2018-04-04 12:40 | default | 193.6375 | μmol/L | 27.1665 | °C | 1008 | hPa | Humid | 35 | 0 | 0 | 21.176 | 89535.9412 | 315344.4997 | 30.8691 | 95
165926 | 2018-04-11 11:31 | 5.8664 | Oxy1 (PSt7-10) | 2018-04-04 12:40 | default | 193.5353 | μmol/L | 27.1725 | °C | 1008 | hPa | Humid | 35 | 0 | 0 | 21.18 | 89526.8931 | 315341.8532 | 30.8691 | 95
165944 | 2018-04-11 11:31 | 5.8836 | Oxy1 (PSt7-10) | 2018-04-04 12:40 | default | 193.6851 | μmol/L | 27.1642 | °C | 1008 | hPa | Humid | 35 | 0 | 0 | 21.174 | 89535.8393 | 315358.2102 | 30.8691 | 95
165948 | 2018-04-11 11:31 | 5.9 | Oxy1 (PSt7-10) | 2018-04-04 12:40 | default | 193.662 | μmol/L | 27.1562 | °C | 1008 | hPa | Humid | 35 | 0 | 0 | 21.178 | 89526.5589 | 315365.8532 | 30.8691 | 95
165957 | 2018-04-11 11:31 | 5.9171 | Oxy1 (PSt7-10) | 2018-04-04 12:40 | default | 193.6286 | μmol/L | 27.1741 | °C | 1008 | hPa | Humid | 35 | 0 | 0 | 21.174 | 89529.1272 | 315359.6214 | 30.8691 | 95
165969 | 2018-04-11 11:31 | 5.9337 | Oxy1 (PSt7-10) | 2018-04-04 12:40 | default | 193.6533 | μmol/L | 27.1758 | °C | 1008 | hPa | Humid | 35 | 0 | 0 | 21.172 | 89523.1703 | 315361.5076 | 30.8691 | 95
165984 | 2018-04-11 11:31 | 5.9503 | Oxy1 (PSt7-10) | 2018-04-04 12:40 | default | 193.6379 | μmol/L | 27.1695 | °C | 1008 | hPa | Humid | 35 | 0 | 0 | 21.175 | 89520.1829 | 315359.5545 | 30.8691 | 95
165991 | 2018-04-11 11:31 | 5.967 | Oxy1 (PSt7-10) | 2018-04-04 12:40 | default | 193.6349 | μmol/L | 27.164 | °C | 1008 | hPa | Humid | 35 | 0 | 0 | 21.177 | 89514.9211 | 315350.8086 | 30.8691 | 95
165996 | 2018-04-11 11:31 | 5.9833 | Oxy1 (PSt7-10) | 2018-04-04 12:40 | default | 193.7973 | μmol/L | 27.1505 | °C | 1008 | hPa | Humid | 35 | 0 | 0 | 21.172 | 89520.1293 | 315335.9451 | 30.8691 | 95
166012 | 2018-04-11 11:31 | 5.9997 | Oxy1 (PSt7-10) | 2018-04-04 12:40 | default | 193.6885 | μmol/L | 27.1636 | °C | 1008 | hPa | Humid | 35 | 0 | 0 | 21.174 | 89511.5414 | 315346.7825 | 30.8691 | 95
166018 | 2018-04-11 11:31 | 6.0169 | Oxy1 (PSt7-10) | 2018-04-04 12:40 | default | 193.6528 | μmol/L | 27.1759 | °C | 1008 | hPa | Humid | 35 | 0 | 0 | 21.172 | 89510.296 | 315356.634 | 30.8691 | 95
166032 | 2018-04-11 11:31 | 6.0338 | Oxy1 (PSt7-10) | 2018-04-04 12:40 | default | 193.6416 | μmol/L | 27.1688 | °C | 1008 | hPa | Humid | 35 | 0 | 0 | 21.175 | 89502.6134 | 315356.7652 | 30.8691 | 95
166043 | 2018-04-11 11:31 | 6.0499 | Oxy1 (PSt7-10) | 2018-04-04 12:40 | default | 193.6755 | μmol/L | 27.1629 | °C | 1008 | hPa | Humid | 35 | 0 | 0 | 21.175 | 89501.3259 | 315358.8055 | 30.8691 | 95
166049 | 2018-04-11 11:32 | 6.0672 | Oxy1 (PSt7-10) | 2018-04-04 12:40 | default | 193.6577 | μmol/L | 27.166 | °C | 1008 | hPa | Humid | 35 | 0 | 0 | 21.175 | 89506.0338 | 315339.6172 | 30.8691 | 95
166064 | 2018-04-11 11:32 | 6.0831 | Oxy1 (PSt7-10) | 2018-04-04 12:40 | default | 193.7092 | μmol/L | 27.16 | °C | 1008 | hPa | Humid | 35 | 0 | 0 | 21.174 | 89495.2713 | 315334.7526 | 30.8691 | 95
166069 | 2018-04-11 11:32 | 6.0998 | Oxy1 (PSt7-10) | 2018-04-04 12:40 | default | 193.5361 | μmol/L | 27.1813 | °C | 1008 | hPa | Humid | 35 | 0 | 0 | 21.177 | 89502.1642 | 315341.7948 | 30.8691 | 95
166079 | 2018-04-11 11:32 | 6.1171 | Oxy1 (PSt7-10) | 2018-04-04 12:40 | default | 193.6439 | μmol/L | 27.1804 | °C | 1008 | hPa | Humid | 35 | 0 | 0 | 21.171 | 89497.1809 | 315322.3073 | 30.8691 | 95
166086 | 2018-04-11 11:32 | 6.1334 | Oxy1 (PSt7-10) | 2018-04-04 12:40 | default | 193.6127 | μmol/L | 27.1769 | °C | 1008 | hPa | Humid | 35 | 0 | 0 | 21.174 | 89492.0013 | 315330.1642 | 30.8691 | 95
166098 | 2018-04-11 11:32 | 6.15 | Oxy1 (PSt7-10) | 2018-04-04 12:40 | default | 193.7715 | μmol/L | 27.164 | °C | 1008 | hPa | Humid | 35 | 0 | 0 | 21.169 | 89494.7728 | 315339.9891 | 30.8691 | 95
166112 | 2018-04-11 11:32 | 6.1667 | Oxy1 (PSt7-10) | 2018-04-04 12:40 | default | 193.6261 | μmol/L | 27.1745 | °C | 1008 | hPa | Humid | 35 | 0 | 0 | 21.174 | 89488.6689 | 315340.0772 | 30.8691 | 95
166123 | 2018-04-11 11:32 | 6.1834 | Oxy1 (PSt7-10) | 2018-04-04 12:40 | default | 193.6528 | μmol/L | 27.1729 | °C | 1008 | hPa | Humid | 35 | 0 | 0 | 21.173 | 89486.0682 | 315333.4327 | 30.8691 | 95
166134 | 2018-04-11 11:32 | 6.2001 | Oxy1 (PSt7-10) | 2018-04-04 12:40 | default | 193.7515 | μmol/L | 27.1705 | °C | 1008 | hPa | Humid | 35 | 0 | 0 | 21.168 | 89481.4487 | 315335.2917 | 30.8691 | 95
166138 | 2018-04-11 11:32 | 6.2168 | Oxy1 (PSt7-10) | 2018-04-04 12:40 | default | 193.7659 | μmol/L | 27.165 | °C | 1008 | hPa | Humid | 35 | 0 | 0 | 21.169 | 89477.8551 | 315330.9289 | 30.8691 | 95
166149 | 2018-04-11 11:32 | 6.2333 | Oxy1 (PSt7-10) | 2018-04-04 12:40 | default | 193.7714 | μmol/L | 27.1701 | °C | 1008 | hPa | Humid | 35 | 0 | 0 | 21.167 | 89472.0676 | 315339.2449 | 30.8691 | 95
166161 | 2018-04-11 11:32 | 6.25 | Oxy1 (PSt7-10) | 2018-04-04 12:40 | default | 193.6913 | μmol/L | 27.1751 | °C | 1008 | hPa | Humid | 35 | 0 | 0 | 21.17 | 89473.4256 | 315333.8154 | 30.8691 | 95
166171 | 2018-04-11 11:32 | 6.2669 | Oxy1 (PSt7-10) | 2018-04-04 12:40 | default | 193.7282 | μmol/L | 27.1716 | °C | 1008 | hPa | Humid | 35 | 0 | 0 | 21.169 | 89476.3327 | 315335.5399 | 30.8691 | 95
166177 | 2018-04-11 11:32 | 6.2836 | Oxy1 (PSt7-10) | 2018-04-04 12:40 | default | 193.6495 | μmol/L | 27.1884 | °C | 1008 | hPa | Humid | 35 | 0 | 0 | 21.168 | 89476.9162 | 315325.4216 | 30.8691 | 95
166188 | 2018-04-11 11:32 | 6.2997 | Oxy1 (PSt7-10) | 2018-04-04 12:40 | default | 193.8549 | μmol/L | 27.1704 | °C | 1008 | hPa | Humid | 35 | 0 | 0 | 21.162 | 89469.8863 | 315324.8718 | 30.8691 | 95
166203 | 2018-04-11 11:32 | 6.3167 | Oxy1 (PSt7-10) | 2018-04-04 12:40 | default | 193.7823 | μmol/L | 27.1622 | °C | 1008 | hPa | Humid | 35 | 0 | 0 | 21.169 | 89468.0796 | 315327.8929 | 30.8691 | 95
166207 | 2018-04-11 11:32 | 6.3346 | Oxy1 (PSt7-10) | 2018-04-04 12:40 | default | 193.8448 | μmol/L | 27.1512 | °C | 1008 | hPa | Humid | 35 | 0 | 0 | 21.169 | 89467.9999 | 315328.1616 | 30.8691 | 95
166224 | 2018-04-11 11:32 | 6.3502 | Oxy1 (PSt7-10) | 2018-04-04 12:40 | default | 193.7356 | μmol/L | 27.1613 | °C | 1008 | hPa | Humid | 35 | 0 | 0 | 21.172 | 89459.4237 | 315319.7828 | 30.8691 | 95
166227 | 2018-04-11 11:32 | 6.367 | Oxy1 (PSt7-10) | 2018-04-04 12:40 | default | 193.7803 | μmol/L | 27.1775 | °C | 1008 | hPa | Humid | 35 | 0 | 0 | 21.164 | 89463.2112 | 315319.7638 | 30.8691 | 95
166239 | 2018-04-11 11:32 | 6.3832 | Oxy1 (PSt7-10) | 2018-04-04 12:40 | default | 193.8426 | μmol/L | 27.1576 | °C | 1008 | hPa | Humid | 35 | 0 | 0 | 21.167 | 89463.7779 | 315316.3433 | 30.8691 | 95
166246 | 2018-04-11 11:32 | 6.4 | Oxy1 (PSt7-10) | 2018-04-04 12:40 | default | 193.6179 | μmol/L | 27.182 | °C | 1008 | hPa | Humid | 35 | 0 | 0 | 21.172 | 89457.6295 | 315333.3768 | 30.8691 | 95
166262 | 2018-04-11 11:32 | 6.417 | Oxy1 (PSt7-10) | 2018-04-04 12:40 | default | 193.669 | μmol/L | 27.185 | °C | 1008 | hPa | Humid | 35 | 0 | 0 | 21.168 | 89460.0217 | 315329.4284 | 30.8691 | 95
166274 | 2018-04-11 11:32 | 6.4338 | Oxy1 (PSt7-10) | 2018-04-04 12:40 | default | 193.7967 | μmol/L | 27.1776 | °C | 1008 | hPa | Humid | 35 | 0 | 0 | 21.163 | 89446.7892 | 315327.5029 | 30.8691 | 95
166276 | 2018-04-11 11:32 | 6.4505 | Oxy1 (PSt7-10) | 2018-04-04 12:40 | default | 193.8597 | μmol/L | 27.1606 | °C | 1008 | hPa | Humid | 35 | 0 | 0 | 21.165 | 89453.0028 | 315318.3855 | 30.8691 | 95
166289 | 2018-04-11 11:32 | 6.4665 | Oxy1 (PSt7-10) | 2018-04-04 12:40 | default | 193.7626 | μmol/L | 27.1746 | °C | 1008 | hPa | Humid | 35 | 0 | 0 | 21.166 | 89443.488 | 315320.8087 | 30.8691 | 95
166302 | 2018-04-11 11:32 | 6.4831 | Oxy1 (PSt7-10) | 2018-04-04 12:40 | default | 193.7359 | μmol/L | 27.1793 | °C | 1008 | hPa | Humid | 35 | 0 | 0 | 21.166 | 89445.971 | 315318.6766 | 30.8691 | 95
166312 | 2018-04-11 11:32 | 6.5005 | Oxy1 (PSt7-10) | 2018-04-04 12:40 | default | 193.7438 | μmol/L | 27.1779 | °C | 1008 | hPa | Humid | 35 | 0 | 0 | 21.166 | 89439.0409 | 315333.5507 | 30.8691 | 95
166319 | 2018-04-11 11:32 | 6.5165 | Oxy1 (PSt7-10) | 2018-04-04 12:40 | default | 193.8015 | μmol/L | 27.1798 | °C | 1008 | hPa | Humid | 35 | 0 | 0 | 21.162 | 89442.1194 | 315326.0233 | 30.8691 | 95
166330 | 2018-04-11 11:32 | 6.5338 | Oxy1 (PSt7-10) | 2018-04-04 12:40 | default | 193.8265 | μmol/L | 27.1694 | °C | 1008 | hPa | Humid | 35 | 0 | 0 | 21.164 | 89436.1155 | 315318.9216 | 30.8691 | 95
166339 | 2018-04-11 11:32 | 6.5501 | Oxy1 (PSt7-10) | 2018-04-04 12:40 | default | 193.9533 | μmol/L | 27.1562 | °C | 1008 | hPa | Humid | 35 | 0 | 0 | 21.161 | 89438.4015 | 315318.9288 | 30.8691 | 95
166347 | 2018-04-11 11:32 | 6.5665 | Oxy1 (PSt7-10) | 2018-04-04 12:40 | default | 193.9171 | μmol/L | 27.1685 | °C | 1008 | hPa | Humid | 35 | 0 | 0 | 21.159 | 89432.6131 | 315326.1735 | 30.8691 | 95
166362 | 2018-04-11 11:32 | 6.5834 | Oxy1 (PSt7-10) | 2018-04-04 12:40 | default | 193.7123 | μmol/L | 27.1834 | °C | 1008 | hPa | Humid | 35 | 0 | 0 | 21.166 | 89442.1675 | 315322.119 | 30.8691 | 95
166371 | 2018-04-11 11:32 | 6.6007 | Oxy1 (PSt7-10) | 2018-04-04 12:40 | default | 193.788 | μmol/L | 27.1851 | °C | 1008 | hPa | Humid | 35 | 0 | 0 | 21.161 | 89434.1541 | 315313.5429 | 30.8691 | 95
166377 | 2018-04-11 11:32 | 6.617 | Oxy1 (PSt7-10) | 2018-04-04 12:40 | default | 193.9204 | μmol/L | 27.162 | °C | 1008 | hPa | Humid | 35 | 0 | 0 | 21.161 | 89426.6052 | 315307.9955 | 30.8691 | 95
166388 | 2018-04-11 11:32 | 6.6335 | Oxy1 (PSt7-10) | 2018-04-04 12:40 | default | 193.8942 | μmol/L | 27.1696 | °C | 1008 | hPa | Humid | 35 | 0 | 0 | 21.16 | 89433.9595 | 315314.9019 | 30.8691 | 95
166401 | 2018-04-11 11:32 | 6.6506 | Oxy1 (PSt7-10) | 2018-04-04 12:40 | default | 193.9151 | μmol/L | 27.1689 | °C | 1008 | hPa | Humid | 35 | 0 | 0 | 21.159 | 89424.6738 | 315319.9603 | 30.8691 | 95
166407 | 2018-04-11 11:32 | 6.6665 | Oxy1 (PSt7-10) | 2018-04-04 12:40 | default | 193.8284 | μmol/L | 27.1781 | °C | 1008 | hPa | Humid | 35 | 0 | 0 | 21.161 | 89425.4149 | 315312.4051 | 30.8691 | 95
166422 | 2018-04-11 11:32 | 6.6846 | Oxy1 (PSt7-10) | 2018-04-04 12:40 | default | 193.8812 | μmol/L | 27.1688 | °C | 1008 | hPa | Humid | 35 | 0 | 0 | 21.161 | 89422.0998 | 315318.2323 | 30.8691 | 95
166429 | 2018-04-11 11:32 | 6.7005 | Oxy1 (PSt7-10) | 2018-04-04 12:40 | default | 193.8519 | μmol/L | 27.171 | °C | 1008 | hPa | Humid | 35 | 0 | 0 | 21.162 | 89418.9691 | 315299.8719 | 30.8691 | 95
166439 | 2018-04-11 11:32 | 6.7164 | Oxy1 (PSt7-10) | 2018-04-04 12:40 | default | 194.0743 | μmol/L | 27.15 | °C | 1008 | hPa | Humid | 35 | 0 | 0 | 21.156 | 89412.9524 | 315301.3055 | 30.8691 | 95
166446 | 2018-04-11 11:32 | 6.7336 | Oxy1 (PSt7-10) | 2018-04-04 12:40 | default | 193.9384 | μmol/L | 27.1768 | °C | 1008 | hPa | Humid | 35 | 0 | 0 | 21.155 | 89415.1262 | 315306.9862 | 30.8691 | 95
166458 | 2018-04-11 11:32 | 6.7501 | Oxy1 (PSt7-10) | 2018-04-04 12:40 | default | 193.87 | μmol/L | 27.1678 | °C | 1008 | hPa | Humid | 35 | 0 | 0 | 21.162 | 89415.1462 | 315297.4156 | 30.8691 | 95
166473 | 2018-04-11 11:32 | 6.7666 | Oxy1 (PSt7-10) | 2018-04-04 12:40 | default | 193.8106 | μmol/L | 27.1842 | °C | 1008 | hPa | Humid | 35 | 0 | 0 | 21.16 | 89407.4244 | 315287.9143 | 30.8691 | 95
166477 | 2018-04-11 11:32 | 6.7832 | Oxy1 (PSt7-10) | 2018-04-04 12:40 | default | 193.8363 | μmol/L | 27.1827 | °C | 1008 | hPa | Humid | 35 | 0 | 0 | 21.159 | 89409.8151 | 315302.5785 | 30.8691 | 95
166488 | 2018-04-11 11:32 | 6.8 | Oxy1 (PSt7-10) | 2018-04-04 12:40 | default | 193.9814 | μmol/L | 27.1693 | °C | 1008 | hPa | Humid | 35 | 0 | 0 | 21.155 | 89410.2265 | 315309.7395 | 30.8691 | 95
166499 | 2018-04-11 11:32 | 6.8165 | Oxy1 (PSt7-10) | 2018-04-04 12:40 | default | 193.9418 | μmol/L | 27.1702 | °C | 1008 | hPa | Humid | 35 | 0 | 0 | 21.157 | 89409.5874 | 315302.9819 | 30.8691 | 95
166510 | 2018-04-11 11:32 | 6.8339 | Oxy1 (PSt7-10) | 2018-04-04 12:40 | default | 193.9074 | μmol/L | 27.1643 | °C | 1008 | hPa | Humid | 35 | 0 | 0 | 21.161 | 89397.6968 | 315297.7261 | 30.8691 | 95
166519 | 2018-04-11 11:32 | 6.8505 | Oxy1 (PSt7-10) | 2018-04-04 12:40 | default | 193.8829 | μmol/L | 27.1655 | °C | 1008 | hPa | Humid | 35 | 0 | 0 | 21.162 | 89390.1778 | 315290.4129 | 30.8691 | 95
166526 | 2018-04-11 11:32 | 6.8667 | Oxy1 (PSt7-10) | 2018-04-04 12:40 | default | 193.8958 | μmol/L | 27.1813 | °C | 1008 | hPa | Humid | 35 | 0 | 0 | 21.156 | 89390.3247 | 315290.1283 | 30.8691 | 95
166545 | 2018-04-11 11:32 | 6.8834 | Oxy1 (PSt7-10) | 2018-04-04 12:40 | default | 193.9417 | μmol/L | 27.1732 | °C | 1008 | hPa | Humid | 35 | 0 | 0 | 21.156 | 89396.3117 | 315296.2676 | 30.8691 | 95
166546 | 2018-04-11 11:32 | 6.8998 | Oxy1 (PSt7-10) | 2018-04-04 12:40 | default | 193.9862 | μmol/L | 27.1625 | °C | 1008 | hPa | Humid | 35 | 0 | 0 | 21.157 | 89393.3828 | 315285.2067 | 30.8691 | 95
166557 | 2018-04-11 11:32 | 6.9167 | Oxy1 (PSt7-10) | 2018-04-04 12:40 | default | 193.8615 | μmol/L | 27.1783 | °C | 1008 | hPa | Humid | 35 | 0 | 0 | 21.159 | 89386.6828 | 315294.6312 | 30.8691 | 95
166572 | 2018-04-11 11:32 | 6.9334 | Oxy1 (PSt7-10) | 2018-04-04 12:40 | default | 193.9682 | μmol/L | 27.1596 | °C | 1008 | hPa | Humid | 35 | 0 | 0 | 21.159 | 89384.2972 | 315295.6041 | 30.8691 | 95
166580 | 2018-04-11 11:32 | 6.9501 | Oxy1 (PSt7-10) | 2018-04-04 12:40 | default | 193.8781 | μmol/L | 27.1754 | °C | 1008 | hPa | Humid | 35 | 0 | 0 | 21.159 | 89383.7281 | 315294.1926 | 30.8691 | 95
166586 | 2018-04-11 11:32 | 6.9668 | Oxy1 (PSt7-10) | 2018-04-04 12:40 | default | 193.9532 | μmol/L | 27.1742 | °C | 1008 | hPa | Humid | 35 | 0 | 0 | 21.155 | 89376.4263 | 315293.9951 | 30.8691 | 95
166601 | 2018-04-11 11:32 | 6.9833 | Oxy1 (PSt7-10) | 2018-04-04 12:40 | default | 194.0083 | μmol/L | 27.1646 | °C | 1008 | hPa | Humid | 35 | 0 | 0 | 21.155 | 89385.8795 | 315291.5502 | 30.8691 | 95
166610 | 2018-04-11 11:32 | 6.9999 | Oxy1 (PSt7-10) | 2018-04-04 12:40 | default | 193.9463 | μmol/L | 27.1754 | °C | 1008 | hPa | Humid | 35 | 0 | 0 | 21.155 | 89386.979 | 315302.5458 | 30.8691 | 95
166619 | 2018-04-11 11:32 | 7.0171 | Oxy1 (PSt7-10) | 2018-04-04 12:40 | default | 194.0401 | μmol/L | 27.165 | °C | 1008 | hPa | Humid | 35 | 0 | 0 | 21.153 | 89379.3473 | 315285.4928 | 30.8691 | 95
166635 | 2018-04-11 11:32 | 7.0337 | Oxy1 (PSt7-10) | 2018-04-04 12:40 | default | 194.0435 | μmol/L | 27.1674 | °C | 1008 | hPa | Humid | 35 | 0 | 0 | 21.152 | 89374.238 | 315294.9641 | 30.8691 | 95
166639 | 2018-04-11 11:32 | 7.0502 | Oxy1 (PSt7-10) | 2018-04-04 12:40 | default | 193.9083 | μmol/L | 27.1851 | °C | 1008 | hPa | Humid | 35 | 0 | 0 | 21.154 | 89367.3848 | 315275.1197 | 30.8691 | 95
166655 | 2018-04-11 11:33 | 7.0668 | Oxy1 (PSt7-10) | 2018-04-04 12:40 | default | 193.8447 | μmol/L | 27.1872 | °C | 1008 | hPa | Humid | 35 | 0 | 0 | 21.157 | 89375.9111 | 315287.5237 | 30.8691 | 95
166662 | 2018-04-11 11:33 | 7.0838 | Oxy1 (PSt7-10) | 2018-04-04 12:40 | default | 193.8541 | μmol/L | 27.1886 | °C | 1008 | hPa | Humid | 35 | 0 | 0 | 21.156 | 89363.5098 | 315283.251 | 30.8691 | 95
166668 | 2018-04-11 11:33 | 7.1 | Oxy1 (PSt7-10) | 2018-04-04 12:40 | default | 194.0041 | μmol/L | 27.1833 | °C | 1008 | hPa | Humid | 35 | 0 | 0 | 21.149 | 89367.1517 | 315284.3113 | 30.8691 | 95
166684 | 2018-04-11 11:33 | 7.1167 | Oxy1 (PSt7-10) | 2018-04-04 12:40 | default | 194.0488 | μmol/L | 27.1725 | °C | 1008 | hPa | Humid | 35 | 0 | 0 | 21.15 | 89368.5983 | 315285.4603 | 30.8691 | 95
166687 | 2018-04-11 11:33 | 7.1337 | Oxy1 (PSt7-10) | 2018-04-04 12:40 | default | 193.9518 | μmol/L | 27.1775 | °C | 1008 | hPa | Humid | 35 | 0 | 0 | 21.154 | 89360.7409 | 315284.6227 | 30.8691 | 95
166698 | 2018-04-11 11:33 | 7.1502 | Oxy1 (PSt7-10) | 2018-04-04 12:40 | default | 194.0048 | μmol/L | 27.1772 | °C | 1008 | hPa | Humid | 35 | 0 | 0 | 21.151 | 89362.0177 | 315275.6008 | 30.8691 | 95
166707 | 2018-04-11 11:33 | 7.1665 | Oxy1 (PSt7-10) | 2018-04-04 12:40 | default | 193.989 | μmol/L | 27.171 | °C | 1008 | hPa | Humid | 35 | 0 | 0 | 21.154 | 89362.4961 | 315269.0778 | 30.8691 | 95
166720 | 2018-04-11 11:33 | 7.1834 | Oxy1 (PSt7-10) | 2018-04-04 12:40 | default | 194.0135 | μmol/L | 27.1727 | °C | 1008 | hPa | Humid | 35 | 0 | 0 | 21.152 | 89359.4239 | 315272.7527 | 30.8691 | 95
166733 | 2018-04-11 11:33 | 7.2 | Oxy1 (PSt7-10) | 2018-04-04 12:40 | default | 194.1384 | μmol/L | 27.1628 | °C | 1008 | hPa | Humid | 35 | 0 | 0 | 21.148 | 89356.6939 | 315270.7618 | 30.8691 | 95
166741 | 2018-04-11 11:33 | 7.2171 | Oxy1 (PSt7-10) | 2018-04-04 12:40 | default | 193.9787 | μmol/L | 27.1848 | °C | 1008 | hPa | Humid | 35 | 0 | 0 | 21.15 | 89347.8153 | 315285.4132 | 30.8691 | 95
166746 | 2018-04-11 11:33 | 7.234 | Oxy1 (PSt7-10) | 2018-04-04 12:40 | default | 194.0354 | μmol/L | 27.1869 | °C | 1008 | hPa | Humid | 35 | 0 | 0 | 21.146 | 89353.8658 | 315271.706 | 30.8691 | 95
166761 | 2018-04-11 11:33 | 7.2505 | Oxy1 (PSt7-10) | 2018-04-04 12:40 | default | 194.0726 | μmol/L | 27.1623 | °C | 1008 | hPa | Humid | 35 | 0 | 0 | 21.152 | 89344.7121 | 315276.7867 | 30.8691 | 95
166766 | 2018-04-11 11:33 | 7.2666 | Oxy1 (PSt7-10) | 2018-04-04 12:40 | default | 194.0801 | μmol/L | 27.176 | °C | 1008 | hPa | Humid | 35 | 0 | 0 | 21.147 | 89343.4921 | 315278.9556 | 30.8691 | 95
166780 | 2018-04-11 11:33 | 7.2834 | Oxy1 (PSt7-10) | 2018-04-04 12:40 | default | 194.1333 | μmol/L | 27.1697 | °C | 1008 | hPa | Humid | 35 | 0 | 0 | 21.146 | 89341.0632 | 315277.7445 | 30.8691 | 95
166795 | 2018-04-11 11:33 | 7.3001 | Oxy1 (PSt7-10) | 2018-04-04 12:40 | default | 194.0423 | μmol/L | 27.1676 | °C | 1008 | hPa | Humid | 35 | 0 | 0 | 21.152 | 89338.1732 | 315283.6938 | 30.8691 | 95
166803 | 2018-04-11 11:33 | 7.3174 | Oxy1 (PSt7-10) | 2018-04-04 12:40 | default | 194.0768 | μmol/L | 27.1676 | °C | 1008 | hPa | Humid | 35 | 0 | 0 | 21.15 | 89336.3389 | 315278.357 | 30.8691 | 95
166814 | 2018-04-11 11:33 | 7.334 | Oxy1 (PSt7-10) | 2018-04-04 12:40 | default | 194.1749 | μmol/L | 27.1625 | °C | 1008 | hPa | Humid | 35 | 0 | 0 | 21.146 | 89340.4794 | 315288.1741 | 30.8691 | 95
166821 | 2018-04-11 11:33 | 7.3499 | Oxy1 (PSt7-10) | 2018-04-04 12:40 | default | 194.1775 | μmol/L | 27.171 | °C | 1008 | hPa | Humid | 35 | 0 | 0 | 21.143 | 89328.9923 | 315286.2459 | 30.8691 | 95
166832 | 2018-04-11 11:33 | 7.367 | Oxy1 (PSt7-10) | 2018-04-04 12:40 | default | 194.0891 | μmol/L | 27.1684 | °C | 1008 | hPa | Humid | 35 | 0 | 0 | 21.149 | 89339.6492 | 315290.1116 | 30.8691 | 95
166843 | 2018-04-11 11:33 | 7.3833 | Oxy1 (PSt7-10) | 2018-04-04 12:40 | default | 194.106 | μmol/L | 27.1685 | °C | 1008 | hPa | Humid | 35 | 0 | 0 | 21.148 | 89323.01 | 315275.1383 | 30.8691 | 95
166852 | 2018-04-11 11:33 | 7.4002 | Oxy1 (PSt7-10) | 2018-04-04 12:40 | default | 194.1118 | μmol/L | 27.1705 | °C | 1008 | hPa | Humid | 35 | 0 | 0 | 21.147 | 89328.7219 | 315280.3421 | 30.8691 | 95
166864 | 2018-04-11 11:33 | 7.4172 | Oxy1 (PSt7-10) | 2018-04-04 12:40 | default | 194.1935 | μmol/L | 27.1622 | °C | 1008 | hPa | Humid | 35 | 0 | 0 | 21.145 | 89321.8061 | 315268.2344 | 30.8691 | 95
166873 | 2018-04-11 11:33 | 7.4334 | Oxy1 (PSt7-10) | 2018-04-04 12:40 | default | 194.0717 | μmol/L | 27.1745 | °C | 1008 | hPa | Humid | 35 | 0 | 0 | 21.148 | 89317.8576 | 315273.8935 | 30.8691 | 95
166878 | 2018-04-11 11:33 | 7.4502 | Oxy1 (PSt7-10) | 2018-04-04 12:40 | default | 194.1117 | μmol/L | 27.1765 | °C | 1008 | hPa | Humid | 35 | 0 | 0 | 21.145 | 89319.3969 | 315265.9253 | 30.8691 | 95
166887 | 2018-04-11 11:33 | 7.4667 | Oxy1 (PSt7-10) | 2018-04-04 12:40 | default | 194.1183 | μmol/L | 27.1663 | °C | 1008 | hPa | Humid | 35 | 0 | 0 | 21.148 | 89315.5972 | 315262.2705 | 30.8691 | 95
166899 | 2018-04-11 11:33 | 7.4832 | Oxy1 (PSt7-10) | 2018-04-04 12:40 | default | 194.136 | μmol/L | 27.1693 | °C | 1008 | hPa | Humid | 35 | 0 | 0 | 21.146 | 89306.624 | 315259.2491 | 30.8691 | 95
166906 | 2018-04-11 11:33 | 7.4998 | Oxy1 (PSt7-10) | 2018-04-04 12:40 | default | 194.1845 | μmol/L | 27.1638 | °C | 1008 | hPa | Humid | 35 | 0 | 0 | 21.145 | 89312.4743 | 315242.9614 | 30.8691 | 95
166924 | 2018-04-11 11:33 | 7.5167 | Oxy1 (PSt7-10) | 2018-04-04 12:40 | default | 194.2564 | μmol/L | 27.1452 | °C | 1008 | hPa | Humid | 35 | 0 | 0 | 21.147 | 89313.7415 | 315263.7109 | 30.8691 | 95
166926 | 2018-04-11 11:33 | 7.5335 | Oxy1 (PSt7-10) | 2018-04-04 12:40 | default | 194.1213 | μmol/L | 27.1748 | °C | 1008 | hPa | Humid | 35 | 0 | 0 | 21.145 | 89306.5162 | 315245.6286 | 30.8691 | 95
166937 | 2018-04-11 11:33 | 7.5497 | Oxy1 (PSt7-10) | 2018-04-04 12:40 | default | 194.1679 | μmol/L | 27.1697 | °C | 1008 | hPa | Humid | 35 | 0 | 0 | 21.144 | 89310.0122 | 315256.0694 | 30.8691 | 95
166946 | 2018-04-11 11:33 | 7.5666 | Oxy1 (PSt7-10) | 2018-04-04 12:40 | default | 194.1443 | μmol/L | 27.1738 | °C | 1008 | hPa | Humid | 35 | 0 | 0 | 21.144 | 89302.6744 | 315262.7054 | 30.8691 | 95
166963 | 2018-04-11 11:33 | 7.5832 | Oxy1 (PSt7-10) | 2018-04-04 12:40 | default | 194.2216 | μmol/L | 27.1603 | °C | 1008 | hPa | Humid | 35 | 0 | 0 | 21.144 | 89303.7107 | 315274.2814 | 30.8691 | 95
166970 | 2018-04-11 11:33 | 7.601 | Oxy1 (PSt7-10) | 2018-04-04 12:40 | default | 194.0338 | μmol/L | 27.1781 | °C | 1008 | hPa | Humid | 35 | 0 | 0 | 21.149 | 89301.143 | 315278.0238 | 30.8691 | 95
166980 | 2018-04-11 11:33 | 7.6166 | Oxy1 (PSt7-10) | 2018-04-04 12:40 | default | 194.1251 | μmol/L | 27.1802 | °C | 1008 | hPa | Humid | 35 | 0 | 0 | 21.143 | 89295.1527 | 315245.8958 | 30.8691 | 95
166986 | 2018-04-11 11:33 | 7.6334 | Oxy1 (PSt7-10) | 2018-04-04 12:40 | default | 194.2001 | μmol/L | 27.158 | °C | 1008 | hPa | Humid | 35 | 0 | 0 | 21.146 | 89290.3232 | 315257.4196 | 30.8691 | 95
167001 | 2018-04-11 11:33 | 7.6501 | Oxy1 (PSt7-10) | 2018-04-04 12:40 | default | 194.2344 | μmol/L | 27.152 | °C | 1008 | hPa | Humid | 35 | 0 | 0 | 21.146 | 89298.3488 | 315259.5066 | 30.8691 | 95
167009 | 2018-04-11 11:33 | 7.6667 | Oxy1 (PSt7-10) | 2018-04-04 12:40 | default | 194.2961 | μmol/L | 27.1473 | °C | 1008 | hPa | Humid | 35 | 0 | 0 | 21.144 | 89290.7073 | 315245.5968 | 30.8691 | 95
167023 | 2018-04-11 11:33 | 7.6839 | Oxy1 (PSt7-10) | 2018-04-04 12:40 | default | 194.1728 | μmol/L | 27.1808 | °C | 1008 | hPa | Humid | 35 | 0 | 0 | 21.14 | 89290.6306 | 315257.0621 | 30.8691 | 95
167030 | 2018-04-11 11:33 | 7.7003 | Oxy1 (PSt7-10) | 2018-04-04 12:40 | default | 194.0745 | μmol/L | 27.186 | °C | 1008 | hPa | Humid | 35 | 0 | 0 | 21.144 | 89293.4227 | 315256.6485 | 30.8691 | 95
167036 | 2018-04-11 11:33 | 7.7166 | Oxy1 (PSt7-10) | 2018-04-04 12:40 | default | 194.1589 | μmol/L | 27.1773 | °C | 1008 | hPa | Humid | 35 | 0 | 0 | 21.142 | 89287.606 | 315244.9088 | 30.8691 | 95
167047 | 2018-04-11 11:33 | 7.7331 | Oxy1 (PSt7-10) | 2018-04-04 12:40 | default | 194.1865 | μmol/L | 27.1694 | °C | 1008 | hPa | Humid | 35 | 0 | 0 | 21.143 | 89283.8208 | 315249.9177 | 30.8691 | 95
167063 | 2018-04-11 11:33 | 7.7501 | Oxy1 (PSt7-10) | 2018-04-04 12:40 | default | 194.2296 | μmol/L | 27.1709 | °C | 1008 | hPa | Humid | 35 | 0 | 0 | 21.14 | 89282.9355 | 315253.6589 | 30.8691 | 95
167068 | 2018-04-11 11:33 | 7.7667 | Oxy1 (PSt7-10) | 2018-04-04 12:40 | default | 194.2267 | μmol/L | 27.1744 | °C | 1008 | hPa | Humid | 35 | 0 | 0 | 21.139 | 89280.4036 | 315250.8797 | 30.8691 | 95
167083 | 2018-04-11 11:33 | 7.7833 | Oxy1 (PSt7-10) | 2018-04-04 12:40 | default | 194.3248 | μmol/L | 27.1513 | °C | 1008 | hPa | Humid | 35 | 0 | 0 | 21.141 | 89274.4059 | 315245.7227 | 30.8691 | 95
167088 | 2018-04-11 11:33 | 7.8003 | Oxy1 (PSt7-10) | 2018-04-04 12:40 | default | 194.2866 | μmol/L | 27.1669 | °C | 1008 | hPa | Humid | 35 | 0 | 0 | 21.138 | 89264.1417 | 315247.5094 | 30.8691 | 95
167104 | 2018-04-11 11:33 | 7.8164 | Oxy1 (PSt7-10) | 2018-04-04 12:40 | default | 194.3185 | μmol/L | 27.1614 | °C | 1008 | hPa | Humid | 35 | 0 | 0 | 21.138 | 89279.1239 | 315231.5708 | 30.8691 | 95
167108 | 2018-04-11 11:33 | 7.833 | Oxy1 (PSt7-10) | 2018-04-04 12:40 | default | 194.1757 | μmol/L | 27.1743 | °C | 1008 | hPa | Humid | 35 | 0 | 0 | 21.142 | 89266.9094 | 315237.6126 | 30.8691 | 95
167118 | 2018-04-11 11:33 | 7.8501 | Oxy1 (PSt7-10) | 2018-04-04 12:40 | default | 194.3534 | μmol/L | 27.1613 | °C | 1008 | hPa | Humid | 35 | 0 | 0 | 21.136 | 89270.6979 | 315235.4149 | 30.8691 | 95
167126 | 2018-04-11 11:33 | 7.8666 | Oxy1 (PSt7-10) | 2018-04-04 12:40 | default | 194.2308 | μmol/L | 27.1707 | °C | 1008 | hPa | Humid | 35 | 0 | 0 | 21.14 | 89264.8587 | 315228.7177 | 30.8691 | 95
167142 | 2018-04-11 11:33 | 7.8833 | Oxy1 (PSt7-10) | 2018-04-04 12:40 | default | 194.1927 | μmol/L | 27.1833 | °C | 1008 | hPa | Humid | 35 | 0 | 0 | 21.138 | 89261.3511 | 315249.5613 | 30.8691 | 95
167148 | 2018-04-11 11:33 | 7.9 | Oxy1 (PSt7-10) | 2018-04-04 12:40 | default | 194.2124 | μmol/L | 27.1739 | °C | 1008 | hPa | Humid | 35 | 0 | 0 | 21.14 | 89254.2286 | 315242.4072 | 30.8691 | 95
167158 | 2018-04-11 11:33 | 7.9169 | Oxy1 (PSt7-10) | 2018-04-04 12:40 | default | 194.3395 | μmol/L | 27.1667 | °C | 1008 | hPa | Humid | 35 | 0 | 0 | 21.135 | 89260.8953 | 315245.7413 | 30.8691 | 95
167170 | 2018-04-11 11:33 | 7.9335 | Oxy1 (PSt7-10) | 2018-04-04 12:40 | default | 194.2199 | μmol/L | 27.1816 | °C | 1008 | hPa | Humid | 35 | 0 | 0 | 21.137 | 89252.2245 | 315236.9437 | 30.8691 | 95
167177 | 2018-04-11 11:33 | 7.9499 | Oxy1 (PSt7-10) | 2018-04-04 12:40 | default | 194.2589 | μmol/L | 27.1688 | °C | 1008 | hPa | Humid | 35 | 0 | 0 | 21.139 | 89248.9459 | 315235.5585 | 30.8691 | 95
167190 | 2018-04-11 11:33 | 7.9665 | Oxy1 (PSt7-10) | 2018-04-04 12:40 | default | 194.384 | μmol/L | 27.1619 | °C | 1008 | hPa | Humid | 35 | 0 | 0 | 21.134 | 89255.0617 | 315243.1512 | 30.8691 | 95
167201 | 2018-04-11 11:33 | 7.9838 | Oxy1 (PSt7-10) | 2018-04-04 12:40 | default | 194.4046 | μmol/L | 27.1583 | °C | 1008 | hPa | Humid | 35 | 0 | 0 | 21.134 | 89246.3446 | 315246.1008 | 30.8691 | 95
167212 | 2018-04-11 11:33 | 8.0005 | Oxy1 (PSt7-10) | 2018-04-04 12:40 | default | 194.3053 | μmol/L | 27.1667 | °C | 1008 | hPa | Humid | 35 | 0 | 0 | 21.137 | 89246.3479 | 315229.6354 | 30.8691 | 95
167216 | 2018-04-11 11:33 | 8.0167 | Oxy1 (PSt7-10) | 2018-04-04 12:40 | default | 194.3577 | μmol/L | 27.1695 | °C | 1008 | hPa | Humid | 35 | 0 | 0 | 21.133 | 89249.5759 | 315231.4881 | 30.8691 | 95
167226 | 2018-04-11 11:33 | 8.0336 | Oxy1 (PSt7-10) | 2018-04-04 12:40 | default | 194.2231 | μmol/L | 27.184 | °C | 1008 | hPa | Humid | 35 | 0 | 0 | 21.136 | 89243.2486 | 315247.4165 | 30.8691 | 95
167238 | 2018-04-11 11:33 | 8.0501 | Oxy1 (PSt7-10) | 2018-04-04 12:40 | default | 194.2182 | μmol/L | 27.1849 | °C | 1008 | hPa | Humid | 35 | 0 | 0 | 21.136 | 89242.4757 | 315241.1552 | 30.8691 | 95
167247 | 2018-04-11 11:34 | 8.0666 | Oxy1 (PSt7-10) | 2018-04-04 12:40 | default | 194.3681 | μmol/L | 27.1737 | °C | 1008 | hPa | Humid | 35 | 0 | 0 | 21.131 | 89242.4413 | 315243.4023 | 30.8691 | 95
167261 | 2018-04-11 11:34 | 8.0835 | Oxy1 (PSt7-10) | 2018-04-04 12:40 | default | 194.3646 | μmol/L | 27.1683 | °C | 1008 | hPa | Humid | 35 | 0 | 0 | 21.133 | 89248.0424 | 315233.5837 | 30.8691 | 95
167269 | 2018-04-11 11:34 | 8.1013 | Oxy1 (PSt7-10) | 2018-04-04 12:40 | default | 194.3967 | μmol/L | 27.1627 | °C | 1008 | hPa | Humid | 35 | 0 | 0 | 21.133 | 89240.9951 | 315243.4247 | 30.8691 | 95
167282 | 2018-04-11 11:34 | 8.1165 | Oxy1 (PSt7-10) | 2018-04-04 12:40 | default | 194.4079 | μmol/L | 27.1638 | °C | 1008 | hPa | Humid | 35 | 0 | 0 | 21.132 | 89237.5662 | 315225.207 | 30.8691 | 95
167291 | 2018-04-11 11:34 | 8.1339 | Oxy1 (PSt7-10) | 2018-04-04 12:40 | default | 194.3659 | μmol/L | 27.1591 | °C | 1008 | hPa | Humid | 35 | 0 | 0 | 21.136 | 89235.7348 | 315239.2967 | 30.8691 | 95
167304 | 2018-04-11 11:34 | 8.1497 | Oxy1 (PSt7-10) | 2018-04-04 12:40 | default | 194.3765 | μmol/L | 27.1783 | °C | 1008 | hPa | Humid | 35 | 0 | 0 | 21.129 | 89232.1269 | 315235.2999 | 30.8691 | 95
167306 | 2018-04-11 11:34 | 8.1666 | Oxy1 (PSt7-10) | 2018-04-04 12:40 | default | 194.2688 | μmol/L | 27.1791 | °C | 1008 | hPa | Humid | 35 | 0 | 0 | 21.135 | 89237.6692 | 315227.0511 | 30.8691 | 95
167318 | 2018-04-11 11:34 | 8.1832 | Oxy1 (PSt7-10) | 2018-04-04 12:40 | default | 194.4051 | μmol/L | 27.1733 | °C | 1008 | hPa | Humid | 35 | 0 | 0 | 21.129 | 89223.945 | 315212.4089 | 30.8691 | 95
167326 | 2018-04-11 11:34 | 8.2001 | Oxy1 (PSt7-10) | 2018-04-04 12:40 | default | 194.3026 | μmol/L | 27.1732 | °C | 1008 | hPa | Humid | 35 | 0 | 0 | 21.135 | 89232.2122 | 315234.7885 | 30.8691 | 95
167337 | 2018-04-11 11:34 | 8.2163 | Oxy1 (PSt7-10) | 2018-04-04 12:40 | default | 194.4583 | μmol/L | 27.161 | °C | 1008 | hPa | Humid | 35 | 0 | 0 | 21.13 | 89225.2405 | 315235.7953 | 30.8691 | 95
167347 | 2018-04-11 11:34 | 8.233 | Oxy1 (PSt7-10) | 2018-04-04 12:40 | default | 194.4688 | μmol/L | 27.1622 | °C | 1008 | hPa | Humid | 35 | 0 | 0 | 21.129 | 89219.1325 | 315223.0542 | 30.8691 | 95
167363 | 2018-04-11 11:34 | 8.2504 | Oxy1 (PSt7-10) | 2018-04-04 12:40 | default | 194.343 | μmol/L | 27.1811 | °C | 1008 | hPa | Humid | 35 | 0 | 0 | 21.13 | 89228.2484 | 315230.5589 | 30.8691 | 95
167373 | 2018-04-11 11:34 | 8.2668 | Oxy1 (PSt7-10) | 2018-04-04 12:40 | default | 194.4048 | μmol/L | 27.1673 | °C | 1008 | hPa | Humid | 35 | 0 | 0 | 21.131 | 89221.9392 | 315221.887 | 30.8691 | 95
167378 | 2018-04-11 11:34 | 8.2834 | Oxy1 (PSt7-10) | 2018-04-04 12:40 | default | 194.4356 | μmol/L | 27.1619 | °C | 1008 | hPa | Humid | 35 | 0 | 0 | 21.131 | 89218.0969 | 315226.628 | 30.8691 | 95
167387 | 2018-04-11 11:34 | 8.2997 | Oxy1 (PSt7-10) | 2018-04-04 12:40 | default | 194.4081 | μmol/L | 27.1727 | °C | 1008 | hPa | Humid | 35 | 0 | 0 | 21.129 | 89216.642 | 315217.0327 | 30.8691 | 95
167398 | 2018-04-11 11:34 | 8.318 | Oxy1 (PSt7-10) | 2018-04-04 12:40 | default | 194.329 | μmol/L | 27.1896 | °C | 1008 | hPa | Humid | 35 | 0 | 0 | 21.128 | 89212.5521 | 315226.0347 | 30.8691 | 95
167409 | 2018-04-11 11:34 | 8.3338 | Oxy1 (PSt7-10) | 2018-04-04 12:40 | default | 194.3574 | μmol/L | 27.1906 | °C | 1008 | hPa | Humid | 35 | 0 | 0 | 21.126 | 89217.2157 | 315230.8684 | 30.8691 | 95
167416 | 2018-04-11 11:34 | 8.3497 | Oxy1 (PSt7-10) | 2018-04-04 12:40 | default | 194.3506 | μmol/L | 27.1858 | °C | 1008 | hPa | Humid | 35 | 0 | 0 | 21.128 | 89210.9219 | 315226.3803 | 30.8691 | 95
167427 | 2018-04-11 11:34 | 8.3677 | Oxy1 (PSt7-10) | 2018-04-04 12:40 | default | 194.5135 | μmol/L | 27.1634 | °C | 1008 | hPa | Humid | 35 | 0 | 0 | 21.126 | 89215.925 | 315234.4698 | 30.8691 | 95
167444 | 2018-04-11 11:34 | 8.3834 | Oxy1 (PSt7-10) | 2018-04-04 12:40 | default | 194.4162 | μmol/L | 27.1743 | °C | 1008 | hPa | Humid | 35 | 0 | 0 | 21.128 | 89210.5303 | 315220.2375 | 30.8691 | 95
167451 | 2018-04-11 11:34 | 8.4004 | Oxy1 (PSt7-10) | 2018-04-04 12:40 | default | 194.3631 | μmol/L | 27.1716 | °C | 1008 | hPa | Humid | 35 | 0 | 0 | 21.132 | 89195.8507 | 315208.1468 | 30.8691 | 95
167462 | 2018-04-11 11:34 | 8.4168 | Oxy1 (PSt7-10) | 2018-04-04 12:40 | default | 194.413 | μmol/L | 27.1779 | °C | 1008 | hPa | Humid | 35 | 0 | 0 | 21.127 | 89195.6564 | 315214.0285 | 30.8691 | 95
167469 | 2018-04-11 11:34 | 8.4331 | Oxy1 (PSt7-10) | 2018-04-04 12:40 | default | 194.6797 | μmol/L | 27.1404 | °C | 1008 | hPa | Humid | 35 | 0 | 0 | 21.124 | 89204.864 | 315211.0126 | 30.8691 | 95
167484 | 2018-04-11 11:34 | 8.4497 | Oxy1 (PSt7-10) | 2018-04-04 12:40 | default | 194.5926 | μmol/L | 27.1435 | °C | 1008 | hPa | Humid | 35 | 0 | 0 | 21.128 | 89197.2458 | 315224.5317 | 30.8691 | 95
167495 | 2018-04-11 11:34 | 8.4671 | Oxy1 (PSt7-10) | 2018-04-04 12:40 | default | 194.5163 | μmol/L | 27.1659 | °C | 1008 | hPa | Humid | 35 | 0 | 0 | 21.125 | 89197.564 | 315230.0789 | 30.8691 | 95
167496 | 2018-04-11 11:34 | 8.4835 | Oxy1 (PSt7-10) | 2018-04-04 12:40 | default | 194.3929 | μmol/L | 27.1754 | °C | 1008 | hPa | Humid | 35 | 0 | 0 | 21.129 | 89199.6255 | 315228.2809 | 30.8691 | 95
167508 | 2018-04-11 11:34 | 8.5005 | Oxy1 (PSt7-10) | 2018-04-04 12:40 | default | 194.5051 | μmol/L | 27.1648 | °C | 1008 | hPa | Humid | 35 | 0 | 0 | 21.126 | 89194.681 | 315218.1089 | 30.8691 | 95
167523 | 2018-04-11 11:34 | 8.517 | Oxy1 (PSt7-10) | 2018-04-04 12:40 | default | 194.3741 | μmol/L | 27.1787 | °C | 1008 | hPa | Humid | 35 | 0 | 0 | 21.129 | 89187.7755 | 315222.1174 | 30.8691 | 95
167529 | 2018-04-11 11:34 | 8.5332 | Oxy1 (PSt7-10) | 2018-04-04 12:40 | default | 194.5514 | μmol/L | 27.1687 | °C | 1008 | hPa | Humid | 35 | 0 | 0 | 21.122 | 89193.2958 | 315214.7184 | 30.8691 | 95
167536 | 2018-04-11 11:34 | 8.5505 | Oxy1 (PSt7-10) | 2018-04-04 12:40 | default | 194.4947 | μmol/L | 27.1726 | °C | 1008 | hPa | Humid | 35 | 0 | 0 | 21.124 | 89182.9857 | 315220.7848 | 30.8691 | 95
167555 | 2018-04-11 11:34 | 8.5667 | Oxy1 (PSt7-10) | 2018-04-04 12:40 | default | 194.4707 | μmol/L | 27.1618 | °C | 1008 | hPa | Humid | 35 | 0 | 0 | 21.129 | 89186.5565 | 315219.8496 | 30.8691 | 95
167565 | 2018-04-11 11:34 | 8.5838 | Oxy1 (PSt7-10) | 2018-04-04 12:40 | default | 194.4984 | μmol/L | 27.169 | °C | 1008 | hPa | Humid | 35 | 0 | 0 | 21.125 | 89181.8588 | 315203.7751 | 30.8691 | 95
167575 | 2018-04-11 11:34 | 8.6002 | Oxy1 (PSt7-10) | 2018-04-04 12:40 | default | 194.6215 | μmol/L | 27.1565 | °C | 1008 | hPa | Humid | 35 | 0 | 0 | 21.122 | 89181.1385 | 315204.9852 | 30.8691 | 95
167585 | 2018-04-11 11:34 | 8.6171 | Oxy1 (PSt7-10) | 2018-04-04 12:40 | default | 194.5995 | μmol/L | 27.1604 | °C | 1008 | hPa | Humid | 35 | 0 | 0 | 21.122 | 89174.2556 | 315200.0949 | 30.8691 | 95
167595 | 2018-04-11 11:34 | 8.6337 | Oxy1 (PSt7-10) | 2018-04-04 12:40 | default | 194.608 | μmol/L | 27.1619 | °C | 1008 | hPa | Humid | 35 | 0 | 0 | 21.121 | 89162.5059 | 315198.1143 | 30.8691 | 95
167603 | 2018-04-11 11:34 | 8.6503 | Oxy1 (PSt7-10) | 2018-04-04 12:40 | default | 194.5857 | μmol/L | 27.1568 | °C | 1008 | hPa | Humid | 35 | 0 | 0 | 21.124 | 89173.5413 | 315208.9408 | 30.8691 | 95
167615 | 2018-04-11 11:34 | 8.667 | Oxy1 (PSt7-10) | 2018-04-04 12:40 | default | 194.4473 | μmol/L | 27.1689 | °C | 1008 | hPa | Humid | 35 | 0 | 0 | 21.128 | 89168.4481 | 315205.8076 | 30.8691 | 95
167625 | 2018-04-11 11:34 | 8.6836 | Oxy1 (PSt7-10) | 2018-04-04 12:40 | default | 194.5373 | μmol/L | 27.1682 | °C | 1008 | hPa | Humid | 35 | 0 | 0 | 21.123 | 89170.9028 | 315212.0223 | 30.8691 | 95
167635 | 2018-04-11 11:34 | 8.7003 | Oxy1 (PSt7-10) | 2018-04-04 12:40 | default | 194.474 | μmol/L | 27.1762 | °C | 1008 | hPa | Humid | 35 | 0 | 0 | 21.124 | 89158.2079 | 315202.6838 | 30.8691 | 95
167645 | 2018-04-11 11:34 | 8.7166 | Oxy1 (PSt7-10) | 2018-04-04 12:40 | default | 194.461 | μmol/L | 27.1785 | °C | 1008 | hPa | Humid | 35 | 0 | 0 | 21.124 | 89162.8967 | 315200.6383 | 30.8691 | 95
167655 | 2018-04-11 11:34 | 8.7331 | Oxy1 (PSt7-10) | 2018-04-04 12:40 | default | 194.6419 | μmol/L | 27.165 | °C | 1008 | hPa | Humid | 35 | 0 | 0 | 21.118 | 89159.6478 | 315209.2568 | 30.8691 | 95
167665 | 2018-04-11 11:34 | 8.7505 | Oxy1 (PSt7-10) | 2018-04-04 12:40 | default | 194.5575 | μmol/L | 27.1737 | °C | 1008 | hPa | Humid | 35 | 0 | 0 | 21.12 | 89154.2959 | 315203.7316 | 30.8691 | 95
167674 | 2018-04-11 11:34 | 8.768 | Oxy1 (PSt7-10) | 2018-04-04 12:40 | default | 194.6142 | μmol/L | 27.1608 | °C | 1008 | hPa | Humid | 35 | 0 | 0 | 21.121 | 89154.7082 | 315202.1958 | 30.8691 | 95
167684 | 2018-04-11 11:34 | 8.7835 | Oxy1 (PSt7-10) | 2018-04-04 12:40 | default | 194.5096 | μmol/L | 27.173 | °C | 1008 | hPa | Humid | 35 | 0 | 0 | 21.123 | 89146.53 | 315206.7076 | 30.8691 | 95
167695 | 2018-04-11 11:34 | 8.8004 | Oxy1 (PSt7-10) | 2018-04-04 12:40 | default | 194.5975 | μmol/L | 27.1637 | °C | 1008 | hPa | Humid | 35 | 0 | 0 | 21.121 | 89151.4522 | 315214.3684 | 30.8691 | 95
167705 | 2018-04-11 11:34 | 8.8166 | Oxy1 (PSt7-10) | 2018-04-04 12:40 | default | 194.6431 | μmol/L | 27.1618 | °C | 1008 | hPa | Humid | 35 | 0 | 0 | 21.119 | 89143.4944 | 315191.0254 | 30.8691 | 95
167715 | 2018-04-11 11:34 | 8.8334 | Oxy1 (PSt7-10) | 2018-04-04 12:40 | default | 194.6251 | μmol/L | 27.1709 | °C | 1008 | hPa | Humid | 35 | 0 | 0 | 21.117 | 89146.8287 | 315189.9025 | 30.8691 | 95
167725 | 2018-04-11 11:34 | 8.8505 | Oxy1 (PSt7-10) | 2018-04-04 12:40 | default | 194.6229 | μmol/L | 27.1593 | °C | 1008 | hPa | Humid | 35 | 0 | 0 | 21.121 | 89147.6491 | 315202.7228 | 30.8691 | 95
167734 | 2018-04-11 11:34 | 8.8669 | Oxy1 (PSt7-10) | 2018-04-04 12:40 | default | 194.5773 | μmol/L | 27.1732 | °C | 1008 | hPa | Humid | 35 | 0 | 0 | 21.119 | 89144.3272 | 315202.3872 | 30.8691 | 95
167745 | 2018-04-11 11:34 | 8.8831 | Oxy1 (PSt7-10) | 2018-04-04 12:40 | default | 194.5345 | μmol/L | 27.1687 | °C | 1008 | hPa | Humid | 35 | 0 | 0 | 21.123 | 89141.1687 | 315197.8586 | 30.8691 | 95
167755 | 2018-04-11 11:34 | 8.8999 | Oxy1 (PSt7-10) | 2018-04-04 12:40 | default | 194.5626 | μmol/L | 27.1728 | °C | 1008 | hPa | Humid | 35 | 0 | 0 | 21.12 | 89143.83 | 315190.2403 | 30.8691 | 95
167765 | 2018-04-11 11:34 | 8.9171 | Oxy1 (PSt7-10) | 2018-04-04 12:40 | default | 194.5552 | μmol/L | 27.1741 | °C | 1008 | hPa | Humid | 35 | 0 | 0 | 21.12 | 89138.4243 | 315200.8228 | 30.8691 | 95
167775 | 2018-04-11 11:34 | 8.9331 | Oxy1 (PSt7-10) | 2018-04-04 12:40 | default | 194.6515 | μmol/L | 27.1543 | °C | 1008 | hPa | Humid | 35 | 0 | 0 | 21.121 | 89135.3383 | 315194.0768 | 30.8691 | 95
167785 | 2018-04-11 11:34 | 8.9504 | Oxy1 (PSt7-10) | 2018-04-04 12:40 | default | 194.7292 | μmol/L | 27.1558 | °C | 1008 | hPa | Humid | 35 | 0 | 0 | 21.116 | 89134.5338 | 315195.8081 | 30.8691 | 95
167794 | 2018-04-11 11:34 | 8.9668 | Oxy1 (PSt7-10) | 2018-04-04 12:40 | default | 194.5498 | μmol/L | 27.181 | °C | 1008 | hPa | Humid | 35 | 0 | 0 | 21.118 | 89128.4499 | 315193.8409 | 30.8691 | 95
167802 | 2018-04-11 11:34 | 8.9834 | Oxy1 (PSt7-10) | 2018-04-04 12:40 | default | 194.6254 | μmol/L | 27.1649 | °C | 1008 | hPa | Humid | 35 | 0 | 0 | 21.119 | 89133.1877 | 315188.5806 | 30.8691 | 95
167815 | 2018-04-11 11:34 | 9.002 | Oxy1 (PSt7-10) | 2018-04-04 12:40 | default | 194.5934 | μmol/L | 27.1674 | °C | 1008 | hPa | Humid | 35 | 0 | 0 | 21.12 | 89132.0458 | 315215.2318 | 30.8691 | 95
167825 | 2018-04-11 11:34 | 9.0167 | Oxy1 (PSt7-10) | 2018-04-04 12:40 | default | 194.6196 | μmol/L | 27.1749 | °C | 1008 | hPa | Humid | 35 | 0 | 0 | 21.116 | 89125.9404 | 315174.8968 | 30.8691 | 95
167835 | 2018-04-11 11:34 | 9.0334 | Oxy1 (PSt7-10) | 2018-04-04 12:40 | default | 194.7155 | μmol/L | 27.1672 | °C | 1008 | hPa | Humid | 35 | 0 | 0 | 21.113 | 89117.1809 | 315198.7366 | 30.8691 | 95
167842 | 2018-04-11 11:34 | 9.05 | Oxy1 (PSt7-10) | 2018-04-04 12:40 | default | 194.628 | μmol/L | 27.1794 | °C | 1008 | hPa | Humid | 35 | 0 | 0 | 21.114 | 89112.8009 | 315180.5267 | 30.8691 | 95
167855 | 2018-04-11 11:35 | 9.0672 | Oxy1 (PSt7-10) | 2018-04-04 12:40 | default | 194.6193 | μmol/L | 27.1719 | °C | 1008 | hPa | Humid | 35 | 0 | 0 | 21.117 | 89115.5278 | 315190.0542 | 30.8691 | 95
167865 | 2018-04-11 11:35 | 9.0836 | Oxy1 (PSt7-10) | 2018-04-04 12:40 | default | 194.7605 | μmol/L | 27.1563 | °C | 1008 | hPa | Humid | 35 | 0 | 0 | 21.114 | 89112.5946 | 315190.2729 | 30.8691 | 95
167875 | 2018-04-11 11:35 | 9.0998 | Oxy1 (PSt7-10) | 2018-04-04 12:40 | default | 194.7033 | μmol/L | 27.1543 | °C | 1008 | hPa | Humid | 35 | 0 | 0 | 21.118 | 89115.8127 | 315182.3866 | 30.8691 | 95
167884 | 2018-04-11 11:35 | 9.1164 | Oxy1 (PSt7-10) | 2018-04-04 12:40 | default | 194.6175 | μmol/L | 27.1662 | °C | 1008 | hPa | Humid | 35 | 0 | 0 | 21.119 | 89106.8555 | 315179.9682 | 30.8691 | 95
167894 | 2018-04-11 11:35 | 9.1335 | Oxy1 (PSt7-10) | 2018-04-04 12:40 | default | 194.8503 | μmol/L | 27.1407 | °C | 1008 | hPa | Humid | 35 | 0 | 0 | 21.114 | 89115.3138 | 315191.3919 | 30.8691 | 95
167905 | 2018-04-11 11:35 | 9.1499 | Oxy1 (PSt7-10) | 2018-04-04 12:40 | default | 194.808 | μmol/L | 27.1631 | °C | 1008 | hPa | Humid | 35 | 0 | 0 | 21.109 | 89107.9823 | 315176.7964 | 30.8691 | 95
167914 | 2018-04-11 11:35 | 9.1668 | Oxy1 (PSt7-10) | 2018-04-04 12:40 | default | 194.6717 | μmol/L | 27.1628 | °C | 1008 | hPa | Humid | 35 | 0 | 0 | 21.117 | 89107.5267 | 315183.3512 | 30.8691 | 95
167925 | 2018-04-11 11:35 | 9.1838 | Oxy1 (PSt7-10) | 2018-04-04 12:40 | default | 194.6837 | μmol/L | 27.1757 | °C | 1008 | hPa | Humid | 35 | 0 | 0 | 21.112 | 89100.3149 | 315177.3009 | 30.8691 | 95
167935 | 2018-04-11 11:35 | 9.1999 | Oxy1 (PSt7-10) | 2018-04-04 12:40 | default | 194.5959 | μmol/L | 27.173 | °C | 1008 | hPa | Humid | 35 | 0 | 0 | 21.118 | 89097.7629 | 315174.0274 | 30.8691 | 95
167945 | 2018-04-11 11:35 | 9.2168 | Oxy1 (PSt7-10) | 2018-04-04 12:40 | default | 194.7044 | μmol/L | 27.1721 | °C | 1008 | hPa | Humid | 35 | 0 | 0 | 21.112 | 89099.2971 | 315158.2765 | 30.8691 | 95
167954 | 2018-04-11 11:35 | 9.2336 | Oxy1 (PSt7-10) | 2018-04-04 12:40 | default | 194.8043 | μmol/L | 27.1547 | °C | 1008 | hPa | Humid | 35 | 0 | 0 | 21.112 | 89095.3828 | 315179.6826 | 30.8691 | 95
167965 | 2018-04-11 11:35 | 9.2498 | Oxy1 (PSt7-10) | 2018-04-04 12:40 | default | 194.7145 | μmol/L | 27.1553 | °C | 1008 | hPa | Humid | 35 | 0 | 0 | 21.117 | 89094.0072 | 315156.0552 | 30.8691 | 95
167975 | 2018-04-11 11:35 | 9.2666 | Oxy1 (PSt7-10) | 2018-04-04 12:40 | default | 194.6076 | μmol/L | 27.192 | °C | 1008 | hPa | Humid | 35 | 0 | 0 | 21.111 | 89094.5877 | 315178.953 | 30.8691 | 95
167985 | 2018-04-11 11:35 | 9.2838 | Oxy1 (PSt7-10) | 2018-04-04 12:40 | default | 194.641 | μmol/L | 27.1801 | °C | 1008 | hPa | Humid | 35 | 0 | 0 | 21.113 | 89089.5462 | 315173.9301 | 30.8691 | 95
167995 | 2018-04-11 11:35 | 9.2998 | Oxy1 (PSt7-10) | 2018-04-04 12:40 | default | 194.6825 | μmol/L | 27.1879 | °C | 1008 | hPa | Humid | 35 | 0 | 0 | 21.108 | 89091.0083 | 315174.398 | 30.8691 | 95
168005 | 2018-04-11 11:35 | 9.3165 | Oxy1 (PSt7-10) | 2018-04-04 12:40 | default | 194.7405 | μmol/L | 27.1658 | °C | 1008 | hPa | Humid | 35 | 0 | 0 | 21.112 | 89091.2665 | 315177.5709 | 30.8691 | 95
168015 | 2018-04-11 11:35 | 9.3338 | Oxy1 (PSt7-10) | 2018-04-04 12:40 | default | 194.7793 | μmol/L | 27.156 | °C | 1008 | hPa | Humid | 35 | 0 | 0 | 21.113 | 89086.2789 | 315166.8426 | 30.8691 | 95
168017 | 2018-04-11 11:35 | 9.35 | Oxy1 (PSt7-10) | 2018-04-04 12:40 | default | 194.7206 | μmol/L | 27.1753 | °C | 1008 | hPa | Humid | 35 | 0 | 0 | 21.11 | 89092.9413 | 315160.0202 | 30.8691 | 95
168035 | 2018-04-11 11:35 | 9.3671 | Oxy1 (PSt7-10) | 2018-04-04 12:40 | default | 194.7162 | μmol/L | 27.167 | °C | 1008 | hPa | Humid | 35 | 0 | 0 | 21.113 | 89079.0065 | 315162.8799 | 30.8691 | 95
168045 | 2018-04-11 11:35 | 9.3839 | Oxy1 (PSt7-10) | 2018-04-04 12:40 | default | 194.7487 | μmol/L | 27.1734 | °C | 1008 | hPa | Humid | 35 | 0 | 0 | 21.109 | 89078.0591 | 315160.9622 | 30.8691 | 95
168055 | 2018-04-11 11:35 | 9.4004 | Oxy1 (PSt7-10) | 2018-04-04 12:40 | default | 194.8054 | μmol/L | 27.1605 | °C | 1008 | hPa | Humid | 35 | 0 | 0 | 21.11 | 89079.4532 | 315156.8667 | 30.8691 | 95
168056 | 2018-04-11 11:35 | 9.4171 | Oxy1 (PSt7-10) | 2018-04-04 12:40 | default | 194.7248 | μmol/L | 27.1685 | °C | 1008 | hPa | Humid | 35 | 0 | 0 | 21.112 | 89073.1176 | 315163.0842 | 30.8691 | 95
168075 | 2018-04-11 11:35 | 9.433 | Oxy1 (PSt7-10) | 2018-04-04 12:40 | default | 194.8186 | μmol/L | 27.1672 | °C | 1008 | hPa | Humid | 35 | 0 | 0 | 21.107 | 89078.5779 | 315160.8923 | 30.8691 | 95
168085 | 2018-04-11 11:35 | 9.45 | Oxy1 (PSt7-10) | 2018-04-04 12:40 | default | 194.8919 | μmol/L | 27.1574 | °C | 1008 | hPa | Humid | 35 | 0 | 0 | 21.106 | 89073.8719 | 315163.4166 | 30.8691 | 95
168091 | 2018-04-11 11:35 | 9.4671 | Oxy1 (PSt7-10) | 2018-04-04 12:40 | default | 194.8364 | μmol/L | 27.1581 | °C | 1008 | hPa | Humid | 35 | 0 | 0 | 21.109 | 89073.8354 | 315166.4602 | 30.8691 | 95
168105 | 2018-04-11 11:35 | 9.4832 | Oxy1 (PSt7-10) | 2018-04-04 12:40 | default | 194.8592 | μmol/L | 27.1631 | °C | 1008 | hPa | Humid | 35 | 0 | 0 | 21.106 | 89066.1443 | 315159.599 | 30.8691 | 95
168113 | 2018-04-11 11:35 | 9.5005 | Oxy1 (PSt7-10) | 2018-04-04 12:40 | default | 194.7214 | μmol/L | 27.1691 | °C | 1008 | hPa | Humid | 35 | 0 | 0 | 21.112 | 89074.7041 | 315170.6589 | 30.8691 | 95
168124 | 2018-04-11 11:35 | 9.5165 | Oxy1 (PSt7-10) | 2018-04-04 12:40 | default | 194.7523 | μmol/L | 27.1728 | °C | 1008 | hPa | Humid | 35 | 0 | 0 | 21.109 | 89059.1167 | 315162.7256 | 30.8691 | 95
168135 | 2018-04-11 11:35 | 9.5337 | Oxy1 (PSt7-10) | 2018-04-04 12:40 | default | 194.8697 | μmol/L | 27.1613 | °C | 1008 | hPa | Humid | 35 | 0 | 0 | 21.106 | 89070.167 | 315172.5176 | 30.8691 | 95
168145 | 2018-04-11 11:35 | 9.5506 | Oxy1 (PSt7-10) | 2018-04-04 12:40 | default | 194.8022 | μmol/L | 27.1701 | °C | 1008 | hPa | Humid | 35 | 0 | 0 | 21.107 | 89067.4326 | 315167.5519 | 30.8691 | 95
168155 | 2018-04-11 11:35 | 9.5666 | Oxy1 (PSt7-10) | 2018-04-04 12:40 | default | 194.8863 | μmol/L | 27.1644 | °C | 1008 | hPa | Humid | 35 | 0 | 0 | 21.104 | 89058.9334 | 315146.5126 | 30.8691 | 95
168165 | 2018-04-11 11:35 | 9.5833 | Oxy1 (PSt7-10) | 2018-04-04 12:40 | default | 194.9569 | μmol/L | 27.1642 | °C | 1008 | hPa | Humid | 35 | 0 | 0 | 21.1 | 89055.5997 | 315153.8588 | 30.8691 | 95
168175 | 2018-04-11 11:35 | 9.5998 | Oxy1 (PSt7-10) | 2018-04-04 12:40 | default | 194.8487 | μmol/L | 27.174 | °C | 1008 | hPa | Humid | 35 | 0 | 0 | 21.103 | 89056.7435 | 315152.0617 | 30.8691 | 95
168185 | 2018-04-11 11:35 | 9.6167 | Oxy1 (PSt7-10) | 2018-04-04 12:40 | default | 194.8327 | μmol/L | 27.1648 | °C | 1008 | hPa | Humid | 35 | 0 | 0 | 21.107 | 89049.4748 | 315161.1993 | 30.8691 | 95
168195 | 2018-04-11 11:35 | 9.6335 | Oxy1 (PSt7-10) | 2018-04-04 12:40 | default | 194.7904 | μmol/L | 27.1721 | °C | 1008 | hPa | Humid | 35 | 0 | 0 | 21.107 | 89053.1007 | 315154.8025 | 30.8691 | 95
168205 | 2018-04-11 11:35 | 9.6505 | Oxy1 (PSt7-10) | 2018-04-04 12:40 | default | 194.8785 | μmol/L | 27.1628 | °C | 1008 | hPa | Humid | 35 | 0 | 0 | 21.105 | 89044.7011 | 315157.2524 | 30.8691 | 95
168210 | 2018-04-11 11:35 | 9.6667 | Oxy1 (PSt7-10) | 2018-04-04 12:40 | default | 194.8651 | μmol/L | 27.1681 | °C | 1008 | hPa | Humid | 35 | 0 | 0 | 21.104 | 89041.7085 | 315159.8945 | 30.8691 | 95
168225 | 2018-04-11 11:35 | 9.6837 | Oxy1 (PSt7-10) | 2018-04-04 12:40 | default | 194.881 | μmol/L | 27.1684 | °C | 1008 | hPa | Humid | 35 | 0 | 0 | 21.103 | 89041.134 | 315152.6322 | 30.8691 | 95
168228 | 2018-04-11 11:35 | 9.7 | Oxy1 (PSt7-10) | 2018-04-04 12:40 | default | 194.7816 | μmol/L | 27.1767 | °C | 1008 | hPa | Humid | 35 | 0 | 0 | 21.106 | 89038.6615 | 315148.871 | 30.8691 | 95
168240 | 2018-04-11 11:35 | 9.7166 | Oxy1 (PSt7-10) | 2018-04-04 12:40 | default | 194.8099 | μmol/L | 27.1777 | °C | 1008 | hPa | Humid | 35 | 0 | 0 | 21.104 | 89043.0685 | 315153.711 | 30.8691 | 95
168255 | 2018-04-11 11:35 | 9.7338 | Oxy1 (PSt7-10) | 2018-04-04 12:40 | default | 194.8547 | μmol/L | 27.1729 | °C | 1008 | hPa | Humid | 35 | 0 | 0 | 21.103 | 89039.4866 | 315157.6405 | 30.8691 | 95
168260 | 2018-04-11 11:35 | 9.7498 | Oxy1 (PSt7-10) | 2018-04-04 12:40 | default | 194.867 | μmol/L | 27.1678 | °C | 1008 | hPa | Humid | 35 | 0 | 0 | 21.104 | 89039.5026 | 315153.7737 | 30.8691 | 95
168275 | 2018-04-11 11:35 | 9.7665 | Oxy1 (PSt7-10) | 2018-04-04 12:40 | default | 194.8622 | μmol/L | 27.1686 | °C | 1008 | hPa | Humid | 35 | 0 | 0 | 21.104 | 89041.7007 | 315156.4214 | 30.8691 | 95
168285 | 2018-04-11 11:35 | 9.7836 | Oxy1 (PSt7-10) | 2018-04-04 12:40 | default | 194.8298 | μmol/L | 27.1803 | °C | 1008 | hPa | Humid | 35 | 0 | 0 | 21.102 | 89038.9868 | 315156.5692 | 30.8691 | 95
168291 | 2018-04-11 11:35 | 9.7998 | Oxy1 (PSt7-10) | 2018-04-04 12:40 | default | 194.8578 | μmol/L | 27.1754 | °C | 1008 | hPa | Humid | 35 | 0 | 0 | 21.102 | 89023.1135 | 315160.5182 | 30.8691 | 95
168304 | 2018-04-11 11:35 | 9.8165 | Oxy1 (PSt7-10) | 2018-04-04 12:40 | default | 194.9008 | μmol/L | 27.1679 | °C | 1008 | hPa | Humid | 35 | 0 | 0 | 21.102 | 89024.0064 | 315148.4415 | 30.8691 | 95
168315 | 2018-04-11 11:35 | 9.8337 | Oxy1 (PSt7-10) | 2018-04-04 12:40 | default | 194.9559 | μmol/L | 27.1673 | °C | 1008 | hPa | Humid | 35 | 0 | 0 | 21.099 | 89020.5744 | 315152.0089 | 30.8691 | 95
168325 | 2018-04-11 11:35 | 9.8499 | Oxy1 (PSt7-10) | 2018-04-04 12:40 | default | 194.9492 | μmol/L | 27.1685 | °C | 1008 | hPa | Humid | 35 | 0 | 0 | 21.099 | 89017.1726 | 315165.1817 | 30.8691 | 95
168335 | 2018-04-11 11:35 | 9.8668 | Oxy1 (PSt7-10) | 2018-04-04 12:40 | default | 194.8223 | μmol/L | 27.1756 | °C | 1008 | hPa | Humid | 35 | 0 | 0 | 21.104 | 89022.52 | 315168.5311 | 30.8691 | 95
168345 | 2018-04-11 11:35 | 9.8835 | Oxy1 (PSt7-10) | 2018-04-04 12:40 | default | 194.9724 | μmol/L | 27.1645 | °C | 1008 | hPa | Humid | 35 | 0 | 0 | 21.099 | 89025.4984 | 315157.0885 | 30.8691 | 95
168352 | 2018-04-11 11:35 | 9.8999 | Oxy1 (PSt7-10) | 2018-04-04 12:40 | default | 194.9811 | μmol/L | 27.1599 | °C | 1008 | hPa | Humid | 35 | 0 | 0 | 21.1 | 89015.8082 | 315158.3597 | 30.8691 | 95
168365 | 2018-04-11 11:35 | 9.9167 | Oxy1 (PSt7-10) | 2018-04-04 12:40 | default | 194.9707 | μmol/L | 27.1768 | °C | 1008 | hPa | Humid | 35 | 0 | 0 | 21.095 | 89012.2556 | 315140.6091 | 30.8691 | 95
168375 | 2018-04-11 11:35 | 9.9331 | Oxy1 (PSt7-10) | 2018-04-04 12:40 | default | 194.8833 | μmol/L | 27.171 | °C | 1008 | hPa | Humid | 35 | 0 | 0 | 21.102 | 89009.2088 | 315158.9469 | 30.8691 | 95
168382 | 2018-04-11 11:35 | 9.9503 | Oxy1 (PSt7-10) | 2018-04-04 12:40 | default | 194.9426 | μmol/L | 27.1696 | °C | 1008 | hPa | Humid | 35 | 0 | 0 | 21.099 | 89011.4666 | 315151.2077 | 30.8691 | 95
168395 | 2018-04-11 11:35 | 9.967 | Oxy1 (PSt7-10) | 2018-04-04 12:40 | default | 194.9556 | μmol/L | 27.1704 | °C | 1008 | hPa | Humid | 35 | 0 | 0 | 21.098 | 89007.8782 | 315148.1013 | 30.8691 | 95
168405 | 2018-04-11 11:35 | 9.9833 | Oxy1 (PSt7-10) | 2018-04-04 12:40 | default | 194.9438 | μmol/L | 27.1694 | °C | 1008 | hPa | Humid | 35 | 0 | 0 | 21.099 | 89003.7406 | 315140.8304 | 30.8691 | 95
168415 | 2018-04-11 11:35 | 10.0006 | Oxy1 (PSt7-10) | 2018-04-04 12:40 | default | 194.8748 | μmol/L | 27.1785 | °C | 1008 | hPa | Humid | 35 | 0 | 0 | 21.1 | 89002.5648 | 315146.4797 | 30.8691 | 95
168425 | 2018-04-11 11:35 | 10.0171 | Oxy1 (PSt7-10) | 2018-04-04 12:40 | default | 195.0319 | μmol/L | 27.1691 | °C | 1008 | hPa | Humid | 35 | 0 | 0 | 21.094 | 89005.1422 | 315158.8032 | 30.8691 | 95
168432 | 2018-04-11 11:35 | 10.0333 | Oxy1 (PSt7-10) | 2018-04-04 12:40 | default | 194.9809 | μmol/L | 27.166 | °C | 1008 | hPa | Humid | 35 | 0 | 0 | 21.098 | 88992.9049 | 315138.9482 | 30.8691 | 95
168445 | 2018-04-11 11:35 | 10.0501 | Oxy1 (PSt7-10) | 2018-04-04 12:40 | default | 195.0491 | μmol/L | 27.1691 | °C | 1008 | hPa | Humid | 35 | 0 | 0 | 21.093 | 89003.517 | 315146.9739 | 30.8691 | 95
168448 | 2018-04-11 11:36 | 10.067 | Oxy1 (PSt7-10) | 2018-04-04 12:40 | default | 194.9371 | μmol/L | 27.1736 | °C | 1008 | hPa | Humid | 35 | 0 | 0 | 21.098 | 89000.624 | 315156.2728 | 30.8691 | 95
168459 | 2018-04-11 11:36 | 10.0835 | Oxy1 (PSt7-10) | 2018-04-04 12:40 | default | 194.942 | μmol/L | 27.1728 | °C | 1008 | hPa | Humid | 35 | 0 | 0 | 21.098 | 88987.2573 | 315152.7918 | 30.8691 | 95
168475 | 2018-04-11 11:36 | 10.0998 | Oxy1 (PSt7-10) | 2018-04-04 12:40 | default | 195.0484 | μmol/L | 27.1542 | °C | 1008 | hPa | Humid | 35 | 0 | 0 | 21.098 | 88983.8293 | 315142.5835 | 30.8691 | 95
168485 | 2018-04-11 11:36 | 10.1164 | Oxy1 (PSt7-10) | 2018-04-04 12:40 | default | 195.0414 | μmol/L | 27.1705 | °C | 1008 | hPa | Humid | 35 | 0 | 0 | 21.093 | 88983.7462 | 315126.9415 | 30.8691 | 95
168495 | 2018-04-11 11:36 | 10.1334 | Oxy1 (PSt7-10) | 2018-04-04 12:40 | default | 195.035 | μmol/L | 27.1686 | °C | 1008 | hPa | Humid | 35 | 0 | 0 | 21.094 | 88985.3917 | 315142.731 | 30.8691 | 95
168505 | 2018-04-11 11:36 | 10.1502 | Oxy1 (PSt7-10) | 2018-04-04 12:40 | default | 195.1005 | μmol/L | 27.1662 | °C | 1008 | hPa | Humid | 35 | 0 | 0 | 21.091 | 88982.3495 | 315138.2393 | 30.8691 | 95
168512 | 2018-04-11 11:36 | 10.1668 | Oxy1 (PSt7-10) | 2018-04-04 12:40 | default | 194.9572 | μmol/L | 27.1791 | °C | 1008 | hPa | Humid | 35 | 0 | 0 | 21.095 | 88976.6108 | 315148.6221 | 30.8691 | 95
168525 | 2018-04-11 11:36 | 10.1836 | Oxy1 (PSt7-10) | 2018-04-04 12:40 | default | 195.0463 | μmol/L | 27.1636 | °C | 1008 | hPa | Humid | 35 | 0 | 0 | 21.095 | 88985.1058 | 315138.0576 | 30.8691 | 95
168535 | 2018-04-11 11:36 | 10.2002 | Oxy1 (PSt7-10) | 2018-04-04 12:40 | default | 195.0065 | μmol/L | 27.1555 | °C | 1008 | hPa | Humid | 35 | 0 | 0 | 21.1 | 88973.8497 | 315140.7549 | 30.8691 | 95
168544 | 2018-04-11 11:36 | 10.2167 | Oxy1 (PSt7-10) | 2018-04-04 12:40 | default | 195.1018 | μmol/L | 27.157 | °C | 1008 | hPa | Humid | 35 | 0 | 0 | 21.094 | 88971.323 | 315146.7162 | 30.8691 | 95
168553 | 2018-04-11 11:36 | 10.2332 | Oxy1 (PSt7-10) | 2018-04-04 12:40 | default | 195.0687 | μmol/L | 27.1717 | °C | 1008 | hPa | Humid | 35 | 0 | 0 | 21.091 | 88975.5385 | 315148.2864 | 30.8691 | 95
168565 | 2018-04-11 11:36 | 10.2503 | Oxy1 (PSt7-10) | 2018-04-04 12:40 | default | 195.0713 | μmol/L | 27.1743 | °C | 1008 | hPa | Humid | 35 | 0 | 0 | 21.09 | 88970.3932 | 315142.3553 | 30.8691 | 95
168575 | 2018-04-11 11:36 | 10.2665 | Oxy1 (PSt7-10) | 2018-04-04 12:40 | default | 194.9817 | μmol/L | 27.1779 | °C | 1008 | hPa | Humid | 35 | 0 | 0 | 21.094 | 88966.1526 | 315151.8424 | 30.8691 | 95
168585 | 2018-04-11 11:36 | 10.2834 | Oxy1 (PSt7-10) | 2018-04-04 12:40 | default | 195.056 | μmol/L | 27.1709 | °C | 1008 | hPa | Humid | 35 | 0 | 0 | 21.092 | 88967.7891 | 315156.7164 | 30.8691 | 95
168595 | 2018-04-11 11:36 | 10.3006 | Oxy1 (PSt7-10) | 2018-04-04 12:40 | default | 195.0833 | μmol/L | 27.1662 | °C | 1008 | hPa | Humid | 35 | 0 | 0 | 21.092 | 88966.7469 | 315138.8981 | 30.8691 | 95
168604 | 2018-04-11 11:36 | 10.3168 | Oxy1 (PSt7-10) | 2018-04-04 12:40 | default | 195.0799 | μmol/L | 27.1698 | °C | 1008 | hPa | Humid | 35 | 0 | 0 | 21.091 | 88961.0361 | 315136.0269 | 30.8691 | 95
168614 | 2018-04-11 11:36 | 10.3335 | Oxy1 (PSt7-10) | 2018-04-04 12:40 | default | 195.0875 | μmol/L | 27.1745 | °C | 1008 | hPa | Humid | 35 | 0 | 0 | 21.089 | 88962.7019 | 315127.5501 | 30.8691 | 95
168620 | 2018-04-11 11:36 | 10.3505 | Oxy1 (PSt7-10) | 2018-04-04 12:40 | default | 195.0872 | μmol/L | 27.1775 | °C | 1008 | hPa | Humid | 35 | 0 | 0 | 21.088 | 88965.8343 | 315151.7267 | 30.8691 | 95
168632 | 2018-04-11 11:36 | 10.367 | Oxy1 (PSt7-10) | 2018-04-04 12:40 | default | 195.0738 | μmol/L | 27.1708 | °C | 1008 | hPa | Humid | 35 | 0 | 0 | 21.091 | 88953.2595 | 315140.5558 | 30.8691 | 95
168645 | 2018-04-11 11:36 | 10.3831 | Oxy1 (PSt7-10) | 2018-04-04 12:40 | default | 195.0893 | μmol/L | 27.1742 | °C | 1008 | hPa | Humid | 35 | 0 | 0 | 21.089 | 88956.8526 | 315143.2576 | 30.8691 | 95
168655 | 2018-04-11 11:36 | 10.4001 | Oxy1 (PSt7-10) | 2018-04-04 12:40 | default | 195.1023 | μmol/L | 27.1689 | °C | 1008 | hPa | Humid | 35 | 0 | 0 | 21.09 | 88960.0532 | 315140.0096 | 30.8691 | 95
168665 | 2018-04-11 11:36 | 10.4164 | Oxy1 (PSt7-10) | 2018-04-04 12:40 | default | 195.1803 | μmol/L | 27.1643 | °C | 1008 | hPa | Humid | 35 | 0 | 0 | 21.087 | 88954.6213 | 315140.8603 | 30.8691 | 95
168675 | 2018-04-11 11:36 | 10.4337 | Oxy1 (PSt7-10) | 2018-04-04 12:40 | default | 195.0486 | μmol/L | 27.1812 | °C | 1008 | hPa | Humid | 35 | 0 | 0 | 21.089 | 88949.6937 | 315134.4947 | 30.8691 | 95
168685 | 2018-04-11 11:36 | 10.4498 | Oxy1 (PSt7-10) | 2018-04-04 12:40 | default | 195.2131 | μmol/L | 27.1616 | °C | 1008 | hPa | Humid | 35 | 0 | 0 | 21.086 | 88946.6117 | 315123.968 | 30.8691 | 95
168695 | 2018-04-11 11:36 | 10.4676 | Oxy1 (PSt7-10) | 2018-04-04 12:40 | default | 195.1241 | μmol/L | 27.1621 | °C | 1008 | hPa | Humid | 35 | 0 | 0 | 21.091 | 88938.5617 | 315135.7295 | 30.8691 | 95
168705 | 2018-04-11 11:36 | 10.4832 | Oxy1 (PSt7-10) | 2018-04-04 12:40 | default | 195.1709 | μmol/L | 27.166 | °C | 1008 | hPa | Humid | 35 | 0 | 0 | 21.087 | 88936.8997 | 315115.569 | 30.8691 | 95
168715 | 2018-04-11 11:36 | 10.5003 | Oxy1 (PSt7-10) | 2018-04-04 12:40 | default | 195.1209 | μmol/L | 27.1657 | °C | 1008 | hPa | Humid | 35 | 0 | 0 | 21.09 | 88934.7744 | 315139.2567 | 30.8691 | 95
168722 | 2018-04-11 11:36 | 10.5169 | Oxy1 (PSt7-10) | 2018-04-04 12:40 | default | 195.2741 | μmol/L | 27.1571 | °C | 1008 | hPa | Humid | 35 | 0 | 0 | 21.084 | 88936.4086 | 315110.0521 | 30.8691 | 95
168735 | 2018-04-11 11:36 | 10.5337 | Oxy1 (PSt7-10) | 2018-04-04 12:40 | default | 195.1627 | μmol/L | 27.1644 | °C | 1008 | hPa | Humid | 35 | 0 | 0 | 21.088 | 88932.484 | 315113.7755 | 30.8691 | 95
168741 | 2018-04-11 11:36 | 10.5503 | Oxy1 (PSt7-10) | 2018-04-04 12:40 | default | 195.0524 | μmol/L | 27.1806 | °C | 1008 | hPa | Humid | 35 | 0 | 0 | 21.089 | 88931.7462 | 315126.8091 | 30.8691 | 95
168747 | 2018-04-11 11:36 | 10.5669 | Oxy1 (PSt7-10) | 2018-04-04 12:40 | default | 195.1848 | μmol/L | 27.1726 | °C | 1008 | hPa | Humid | 35 | 0 | 0 | 21.084 | 88944.1202 | 315133.4966 | 30.8691 | 95
168765 | 2018-04-11 11:36 | 10.5836 | Oxy1 (PSt7-10) | 2018-04-04 12:40 | default | 195.1167 | μmol/L | 27.1694 | °C | 1008 | hPa | Humid | 35 | 0 | 0 | 21.089 | 88939.3859 | 315122.3717 | 30.8691 | 95
168775 | 2018-04-11 11:36 | 10.6004 | Oxy1 (PSt7-10) | 2018-04-04 12:40 | default | 195.1419 | μmol/L | 27.174 | °C | 1008 | hPa | Humid | 35 | 0 | 0 | 21.086 | 88932.8703 | 315123.6672 | 30.8691 | 95
168780 | 2018-04-11 11:36 | 10.6164 | Oxy1 (PSt7-10) | 2018-04-04 12:40 | default | 195.1643 | μmol/L | 27.1762 | °C | 1008 | hPa | Humid | 35 | 0 | 0 | 21.084 | 88913.6784 | 315104.0966 | 30.8691 | 95
168794 | 2018-04-11 11:36 | 10.6334 | Oxy1 (PSt7-10) | 2018-04-04 12:40 | default | 195.2031 | μmol/L | 27.1754 | °C | 1008 | hPa | Humid | 35 | 0 | 0 | 21.082 | 88923.0668 | 315117.2439 | 30.8691 | 95
168805 | 2018-04-11 11:36 | 10.6498 | Oxy1 (PSt7-10) | 2018-04-04 12:40 | default | 195.157 | μmol/L | 27.1654 | °C | 1008 | hPa | Humid | 35 | 0 | 0 | 21.088 | 88917.6164 | 315114.0822 | 30.8691 | 95
168810 | 2018-04-11 11:36 | 10.6669 | Oxy1 (PSt7-10) | 2018-04-04 12:40 | default | 195.1528 | μmol/L | 27.1691 | °C | 1008 | hPa | Humid | 35 | 0 | 0 | 21.087 | 88919.1296 | 315134.7741 | 30.8691 | 95
168825 | 2018-04-11 11:36 | 10.6846 | Oxy1 (PSt7-10) | 2018-04-04 12:40 | default | 195.1662 | μmol/L | 27.1698 | °C | 1008 | hPa | Humid | 35 | 0 | 0 | 21.086 | 88911.9579 | 315137.7451 | 30.8691 | 95
168834 | 2018-04-11 11:36 | 10.7002 | Oxy1 (PSt7-10) | 2018-04-04 12:40 | default | 195.1088 | μmol/L | 27.1858 | °C | 1008 | hPa | Humid | 35 | 0 | 0 | 21.084 | 88915.277 | 315132.9812 | 30.8691 | 95
168845 | 2018-04-11 11:36 | 10.7168 | Oxy1 (PSt7-10) | 2018-04-04 12:40 | default | 195.1965 | μmol/L | 27.1675 | °C | 1008 | hPa | Humid | 35 | 0 | 0 | 21.085 | 88913.2574 | 315127.7445 | 30.8691 | 95
168855 | 2018-04-11 11:36 | 10.7331 | Oxy1 (PSt7-10) | 2018-04-04 12:40 | default | 195.1777 | μmol/L | 27.1708 | °C | 1008 | hPa | Humid | 35 | 0 | 0 | 21.085 | 88916.1705 | 315131.342 | 30.8691 | 95
168863 | 2018-04-11 11:36 | 10.7503 | Oxy1 (PSt7-10) | 2018-04-04 12:40 | default | 195.2884 | μmol/L | 27.1636 | °C | 1008 | hPa | Humid | 35 | 0 | 0 | 21.081 | 88908.5337 | 315119.0181 | 30.8691 | 95
168875 | 2018-04-11 11:36 | 10.7669 | Oxy1 (PSt7-10) | 2018-04-04 12:40 | default | 195.3207 | μmol/L | 27.164 | °C | 1008 | hPa | Humid | 35 | 0 | 0 | 21.079 | 88906.8027 | 315119.0285 | 30.8691 | 95
168885 | 2018-04-11 11:36 | 10.7833 | Oxy1 (PSt7-10) | 2018-04-04 12:40 | default | 195.3257 | μmol/L | 27.1481 | °C | 1008 | hPa | Humid | 35 | 0 | 0 | 21.084 | 88906.9545 | 315106.0267 | 30.8691 | 95
168895 | 2018-04-11 11:36 | 10.8 | Oxy1 (PSt7-10) | 2018-04-04 12:40 | default | 195.1694 | μmol/L | 27.1873 | °C | 1008 | hPa | Humid | 35 | 0 | 0 | 21.08 | 88902.3092 | 315115.143 | 30.8691 | 95
168905 | 2018-04-11 11:36 | 10.8171 | Oxy1 (PSt7-10) | 2018-04-04 12:40 | default | 195.2534 | μmol/L | 27.1697 | °C | 1008 | hPa | Humid | 35 | 0 | 0 | 21.081 | 88905.1984 | 315113.2999 | 30.8691 | 95
168915 | 2018-04-11 11:36 | 10.8333 | Oxy1 (PSt7-10) | 2018-04-04 12:40 | default | 195.3764 | μmol/L | 27.1543 | °C | 1008 | hPa | Humid | 35 | 0 | 0 | 21.079 | 88899.4489 | 315118.8584 | 30.8691 | 95
168923 | 2018-04-11 11:36 | 10.8502 | Oxy1 (PSt7-10) | 2018-04-04 12:40 | default | 195.3098 | μmol/L | 27.1509 | °C | 1008 | hPa | Humid | 35 | 0 | 0 | 21.084 | 88893.9926 | 315122.3206 | 30.8691 | 95
168935 | 2018-04-11 11:36 | 10.8668 | Oxy1 (PSt7-10) | 2018-04-04 12:40 | default | 195.2202 | μmol/L | 27.1694 | °C | 1008 | hPa | Humid | 35 | 0 | 0 | 21.083 | 88894.7692 | 315106.5962 | 30.8691 | 95
168945 | 2018-04-11 11:36 | 10.8834 | Oxy1 (PSt7-10) | 2018-04-04 12:40 | default | 195.1682 | μmol/L | 27.1845 | °C | 1008 | hPa | Humid | 35 | 0 | 0 | 21.081 | 88895.3676 | 315110.8976 | 30.8691 | 95
168955 | 2018-04-11 11:36 | 10.9002 | Oxy1 (PSt7-10) | 2018-04-04 12:40 | default | 195.2782 | μmol/L | 27.1684 | °C | 1008 | hPa | Humid | 35 | 0 | 0 | 21.08 | 88893.1816 | 315108.9935 | 30.8691 | 95
168964 | 2018-04-11 11:36 | 10.9167 | Oxy1 (PSt7-10) | 2018-04-04 12:40 | default | 195.2215 | μmol/L | 27.1752 | °C | 1008 | hPa | Humid | 35 | 0 | 0 | 21.081 | 88890.8041 | 315119.9749 | 30.8691 | 95
168975 | 2018-04-11 11:36 | 10.9334 | Oxy1 (PSt7-10) | 2018-04-04 12:40 | default | 195.2241 | μmol/L | 27.1778 | °C | 1008 | hPa | Humid | 35 | 0 | 0 | 21.08 | 88885.9309 | 315116.5199 | 30.8691 | 95
168984 | 2018-04-11 11:36 | 10.9505 | Oxy1 (PSt7-10) | 2018-04-04 12:40 | default | 195.2793 | μmol/L | 27.1772 | °C | 1008 | hPa | Humid | 35 | 0 | 0 | 21.077 | 88885.5296 | 315113.3139 | 30.8691 | 95
168993 | 2018-04-11 11:36 | 10.9673 | Oxy1 (PSt7-10) | 2018-04-04 12:40 | default | 195.22 | μmol/L | 27.1815 | °C | 1008 | hPa | Humid | 35 | 0 | 0 | 21.079 | 88871.073 | 315110.4917 | 30.8691 | 95
169005 | 2018-04-11 11:36 | 10.9839 | Oxy1 (PSt7-10) | 2018-04-04 12:40 | default | 195.2587 | μmol/L | 27.1778 | °C | 1008 | hPa | Humid | 35 | 0 | 0 | 21.078 | 88873.3549 | 315111.0123 | 30.8691 | 95
169015 | 2018-04-11 11:36 | 10.9998 | Oxy1 (PSt7-10) | 2018-04-04 12:40 | default | 195.2402 | μmol/L | 27.181 | °C | 1008 | hPa | Humid | 35 | 0 | 0 | 21.078 | 88871.774 | 315099.7025 | 30.8691 | 95
169025 | 2018-04-11 11:36 | 11.0167 | Oxy1 (PSt7-10) | 2018-04-04 12:40 | default | 195.2488 | μmol/L | 27.1795 | °C | 1008 | hPa | Humid | 35 | 0 | 0 | 21.078 | 88876.3374 | 315101.6897 | 30.8691 | 95
169035 | 2018-04-11 11:36 | 11.0336 | Oxy1 (PSt7-10) | 2018-04-04 12:40 | default | 195.3247 | μmol/L | 27.1633 | °C | 1008 | hPa | Humid | 35 | 0 | 0 | 21.079 | 88870.5062 | 315105.6841 | 30.8691 | 95
169045 | 2018-04-11 11:36 | 11.0504 | Oxy1 (PSt7-10) | 2018-04-04 12:40 | default | 195.3699 | μmol/L | 27.1675 | °C | 1008 | hPa | Humid | 35 | 0 | 0 | 21.075 | 88866.8683 | 315098.7631 | 30.8691 | 95
169055 | 2018-04-11 11:37 | 11.067 | Oxy1 (PSt7-10) | 2018-04-04 12:40 | default | 195.4365 | μmol/L | 27.1619 | °C | 1008 | hPa | Humid | 35 | 0 | 0 | 21.073 | 88867.9659 | 315097.6879 | 30.8691 | 95
169065 | 2018-04-11 11:37 | 11.0837 | Oxy1 (PSt7-10) | 2018-04-04 12:40 | default | 195.3578 | μmol/L | 27.1666 | °C | 1008 | hPa | Humid | 35 | 0 | 0 | 21.076 | 88863.6379 | 315093.8927 | 30.8691 | 95
169074 | 2018-04-11 11:37 | 11.1 | Oxy1 (PSt7-10) | 2018-04-04 12:40 | default | 195.4177 | μmol/L | 27.1592 | °C | 1008 | hPa | Humid | 35 | 0 | 0 | 21.075 | 88862.6168 | 315099.3484 | 30.8691 | 95
169085 | 2018-04-11 11:37 | 11.1165 | Oxy1 (PSt7-10) | 2018-04-04 12:40 | default | 195.265 | μmol/L | 27.1827 | °C | 1008 | hPa | Humid | 35 | 0 | 0 | 21.076 | 88861.6515 | 315094.7055 | 30.8691 | 95
169095 | 2018-04-11 11:37 | 11.1335 | Oxy1 (PSt7-10) | 2018-04-04 12:40 | default | 195.2638 | μmol/L | 27.1739 | °C | 1008 | hPa | Humid | 35 | 0 | 0 | 21.079 | 88855.1076 | 315090.8205 | 30.8691 | 95
169105 | 2018-04-11 11:37 | 11.1499 | Oxy1 (PSt7-10) | 2018-04-04 12:40 | default | 195.44 | μmol/L | 27.1553 | °C | 1008 | hPa | Humid | 35 | 0 | 0 | 21.075 | 88859.887 | 315099.7868 | 30.8691 | 95
169115 | 2018-04-11 11:37 | 11.1668 | Oxy1 (PSt7-10) | 2018-04-04 12:40 | default | 195.3531 | μmol/L | 27.1734 | °C | 1008 | hPa | Humid | 35 | 0 | 0 | 21.074 | 88854.058 | 315099.1152 | 30.8691 | 95
169123 | 2018-04-11 11:37 | 11.1834 | Oxy1 (PSt7-10) | 2018-04-04 12:40 | default | 195.4452 | μmol/L | 27.1664 | °C | 1008 | hPa | Humid | 35 | 0 | 0 | 21.071 | 88850.9348 | 315102.8787 | 30.8691 | 95
169135 | 2018-04-11 11:37 | 11.2003 | Oxy1 (PSt7-10) | 2018-04-04 12:40 | default | 195.3222 | μmol/L | 27.1908 | °C | 1008 | hPa | Humid | 35 | 0 | 0 | 21.07 | 88853.7785 | 315102.7783 | 30.8691 | 95
169145 | 2018-04-11 11:37 | 11.2169 | Oxy1 (PSt7-10) | 2018-04-04 12:40 | default | 195.2602 | μmol/L | 27.1865 | °C | 1008 | hPa | Humid | 35 | 0 | 0 | 21.075 | 88847.0994 | 315106.1971 | 30.8691 | 95
169153 | 2018-04-11 11:37 | 11.234 | Oxy1 (PSt7-10) | 2018-04-04 12:40 | default | 195.3428 | μmol/L | 27.1842 | °C | 1008 | hPa | Humid | 35 | 0 | 0 | 21.071 | 88845.1002 | 315094.9533 | 30.8691 | 95
169165 | 2018-04-11 11:37 | 11.2505 | Oxy1 (PSt7-10) | 2018-04-04 12:40 | default | 195.4271 | μmol/L | 27.1635 | °C | 1008 | hPa | Humid | 35 | 0 | 0 | 21.073 | 88845.6841 | 315102.3341 | 30.8691 | 95
169175 | 2018-04-11 11:37 | 11.2669 | Oxy1 (PSt7-10) | 2018-04-04 12:40 | default | 195.3355 | μmol/L | 27.1765 | °C | 1008 | hPa | Humid | 35 | 0 | 0 | 21.074 | 88841.4289 | 315083.1205 | 30.8691 | 95
169183 | 2018-04-11 11:37 | 11.2832 | Oxy1 (PSt7-10) | 2018-04-04 12:40 | default | 195.3588 | μmol/L | 27.1754 | °C | 1008 | hPa | Humid | 35 | 0 | 0 | 21.073 | 88836.2201 | 315084.1655 | 30.8691 | 95
169195 | 2018-04-11 11:37 | 11.3001 | Oxy1 (PSt7-10) | 2018-04-04 12:40 | default | 195.3866 | μmol/L | 27.1616 | °C | 1008 | hPa | Humid | 35 | 0 | 0 | 21.076 | 88833.8367 | 315080.8367 | 30.8691 | 95
169204 | 2018-04-11 11:37 | 11.3167 | Oxy1 (PSt7-10) | 2018-04-04 12:40 | default | 195.4199 | μmol/L | 27.1648 | °C | 1008 | hPa | Humid | 35 | 0 | 0 | 21.073 | 88832.816 | 315093.5516 | 30.8691 | 95
169215 | 2018-04-11 11:37 | 11.3333 | Oxy1 (PSt7-10) | 2018-04-04 12:40 | default | 195.4139 | μmol/L | 27.1568 | °C | 1008 | hPa | Humid | 35 | 0 | 0 | 21.076 | 88834.5799 | 315085.4774 | 30.8691 | 95
169225 | 2018-04-11 11:37 | 11.35 | Oxy1 (PSt7-10) | 2018-04-04 12:40 | default | 195.4986 | μmol/L | 27.1722 | °C | 1008 | hPa | Humid | 35 | 0 | 0 | 21.066 | 88834.6939 | 315087.0337 | 30.8691 | 95
169235 | 2018-04-11 11:37 | 11.367 | Oxy1 (PSt7-10) | 2018-04-04 12:40 | default | 195.4172 | μmol/L | 27.1773 | °C | 1008 | hPa | Humid | 35 | 0 | 0 | 21.069 | 88827.7296 | 315091.3668 | 30.8691 | 95
169245 | 2018-04-11 11:37 | 11.3833 | Oxy1 (PSt7-10) | 2018-04-04 12:40 | default | 195.5115 | μmol/L | 27.1489 | °C | 1008 | hPa | Humid | 35 | 0 | 0 | 21.073 | 88825.0974 | 315089.9712 | 30.8691 | 95
169254 | 2018-04-11 11:37 | 11.3999 | Oxy1 (PSt7-10) | 2018-04-04 12:40 | default | 195.4882 | μmol/L | 27.1619 | °C | 1008 | hPa | Humid | 35 | 0 | 0 | 21.07 | 88826.6949 | 315094.3209 | 30.8691 | 95
169265 | 2018-04-11 11:37 | 11.4172 | Oxy1 (PSt7-10) | 2018-04-04 12:40 | default | 195.4816 | μmol/L | 27.1601 | °C | 1008 | hPa | Humid | 35 | 0 | 0 | 21.071 | 88823.1644 | 315090.6464 | 30.8691 | 95
169275 | 2018-04-11 11:37 | 11.4331 | Oxy1 (PSt7-10) | 2018-04-04 12:40 | default | 195.4038 | μmol/L | 27.1676 | °C | 1008 | hPa | Humid | 35 | 0 | 0 | 21.073 | 88822.8873 | 315077.5745 | 30.8691 | 95
169285 | 2018-04-11 11:37 | 11.4499 | Oxy1 (PSt7-10) | 2018-04-04 12:40 | default | 195.4088 | μmol/L | 27.1727 | °C | 1008 | hPa | Humid | 35 | 0 | 0 | 21.071 | 88823.6382 | 315084.7891 | 30.8691 | 95
169295 | 2018-04-11 11:37 | 11.4667 | Oxy1 (PSt7-10) | 2018-04-04 12:40 | default | 195.5336 | μmol/L | 27.1601 | °C | 1008 | hPa | Humid | 35 | 0 | 0 | 21.068 | 88813.8631 | 315087.6902 | 30.8691 | 95
169304 | 2018-04-11 11:37 | 11.4834 | Oxy1 (PSt7-10) | 2018-04-04 12:40 | default | 195.5394 | μmol/L | 27.1681 | °C | 1008 | hPa | Humid | 35 | 0 | 0 | 21.065 | 88820.0112 | 315086.3239 | 30.8691 | 95
169308 | 2018-04-11 11:37 | 11.5001 | Oxy1 (PSt7-10) | 2018-04-04 12:40 | default | 195.5129 | μmol/L | 27.1637 | °C | 1008 | hPa | Humid | 35 | 0 | 0 | 21.068 | 88814.0819 | 315091.8837 | 30.8691 | 95
169325 | 2018-04-11 11:37 | 11.5165 | Oxy1 (PSt7-10) | 2018-04-04 12:40 | default | 195.3944 | μmol/L | 27.1812 | °C | 1008 | hPa | Humid | 35 | 0 | 0 | 21.069 | 88813.6614 | 315088.865 | 30.8691 | 95
169335 | 2018-04-11 11:37 | 11.5339 | Oxy1 (PSt7-10) | 2018-04-04 12:40 | default | 195.3362 | μmol/L | 27.1823 | °C | 1008 | hPa | Humid | 35 | 0 | 0 | 21.072 | 88804.6227 | 315079.5559 | 30.8691 | 95
169345 | 2018-04-11 11:37 | 11.5501 | Oxy1 (PSt7-10) | 2018-04-04 12:40 | default | 195.4482 | μmol/L | 27.1719 | °C | 1008 | hPa | Humid | 35 | 0 | 0 | 21.069 | 88811.038 | 315085.4139 | 30.8691 | 95
169355 | 2018-04-11 11:37 | 11.5666 | Oxy1 (PSt7-10) | 2018-04-04 12:40 | default | 195.4556 | μmol/L | 27.1676 | °C | 1008 | hPa | Humid | 35 | 0 | 0 | 21.07 | 88805.3352 | 315084.3672 | 30.8691 | 95
169361 | 2018-04-11 11:37 | 11.5835 | Oxy1 (PSt7-10) | 2018-04-04 12:40 | default | 195.4667 | μmol/L | 27.1777 | °C | 1008 | hPa | Humid | 35 | 0 | 0 | 21.066 | 88797.2032 | 315076.201 | 30.8691 | 95
169366 | 2018-04-11 11:37 | 11.6 | Oxy1 (PSt7-10) | 2018-04-04 12:40 | default | 195.4701 | μmol/L | 27.1741 | °C | 1008 | hPa | Humid | 35 | 0 | 0 | 21.067 | 88798.9268 | 315071.2306 | 30.8691 | 95
169384 | 2018-04-11 11:37 | 11.6169 | Oxy1 (PSt7-10) | 2018-04-04 12:40 | default | 195.4758 | μmol/L | 27.1731 | °C | 1008 | hPa | Humid | 35 | 0 | 0 | 21.067 | 88802.6769 | 315092.2402 | 30.8691 | 95
169393 | 2018-04-11 11:37 | 11.6338 | Oxy1 (PSt7-10) | 2018-04-04 12:40 | default | 195.5055 | μmol/L | 27.171 | °C | 1008 | hPa | Humid | 35 | 0 | 0 | 21.066 | 88799.7544 | 315099.1896 | 30.8691 | 95
169405 | 2018-04-11 11:37 | 11.6499 | Oxy1 (PSt7-10) | 2018-04-04 12:40 | default | 195.5882 | μmol/L | 27.1717 | °C | 1008 | hPa | Humid | 35 | 0 | 0 | 21.061 | 88785.4647 | 315080.3526 | 30.8691 | 95
169415 | 2018-04-11 11:37 | 11.667 | Oxy1 (PSt7-10) | 2018-04-04 12:40 | default | 195.4727 | μmol/L | 27.1737 | °C | 1008 | hPa | Humid | 35 | 0 | 0 | 21.067 | 88793.0221 | 315079.1464 | 30.8691 | 95
169423 | 2018-04-11 11:37 | 11.6832 | Oxy1 (PSt7-10) | 2018-04-04 12:40 | default | 195.5627 | μmol/L | 27.1701 | °C | 1008 | hPa | Humid | 35 | 0 | 0 | 21.063 | 88792.5067 | 315064.2835 | 30.8691 | 95
169431 | 2018-04-11 11:37 | 11.7002 | Oxy1 (PSt7-10) | 2018-04-04 12:40 | default | 195.5527 | μmol/L | 27.1718 | °C | 1008 | hPa | Humid | 35 | 0 | 0 | 21.063 | 88781.7649 | 315077.2511 | 30.8691 | 95
169437 | 2018-04-11 11:37 | 11.7163 | Oxy1 (PSt7-10) | 2018-04-04 12:40 | default | 195.477 | μmol/L | 27.1819 | °C | 1008 | hPa | Humid | 35 | 0 | 0 | 21.064 | 88784.1577 | 315071.9203 | 30.8691 | 95
169454 | 2018-04-11 11:37 | 11.7333 | Oxy1 (PSt7-10) | 2018-04-04 12:40 | default | 195.5404 | μmol/L | 27.1649 | °C | 1008 | hPa | Humid | 35 | 0 | 0 | 21.066 | 88779.9324 | 315074.5187 | 30.8691 | 95
169464 | 2018-04-11 11:37 | 11.7499 | Oxy1 (PSt7-10) | 2018-04-04 12:40 | default | 195.6617 | μmol/L | 27.1559 | °C | 1008 | hPa | Humid | 35 | 0 | 0 | 21.062 | 88778.8613 | 315071.264 | 30.8691 | 95
169473 | 2018-04-11 11:37 | 11.7668 | Oxy1 (PSt7-10) | 2018-04-04 12:40 | default | 195.494 | μmol/L | 27.173 | °C | 1008 | hPa | Humid | 35 | 0 | 0 | 21.066 | 88783.7758 | 315068.8157 | 30.8691 | 95
169478 | 2018-04-11 11:37 | 11.783 | Oxy1 (PSt7-10) | 2018-04-04 12:40 | default | 195.5256 | μmol/L | 27.1705 | °C | 1008 | hPa | Humid | 35 | 0 | 0 | 21.065 | 88775.2907 | 315060.9723 | 30.8691 | 95
169494 | 2018-04-11 11:37 | 11.8005 | Oxy1 (PSt7-10) | 2018-04-04 12:40 | default | 195.6059 | μmol/L | 27.1565 | °C | 1008 | hPa | Humid | 35 | 0 | 0 | 21.065 | 88776.735 | 315061.9482 | 30.8691 | 95
169500 | 2018-04-11 11:37 | 11.817 | Oxy1 (PSt7-10) | 2018-04-04 12:40 | default | 195.46 | μmol/L | 27.1909 | °C | 1008 | hPa | Humid | 35 | 0 | 0 | 21.062 | 88773.4369 | 315071.996 | 30.8691 | 95
169511 | 2018-04-11 11:37 | 11.8331 | Oxy1 (PSt7-10) | 2018-04-04 12:40 | default | 195.5267 | μmol/L | 27.1853 | °C | 1008 | hPa | Humid | 35 | 0 | 0 | 21.06 | 88766.7507 | 315064.8341 | 30.8691 | 95
169516 | 2018-04-11 11:37 | 11.85 | Oxy1 (PSt7-10) | 2018-04-04 12:40 | default | 195.6113 | μmol/L | 27.1646 | °C | 1008 | hPa | Humid | 35 | 0 | 0 | 21.062 | 88775.8907 | 315057.1768 | 30.8691 | 95
169533 | 2018-04-11 11:37 | 11.8669 | Oxy1 (PSt7-10) | 2018-04-04 12:40 | default | 195.5577 | μmol/L | 27.1739 | °C | 1008 | hPa | Humid | 35 | 0 | 0 | 21.062 | 88764.6422 | 315064.2936 | 30.8691 | 95
169543 | 2018-04-11 11:37 | 11.8839 | Oxy1 (PSt7-10) | 2018-04-04 12:40 | default | 195.5679 | μmol/L | 27.1722 | °C | 1008 | hPa | Humid | 35 | 0 | 0 | 21.062 | 88774.7913 | 315085.8387 | 30.8691 | 95
169555 | 2018-04-11 11:37 | 11.9005 | Oxy1 (PSt7-10) | 2018-04-04 12:40 | default | 195.6849 | μmol/L | 27.1639 | °C | 1008 | hPa | Humid | 35 | 0 | 0 | 21.058 | 88768.7988 | 315072.0839 | 30.8691 | 95
169560 | 2018-04-11 11:37 | 11.9165 | Oxy1 (PSt7-10) | 2018-04-04 12:40 | default | 195.5876 | μmol/L | 27.1657 | °C | 1008 | hPa | Humid | 35 | 0 | 0 | 21.063 | 88757.7749 | 315052.1492 | 30.8691 | 95
169574 | 2018-04-11 11:37 | 11.9337 | Oxy1 (PSt7-10) | 2018-04-04 12:40 | default | 195.5995 | μmol/L | 27.1727 | °C | 1008 | hPa | Humid | 35 | 0 | 0 | 21.06 | 88761.2471 | 315070.759 | 30.8691 | 95
169582 | 2018-04-11 11:37 | 11.9504 | Oxy1 (PSt7-10) | 2018-04-04 12:40 | default | 195.6503 | μmol/L | 27.1639 | °C | 1008 | hPa | Humid | 35 | 0 | 0 | 21.06 | 88764.8673 | 315074.4903 | 30.8691 | 95
169595 | 2018-04-11 11:37 | 11.9664 | Oxy1 (PSt7-10) | 2018-04-04 12:40 | default | 195.709 | μmol/L | 27.1597 | °C | 1008 | hPa | Humid | 35 | 0 | 0 | 21.058 | 88757.453 | 315071.5181 | 30.8691 | 95
169605 | 2018-04-11 11:37 | 11.9837 | Oxy1 (PSt7-10) | 2018-04-04 12:40 | default | 195.68 | μmol/L | 27.1708 | °C | 1008 | hPa | Humid | 35 | 0 | 0 | 21.056 | 88754.7055 | 315079.4837 | 30.8691 | 95
169615 | 2018-04-11 11:37 | 11.9998 | Oxy1 (PSt7-10) | 2018-04-04 12:40 | default | 195.626 | μmol/L | 27.1801 | °C | 1008 | hPa | Humid | 35 | 0 | 0 | 21.056 | 88747.194 | 315070.0377 | 30.8691 | 95
169624 | 2018-04-11 11:37 | 12.0171 | Oxy1 (PSt7-10) | 2018-04-04 12:40 | default | 195.7966 | μmol/L | 27.1626 | °C | 1008 | hPa | Humid | 35 | 0 | 0 | 21.052 | 88749.5386 | 315067.3634 | 30.8691 | 95
169635 | 2018-04-11 11:37 | 12.0333 | Oxy1 (PSt7-10) | 2018-04-04 12:40 | default | 195.7269 | μmol/L | 27.1656 | °C | 1008 | hPa | Humid | 35 | 0 | 0 | 21.055 | 88753.2038 | 315058.2428 | 30.8691 | 95
169645 | 2018-04-11 11:37 | 12.05 | Oxy1 (PSt7-10) | 2018-04-04 12:40 | default | 195.723 | μmol/L | 27.1603 | °C | 1008 | hPa | Humid | 35 | 0 | 0 | 21.057 | 88748.2729 | 315075.2186 | 30.8691 | 95
169655 | 2018-04-11 11:38 | 12.0666 | Oxy1 (PSt7-10) | 2018-04-04 12:40 | default | 195.6906 | μmol/L | 27.1599 | °C | 1008 | hPa | Humid | 35 | 0 | 0 | 21.059 | 88748.482 | 315064.1934 | 30.8691 | 95
169665 | 2018-04-11 11:38 | 12.0834 | Oxy1 (PSt7-10) | 2018-04-04 12:40 | default | 195.6415 | μmol/L | 27.1774 | °C | 1008 | hPa | Humid | 35 | 0 | 0 | 21.056 | 88750.4111 | 315061.214 | 30.8691 | 95
169675 | 2018-04-11 11:38 | 12.1005 | Oxy1 (PSt7-10) | 2018-04-04 12:40 | default | 195.8085 | μmol/L | 27.1515 | °C | 1008 | hPa | Humid | 35 | 0 | 0 | 21.055 | 88741.2189 | 315072.7804 | 30.8691 | 95
169683 | 2018-04-11 11:38 | 12.1172 | Oxy1 (PSt7-10) | 2018-04-04 12:40 | default | 195.736 | μmol/L | 27.1671 | °C | 1008 | hPa | Humid | 35 | 0 | 0 | 21.054 | 88742.3516 | 315055.4873 | 30.8691 | 95
169695 | 2018-04-11 11:38 | 12.1335 | Oxy1 (PSt7-10) | 2018-04-04 12:40 | default | 195.6528 | μmol/L | 27.1695 | °C | 1008 | hPa | Humid | 35 | 0 | 0 | 21.058 | 88739.0128 | 315052.6793 | 30.8691 | 95
169705 | 2018-04-11 11:38 | 12.1497 | Oxy1 (PSt7-10) | 2018-04-04 12:40 | default | 195.6083 | μmol/L | 27.1802 | °C | 1008 | hPa | Humid | 35 | 0 | 0 | 21.057 | 88734.6086 | 315069.3142 | 30.8691 | 95
169715 | 2018-04-11 11:38 | 12.1672 | Oxy1 (PSt7-10) | 2018-04-04 12:40 | default | 195.6347 | μmol/L | 27.1756 | °C | 1008 | hPa | Humid | 35 | 0 | 0 | 21.057 | 88736.4746 | 315080.1561 | 30.8691 | 95
169721 | 2018-04-11 11:38 | 12.1836 | Oxy1 (PSt7-10) | 2018-04-04 12:40 | default | 195.6364 | μmol/L | 27.1753 | °C | 1008 | hPa | Humid | 35 | 0 | 0 | 21.057 | 88736.0289 | 315068.0558 | 30.8691 | 95
169734 | 2018-04-11 11:38 | 12.2003 | Oxy1 (PSt7-10) | 2018-04-04 12:40 | default | 195.7034 | μmol/L | 27.1697 | °C | 1008 | hPa | Humid | 35 | 0 | 0 | 21.055 | 88729.7081 | 315069.1102 | 30.8691 | 95
169745 | 2018-04-11 11:38 | 12.2169 | Oxy1 (PSt7-10) | 2018-04-04 12:40 | default | 195.6417 | μmol/L | 27.1804 | °C | 1008 | hPa | Humid | 35 | 0 | 0 | 21.055 | 88728.0538 | 315051.3647 | 30.8691 | 95
169755 | 2018-04-11 11:38 | 12.2333 | Oxy1 (PSt7-10) | 2018-04-04 12:40 | default | 195.6798 | μmol/L | 27.1828 | °C | 1008 | hPa | Humid | 35 | 0 | 0 | 21.052 | 88724.2184 | 315051.2698 | 30.8691 | 95
169765 | 2018-04-11 11:38 | 12.2505 | Oxy1 (PSt7-10) | 2018-04-04 12:40 | default | 195.6444 | μmol/L | 27.183 | °C | 1008 | hPa | Humid | 35 | 0 | 0 | 21.054 | 88724.8729 | 315063.8014 | 30.8691 | 95
169774 | 2018-04-11 11:38 | 12.2671 | Oxy1 (PSt7-10) | 2018-04-04 12:40 | default | 195.6709 | μmol/L | 27.1814 | °C | 1008 | hPa | Humid | 35 | 0 | 0 | 21.053 | 88719.7098 | 315068.1472 | 30.8691 | 95
169785 | 2018-04-11 11:38 | 12.2831 | Oxy1 (PSt7-10) | 2018-04-04 12:40 | default | 195.6294 | μmol/L | 27.1795 | °C | 1008 | hPa | Humid | 35 | 0 | 0 | 21.056 | 88718.5604 | 315052.3531 | 30.8691 | 95
169795 | 2018-04-11 11:38 | 12.2997 | Oxy1 (PSt7-10) | 2018-04-04 12:40 | default | 195.7151 | μmol/L | 27.1737 | °C | 1008 | hPa | Humid | 35 | 0 | 0 | 21.053 | 88718.6523 | 315048.7871 | 30.8691 | 95
169803 | 2018-04-11 11:38 | 12.3165 | Oxy1 (PSt7-10) | 2018-04-04 12:40 | default | 195.7205 | μmol/L | 27.1758 | °C | 1008 | hPa | Humid | 35 | 0 | 0 | 21.052 | 88719.4516 | 315052.3385 | 30.8691 | 95
169814 | 2018-04-11 11:38 | 12.3337 | Oxy1 (PSt7-10) | 2018-04-04 12:40 | default | 195.6871 | μmol/L | 27.1756 | °C | 1008 | hPa | Humid | 35 | 0 | 0 | 21.054 | 88718.7526 | 315068.0782 | 30.8691 | 95
169823 | 2018-04-11 11:38 | 12.3511 | Oxy1 (PSt7-10) | 2018-04-04 12:40 | default | 195.8034 | μmol/L | 27.1614 | °C | 1008 | hPa | Humid | 35 | 0 | 0 | 21.052 | 88720.4897 | 315078.167 | 30.8691 | 95
169835 | 2018-04-11 11:38 | 12.3671 | Oxy1 (PSt7-10) | 2018-04-04 12:40 | default | 195.8489 | μmol/L | 27.1625 | °C | 1008 | hPa | Humid | 35 | 0 | 0 | 21.049 | 88710.1551 | 315060.4757 | 30.8691 | 95
169844 | 2018-04-11 11:38 | 12.3837 | Oxy1 (PSt7-10) | 2018-04-04 12:40 | default | 195.7936 | μmol/L | 27.1691 | °C | 1008 | hPa | Humid | 35 | 0 | 0 | 21.05 | 88704.8249 | 315044.3698 | 30.8691 | 95
169855 | 2018-04-11 11:38 | 12.4 | Oxy1 (PSt7-10) | 2018-04-04 12:40 | default | 195.7048 | μmol/L | 27.1695 | °C | 1008 | hPa | Humid | 35 | 0 | 0 | 21.055 | 88702.8767 | 315055.3741 | 30.8691 | 95
169865 | 2018-04-11 11:38 | 12.4175 | Oxy1 (PSt7-10) | 2018-04-04 12:40 | default | 195.864 | μmol/L | 27.1629 | °C | 1008 | hPa | Humid | 35 | 0 | 0 | 21.048 | 88698.4363 | 315075.6685 | 30.8691 | 95
169875 | 2018-04-11 11:38 | 12.4335 | Oxy1 (PSt7-10) | 2018-04-04 12:40 | default | 195.7717 | μmol/L | 27.1669 | °C | 1008 | hPa | Humid | 35 | 0 | 0 | 21.052 | 88700.9346 | 315054.0695 | 30.8691 | 95
169885 | 2018-04-11 11:38 | 12.4502 | Oxy1 (PSt7-10) | 2018-04-04 12:40 | default | 195.809 | μmol/L | 27.1634 | °C | 1008 | hPa | Humid | 35 | 0 | 0 | 21.051 | 88699.5767 | 315057.487 | 30.8691 | 95
169895 | 2018-04-11 11:38 | 12.4672 | Oxy1 (PSt7-10) | 2018-04-04 12:40 | default | 195.694 | μmol/L | 27.1864 | °C | 1008 | hPa | Humid | 35 | 0 | 0 | 21.05 | 88701.8054 | 315053.8497 | 30.8691 | 95
169905 | 2018-04-11 11:38 | 12.4831 | Oxy1 (PSt7-10) | 2018-04-04 12:40 | default | 195.7456 | μmol/L | 27.1774 | °C | 1008 | hPa | Humid | 35 | 0 | 0 | 21.05 | 88693.9399 | 315056.539 | 30.8691 | 95
169915 | 2018-04-11 11:38 | 12.4998 | Oxy1 (PSt7-10) | 2018-04-04 12:40 | default | 195.6239 | μmol/L | 27.1895 | °C | 1008 | hPa | Humid | 35 | 0 | 0 | 21.053 | 88698.259 | 315061.3858 | 30.8691 | 95
169925 | 2018-04-11 11:38 | 12.5171 | Oxy1 (PSt7-10) | 2018-04-04 12:40 | default | 195.7242 | μmol/L | 27.1842 | °C | 1008 | hPa | Humid | 35 | 0 | 0 | 21.049 | 88692.7408 | 315061.5495 | 30.8691 | 95
169932 | 2018-04-11 11:38 | 12.5335 | Oxy1 (PSt7-10) | 2018-04-04 12:40 | default | 195.7955 | μmol/L | 27.1778 | °C | 1008 | hPa | Humid | 35 | 0 | 0 | 21.047 | 88695.1984 | 315060.5724 | 30.8691 | 95
169945 | 2018-04-11 11:38 | 12.5501 | Oxy1 (PSt7-10) | 2018-04-04 12:40 | default | 195.8069 | μmol/L | 27.1728 | °C | 1008 | hPa | Humid | 35 | 0 | 0 | 21.048 | 88694.4263 | 315043.0674 | 30.8691 | 95
169955 | 2018-04-11 11:38 | 12.5665 | Oxy1 (PSt7-10) | 2018-04-04 12:40 | default | 195.8177 | μmol/L | 27.1679 | °C | 1008 | hPa | Humid | 35 | 0 | 0 | 21.049 | 88684.9876 | 315055.9234 | 30.8691 | 95
169965 | 2018-04-11 11:38 | 12.5835 | Oxy1 (PSt7-10) | 2018-04-04 12:40 | default | 195.8891 | μmol/L | 27.1676 | °C | 1008 | hPa | Humid | 35 | 0 | 0 | 21.045 | 88674.4238 | 315056.5216 | 30.8691 | 95
169975 | 2018-04-11 11:38 | 12.6004 | Oxy1 (PSt7-10) | 2018-04-04 12:40 | default | 195.8229 | μmol/L | 27.1731 | °C | 1008 | hPa | Humid | 35 | 0 | 0 | 21.047 | 88683.7235 | 315053.2816 | 30.8691 | 95
169985 | 2018-04-11 11:38 | 12.6169 | Oxy1 (PSt7-10) | 2018-04-04 12:40 | default | 195.7394 | μmol/L | 27.1815 | °C | 1008 | hPa | Humid | 35 | 0 | 0 | 21.049 | 88679.784 | 315052.6054 | 30.8691 | 95
169993 | 2018-04-11 11:38 | 12.6332 | Oxy1 (PSt7-10) | 2018-04-04 12:40 | default | 195.8313 | μmol/L | 27.1716 | °C | 1008 | hPa | Humid | 35 | 0 | 0 | 21.047 | 88675.3591 | 315041.3199 | 30.8691 | 95
170005 | 2018-04-11 11:38 | 12.65 | Oxy1 (PSt7-10) | 2018-04-04 12:40 | default | 195.8862 | μmol/L | 27.1801 | °C | 1008 | hPa | Humid | 35 | 0 | 0 | 21.041 | 88672.3195 | 315043.8642 | 30.8691 | 95
170015 | 2018-04-11 11:38 | 12.6665 | Oxy1 (PSt7-10) | 2018-04-04 12:40 | default | 195.896 | μmol/L | 27.1694 | °C | 1008 | hPa | Humid | 35 | 0 | 0 | 21.044 | 88677.159 | 315041.7296 | 30.8691 | 95
170025 | 2018-04-11 11:38 | 12.6837 | Oxy1 (PSt7-10) | 2018-04-04 12:40 | default | 195.9258 | μmol/L | 27.1703 | °C | 1008 | hPa | Humid | 35 | 0 | 0 | 21.042 | 88671.2391 | 315038.7614 | 30.8691 | 95
170035 | 2018-04-11 11:38 | 12.7004 | Oxy1 (PSt7-10) | 2018-04-04 12:40 | default | 195.9496 | μmol/L | 27.1661 | °C | 1008 | hPa | Humid | 35 | 0 | 0 | 21.042 | 88671.7295 | 315034.3887 | 30.8691 | 95
170045 | 2018-04-11 11:38 | 12.7169 | Oxy1 (PSt7-10) | 2018-04-04 12:40 | default | 195.9691 | μmol/L | 27.1658 | °C | 1008 | hPa | Humid | 35 | 0 | 0 | 21.041 | 88659.5413 | 315037.6216 | 30.8691 | 95
170055 | 2018-04-11 11:38 | 12.7333 | Oxy1 (PSt7-10) | 2018-04-04 12:40 | default | 195.9939 | μmol/L | 27.1645 | °C | 1008 | hPa | Humid | 35 | 0 | 0 | 21.04 | 88659.2266 | 315029.834 | 30.8691 | 95
170065 | 2018-04-11 11:38 | 12.7498 | Oxy1 (PSt7-10) | 2018-04-04 12:40 | default | 196.0216 | μmol/L | 27.1657 | °C | 1008 | hPa | Humid | 35 | 0 | 0 | 21.038 | 88665.3534 | 315037.6728 | 30.8691 | 95
170075 | 2018-04-11 11:38 | 12.7671 | Oxy1 (PSt7-10) | 2018-04-04 12:40 | default | 195.7863 | μmol/L | 27.1914 | °C | 1008 | hPa | Humid | 35 | 0 | 0 | 21.043 | 88661.9127 | 315043.9707 | 30.8691 | 95
170083 | 2018-04-11 11:38 | 12.7831 | Oxy1 (PSt7-10) | 2018-04-04 12:40 | default | 195.7639 | μmol/L | 27.1863 | °C | 1008 | hPa | Humid | 35 | 0 | 0 | 21.046 | 88654.3713 | 315038.9322 | 30.8691 | 95
170094 | 2018-04-11 11:38 | 12.7998 | Oxy1 (PSt7-10) | 2018-04-04 12:40 | default | 195.8598 | μmol/L | 27.1877 | °C | 1008 | hPa | Humid | 35 | 0 | 0 | 21.04 | 88660.6143 | 315039.4465 | 30.8691 | 95
170105 | 2018-04-11 11:38 | 12.817 | Oxy1 (PSt7-10) | 2018-04-04 12:40 | default | 195.8942 | μmol/L | 27.1727 | °C | 1008 | hPa | Humid | 35 | 0 | 0 | 21.043 | 88651.3412 | 315045.8319 | 30.8691 | 95
170115 | 2018-04-11 11:38 | 12.834 | Oxy1 (PSt7-10) | 2018-04-04 12:40 | default | 195.8278 | μmol/L | 27.1782 | °C | 1008 | hPa | Humid | 35 | 0 | 0 | 21.045 | 88639.592 | 315032.169 | 30.8691 | 95
170125 | 2018-04-11 11:38 | 12.8502 | Oxy1 (PSt7-10) | 2018-04-04 12:40 | default | 195.7923 | μmol/L | 27.1814 | °C | 1008 | hPa | Humid | 35 | 0 | 0 | 21.046 | 88658.0966 | 315042.881 | 30.8691 | 95
170135 | 2018-04-11 11:38 | 12.8664 | Oxy1 (PSt7-10) | 2018-04-04 12:40 | default | 195.7918 | μmol/L | 27.1815 | °C | 1008 | hPa | Humid | 35 | 0 | 0 | 21.046 | 88646.1009 | 315039.4003 | 30.8691 | 95
170145 | 2018-04-11 11:38 | 12.8837 | Oxy1 (PSt7-10) | 2018-04-04 12:40 | default | 195.9464 | μmol/L | 27.1757 | °C | 1008 | hPa | Humid | 35 | 0 | 0 | 21.039 | 88646.2175 | 315049.8506 | 30.8691 | 95
170155 | 2018-04-11 11:38 | 12.9004 | Oxy1 (PSt7-10) | 2018-04-04 12:40 | default | 195.9498 | μmol/L | 27.1661 | °C | 1008 | hPa | Humid | 35 | 0 | 0 | 21.042 | 88645.4851 | 315038.7152 | 30.8691 | 95
170165 | 2018-04-11 11:38 | 12.9166 | Oxy1 (PSt7-10) | 2018-04-04 12:40 | default | 195.9728 | μmol/L | 27.1681 | °C | 1008 | hPa | Humid | 35 | 0 | 0 | 21.04 | 88639.5746 | 315033.0349 | 30.8691 | 95
170174 | 2018-04-11 11:38 | 12.9334 | Oxy1 (PSt7-10) | 2018-04-04 12:40 | default | 195.9816 | μmol/L | 27.1726 | °C | 1008 | hPa | Humid | 35 | 0 | 0 | 21.038 | 88644.6943 | 315040.0708 | 30.8691 | 95
170185 | 2018-04-11 11:38 | 12.9501 | Oxy1 (PSt7-10) | 2018-04-04 12:40 | default | 196.0618 | μmol/L | 27.1678 | °C | 1008 | hPa | Humid | 35 | 0 | 0 | 21.035 | 88643.4175 | 315025.692 | 30.8691 | 95
170195 | 2018-04-11 11:38 | 12.967 | Oxy1 (PSt7-10) | 2018-04-04 12:40 | default | 195.8952 | μmol/L | 27.1846 | °C | 1008 | hPa | Humid | 35 | 0 | 0 | 21.039 | 88631.5121 | 315035.393 | 30.8691 | 95
170203 | 2018-04-11 11:38 | 12.9838 | Oxy1 (PSt7-10) | 2018-04-04 12:40 | default | 195.8613 | μmol/L | 27.1784 | °C | 1008 | hPa | Humid | 35 | 0 | 0 | 21.043 | 88643.1066 | 315045.8191 | 30.8691 | 95
170215 | 2018-04-11 11:38 | 13.0003 | Oxy1 (PSt7-10) | 2018-04-04 12:40 | default | 195.9553 | μmol/L | 27.1772 | °C | 1008 | hPa | Humid | 35 | 0 | 0 | 21.038 | 88638.4185 | 315030.7942 | 30.8691 | 95
170225 | 2018-04-11 11:38 | 13.0165 | Oxy1 (PSt7-10) | 2018-04-04 12:40 | default | 195.8784 | μmol/L | 27.1785 | °C | 1008 | hPa | Humid | 35 | 0 | 0 | 21.042 | 88634.2891 | 315037.018 | 30.8691 | 95
170234 | 2018-04-11 11:38 | 13.0338 | Oxy1 (PSt7-10) | 2018-04-04 12:40 | default | 195.9905 | μmol/L | 27.1771 | °C | 1008 | hPa | Humid | 35 | 0 | 0 | 21.036 | 88628.7867 | 315035.8278 | 30.8691 | 95
170241 | 2018-04-11 11:38 | 13.0503 | Oxy1 (PSt7-10) | 2018-04-04 12:40 | default | 196.0381 | μmol/L | 27.1598 | °C | 1008 | hPa | Humid | 35 | 0 | 0 | 21.039 | 88625.684 | 315032.3606 | 30.8691 | 95
170246 | 2018-04-11 11:39 | 13.0671 | Oxy1 (PSt7-10) | 2018-04-04 12:40 | default | 196.0818 | μmol/L | 27.1553 | °C | 1008 | hPa | Humid | 35 | 0 | 0 | 21.038 | 88624.8188 | 315023.7123 | 30.8691 | 95
170265 | 2018-04-11 11:39 | 13.0833 | Oxy1 (PSt7-10) | 2018-04-04 12:40 | default | 196.1455 | μmol/L | 27.1563 | °C | 1008 | hPa | Humid | 35 | 0 | 0 | 21.034 | 88614.1951 | 315031.6423 | 30.8691 | 95
170275 | 2018-04-11 11:39 | 13.0999 | Oxy1 (PSt7-10) | 2018-04-04 12:40 | default | 195.8969 | μmol/L | 27.1843 | °C | 1008 | hPa | Humid | 35 | 0 | 0 | 21.039 | 88620.044 | 315029.4982 | 30.8691 | 95
170284 | 2018-04-11 11:39 | 13.1169 | Oxy1 (PSt7-10) | 2018-04-04 12:40 | default | 196.025 | μmol/L | 27.1711 | °C | 1008 | hPa | Humid | 35 | 0 | 0 | 21.036 | 88614.5704 | 315015.4206 | 30.8691 | 95
170295 | 2018-04-11 11:39 | 13.1336 | Oxy1 (PSt7-10) | 2018-04-04 12:40 | default | 195.9851 | μmol/L | 27.166 | °C | 1008 | hPa | Humid | 35 | 0 | 0 | 21.04 | 88620.8042 | 315030.5433 | 30.8691 | 95
170305 | 2018-04-11 11:39 | 13.1504 | Oxy1 (PSt7-10) | 2018-04-04 12:40 | default | 196.0743 | μmol/L | 27.1626 | °C | 1008 | hPa | Humid | 35 | 0 | 0 | 21.036 | 88612.5016 | 315018.7944 | 30.8691 | 95
170315 | 2018-04-11 11:39 | 13.1666 | Oxy1 (PSt7-10) | 2018-04-04 12:40 | default | 196.1048 | μmol/L | 27.1663 | °C | 1008 | hPa | Humid | 35 | 0 | 0 | 21.033 | 88611.6394 | 315013.2013 | 30.8691 | 95
170325 | 2018-04-11 11:39 | 13.1831 | Oxy1 (PSt7-10) | 2018-04-04 12:40 | default | 195.9787 | μmol/L | 27.1852 | °C | 1008 | hPa | Humid | 35 | 0 | 0 | 21.034 | 88603.9099 | 315013.5104 | 30.8691 | 95
170335 | 2018-04-11 11:39 | 13.2005 | Oxy1 (PSt7-10) | 2018-04-04 12:40 | default | 196.0318 | μmol/L | 27.182 | °C | 1008 | hPa | Humid | 35 | 0 | 0 | 21.032 | 88607.2079 | 315011.6971 | 30.8691 | 95
170345 | 2018-04-11 11:39 | 13.2164 | Oxy1 (PSt7-10) | 2018-04-04 12:40 | default | 195.9998 | μmol/L | 27.1785 | °C | 1008 | hPa | Humid | 35 | 0 | 0 | 21.035 | 88611.7966 | 315026.6124 | 30.8691 | 95
170355 | 2018-04-11 11:39 | 13.2333 | Oxy1 (PSt7-10) | 2018-04-04 12:40 | default | 196.0651 | μmol/L | 27.1702 | °C | 1008 | hPa | Humid | 35 | 0 | 0 | 21.034 | 88604.3513 | 315026.177 | 30.8691 | 95
170365 | 2018-04-11 11:39 | 13.2503 | Oxy1 (PSt7-10) | 2018-04-04 12:40 | default | 196.0832 | μmol/L | 27.1761 | °C | 1008 | hPa | Humid | 35 | 0 | 0 | 21.031 | 88598.1597 | 315028.2821 | 30.8691 | 95
170375 | 2018-04-11 11:39 | 13.267 | Oxy1 (PSt7-10) | 2018-04-04 12:40 | default | 195.962 | μmol/L | 27.1851 | °C | 1008 | hPa | Humid | 35 | 0 | 0 | 21.035 | 88603.3608 | 315025.0944 | 30.8691 | 95
170385 | 2018-04-11 11:39 | 13.2831 | Oxy1 (PSt7-10) | 2018-04-04 12:40 | default | 196.0532 | μmol/L | 27.1753 | °C | 1008 | hPa | Humid | 35 | 0 | 0 | 21.033 | 88595.0064 | 315014.1943 | 30.8691 | 95
170395 | 2018-04-11 11:39 | 13.3002 | Oxy1 (PSt7-10) | 2018-04-04 12:40 | default | 195.9943 | μmol/L | 27.1765 | °C | 1008 | hPa | Humid | 35 | 0 | 0 | 21.036 | 88599.7843 | 315026.812 | 30.8691 | 95
170405 | 2018-04-11 11:39 | 13.3172 | Oxy1 (PSt7-10) | 2018-04-04 12:40 | default | 196.014 | μmol/L | 27.1851 | °C | 1008 | hPa | Humid | 35 | 0 | 0 | 21.032 | 88591.8199 | 315022.4403 | 30.8691 | 95
170415 | 2018-04-11 11:39 | 13.3334 | Oxy1 (PSt7-10) | 2018-04-04 12:40 | default | 196.0193 | μmol/L | 27.1812 | °C | 1008 | hPa | Humid | 35 | 0 | 0 | 21.033 | 88594.3403 | 315004.001 | 30.8691 | 95
170424 | 2018-04-11 11:39 | 13.3502 | Oxy1 (PSt7-10) | 2018-04-04 12:40 | default | 196.0673 | μmol/L | 27.1759 | °C | 1008 | hPa | Humid | 35 | 0 | 0 | 21.032 | 88591.5096 | 315012.7523 | 30.8691 | 95
170435 | 2018-04-11 11:39 | 13.3664 | Oxy1 (PSt7-10) | 2018-04-04 12:40 | default | 196.1133 | μmol/L | 27.1709 | °C | 1008 | hPa | Humid | 35 | 0 | 0 | 21.031 | 88590.3229 | 315017.987 | 30.8691 | 95
170445 | 2018-04-11 11:39 | 13.3835 | Oxy1 (PSt7-10) | 2018-04-04 12:40 | default | 196.1371 | μmol/L | 27.1638 | °C | 1008 | hPa | Humid | 35 | 0 | 0 | 21.032 | 88587.0852 | 315009.0764 | 30.8691 | 95
170454 | 2018-04-11 11:39 | 13.4004 | Oxy1 (PSt7-10) | 2018-04-04 12:40 | default | 196.2181 | μmol/L | 27.1588 | °C | 1008 | hPa | Humid | 35 | 0 | 0 | 21.029 | 88582.1526 | 315016.716 | 30.8691 | 95
170465 | 2018-04-11 11:39 | 13.4166 | Oxy1 (PSt7-10) | 2018-04-04 12:40 | default | 196.049 | μmol/L | 27.179 | °C | 1008 | hPa | Humid | 35 | 0 | 0 | 21.032 | 88576.523 | 315019.2765 | 30.8691 | 95
170475 | 2018-04-11 11:39 | 13.4338 | Oxy1 (PSt7-10) | 2018-04-04 12:40 | default | 195.975 | μmol/L | 27.1918 | °C | 1008 | hPa | Humid | 35 | 0 | 0 | 21.032 | 88579.4572 | 315009.2866 | 30.8691 | 95
170485 | 2018-04-11 11:39 | 13.4497 | Oxy1 (PSt7-10) | 2018-04-04 12:40 | default | 196.0881 | μmol/L | 27.1873 | °C | 1008 | hPa | Humid | 35 | 0 | 0 | 21.027 | 88579.5391 | 315007.9078 | 30.8691 | 95
170495 | 2018-04-11 11:39 | 13.4665 | Oxy1 (PSt7-10) | 2018-04-04 12:40 | default | 196.1417 | μmol/L | 27.175 | °C | 1008 | hPa | Humid | 35 | 0 | 0 | 21.028 | 88579.1571 | 315010.5238 | 30.8691 | 95
170504 | 2018-04-11 11:39 | 13.4836 | Oxy1 (PSt7-10) | 2018-04-04 12:40 | default | 196.103 | μmol/L | 27.1697 | °C | 1008 | hPa | Humid | 35 | 0 | 0 | 21.032 | 88569.7657 | 315011.8212 | 30.8691 | 95
170515 | 2018-04-11 11:39 | 13.5005 | Oxy1 (PSt7-10) | 2018-04-04 12:40 | default | 196.107 | μmol/L | 27.178 | °C | 1008 | hPa | Humid | 35 | 0 | 0 | 21.029 | 88576.5707 | 315007.5408 | 30.8691 | 95
170525 | 2018-04-11 11:39 | 13.5171 | Oxy1 (PSt7-10) | 2018-04-04 12:40 | default | 196.1056 | μmol/L | 27.1783 | °C | 1008 | hPa | Humid | 35 | 0 | 0 | 21.029 | 88565.682 | 315017.2466 | 30.8691 | 95
170535 | 2018-04-11 11:39 | 13.5333 | Oxy1 (PSt7-10) | 2018-04-04 12:40 | default | 196.0911 | μmol/L | 27.1747 | °C | 1008 | hPa | Humid | 35 | 0 | 0 | 21.031 | 88568.2332 | 315002.2722 | 30.8691 | 95
170545 | 2018-04-11 11:39 | 13.5504 | Oxy1 (PSt7-10) | 2018-04-04 12:40 | default | 196.1402 | μmol/L | 27.1753 | °C | 1008 | hPa | Humid | 35 | 0 | 0 | 21.028 | 88559.1004 | 315003.781 | 30.8691 | 95
170555 | 2018-04-11 11:39 | 13.5667 | Oxy1 (PSt7-10) | 2018-04-04 12:40 | default | 196.1242 | μmol/L | 27.178 | °C | 1008 | hPa | Humid | 35 | 0 | 0 | 21.028 | 88558.8237 | 315015.9031 | 30.8691 | 95
170564 | 2018-04-11 11:39 | 13.5832 | Oxy1 (PSt7-10) | 2018-04-04 12:40 | default | 196.0967 | μmol/L | 27.1738 | °C | 1008 | hPa | Humid | 35 | 0 | 0 | 21.031 | 88561.6894 | 314995.002 | 30.8691 | 95
170575 | 2018-04-11 11:39 | 13.6003 | Oxy1 (PSt7-10) | 2018-04-04 12:40 | default | 196.1506 | μmol/L | 27.1765 | °C | 1008 | hPa | Humid | 35 | 0 | 0 | 21.027 | 88547.9763 | 315012.8089 | 30.8691 | 95
170582 | 2018-04-11 11:39 | 13.617 | Oxy1 (PSt7-10) | 2018-04-04 12:40 | default | 196.1492 | μmol/L | 27.1827 | °C | 1008 | hPa | Humid | 35 | 0 | 0 | 21.025 | 88556.6602 | 315008.713 | 30.8691 | 95
170595 | 2018-04-11 11:39 | 13.6338 | Oxy1 (PSt7-10) | 2018-04-04 12:40 | default | 196.1635 | μmol/L | 27.1833 | °C | 1008 | hPa | Humid | 35 | 0 | 0 | 21.024 | 88551.8629 | 315000.5237 | 30.8691 | 95
170605 | 2018-04-11 11:39 | 13.65 | Oxy1 (PSt7-10) | 2018-04-04 12:40 | default | 196.2076 | μmol/L | 27.1666 | °C | 1008 | hPa | Humid | 35 | 0 | 0 | 21.027 | 88559.7632 | 315005.7122 | 30.8691 | 95
170614 | 2018-04-11 11:39 | 13.6666 | Oxy1 (PSt7-10) | 2018-04-04 12:40 | default | 196.1195 | μmol/L | 27.1909 | °C | 1008 | hPa | Humid | 35 | 0 | 0 | 21.024 | 88545.2743 | 314989.2242 | 30.8691 | 95
170625 | 2018-04-11 11:39 | 13.6838 | Oxy1 (PSt7-10) | 2018-04-04 12:40 | default | 196.2521 | μmol/L | 27.171 | °C | 1008 | hPa | Humid | 35 | 0 | 0 | 21.023 | 88546.2103 | 315008.9371 | 30.8691 | 95
170627 | 2018-04-11 11:39 | 13.7002 | Oxy1 (PSt7-10) | 2018-04-04 12:40 | default | 196.3158 | μmol/L | 27.163 | °C | 1008 | hPa | Humid | 35 | 0 | 0 | 21.022 | 88542.1634 | 315000.3006 | 30.8691 | 95
170645 | 2018-04-11 11:39 | 13.7165 | Oxy1 (PSt7-10) | 2018-04-04 12:40 | default | 196.0552 | μmol/L | 27.193 | °C | 1008 | hPa | Humid | 35 | 0 | 0 | 21.027 | 88544.7038 | 315010.1067 | 30.8691 | 95
170655 | 2018-04-11 11:39 | 13.7336 | Oxy1 (PSt7-10) | 2018-04-04 12:40 | default | 196.0332 | μmol/L | 27.1968 | °C | 1008 | hPa | Humid | 35 | 0 | 0 | 21.027 | 88537.8683 | 315021.8744 | 30.8691 | 95
170664 | 2018-04-11 11:39 | 13.7502 | Oxy1 (PSt7-10) | 2018-04-04 12:40 | default | 196.1977 | μmol/L | 27.1894 | °C | 1008 | hPa | Humid | 35 | 0 | 0 | 21.02 | 88538.9564 | 315018.5447 | 30.8691 | 95
170671 | 2018-04-11 11:39 | 13.7664 | Oxy1 (PSt7-10) | 2018-04-04 12:40 | default | 196.172 | μmol/L | 27.1728 | °C | 1008 | hPa | Humid | 35 | 0 | 0 | 21.027 | 88534.8727 | 315000.814 | 30.8691 | 95
170685 | 2018-04-11 11:39 | 13.7831 | Oxy1 (PSt7-10) | 2018-04-04 12:40 | default | 196.2571 | μmol/L | 27.1912 | °C | 1008 | hPa | Humid | 35 | 0 | 0 | 21.016 | 88532.599 | 315000.2172 | 30.8691 | 95
170693 | 2018-04-11 11:39 | 13.8003 | Oxy1 (PSt7-10) | 2018-04-04 12:40 | default | 196.2204 | μmol/L | 27.1765 | °C | 1008 | hPa | Humid | 35 | 0 | 0 | 21.023 | 88532.4028 | 315000.4806 | 30.8691 | 95
170703 | 2018-04-11 11:39 | 13.8168 | Oxy1 (PSt7-10) | 2018-04-04 12:40 | default | 196.2266 | μmol/L | 27.1754 | °C | 1008 | hPa | Humid | 35 | 0 | 0 | 21.023 | 88533.4368 | 315016.5664 | 30.8691 | 95
170707 | 2018-04-11 11:39 | 13.8338 | Oxy1 (PSt7-10) | 2018-04-04 12:40 | default | 196.2651 | μmol/L | 27.1687 | °C | 1008 | hPa | Humid | 35 | 0 | 0 | 21.023 | 88528.0311 | 314997.3227 | 30.8691 | 95
170720 | 2018-04-11 11:39 | 13.85 | Oxy1 (PSt7-10) | 2018-04-04 12:40 | default | 196.1463 | μmol/L | 27.1863 | °C | 1008 | hPa | Humid | 35 | 0 | 0 | 21.024 | 88522.4812 | 314999.2888 | 30.8691 | 95
170731 | 2018-04-11 11:39 | 13.8666 | Oxy1 (PSt7-10) | 2018-04-04 12:40 | default | 196.1543 | μmol/L | 27.1849 | °C | 1008 | hPa | Humid | 35 | 0 | 0 | 21.024 | 88523.8486 | 314990.2102 | 30.8691 | 95
170739 | 2018-04-11 11:39 | 13.8837 | Oxy1 (PSt7-10) | 2018-04-04 12:40 | default | 196.2523 | μmol/L | 27.18 | °C | 1008 | hPa | Humid | 35 | 0 | 0 | 21.02 | 88524.9548 | 314997.1292 | 30.8691 | 95
170750 | 2018-04-11 11:39 | 13.9 | Oxy1 (PSt7-10) | 2018-04-04 12:40 | default | 196.1715 | μmol/L | 27.1819 | °C | 1008 | hPa | Humid | 35 | 0 | 0 | 21.024 | 88524.0261 | 314987.923 | 30.8691 | 95
170756 | 2018-04-11 11:39 | 13.9166 | Oxy1 (PSt7-10) | 2018-04-04 12:40 | default | 196.2017 | μmol/L | 27.1887 | °C | 1008 | hPa | Humid | 35 | 0 | 0 | 21.02 | 88518.1445 | 314980.2267 | 30.8691 | 95
170769 | 2018-04-11 11:39 | 13.9332 | Oxy1 (PSt7-10) | 2018-04-04 12:40 | default | 196.2857 | μmol/L | 27.1772 | °C | 1008 | hPa | Humid | 35 | 0 | 0 | 21.019 | 88519.4063 | 314983.9504 | 30.8691 | 95
170782 | 2018-04-11 11:39 | 13.9506 | Oxy1 (PSt7-10) | 2018-04-04 12:40 | default | 196.3289 | μmol/L | 27.1727 | °C | 1008 | hPa | Humid | 35 | 0 | 0 | 21.018 | 88514.5848 | 314992.4542 | 30.8691 | 95
170788 | 2018-04-11 11:39 | 13.9666 | Oxy1 (PSt7-10) | 2018-04-04 12:40 | default | 196.3281 | μmol/L | 27.1729 | °C | 1008 | hPa | Humid | 35 | 0 | 0 | 21.018 | 88515.8547 | 314980.3916 | 30.8691 | 95
170804 | 2018-04-11 11:39 | 13.9837 | Oxy1 (PSt7-10) | 2018-04-04 12:40 | default | 196.3088 | μmol/L | 27.1762 | °C | 1008 | hPa | Humid | 35 | 0 | 0 | 21.018 | 88512.9211 | 314985.899 | 30.8691 | 95
170811 | 2018-04-11 11:39 | 14.0003 | Oxy1 (PSt7-10) | 2018-04-04 12:40 | default | 196.2878 | μmol/L | 27.1768 | °C | 1008 | hPa | Humid | 35 | 0 | 0 | 21.019 | 88514.8461 | 314986.5079 | 30.8691 | 95
170817 | 2018-04-11 11:39 | 14.0174 | Oxy1 (PSt7-10) | 2018-04-04 12:40 | default | 196.2886 | μmol/L | 27.1767 | °C | 1008 | hPa | Humid | 35 | 0 | 0 | 21.019 | 88511.5286 | 314999.1234 | 30.8691 | 95
170829 | 2018-04-11 11:39 | 14.0349 | Oxy1 (PSt7-10) | 2018-04-04 12:40 | default | 196.3278 | μmol/L | 27.182 | °C | 1008 | hPa | Humid | 35 | 0 | 0 | 21.015 | 88507.5919 | 314977.4028 | 30.8691 | 95
170837 | 2018-04-11 11:39 | 14.05 | Oxy1 (PSt7-10) | 2018-04-04 12:40 | default | 196.2604 | μmol/L | 27.1876 | °C | 1008 | hPa | Humid | 35 | 0 | 0 | 21.017 | 88504.56 | 314973.2342 | 30.8691 | 95
170846 | 2018-04-11 11:40 | 14.0664 | Oxy1 (PSt7-10) | 2018-04-04 12:40 | default | 196.2119 | μmol/L | 27.19 | °C | 1008 | hPa | Humid | 35 | 0 | 0 | 21.019 | 88495.0019 | 314983.355 | 30.8691 | 95
170856 | 2018-04-11 11:40 | 14.0831 | Oxy1 (PSt7-10) | 2018-04-04 12:40 | default | 196.3009 | μmol/L | 27.1866 | °C | 1008 | hPa | Humid | 35 | 0 | 0 | 21.015 | 88499.3457 | 314979.7163 | 30.8691 | 95
170867 | 2018-04-11 11:40 | 14.0998 | Oxy1 (PSt7-10) | 2018-04-04 12:40 | default | 196.2914 | μmol/L | 27.1822 | °C | 1008 | hPa | Humid | 35 | 0 | 0 | 21.017 | 88503.2245 | 314982.335 | 30.8691 | 95
170876 | 2018-04-11 11:40 | 14.1168 | Oxy1 (PSt7-10) | 2018-04-04 12:40 | default | 196.3418 | μmol/L | 27.1795 | °C | 1008 | hPa | Humid | 35 | 0 | 0 | 21.015 | 88498.2104 | 314987.4753 | 30.8691 | 95
170890 | 2018-04-11 11:40 | 14.1331 | Oxy1 (PSt7-10) | 2018-04-04 12:40 | default | 196.2309 | μmol/L | 27.1867 | °C | 1008 | hPa | Humid | 35 | 0 | 0 | 21.019 | 88490.0715 | 314981.0431 | 30.8691 | 95
170905 | 2018-04-11 11:40 | 14.1504 | Oxy1 (PSt7-10) | 2018-04-04 12:40 | default | 196.2563 | μmol/L | 27.1913 | °C | 1008 | hPa | Humid | 35 | 0 | 0 | 21.016 | 88496.3707 | 314986.319 | 30.8691 | 95
170910 | 2018-04-11 11:40 | 14.167 | Oxy1 (PSt7-10) | 2018-04-04 12:40 | default | 196.3097 | μmol/L | 27.17 | °C | 1008 | hPa | Humid | 35 | 0 | 0 | 21.02 | 88494.4462 | 314979.9618 | 30.8691 | 95
170918 | 2018-04-11 11:40 | 14.1839 | Oxy1 (PSt7-10) | 2018-04-04 12:40 | default | 196.3906 | μmol/L | 27.1711 | °C | 1008 | hPa | Humid | 35 | 0 | 0 | 21.015 | 88496.3999 | 314992.138 | 30.8691 | 95
170931 | 2018-04-11 11:40 | 14.2005 | Oxy1 (PSt7-10) | 2018-04-04 12:40 | default | 196.2973 | μmol/L | 27.1812 | °C | 1008 | hPa | Humid | 35 | 0 | 0 | 21.017 | 88494.4274 | 314992.9075 | 30.8691 | 95
170942 | 2018-04-11 11:40 | 14.2166 | Oxy1 (PSt7-10) | 2018-04-04 12:40 | default | 196.4231 | μmol/L | 27.1775 | °C | 1008 | hPa | Humid | 35 | 0 | 0 | 21.011 | 88485.682 | 314971.7488 | 30.8691 | 95
170953 | 2018-04-11 11:40 | 14.2338 | Oxy1 (PSt7-10) | 2018-04-04 12:40 | default | 196.3077 | μmol/L | 27.1794 | °C | 1008 | hPa | Humid | 35 | 0 | 0 | 21.017 | 88490.9382 | 314991.5842 | 30.8691 | 95
170956 | 2018-04-11 11:40 | 14.2504 | Oxy1 (PSt7-10) | 2018-04-04 12:40 | default | 196.3374 | μmol/L | 27.1833 | °C | 1008 | hPa | Humid | 35 | 0 | 0 | 21.014 | 88479.2226 | 314988.8479 | 30.8691 | 95
170966 | 2018-04-11 11:40 | 14.2663 | Oxy1 (PSt7-10) | 2018-04-04 12:40 | default | 196.385 | μmol/L | 27.1781 | °C | 1008 | hPa | Humid | 35 | 0 | 0 | 21.013 | 88483.9152 | 314976.463 | 30.8691 | 95
170983 | 2018-04-11 11:40 | 14.2836 | Oxy1 (PSt7-10) | 2018-04-04 12:40 | default | 196.3912 | μmol/L | 27.177 | °C | 1008 | hPa | Humid | 35 | 0 | 0 | 21.013 | 88480.4731 | 314997.076 | 30.8691 | 95
170990 | 2018-04-11 11:40 | 14.3004 | Oxy1 (PSt7-10) | 2018-04-04 12:40 | default | 196.3522 | μmol/L | 27.1838 | °C | 1008 | hPa | Humid | 35 | 0 | 0 | 21.013 | 88483.3502 | 314980.6843 | 30.8691 | 95
171002 | 2018-04-11 11:40 | 14.3171 | Oxy1 (PSt7-10) | 2018-04-04 12:40 | default | 196.4486 | μmol/L | 27.1792 | °C | 1008 | hPa | Humid | 35 | 0 | 0 | 21.009 | 88483.2714 | 314986.6449 | 30.8691 | 95
171007 | 2018-04-11 11:40 | 14.3338 | Oxy1 (PSt7-10) | 2018-04-04 12:40 | default | 196.3793 | μmol/L | 27.1821 | °C | 1008 | hPa | Humid | 35 | 0 | 0 | 21.012 | 88481.3056 | 314975.054 | 30.8691 | 95
171024 | 2018-04-11 11:40 | 14.3502 | Oxy1 (PSt7-10) | 2018-04-04 12:40 | default | 196.3951 | μmol/L | 27.1703 | °C | 1008 | hPa | Humid | 35 | 0 | 0 | 21.015 | 88470.6557 | 314978.0111 | 30.8691 | 95
171027 | 2018-04-11 11:40 | 14.3665 | Oxy1 (PSt7-10) | 2018-04-04 12:40 | default | 196.4411 | μmol/L | 27.1774 | °C | 1008 | hPa | Humid | 35 | 0 | 0 | 21.01 | 88476.8808 | 314980.0283 | 30.8691 | 95
171041 | 2018-04-11 11:40 | 14.3837 | Oxy1 (PSt7-10) | 2018-04-04 12:40 | default | 196.3642 | μmol/L | 27.1907 | °C | 1008 | hPa | Humid | 35 | 0 | 0 | 21.01 | 88474.6539 | 314975.6096 | 30.8691 | 95
171050 | 2018-04-11 11:40 | 14.4001 | Oxy1 (PSt7-10) | 2018-04-04 12:40 | default | 196.347 | μmol/L | 27.1907 | °C | 1008 | hPa | Humid | 35 | 0 | 0 | 21.011 | 88463.7066 | 314971.1751 | 30.8691 | 95
171061 | 2018-04-11 11:40 | 14.4168 | Oxy1 (PSt7-10) | 2018-04-04 12:40 | default | 196.4654 | μmol/L | 27.1823 | °C | 1008 | hPa | Humid | 35 | 0 | 0 | 21.007 | 88465.5327 | 314970.5086 | 30.8691 | 95
171073 | 2018-04-11 11:40 | 14.4339 | Oxy1 (PSt7-10) | 2018-04-04 12:40 | default | 196.4093 | μmol/L | 27.1829 | °C | 1008 | hPa | Humid | 35 | 0 | 0 | 21.01 | 88464.2472 | 314969.1573 | 30.8691 | 95
171082 | 2018-04-11 11:40 | 14.4501 | Oxy1 (PSt7-10) | 2018-04-04 12:40 | default | 196.4074 | μmol/L | 27.1833 | °C | 1008 | hPa | Humid | 35 | 0 | 0 | 21.01 | 88458.6088 | 314978.264 | 30.8691 | 95
171089 | 2018-04-11 11:40 | 14.4669 | Oxy1 (PSt7-10) | 2018-04-04 12:40 | default | 196.51 | μmol/L | 27.1806 | °C | 1008 | hPa | Humid | 35 | 0 | 0 | 21.005 | 88459.096 | 314972.7421 | 30.8691 | 95
171102 | 2018-04-11 11:40 | 14.4838 | Oxy1 (PSt7-10) | 2018-04-04 12:40 | default | 196.4868 | μmol/L | 27.1665 | °C | 1008 | hPa | Humid | 35 | 0 | 0 | 21.011 | 88463.7492 | 314965.9851 | 30.8691 | 95
171107 | 2018-04-11 11:40 | 14.501 | Oxy1 (PSt7-10) | 2018-04-04 12:40 | default | 196.5554 | μmol/L | 27.1758 | °C | 1008 | hPa | Humid | 35 | 0 | 0 | 21.004 | 88459.6525 | 314977.3801 | 30.8691 | 95
171118 | 2018-04-11 11:40 | 14.5167 | Oxy1 (PSt7-10) | 2018-04-04 12:40 | default | 196.4479 | μmol/L | 27.1793 | °C | 1008 | hPa | Humid | 35 | 0 | 0 | 21.009 | 88453.8985 | 314979.9567 | 30.8691 | 95
171128 | 2018-04-11 11:40 | 14.5339 | Oxy1 (PSt7-10) | 2018-04-04 12:40 | default | 196.3338 | μmol/L | 27.193 | °C | 1008 | hPa | Humid | 35 | 0 | 0 | 21.011 | 88459.2435 | 314979.4069 | 30.8691 | 95
171140 | 2018-04-11 11:40 | 14.5498 | Oxy1 (PSt7-10) | 2018-04-04 12:40 | default | 196.486 | μmol/L | 27.1757 | °C | 1008 | hPa | Humid | 35 | 0 | 0 | 21.008 | 88448.5261 | 314987.8451 | 30.8691 | 95
171148 | 2018-04-11 11:40 | 14.567 | Oxy1 (PSt7-10) | 2018-04-04 12:40 | default | 196.5402 | μmol/L | 27.1754 | °C | 1008 | hPa | Humid | 35 | 0 | 0 | 21.005 | 88447.5236 | 314977.824 | 30.8691 | 95
171161 | 2018-04-11 11:40 | 14.5833 | Oxy1 (PSt7-10) | 2018-04-04 12:40 | default | 196.4139 | μmol/L | 27.1851 | °C | 1008 | hPa | Humid | 35 | 0 | 0 | 21.009 | 88444.8764 | 314981.683 | 30.8691 | 95
171171 | 2018-04-11 11:40 | 14.6 | Oxy1 (PSt7-10) | 2018-04-04 12:40 | default | 196.5413 | μmol/L | 27.1752 | °C | 1008 | hPa | Humid | 35 | 0 | 0 | 21.005 | 88450.2659 | 314969.0923 | 30.8691 | 95
171183 | 2018-04-11 11:40 | 14.6172 | Oxy1 (PSt7-10) | 2018-04-04 12:40 | default | 196.5545 | μmol/L | 27.1819 | °C | 1008 | hPa | Humid | 35 | 0 | 0 | 21.002 | 88447.6653 | 314975.8443 | 30.8691 | 95
171190 | 2018-04-11 11:40 | 14.6334 | Oxy1 (PSt7-10) | 2018-04-04 12:40 | default | 196.5681 | μmol/L | 27.1675 | °C | 1008 | hPa | Humid | 35 | 0 | 0 | 21.006 | 88444.7992 | 314959.6127 | 30.8691 | 95
171203 | 2018-04-11 11:40 | 14.6503 | Oxy1 (PSt7-10) | 2018-04-04 12:40 | default | 196.6162 | μmol/L | 27.1653 | °C | 1008 | hPa | Humid | 35 | 0 | 0 | 21.004 | 88441.2195 | 314973.178 | 30.8691 | 95
171212 | 2018-04-11 11:40 | 14.6667 | Oxy1 (PSt7-10) | 2018-04-04 12:40 | default | 196.5379 | μmol/L | 27.1728 | °C | 1008 | hPa | Humid | 35 | 0 | 0 | 21.006 | 88434.5171 | 314967.5352 | 30.8691 | 95
171222 | 2018-04-11 11:40 | 14.6838 | Oxy1 (PSt7-10) | 2018-04-04 12:40 | default | 196.4546 | μmol/L | 27.1962 | °C | 1008 | hPa | Humid | 35 | 0 | 0 | 21.003 | 88434.5214 | 314967.3087 | 30.8691 | 95
171232 | 2018-04-11 11:40 | 14.6999 | Oxy1 (PSt7-10) | 2018-04-04 12:40 | default | 196.495 | μmol/L | 27.1922 | °C | 1008 | hPa | Humid | 35 | 0 | 0 | 21.002 | 88432.3338 | 314973.2051 | 30.8691 | 95
171245 | 2018-04-11 11:40 | 14.7165 | Oxy1 (PSt7-10) | 2018-04-04 12:40 | default | 196.4154 | μmol/L | 27.1819 | °C | 1008 | hPa | Humid | 35 | 0 | 0 | 21.01 | 88429.4458 | 314965.5798 | 30.8691 | 95
171247 | 2018-04-11 11:40 | 14.7335 | Oxy1 (PSt7-10) | 2018-04-04 12:40 | default | 196.6182 | μmol/L | 27.183 | °C | 1008 | hPa | Humid | 35 | 0 | 0 | 20.998 | 88420.8918 | 314966.728 | 30.8691 | 95
171257 | 2018-04-11 11:40 | 14.7501 | Oxy1 (PSt7-10) | 2018-04-04 12:40 | default | 196.5432 | μmol/L | 27.1839 | °C | 1008 | hPa | Humid | 35 | 0 | 0 | 21.002 | 88423.9664 | 314962.5329 | 30.8691 | 95
171272 | 2018-04-11 11:40 | 14.7665 | Oxy1 (PSt7-10) | 2018-04-04 12:40 | default | 196.4478 | μmol/L | 27.1763 | °C | 1008 | hPa | Humid | 35 | 0 | 0 | 21.01 | 88418.8207 | 314966.8215 | 30.8691 | 95
171278 | 2018-04-11 11:40 | 14.7838 | Oxy1 (PSt7-10) | 2018-04-04 12:40 | default | 196.5561 | μmol/L | 27.1756 | °C | 1008 | hPa | Humid | 35 | 0 | 0 | 21.004 | 88415.9204 | 314970.9989 | 30.8691 | 95
171287 | 2018-04-11 11:40 | 14.7997 | Oxy1 (PSt7-10) | 2018-04-04 12:40 | default | 196.5444 | μmol/L | 27.1807 | °C | 1008 | hPa | Humid | 35 | 0 | 0 | 21.003 | 88418.4611 | 314974.3061 | 30.8691 | 95
171302 | 2018-04-11 11:40 | 14.8168 | Oxy1 (PSt7-10) | 2018-04-04 12:40 | default | 196.5381 | μmol/L | 27.1818 | °C | 1008 | hPa | Humid | 35 | 0 | 0 | 21.003 | 88417.8352 | 314972.9405 | 30.8691 | 95
171314 | 2018-04-11 11:40 | 14.8337 | Oxy1 (PSt7-10) | 2018-04-04 12:40 | default | 196.5343 | μmol/L | 27.1824 | °C | 1008 | hPa | Humid | 35 | 0 | 0 | 21.003 | 88416.1625 | 314962.4403 | 30.8691 | 95
171324 | 2018-04-11 11:40 | 14.8503 | Oxy1 (PSt7-10) | 2018-04-04 12:40 | default | 196.5833 | μmol/L | 27.18 | °C | 1008 | hPa | Humid | 35 | 0 | 0 | 21.001 | 88418.528 | 314963.1293 | 30.8691 | 95
171330 | 2018-04-11 11:40 | 14.8672 | Oxy1 (PSt7-10) | 2018-04-04 12:40 | default | 196.5055 | μmol/L | 27.1874 | °C | 1008 | hPa | Humid | 35 | 0 | 0 | 21.003 | 88413.9213 | 314954.961 | 30.8691 | 95
171339 | 2018-04-11 11:40 | 14.883 | Oxy1 (PSt7-10) | 2018-04-04 12:40 | default | 196.6572 | μmol/L | 27.1672 | °C | 1008 | hPa | Humid | 35 | 0 | 0 | 21.001 | 88413.6588 | 314966.2985 | 30.8691 | 95
171350 | 2018-04-11 11:40 | 14.9003 | Oxy1 (PSt7-10) | 2018-04-04 12:40 | default | 196.5217 | μmol/L | 27.1816 | °C | 1008 | hPa | Humid | 35 | 0 | 0 | 21.004 | 88409.6137 | 314981.7717 | 30.8691 | 95
171361 | 2018-04-11 11:40 | 14.9169 | Oxy1 (PSt7-10) | 2018-04-04 12:40 | default | 196.5153 | μmol/L | 27.1887 | °C | 1008 | hPa | Humid | 35 | 0 | 0 | 21.002 | 88408.442 | 314978.6041 | 30.8691 | 95
171369 | 2018-04-11 11:40 | 14.9338 | Oxy1 (PSt7-10) | 2018-04-04 12:40 | default | 196.4614 | μmol/L | 27.189 | °C | 1008 | hPa | Humid | 35 | 0 | 0 | 21.005 | 88405.2285 | 314975.73 | 30.8691 | 95
171378 | 2018-04-11 11:40 | 14.9502 | Oxy1 (PSt7-10) | 2018-04-04 12:40 | default | 196.6782 | μmol/L | 27.1756 | °C | 1008 | hPa | Humid | 35 | 0 | 0 | 20.997 | 88400.8073 | 314968.5777 | 30.8691 | 95
171390 | 2018-04-11 11:40 | 14.967 | Oxy1 (PSt7-10) | 2018-04-04 12:40 | default | 196.7276 | μmol/L | 27.1792 | °C | 1008 | hPa | Humid | 35 | 0 | 0 | 20.993 | 88406.1635 | 314973.9992 | 30.8691 | 95
171399 | 2018-04-11 11:40 | 14.9834 | Oxy1 (PSt7-10) | 2018-04-04 12:40 | default | 196.5503 | μmol/L | 27.1797 | °C | 1008 | hPa | Humid | 35 | 0 | 0 | 21.003 | 88397.8926 | 314959.2658 | 30.8691 | 95
171407 | 2018-04-11 11:40 | 15 | Oxy1 (PSt7-10) | 2018-04-04 12:40 | default | 196.4864 | μmol/L | 27.1967 | °C | 1008 | hPa | Humid | 35 | 0 | 0 | 21.001 | 88402.1131 | 314969.4085 | 30.8691 | 95
171420 | 2018-04-11 11:40 | 15.0167 | Oxy1 (PSt7-10) | 2018-04-04 12:40 | default | 196.5024 | μmol/L | 27.197 | °C | 1008 | hPa | Humid | 35 | 0 | 0 | 21 | 88397.4404 | 314960.806 | 30.8691 | 95
171433 | 2018-04-11 11:40 | 15.0332 | Oxy1 (PSt7-10) | 2018-04-04 12:40 | default | 196.6027 | μmol/L | 27.1887 | °C | 1008 | hPa | Humid | 35 | 0 | 0 | 20.997 | 88390.1547 | 314957.5211 | 30.8691 | 95
171444 | 2018-04-11 11:40 | 15.0503 | Oxy1 (PSt7-10) | 2018-04-04 12:40 | default | 196.6613 | μmol/L | 27.1816 | °C | 1008 | hPa | Humid | 35 | 0 | 0 | 20.996 | 88392.463 | 314968.543 | 30.8691 | 95
171451 | 2018-04-11 11:41 | 15.0666 | Oxy1 (PSt7-10) | 2018-04-04 12:40 | default | 196.5764 | μmol/L | 27.1842 | °C | 1008 | hPa | Humid | 35 | 0 | 0 | 21 | 88390.5736 | 314956.6919 | 30.8691 | 95
171461 | 2018-04-11 11:41 | 15.0835 | Oxy1 (PSt7-10) | 2018-04-04 12:40 | default | 196.675 | μmol/L | 27.1732 | °C | 1008 | hPa | Humid | 35 | 0 | 0 | 20.998 | 88383.6816 | 314968.6567 | 30.8691 | 95
171470 | 2018-04-11 11:41 | 15.0998 | Oxy1 (PSt7-10) | 2018-04-04 12:40 | default | 196.6879 | μmol/L | 27.183 | °C | 1008 | hPa | Humid | 35 | 0 | 0 | 20.994 | 88379.0747 | 314961.0297 | 30.8691 | 95
171483 | 2018-04-11 11:41 | 15.1171 | Oxy1 (PSt7-10) | 2018-04-04 12:40 | default | 196.6536 | μmol/L | 27.1859 | °C | 1008 | hPa | Humid | 35 | 0 | 0 | 20.995 | 88382.0808 | 314958.6109 | 30.8691 | 95
171493 | 2018-04-11 11:41 | 15.1332 | Oxy1 (PSt7-10) | 2018-04-04 12:40 | default | 196.6913 | μmol/L | 27.1824 | °C | 1008 | hPa | Humid | 35 | 0 | 0 | 20.994 | 88377.072 | 314964.8019 | 30.8691 | 95
171503 | 2018-04-11 11:41 | 15.1501 | Oxy1 (PSt7-10) | 2018-04-04 12:40 | default | 196.7248 | μmol/L | 27.1736 | °C | 1008 | hPa | Humid | 35 | 0 | 0 | 20.995 | 88378.8133 | 314966.4425 | 30.8691 | 95
171515 | 2018-04-11 11:41 | 15.1665 | Oxy1 (PSt7-10) | 2018-04-04 12:40 | default | 196.7052 | μmol/L | 27.183 | °C | 1008 | hPa | Humid | 35 | 0 | 0 | 20.993 | 88375.8557 | 314961.425 | 30.8691 | 95
171516 | 2018-04-11 11:41 | 15.1837 | Oxy1 (PSt7-10) | 2018-04-04 12:40 | default | 196.748 | μmol/L | 27.1787 | °C | 1008 | hPa | Humid | 35 | 0 | 0 | 20.992 | 88375.2061 | 314948.0855 | 30.8691 | 95
171530 | 2018-04-11 11:41 | 15.2001 | Oxy1 (PSt7-10) | 2018-04-04 12:40 | default | 196.6953 | μmol/L | 27.1817 | °C | 1008 | hPa | Humid | 35 | 0 | 0 | 20.994 | 88372.1492 | 314959.0313 | 30.8691 | 95
171540 | 2018-04-11 11:41 | 15.2172 | Oxy1 (PSt7-10) | 2018-04-04 12:40 | default | 196.7143 | μmol/L | 27.1785 | °C | 1008 | hPa | Humid | 35 | 0 | 0 | 20.994 | 88368.8333 | 314964.2525 | 30.8691 | 95
171553 | 2018-04-11 11:41 | 15.2332 | Oxy1 (PSt7-10) | 2018-04-04 12:40 | default | 196.7724 | μmol/L | 27.1775 | °C | 1008 | hPa | Humid | 35 | 0 | 0 | 20.991 | 88363.7973 | 314942.9484 | 30.8691 | 95
171563 | 2018-04-11 11:41 | 15.2504 | Oxy1 (PSt7-10) | 2018-04-04 12:40 | default | 196.8076 | μmol/L | 27.1744 | °C | 1008 | hPa | Humid | 35 | 0 | 0 | 20.99 | 88369.1254 | 314960.6763 | 30.8691 | 95
171570 | 2018-04-11 11:41 | 15.2665 | Oxy1 (PSt7-10) | 2018-04-04 12:40 | default | 196.7443 | μmol/L | 27.1703 | °C | 1008 | hPa | Humid | 35 | 0 | 0 | 20.995 | 88366.848 | 314953.9011 | 30.8691 | 95
171577 | 2018-04-11 11:41 | 15.2838 | Oxy1 (PSt7-10) | 2018-04-04 12:40 | default | 196.7204 | μmol/L | 27.1774 | °C | 1008 | hPa | Humid | 35 | 0 | 0 | 20.994 | 88362.1313 | 314954.7704 | 30.8691 | 95
171586 | 2018-04-11 11:41 | 15.2998 | Oxy1 (PSt7-10) | 2018-04-04 12:40 | default | 196.715 | μmol/L | 27.1723 | °C | 1008 | hPa | Humid | 35 | 0 | 0 | 20.996 | 88356.5073 | 314939.8066 | 30.8691 | 95
171600 | 2018-04-11 11:41 | 15.3164 | Oxy1 (PSt7-10) | 2018-04-04 12:40 | default | 196.6726 | μmol/L | 27.1857 | °C | 1008 | hPa | Humid | 35 | 0 | 0 | 20.994 | 88361.1037 | 314949.6667 | 30.8691 | 95
171611 | 2018-04-11 11:41 | 15.3336 | Oxy1 (PSt7-10) | 2018-04-04 12:40 | default | 196.6634 | μmol/L | 27.1963 | °C | 1008 | hPa | Humid | 35 | 0 | 0 | 20.991 | 88351.5955 | 314941.0263 | 30.8691 | 95
171624 | 2018-04-11 11:41 | 15.3502 | Oxy1 (PSt7-10) | 2018-04-04 12:40 | default | 196.6024 | μmol/L | 27.1917 | °C | 1008 | hPa | Humid | 35 | 0 | 0 | 20.996 | 88357.6634 | 314952.3339 | 30.8691 | 95
171634 | 2018-04-11 11:41 | 15.3685 | Oxy1 (PSt7-10) | 2018-04-04 12:40 | default | 196.7479 | μmol/L | 27.1877 | °C | 1008 | hPa | Humid | 35 | 0 | 0 | 20.989 | 88356.6498 | 314955.4505 | 30.8691 | 95
171640 | 2018-04-11 11:41 | 15.3833 | Oxy1 (PSt7-10) | 2018-04-04 12:40 | default | 196.7702 | μmol/L | 27.1809 | °C | 1008 | hPa | Humid | 35 | 0 | 0 | 20.99 | 88356.9052 | 314945.4742 | 30.8691 | 95
171650 | 2018-04-11 11:41 | 15.4005 | Oxy1 (PSt7-10) | 2018-04-04 12:40 | default | 196.7292 | μmol/L | 27.1819 | °C | 1008 | hPa | Humid | 35 | 0 | 0 | 20.992 | 88347.0118 | 314938.4444 | 30.8691 | 95
171662 | 2018-04-11 11:41 | 15.4165 | Oxy1 (PSt7-10) | 2018-04-04 12:40 | default | 196.6779 | μmol/L | 27.1938 | °C | 1008 | hPa | Humid | 35 | 0 | 0 | 20.991 | 88342.6901 | 314936.4381 | 30.8691 | 95
171666 | 2018-04-11 11:41 | 15.4335 | Oxy1 (PSt7-10) | 2018-04-04 12:40 | default | 196.6926 | μmol/L | 27.1852 | °C | 1008 | hPa | Humid | 35 | 0 | 0 | 20.993 | 88339.574 | 314944.2765 | 30.8691 | 95
171684 | 2018-04-11 11:41 | 15.4502 | Oxy1 (PSt7-10) | 2018-04-04 12:40 | default | 196.7402 | μmol/L | 27.183 | °C | 1008 | hPa | Humid | 35 | 0 | 0 | 20.991 | 88336.1765 | 314953.4343 | 30.8691 | 95
171689 | 2018-04-11 11:41 | 15.4664 | Oxy1 (PSt7-10) | 2018-04-04 12:40 | default | 196.7564 | μmol/L | 27.1863 | °C | 1008 | hPa | Humid | 35 | 0 | 0 | 20.989 | 88334.1853 | 314938.8024 | 30.8691 | 95
171700 | 2018-04-11 11:41 | 15.4834 | Oxy1 (PSt7-10) | 2018-04-04 12:40 | default | 196.773 | μmol/L | 27.1924 | °C | 1008 | hPa | Humid | 35 | 0 | 0 | 20.986 | 88334.4237 | 314937.1892 | 30.8691 | 95
171714 | 2018-04-11 11:41 | 15.5002 | Oxy1 (PSt7-10) | 2018-04-04 12:40 | default | 196.7757 | μmol/L | 27.1829 | °C | 1008 | hPa | Humid | 35 | 0 | 0 | 20.989 | 88337.3835 | 314931.1577 | 30.8691 | 95
171716 | 2018-04-11 11:41 | 15.5165 | Oxy1 (PSt7-10) | 2018-04-04 12:40 | default | 196.7292 | μmol/L | 27.1879 | °C | 1008 | hPa | Humid | 35 | 0 | 0 | 20.99 | 88335.3979 | 314936.5049 | 30.8691 | 95
171731 | 2018-04-11 11:41 | 15.5335 | Oxy1 (PSt7-10) | 2018-04-04 12:40 | default | 196.8689 | μmol/L | 27.1729 | °C | 1008 | hPa | Humid | 35 | 0 | 0 | 20.987 | 88332.7678 | 314937.2799 | 30.8691 | 95
171736 | 2018-04-11 11:41 | 15.5504 | Oxy1 (PSt7-10) | 2018-04-04 12:40 | default | 196.8672 | μmol/L | 27.1702 | °C | 1008 | hPa | Humid | 35 | 0 | 0 | 20.988 | 88332.3111 | 314939.9492 | 30.8691 | 95
171748 | 2018-04-11 11:41 | 15.5671 | Oxy1 (PSt7-10) | 2018-04-04 12:40 | default | 196.7906 | μmol/L | 27.1774 | °C | 1008 | hPa | Humid | 35 | 0 | 0 | 20.99 | 88330.1332 | 314931.1843 | 30.8691 | 95
171756 | 2018-04-11 11:41 | 15.5835 | Oxy1 (PSt7-10) | 2018-04-04 12:40 | default | 196.7761 | μmol/L | 27.1859 | °C | 1008 | hPa | Humid | 35 | 0 | 0 | 20.988 | 88328.5574 | 314930.9661 | 30.8691 | 95
171769 | 2018-04-11 11:41 | 15.601 | Oxy1 (PSt7-10) | 2018-04-04 12:40 | default | 196.8518 | μmol/L | 27.1758 | °C | 1008 | hPa | Humid | 35 | 0 | 0 | 20.987 | 88326.5903 | 314953.8232 | 30.8691 | 95
171784 | 2018-04-11 11:41 | 15.6171 | Oxy1 (PSt7-10) | 2018-04-04 12:40 | default | 196.8086 | μmol/L | 27.1742 | °C | 1008 | hPa | Humid | 35 | 0 | 0 | 20.99 | 88317.3269 | 314939.1496 | 30.8691 | 95
171790 | 2018-04-11 11:41 | 15.633 | Oxy1 (PSt7-10) | 2018-04-04 12:40 | default | 196.7889 | μmol/L | 27.1927 | °C | 1008 | hPa | Humid | 35 | 0 | 0 | 20.985 | 88321.4051 | 314927.8054 | 30.8691 | 95
171799 | 2018-04-11 11:41 | 15.6508 | Oxy1 (PSt7-10) | 2018-04-04 12:40 | default | 196.7704 | μmol/L | 27.1929 | °C | 1008 | hPa | Humid | 35 | 0 | 0 | 20.986 | 88334.6705 | 314955.6579 | 30.8691 | 95
171812 | 2018-04-11 11:41 | 15.667 | Oxy1 (PSt7-10) | 2018-04-04 12:40 | default | 196.8216 | μmol/L | 27.1871 | °C | 1008 | hPa | Humid | 35 | 0 | 0 | 20.985 | 88321.9822 | 314939.1029 | 30.8691 | 95
171817 | 2018-04-11 11:41 | 15.6835 | Oxy1 (PSt7-10) | 2018-04-04 12:40 | default | 196.7357 | μmol/L | 27.2079 | °C | 1008 | hPa | Humid | 35 | 0 | 0 | 20.983 | 88315.4816 | 314934.0817 | 30.8691 | 95
171827 | 2018-04-11 11:41 | 15.7012 | Oxy1 (PSt7-10) | 2018-04-04 12:40 | default | 196.8599 | μmol/L | 27.1835 | °C | 1008 | hPa | Humid | 35 | 0 | 0 | 20.984 | 88318.1784 | 314940.4886 | 30.8691 | 95
171841 | 2018-04-11 11:41 | 15.717 | Oxy1 (PSt7-10) | 2018-04-04 12:40 | default | 196.8144 | μmol/L | 27.1913 | °C | 1008 | hPa | Humid | 35 | 0 | 0 | 20.984 | 88313.2886 | 314941.255 | 30.8691 | 95
171851 | 2018-04-11 11:41 | 15.7338 | Oxy1 (PSt7-10) | 2018-04-04 12:40 | default | 196.968 | μmol/L | 27.1739 | °C | 1008 | hPa | Humid | 35 | 0 | 0 | 20.981 | 88304.905 | 314932.6963 | 30.8691 | 95
171856 | 2018-04-11 11:41 | 15.7501 | Oxy1 (PSt7-10) | 2018-04-04 12:40 | default | 196.8039 | μmol/L | 27.1841 | °C | 1008 | hPa | Humid | 35 | 0 | 0 | 20.987 | 88305.8311 | 314936.0266 | 30.8691 | 95
171871 | 2018-04-11 11:41 | 15.767 | Oxy1 (PSt7-10) | 2018-04-04 12:40 | default | 196.8692 | μmol/L | 27.1789 | °C | 1008 | hPa | Humid | 35 | 0 | 0 | 20.985 | 88310.2522 | 314949.2613 | 30.8691 | 95
171881 | 2018-04-11 11:41 | 15.7839 | Oxy1 (PSt7-10) | 2018-04-04 12:40 | default | 196.8664 | μmol/L | 27.1824 | °C | 1008 | hPa | Humid | 35 | 0 | 0 | 20.984 | 88306.436 | 314938.7914 | 30.8691 | 95
171892 | 2018-04-11 11:41 | 15.7998 | Oxy1 (PSt7-10) | 2018-04-04 12:40 | default | 196.8222 | μmol/L | 27.19 | °C | 1008 | hPa | Humid | 35 | 0 | 0 | 20.984 | 88301.4765 | 314929.723 | 30.8691 | 95
171904 | 2018-04-11 11:41 | 15.8172 | Oxy1 (PSt7-10) | 2018-04-04 12:40 | default | 196.8368 | μmol/L | 27.1814 | °C | 1008 | hPa | Humid | 35 | 0 | 0 | 20.986 | 88305.3126 | 314935.257 | 30.8691 | 95
171915 | 2018-04-11 11:41 | 15.8338 | Oxy1 (PSt7-10) | 2018-04-04 12:40 | default | 196.8318 | μmol/L | 27.1973 | °C | 1008 | hPa | Humid | 35 | 0 | 0 | 20.981 | 88301.8202 | 314947.2496 | 30.8691 | 95
171916 | 2018-04-11 11:41 | 15.85 | Oxy1 (PSt7-10) | 2018-04-04 12:40 | default | 196.869 | μmol/L | 27.1879 | °C | 1008 | hPa | Humid | 35 | 0 | 0 | 20.982 | 88295.2859 | 314940.6433 | 30.8691 | 95
171935 | 2018-04-11 11:41 | 15.8666 | Oxy1 (PSt7-10) | 2018-04-04 12:40 | default | 196.915 | μmol/L | 27.1951 | °C | 1008 | hPa | Humid | 35 | 0 | 0 | 20.977 | 88294.6789 | 314944.1046 | 30.8691 | 95
171945 | 2018-04-11 11:41 | 15.8831 | Oxy1 (PSt7-10) | 2018-04-04 12:40 | default | 196.8739 | μmol/L | 27.1901 | °C | 1008 | hPa | Humid | 35 | 0 | 0 | 20.981 | 88299.0468 | 314938.23 | 30.8691 | 95
171955 | 2018-04-11 11:41 | 15.9001 | Oxy1 (PSt7-10) | 2018-04-04 12:40 | default | 196.8798 | μmol/L | 27.1891 | °C | 1008 | hPa | Humid | 35 | 0 | 0 | 20.981 | 88287.0193 | 314939.117 | 30.8691 | 95
171964 | 2018-04-11 11:41 | 15.917 | Oxy1 (PSt7-10) | 2018-04-04 12:40 | default | 196.9894 | μmol/L | 27.1792 | °C | 1008 | hPa | Humid | 35 | 0 | 0 | 20.978 | 88288.485 | 314946.1066 | 30.8691 | 95
171975 | 2018-04-11 11:41 | 15.9338 | Oxy1 (PSt7-10) | 2018-04-04 12:40 | default | 197.0638 | μmol/L | 27.1724 | °C | 1008 | hPa | Humid | 35 | 0 | 0 | 20.976 | 88292.1387 | 314935.6603 | 30.8691 | 95
171985 | 2018-04-11 11:41 | 15.9504 | Oxy1 (PSt7-10) | 2018-04-04 12:40 | default | 196.9971 | μmol/L | 27.1749 | °C | 1008 | hPa | Humid | 35 | 0 | 0 | 20.979 | 88290.9034 | 314946.2584 | 30.8691 | 95
171988 | 2018-04-11 11:41 | 15.9667 | Oxy1 (PSt7-10) | 2018-04-04 12:40 | default | 196.8877 | μmol/L | 27.1998 | °C | 1008 | hPa | Humid | 35 | 0 | 0 | 20.977 | 88284.4797 | 314937.4437 | 30.8691 | 95
172005 | 2018-04-11 11:41 | 15.9836 | Oxy1 (PSt7-10) | 2018-04-04 12:40 | default | 196.8451 | μmol/L | 27.186 | °C | 1008 | hPa | Humid | 35 | 0 | 0 | 20.984 | 88290.5152 | 314954.303 | 30.8691 | 95
172015 | 2018-04-11 11:41 | 16.0002 | Oxy1 (PSt7-10) | 2018-04-04 12:40 | default | 196.9724 | μmol/L | 27.1792 | °C | 1008 | hPa | Humid | 35 | 0 | 0 | 20.979 | 88279.297 | 314933.626 | 30.8691 | 95
172025 | 2018-04-11 11:41 | 16.0164 | Oxy1 (PSt7-10) | 2018-04-04 12:40 | default | 196.8992 | μmol/L | 27.1887 | °C | 1008 | hPa | Humid | 35 | 0 | 0 | 20.98 | 88275.0402 | 314928.4057 | 30.8691 | 95
172035 | 2018-04-11 11:41 | 16.0338 | Oxy1 (PSt7-10) | 2018-04-04 12:40 | default | 196.8945 | μmol/L | 27.1956 | °C | 1008 | hPa | Humid | 35 | 0 | 0 | 20.978 | 88285.3092 | 314948.6711 | 30.8691 | 95
172045 | 2018-04-11 11:41 | 16.0499 | Oxy1 (PSt7-10) | 2018-04-04 12:40 | default | 196.889 | μmol/L | 27.1905 | °C | 1008 | hPa | Humid | 35 | 0 | 0 | 20.98 | 88272.9677 | 314940.2468 | 30.8691 | 95
172055 | 2018-04-11 11:42 | 16.0667 | Oxy1 (PSt7-10) | 2018-04-04 12:40 | default | 196.9699 | μmol/L | 27.1886 | °C | 1008 | hPa | Humid | 35 | 0 | 0 | 20.976 | 88272.5612 | 314923.2062 | 30.8691 | 95
172065 | 2018-04-11 11:42 | 16.0832 | Oxy1 (PSt7-10) | 2018-04-04 12:40 | default | 197.03 | μmol/L | 27.1813 | °C | 1008 | hPa | Humid | 35 | 0 | 0 | 20.975 | 88272.5884 | 314939.1966 | 30.8691 | 95
172075 | 2018-04-11 11:42 | 16.1001 | Oxy1 (PSt7-10) | 2018-04-04 12:40 | default | 197.0069 | μmol/L | 27.1792 | °C | 1008 | hPa | Humid | 35 | 0 | 0 | 20.977 | 88274.2816 | 314940.7361 | 30.8691 | 95
172085 | 2018-04-11 11:42 | 16.1172 | Oxy1 (PSt7-10) | 2018-04-04 12:40 | default | 197.0114 | μmol/L | 27.1845 | °C | 1008 | hPa | Humid | 35 | 0 | 0 | 20.975 | 88277.4908 | 314940.9793 | 30.8691 | 95
172095 | 2018-04-11 11:42 | 16.1338 | Oxy1 (PSt7-10) | 2018-04-04 12:40 | default | 196.9293 | μmol/L | 27.1836 | °C | 1008 | hPa | Humid | 35 | 0 | 0 | 20.98 | 88267.1213 | 314923.1344 | 30.8691 | 95
172105 | 2018-04-11 11:42 | 16.1501 | Oxy1 (PSt7-10) | 2018-04-04 12:40 | default | 196.9135 | μmol/L | 27.1983 | °C | 1008 | hPa | Humid | 35 | 0 | 0 | 20.976 | 88264.3651 | 314943.9996 | 30.8691 | 95
172115 | 2018-04-11 11:42 | 16.1668 | Oxy1 (PSt7-10) | 2018-04-04 12:40 | default | 196.9982 | μmol/L | 27.1868 | °C | 1008 | hPa | Humid | 35 | 0 | 0 | 20.975 | 88259.9428 | 314937.8861 | 30.8691 | 95
172125 | 2018-04-11 11:42 | 16.1831 | Oxy1 (PSt7-10) | 2018-04-04 12:40 | default | 196.9674 | μmol/L | 27.186 | °C | 1008 | hPa | Humid | 35 | 0 | 0 | 20.977 | 88262.8727 | 314927.97 | 30.8691 | 95
172134 | 2018-04-11 11:42 | 16.2004 | Oxy1 (PSt7-10) | 2018-04-04 12:40 | default | 197.0442 | μmol/L | 27.1879 | °C | 1008 | hPa | Humid | 35 | 0 | 0 | 20.972 | 88264.783 | 314939.1771 | 30.8691 | 95
172145 | 2018-04-11 11:42 | 16.2165 | Oxy1 (PSt7-10) | 2018-04-04 12:40 | default | 197.1384 | μmol/L | 27.1656 | °C | 1008 | hPa | Humid | 35 | 0 | 0 | 20.974 | 88259.0133 | 314938.0331 | 30.8691 | 95
172154 | 2018-04-11 11:42 | 16.2338 | Oxy1 (PSt7-10) | 2018-04-04 12:40 | default | 197.1584 | μmol/L | 27.1682 | °C | 1008 | hPa | Humid | 35 | 0 | 0 | 20.972 | 88256.6238 | 314927.8035 | 30.8691 | 95
172165 | 2018-04-11 11:42 | 16.2505 | Oxy1 (PSt7-10) | 2018-04-04 12:40 | default | 197.0478 | μmol/L | 27.1692 | °C | 1008 | hPa | Humid | 35 | 0 | 0 | 20.978 | 88253.8185 | 314939.2728 | 30.8691 | 95
172175 | 2018-04-11 11:42 | 16.2675 | Oxy1 (PSt7-10) | 2018-04-04 12:40 | default | 196.8811 | μmol/L | 27.2069 | °C | 1008 | hPa | Humid | 35 | 0 | 0 | 20.975 | 88249.4718 | 314912.5719 | 30.8691 | 95
172184 | 2018-04-11 11:42 | 16.2831 | Oxy1 (PSt7-10) | 2018-04-04 12:40 | default | 196.9405 | μmol/L | 27.1937 | °C | 1008 | hPa | Humid | 35 | 0 | 0 | 20.976 | 88252.3075 | 314926.1674 | 30.8691 | 95
172195 | 2018-04-11 11:42 | 16.2998 | Oxy1 (PSt7-10) | 2018-04-04 12:40 | default | 197.0438 | μmol/L | 27.191 | °C | 1008 | hPa | Humid | 35 | 0 | 0 | 20.971 | 88245.6818 | 314928.0965 | 30.8691 | 95
172203 | 2018-04-11 11:42 | 16.3168 | Oxy1 (PSt7-10) | 2018-04-04 12:40 | default | 197.0048 | μmol/L | 27.1917 | °C | 1008 | hPa | Humid | 35 | 0 | 0 | 20.973 | 88245.9766 | 314933.8447 | 30.8691 | 95
172206 | 2018-04-11 11:42 | 16.3337 | Oxy1 (PSt7-10) | 2018-04-04 12:40 | default | 196.9963 | μmol/L | 27.1901 | °C | 1008 | hPa | Humid | 35 | 0 | 0 | 20.974 | 88247.9263 | 314926.7492 | 30.8691 | 95
172217 | 2018-04-11 11:42 | 16.3497 | Oxy1 (PSt7-10) | 2018-04-04 12:40 | default | 197.0503 | μmol/L | 27.1808 | °C | 1008 | hPa | Humid | 35 | 0 | 0 | 20.974 | 88239.6623 | 314923.2946 | 30.8691 | 95
172226 | 2018-04-11 11:42 | 16.3669 | Oxy1 (PSt7-10) | 2018-04-04 12:40 | default | 197.0743 | μmol/L | 27.1887 | °C | 1008 | hPa | Humid | 35 | 0 | 0 | 20.97 | 88235.2288 | 314931.3389 | 30.8691 | 95
172240 | 2018-04-11 11:42 | 16.3836 | Oxy1 (PSt7-10) | 2018-04-04 12:40 | default | 197.0665 | μmol/L | 27.1901 | °C | 1008 | hPa | Humid | 35 | 0 | 0 | 20.97 | 88244.0672 | 314926.7232 | 30.8691 | 95
172251 | 2018-04-11 11:42 | 16.401 | Oxy1 (PSt7-10) | 2018-04-04 12:40 | default | 197.1144 | μmol/L | 27.1818 | °C | 1008 | hPa | Humid | 35 | 0 | 0 | 20.97 | 88231.9393 | 314935.7245 | 30.8691 | 95
172260 | 2018-04-11 11:42 | 16.4172 | Oxy1 (PSt7-10) | 2018-04-04 12:40 | default | 197.186 | μmol/L | 27.1815 | °C | 1008 | hPa | Humid | 35 | 0 | 0 | 20.966 | 88236.3506 | 314936.3721 | 30.8691 | 95
172266 | 2018-04-11 11:42 | 16.4336 | Oxy1 (PSt7-10) | 2018-04-04 12:40 | default | 197.0231 | μmol/L | 27.1885 | °C | 1008 | hPa | Humid | 35 | 0 | 0 | 20.973 | 88238.8042 | 314937.9971 | 30.8691 | 95
172280 | 2018-04-11 11:42 | 16.4504 | Oxy1 (PSt7-10) | 2018-04-04 12:40 | default | 197.1504 | μmol/L | 27.1756 | °C | 1008 | hPa | Humid | 35 | 0 | 0 | 20.97 | 88234.4117 | 314925.9734 | 30.8691 | 95
172292 | 2018-04-11 11:42 | 16.4672 | Oxy1 (PSt7-10) | 2018-04-04 12:40 | default | 197.1238 | μmol/L | 27.1923 | °C | 1008 | hPa | Humid | 35 | 0 | 0 | 20.966 | 88229.2594 | 314936.9087 | 30.8691 | 95
172299 | 2018-04-11 11:42 | 16.4833 | Oxy1 (PSt7-10) | 2018-04-04 12:40 | default | 197.1816 | μmol/L | 27.1853 | °C | 1008 | hPa | Humid | 35 | 0 | 0 | 20.965 | 88227.6245 | 314920.8684 | 30.8691 | 95
172310 | 2018-04-11 11:42 | 16.5001 | Oxy1 (PSt7-10) | 2018-04-04 12:40 | default | 197.083 | μmol/L | 27.1872 | °C | 1008 | hPa | Humid | 35 | 0 | 0 | 20.97 | 88228.739 | 314936.0554 | 30.8691 | 95
172316 | 2018-04-11 11:42 | 16.5164 | Oxy1 (PSt7-10) | 2018-04-04 12:40 | default | 197.1803 | μmol/L | 27.1795 | °C | 1008 | hPa | Humid | 35 | 0 | 0 | 20.967 | 88227.1258 | 314934.2326 | 30.8691 | 95
172333 | 2018-04-11 11:42 | 16.5334 | Oxy1 (PSt7-10) | 2018-04-04 12:40 | default | 197.1531 | μmol/L | 27.1842 | °C | 1008 | hPa | Humid | 35 | 0 | 0 | 20.967 | 88228.4332 | 314926.8279 | 30.8691 | 95
172337 | 2018-04-11 11:42 | 16.55 | Oxy1 (PSt7-10) | 2018-04-04 12:40 | default | 197.1939 | μmol/L | 27.1772 | °C | 1008 | hPa | Humid | 35 | 0 | 0 | 20.967 | 88230.3936 | 314913.0175 | 30.8691 | 95
172350 | 2018-04-11 11:42 | 16.5668 | Oxy1 (PSt7-10) | 2018-04-04 12:40 | default | 197.1739 | μmol/L | 27.1716 | °C | 1008 | hPa | Humid | 35 | 0 | 0 | 20.97 | 88221.4927 | 314925.8589 | 30.8691 | 95
172362 | 2018-04-11 11:42 | 16.5835 | Oxy1 (PSt7-10) | 2018-04-04 12:40 | default | 197.0106 | μmol/L | 27.1997 | °C | 1008 | hPa | Humid | 35 | 0 | 0 | 20.97 | 88219.6691 | 314935.8573 | 30.8691 | 95
172367 | 2018-04-11 11:42 | 16.6004 | Oxy1 (PSt7-10) | 2018-04-04 12:40 | default | 197.1077 | μmol/L | 27.198 | °C | 1008 | hPa | Humid | 35 | 0 | 0 | 20.965 | 88217.711 | 314924.9921 | 30.8691 | 95
172383 | 2018-04-11 11:42 | 16.6168 | Oxy1 (PSt7-10) | 2018-04-04 12:40 | default | 197.1013 | μmol/L | 27.1931 | °C | 1008 | hPa | Humid | 35 | 0 | 0 | 20.967 | 88217.2973 | 314924.3004 | 30.8691 | 95
172392 | 2018-04-11 11:42 | 16.6335 | Oxy1 (PSt7-10) | 2018-04-04 12:40 | default | 197.0846 | μmol/L | 27.199 | °C | 1008 | hPa | Humid | 35 | 0 | 0 | 20.966 | 88213.3274 | 314919.7947 | 30.8691 | 95
172398 | 2018-04-11 11:42 | 16.6502 | Oxy1 (PSt7-10) | 2018-04-04 12:40 | default | 197.0533 | μmol/L | 27.1923 | °C | 1008 | hPa | Humid | 35 | 0 | 0 | 20.97 | 88210.6244 | 314913.0857 | 30.8691 | 95
172409 | 2018-04-11 11:42 | 16.6678 | Oxy1 (PSt7-10) | 2018-04-04 12:40 | default | 197.162 | μmol/L | 27.1887 | °C | 1008 | hPa | Humid | 35 | 0 | 0 | 20.965 | 88211.701 | 314926.9324 | 30.8691 | 95
172417 | 2018-04-11 11:42 | 16.6837 | Oxy1 (PSt7-10) | 2018-04-04 12:40 | default | 197.249 | μmol/L | 27.1918 | °C | 1008 | hPa | Humid | 35 | 0 | 0 | 20.959 | 88208.931 | 314918.1006 | 30.8691 | 95
172432 | 2018-04-11 11:42 | 16.6998 | Oxy1 (PSt7-10) | 2018-04-04 12:40 | default | 197.0714 | μmol/L | 27.2013 | °C | 1008 | hPa | Humid | 35 | 0 | 0 | 20.966 | 88200.7581 | 314928.6094 | 30.8691 | 95
172438 | 2018-04-11 11:42 | 16.7165 | Oxy1 (PSt7-10) | 2018-04-04 12:40 | default | 197.1297 | μmol/L | 27.1852 | °C | 1008 | hPa | Humid | 35 | 0 | 0 | 20.968 | 88203.0365 | 314927.938 | 30.8691 | 95
172453 | 2018-04-11 11:42 | 16.7331 | Oxy1 (PSt7-10) | 2018-04-04 12:40 | default | 197.1828 | μmol/L | 27.1911 | °C | 1008 | hPa | Humid | 35 | 0 | 0 | 20.963 | 88203.7171 | 314912.3236 | 30.8691 | 95
172465 | 2018-04-11 11:42 | 16.7498 | Oxy1 (PSt7-10) | 2018-04-04 12:40 | default | 197.1768 | μmol/L | 27.2012 | °C | 1008 | hPa | Humid | 35 | 0 | 0 | 20.96 | 88207.685 | 314926.9967 | 30.8691 | 95
172468 | 2018-04-11 11:42 | 16.7669 | Oxy1 (PSt7-10) | 2018-04-04 12:40 | default | 197.137 | μmol/L | 27.19 | °C | 1008 | hPa | Humid | 35 | 0 | 0 | 20.966 | 88198.9354 | 314936.5056 | 30.8691 | 95
172484 | 2018-04-11 11:42 | 16.7838 | Oxy1 (PSt7-10) | 2018-04-04 12:40 | default | 197.194 | μmol/L | 27.1802 | °C | 1008 | hPa | Humid | 35 | 0 | 0 | 20.966 | 88201.4641 | 314923.4298 | 30.8691 | 95
172490 | 2018-04-11 11:42 | 16.8005 | Oxy1 (PSt7-10) | 2018-04-04 12:40 | default | 197.2858 | μmol/L | 27.1794 | °C | 1008 | hPa | Humid | 35 | 0 | 0 | 20.961 | 88195.1594 | 314931.3676 | 30.8691 | 95
172501 | 2018-04-11 11:42 | 16.8169 | Oxy1 (PSt7-10) | 2018-04-04 12:40 | default | 197.2327 | μmol/L | 27.1856 | °C | 1008 | hPa | Humid | 35 | 0 | 0 | 20.962 | 88190.8721 | 314915.9404 | 30.8691 | 95
172512 | 2018-04-11 11:42 | 16.8335 | Oxy1 (PSt7-10) | 2018-04-04 12:40 | default | 197.204 | μmol/L | 27.1815 | °C | 1008 | hPa | Humid | 35 | 0 | 0 | 20.965 | 88192.7584 | 314918.1973 | 30.8691 | 95
172518 | 2018-04-11 11:42 | 16.8504 | Oxy1 (PSt7-10) | 2018-04-04 12:40 | default | 197.1961 | μmol/L | 27.1858 | °C | 1008 | hPa | Humid | 35 | 0 | 0 | 20.964 | 88190.765 | 314926.2818 | 30.8691 | 95
172533 | 2018-04-11 11:42 | 16.8671 | Oxy1 (PSt7-10) | 2018-04-04 12:40 | default | 197.3658 | μmol/L | 27.1717 | °C | 1008 | hPa | Humid | 35 | 0 | 0 | 20.959 | 88192.2133 | 314925.8891 | 30.8691 | 95
172541 | 2018-04-11 11:42 | 16.8835 | Oxy1 (PSt7-10) | 2018-04-04 12:40 | default | 197.3274 | μmol/L | 27.1723 | °C | 1008 | hPa | Humid | 35 | 0 | 0 | 20.961 | 88184.3865 | 314920.7927 | 30.8691 | 95
172552 | 2018-04-11 11:42 | 16.9005 | Oxy1 (PSt7-10) | 2018-04-04 12:40 | default | 197.2743 | μmol/L | 27.1724 | °C | 1008 | hPa | Humid | 35 | 0 | 0 | 20.964 | 88186.1923 | 314915.8312 | 30.8691 | 95
172557 | 2018-04-11 11:42 | 16.9166 | Oxy1 (PSt7-10) | 2018-04-04 12:40 | default | 197.0988 | μmol/L | 27.2056 | °C | 1008 | hPa | Humid | 35 | 0 | 0 | 20.963 | 88189.0121 | 314918.7276 | 30.8691 | 95
172575 | 2018-04-11 11:42 | 16.9339 | Oxy1 (PSt7-10) | 2018-04-04 12:40 | default | 197.1966 | μmol/L | 27.2008 | °C | 1008 | hPa | Humid | 35 | 0 | 0 | 20.959 | 88178.6955 | 314917.4652 | 30.8691 | 95
172584 | 2018-04-11 11:42 | 16.95 | Oxy1 (PSt7-10) | 2018-04-04 12:40 | default | 197.1512 | μmol/L | 27.1905 | °C | 1008 | hPa | Humid | 35 | 0 | 0 | 20.965 | 88180.0017 | 314910.2086 | 30.8691 | 95
172587 | 2018-04-11 11:42 | 16.9675 | Oxy1 (PSt7-10) | 2018-04-04 12:40 | default | 197.2692 | μmol/L | 27.1914 | °C | 1008 | hPa | Humid | 35 | 0 | 0 | 20.958 | 88174.5658 | 314921.9434 | 30.8691 | 95
172600 | 2018-04-11 11:42 | 16.9838 | Oxy1 (PSt7-10) | 2018-04-04 12:40 | default | 197.0716 | μmol/L | 27.2133 | °C | 1008 | hPa | Humid | 35 | 0 | 0 | 20.962 | 88176.9513 | 314917.4273 | 30.8691 | 95
172615 | 2018-04-11 11:42 | 17.0004 | Oxy1 (PSt7-10) | 2018-04-04 12:40 | default | 197.2361 | μmol/L | 27.188 | °C | 1008 | hPa | Humid | 35 | 0 | 0 | 20.961 | 88172.8873 | 314926.4923 | 30.8691 | 95
172625 | 2018-04-11 11:42 | 17.0168 | Oxy1 (PSt7-10) | 2018-04-04 12:40 | default | 197.1939 | μmol/L | 27.1983 | °C | 1008 | hPa | Humid | 35 | 0 | 0 | 20.96 | 88175.2121 | 314916.8106 | 30.8691 | 95
172635 | 2018-04-11 11:42 | 17.0339 | Oxy1 (PSt7-10) | 2018-04-04 12:40 | default | 197.4136 | μmol/L | 27.1786 | °C | 1008 | hPa | Humid | 35 | 0 | 0 | 20.954 | 88173.6371 | 314920.7443 | 30.8691 | 95
172644 | 2018-04-11 11:42 | 17.0505 | Oxy1 (PSt7-10) | 2018-04-04 12:40 | default | 197.1703 | μmol/L | 27.1963 | °C | 1008 | hPa | Humid | 35 | 0 | 0 | 20.962 | 88166.9821 | 314907.528 | 30.8691 | 95
172655 | 2018-04-11 11:43 | 17.0667 | Oxy1 (PSt7-10) | 2018-04-04 12:40 | default | 197.3236 | μmol/L | 27.185 | °C | 1008 | hPa | Humid | 35 | 0 | 0 | 20.957 | 88164.6387 | 314921.0504 | 30.8691 | 95
172665 | 2018-04-11 11:43 | 17.0838 | Oxy1 (PSt7-10) | 2018-04-04 12:40 | default | 197.3395 | μmol/L | 27.1823 | °C | 1008 | hPa | Humid | 35 | 0 | 0 | 20.957 | 88163.9791 | 314917.4955 | 30.8691 | 95
172675 | 2018-04-11 11:43 | 17.0999 | Oxy1 (PSt7-10) | 2018-04-04 12:40 | default | 197.2813 | μmol/L | 27.1832 | °C | 1008 | hPa | Humid | 35 | 0 | 0 | 20.96 | 88166.6716 | 314908.676 | 30.8691 | 95
172685 | 2018-04-11 11:43 | 17.1168 | Oxy1 (PSt7-10) | 2018-04-04 12:40 | default | 197.3237 | μmol/L | 27.191 | °C | 1008 | hPa | Humid | 35 | 0 | 0 | 20.955 | 88165.6341 | 314923.8386 | 30.8691 | 95
172695 | 2018-04-11 11:43 | 17.1337 | Oxy1 (PSt7-10) | 2018-04-04 12:40 | default | 197.3444 | μmol/L | 27.1814 | °C | 1008 | hPa | Humid | 35 | 0 | 0 | 20.957 | 88159.7898 | 314923.187 | 30.8691 | 95
172705 | 2018-04-11 11:43 | 17.1497 | Oxy1 (PSt7-10) | 2018-04-04 12:40 | default | 197.3492 | μmol/L | 27.1776 | °C | 1008 | hPa | Humid | 35 | 0 | 0 | 20.958 | 88160.5299 | 314910.3464 | 30.8691 | 95
172715 | 2018-04-11 11:43 | 17.1675 | Oxy1 (PSt7-10) | 2018-04-04 12:40 | default | 197.3778 | μmol/L | 27.1908 | °C | 1008 | hPa | Humid | 35 | 0 | 0 | 20.952 | 88160.5846 | 314916.5243 | 30.8691 | 95
172724 | 2018-04-11 11:43 | 17.1831 | Oxy1 (PSt7-10) | 2018-04-04 12:40 | default | 197.4504 | μmol/L | 27.1692 | °C | 1008 | hPa | Humid | 35 | 0 | 0 | 20.955 | 88151.4243 | 314921.4906 | 30.8691 | 95
172735 | 2018-04-11 11:43 | 17.2001 | Oxy1 (PSt7-10) | 2018-04-04 12:40 | default | 197.2912 | μmol/L | 27.1845 | °C | 1008 | hPa | Humid | 35 | 0 | 0 | 20.959 | 88152.1087 | 314907.23 | 30.8691 | 95
172745 | 2018-04-11 11:43 | 17.2168 | Oxy1 (PSt7-10) | 2018-04-04 12:40 | default | 197.2862 | μmol/L | 27.1975 | °C | 1008 | hPa | Humid | 35 | 0 | 0 | 20.955 | 88147.5627 | 314920.777 | 30.8691 | 95
172755 | 2018-04-11 11:43 | 17.2335 | Oxy1 (PSt7-10) | 2018-04-04 12:40 | default | 197.273 | μmol/L | 27.1907 | °C | 1008 | hPa | Humid | 35 | 0 | 0 | 20.958 | 88144.1708 | 314916.5038 | 30.8691 | 95
172765 | 2018-04-11 11:43 | 17.2505 | Oxy1 (PSt7-10) | 2018-04-04 12:40 | default | 197.4205 | μmol/L | 27.1774 | °C | 1008 | hPa | Humid | 35 | 0 | 0 | 20.954 | 88142.4952 | 314912.2386 | 30.8691 | 95
172774 | 2018-04-11 11:43 | 17.267 | Oxy1 (PSt7-10) | 2018-04-04 12:40 | default | 197.3962 | μmol/L | 27.1846 | °C | 1008 | hPa | Humid | 35 | 0 | 0 | 20.953 | 88132.7146 | 314901.9768 | 30.8691 | 95
172785 | 2018-04-11 11:43 | 17.2833 | Oxy1 (PSt7-10) | 2018-04-04 12:40 | default | 197.4339 | μmol/L | 27.1902 | °C | 1008 | hPa | Humid | 35 | 0 | 0 | 20.949 | 88138.6326 | 314899.0458 | 30.8691 | 95
172795 | 2018-04-11 11:43 | 17.3 | Oxy1 (PSt7-10) | 2018-04-04 12:40 | default | 197.3818 | μmol/L | 27.1931 | °C | 1008 | hPa | Humid | 35 | 0 | 0 | 20.951 | 88133.2094 | 314913.9272 | 30.8691 | 95
172805 | 2018-04-11 11:43 | 17.3174 | Oxy1 (PSt7-10) | 2018-04-04 12:40 | default | 197.4043 | μmol/L | 27.1862 | °C | 1008 | hPa | Humid | 35 | 0 | 0 | 20.952 | 88139.0674 | 314915.4976 | 30.8691 | 95
172815 | 2018-04-11 11:43 | 17.3339 | Oxy1 (PSt7-10) | 2018-04-04 12:40 | default | 197.4691 | μmol/L | 27.1871 | °C | 1008 | hPa | Humid | 35 | 0 | 0 | 20.948 | 88137.2674 | 314918.2063 | 30.8691 | 95
172819 | 2018-04-11 11:43 | 17.3498 | Oxy1 (PSt7-10) | 2018-04-04 12:40 | default | 197.433 | μmol/L | 27.1843 | °C | 1008 | hPa | Humid | 35 | 0 | 0 | 20.951 | 88134.4934 | 314907.3445 | 30.8691 | 95
172835 | 2018-04-11 11:43 | 17.3686 | Oxy1 (PSt7-10) | 2018-04-04 12:40 | default | 197.4765 | μmol/L | 27.1768 | °C | 1008 | hPa | Humid | 35 | 0 | 0 | 20.951 | 88139.8309 | 314915.7186 | 30.8691 | 95
172845 | 2018-04-11 11:43 | 17.3837 | Oxy1 (PSt7-10) | 2018-04-04 12:40 | default | 197.4593 | μmol/L | 27.1888 | °C | 1008 | hPa | Humid | 35 | 0 | 0 | 20.948 | 88130.7904 | 314905.0832 | 30.8691 | 95
172855 | 2018-04-11 11:43 | 17.4003 | Oxy1 (PSt7-10) | 2018-04-04 12:40 | default | 197.3898 | μmol/L | 27.2008 | °C | 1008 | hPa | Humid | 35 | 0 | 0 | 20.948 | 88129.566 | 314907.4461 | 30.8691 | 95
172865 | 2018-04-11 11:43 | 17.4167 | Oxy1 (PSt7-10) | 2018-04-04 12:40 | default | 197.3877 | μmol/L | 27.1921 | °C | 1008 | hPa | Humid | 35 | 0 | 0 | 20.951 | 88127.2731 | 314896.4742 | 30.8691 | 95
172875 | 2018-04-11 11:43 | 17.4335 | Oxy1 (PSt7-10) | 2018-04-04 12:40 | default | 197.3806 | μmol/L | 27.1933 | °C | 1008 | hPa | Humid | 35 | 0 | 0 | 20.951 | 88131.6675 | 314916.9037 | 30.8691 | 95
172885 | 2018-04-11 11:43 | 17.45 | Oxy1 (PSt7-10) | 2018-04-04 12:40 | default | 197.4403 | μmol/L | 27.186 | °C | 1008 | hPa | Humid | 35 | 0 | 0 | 20.95 | 88125.4307 | 314923.8188 | 30.8691 | 95
172889 | 2018-04-11 11:43 | 17.4687 | Oxy1 (PSt7-10) | 2018-04-04 12:40 | default | 197.3932 | μmol/L | 27.2032 | °C | 1008 | hPa | Humid | 35 | 0 | 0 | 20.947 | 88122.1766 | 314913.9726 | 30.8691 | 95
172900 | 2018-04-11 11:43 | 17.4837 | Oxy1 (PSt7-10) | 2018-04-04 12:40 | default | 197.3765 | μmol/L | 27.188 | °C | 1008 | hPa | Humid | 35 | 0 | 0 | 20.953 | 88119.8758 | 314902.9506 | 30.8691 | 95
172909 | 2018-04-11 11:43 | 17.5005 | Oxy1 (PSt7-10) | 2018-04-04 12:40 | default | 197.5155 | μmol/L | 27.1792 | °C | 1008 | hPa | Humid | 35 | 0 | 0 | 20.948 | 88111.6947 | 314907.8318 | 30.8691 | 95
172924 | 2018-04-11 11:43 | 17.5173 | Oxy1 (PSt7-10) | 2018-04-04 12:40 | default | 197.4742 | μmol/L | 27.1832 | °C | 1008 | hPa | Humid | 35 | 0 | 0 | 20.949 | 88110.4595 | 314893.6802 | 30.8691 | 95
172927 | 2018-04-11 11:43 | 17.5332 | Oxy1 (PSt7-10) | 2018-04-04 12:40 | default | 197.6028 | μmol/L | 27.1853 | °C | 1008 | hPa | Humid | 35 | 0 | 0 | 20.941 | 88113.6388 | 314894.1272 | 30.8691 | 95
172945 | 2018-04-11 11:43 | 17.5502 | Oxy1 (PSt7-10) | 2018-04-04 12:40 | default | 197.5105 | μmol/L | 27.1921 | °C | 1008 | hPa | Humid | 35 | 0 | 0 | 20.944 | 88110.0341 | 314892.59 | 30.8691 | 95
172951 | 2018-04-11 11:43 | 17.5672 | Oxy1 (PSt7-10) | 2018-04-04 12:40 | default | 197.5186 | μmol/L | 27.1907 | °C | 1008 | hPa | Humid | 35 | 0 | 0 | 20.944 | 88108.4683 | 314893.3902 | 30.8691 | 95
172959 | 2018-04-11 11:43 | 17.5831 | Oxy1 (PSt7-10) | 2018-04-04 12:40 | default | 197.3905 | μmol/L | 27.2067 | °C | 1008 | hPa | Humid | 35 | 0 | 0 | 20.946 | 88102.4679 | 314885.5852 | 30.8691 | 95
172972 | 2018-04-11 11:43 | 17.602 | Oxy1 (PSt7-10) | 2018-04-04 12:40 | default | 197.4266 | μmol/L | 27.2005 | °C | 1008 | hPa | Humid | 35 | 0 | 0 | 20.946 | 88112.2165 | 314909.76 | 30.8691 | 95
172978 | 2018-04-11 11:43 | 17.6167 | Oxy1 (PSt7-10) | 2018-04-04 12:40 | default | 197.3364 | μmol/L | 27.2039 | °C | 1008 | hPa | Humid | 35 | 0 | 0 | 20.95 | 88108.7925 | 314897.7898 | 30.8691 | 95
172986 | 2018-04-11 11:43 | 17.6334 | Oxy1 (PSt7-10) | 2018-04-04 12:40 | default | 197.398 | μmol/L | 27.1963 | °C | 1008 | hPa | Humid | 35 | 0 | 0 | 20.949 | 88102.2911 | 314899.0995 | 30.8691 | 95
173002 | 2018-04-11 11:43 | 17.6516 | Oxy1 (PSt7-10) | 2018-04-04 12:40 | default | 197.5345 | μmol/L | 27.194 | °C | 1008 | hPa | Humid | 35 | 0 | 0 | 20.942 | 88097.3597 | 314899.6671 | 30.8691 | 95
173011 | 2018-04-11 11:43 | 17.6671 | Oxy1 (PSt7-10) | 2018-04-04 12:40 | default | 197.5199 | μmol/L | 27.1784 | °C | 1008 | hPa | Humid | 35 | 0 | 0 | 20.948 | 88099.4412 | 314897.9491 | 30.8691 | 95
173021 | 2018-04-11 11:43 | 17.6831 | Oxy1 (PSt7-10) | 2018-04-04 12:40 | default | 197.4552 | μmol/L | 27.1955 | °C | 1008 | hPa | Humid | 35 | 0 | 0 | 20.946 | 88102.7989 | 314892.1467 | 30.8691 | 95
173028 | 2018-04-11 11:43 | 17.7002 | Oxy1 (PSt7-10) | 2018-04-04 12:40 | default | 197.4942 | μmol/L | 27.1858 | °C | 1008 | hPa | Humid | 35 | 0 | 0 | 20.947 | 88092.3971 | 314886.5127 | 30.8691 | 95
173042 | 2018-04-11 11:43 | 17.7175 | Oxy1 (PSt7-10) | 2018-04-04 12:40 | default | 197.5449 | μmol/L | 27.1952 | °C | 1008 | hPa | Humid | 35 | 0 | 0 | 20.941 | 88096.6737 | 314899.1633 | 30.8691 | 95
173047 | 2018-04-11 11:43 | 17.7341 | Oxy1 (PSt7-10) | 2018-04-04 12:40 | default | 197.5995 | μmol/L | 27.1919 | °C | 1008 | hPa | Humid | 35 | 0 | 0 | 20.939 | 88095.5826 | 314894.2201 | 30.8691 | 95
173060 | 2018-04-11 11:43 | 17.7504 | Oxy1 (PSt7-10) | 2018-04-04 12:40 | default | 197.5533 | μmol/L | 27.1817 | °C | 1008 | hPa | Humid | 35 | 0 | 0 | 20.945 | 88100.2126 | 314902.2694 | 30.8691 | 95
173072 | 2018-04-11 11:43 | 17.7665 | Oxy1 (PSt7-10) | 2018-04-04 12:40 | default | 197.5989 | μmol/L | 27.189 | °C | 1008 | hPa | Humid | 35 | 0 | 0 | 20.94 | 88093.9774 | 314903.0044 | 30.8691 | 95
173085 | 2018-04-11 11:43 | 17.7833 | Oxy1 (PSt7-10) | 2018-04-04 12:40 | default | 197.5178 | μmol/L | 27.1938 | °C | 1008 | hPa | Humid | 35 | 0 | 0 | 20.943 | 88085.872 | 314903.9875 | 30.8691 | 95
173095 | 2018-04-11 11:43 | 17.8015 | Oxy1 (PSt7-10) | 2018-04-04 12:40 | default | 197.5408 | μmol/L | 27.1899 | °C | 1008 | hPa | Humid | 35 | 0 | 0 | 20.943 | 88094.1088 | 314923.0896 | 30.8691 | 95
173105 | 2018-04-11 11:43 | 17.8172 | Oxy1 (PSt7-10) | 2018-04-04 12:40 | default | 197.503 | μmol/L | 27.1934 | °C | 1008 | hPa | Humid | 35 | 0 | 0 | 20.944 | 88083.1612 | 314905.1784 | 30.8691 | 95
173115 | 2018-04-11 11:43 | 17.8336 | Oxy1 (PSt7-10) | 2018-04-04 12:40 | default | 197.6754 | μmol/L | 27.1758 | °C | 1008 | hPa | Humid | 35 | 0 | 0 | 20.94 | 88080.3532 | 314900.5001 | 30.8691 | 95
173117 | 2018-04-11 11:43 | 17.8497 | Oxy1 (PSt7-10) | 2018-04-04 12:40 | default | 197.5601 | μmol/L | 27.1836 | °C | 1008 | hPa | Humid | 35 | 0 | 0 | 20.944 | 88084.2304 | 314890.7233 | 30.8691 | 95
173135 | 2018-04-11 11:43 | 17.8678 | Oxy1 (PSt7-10) | 2018-04-04 12:40 | default | 197.484 | μmol/L | 27.1966 | °C | 1008 | hPa | Humid | 35 | 0 | 0 | 20.944 | 88078.6326 | 314907.486 | 30.8691 | 95
173145 | 2018-04-11 11:43 | 17.8834 | Oxy1 (PSt7-10) | 2018-04-04 12:40 | default | 197.4696 | μmol/L | 27.2051 | °C | 1008 | hPa | Humid | 35 | 0 | 0 | 20.942 | 88078.4321 | 314884.6392 | 30.8691 | 95
173155 | 2018-04-11 11:43 | 17.9 | Oxy1 (PSt7-10) | 2018-04-04 12:40 | default | 197.4222 | μmol/L | 27.2103 | °C | 1008 | hPa | Humid | 35 | 0 | 0 | 20.943 | 88071.2095 | 314890.1601 | 30.8691 | 95
173165 | 2018-04-11 11:43 | 17.9165 | Oxy1 (PSt7-10) | 2018-04-04 12:40 | default | 197.5671 | μmol/L | 27.1974 | °C | 1008 | hPa | Humid | 35 | 0 | 0 | 20.939 | 88071.0896 | 314881.056 | 30.8691 | 95
173175 | 2018-04-11 11:43 | 17.9334 | Oxy1 (PSt7-10) | 2018-04-04 12:40 | default | 197.4992 | μmol/L | 27.2091 | °C | 1008 | hPa | Humid | 35 | 0 | 0 | 20.939 | 88068.7293 | 314899.0832 | 30.8691 | 95
173181 | 2018-04-11 11:43 | 17.9502 | Oxy1 (PSt7-10) | 2018-04-04 12:40 | default | 197.5493 | μmol/L | 27.2005 | °C | 1008 | hPa | Humid | 35 | 0 | 0 | 20.939 | 88073.479 | 314887.7978 | 30.8691 | 95
173191 | 2018-04-11 11:43 | 17.9674 | Oxy1 (PSt7-10) | 2018-04-04 12:40 | default | 197.6067 | μmol/L | 27.1906 | °C | 1008 | hPa | Humid | 35 | 0 | 0 | 20.939 | 88068.8324 | 314894.688 | 30.8691 | 95
173205 | 2018-04-11 11:43 | 17.984 | Oxy1 (PSt7-10) | 2018-04-04 12:40 | default | 197.5654 | μmol/L | 27.1857 | °C | 1008 | hPa | Humid | 35 | 0 | 0 | 20.943 | 88062.0717 | 314878.839 | 30.8691 | 95
173215 | 2018-04-11 11:43 | 18.0002 | Oxy1 (PSt7-10) | 2018-04-04 12:40 | default | 197.6412 | μmol/L | 27.1937 | °C | 1008 | hPa | Humid | 35 | 0 | 0 | 20.936 | 88061.0053 | 314895.3554 | 30.8691 | 95
173224 | 2018-04-11 11:43 | 18.0166 | Oxy1 (PSt7-10) | 2018-04-04 12:40 | default | 197.6483 | μmol/L | 27.1865 | °C | 1008 | hPa | Humid | 35 | 0 | 0 | 20.938 | 88058.5401 | 314896.4458 | 30.8691 | 95
173226 | 2018-04-11 11:43 | 18.0333 | Oxy1 (PSt7-10) | 2018-04-04 12:40 | default | 197.6206 | μmol/L | 27.1913 | °C | 1008 | hPa | Humid | 35 | 0 | 0 | 20.938 | 88062.0314 | 314889.1342 | 30.8691 | 95
173245 | 2018-04-11 11:43 | 18.0499 | Oxy1 (PSt7-10) | 2018-04-04 12:40 | default | 197.5943 | μmol/L | 27.2018 | °C | 1008 | hPa | Humid | 35 | 0 | 0 | 20.936 | 88065.8709 | 314882.821 | 30.8691 | 95
173253 | 2018-04-11 11:44 | 18.0668 | Oxy1 (PSt7-10) | 2018-04-04 12:40 | default | 197.6782 | μmol/L | 27.1874 | °C | 1008 | hPa | Humid | 35 | 0 | 0 | 20.936 | 88056.7853 | 314894.2076 | 30.8691 | 95
173265 | 2018-04-11 11:44 | 18.0831 | Oxy1 (PSt7-10) | 2018-04-04 12:40 | default | 197.6391 | μmol/L | 27.1941 | °C | 1008 | hPa | Humid | 35 | 0 | 0 | 20.936 | 88058.1331 | 314893.414 | 30.8691 | 95
173275 | 2018-04-11 11:44 | 18.1001 | Oxy1 (PSt7-10) | 2018-04-04 12:40 | default | 197.7696 | μmol/L | 27.1777 | °C | 1008 | hPa | Humid | 35 | 0 | 0 | 20.934 | 88055.7496 | 314907.1682 | 30.8691 | 95
173285 | 2018-04-11 11:44 | 18.1172 | Oxy1 (PSt7-10) | 2018-04-04 12:40 | default | 197.754 | μmol/L | 27.1744 | °C | 1008 | hPa | Humid | 35 | 0 | 0 | 20.936 | 88055.4402 | 314897.1058 | 30.8691 | 95
173295 | 2018-04-11 11:44 | 18.1331 | Oxy1 (PSt7-10) | 2018-04-04 12:40 | default | 197.7805 | μmol/L | 27.1759 | °C | 1008 | hPa | Humid | 35 | 0 | 0 | 20.934 | 88048.1737 | 314891.9849 | 30.8691 | 95
173305 | 2018-04-11 11:44 | 18.1505 | Oxy1 (PSt7-10) | 2018-04-04 12:40 | default | 197.703 | μmol/L | 27.1862 | °C | 1008 | hPa | Humid | 35 | 0 | 0 | 20.935 | 88050.8528 | 314900.4715 | 30.8691 | 95
173312 | 2018-04-11 11:44 | 18.167 | Oxy1 (PSt7-10) | 2018-04-04 12:40 | default | 197.7026 | μmol/L | 27.1862 | °C | 1008 | hPa | Humid | 35 | 0 | 0 | 20.935 | 88048.1553 | 314898.7508 | 30.8691 | 95
173325 | 2018-04-11 11:44 | 18.1831 | Oxy1 (PSt7-10) | 2018-04-04 12:40 | default | 197.5278 | μmol/L | 27.2283 | °C | 1008 | hPa | Humid | 35 | 0 | 0 | 20.931 | 88043.2769 | 314888.7371 | 30.8691 | 95
173335 | 2018-04-11 11:44 | 18.2014 | Oxy1 (PSt7-10) | 2018-04-04 12:40 | default | 197.6508 | μmol/L | 27.1921 | °C | 1008 | hPa | Humid | 35 | 0 | 0 | 20.936 | 88052.0791 | 314892.3598 | 30.8691 | 95
173345 | 2018-04-11 11:44 | 18.2168 | Oxy1 (PSt7-10) | 2018-04-04 12:40 | default | 197.6981 | μmol/L | 27.1961 | °C | 1008 | hPa | Humid | 35 | 0 | 0 | 20.932 | 88041.4033 | 314887.7939 | 30.8691 | 95
173355 | 2018-04-11 11:44 | 18.2334 | Oxy1 (PSt7-10) | 2018-04-04 12:40 | default | 197.649 | μmol/L | 27.1954 | °C | 1008 | hPa | Humid | 35 | 0 | 0 | 20.935 | 88033.6283 | 314887.2294 | 30.8691 | 95
173363 | 2018-04-11 11:44 | 18.2499 | Oxy1 (PSt7-10) | 2018-04-04 12:40 | default | 197.6811 | μmol/L | 27.1929 | °C | 1008 | hPa | Humid | 35 | 0 | 0 | 20.934 | 88038.1627 | 314889.3283 | 30.8691 | 95
173375 | 2018-04-11 11:44 | 18.267 | Oxy1 (PSt7-10) | 2018-04-04 12:40 | default | 197.7315 | μmol/L | 27.1873 | °C | 1008 | hPa | Humid | 35 | 0 | 0 | 20.933 | 88036.8556 | 314886.6882 | 30.8691 | 95
173385 | 2018-04-11 11:44 | 18.2834 | Oxy1 (PSt7-10) | 2018-04-04 12:40 | default | 197.6375 | μmol/L | 27.1974 | °C | 1008 | hPa | Humid | 35 | 0 | 0 | 20.935 | 88028.8874 | 314894.959 | 30.8691 | 95