## Devices
Name | Type | Serial | FW-Version | Channels
SABD0001000008 | OXY-10 ST | SABD0001000008 | AAV1.0.0.11 | 10

## Sensors
Name | Analyte | Sensor ID | Sensor Type | Batch ID | Lot Nr | Created on
Oxy10 | O2 | 154521794 | PSt7-10 | 000000-000 | 0000-00 | 2018-04-04 12:35

## Oxygen Calibrations
Sensor | Calibration Date | Cal0 [°] | T0 | T0 Unit | Cal2nd [°] | T2nd | T2nd Unit | pATM | pATM Unit | O2Cal2nd | O2Cal2nd Unit | Environment | f1 | m | dKSV1 | dKSV2 | dPhi1 | dPhi2 | Is PreSens Calibration
Oxy10 (PSt7-10) | 2018-04-04 12:35 | 55.56 | 20 | °C | 22.01 | 20 | °C | 978 | hPa | 100 | %a.s. | Humid | 0.861 | 13.56 | 0.00035 | 0 | -0.02617 | 0 | FALSE

## Annotations
Date | Delta T [min] | Device | Channel | User | Annotation

## Info
Software Version | 2.1.0.443
Exported at | 2018-04-13 17:10

## SABD0001000008, Ch 1
Id | Date | Delta T [min] | Sensor | Calibration | User | Oxygen | Oxygen Unit | Temperature | Temperature Unit | Pressure | Pressure Unit | Mode | Salinity [pmil] | User Signal Intensity | Error | Phase [°] | Amplitude [µV] | Reference Amplitude [µV] | Signal LED Current | Reference LED Current | Battery [V]
318391 | 2018-04-13 14:47 | 0 | Oxy10 (PSt7-10) | 2018-04-04 12:35 | default | 182.929 | μmol/L | 28.1734 | °C | 1003 | hPa | Humid | 35 | 0 | 0 | 21.544 | 96833.2133 | 238839.3092 | 34.3 | 54
318432 | 2018-04-13 14:47 | 0 | Oxy10 (PSt7-10) | 2018-04-04 12:35 | default | 182.86 | μmol/L | 28.1655 | °C | 1003 | hPa | Humid | 35 | 0 | 0 | 21.551 | 96803.8377 | 238808.1241 | 34.3 | 54
318459 | 2018-04-13 14:47 | 0 | Oxy10 (PSt7-10) | 2018-04-04 12:35 | default | 182.8755 | μmol/L | 28.1831 | °C | 1003 | hPa | Humid | 35 | 0 | 0 | 21.544 | 96797.1098 | 238799.596 | 34.3 | 54
318354 | 2018-04-13 14:47 | 0 | Oxy10 (PSt7-10) | 2018-04-04 12:35 | default | 182.8878 | μmol/L | 28.1809 | °C | 1003 | hPa | Humid | 35 | 0 | 0 | 21.544 | 96861.8518 | 238903.0239 | 34.3 | 54
318386 | 2018-04-13 14:47 | 0.061554 | Oxy10 (PSt7-10) | 2018-04-04 12:35 | default | 182.9053 | μmol/L | 28.1806 | °C | 1003 | hPa | Humid | 35 | 0 | 0 | 21.543 | 96787.7285 | 238778.3486 | 34.3 | 54
318513 | 2018-04-13 14:47 | 0.085955 | Oxy10 (PSt7-10) | 2018-04-04 12:35 | default | 182.9321 | μmol/L | 28.164 | °C | 1003 | hPa | Humid | 35 | 0 | 0 | 21.547 | 96791.7473 | 238795.9364 | 34.3 | 54
318532 | 2018-04-13 14:47 | 0.10526 | Oxy10 (PSt7-10) | 2018-04-04 12:35 | default | 183.0606 | μmol/L | 28.1581 | °C | 1003 | hPa | Humid | 35 | 0 | 0 | 21.541 | 96775.1534 | 238774.4267 | 34.3 | 54
318582 | 2018-04-13 14:47 | 0.13494 | Oxy10 (PSt7-10) | 2018-04-04 12:35 | default | 182.9727 | μmol/L | 28.1595 | °C | 1003 | hPa | Humid | 35 | 0 | 0 | 21.546 | 96778.6654 | 238782.3207 | 34.3 | 54
318675 | 2018-04-13 14:57 | 9.9743 | Oxy10 (PSt7-10) | 2018-04-04 12:35 | default | 189.7647 | μmol/L | 28.2825 | °C | 1003 | hPa | Humid | 35 | 0 | 0 | 21.09 | 94908.073 | 238759.9565 | 34.3 | 54
318693 | 2018-04-13 14:57 | 9.9912 | Oxy10 (PSt7-10) | 2018-04-04 12:35 | default | 189.6926 | μmol/L | 28.2893 | °C | 1003 | hPa | Humid | 35 | 0 | 0 | 21.092 | 94874.9165 | 238726.3889 | 34.3 | 54
318703 | 2018-04-13 14:57 | 10.0093 | Oxy10 (PSt7-10) | 2018-04-04 12:35 | default | 189.7913 | μmol/L | 28.2808 | °C | 1003 | hPa | Humid | 35 | 0 | 0 | 21.089 | 94874.8009 | 238698.5818 | 34.3 | 54
318711 | 2018-04-13 14:57 | 10.0246 | Oxy10 (PSt7-10) | 2018-04-04 12:35 | default | 189.7555 | μmol/L | 28.2901 | °C | 1003 | hPa | Humid | 35 | 0 | 0 | 21.088 | 94855.2505 | 238674.6184 | 34.3 | 54
318720 | 2018-04-13 14:57 | 10.0409 | Oxy10 (PSt7-10) | 2018-04-04 12:35 | default | 189.7804 | μmol/L | 28.2827 | °C | 1003 | hPa | Humid | 35 | 0 | 0 | 21.089 | 94845.715 | 238663.3276 | 34.3 | 54
318731 | 2018-04-13 14:57 | 10.0578 | Oxy10 (PSt7-10) | 2018-04-04 12:35 | default | 189.7164 | μmol/L | 28.294 | °C | 1003 | hPa | Humid | 35 | 0 | 0 | 21.089 | 94836.8048 | 238666.8024 | 34.3 | 54
318741 | 2018-04-13 14:57 | 10.0747 | Oxy10 (PSt7-10) | 2018-04-04 12:35 | default | 189.6773 | μmol/L | 28.2979 | °C | 1003 | hPa | Humid | 35 | 0 | 0 | 21.09 | 94826.2807 | 238658.6319 | 34.3 | 54
318744 | 2018-04-13 14:57 | 10.0919 | Oxy10 (PSt7-10) | 2018-04-04 12:35 | default | 189.7324 | μmol/L | 28.3001 | °C | 1003 | hPa | Humid | 35 | 0 | 0 | 21.086 | 94822.0195 | 238655.1087 | 34.3 | 54
318757 | 2018-04-13 14:57 | 10.1078 | Oxy10 (PSt7-10) | 2018-04-04 12:35 | default | 189.9017 | μmol/L | 28.2791 | °C | 1003 | hPa | Humid | 35 | 0 | 0 | 21.083 | 94803.0472 | 238646.2857 | 34.3 | 54
318771 | 2018-04-13 14:57 | 10.1247 | Oxy10 (PSt7-10) | 2018-04-04 12:35 | default | 189.8105 | μmol/L | 28.2893 | °C | 1003 | hPa | Humid | 35 | 0 | 0 | 21.085 | 94802.0579 | 238640.8575 | 34.3 | 54
318779 | 2018-04-13 14:57 | 10.1417 | Oxy10 (PSt7-10) | 2018-04-04 12:35 | default | 189.8592 | μmol/L | 28.2837 | °C | 1003 | hPa | Humid | 35 | 0 | 0 | 21.084 | 94798.705 | 238636.8206 | 34.3 | 54
318785 | 2018-04-13 14:57 | 10.1601 | Oxy10 (PSt7-10) | 2018-04-04 12:35 | default | 189.8089 | μmol/L | 28.2866 | °C | 1003 | hPa | Humid | 35 | 0 | 0 | 21.086 | 94795.6418 | 238640.5174 | 34.3 | 54
318800 | 2018-04-13 14:57 | 10.1749 | Oxy10 (PSt7-10) | 2018-04-04 12:35 | default | 189.7879 | μmol/L | 28.2844 | °C | 1003 | hPa | Humid | 35 | 0 | 0 | 21.088 | 94785.5679 | 238624.6736 | 34.3 | 54
318808 | 2018-04-13 14:57 | 10.1911 | Oxy10 (PSt7-10) | 2018-04-04 12:35 | default | 189.8218 | μmol/L | 28.2784 | °C | 1003 | hPa | Humid | 35 | 0 | 0 | 21.088 | 94781.4988 | 238617.5608 | 34.3 | 54
318820 | 2018-04-13 14:57 | 10.2082 | Oxy10 (PSt7-10) | 2018-04-04 12:35 | default | 189.8804 | μmol/L | 28.2829 | °C | 1003 | hPa | Humid | 35 | 0 | 0 | 21.083 | 94782.7226 | 238624.2113 | 34.3 | 54
318830 | 2018-04-13 14:57 | 10.2275 | Oxy10 (PSt7-10) | 2018-04-04 12:35 | default | 189.8258 | μmol/L | 28.2895 | °C | 1003 | hPa | Humid | 35 | 0 | 0 | 21.084 | 94770.1315 | 238614.2887 | 34.3 | 54
318840 | 2018-04-13 14:58 | 10.2414 | Oxy10 (PSt7-10) | 2018-04-04 12:35 | default | 189.8436 | μmol/L | 28.2805 | °C | 1003 | hPa | Humid | 35 | 0 | 0 | 21.086 | 94761.495 | 238602.7035 | 34.3 | 54
318845 | 2018-04-13 14:58 | 10.2577 | Oxy10 (PSt7-10) | 2018-04-04 12:35 | default | 189.8409 | μmol/L | 28.2898 | °C | 1003 | hPa | Humid | 35 | 0 | 0 | 21.083 | 94752.6229 | 238609.397 | 34.3 | 54
318854 | 2018-04-13 14:58 | 10.2747 | Oxy10 (PSt7-10) | 2018-04-04 12:35 | default | 189.823 | μmol/L | 28.293 | °C | 1003 | hPa | Humid | 35 | 0 | 0 | 21.083 | 94744.7514 | 238602.7146 | 34.3 | 54
318866 | 2018-04-13 14:58 | 10.2917 | Oxy10 (PSt7-10) | 2018-04-04 12:35 | default | 189.8088 | μmol/L | 28.2955 | °C | 1003 | hPa | Humid | 35 | 0 | 0 | 21.083 | 94737.2326 | 238587.5842 | 34.3 | 54
318883 | 2018-04-13 14:58 | 10.3082 | Oxy10 (PSt7-10) | 2018-04-04 12:35 | default | 189.8678 | μmol/L | 28.2851 | °C | 1003 | hPa | Humid | 35 | 0 | 0 | 21.083 | 94737.611 | 238593.1795 | 34.3 | 54
318888 | 2018-04-13 14:58 | 10.3248 | Oxy10 (PSt7-10) | 2018-04-04 12:35 | default | 189.8352 | μmol/L | 28.2938 | °C | 1003 | hPa | Humid | 35 | 0 | 0 | 21.082 | 94729.2133 | 238591.6728 | 34.3 | 54
318899 | 2018-04-13 14:58 | 10.341 | Oxy10 (PSt7-10) | 2018-04-04 12:35 | default | 190.0064 | μmol/L | 28.2844 | °C | 1003 | hPa | Humid | 35 | 0 | 0 | 21.075 | 94722.7566 | 238587.5135 | 34.3 | 54
318910 | 2018-04-13 14:58 | 10.3582 | Oxy10 (PSt7-10) | 2018-04-04 12:35 | default | 189.8861 | μmol/L | 28.2878 | °C | 1003 | hPa | Humid | 35 | 0 | 0 | 21.081 | 94730.3673 | 238596.7651 | 34.3 | 54
318921 | 2018-04-13 14:58 | 10.3748 | Oxy10 (PSt7-10) | 2018-04-04 12:35 | default | 189.8628 | μmol/L | 28.2889 | °C | 1003 | hPa | Humid | 35 | 0 | 0 | 21.082 | 94714.2336 | 238577.7039 | 34.3 | 54
318931 | 2018-04-13 14:58 | 10.3916 | Oxy10 (PSt7-10) | 2018-04-04 12:35 | default | 189.9423 | μmol/L | 28.2868 | °C | 1003 | hPa | Humid | 35 | 0 | 0 | 21.078 | 94713.7756 | 238581.8037 | 34.3 | 54
318942 | 2018-04-13 14:58 | 10.4078 | Oxy10 (PSt7-10) | 2018-04-04 12:35 | default | 189.9244 | μmol/L | 28.2899 | °C | 1003 | hPa | Humid | 35 | 0 | 0 | 21.078 | 94712.1921 | 238579.4442 | 34.3 | 54
318945 | 2018-04-13 14:58 | 10.4244 | Oxy10 (PSt7-10) | 2018-04-04 12:35 | default | 189.9605 | μmol/L | 28.2865 | °C | 1003 | hPa | Humid | 35 | 0 | 0 | 21.077 | 94697.7058 | 238570.4457 | 34.3 | 54
318957 | 2018-04-13 14:58 | 10.4409 | Oxy10 (PSt7-10) | 2018-04-04 12:35 | default | 189.9583 | μmol/L | 28.284 | °C | 1003 | hPa | Humid | 35 | 0 | 0 | 21.078 | 94697.4192 | 238580.736 | 34.3 | 54
318968 | 2018-04-13 14:58 | 10.4578 | Oxy10 (PSt7-10) | 2018-04-04 12:35 | default | 189.9958 | μmol/L | 28.2803 | °C | 1003 | hPa | Humid | 35 | 0 | 0 | 21.077 | 94685.9432 | 238572.5284 | 34.3 | 54
318982 | 2018-04-13 14:58 | 10.4745 | Oxy10 (PSt7-10) | 2018-04-04 12:35 | default | 189.8984 | μmol/L | 28.2975 | °C | 1003 | hPa | Humid | 35 | 0 | 0 | 21.077 | 94674.8713 | 238572.3784 | 34.3 | 54
318985 | 2018-04-13 14:58 | 10.491 | Oxy10 (PSt7-10) | 2018-04-04 12:35 | default | 189.973 | μmol/L | 28.2873 | °C | 1003 | hPa | Humid | 35 | 0 | 0 | 21.076 | 94680.3836 | 238564.8138 | 34.3 | 54
318997 | 2018-04-13 14:58 | 10.5083 | Oxy10 (PSt7-10) | 2018-04-04 12:35 | default | 189.9437 | μmol/L | 28.2924 | °C | 1003 | hPa | Humid | 35 | 0 | 0 | 21.076 | 94680.0606 | 238572.9633 | 34.3 | 54
319004 | 2018-04-13 14:58 | 10.5243 | Oxy10 (PSt7-10) | 2018-04-04 12:35 | default | 190.0877 | μmol/L | 28.2878 | °C | 1003 | hPa | Humid | 35 | 0 | 0 | 21.069 | 94678.081 | 238552.154 | 34.3 | 54
319015 | 2018-04-13 14:58 | 10.5412 | Oxy10 (PSt7-10) | 2018-04-04 12:35 | default | 189.9179 | μmol/L | 28.2911 | °C | 1003 | hPa | Humid | 35 | 0 | 0 | 21.078 | 94662.9375 | 238552.9867 | 34.3 | 54
319025 | 2018-04-13 14:58 | 10.5591 | Oxy10 (PSt7-10) | 2018-04-04 12:35 | default | 190.0358 | μmol/L | 28.2851 | °C | 1003 | hPa | Humid | 35 | 0 | 0 | 21.073 | 94661.1312 | 238556.3259 | 34.3 | 54
319035 | 2018-04-13 14:58 | 10.5747 | Oxy10 (PSt7-10) | 2018-04-04 12:35 | default | 189.9691 | μmol/L | 28.3028 | °C | 1003 | hPa | Humid | 35 | 0 | 0 | 21.071 | 94666.4854 | 238562.9617 | 34.3 | 54
319045 | 2018-04-13 14:58 | 10.5912 | Oxy10 (PSt7-10) | 2018-04-04 12:35 | default | 189.9241 | μmol/L | 28.3018 | °C | 1003 | hPa | Humid | 35 | 0 | 0 | 21.074 | 94639.0756 | 238542.2483 | 34.3 | 54
319054 | 2018-04-13 14:58 | 10.6082 | Oxy10 (PSt7-10) | 2018-04-04 12:35 | default | 189.9883 | μmol/L | 28.2905 | °C | 1003 | hPa | Humid | 35 | 0 | 0 | 21.074 | 94640.6164 | 238547.0093 | 34.3 | 54
319065 | 2018-04-13 14:58 | 10.6242 | Oxy10 (PSt7-10) | 2018-04-04 12:35 | default | 189.9987 | μmol/L | 28.3035 | °C | 1003 | hPa | Humid | 35 | 0 | 0 | 21.069 | 94634.4636 | 238545.6855 | 34.3 | 54
319077 | 2018-04-13 14:58 | 10.641 | Oxy10 (PSt7-10) | 2018-04-04 12:35 | default | 190.0038 | μmol/L | 28.3026 | °C | 1003 | hPa | Humid | 35 | 0 | 0 | 21.069 | 94634.981 | 238542.3091 | 34.3 | 54
319086 | 2018-04-13 14:58 | 10.6576 | Oxy10 (PSt7-10) | 2018-04-04 12:35 | default | 190.0985 | μmol/L | 28.2918 | °C | 1003 | hPa | Humid | 35 | 0 | 0 | 21.067 | 94634.1874 | 238539.5342 | 34.3 | 54
319094 | 2018-04-13 14:58 | 10.6747 | Oxy10 (PSt7-10) | 2018-04-04 12:35 | default | 189.9569 | μmol/L | 28.296 | °C | 1003 | hPa | Humid | 35 | 0 | 0 | 21.074 | 94626.0182 | 238531.0836 | 34.3 | 54
319111 | 2018-04-13 14:58 | 10.6918 | Oxy10 (PSt7-10) | 2018-04-04 12:35 | default | 190.1469 | μmol/L | 28.2893 | °C | 1003 | hPa | Humid | 35 | 0 | 0 | 21.065 | 94618.7621 | 238541.5194 | 34.3 | 54
319116 | 2018-04-13 14:58 | 10.7084 | Oxy10 (PSt7-10) | 2018-04-04 12:35 | default | 190.1281 | μmol/L | 28.2867 | °C | 1003 | hPa | Humid | 35 | 0 | 0 | 21.067 | 94616.3322 | 238538.3173 | 34.3 | 54
319130 | 2018-04-13 14:58 | 10.7244 | Oxy10 (PSt7-10) | 2018-04-04 12:35 | default | 190.1405 | μmol/L | 28.2845 | °C | 1003 | hPa | Humid | 35 | 0 | 0 | 21.067 | 94612.4865 | 238539.0168 | 34.3 | 54
319142 | 2018-04-13 14:58 | 10.7417 | Oxy10 (PSt7-10) | 2018-04-04 12:35 | default | 190.0726 | μmol/L | 28.2964 | °C | 1003 | hPa | Humid | 35 | 0 | 0 | 21.067 | 94600.8998 | 238529.0216 | 34.3 | 54
319149 | 2018-04-13 14:58 | 10.759 | Oxy10 (PSt7-10) | 2018-04-04 12:35 | default | 190.1969 | μmol/L | 28.2982 | °C | 1003 | hPa | Humid | 35 | 0 | 0 | 21.059 | 94587.6786 | 238528.9047 | 34.3 | 54
319157 | 2018-04-13 14:58 | 10.7747 | Oxy10 (PSt7-10) | 2018-04-04 12:35 | default | 190.1991 | μmol/L | 28.2801 | °C | 1003 | hPa | Humid | 35 | 0 | 0 | 21.065 | 94584.1014 | 238531.6112 | 34.3 | 54
319166 | 2018-04-13 14:58 | 10.7915 | Oxy10 (PSt7-10) | 2018-04-04 12:35 | default | 190.1145 | μmol/L | 28.3009 | °C | 1003 | hPa | Humid | 35 | 0 | 0 | 21.063 | 94585.6957 | 238513.9042 | 34.3 | 54
319177 | 2018-04-13 14:58 | 10.808 | Oxy10 (PSt7-10) | 2018-04-04 12:35 | default | 190.1277 | μmol/L | 28.2956 | °C | 1003 | hPa | Humid | 35 | 0 | 0 | 21.064 | 94573.9948 | 238523.4004 | 34.3 | 54
319188 | 2018-04-13 14:58 | 10.825 | Oxy10 (PSt7-10) | 2018-04-04 12:35 | default | 190.1798 | μmol/L | 28.2924 | °C | 1003 | hPa | Humid | 35 | 0 | 0 | 21.062 | 94578.0401 | 238531.9949 | 34.3 | 54
319195 | 2018-04-13 14:58 | 10.8415 | Oxy10 (PSt7-10) | 2018-04-04 12:35 | default | 190.0789 | μmol/L | 28.3042 | °C | 1003 | hPa | Humid | 35 | 0 | 0 | 21.064 | 94576.9474 | 238515.5962 | 34.3 | 54
319211 | 2018-04-13 14:58 | 10.8579 | Oxy10 (PSt7-10) | 2018-04-04 12:35 | default | 190.3391 | μmol/L | 28.2851 | °C | 1003 | hPa | Humid | 35 | 0 | 0 | 21.055 | 94570.0854 | 238520.9777 | 34.3 | 54
319221 | 2018-04-13 14:58 | 10.8745 | Oxy10 (PSt7-10) | 2018-04-04 12:35 | default | 190.3572 | μmol/L | 28.2849 | °C | 1003 | hPa | Humid | 35 | 0 | 0 | 21.054 | 94564.127 | 238513.6696 | 34.3 | 54
319229 | 2018-04-13 14:58 | 10.8912 | Oxy10 (PSt7-10) | 2018-04-04 12:35 | default | 190.1926 | μmol/L | 28.3079 | °C | 1003 | hPa | Humid | 35 | 0 | 0 | 21.056 | 94550.4882 | 238502.6487 | 34.3 | 54
319241 | 2018-04-13 14:58 | 10.9084 | Oxy10 (PSt7-10) | 2018-04-04 12:35 | default | 190.1999 | μmol/L | 28.3095 | °C | 1003 | hPa | Humid | 35 | 0 | 0 | 21.055 | 94549.3111 | 238507.6023 | 34.3 | 54
319247 | 2018-04-13 14:58 | 10.9246 | Oxy10 (PSt7-10) | 2018-04-04 12:35 | default | 190.1546 | μmol/L | 28.3027 | °C | 1003 | hPa | Humid | 35 | 0 | 0 | 21.06 | 94542.1495 | 238498.9244 | 34.3 | 54
319260 | 2018-04-13 14:58 | 10.9414 | Oxy10 (PSt7-10) | 2018-04-04 12:35 | default | 190.2672 | μmol/L | 28.3007 | °C | 1003 | hPa | Humid | 35 | 0 | 0 | 21.054 | 94534.9244 | 238509.6872 | 34.3 | 54
319271 | 2018-04-13 14:58 | 10.9585 | Oxy10 (PSt7-10) | 2018-04-04 12:35 | default | 190.3216 | μmol/L | 28.2941 | °C | 1003 | hPa | Humid | 35 | 0 | 0 | 21.053 | 94528.1044 | 238505.3429 | 34.3 | 54
319278 | 2018-04-13 14:58 | 10.9748 | Oxy10 (PSt7-10) | 2018-04-04 12:35 | default | 190.2967 | μmol/L | 28.2985 | °C | 1003 | hPa | Humid | 35 | 0 | 0 | 21.053 | 94515.1927 | 238500.3251 | 34.3 | 54
319285 | 2018-04-13 14:58 | 10.9914 | Oxy10 (PSt7-10) | 2018-04-04 12:35 | default | 190.3327 | μmol/L | 28.2921 | °C | 1003 | hPa | Humid | 35 | 0 | 0 | 21.053 | 94515.0213 | 238493.7577 | 34.3 | 54
319298 | 2018-04-13 14:58 | 11.0084 | Oxy10 (PSt7-10) | 2018-04-04 12:35 | default | 190.3342 | μmol/L | 28.2948 | °C | 1003 | hPa | Humid | 35 | 0 | 0 | 21.052 | 94509.1869 | 238503.0428 | 34.3 | 54
319308 | 2018-04-13 14:58 | 11.0247 | Oxy10 (PSt7-10) | 2018-04-04 12:35 | default | 190.3045 | μmol/L | 28.2971 | °C | 1003 | hPa | Humid | 35 | 0 | 0 | 21.053 | 94506.3527 | 238495.6768 | 34.3 | 54
319316 | 2018-04-13 14:58 | 11.0414 | Oxy10 (PSt7-10) | 2018-04-04 12:35 | default | 190.3663 | μmol/L | 28.2981 | °C | 1003 | hPa | Humid | 35 | 0 | 0 | 21.049 | 94497.847 | 238487.0197 | 34.3 | 54
319330 | 2018-04-13 14:58 | 11.0581 | Oxy10 (PSt7-10) | 2018-04-04 12:35 | default | 190.4018 | μmol/L | 28.2978 | °C | 1003 | hPa | Humid | 35 | 0 | 0 | 21.047 | 94500.8008 | 238500.1615 | 34.3 | 54
319336 | 2018-04-13 14:58 | 11.0746 | Oxy10 (PSt7-10) | 2018-04-04 12:35 | default | 190.3673 | μmol/L | 28.292 | °C | 1003 | hPa | Humid | 35 | 0 | 0 | 21.051 | 94485.1067 | 238490.972 | 34.3 | 54
319351 | 2018-04-13 14:58 | 11.091 | Oxy10 (PSt7-10) | 2018-04-04 12:35 | default | 190.4203 | μmol/L | 28.2886 | °C | 1003 | hPa | Humid | 35 | 0 | 0 | 21.049 | 94487.6083 | 238487.1843 | 34.3 | 54
319360 | 2018-04-13 14:58 | 11.1076 | Oxy10 (PSt7-10) | 2018-04-04 12:35 | default | 190.4907 | μmol/L | 28.2822 | °C | 1003 | hPa | Humid | 35 | 0 | 0 | 21.047 | 94474.9879 | 238478.8983 | 34.3 | 54
319364 | 2018-04-13 14:58 | 11.1248 | Oxy10 (PSt7-10) | 2018-04-04 12:35 | default | 190.3945 | μmol/L | 28.302 | °C | 1003 | hPa | Humid | 35 | 0 | 0 | 21.046 | 94481.3856 | 238485.9108 | 34.3 | 54
319378 | 2018-04-13 14:58 | 11.1415 | Oxy10 (PSt7-10) | 2018-04-04 12:35 | default | 190.3557 | μmol/L | 28.3029 | °C | 1003 | hPa | Humid | 35 | 0 | 0 | 21.048 | 94470.0007 | 238486.8088 | 34.3 | 54
319390 | 2018-04-13 14:58 | 11.1581 | Oxy10 (PSt7-10) | 2018-04-04 12:35 | default | 190.4504 | μmol/L | 28.2952 | °C | 1003 | hPa | Humid | 35 | 0 | 0 | 21.045 | 94465.0724 | 238481.5783 | 34.3 | 54
319394 | 2018-04-13 14:58 | 11.1744 | Oxy10 (PSt7-10) | 2018-04-04 12:35 | default | 190.4529 | μmol/L | 28.2947 | °C | 1003 | hPa | Humid | 35 | 0 | 0 | 21.045 | 94460.895 | 238475.7122 | 34.3 | 54
319411 | 2018-04-13 14:58 | 11.1913 | Oxy10 (PSt7-10) | 2018-04-04 12:35 | default | 190.4526 | μmol/L | 28.2948 | °C | 1003 | hPa | Humid | 35 | 0 | 0 | 21.045 | 94453.8278 | 238482.4644 | 34.3 | 54
319417 | 2018-04-13 14:58 | 11.2078 | Oxy10 (PSt7-10) | 2018-04-04 12:35 | default | 190.4807 | μmol/L | 28.2958 | °C | 1003 | hPa | Humid | 35 | 0 | 0 | 21.043 | 94460.5458 | 238479.3538 | 34.3 | 54
319425 | 2018-04-13 14:58 | 11.2245 | Oxy10 (PSt7-10) | 2018-04-04 12:35 | default | 190.4349 | μmol/L | 28.3038 | °C | 1003 | hPa | Humid | 35 | 0 | 0 | 21.043 | 94453.7792 | 238482.6692 | 34.3 | 54
319439 | 2018-04-13 14:59 | 11.2415 | Oxy10 (PSt7-10) | 2018-04-04 12:35 | default | 190.4802 | μmol/L | 28.2988 | °C | 1003 | hPa | Humid | 35 | 0 | 0 | 21.042 | 94445.473 | 238477.5016 | 34.3 | 54
319452 | 2018-04-13 14:59 | 11.258 | Oxy10 (PSt7-10) | 2018-04-04 12:35 | default | 190.4412 | μmol/L | 28.3057 | °C | 1003 | hPa | Humid | 35 | 0 | 0 | 21.042 | 94435.2618 | 238478.2618 | 34.3 | 54
319455 | 2018-04-13 14:59 | 11.2749 | Oxy10 (PSt7-10) | 2018-04-04 12:35 | default | 190.4652 | μmol/L | 28.2955 | °C | 1003 | hPa | Humid | 35 | 0 | 0 | 21.044 | 94436.1628 | 238478.9188 | 34.3 | 54
319469 | 2018-04-13 14:59 | 11.2912 | Oxy10 (PSt7-10) | 2018-04-04 12:35 | default | 190.5247 | μmol/L | 28.2969 | °C | 1003 | hPa | Humid | 35 | 0 | 0 | 21.04 | 94429.6731 | 238465.6241 | 34.3 | 54
319482 | 2018-04-13 14:59 | 11.308 | Oxy10 (PSt7-10) | 2018-04-04 12:35 | default | 190.5717 | μmol/L | 28.3005 | °C | 1003 | hPa | Humid | 35 | 0 | 0 | 21.036 | 94431.5296 | 238470.102 | 34.3 | 54
319490 | 2018-04-13 14:59 | 11.3244 | Oxy10 (PSt7-10) | 2018-04-04 12:35 | default | 190.5792 | μmol/L | 28.2933 | °C | 1003 | hPa | Humid | 35 | 0 | 0 | 21.038 | 94422.5155 | 238474.9775 | 34.3 | 54
319502 | 2018-04-13 14:59 | 11.3415 | Oxy10 (PSt7-10) | 2018-04-04 12:35 | default | 190.5449 | μmol/L | 28.2993 | °C | 1003 | hPa | Humid | 35 | 0 | 0 | 21.038 | 94414.8197 | 238469.1784 | 34.3 | 54
319513 | 2018-04-13 14:59 | 11.3582 | Oxy10 (PSt7-10) | 2018-04-04 12:35 | default | 190.5647 | μmol/L | 28.3018 | °C | 1003 | hPa | Humid | 35 | 0 | 0 | 21.036 | 94411.7957 | 238464.6795 | 34.3 | 54
319522 | 2018-04-13 14:59 | 11.3751 | Oxy10 (PSt7-10) | 2018-04-04 12:35 | default | 190.5634 | μmol/L | 28.3079 | °C | 1003 | hPa | Humid | 35 | 0 | 0 | 21.034 | 94405.9438 | 238473.4422 | 34.3 | 54
319529 | 2018-04-13 14:59 | 11.391 | Oxy10 (PSt7-10) | 2018-04-04 12:35 | default | 190.5132 | μmol/L | 28.3019 | °C | 1003 | hPa | Humid | 35 | 0 | 0 | 21.039 | 94398.6425 | 238464.0942 | 34.3 | 54
319541 | 2018-04-13 14:59 | 11.408 | Oxy10 (PSt7-10) | 2018-04-04 12:35 | default | 190.6198 | μmol/L | 28.2921 | °C | 1003 | hPa | Humid | 35 | 0 | 0 | 21.036 | 94393.2938 | 238478.5858 | 34.3 | 54
319548 | 2018-04-13 14:59 | 11.4247 | Oxy10 (PSt7-10) | 2018-04-04 12:35 | default | 190.4812 | μmol/L | 28.3164 | °C | 1003 | hPa | Humid | 35 | 0 | 0 | 21.036 | 94388.8747 | 238459.9614 | 34.3 | 54
319556 | 2018-04-13 14:59 | 11.4415 | Oxy10 (PSt7-10) | 2018-04-04 12:35 | default | 190.6926 | μmol/L | 28.2853 | °C | 1003 | hPa | Humid | 35 | 0 | 0 | 21.034 | 94393.5927 | 238467.0601 | 34.3 | 54
319567 | 2018-04-13 14:59 | 11.4578 | Oxy10 (PSt7-10) | 2018-04-04 12:35 | default | 190.6239 | μmol/L | 28.3032 | °C | 1003 | hPa | Humid | 35 | 0 | 0 | 21.032 | 94378.9737 | 238456.5296 | 34.3 | 54
319578 | 2018-04-13 14:59 | 11.4747 | Oxy10 (PSt7-10) | 2018-04-04 12:35 | default | 190.55 | μmol/L | 28.3103 | °C | 1003 | hPa | Humid | 35 | 0 | 0 | 21.034 | 94373.2056 | 238454.7619 | 34.3 | 54
319591 | 2018-04-13 14:59 | 11.4914 | Oxy10 (PSt7-10) | 2018-04-04 12:35 | default | 190.6425 | μmol/L | 28.2941 | °C | 1003 | hPa | Humid | 35 | 0 | 0 | 21.034 | 94370.5655 | 238454.7702 | 34.3 | 54
319601 | 2018-04-13 14:59 | 11.5083 | Oxy10 (PSt7-10) | 2018-04-04 12:35 | default | 190.7376 | μmol/L | 28.2922 | °C | 1003 | hPa | Humid | 35 | 0 | 0 | 21.029 | 94373.3409 | 238455.5979 | 34.3 | 54
319607 | 2018-04-13 14:59 | 11.525 | Oxy10 (PSt7-10) | 2018-04-04 12:35 | default | 190.5697 | μmol/L | 28.3187 | °C | 1003 | hPa | Humid | 35 | 0 | 0 | 21.03 | 94364.571 | 238459.4792 | 34.3 | 54
319618 | 2018-04-13 14:59 | 11.5415 | Oxy10 (PSt7-10) | 2018-04-04 12:35 | default | 190.715 | μmol/L | 28.2932 | °C | 1003 | hPa | Humid | 35 | 0 | 0 | 21.03 | 94363.1748 | 238458.8349 | 34.3 | 54
319628 | 2018-04-13 14:59 | 11.5578 | Oxy10 (PSt7-10) | 2018-04-04 12:35 | default | 190.7161 | μmol/L | 28.2989 | °C | 1003 | hPa | Humid | 35 | 0 | 0 | 21.028 | 94349.3502 | 238455.4609 | 34.3 | 54
319638 | 2018-04-13 14:59 | 11.5743 | Oxy10 (PSt7-10) | 2018-04-04 12:35 | default | 190.7166 | μmol/L | 28.2988 | °C | 1003 | hPa | Humid | 35 | 0 | 0 | 21.028 | 94342.9651 | 238454.2389 | 34.3 | 54
319649 | 2018-04-13 14:59 | 11.5913 | Oxy10 (PSt7-10) | 2018-04-04 12:35 | default | 190.6244 | μmol/L | 28.315 | °C | 1003 | hPa | Humid | 35 | 0 | 0 | 21.028 | 94344.1276 | 238444.2774 | 34.3 | 54
319663 | 2018-04-13 14:59 | 11.6118 | Oxy10 (PSt7-10) | 2018-04-04 12:35 | default | 190.8266 | μmol/L | 28.2885 | °C | 1003 | hPa | Humid | 35 | 0 | 0 | 21.025 | 94344.1624 | 238449.9226 | 34.3 | 54
319664 | 2018-04-13 14:59 | 11.6245 | Oxy10 (PSt7-10) | 2018-04-04 12:35 | default | 190.7284 | μmol/L | 28.2997 | °C | 1003 | hPa | Humid | 35 | 0 | 0 | 21.027 | 94337.5274 | 238445.748 | 34.3 | 54
319683 | 2018-04-13 14:59 | 11.6415 | Oxy10 (PSt7-10) | 2018-04-04 12:35 | default | 190.7529 | μmol/L | 28.3043 | °C | 1003 | hPa | Humid | 35 | 0 | 0 | 21.024 | 94328.2305 | 238435.8212 | 34.3 | 54
319691 | 2018-04-13 14:59 | 11.661 | Oxy10 (PSt7-10) | 2018-04-04 12:35 | default | 190.753 | μmol/L | 28.3013 | °C | 1003 | hPa | Humid | 35 | 0 | 0 | 21.025 | 94338.3213 | 238455.1294 | 34.3 | 54
319696 | 2018-04-13 14:59 | 11.6751 | Oxy10 (PSt7-10) | 2018-04-04 12:35 | default | 190.7945 | μmol/L | 28.303 | °C | 1003 | hPa | Humid | 35 | 0 | 0 | 21.022 | 94315.5648 | 238438.2256 | 34.3 | 54
319704 | 2018-04-13 14:59 | 11.6911 | Oxy10 (PSt7-10) | 2018-04-04 12:35 | default | 190.6865 | μmol/L | 28.316 | °C | 1003 | hPa | Humid | 35 | 0 | 0 | 21.024 | 94313.9909 | 238435.0837 | 34.3 | 54
319723 | 2018-04-13 14:59 | 11.7075 | Oxy10 (PSt7-10) | 2018-04-04 12:35 | default | 190.7788 | μmol/L | 28.3087 | °C | 1003 | hPa | Humid | 35 | 0 | 0 | 21.021 | 94313.0586 | 238449.6106 | 34.3 | 54
319728 | 2018-04-13 14:59 | 11.7246 | Oxy10 (PSt7-10) | 2018-04-04 12:35 | default | 190.8471 | μmol/L | 28.2938 | °C | 1003 | hPa | Humid | 35 | 0 | 0 | 21.022 | 94304.6468 | 238438.8838 | 34.3 | 54
319739 | 2018-04-13 14:59 | 11.7419 | Oxy10 (PSt7-10) | 2018-04-04 12:35 | default | 190.7964 | μmol/L | 28.3026 | °C | 1003 | hPa | Humid | 35 | 0 | 0 | 21.022 | 94295.8703 | 238426.5786 | 34.3 | 54
319744 | 2018-04-13 14:59 | 11.7576 | Oxy10 (PSt7-10) | 2018-04-04 12:35 | default | 190.8689 | μmol/L | 28.2988 | °C | 1003 | hPa | Humid | 35 | 0 | 0 | 21.019 | 94300.2194 | 238431.9004 | 34.3 | 54
319761 | 2018-04-13 14:59 | 11.7745 | Oxy10 (PSt7-10) | 2018-04-04 12:35 | default | 190.8092 | μmol/L | 28.3004 | °C | 1003 | hPa | Humid | 35 | 0 | 0 | 21.022 | 94296.1057 | 238446.6729 | 34.3 | 54
319770 | 2018-04-13 14:59 | 11.7913 | Oxy10 (PSt7-10) | 2018-04-04 12:35 | default | 190.9233 | μmol/L | 28.2923 | °C | 1003 | hPa | Humid | 35 | 0 | 0 | 21.018 | 94294.0566 | 238438.4009 | 34.3 | 54
319780 | 2018-04-13 14:59 | 11.8082 | Oxy10 (PSt7-10) | 2018-04-04 12:35 | default | 190.9285 | μmol/L | 28.2884 | °C | 1003 | hPa | Humid | 35 | 0 | 0 | 21.019 | 94286.1286 | 238436.0746 | 34.3 | 54
319790 | 2018-04-13 14:59 | 11.8262 | Oxy10 (PSt7-10) | 2018-04-04 12:35 | default | 190.9097 | μmol/L | 28.3006 | °C | 1003 | hPa | Humid | 35 | 0 | 0 | 21.016 | 94286.2545 | 238441.2101 | 34.3 | 54
319795 | 2018-04-13 14:59 | 11.8415 | Oxy10 (PSt7-10) | 2018-04-04 12:35 | default | 190.9768 | μmol/L | 28.2948 | °C | 1003 | hPa | Humid | 35 | 0 | 0 | 21.014 | 94278.7431 | 238429.9376 | 34.3 | 54
319809 | 2018-04-13 14:59 | 11.8581 | Oxy10 (PSt7-10) | 2018-04-04 12:35 | default | 190.8134 | μmol/L | 28.3145 | °C | 1003 | hPa | Humid | 35 | 0 | 0 | 21.017 | 94286.3947 | 238433.5461 | 34.3 | 54
319822 | 2018-04-13 14:59 | 11.875 | Oxy10 (PSt7-10) | 2018-04-04 12:35 | default | 190.7842 | μmol/L | 28.3136 | °C | 1003 | hPa | Humid | 35 | 0 | 0 | 21.019 | 94263.5972 | 238415.8561 | 34.3 | 54
319830 | 2018-04-13 14:59 | 11.8911 | Oxy10 (PSt7-10) | 2018-04-04 12:35 | default | 190.9689 | μmol/L | 28.3109 | °C | 1003 | hPa | Humid | 35 | 0 | 0 | 21.009 | 94266.7451 | 238418.8564 | 34.3 | 54
319843 | 2018-04-13 14:59 | 11.9076 | Oxy10 (PSt7-10) | 2018-04-04 12:35 | default | 190.9383 | μmol/L | 28.3133 | °C | 1003 | hPa | Humid | 35 | 0 | 0 | 21.01 | 94262.8069 | 238412.3566 | 34.3 | 54
319853 | 2018-04-13 14:59 | 11.9251 | Oxy10 (PSt7-10) | 2018-04-04 12:35 | default | 190.9515 | μmol/L | 28.311 | °C | 1003 | hPa | Humid | 35 | 0 | 0 | 21.01 | 94256.25 | 238422.3441 | 34.3 | 54
319855 | 2018-04-13 14:59 | 11.9412 | Oxy10 (PSt7-10) | 2018-04-04 12:35 | default | 191.0215 | μmol/L | 28.3077 | °C | 1003 | hPa | Humid | 35 | 0 | 0 | 21.007 | 94259.5136 | 238412.733 | 34.3 | 54
319870 | 2018-04-13 14:59 | 11.9583 | Oxy10 (PSt7-10) | 2018-04-04 12:35 | default | 190.9101 | μmol/L | 28.3094 | °C | 1003 | hPa | Humid | 35 | 0 | 0 | 21.013 | 94252.9862 | 238422.7181 | 34.3 | 54
319878 | 2018-04-13 14:59 | 11.9744 | Oxy10 (PSt7-10) | 2018-04-04 12:35 | default | 191.0041 | μmol/L | 28.3018 | °C | 1003 | hPa | Humid | 35 | 0 | 0 | 21.01 | 94246.6559 | 238419.0863 | 34.3 | 54
319893 | 2018-04-13 14:59 | 11.9912 | Oxy10 (PSt7-10) | 2018-04-04 12:35 | default | 191.0382 | μmol/L | 28.2959 | °C | 1003 | hPa | Humid | 35 | 0 | 0 | 21.01 | 94243.3966 | 238413.8879 | 34.3 | 54
319903 | 2018-04-13 14:59 | 12.0083 | Oxy10 (PSt7-10) | 2018-04-04 12:35 | default | 190.9715 | μmol/L | 28.2957 | °C | 1003 | hPa | Humid | 35 | 0 | 0 | 21.014 | 94234.9943 | 238417.2176 | 34.3 | 54
319908 | 2018-04-13 14:59 | 12.0251 | Oxy10 (PSt7-10) | 2018-04-04 12:35 | default | 191.0301 | μmol/L | 28.3002 | °C | 1003 | hPa | Humid | 35 | 0 | 0 | 21.009 | 94235.4944 | 238413.0852 | 34.3 | 54
319923 | 2018-04-13 14:59 | 12.0413 | Oxy10 (PSt7-10) | 2018-04-04 12:35 | default | 191.0578 | μmol/L | 28.3043 | °C | 1003 | hPa | Humid | 35 | 0 | 0 | 21.006 | 94223.4226 | 238414.5976 | 34.3 | 54
319933 | 2018-04-13 14:59 | 12.058 | Oxy10 (PSt7-10) | 2018-04-04 12:35 | default | 191.0717 | μmol/L | 28.2989 | °C | 1003 | hPa | Humid | 35 | 0 | 0 | 21.007 | 94225.4151 | 238404.5281 | 34.3 | 54
319939 | 2018-04-13 14:59 | 12.0745 | Oxy10 (PSt7-10) | 2018-04-04 12:35 | default | 191.0783 | μmol/L | 28.2948 | °C | 1003 | hPa | Humid | 35 | 0 | 0 | 21.008 | 94204.7614 | 238401.578 | 34.3 | 54
319953 | 2018-04-13 14:59 | 12.0913 | Oxy10 (PSt7-10) | 2018-04-04 12:35 | default | 191.1132 | μmol/L | 28.3005 | °C | 1003 | hPa | Humid | 35 | 0 | 0 | 21.004 | 94209.7591 | 238410.0465 | 34.3 | 54
319960 | 2018-04-13 14:59 | 12.1078 | Oxy10 (PSt7-10) | 2018-04-04 12:35 | default | 191.1063 | μmol/L | 28.3017 | °C | 1003 | hPa | Humid | 35 | 0 | 0 | 21.004 | 94204.4758 | 238404.0885 | 34.3 | 54
319973 | 2018-04-13 14:59 | 12.1249 | Oxy10 (PSt7-10) | 2018-04-04 12:35 | default | 191.0476 | μmol/L | 28.3031 | °C | 1003 | hPa | Humid | 35 | 0 | 0 | 21.007 | 94196.8875 | 238408.3784 | 34.3 | 54
319980 | 2018-04-13 14:59 | 12.1417 | Oxy10 (PSt7-10) | 2018-04-04 12:35 | default | 191.1341 | μmol/L | 28.2998 | °C | 1003 | hPa | Humid | 35 | 0 | 0 | 21.003 | 94193.8932 | 238408.4136 | 34.3 | 54
319990 | 2018-04-13 14:59 | 12.1577 | Oxy10 (PSt7-10) | 2018-04-04 12:35 | default | 191.0568 | μmol/L | 28.3074 | °C | 1003 | hPa | Humid | 35 | 0 | 0 | 21.005 | 94184.0223 | 238413.9093 | 34.3 | 54
319997 | 2018-04-13 14:59 | 12.1745 | Oxy10 (PSt7-10) | 2018-04-04 12:35 | default | 191.0939 | μmol/L | 28.3098 | °C | 1003 | hPa | Humid | 35 | 0 | 0 | 21.002 | 94189.0667 | 238411.4631 | 34.3 | 54
320012 | 2018-04-13 14:59 | 12.1913 | Oxy10 (PSt7-10) | 2018-04-04 12:35 | default | 191.1232 | μmol/L | 28.3017 | °C | 1003 | hPa | Humid | 35 | 0 | 0 | 21.003 | 94178.3631 | 238406.9643 | 34.3 | 54
320023 | 2018-04-13 14:59 | 12.2077 | Oxy10 (PSt7-10) | 2018-04-04 12:35 | default | 191.2047 | μmol/L | 28.2964 | °C | 1003 | hPa | Humid | 35 | 0 | 0 | 21 | 94178.5565 | 238417.5711 | 34.3 | 54
320033 | 2018-04-13 14:59 | 12.2244 | Oxy10 (PSt7-10) | 2018-04-04 12:35 | default | 191.2607 | μmol/L | 28.2925 | °C | 1003 | hPa | Humid | 35 | 0 | 0 | 20.998 | 94174.706 | 238401.3744 | 34.3 | 54
320043 | 2018-04-13 15:00 | 12.2414 | Oxy10 (PSt7-10) | 2018-04-04 12:35 | default | 191.126 | μmol/L | 28.3161 | °C | 1003 | hPa | Humid | 35 | 0 | 0 | 20.998 | 94166.6263 | 238402.9427 | 34.3 | 54
320048 | 2018-04-13 15:00 | 12.2578 | Oxy10 (PSt7-10) | 2018-04-04 12:35 | default | 191.0589 | μmol/L | 28.3278 | °C | 1003 | hPa | Humid | 35 | 0 | 0 | 20.998 | 94169.8268 | 238406.5493 | 34.3 | 54
320062 | 2018-04-13 15:00 | 12.2745 | Oxy10 (PSt7-10) | 2018-04-04 12:35 | default | 191.2923 | μmol/L | 28.287 | °C | 1003 | hPa | Humid | 35 | 0 | 0 | 20.998 | 94167.1446 | 238408.7976 | 34.3 | 54
320073 | 2018-04-13 15:00 | 12.2913 | Oxy10 (PSt7-10) | 2018-04-04 12:35 | default | 191.2323 | μmol/L | 28.3123 | °C | 1003 | hPa | Humid | 35 | 0 | 0 | 20.993 | 94160.7522 | 238410.5032 | 34.3 | 54
320082 | 2018-04-13 15:00 | 12.3079 | Oxy10 (PSt7-10) | 2018-04-04 12:35 | default | 191.2215 | μmol/L | 28.3053 | °C | 1003 | hPa | Humid | 35 | 0 | 0 | 20.996 | 94154.5265 | 238393.8275 | 34.3 | 54
320093 | 2018-04-13 15:00 | 12.3248 | Oxy10 (PSt7-10) | 2018-04-04 12:35 | default | 191.1962 | μmol/L | 28.3068 | °C | 1003 | hPa | Humid | 35 | 0 | 0 | 20.997 | 94147.9289 | 238406.0083 | 34.3 | 54
320096 | 2018-04-13 15:00 | 12.3415 | Oxy10 (PSt7-10) | 2018-04-04 12:35 | default | 191.1796 | μmol/L | 28.3156 | °C | 1003 | hPa | Humid | 35 | 0 | 0 | 20.995 | 94144.8419 | 238397.252 | 34.3 | 54
320111 | 2018-04-13 15:00 | 12.3581 | Oxy10 (PSt7-10) | 2018-04-04 12:35 | default | 191.223 | μmol/L | 28.2991 | °C | 1003 | hPa | Humid | 35 | 0 | 0 | 20.998 | 94143.3902 | 238392.8912 | 34.3 | 54
320123 | 2018-04-13 15:00 | 12.3751 | Oxy10 (PSt7-10) | 2018-04-04 12:35 | default | 191.3495 | μmol/L | 28.3007 | °C | 1003 | hPa | Humid | 35 | 0 | 0 | 20.99 | 94143.2652 | 238405.2688 | 34.3 | 54
320133 | 2018-04-13 15:00 | 12.3916 | Oxy10 (PSt7-10) | 2018-04-04 12:35 | default | 191.3676 | μmol/L | 28.3005 | °C | 1003 | hPa | Humid | 35 | 0 | 0 | 20.989 | 94122.0221 | 238397.784 | 34.3 | 54
320142 | 2018-04-13 15:00 | 12.4078 | Oxy10 (PSt7-10) | 2018-04-04 12:35 | default | 191.2412 | μmol/L | 28.3048 | °C | 1003 | hPa | Humid | 35 | 0 | 0 | 20.995 | 94123.7141 | 238378.8824 | 34.3 | 54
320152 | 2018-04-13 15:00 | 12.425 | Oxy10 (PSt7-10) | 2018-04-04 12:35 | default | 191.4421 | μmol/L | 28.2964 | °C | 1003 | hPa | Humid | 35 | 0 | 0 | 20.986 | 94125.7455 | 238394.598 | 34.3 | 54
320162 | 2018-04-13 15:00 | 12.4413 | Oxy10 (PSt7-10) | 2018-04-04 12:35 | default | 191.3582 | μmol/L | 28.3052 | °C | 1003 | hPa | Humid | 35 | 0 | 0 | 20.988 | 94113.2607 | 238386.0339 | 34.3 | 54
320167 | 2018-04-13 15:00 | 12.4578 | Oxy10 (PSt7-10) | 2018-04-04 12:35 | default | 191.3893 | μmol/L | 28.2938 | °C | 1003 | hPa | Humid | 35 | 0 | 0 | 20.99 | 94101.8741 | 238387.3535 | 34.3 | 54
320178 | 2018-04-13 15:00 | 12.4788 | Oxy10 (PSt7-10) | 2018-04-04 12:35 | default | 191.2719 | μmol/L | 28.3113 | °C | 1003 | hPa | Humid | 35 | 0 | 0 | 20.991 | 94118.3418 | 238401.587 | 34.3 | 54
320192 | 2018-04-13 15:00 | 12.4914 | Oxy10 (PSt7-10) | 2018-04-04 12:35 | default | 191.2347 | μmol/L | 28.3208 | °C | 1003 | hPa | Humid | 35 | 0 | 0 | 20.99 | 94092.0519 | 238371.9331 | 34.3 | 54
320197 | 2018-04-13 15:00 | 12.5079 | Oxy10 (PSt7-10) | 2018-04-04 12:35 | default | 191.3063 | μmol/L | 28.3142 | °C | 1003 | hPa | Humid | 35 | 0 | 0 | 20.988 | 94090.1608 | 238388.4761 | 34.3 | 54
320206 | 2018-04-13 15:00 | 12.5246 | Oxy10 (PSt7-10) | 2018-04-04 12:35 | default | 191.3934 | μmol/L | 28.302 | °C | 1003 | hPa | Humid | 35 | 0 | 0 | 20.987 | 94082.388 | 238376.0457 | 34.3 | 54
320221 | 2018-04-13 15:00 | 12.5438 | Oxy10 (PSt7-10) | 2018-04-04 12:35 | default | 191.4252 | μmol/L | 28.3083 | °C | 1003 | hPa | Humid | 35 | 0 | 0 | 20.983 | 94083.6274 | 238385.1983 | 34.3 | 54
320227 | 2018-04-13 15:00 | 12.5582 | Oxy10 (PSt7-10) | 2018-04-04 12:35 | default | 191.3221 | μmol/L | 28.3115 | °C | 1003 | hPa | Humid | 35 | 0 | 0 | 20.988 | 94069.8221 | 238377.4962 | 34.3 | 54
320240 | 2018-04-13 15:00 | 12.5743 | Oxy10 (PSt7-10) | 2018-04-04 12:35 | default | 191.4658 | μmol/L | 28.3042 | °C | 1003 | hPa | Humid | 35 | 0 | 0 | 20.982 | 94068.3062 | 238376.3153 | 34.3 | 54
320245 | 2018-04-13 15:00 | 12.591 | Oxy10 (PSt7-10) | 2018-04-04 12:35 | default | 191.4659 | μmol/L | 28.3041 | °C | 1003 | hPa | Humid | 35 | 0 | 0 | 20.982 | 94061.2517 | 238375.3865 | 34.3 | 54
320262 | 2018-04-13 15:00 | 12.6082 | Oxy10 (PSt7-10) | 2018-04-04 12:35 | default | 191.3702 | μmol/L | 28.3179 | °C | 1003 | hPa | Humid | 35 | 0 | 0 | 20.983 | 94061.951 | 238371.7556 | 34.3 | 54
320265 | 2018-04-13 15:00 | 12.6243 | Oxy10 (PSt7-10) | 2018-04-04 12:35 | default | 191.4747 | μmol/L | 28.2967 | °C | 1003 | hPa | Humid | 35 | 0 | 0 | 20.984 | 94057.6169 | 238377.2531 | 34.3 | 54
320281 | 2018-04-13 15:00 | 12.6411 | Oxy10 (PSt7-10) | 2018-04-04 12:35 | default | 191.3669 | μmol/L | 28.3244 | °C | 1003 | hPa | Humid | 35 | 0 | 0 | 20.981 | 94053.9116 | 238381.1138 | 34.3 | 54
320286 | 2018-04-13 15:00 | 12.6576 | Oxy10 (PSt7-10) | 2018-04-04 12:35 | default | 191.3638 | μmol/L | 28.3131 | °C | 1003 | hPa | Humid | 35 | 0 | 0 | 20.985 | 94051.0164 | 238374.3758 | 34.3 | 54
320302 | 2018-04-13 15:00 | 12.6759 | Oxy10 (PSt7-10) | 2018-04-04 12:35 | default | 191.5135 | μmol/L | 28.3077 | °C | 1003 | hPa | Humid | 35 | 0 | 0 | 20.978 | 94048.2703 | 238371.1989 | 34.3 | 54
320311 | 2018-04-13 15:00 | 12.6909 | Oxy10 (PSt7-10) | 2018-04-04 12:35 | default | 191.4882 | μmol/L | 28.3062 | °C | 1003 | hPa | Humid | 35 | 0 | 0 | 20.98 | 94039.1545 | 238373.7844 | 34.3 | 54
320322 | 2018-04-13 15:00 | 12.7077 | Oxy10 (PSt7-10) | 2018-04-04 12:35 | default | 191.4479 | μmol/L | 28.3103 | °C | 1003 | hPa | Humid | 35 | 0 | 0 | 20.981 | 94038.8054 | 238374.658 | 34.3 | 54
320330 | 2018-04-13 15:00 | 12.7246 | Oxy10 (PSt7-10) | 2018-04-04 12:35 | default | 191.5254 | μmol/L | 28.2997 | °C | 1003 | hPa | Humid | 35 | 0 | 0 | 20.98 | 94028.0948 | 238377.8999 | 34.3 | 54
320340 | 2018-04-13 15:00 | 12.7416 | Oxy10 (PSt7-10) | 2018-04-04 12:35 | default | 191.5172 | μmol/L | 28.307 | °C | 1003 | hPa | Humid | 35 | 0 | 0 | 20.978 | 94031.0148 | 238379.6701 | 34.3 | 54
320350 | 2018-04-13 15:00 | 12.7579 | Oxy10 (PSt7-10) | 2018-04-04 12:35 | default | 191.6198 | μmol/L | 28.2981 | °C | 1003 | hPa | Humid | 35 | 0 | 0 | 20.975 | 94021.7576 | 238375.3971 | 34.3 | 54
320362 | 2018-04-13 15:00 | 12.7748 | Oxy10 (PSt7-10) | 2018-04-04 12:35 | default | 191.5967 | μmol/L | 28.2962 | °C | 1003 | hPa | Humid | 35 | 0 | 0 | 20.977 | 94026.2793 | 238372.8166 | 34.3 | 54
320368 | 2018-04-13 15:00 | 12.7915 | Oxy10 (PSt7-10) | 2018-04-04 12:35 | default | 191.6016 | μmol/L | 28.3012 | °C | 1003 | hPa | Humid | 35 | 0 | 0 | 20.975 | 94007.5398 | 238373.4764 | 34.3 | 54
320377 | 2018-04-13 15:00 | 12.8078 | Oxy10 (PSt7-10) | 2018-04-04 12:35 | default | 191.5186 | μmol/L | 28.3246 | °C | 1003 | hPa | Humid | 35 | 0 | 0 | 20.972 | 94011.6471 | 238379.1076 | 34.3 | 54
320385 | 2018-04-13 15:00 | 12.8245 | Oxy10 (PSt7-10) | 2018-04-04 12:35 | default | 191.4472 | μmol/L | 28.3282 | °C | 1003 | hPa | Humid | 35 | 0 | 0 | 20.975 | 93996.8565 | 238384.3687 | 34.3 | 54
320403 | 2018-04-13 15:00 | 12.8412 | Oxy10 (PSt7-10) | 2018-04-04 12:35 | default | 191.556 | μmol/L | 28.3151 | °C | 1003 | hPa | Humid | 35 | 0 | 0 | 20.973 | 93999.9934 | 238374.9583 | 34.3 | 54
320406 | 2018-04-13 15:00 | 12.858 | Oxy10 (PSt7-10) | 2018-04-04 12:35 | default | 191.5398 | μmol/L | 28.3239 | °C | 1003 | hPa | Humid | 35 | 0 | 0 | 20.971 | 94007.2833 | 238380.908 | 34.3 | 54
320416 | 2018-04-13 15:00 | 12.8747 | Oxy10 (PSt7-10) | 2018-04-04 12:35 | default | 191.5659 | μmol/L | 28.3163 | °C | 1003 | hPa | Humid | 35 | 0 | 0 | 20.972 | 94002.9108 | 238372.2691 | 34.3 | 54
320432 | 2018-04-13 15:00 | 12.8914 | Oxy10 (PSt7-10) | 2018-04-04 12:35 | default | 191.5937 | μmol/L | 28.3085 | °C | 1003 | hPa | Humid | 35 | 0 | 0 | 20.973 | 93998.4169 | 238374.9301 | 34.3 | 54
320441 | 2018-04-13 15:00 | 12.9077 | Oxy10 (PSt7-10) | 2018-04-04 12:35 | default | 191.6374 | μmol/L | 28.3187 | °C | 1003 | hPa | Humid | 35 | 0 | 0 | 20.967 | 93981.1369 | 238368.7235 | 34.3 | 54
320453 | 2018-04-13 15:00 | 12.925 | Oxy10 (PSt7-10) | 2018-04-04 12:35 | default | 191.6641 | μmol/L | 28.3081 | °C | 1003 | hPa | Humid | 35 | 0 | 0 | 20.969 | 93976.7785 | 238362.5701 | 34.3 | 54
320455 | 2018-04-13 15:00 | 12.941 | Oxy10 (PSt7-10) | 2018-04-04 12:35 | default | 191.7504 | μmol/L | 28.3049 | °C | 1003 | hPa | Humid | 35 | 0 | 0 | 20.965 | 93963.7722 | 238367.8277 | 34.3 | 54
320464 | 2018-04-13 15:00 | 12.9576 | Oxy10 (PSt7-10) | 2018-04-04 12:35 | default | 191.5848 | μmol/L | 28.3219 | °C | 1003 | hPa | Humid | 35 | 0 | 0 | 20.969 | 93964.0836 | 238365.4979 | 34.3 | 54
320474 | 2018-04-13 15:00 | 12.9747 | Oxy10 (PSt7-10) | 2018-04-04 12:35 | default | 191.6857 | μmol/L | 28.3192 | °C | 1003 | hPa | Humid | 35 | 0 | 0 | 20.964 | 93963.1385 | 238365.5499 | 34.3 | 54
320491 | 2018-04-13 15:00 | 12.9912 | Oxy10 (PSt7-10) | 2018-04-04 12:35 | default | 191.7382 | μmol/L | 28.3041 | °C | 1003 | hPa | Humid | 35 | 0 | 0 | 20.966 | 93957.3945 | 238370.5664 | 34.3 | 54
320498 | 2018-04-13 15:00 | 13.0078 | Oxy10 (PSt7-10) | 2018-04-04 12:35 | default | 191.7391 | μmol/L | 28.3099 | °C | 1003 | hPa | Humid | 35 | 0 | 0 | 20.964 | 93784.3515 | 238368.1666 | 34.3 | 54
320511 | 2018-04-13 15:00 | 13.0248 | Oxy10 (PSt7-10) | 2018-04-04 12:35 | default | 191.6275 | μmol/L | 28.3264 | °C | 1003 | hPa | Humid | 35 | 0 | 0 | 20.965 | 93939.9127 | 238362.4677 | 34.3 | 54
320516 | 2018-04-13 15:00 | 13.0412 | Oxy10 (PSt7-10) | 2018-04-04 12:35 | default | 191.7621 | μmol/L | 28.3059 | °C | 1003 | hPa | Humid | 35 | 0 | 0 | 20.964 | 93914.3506 | 238370.4311 | 34.3 | 54
320533 | 2018-04-13 15:00 | 13.0578 | Oxy10 (PSt7-10) | 2018-04-04 12:35 | default | 191.7518 | μmol/L | 28.3106 | °C | 1003 | hPa | Humid | 35 | 0 | 0 | 20.963 | 93938.2642 | 238365.0609 | 34.3 | 54
320534 | 2018-04-13 15:00 | 13.0743 | Oxy10 (PSt7-10) | 2018-04-04 12:35 | default | 191.8027 | μmol/L | 28.3018 | °C | 1003 | hPa | Humid | 35 | 0 | 0 | 20.963 | 93911.0212 | 238350.7131 | 34.3 | 54
320544 | 2018-04-13 15:00 | 13.0916 | Oxy10 (PSt7-10) | 2018-04-04 12:35 | default | 191.8216 | μmol/L | 28.3074 | °C | 1003 | hPa | Humid | 35 | 0 | 0 | 20.96 | 93917.8376 | 238362.7558 | 34.3 | 54
320556 | 2018-04-13 15:00 | 13.1078 | Oxy10 (PSt7-10) | 2018-04-04 12:35 | default | 191.8102 | μmol/L | 28.3183 | °C | 1003 | hPa | Humid | 35 | 0 | 0 | 20.957 | 93920.5583 | 238365.0916 | 34.3 | 54
320568 | 2018-04-13 15:00 | 13.125 | Oxy10 (PSt7-10) | 2018-04-04 12:35 | default | 191.7462 | μmol/L | 28.3175 | °C | 1003 | hPa | Humid | 35 | 0 | 0 | 20.961 | 93911.5121 | 238350.7963 | 34.3 | 54
320582 | 2018-04-13 15:00 | 13.1416 | Oxy10 (PSt7-10) | 2018-04-04 12:35 | default | 191.7996 | μmol/L | 28.3172 | °C | 1003 | hPa | Humid | 35 | 0 | 0 | 20.958 | 93920.0982 | 238358.6604 | 34.3 | 54
320591 | 2018-04-13 15:00 | 13.1579 | Oxy10 (PSt7-10) | 2018-04-04 12:35 | default | 191.822 | μmol/L | 28.3073 | °C | 1003 | hPa | Humid | 35 | 0 | 0 | 20.96 | 93900.3502 | 238358.2997 | 34.3 | 54
320603 | 2018-04-13 15:00 | 13.1753 | Oxy10 (PSt7-10) | 2018-04-04 12:35 | default | 191.8224 | μmol/L | 28.2984 | °C | 1003 | hPa | Humid | 35 | 0 | 0 | 20.963 | 93904.0941 | 238355.8956 | 34.3 | 54
320605 | 2018-04-13 15:00 | 13.191 | Oxy10 (PSt7-10) | 2018-04-04 12:35 | default | 191.7825 | μmol/L | 28.3142 | °C | 1003 | hPa | Humid | 35 | 0 | 0 | 20.96 | 93886.2269 | 238349.378 | 34.3 | 54
320621 | 2018-04-13 15:00 | 13.2078 | Oxy10 (PSt7-10) | 2018-04-04 12:35 | default | 191.7496 | μmol/L | 28.3258 | °C | 1003 | hPa | Humid | 35 | 0 | 0 | 20.958 | 93887.0839 | 238353.3163 | 34.3 | 54
320628 | 2018-04-13 15:00 | 13.2245 | Oxy10 (PSt7-10) | 2018-04-04 12:35 | default | 191.8718 | μmol/L | 28.3135 | °C | 1003 | hPa | Humid | 35 | 0 | 0 | 20.955 | 93886.369 | 238353.005 | 34.3 | 54
320640 | 2018-04-13 15:01 | 13.2415 | Oxy10 (PSt7-10) | 2018-04-04 12:35 | default | 191.7593 | μmol/L | 28.3182 | °C | 1003 | hPa | Humid | 35 | 0 | 0 | 20.96 | 93882.6097 | 238355.2089 | 34.3 | 54
320649 | 2018-04-13 15:01 | 13.2576 | Oxy10 (PSt7-10) | 2018-04-04 12:35 | default | 191.917 | μmol/L | 28.3056 | °C | 1003 | hPa | Humid | 35 | 0 | 0 | 20.955 | 93874.8173 | 238341.1601 | 34.3 | 54
320657 | 2018-04-13 15:01 | 13.2747 | Oxy10 (PSt7-10) | 2018-04-04 12:35 | default | 191.8076 | μmol/L | 28.3187 | °C | 1003 | hPa | Humid | 35 | 0 | 0 | 20.957 | 93880.2971 | 238341.8442 | 34.3 | 54
320665 | 2018-04-13 15:01 | 13.2916 | Oxy10 (PSt7-10) | 2018-04-04 12:35 | default | 191.8327 | μmol/L | 28.3262 | °C | 1003 | hPa | Humid | 35 | 0 | 0 | 20.953 | 93877.4599 | 238354.2253 | 34.3 | 54
320675 | 2018-04-13 15:01 | 13.3076 | Oxy10 (PSt7-10) | 2018-04-04 12:35 | default | 191.934 | μmol/L | 28.3086 | °C | 1003 | hPa | Humid | 35 | 0 | 0 | 20.953 | 93870.2454 | 238336.4666 | 34.3 | 54
320692 | 2018-04-13 15:01 | 13.3247 | Oxy10 (PSt7-10) | 2018-04-04 12:35 | default | 191.9912 | μmol/L | 28.3105 | °C | 1003 | hPa | Humid | 35 | 0 | 0 | 20.949 | 93868.2116 | 238345.834 | 34.3 | 54
320696 | 2018-04-13 15:01 | 13.3409 | Oxy10 (PSt7-10) | 2018-04-04 12:35 | default | 191.9917 | μmol/L | 28.3015 | °C | 1003 | hPa | Humid | 35 | 0 | 0 | 20.952 | 93859.354 | 238340.3939 | 34.3 | 54
320706 | 2018-04-13 15:01 | 13.3581 | Oxy10 (PSt7-10) | 2018-04-04 12:35 | default | 191.928 | μmol/L | 28.3156 | °C | 1003 | hPa | Humid | 35 | 0 | 0 | 20.951 | 93851.5272 | 238339.085 | 34.3 | 54
320718 | 2018-04-13 15:01 | 13.375 | Oxy10 (PSt7-10) | 2018-04-04 12:35 | default | 191.9323 | μmol/L | 28.3178 | °C | 1003 | hPa | Humid | 35 | 0 | 0 | 20.95 | 93853.1966 | 238333.3539 | 34.3 | 54
320728 | 2018-04-13 15:01 | 13.391 | Oxy10 (PSt7-10) | 2018-04-04 12:35 | default | 191.9531 | μmol/L | 28.3112 | °C | 1003 | hPa | Humid | 35 | 0 | 0 | 20.951 | 93842.3197 | 238334.7607 | 34.3 | 54
320738 | 2018-04-13 15:01 | 13.4082 | Oxy10 (PSt7-10) | 2018-04-04 12:35 | default | 192.0243 | μmol/L | 28.3107 | °C | 1003 | hPa | Humid | 35 | 0 | 0 | 20.947 | 93841.5473 | 238333.3226 | 34.3 | 54
320747 | 2018-04-13 15:01 | 13.4247 | Oxy10 (PSt7-10) | 2018-04-04 12:35 | default | 192.0195 | μmol/L | 28.3085 | °C | 1003 | hPa | Humid | 35 | 0 | 0 | 20.948 | 93831.4214 | 238329.6329 | 34.3 | 54
320763 | 2018-04-13 15:01 | 13.442 | Oxy10 (PSt7-10) | 2018-04-04 12:35 | default | 191.9534 | μmol/L | 28.323 | °C | 1003 | hPa | Humid | 35 | 0 | 0 | 20.947 | 93826.5163 | 238340.215 | 34.3 | 54
320766 | 2018-04-13 15:01 | 13.4584 | Oxy10 (PSt7-10) | 2018-04-04 12:35 | default | 191.9739 | μmol/L | 28.3283 | °C | 1003 | hPa | Humid | 35 | 0 | 0 | 20.944 | 93811.1503 | 238320.535 | 34.3 | 54
320776 | 2018-04-13 15:01 | 13.4748 | Oxy10 (PSt7-10) | 2018-04-04 12:35 | default | 192.0149 | μmol/L | 28.3182 | °C | 1003 | hPa | Humid | 35 | 0 | 0 | 20.945 | 93816.2849 | 238334.4142 | 34.3 | 54
320790 | 2018-04-13 15:01 | 13.4917 | Oxy10 (PSt7-10) | 2018-04-04 12:35 | default | 192.0282 | μmol/L | 28.3159 | °C | 1003 | hPa | Humid | 35 | 0 | 0 | 20.945 | 93814.152 | 238334.4258 | 34.3 | 54
320800 | 2018-04-13 15:01 | 13.5079 | Oxy10 (PSt7-10) | 2018-04-04 12:35 | default | 192.0368 | μmol/L | 28.3174 | °C | 1003 | hPa | Humid | 35 | 0 | 0 | 20.944 | 93803.2245 | 238344.0043 | 34.3 | 54
320807 | 2018-04-13 15:01 | 13.5248 | Oxy10 (PSt7-10) | 2018-04-04 12:35 | default | 192.0568 | μmol/L | 28.3169 | °C | 1003 | hPa | Humid | 35 | 0 | 0 | 20.943 | 93805.6635 | 238340.3187 | 34.3 | 54
320815 | 2018-04-13 15:01 | 13.5411 | Oxy10 (PSt7-10) | 2018-04-04 12:35 | default | 192.0298 | μmol/L | 28.3157 | °C | 1003 | hPa | Humid | 35 | 0 | 0 | 20.945 | 93798.4362 | 238323.9012 | 34.3 | 54
320824 | 2018-04-13 15:01 | 13.5575 | Oxy10 (PSt7-10) | 2018-04-04 12:35 | default | 192.1394 | μmol/L | 28.3144 | °C | 1003 | hPa | Humid | 35 | 0 | 0 | 20.939 | 93786.1107 | 238330.0394 | 34.3 | 54
320839 | 2018-04-13 15:01 | 13.5747 | Oxy10 (PSt7-10) | 2018-04-04 12:35 | default | 192.0991 | μmol/L | 28.3125 | °C | 1003 | hPa | Humid | 35 | 0 | 0 | 20.942 | 93785.0468 | 238337.1472 | 34.3 | 54
320851 | 2018-04-13 15:01 | 13.5911 | Oxy10 (PSt7-10) | 2018-04-04 12:35 | default | 191.9841 | μmol/L | 28.3236 | °C | 1003 | hPa | Humid | 35 | 0 | 0 | 20.945 | 93780.4679 | 238342.8921 | 34.3 | 54
320855 | 2018-04-13 15:01 | 13.6077 | Oxy10 (PSt7-10) | 2018-04-04 12:35 | default | 191.9784 | μmol/L | 28.3276 | °C | 1003 | hPa | Humid | 35 | 0 | 0 | 20.944 | 93783.2382 | 238327.2724 | 34.3 | 54
320866 | 2018-04-13 15:01 | 13.7853 | Oxy10 (PSt7-10) | 2018-04-04 12:35 | default | 192.2429 | μmol/L | 28.3231 | °C | 1003 | hPa | Humid | 35 | 0 | 0 | 20.93 | 93817.1136 | 238427.0544 | 34.3 | 54
320881 | 2018-04-13 15:01 | 14.1037 | Oxy10 (PSt7-10) | 2018-04-04 12:35 | default | 192.4508 | μmol/L | 28.3375 | °C | 1003 | hPa | Humid | 35 | 0 | 0 | 20.913 | 93756.2381 | 238423.3849 | 34.3 | 54
320890 | 2018-04-13 15:01 | 14.1037 | Oxy10 (PSt7-10) | 2018-04-04 12:35 | default | 192.448 | μmol/L | 28.332 | °C | 1003 | hPa | Humid | 35 | 0 | 0 | 20.915 | 93712.4186 | 238366.4722 | 34.3 | 54
320897 | 2018-04-13 15:01 | 14.1037 | Oxy10 (PSt7-10) | 2018-04-04 12:35 | default | 192.448 | μmol/L | 28.332 | °C | 1003 | hPa | Humid | 35 | 0 | 0 | 20.915 | 93693.1368 | 238335.6612 | 34.3 | 54
320908 | 2018-04-13 15:01 | 14.1038 | Oxy10 (PSt7-10) | 2018-04-04 12:35 | default | 192.5813 | μmol/L | 28.3237 | °C | 1003 | hPa | Humid | 35 | 0 | 0 | 20.91 | 93656.6519 | 238294.7159 | 34.3 | 54
320914 | 2018-04-13 15:01 | 14.1038 | Oxy10 (PSt7-10) | 2018-04-04 12:35 | default | 192.53 | μmol/L | 28.3237 | °C | 1003 | hPa | Humid | 35 | 0 | 0 | 20.913 | 93638.1638 | 238284.4759 | 34.3 | 54
320922 | 2018-04-13 15:01 | 14.1038 | Oxy10 (PSt7-10) | 2018-04-04 12:35 | default | 192.5044 | μmol/L | 28.3222 | °C | 1003 | hPa | Humid | 35 | 0 | 0 | 20.915 | 93629.8104 | 238253.3895 | 34.3 | 54
320934 | 2018-04-13 15:01 | 14.1038 | Oxy10 (PSt7-10) | 2018-04-04 12:35 | default | 192.5386 | μmol/L | 28.3222 | °C | 1003 | hPa | Humid | 35 | 0 | 0 | 20.913 | 93609.4695 | 238225.0116 | 34.3 | 54
320946 | 2018-04-13 15:01 | 14.1039 | Oxy10 (PSt7-10) | 2018-04-04 12:35 | default | 192.646 | μmol/L | 28.3096 | °C | 1003 | hPa | Humid | 35 | 0 | 0 | 20.911 | 93594.6162 | 238218.8229 | 34.3 | 54
320956 | 2018-04-13 15:01 | 14.104 | Oxy10 (PSt7-10) | 2018-04-04 12:35 | default | 192.6109 | μmol/L | 28.3038 | °C | 1003 | hPa | Humid | 35 | 0 | 0 | 20.915 | 93588.5726 | 238210.9858 | 34.3 | 54
320966 | 2018-04-13 15:01 | 14.104 | Oxy10 (PSt7-10) | 2018-04-04 12:35 | default | 192.6794 | μmol/L | 28.3038 | °C | 1003 | hPa | Humid | 35 | 0 | 0 | 20.911 | 93573.7325 | 238180.1491 | 34.3 | 54
320974 | 2018-04-13 15:01 | 14.1041 | Oxy10 (PSt7-10) | 2018-04-04 12:35 | default | 192.5766 | μmol/L | 28.3186 | °C | 1003 | hPa | Humid | 35 | 0 | 0 | 20.912 | 93559.9566 | 238163.5288 | 34.3 | 54
320983 | 2018-04-13 15:01 | 14.1041 | Oxy10 (PSt7-10) | 2018-04-04 12:35 | default | 192.4568 | μmol/L | 28.3186 | °C | 1003 | hPa | Humid | 35 | 0 | 0 | 20.919 | 93545.4912 | 238151.1293 | 34.3 | 54
320995 | 2018-04-13 15:01 | 14.1041 | Oxy10 (PSt7-10) | 2018-04-04 12:35 | default | 192.4517 | μmol/L | 28.3225 | °C | 1003 | hPa | Humid | 35 | 0 | 0 | 20.918 | 93539.4538 | 238126.5872 | 34.3 | 54
321002 | 2018-04-13 15:01 | 14.1041 | Oxy10 (PSt7-10) | 2018-04-04 12:35 | default | 192.5201 | μmol/L | 28.3225 | °C | 1003 | hPa | Humid | 35 | 0 | 0 | 20.914 | 93522.6322 | 238124.6352 | 34.3 | 54
321014 | 2018-04-13 15:01 | 14.1041 | Oxy10 (PSt7-10) | 2018-04-04 12:35 | default | 192.6088 | μmol/L | 28.316 | °C | 1003 | hPa | Humid | 35 | 0 | 0 | 20.911 | 93532.5457 | 238128.1651 | 34.3 | 54
321024 | 2018-04-13 15:01 | 14.1042 | Oxy10 (PSt7-10) | 2018-04-04 12:35 | default | 192.5232 | μmol/L | 28.316 | °C | 1003 | hPa | Humid | 35 | 0 | 0 | 20.916 | 93530.0699 | 238120.6127 | 34.3 | 54
321033 | 2018-04-13 15:01 | 14.1042 | Oxy10 (PSt7-10) | 2018-04-04 12:35 | default | 192.6187 | μmol/L | 28.3113 | °C | 1003 | hPa | Humid | 35 | 0 | 0 | 20.912 | 93506.3889 | 238107.7375 | 34.3 | 54
321043 | 2018-04-13 15:01 | 14.1042 | Oxy10 (PSt7-10) | 2018-04-04 12:35 | default | 192.6358 | μmol/L | 28.3113 | °C | 1003 | hPa | Humid | 35 | 0 | 0 | 20.911 | 93505.4749 | 238108.3079 | 34.3 | 54
321053 | 2018-04-13 15:01 | 14.1042 | Oxy10 (PSt7-10) | 2018-04-04 12:35 | default | 192.5177 | μmol/L | 28.3229 | °C | 1003 | hPa | Humid | 35 | 0 | 0 | 20.914 | 93504.1521 | 238100.8128 | 34.3 | 54
321063 | 2018-04-13 15:01 | 14.1042 | Oxy10 (PSt7-10) | 2018-04-04 12:35 | default | 192.5348 | μmol/L | 28.3229 | °C | 1003 | hPa | Humid | 35 | 0 | 0 | 20.913 | 93490.7764 | 238081.8972 | 34.3 | 54
321070 | 2018-04-13 15:01 | 14.1043 | Oxy10 (PSt7-10) | 2018-04-04 12:35 | default | 192.5009 | μmol/L | 28.3228 | °C | 1003 | hPa | Humid | 35 | 0 | 0 | 20.915 | 93489.5808 | 238081.1116 | 34.3 | 54
321081 | 2018-04-13 15:01 | 14.1043 | Oxy10 (PSt7-10) | 2018-04-04 12:35 | default | 192.4667 | μmol/L | 28.3228 | °C | 1003 | hPa | Humid | 35 | 0 | 0 | 20.917 | 93476.3732 | 238081.8214 | 34.3 | 54
321090 | 2018-04-13 15:01 | 14.1043 | Oxy10 (PSt7-10) | 2018-04-04 12:35 | default | 192.6086 | μmol/L | 28.3101 | °C | 1003 | hPa | Humid | 35 | 0 | 0 | 20.913 | 93487.8661 | 238064.368 | 34.3 | 54
321102 | 2018-04-13 15:01 | 14.1043 | Oxy10 (PSt7-10) | 2018-04-04 12:35 | default | 192.5915 | μmol/L | 28.3101 | °C | 1003 | hPa | Humid | 35 | 0 | 0 | 20.914 | 93473.4284 | 238078.5628 | 34.3 | 54
321114 | 2018-04-13 15:01 | 14.1043 | Oxy10 (PSt7-10) | 2018-04-04 12:35 | default | 192.6079 | μmol/L | 28.3073 | °C | 1003 | hPa | Humid | 35 | 0 | 0 | 20.914 | 93493.6914 | 238084.6686 | 34.3 | 54
321115 | 2018-04-13 15:01 | 14.1044 | Oxy10 (PSt7-10) | 2018-04-04 12:35 | default | 192.5908 | μmol/L | 28.3073 | °C | 1003 | hPa | Humid | 35 | 0 | 0 | 20.915 | 93461.4359 | 238064.4087 | 34.3 | 54
321127 | 2018-04-13 15:01 | 14.1044 | Oxy10 (PSt7-10) | 2018-04-04 12:35 | default | 192.4598 | μmol/L | 28.324 | °C | 1003 | hPa | Humid | 35 | 0 | 0 | 20.917 | 93471.2682 | 238058.5577 | 34.3 | 54
321136 | 2018-04-13 15:01 | 14.1044 | Oxy10 (PSt7-10) | 2018-04-04 12:35 | default | 192.494 | μmol/L | 28.324 | °C | 1003 | hPa | Humid | 35 | 0 | 0 | 20.915 | 93467.8825 | 238067.2827 | 34.3 | 54
321146 | 2018-04-13 15:01 | 14.108 | Oxy10 (PSt7-10) | 2018-04-04 12:35 | default | 192.387 | μmol/L | 28.3307 | °C | 1003 | hPa | Humid | 35 | 0 | 0 | 20.919 | 93458.2391 | 238045.586 | 34.3 | 54
321155 | 2018-04-13 15:01 | 14.1258 | Oxy10 (PSt7-10) | 2018-04-04 12:35 | default | 192.4897 | μmol/L | 28.3307 | °C | 1003 | hPa | Humid | 35 | 0 | 0 | 20.913 | 93450.8414 | 238049.8595 | 34.3 | 54
321164 | 2018-04-13 15:01 | 14.1416 | Oxy10 (PSt7-10) | 2018-04-04 12:35 | default | 192.4752 | μmol/L | 28.3214 | °C | 1003 | hPa | Humid | 35 | 0 | 0 | 20.917 | 93444.2525 | 238031.7005 | 34.3 | 54
321172 | 2018-04-13 15:01 | 14.1578 | Oxy10 (PSt7-10) | 2018-04-04 12:35 | default | 192.5779 | μmol/L | 28.3214 | °C | 1003 | hPa | Humid | 35 | 0 | 0 | 20.911 | 93432.6237 | 238017.8803 | 34.3 | 54
321182 | 2018-04-13 15:01 | 14.1749 | Oxy10 (PSt7-10) | 2018-04-04 12:35 | default | 192.5614 | μmol/L | 28.3153 | °C | 1003 | hPa | Humid | 35 | 0 | 0 | 20.914 | 93445.9129 | 238033.2297 | 34.3 | 54
321189 | 2018-04-13 15:01 | 14.1914 | Oxy10 (PSt7-10) | 2018-04-04 12:35 | default | 192.6128 | μmol/L | 28.3153 | °C | 1003 | hPa | Humid | 35 | 0 | 0 | 20.911 | 93431.5972 | 238023.729 | 34.3 | 54
321199 | 2018-04-13 15:01 | 14.2078 | Oxy10 (PSt7-10) | 2018-04-04 12:35 | default | 192.489 | μmol/L | 28.3279 | °C | 1003 | hPa | Humid | 35 | 0 | 0 | 20.914 | 93429.4351 | 238036.3105 | 34.3 | 54
321205 | 2018-04-13 15:01 | 14.2254 | Oxy10 (PSt7-10) | 2018-04-04 12:35 | default | 192.5232 | μmol/L | 28.3279 | °C | 1003 | hPa | Humid | 35 | 0 | 0 | 20.912 | 93432.3135 | 238028.9638 | 34.3 | 54
321215 | 2018-04-13 15:02 | 14.2409 | Oxy10 (PSt7-10) | 2018-04-04 12:35 | default | 192.5289 | μmol/L | 28.321 | °C | 1003 | hPa | Humid | 35 | 0 | 0 | 20.914 | 93424.8159 | 238026.692 | 34.3 | 54
321222 | 2018-04-13 15:02 | 14.2581 | Oxy10 (PSt7-10) | 2018-04-04 12:35 | default | 192.4434 | μmol/L | 28.321 | °C | 1003 | hPa | Humid | 35 | 0 | 0 | 20.919 | 93422.7967 | 238027.718 | 34.3 | 54
321232 | 2018-04-13 15:02 | 14.275 | Oxy10 (PSt7-10) | 2018-04-04 12:35 | default | 192.5203 | μmol/L | 28.3165 | °C | 1003 | hPa | Humid | 35 | 0 | 0 | 20.916 | 93424.1314 | 238040.4235 | 34.3 | 54
321237 | 2018-04-13 15:02 | 14.2919 | Oxy10 (PSt7-10) | 2018-04-04 12:35 | default | 192.5203 | μmol/L | 28.3165 | °C | 1003 | hPa | Humid | 35 | 0 | 0 | 20.916 | 93425.7474 | 238033.9351 | 34.3 | 54
321247 | 2018-04-13 15:02 | 14.308 | Oxy10 (PSt7-10) | 2018-04-04 12:35 | default | 192.5134 | μmol/L | 28.3237 | °C | 1003 | hPa | Humid | 35 | 0 | 0 | 20.914 | 93436.5267 | 238057.3288 | 34.3 | 54
321263 | 2018-04-13 15:02 | 14.3249 | Oxy10 (PSt7-10) | 2018-04-04 12:35 | default | 192.5265 | μmol/L | 28.3184 | °C | 1003 | hPa | Humid | 35 | 0 | 0 | 20.915 | 93458.0533 | 238088.725 | 34.3 | 54
321285 | 2018-04-13 15:02 | 14.3409 | Oxy10 (PSt7-10) | 2018-04-04 12:35 | default | 192.5261 | μmol/L | 28.3125 | °C | 1003 | hPa | Humid | 35 | 0 | 0 | 20.917 | 93488.9483 | 238150.8242 | 34.3 | 54
321297 | 2018-04-13 15:02 | 14.3582 | Oxy10 (PSt7-10) | 2018-04-04 12:35 | default | 192.6116 | μmol/L | 28.3155 | °C | 1003 | hPa | Humid | 35 | 0 | 0 | 20.911 | 93520.9426 | 238197.2495 | 34.3 | 54
321299 | 2018-04-13 15:02 | 14.3744 | Oxy10 (PSt7-10) | 2018-04-04 12:35 | default | 192.5396 | μmol/L | 28.3191 | °C | 1003 | hPa | Humid | 35 | 0 | 0 | 20.914 | 93533.6056 | 238224.4702 | 34.3 | 54
321311 | 2018-04-13 15:02 | 14.3915 | Oxy10 (PSt7-10) | 2018-04-04 12:35 | default | 192.4437 | μmol/L | 28.3298 | °C | 1003 | hPa | Humid | 35 | 0 | 0 | 20.916 | 93533.7692 | 238225.0254 | 34.3 | 54
321318 | 2018-04-13 15:02 | 14.4079 | Oxy10 (PSt7-10) | 2018-04-04 12:35 | default | 192.6024 | μmol/L | 28.332 | °C | 1003 | hPa | Humid | 35 | 0 | 0 | 20.906 | 93540.0489 | 238246.3215 | 34.3 | 54
321327 | 2018-04-13 15:02 | 14.4245 | Oxy10 (PSt7-10) | 2018-04-04 12:35 | default | 192.6337 | μmol/L | 28.3206 | °C | 1003 | hPa | Humid | 35 | 0 | 0 | 20.908 | 93543.899 | 238245.9794 | 34.3 | 54
321342 | 2018-04-13 15:02 | 14.4417 | Oxy10 (PSt7-10) | 2018-04-04 12:35 | default | 192.6254 | μmol/L | 28.3131 | °C | 1003 | hPa | Humid | 35 | 0 | 0 | 20.911 | 93539.386 | 238255.1553 | 34.3 | 54
321347 | 2018-04-13 15:02 | 14.4579 | Oxy10 (PSt7-10) | 2018-04-04 12:35 | default | 192.6365 | μmol/L | 28.3231 | °C | 1003 | hPa | Humid | 35 | 0 | 0 | 20.907 | 93541.8597 | 238255.9821 | 34.3 | 54
321355 | 2018-04-13 15:02 | 14.4746 | Oxy10 (PSt7-10) | 2018-04-04 12:35 | default | 192.6337 | μmol/L | 28.3325 | °C | 1003 | hPa | Humid | 35 | 0 | 0 | 20.904 | 93530.5263 | 238255.9591 | 34.3 | 54
321367 | 2018-04-13 15:02 | 14.4912 | Oxy10 (PSt7-10) | 2018-04-04 12:35 | default | 192.6645 | μmol/L | 28.3271 | °C | 1003 | hPa | Humid | 35 | 0 | 0 | 20.904 | 93536.9503 | 238268.1848 | 34.3 | 54
321371 | 2018-04-13 15:02 | 14.5076 | Oxy10 (PSt7-10) | 2018-04-04 12:35 | default | 192.6993 | μmol/L | 28.3211 | °C | 1003 | hPa | Humid | 35 | 0 | 0 | 20.904 | 93526.2872 | 238259.2581 | 34.3 | 54
321381 | 2018-04-13 15:02 | 14.5248 | Oxy10 (PSt7-10) | 2018-04-04 12:35 | default | 192.7719 | μmol/L | 28.3175 | °C | 1003 | hPa | Humid | 35 | 0 | 0 | 20.901 | 93524.8246 | 238261.3866 | 34.3 | 54
321394 | 2018-04-13 15:02 | 14.5414 | Oxy10 (PSt7-10) | 2018-04-04 12:35 | default | 192.6945 | μmol/L | 28.3219 | °C | 1003 | hPa | Humid | 35 | 0 | 0 | 20.904 | 93525.3799 | 238254.8028 | 34.3 | 54
321399 | 2018-04-13 15:02 | 14.5578 | Oxy10 (PSt7-10) | 2018-04-04 12:35 | default | 192.6806 | μmol/L | 28.3303 | °C | 1003 | hPa | Humid | 35 | 0 | 0 | 20.902 | 93519.8201 | 238247.5163 | 34.3 | 54
321408 | 2018-04-13 15:02 | 14.5746 | Oxy10 (PSt7-10) | 2018-04-04 12:35 | default | 192.6758 | μmol/L | 28.3311 | °C | 1003 | hPa | Humid | 35 | 0 | 0 | 20.902 | 93512.0177 | 238253.4678 | 34.3 | 54
321419 | 2018-04-13 15:02 | 14.5913 | Oxy10 (PSt7-10) | 2018-04-04 12:35 | default | 192.7745 | μmol/L | 28.3259 | °C | 1003 | hPa | Humid | 35 | 0 | 0 | 20.898 | 93517.7217 | 238257.2231 | 34.3 | 54
321430 | 2018-04-13 15:02 | 14.6079 | Oxy10 (PSt7-10) | 2018-04-04 12:35 | default | 192.7852 | μmol/L | 28.33 | °C | 1003 | hPa | Humid | 35 | 0 | 0 | 20.896 | 93508.9554 | 238249.4915 | 34.3 | 54
321440 | 2018-04-13 15:02 | 14.6251 | Oxy10 (PSt7-10) | 2018-04-04 12:35 | default | 192.9269 | μmol/L | 28.3114 | °C | 1003 | hPa | Humid | 35 | 0 | 0 | 20.894 | 93509.179 | 238261.6158 | 34.3 | 54
321445 | 2018-04-13 15:02 | 14.6415 | Oxy10 (PSt7-10) | 2018-04-04 12:35 | default | 192.7841 | μmol/L | 28.3094 | °C | 1003 | hPa | Humid | 35 | 0 | 0 | 20.903 | 93499.3481 | 238251.1266 | 34.3 | 54
321460 | 2018-04-13 15:02 | 14.6583 | Oxy10 (PSt7-10) | 2018-04-04 12:35 | default | 192.8431 | μmol/L | 28.3229 | °C | 1003 | hPa | Humid | 35 | 0 | 0 | 20.895 | 93497.7051 | 238257.3202 | 34.3 | 54
321463 | 2018-04-13 15:02 | 14.6751 | Oxy10 (PSt7-10) | 2018-04-04 12:35 | default | 192.8713 | μmol/L | 28.3181 | °C | 1003 | hPa | Humid | 35 | 0 | 0 | 20.895 | 93498.2132 | 238244.7717 | 34.3 | 54
321473 | 2018-04-13 15:02 | 14.6917 | Oxy10 (PSt7-10) | 2018-04-04 12:35 | default | 192.9044 | μmol/L | 28.3123 | °C | 1003 | hPa | Humid | 35 | 0 | 0 | 20.895 | 93490.3222 | 238262.1404 | 34.3 | 54
321484 | 2018-04-13 15:02 | 14.7081 | Oxy10 (PSt7-10) | 2018-04-04 12:35 | default | 192.8343 | μmol/L | 28.3393 | °C | 1003 | hPa | Humid | 35 | 0 | 0 | 20.89 | 93481.7599 | 238257.6108 | 34.3 | 54
321488 | 2018-04-13 15:02 | 14.7247 | Oxy10 (PSt7-10) | 2018-04-04 12:35 | default | 192.7816 | μmol/L | 28.3425 | °C | 1003 | hPa | Humid | 35 | 0 | 0 | 20.892 | 93471.9093 | 238246.1149 | 34.3 | 54
321501 | 2018-04-13 15:02 | 14.7415 | Oxy10 (PSt7-10) | 2018-04-04 12:35 | default | 192.8524 | μmol/L | 28.3302 | °C | 1003 | hPa | Humid | 35 | 0 | 0 | 20.892 | 93478.5356 | 238251.087 | 34.3 | 54
321511 | 2018-04-13 15:02 | 14.7578 | Oxy10 (PSt7-10) | 2018-04-04 12:35 | default | 192.8588 | μmol/L | 28.3291 | °C | 1003 | hPa | Humid | 35 | 0 | 0 | 20.892 | 93467.2084 | 238241.0121 | 34.3 | 54
321521 | 2018-04-13 15:02 | 14.7749 | Oxy10 (PSt7-10) | 2018-04-04 12:35 | default | 192.915 | μmol/L | 28.3224 | °C | 1003 | hPa | Humid | 35 | 0 | 0 | 20.891 | 93467.678 | 238249.1785 | 34.3 | 54
321531 | 2018-04-13 15:02 | 14.7912 | Oxy10 (PSt7-10) | 2018-04-04 12:35 | default | 192.8647 | μmol/L | 28.334 | °C | 1003 | hPa | Humid | 35 | 0 | 0 | 20.89 | 93461.7531 | 238246.3135 | 34.3 | 54
321535 | 2018-04-13 15:02 | 14.8084 | Oxy10 (PSt7-10) | 2018-04-04 12:35 | default | 192.964 | μmol/L | 28.3198 | °C | 1003 | hPa | Humid | 35 | 0 | 0 | 20.889 | 93467.6048 | 238247.6155 | 34.3 | 54
321550 | 2018-04-13 15:02 | 14.8244 | Oxy10 (PSt7-10) | 2018-04-04 12:35 | default | 193.0231 | μmol/L | 28.3096 | °C | 1003 | hPa | Humid | 35 | 0 | 0 | 20.889 | 93455.6076 | 238240.4664 | 34.3 | 54
321551 | 2018-04-13 15:02 | 14.8409 | Oxy10 (PSt7-10) | 2018-04-04 12:35 | default | 193.0429 | μmol/L | 28.3181 | °C | 1003 | hPa | Humid | 35 | 0 | 0 | 20.885 | 93446.0026 | 238249.8816 | 34.3 | 54
321563 | 2018-04-13 15:02 | 14.858 | Oxy10 (PSt7-10) | 2018-04-04 12:35 | default | 192.9105 | μmol/L | 28.3291 | °C | 1003 | hPa | Humid | 35 | 0 | 0 | 20.889 | 93445.4381 | 238241.7959 | 34.3 | 54
321569 | 2018-04-13 15:02 | 14.8748 | Oxy10 (PSt7-10) | 2018-04-04 12:35 | default | 192.9282 | μmol/L | 28.329 | °C | 1003 | hPa | Humid | 35 | 0 | 0 | 20.888 | 93440.1132 | 238243.4553 | 34.3 | 54
321586 | 2018-04-13 15:02 | 14.8917 | Oxy10 (PSt7-10) | 2018-04-04 12:35 | default | 193.032 | μmol/L | 28.3199 | °C | 1003 | hPa | Humid | 35 | 0 | 0 | 20.885 | 93444.9077 | 238245.6858 | 34.3 | 54
321595 | 2018-04-13 15:02 | 14.9083 | Oxy10 (PSt7-10) | 2018-04-04 12:35 | default | 193.0516 | μmol/L | 28.3166 | °C | 1003 | hPa | Humid | 35 | 0 | 0 | 20.885 | 93433.2185 | 238244.7304 | 34.3 | 54
321604 | 2018-04-13 15:02 | 14.9247 | Oxy10 (PSt7-10) | 2018-04-04 12:35 | default | 193.0294 | μmol/L | 28.3234 | °C | 1003 | hPa | Humid | 35 | 0 | 0 | 20.884 | 93422.8752 | 238241.7575 | 34.3 | 54
321605 | 2018-04-13 15:02 | 14.941 | Oxy10 (PSt7-10) | 2018-04-04 12:35 | default | 193.0163 | μmol/L | 28.3256 | °C | 1003 | hPa | Humid | 35 | 0 | 0 | 20.884 | 93429.0837 | 238245.8803 | 34.3 | 54
321614 | 2018-04-13 15:02 | 14.9585 | Oxy10 (PSt7-10) | 2018-04-04 12:35 | default | 193.0601 | μmol/L | 28.324 | °C | 1003 | hPa | Humid | 35 | 0 | 0 | 20.882 | 93422.9315 | 238240.1613 | 34.3 | 54
321628 | 2018-04-13 15:02 | 14.9747 | Oxy10 (PSt7-10) | 2018-04-04 12:35 | default | 193.1345 | μmol/L | 28.3111 | °C | 1003 | hPa | Humid | 35 | 0 | 0 | 20.882 | 93416.7598 | 238237.9056 | 34.3 | 54
321638 | 2018-04-13 15:02 | 14.9914 | Oxy10 (PSt7-10) | 2018-04-04 12:35 | default | 193.1666 | μmol/L | 28.3056 | °C | 1003 | hPa | Humid | 35 | 0 | 0 | 20.882 | 93404.0707 | 238224.057 | 34.3 | 54
321648 | 2018-04-13 15:02 | 15.0083 | Oxy10 (PSt7-10) | 2018-04-04 12:35 | default | 193.1557 | μmol/L | 28.3045 | °C | 1003 | hPa | Humid | 35 | 0 | 0 | 20.883 | 93414.705 | 238231.0305 | 34.3 | 54
321655 | 2018-04-13 15:02 | 15.0247 | Oxy10 (PSt7-10) | 2018-04-04 12:35 | default | 193.0194 | μmol/L | 28.334 | °C | 1003 | hPa | Humid | 35 | 0 | 0 | 20.881 | 93408.0278 | 238234.5275 | 34.3 | 54
321663 | 2018-04-13 15:02 | 15.041 | Oxy10 (PSt7-10) | 2018-04-04 12:35 | default | 193.0941 | μmol/L | 28.3181 | °C | 1003 | hPa | Humid | 35 | 0 | 0 | 20.882 | 93396.9294 | 238234.7685 | 34.3 | 54
321668 | 2018-04-13 15:02 | 15.0577 | Oxy10 (PSt7-10) | 2018-04-04 12:35 | default | 193.1044 | μmol/L | 28.3282 | °C | 1003 | hPa | Humid | 35 | 0 | 0 | 20.878 | 93393.1818 | 238237.6554 | 34.3 | 54
321683 | 2018-04-13 15:02 | 15.0745 | Oxy10 (PSt7-10) | 2018-04-04 12:35 | default | 193.0829 | μmol/L | 28.326 | °C | 1003 | hPa | Humid | 35 | 0 | 0 | 20.88 | 93395.3756 | 238233.6753 | 34.3 | 54
321689 | 2018-04-13 15:02 | 15.0913 | Oxy10 (PSt7-10) | 2018-04-04 12:35 | default | 193.1143 | μmol/L | 28.3235 | °C | 1003 | hPa | Humid | 35 | 0 | 0 | 20.879 | 93381.6219 | 238232.2529 | 34.3 | 54
321698 | 2018-04-13 15:02 | 15.1077 | Oxy10 (PSt7-10) | 2018-04-04 12:35 | default | 193.1145 | μmol/L | 28.3354 | °C | 1003 | hPa | Humid | 35 | 0 | 0 | 20.875 | 93380.6855 | 238242.2305 | 34.3 | 54
321710 | 2018-04-13 15:02 | 15.1243 | Oxy10 (PSt7-10) | 2018-04-04 12:35 | default | 193.1397 | μmol/L | 28.334 | °C | 1003 | hPa | Humid | 35 | 0 | 0 | 20.874 | 93376.5636 | 238238.3484 | 34.3 | 54
321716 | 2018-04-13 15:02 | 15.141 | Oxy10 (PSt7-10) | 2018-04-04 12:35 | default | 193.1322 | μmol/L | 28.3205 | °C | 1003 | hPa | Humid | 35 | 0 | 0 | 20.879 | 93378.1761 | 238228.2042 | 34.3 | 54
321725 | 2018-04-13 15:02 | 15.1583 | Oxy10 (PSt7-10) | 2018-04-04 12:35 | default | 193.1538 | μmol/L | 28.3167 | °C | 1003 | hPa | Humid | 35 | 0 | 0 | 20.879 | 93371.3197 | 238229.0462 | 34.3 | 54
321731 | 2018-04-13 15:02 | 15.1749 | Oxy10 (PSt7-10) | 2018-04-04 12:35 | default | 193.2607 | μmol/L | 28.322 | °C | 1003 | hPa | Humid | 35 | 0 | 0 | 20.871 | 93371.9367 | 238226.7559 | 34.3 | 54
321742 | 2018-04-13 15:02 | 15.1911 | Oxy10 (PSt7-10) | 2018-04-04 12:35 | default | 193.2687 | μmol/L | 28.3266 | °C | 1003 | hPa | Humid | 35 | 0 | 0 | 20.869 | 93366.7948 | 238224.2647 | 34.3 | 54
321755 | 2018-04-13 15:02 | 15.2083 | Oxy10 (PSt7-10) | 2018-04-04 12:35 | default | 193.2353 | μmol/L | 28.3234 | °C | 1003 | hPa | Humid | 35 | 0 | 0 | 20.872 | 93363.0814 | 238240.9436 | 34.3 | 54
321761 | 2018-04-13 15:02 | 15.2248 | Oxy10 (PSt7-10) | 2018-04-04 12:35 | default | 193.2792 | μmol/L | 28.3129 | °C | 1003 | hPa | Humid | 35 | 0 | 0 | 20.873 | 93361.6124 | 238231.7955 | 34.3 | 54
321773 | 2018-04-13 15:03 | 15.2414 | Oxy10 (PSt7-10) | 2018-04-04 12:35 | default | 193.2156 | μmol/L | 28.3328 | °C | 1003 | hPa | Humid | 35 | 0 | 0 | 20.87 | 93351.5077 | 238227.7549 | 34.3 | 54
321776 | 2018-04-13 15:03 | 15.2577 | Oxy10 (PSt7-10) | 2018-04-04 12:35 | default | 193.2068 | μmol/L | 28.3224 | °C | 1003 | hPa | Humid | 35 | 0 | 0 | 20.874 | 93342.5082 | 238224.9479 | 34.3 | 54
321785 | 2018-04-13 15:03 | 15.2742 | Oxy10 (PSt7-10) | 2018-04-04 12:35 | default | 193.2176 | μmol/L | 28.3235 | °C | 1003 | hPa | Humid | 35 | 0 | 0 | 20.873 | 93343.5667 | 238223.6357 | 34.3 | 54
321800 | 2018-04-13 15:03 | 15.2913 | Oxy10 (PSt7-10) | 2018-04-04 12:35 | default | 193.2859 | μmol/L | 28.3206 | °C | 1003 | hPa | Humid | 35 | 0 | 0 | 20.87 | 93348.1974 | 238228.5431 | 34.3 | 54
321804 | 2018-04-13 15:03 | 15.3083 | Oxy10 (PSt7-10) | 2018-04-04 12:35 | default | 193.256 | μmol/L | 28.3288 | °C | 1003 | hPa | Humid | 35 | 0 | 0 | 20.869 | 93346.1921 | 238227.2112 | 34.3 | 54
321813 | 2018-04-13 15:03 | 15.3245 | Oxy10 (PSt7-10) | 2018-04-04 12:35 | default | 193.3894 | μmol/L | 28.3117 | °C | 1003 | hPa | Humid | 35 | 0 | 0 | 20.867 | 93338.74 | 238235.6183 | 34.3 | 54
321825 | 2018-04-13 15:03 | 15.3416 | Oxy10 (PSt7-10) | 2018-04-04 12:35 | default | 193.3675 | μmol/L | 28.3184 | °C | 1003 | hPa | Humid | 35 | 0 | 0 | 20.866 | 93332.3356 | 238228.7395 | 34.3 | 54
321834 | 2018-04-13 15:03 | 15.358 | Oxy10 (PSt7-10) | 2018-04-04 12:35 | default | 193.2121 | μmol/L | 28.3393 | °C | 1003 | hPa | Humid | 35 | 0 | 0 | 20.868 | 93329.3506 | 238225.6837 | 34.3 | 54
321839 | 2018-04-13 15:03 | 15.3745 | Oxy10 (PSt7-10) | 2018-04-04 12:35 | default | 193.3282 | μmol/L | 28.3312 | °C | 1003 | hPa | Humid | 35 | 0 | 0 | 20.864 | 93323.3512 | 238219.7857 | 34.3 | 54
321854 | 2018-04-13 15:03 | 15.3919 | Oxy10 (PSt7-10) | 2018-04-04 12:35 | default | 193.2566 | μmol/L | 28.3316 | °C | 1003 | hPa | Humid | 35 | 0 | 0 | 20.868 | 93315.6901 | 238228.9385 | 34.3 | 54
321859 | 2018-04-13 15:03 | 15.4083 | Oxy10 (PSt7-10) | 2018-04-04 12:35 | default | 193.4104 | μmol/L | 28.3318 | °C | 1003 | hPa | Humid | 35 | 0 | 0 | 20.859 | 93310.9125 | 238220.7064 | 34.3 | 54
321871 | 2018-04-13 15:03 | 15.4247 | Oxy10 (PSt7-10) | 2018-04-04 12:35 | default | 193.3434 | μmol/L | 28.3226 | °C | 1003 | hPa | Humid | 35 | 0 | 0 | 20.866 | 93302.2984 | 238222.7977 | 34.3 | 54
321880 | 2018-04-13 15:03 | 15.4417 | Oxy10 (PSt7-10) | 2018-04-04 12:35 | default | 193.3109 | μmol/L | 28.3431 | °C | 1003 | hPa | Humid | 35 | 0 | 0 | 20.861 | 93298.8317 | 238222.7421 | 34.3 | 54
321890 | 2018-04-13 15:03 | 15.4576 | Oxy10 (PSt7-10) | 2018-04-04 12:35 | default | 193.2491 | μmol/L | 28.3359 | °C | 1003 | hPa | Humid | 35 | 0 | 0 | 20.867 | 93302.3362 | 238220.2797 | 34.3 | 54
321894 | 2018-04-13 15:03 | 15.4749 | Oxy10 (PSt7-10) | 2018-04-04 12:35 | default | 193.3984 | μmol/L | 28.3279 | °C | 1003 | hPa | Humid | 35 | 0 | 0 | 20.861 | 93291.7585 | 238225.3131 | 34.3 | 54
321909 | 2018-04-13 15:03 | 15.4911 | Oxy10 (PSt7-10) | 2018-04-04 12:35 | default | 193.371 | μmol/L | 28.3178 | °C | 1003 | hPa | Humid | 35 | 0 | 0 | 20.866 | 93292.9619 | 238223.6886 | 34.3 | 54
321916 | 2018-04-13 15:03 | 15.5078 | Oxy10 (PSt7-10) | 2018-04-04 12:35 | default | 193.429 | μmol/L | 28.3286 | °C | 1003 | hPa | Humid | 35 | 0 | 0 | 20.859 | 93275.6795 | 238212.5884 | 34.3 | 54
321927 | 2018-04-13 15:03 | 15.525 | Oxy10 (PSt7-10) | 2018-04-04 12:35 | default | 193.3796 | μmol/L | 28.3252 | °C | 1003 | hPa | Humid | 35 | 0 | 0 | 20.863 | 93282.4329 | 238229.8362 | 34.3 | 54
321930 | 2018-04-13 15:03 | 15.5418 | Oxy10 (PSt7-10) | 2018-04-04 12:35 | default | 193.5196 | μmol/L | 28.3219 | °C | 1003 | hPa | Humid | 35 | 0 | 0 | 20.856 | 93273.9275 | 238222.6224 | 34.3 | 54
321940 | 2018-04-13 15:03 | 15.5585 | Oxy10 (PSt7-10) | 2018-04-04 12:35 | default | 193.4824 | μmol/L | 28.3253 | °C | 1003 | hPa | Humid | 35 | 0 | 0 | 20.857 | 93271.0311 | 238223.165 | 34.3 | 54
321954 | 2018-04-13 15:03 | 15.5749 | Oxy10 (PSt7-10) | 2018-04-04 12:35 | default | 193.5346 | μmol/L | 28.3223 | °C | 1003 | hPa | Humid | 35 | 0 | 0 | 20.855 | 93264.717 | 238222.2603 | 34.3 | 54
321960 | 2018-04-13 15:03 | 15.5913 | Oxy10 (PSt7-10) | 2018-04-04 12:35 | default | 193.4859 | μmol/L | 28.3218 | °C | 1003 | hPa | Humid | 35 | 0 | 0 | 20.858 | 93270.5178 | 238222.5635 | 34.3 | 54
321967 | 2018-04-13 15:03 | 15.6075 | Oxy10 (PSt7-10) | 2018-04-04 12:35 | default | 193.5441 | μmol/L | 28.3147 | °C | 1003 | hPa | Humid | 35 | 0 | 0 | 20.857 | 93251.1402 | 238222.8227 | 34.3 | 54
321979 | 2018-04-13 15:03 | 15.6242 | Oxy10 (PSt7-10) | 2018-04-04 12:35 | default | 193.5812 | μmol/L | 28.3172 | °C | 1003 | hPa | Humid | 35 | 0 | 0 | 20.854 | 93247.9875 | 238228.2049 | 34.3 | 54
321985 | 2018-04-13 15:03 | 15.641 | Oxy10 (PSt7-10) | 2018-04-04 12:35 | default | 193.5463 | μmol/L | 28.3232 | °C | 1003 | hPa | Humid | 35 | 0 | 0 | 20.854 | 93249.9967 | 238223.5617 | 34.3 | 54
321997 | 2018-04-13 15:03 | 15.6576 | Oxy10 (PSt7-10) | 2018-04-04 12:35 | default | 193.5691 | μmol/L | 28.3223 | °C | 1003 | hPa | Humid | 35 | 0 | 0 | 20.853 | 93244.5867 | 238214.1985 | 34.3 | 54
322006 | 2018-04-13 15:03 | 15.6748 | Oxy10 (PSt7-10) | 2018-04-04 12:35 | default | 193.3667 | μmol/L | 28.3394 | °C | 1003 | hPa | Humid | 35 | 0 | 0 | 20.859 | 93242.8737 | 238232.8855 | 34.3 | 54
322011 | 2018-04-13 15:03 | 15.6913 | Oxy10 (PSt7-10) | 2018-04-04 12:35 | default | 193.4794 | μmol/L | 28.3378 | °C | 1003 | hPa | Humid | 35 | 0 | 0 | 20.853 | 93230.7102 | 238219.3132 | 34.3 | 54
322022 | 2018-04-13 15:03 | 15.7076 | Oxy10 (PSt7-10) | 2018-04-04 12:35 | default | 193.5986 | μmol/L | 28.3321 | °C | 1003 | hPa | Humid | 35 | 0 | 0 | 20.848 | 93238.8633 | 238210.582 | 34.3 | 54
322036 | 2018-04-13 15:03 | 15.7251 | Oxy10 (PSt7-10) | 2018-04-04 12:35 | default | 193.5076 | μmol/L | 28.3359 | °C | 1003 | hPa | Humid | 35 | 0 | 0 | 20.852 | 93234.0263 | 238213.9539 | 34.3 | 54
322043 | 2018-04-13 15:03 | 15.7413 | Oxy10 (PSt7-10) | 2018-04-04 12:35 | default | 193.5979 | μmol/L | 28.3351 | °C | 1003 | hPa | Humid | 35 | 0 | 0 | 20.847 | 93228.6343 | 238227.0633 | 34.3 | 54
322046 | 2018-04-13 15:03 | 15.7581 | Oxy10 (PSt7-10) | 2018-04-04 12:35 | default | 193.5596 | μmol/L | 28.3358 | °C | 1003 | hPa | Humid | 35 | 0 | 0 | 20.849 | 93220.2654 | 238229.5744 | 34.3 | 54
322055 | 2018-04-13 15:03 | 15.775 | Oxy10 (PSt7-10) | 2018-04-04 12:35 | default | 193.5556 | μmol/L | 28.3306 | °C | 1003 | hPa | Humid | 35 | 0 | 0 | 20.851 | 93220.2543 | 238216.2044 | 34.3 | 54
322064 | 2018-04-13 15:03 | 15.7911 | Oxy10 (PSt7-10) | 2018-04-04 12:35 | default | 193.53 | μmol/L | 28.335 | °C | 1003 | hPa | Humid | 35 | 0 | 0 | 20.851 | 93214.1333 | 238213.018 | 34.3 | 54
322077 | 2018-04-13 15:03 | 15.8076 | Oxy10 (PSt7-10) | 2018-04-04 12:35 | default | 193.6068 | μmol/L | 28.3336 | °C | 1003 | hPa | Humid | 35 | 0 | 0 | 20.847 | 93211.0555 | 238209.6676 | 34.3 | 54
322088 | 2018-04-13 15:03 | 15.825 | Oxy10 (PSt7-10) | 2018-04-04 12:35 | default | 193.5711 | μmol/L | 28.3398 | °C | 1003 | hPa | Humid | 35 | 0 | 0 | 20.847 | 93210.6764 | 238227.1742 | 34.3 | 54
322095 | 2018-04-13 15:03 | 15.8414 | Oxy10 (PSt7-10) | 2018-04-04 12:35 | default | 193.5082 | μmol/L | 28.3357 | °C | 1003 | hPa | Humid | 35 | 0 | 0 | 20.852 | 93209.8032 | 238221.9511 | 34.3 | 54
322105 | 2018-04-13 15:03 | 15.8576 | Oxy10 (PSt7-10) | 2018-04-04 12:35 | default | 193.7382 | μmol/L | 28.3258 | °C | 1003 | hPa | Humid | 35 | 0 | 0 | 20.842 | 93190.7828 | 238216.5515 | 34.3 | 54
322114 | 2018-04-13 15:03 | 15.8749 | Oxy10 (PSt7-10) | 2018-04-04 12:35 | default | 193.7628 | μmol/L | 28.3216 | °C | 1003 | hPa | Humid | 35 | 0 | 0 | 20.842 | 93195.2449 | 238224.9938 | 34.3 | 54
322124 | 2018-04-13 15:03 | 15.8915 | Oxy10 (PSt7-10) | 2018-04-04 12:35 | default | 193.7077 | μmol/L | 28.3192 | °C | 1003 | hPa | Humid | 35 | 0 | 0 | 20.846 | 93193.724 | 238223.8361 | 34.3 | 54
322134 | 2018-04-13 15:03 | 15.9078 | Oxy10 (PSt7-10) | 2018-04-04 12:35 | default | 193.8047 | μmol/L | 28.3144 | °C | 1003 | hPa | Humid | 35 | 0 | 0 | 20.842 | 93194.154 | 238221.9693 | 34.3 | 54
322144 | 2018-04-13 15:03 | 15.9244 | Oxy10 (PSt7-10) | 2018-04-04 12:35 | default | 193.742 | μmol/L | 28.3192 | °C | 1003 | hPa | Humid | 35 | 0 | 0 | 20.844 | 93196.4754 | 238218.9334 | 34.3 | 54
322154 | 2018-04-13 15:03 | 15.9416 | Oxy10 (PSt7-10) | 2018-04-04 12:35 | default | 193.7829 | μmol/L | 28.3241 | °C | 1003 | hPa | Humid | 35 | 0 | 0 | 20.84 | 93176.0764 | 238213.7279 | 34.3 | 54
322166 | 2018-04-13 15:03 | 15.9578 | Oxy10 (PSt7-10) | 2018-04-04 12:35 | default | 193.8296 | μmol/L | 28.3249 | °C | 1003 | hPa | Humid | 35 | 0 | 0 | 20.837 | 93186.6411 | 238228.5785 | 34.3 | 54
322175 | 2018-04-13 15:03 | 15.9742 | Oxy10 (PSt7-10) | 2018-04-04 12:35 | default | 193.7441 | μmol/L | 28.3337 | °C | 1003 | hPa | Humid | 35 | 0 | 0 | 20.839 | 93171.6235 | 238226.6327 | 34.3 | 54
322184 | 2018-04-13 15:03 | 15.9909 | Oxy10 (PSt7-10) | 2018-04-04 12:35 | default | 193.6946 | μmol/L | 28.3363 | °C | 1003 | hPa | Humid | 35 | 0 | 0 | 20.841 | 93176.1024 | 238218.3566 | 34.3 | 54
322204 | 2018-04-13 15:03 | 16.0082 | Oxy10 (PSt7-10) | 2018-04-04 12:35 | default | 193.8098 | μmol/L | 28.3284 | °C | 1003 | hPa | Humid | 35 | 0 | 0 | 20.837 | 93176.9337 | 238224.9732 | 34.3 | 54
322214 | 2018-04-13 15:03 | 16.0248 | Oxy10 (PSt7-10) | 2018-04-04 12:35 | default | 193.7778 | μmol/L | 28.3279 | °C | 1003 | hPa | Humid | 35 | 0 | 0 | 20.839 | 93174.5837 | 238215.5497 | 34.3 | 54
322221 | 2018-04-13 15:03 | 16.0409 | Oxy10 (PSt7-10) | 2018-04-04 12:35 | default | 193.8535 | μmol/L | 28.3268 | °C | 1003 | hPa | Humid | 35 | 0 | 0 | 20.835 | 93167.9742 | 238213.4922 | 34.3 | 54
322233 | 2018-04-13 15:03 | 16.0579 | Oxy10 (PSt7-10) | 2018-04-04 12:35 | default | 193.8514 | μmol/L | 28.3271 | °C | 1003 | hPa | Humid | 35 | 0 | 0 | 20.835 | 93157.3292 | 238208.5177 | 34.3 | 54
322252 | 2018-04-13 15:03 | 16.0745 | Oxy10 (PSt7-10) | 2018-04-04 12:35 | default | 193.7892 | μmol/L | 28.326 | °C | 1003 | hPa | Humid | 35 | 0 | 0 | 20.839 | 93156.0662 | 238217.3703 | 34.3 | 54
322258 | 2018-04-13 15:03 | 16.091 | Oxy10 (PSt7-10) | 2018-04-04 12:35 | default | 193.8509 | μmol/L | 28.3243 | °C | 1003 | hPa | Humid | 35 | 0 | 0 | 20.836 | 93145.2976 | 238195.7438 | 34.3 | 54
322273 | 2018-04-13 15:03 | 16.108 | Oxy10 (PSt7-10) | 2018-04-04 12:35 | default | 193.9531 | μmol/L | 28.3245 | °C | 1003 | hPa | Humid | 35 | 0 | 0 | 20.83 | 93142.2451 | 238208.9444 | 34.3 | 54
322286 | 2018-04-13 15:03 | 16.1247 | Oxy10 (PSt7-10) | 2018-04-04 12:35 | default | 193.8179 | μmol/L | 28.3359 | °C | 1003 | hPa | Humid | 35 | 0 | 0 | 20.834 | 93142.7042 | 238206.9898 | 34.3 | 54
322300 | 2018-04-13 15:03 | 16.1411 | Oxy10 (PSt7-10) | 2018-04-04 12:35 | default | 193.9079 | μmol/L | 28.3204 | °C | 1003 | hPa | Humid | 35 | 0 | 0 | 20.834 | 93138.9031 | 238213.6567 | 34.3 | 54
322307 | 2018-04-13 15:03 | 16.158 | Oxy10 (PSt7-10) | 2018-04-04 12:35 | default | 193.9101 | μmol/L | 28.3289 | °C | 1003 | hPa | Humid | 35 | 0 | 0 | 20.831 | 93140.1284 | 238208.1014 | 34.3 | 54
322320 | 2018-04-13 15:03 | 16.1744 | Oxy10 (PSt7-10) | 2018-04-04 12:35 | default | 193.9512 | μmol/L | 28.3248 | °C | 1003 | hPa | Humid | 35 | 0 | 0 | 20.83 | 93135.0314 | 238211.1063 | 34.3 | 54
322332 | 2018-04-13 15:03 | 16.1909 | Oxy10 (PSt7-10) | 2018-04-04 12:35 | default | 193.8011 | μmol/L | 28.3477 | °C | 1003 | hPa | Humid | 35 | 0 | 0 | 20.831 | 93115.0946 | 238218.1069 | 34.3 | 54
322349 | 2018-04-13 15:03 | 16.2078 | Oxy10 (PSt7-10) | 2018-04-04 12:35 | default | 193.8303 | μmol/L | 28.3397 | °C | 1003 | hPa | Humid | 35 | 0 | 0 | 20.832 | 93125.1861 | 238205.82 | 34.3 | 54
322359 | 2018-04-13 15:03 | 16.2244 | Oxy10 (PSt7-10) | 2018-04-04 12:35 | default | 193.9018 | μmol/L | 28.3333 | °C | 1003 | hPa | Humid | 35 | 0 | 0 | 20.83 | 93126.2776 | 238199.8351 | 34.3 | 54
322371 | 2018-04-13 15:04 | 16.2414 | Oxy10 (PSt7-10) | 2018-04-04 12:35 | default | 193.9174 | μmol/L | 28.3306 | °C | 1003 | hPa | Humid | 35 | 0 | 0 | 20.83 | 93113.7144 | 238194.9998 | 34.3 | 54
322382 | 2018-04-13 15:04 | 16.2581 | Oxy10 (PSt7-10) | 2018-04-04 12:35 | default | 194.0846 | μmol/L | 28.3197 | °C | 1003 | hPa | Humid | 35 | 0 | 0 | 20.824 | 93116.5901 | 238208.056 | 34.3 | 54
322395 | 2018-04-13 15:04 | 16.2747 | Oxy10 (PSt7-10) | 2018-04-04 12:35 | default | 194.067 | μmol/L | 28.3228 | °C | 1003 | hPa | Humid | 35 | 0 | 0 | 20.824 | 93121.516 | 238205.3654 | 34.3 | 54
322410 | 2018-04-13 15:04 | 16.2923 | Oxy10 (PSt7-10) | 2018-04-04 12:35 | default | 193.9697 | μmol/L | 28.3395 | °C | 1003 | hPa | Humid | 35 | 0 | 0 | 20.824 | 93109.6128 | 238209.6913 | 34.3 | 54
322415 | 2018-04-13 15:04 | 16.3079 | Oxy10 (PSt7-10) | 2018-04-04 12:35 | default | 194.0607 | μmol/L | 28.3268 | °C | 1003 | hPa | Humid | 35 | 0 | 0 | 20.823 | 93099.0129 | 238206.517 | 34.3 | 54
322434 | 2018-04-13 15:04 | 16.325 | Oxy10 (PSt7-10) | 2018-04-04 12:35 | default | 193.9048 | μmol/L | 28.3358 | °C | 1003 | hPa | Humid | 35 | 0 | 0 | 20.829 | 93109.6472 | 238198.5122 | 34.3 | 54
322442 | 2018-04-13 15:04 | 16.3414 | Oxy10 (PSt7-10) | 2018-04-04 12:35 | default | 194.0473 | μmol/L | 28.3261 | °C | 1003 | hPa | Humid | 35 | 0 | 0 | 20.824 | 93096.9699 | 238195.8673 | 34.3 | 54
322456 | 2018-04-13 15:04 | 16.3576 | Oxy10 (PSt7-10) | 2018-04-04 12:35 | default | 193.9898 | μmol/L | 28.336 | °C | 1003 | hPa | Humid | 35 | 0 | 0 | 20.824 | 93089.1339 | 238189.346 | 34.3 | 54
322466 | 2018-04-13 15:04 | 16.3749 | Oxy10 (PSt7-10) | 2018-04-04 12:35 | default | 194.0464 | μmol/L | 28.3293 | °C | 1003 | hPa | Humid | 35 | 0 | 0 | 20.823 | 93083.8095 | 238198.9874 | 34.3 | 54
322476 | 2018-04-13 15:04 | 16.3914 | Oxy10 (PSt7-10) | 2018-04-04 12:35 | default | 194.0636 | μmol/L | 28.3293 | °C | 1003 | hPa | Humid | 35 | 0 | 0 | 20.822 | 93086.6551 | 238198.2088 | 34.3 | 54
322485 | 2018-04-13 15:04 | 16.4079 | Oxy10 (PSt7-10) | 2018-04-04 12:35 | default | 194.0969 | μmol/L | 28.3295 | °C | 1003 | hPa | Humid | 35 | 0 | 0 | 20.82 | 93073.9769 | 238184.6663 | 34.3 | 54
322498 | 2018-04-13 15:04 | 16.425 | Oxy10 (PSt7-10) | 2018-04-04 12:35 | default | 194.1082 | μmol/L | 28.3246 | °C | 1003 | hPa | Humid | 35 | 0 | 0 | 20.821 | 93078.636 | 238189.2115 | 34.3 | 54
322509 | 2018-04-13 15:04 | 16.4412 | Oxy10 (PSt7-10) | 2018-04-04 12:35 | default | 194.1175 | μmol/L | 28.326 | °C | 1003 | hPa | Humid | 35 | 0 | 0 | 20.82 | 93033.3328 | 238193.2735 | 34.3 | 54
322525 | 2018-04-13 15:04 | 16.4582 | Oxy10 (PSt7-10) | 2018-04-04 12:35 | default | 194.0867 | μmol/L | 28.3223 | °C | 1003 | hPa | Humid | 35 | 0 | 0 | 20.823 | 93066.0216 | 238189.4078 | 34.3 | 54
322533 | 2018-04-13 15:04 | 16.4744 | Oxy10 (PSt7-10) | 2018-04-04 12:35 | default | 194.056 | μmol/L | 28.3395 | °C | 1003 | hPa | Humid | 35 | 0 | 0 | 20.819 | 93053.1782 | 238192.2507 | 34.3 | 54
322550 | 2018-04-13 15:04 | 16.491 | Oxy10 (PSt7-10) | 2018-04-04 12:35 | default | 194.1273 | μmol/L | 28.3273 | °C | 1003 | hPa | Humid | 35 | 0 | 0 | 20.819 | 93064.6272 | 238191.323 | 34.3 | 54
322561 | 2018-04-13 15:04 | 16.5081 | Oxy10 (PSt7-10) | 2018-04-04 12:35 | default | 194.2242 | μmol/L | 28.3195 | °C | 1003 | hPa | Humid | 35 | 0 | 0 | 20.816 | 93055.3738 | 238183.4767 | 34.3 | 54
322573 | 2018-04-13 15:04 | 16.5248 | Oxy10 (PSt7-10) | 2018-04-04 12:35 | default | 194.2451 | μmol/L | 28.3159 | °C | 1003 | hPa | Humid | 35 | 0 | 0 | 20.816 | 93052.0561 | 238196.1694 | 34.3 | 54
322581 | 2018-04-13 15:04 | 16.5412 | Oxy10 (PSt7-10) | 2018-04-04 12:35 | default | 194.1837 | μmol/L | 28.3205 | °C | 1003 | hPa | Humid | 35 | 0 | 0 | 20.818 | 93048.7647 | 238197.2695 | 34.3 | 54
322598 | 2018-04-13 15:04 | 16.558 | Oxy10 (PSt7-10) | 2018-04-04 12:35 | default | 194.0775 | μmol/L | 28.3388 | °C | 1003 | hPa | Humid | 35 | 0 | 0 | 20.818 | 93040.0805 | 238187.8587 | 34.3 | 54
322608 | 2018-04-13 15:04 | 16.5746 | Oxy10 (PSt7-10) | 2018-04-04 12:35 | default | 194.1685 | μmol/L | 28.3321 | °C | 1003 | hPa | Humid | 35 | 0 | 0 | 20.815 | 93040.0373 | 238191.3056 | 34.3 | 54
322617 | 2018-04-13 15:04 | 16.5917 | Oxy10 (PSt7-10) | 2018-04-04 12:35 | default | 194.1991 | μmol/L | 28.3238 | °C | 1003 | hPa | Humid | 35 | 0 | 0 | 20.816 | 93039.3644 | 238195.4382 | 34.3 | 54
322635 | 2018-04-13 15:04 | 16.6083 | Oxy10 (PSt7-10) | 2018-04-04 12:35 | default | 194.2585 | μmol/L | 28.3285 | °C | 1003 | hPa | Humid | 35 | 0 | 0 | 20.811 | 93041.5824 | 238181.8856 | 34.3 | 54
322642 | 2018-04-13 15:04 | 16.6243 | Oxy10 (PSt7-10) | 2018-04-04 12:35 | default | 194.1739 | μmol/L | 28.3431 | °C | 1003 | hPa | Humid | 35 | 0 | 0 | 20.811 | 93027.4208 | 238171.8777 | 34.3 | 54
322653 | 2018-04-13 15:04 | 16.6409 | Oxy10 (PSt7-10) | 2018-04-04 12:35 | default | 194.1632 | μmol/L | 28.33 | °C | 1003 | hPa | Humid | 35 | 0 | 0 | 20.816 | 93027.6485 | 238185.3862 | 34.3 | 54
322669 | 2018-04-13 15:04 | 16.658 | Oxy10 (PSt7-10) | 2018-04-04 12:35 | default | 194.2014 | μmol/L | 28.3354 | °C | 1003 | hPa | Humid | 35 | 0 | 0 | 20.812 | 93035.9589 | 238187.9973 | 34.3 | 54
322677 | 2018-04-13 15:04 | 16.6743 | Oxy10 (PSt7-10) | 2018-04-04 12:35 | default | 194.2359 | μmol/L | 28.3294 | °C | 1003 | hPa | Humid | 35 | 0 | 0 | 20.812 | 93019.8882 | 238189.778 | 34.3 | 54
322689 | 2018-04-13 15:04 | 16.6913 | Oxy10 (PSt7-10) | 2018-04-04 12:35 | default | 194.1334 | μmol/L | 28.3411 | °C | 1003 | hPa | Humid | 35 | 0 | 0 | 20.814 | 93014.763 | 238184.6597 | 34.3 | 54
322703 | 2018-04-13 15:04 | 16.7084 | Oxy10 (PSt7-10) | 2018-04-04 12:35 | default | 194.2731 | μmol/L | 28.326 | °C | 1003 | hPa | Humid | 35 | 0 | 0 | 20.811 | 93015.4013 | 238186.6348 | 34.3 | 54
322713 | 2018-04-13 15:04 | 16.7249 | Oxy10 (PSt7-10) | 2018-04-04 12:35 | default | 194.3444 | μmol/L | 28.3227 | °C | 1003 | hPa | Humid | 35 | 0 | 0 | 20.808 | 93008.3308 | 238185.9094 | 34.3 | 54
322728 | 2018-04-13 15:04 | 16.7415 | Oxy10 (PSt7-10) | 2018-04-04 12:35 | default | 194.341 | μmol/L | 28.3262 | °C | 1003 | hPa | Humid | 35 | 0 | 0 | 20.807 | 92991.5386 | 238186.6538 | 34.3 | 54
322740 | 2018-04-13 15:04 | 16.7578 | Oxy10 (PSt7-10) | 2018-04-04 12:35 | default | 194.3563 | μmol/L | 28.3177 | °C | 1003 | hPa | Humid | 35 | 0 | 0 | 20.809 | 92997.8814 | 238173.9302 | 34.3 | 54
322756 | 2018-04-13 15:04 | 16.7743 | Oxy10 (PSt7-10) | 2018-04-04 12:35 | default | 194.2853 | μmol/L | 28.3358 | °C | 1003 | hPa | Humid | 35 | 0 | 0 | 20.807 | 92990.9586 | 238183.9034 | 34.3 | 54
322765 | 2018-04-13 15:04 | 16.7915 | Oxy10 (PSt7-10) | 2018-04-04 12:35 | default | 194.3654 | μmol/L | 28.322 | °C | 1003 | hPa | Humid | 35 | 0 | 0 | 20.807 | 92988.239 | 238179.2068 | 34.3 | 54
322776 | 2018-04-13 15:04 | 16.8081 | Oxy10 (PSt7-10) | 2018-04-04 12:35 | default | 194.4616 | μmol/L | 28.3145 | °C | 1003 | hPa | Humid | 35 | 0 | 0 | 20.804 | 92982.3106 | 238188.5322 | 34.3 | 54
322784 | 2018-04-13 15:04 | 16.8247 | Oxy10 (PSt7-10) | 2018-04-04 12:35 | default | 194.2421 | μmol/L | 28.3343 | °C | 1003 | hPa | Humid | 35 | 0 | 0 | 20.81 | 92980.5122 | 238190.4041 | 34.3 | 54
322796 | 2018-04-13 15:04 | 16.8409 | Oxy10 (PSt7-10) | 2018-04-04 12:35 | default | 194.4082 | μmol/L | 28.3266 | °C | 1003 | hPa | Humid | 35 | 0 | 0 | 20.803 | 92971.7442 | 238171.4991 | 34.3 | 54
322811 | 2018-04-13 15:04 | 16.8582 | Oxy10 (PSt7-10) | 2018-04-04 12:35 | default | 194.2966 | μmol/L | 28.3309 | °C | 1003 | hPa | Humid | 35 | 0 | 0 | 20.808 | 92965.4141 | 238173.7255 | 34.3 | 54
322819 | 2018-04-13 15:04 | 16.8746 | Oxy10 (PSt7-10) | 2018-04-04 12:35 | default | 194.41 | μmol/L | 28.3263 | °C | 1003 | hPa | Humid | 35 | 0 | 0 | 20.803 | 92960.5966 | 238177.6247 | 34.3 | 54
322825 | 2018-04-13 15:04 | 16.8912 | Oxy10 (PSt7-10) | 2018-04-04 12:35 | default | 194.4815 | μmol/L | 28.32 | °C | 1003 | hPa | Humid | 35 | 0 | 0 | 20.801 | 92960.8171 | 238184.2146 | 34.3 | 54
322841 | 2018-04-13 15:04 | 16.9084 | Oxy10 (PSt7-10) | 2018-04-04 12:35 | default | 194.3957 | μmol/L | 28.3288 | °C | 1003 | hPa | Humid | 35 | 0 | 0 | 20.803 | 92953.4783 | 238187.239 | 34.3 | 54
322847 | 2018-04-13 15:04 | 16.9249 | Oxy10 (PSt7-10) | 2018-04-04 12:35 | default | 194.3546 | μmol/L | 28.3358 | °C | 1003 | hPa | Humid | 35 | 0 | 0 | 20.803 | 92954.0664 | 238172.9596 | 34.3 | 54
322858 | 2018-04-13 15:04 | 16.9415 | Oxy10 (PSt7-10) | 2018-04-04 12:35 | default | 194.467 | μmol/L | 28.3314 | °C | 1003 | hPa | Humid | 35 | 0 | 0 | 20.798 | 92941.4184 | 238180.7664 | 34.3 | 54
322863 | 2018-04-13 15:04 | 16.958 | Oxy10 (PSt7-10) | 2018-04-04 12:35 | default | 194.4601 | μmol/L | 28.3266 | °C | 1003 | hPa | Humid | 35 | 0 | 0 | 20.8 | 92938.1701 | 238167.7021 | 34.3 | 54
322876 | 2018-04-13 15:04 | 16.9752 | Oxy10 (PSt7-10) | 2018-04-04 12:35 | default | 194.4739 | μmol/L | 28.3362 | °C | 1003 | hPa | Humid | 35 | 0 | 0 | 20.796 | 92936.0482 | 238158.2113 | 34.3 | 54
322890 | 2018-04-13 15:04 | 16.9915 | Oxy10 (PSt7-10) | 2018-04-04 12:35 | default | 194.594 | μmol/L | 28.3215 | °C | 1003 | hPa | Humid | 35 | 0 | 0 | 20.794 | 92929.8354 | 238169.0648 | 34.3 | 54
322895 | 2018-04-13 15:04 | 17.0081 | Oxy10 (PSt7-10) | 2018-04-04 12:35 | default | 194.4355 | μmol/L | 28.3368 | °C | 1003 | hPa | Humid | 35 | 0 | 0 | 20.798 | 92935.9172 | 238162.3842 | 34.3 | 54
322908 | 2018-04-13 15:04 | 17.025 | Oxy10 (PSt7-10) | 2018-04-04 12:35 | default | 194.5044 | μmol/L | 28.3369 | °C | 1003 | hPa | Humid | 35 | 0 | 0 | 20.794 | 92920.1659 | 238159.8787 | 34.3 | 54
322921 | 2018-04-13 15:04 | 17.0411 | Oxy10 (PSt7-10) | 2018-04-04 12:35 | default | 194.4516 | μmol/L | 28.343 | °C | 1003 | hPa | Humid | 35 | 0 | 0 | 20.795 | 92915.5491 | 238168.7964 | 34.3 | 54
322930 | 2018-04-13 15:04 | 17.0584 | Oxy10 (PSt7-10) | 2018-04-04 12:35 | default | 194.5265 | μmol/L | 28.3212 | °C | 1003 | hPa | Humid | 35 | 0 | 0 | 20.798 | 92913.6869 | 238169.1836 | 34.3 | 54
322940 | 2018-04-13 15:04 | 17.0744 | Oxy10 (PSt7-10) | 2018-04-04 12:35 | default | 194.4808 | μmol/L | 28.332 | °C | 1003 | hPa | Humid | 35 | 0 | 0 | 20.797 | 92903.5971 | 238165.7597 | 34.3 | 54
322945 | 2018-04-13 15:04 | 17.091 | Oxy10 (PSt7-10) | 2018-04-04 12:35 | default | 194.5103 | μmol/L | 28.3329 | °C | 1003 | hPa | Humid | 35 | 0 | 0 | 20.795 | 92904.4661 | 238181.5385 | 34.3 | 54
322956 | 2018-04-13 15:04 | 17.1078 | Oxy10 (PSt7-10) | 2018-04-04 12:35 | default | 194.4745 | μmol/L | 28.3301 | °C | 1003 | hPa | Humid | 35 | 0 | 0 | 20.798 | 92900.6961 | 238155.4887 | 34.3 | 54
322964 | 2018-04-13 15:04 | 17.1242 | Oxy10 (PSt7-10) | 2018-04-04 12:35 | default | 194.6132 | μmol/L | 28.3242 | °C | 1003 | hPa | Humid | 35 | 0 | 0 | 20.792 | 92902.0433 | 238170.1573 | 34.3 | 54
322976 | 2018-04-13 15:04 | 17.1417 | Oxy10 (PSt7-10) | 2018-04-04 12:35 | default | 194.5604 | μmol/L | 28.3213 | °C | 1003 | hPa | Humid | 35 | 0 | 0 | 20.796 | 92889.5139 | 238162.5951 | 34.3 | 54
322985 | 2018-04-13 15:04 | 17.1581 | Oxy10 (PSt7-10) | 2018-04-04 12:35 | default | 194.605 | μmol/L | 28.3256 | °C | 1003 | hPa | Humid | 35 | 0 | 0 | 20.792 | 92877.8 | 238164.9789 | 34.3 | 54
323000 | 2018-04-13 15:04 | 17.1749 | Oxy10 (PSt7-10) | 2018-04-04 12:35 | default | 194.5578 | μmol/L | 28.3337 | °C | 1003 | hPa | Humid | 35 | 0 | 0 | 20.792 | 92884.4897 | 238166.8075 | 34.3 | 54
323010 | 2018-04-13 15:04 | 17.1916 | Oxy10 (PSt7-10) | 2018-04-04 12:35 | default | 194.5535 | μmol/L | 28.3314 | °C | 1003 | hPa | Humid | 35 | 0 | 0 | 20.793 | 92919.2632 | 238169.2521 | 34.3 | 54
323016 | 2018-04-13 15:04 | 17.2077 | Oxy10 (PSt7-10) | 2018-04-04 12:35 | default | 194.7583 | μmol/L | 28.3172 | °C | 1003 | hPa | Humid | 35 | 0 | 0 | 20.786 | 92881.3864 | 238164.4096 | 34.3 | 54
323024 | 2018-04-13 15:04 | 17.2243 | Oxy10 (PSt7-10) | 2018-04-04 12:35 | default | 194.7199 | μmol/L | 28.3178 | °C | 1003 | hPa | Humid | 35 | 0 | 0 | 20.788 | 92857.5796 | 238158.1395 | 34.3 | 54
323041 | 2018-04-13 15:05 | 17.2418 | Oxy10 (PSt7-10) | 2018-04-04 12:35 | default | 194.7113 | μmol/L | 28.3193 | °C | 1003 | hPa | Humid | 35 | 0 | 0 | 20.788 | 92865.3577 | 238160.4838 | 34.3 | 54
323043 | 2018-04-13 15:05 | 17.2582 | Oxy10 (PSt7-10) | 2018-04-04 12:35 | default | 194.6065 | μmol/L | 28.3432 | °C | 1003 | hPa | Humid | 35 | 0 | 0 | 20.786 | 92852.1347 | 238163.6676 | 34.3 | 54
323060 | 2018-04-13 15:05 | 17.275 | Oxy10 (PSt7-10) | 2018-04-04 12:35 | default | 194.5773 | μmol/L | 28.3482 | °C | 1003 | hPa | Humid | 35 | 0 | 0 | 20.786 | 92863.5144 | 238161.9532 | 34.3 | 54
323068 | 2018-04-13 15:05 | 17.2915 | Oxy10 (PSt7-10) | 2018-04-04 12:35 | default | 194.7009 | μmol/L | 28.327 | °C | 1003 | hPa | Humid | 35 | 0 | 0 | 20.786 | 92847.4232 | 238157.8441 | 34.3 | 54
323076 | 2018-04-13 15:05 | 17.3079 | Oxy10 (PSt7-10) | 2018-04-04 12:35 | default | 194.6336 | μmol/L | 28.3385 | °C | 1003 | hPa | Humid | 35 | 0 | 0 | 20.786 | 92845.8637 | 238165.0904 | 34.3 | 54
323092 | 2018-04-13 15:05 | 17.325 | Oxy10 (PSt7-10) | 2018-04-04 12:35 | default | 194.6586 | μmol/L | 28.3432 | °C | 1003 | hPa | Humid | 35 | 0 | 0 | 20.783 | 92841.4481 | 238174.3921 | 34.3 | 54
323101 | 2018-04-13 15:05 | 17.3412 | Oxy10 (PSt7-10) | 2018-04-04 12:35 | default | 194.6591 | μmol/L | 28.3431 | °C | 1003 | hPa | Humid | 35 | 0 | 0 | 20.783 | 92810.0225 | 238167.7886 | 34.3 | 54
323111 | 2018-04-13 15:05 | 17.3583 | Oxy10 (PSt7-10) | 2018-04-04 12:35 | default | 194.6461 | μmol/L | 28.3394 | °C | 1003 | hPa | Humid | 35 | 0 | 0 | 20.785 | 92818.2099 | 238165.1016 | 34.3 | 54
323118 | 2018-04-13 15:05 | 17.3749 | Oxy10 (PSt7-10) | 2018-04-04 12:35 | default | 194.7331 | μmol/L | 28.3304 | °C | 1003 | hPa | Humid | 35 | 0 | 0 | 20.783 | 92816.9121 | 238158.9877 | 34.3 | 54
323128 | 2018-04-13 15:05 | 17.3911 | Oxy10 (PSt7-10) | 2018-04-04 12:35 | default | 194.6394 | μmol/L | 28.3405 | °C | 1003 | hPa | Humid | 35 | 0 | 0 | 20.785 | 92825.6002 | 238146.0339 | 34.3 | 54
323135 | 2018-04-13 15:05 | 17.4083 | Oxy10 (PSt7-10) | 2018-04-04 12:35 | default | 194.7727 | μmol/L | 28.3385 | °C | 1003 | hPa | Humid | 35 | 0 | 0 | 20.778 | 92824.1878 | 238159.1323 | 34.3 | 54
323147 | 2018-04-13 15:05 | 17.4243 | Oxy10 (PSt7-10) | 2018-04-04 12:35 | default | 194.7459 | μmol/L | 28.3372 | °C | 1003 | hPa | Humid | 35 | 0 | 0 | 20.78 | 92812.446 | 238159.8159 | 34.3 | 54
323162 | 2018-04-13 15:05 | 17.4417 | Oxy10 (PSt7-10) | 2018-04-04 12:35 | default | 194.8132 | μmol/L | 28.3345 | °C | 1003 | hPa | Humid | 35 | 0 | 0 | 20.777 | 92808.4235 | 238151.9194 | 34.3 | 54
323167 | 2018-04-13 15:05 | 17.4581 | Oxy10 (PSt7-10) | 2018-04-04 12:35 | default | 194.8567 | μmol/L | 28.3241 | °C | 1003 | hPa | Humid | 35 | 0 | 0 | 20.778 | 92797.9013 | 238151.8398 | 34.3 | 54
323179 | 2018-04-13 15:05 | 17.4747 | Oxy10 (PSt7-10) | 2018-04-04 12:35 | default | 194.8481 | μmol/L | 28.3226 | °C | 1003 | hPa | Humid | 35 | 0 | 0 | 20.779 | 92799.5894 | 238156.5524 | 34.3 | 54
323191 | 2018-04-13 15:05 | 17.4918 | Oxy10 (PSt7-10) | 2018-04-04 12:35 | default | 194.8626 | μmol/L | 28.338 | °C | 1003 | hPa | Humid | 35 | 0 | 0 | 20.773 | 92794.22 | 238149.8915 | 34.3 | 54
323193 | 2018-04-13 15:05 | 17.5079 | Oxy10 (PSt7-10) | 2018-04-04 12:35 | default | 194.8011 | μmol/L | 28.3277 | °C | 1003 | hPa | Humid | 35 | 0 | 0 | 20.78 | 92789.0689 | 238141.9802 | 34.3 | 54
323204 | 2018-04-13 15:05 | 17.5244 | Oxy10 (PSt7-10) | 2018-04-04 12:35 | default | 194.8907 | μmol/L | 28.3094 | °C | 1003 | hPa | Humid | 35 | 0 | 0 | 20.781 | 92784.8687 | 238142.6589 | 34.3 | 54
323218 | 2018-04-13 15:05 | 17.5417 | Oxy10 (PSt7-10) | 2018-04-04 12:35 | default | 195.0155 | μmol/L | 28.3148 | °C | 1003 | hPa | Humid | 35 | 0 | 0 | 20.772 | 92780.98 | 238158.5481 | 34.3 | 54
323229 | 2018-04-13 15:05 | 17.5582 | Oxy10 (PSt7-10) | 2018-04-04 12:35 | default | 194.797 | μmol/L | 28.3314 | °C | 1003 | hPa | Humid | 35 | 0 | 0 | 20.779 | 92804.9158 | 238158.8651 | 34.3 | 54
323234 | 2018-04-13 15:05 | 17.5746 | Oxy10 (PSt7-10) | 2018-04-04 12:35 | default | 194.8195 | μmol/L | 28.3394 | °C | 1003 | hPa | Humid | 35 | 0 | 0 | 20.775 | 92795.1691 | 238151.4112 | 34.3 | 54
323250 | 2018-04-13 15:05 | 17.5913 | Oxy10 (PSt7-10) | 2018-04-04 12:35 | default | 194.8811 | μmol/L | 28.3289 | °C | 1003 | hPa | Humid | 35 | 0 | 0 | 20.775 | 92773.758 | 238155.7542 | 34.3 | 54
323260 | 2018-04-13 15:05 | 17.6078 | Oxy10 (PSt7-10) | 2018-04-04 12:35 | default | 194.9287 | μmol/L | 28.3297 | °C | 1003 | hPa | Humid | 35 | 0 | 0 | 20.772 | 92763.8999 | 238150.1917 | 34.3 | 54
323271 | 2018-04-13 15:05 | 17.6244 | Oxy10 (PSt7-10) | 2018-04-04 12:35 | default | 194.931 | μmol/L | 28.3293 | °C | 1003 | hPa | Humid | 35 | 0 | 0 | 20.772 | 92766.1906 | 238140.5833 | 34.3 | 54
323279 | 2018-04-13 15:05 | 17.6414 | Oxy10 (PSt7-10) | 2018-04-04 12:35 | default | 194.9032 | μmol/L | 28.337 | °C | 1003 | hPa | Humid | 35 | 0 | 0 | 20.771 | 92761.9832 | 238152.4798 | 34.3 | 54
323286 | 2018-04-13 15:05 | 17.658 | Oxy10 (PSt7-10) | 2018-04-04 12:35 | default | 195.0615 | μmol/L | 28.3248 | °C | 1003 | hPa | Humid | 35 | 0 | 0 | 20.766 | 92763.0402 | 238148.3074 | 34.3 | 54
323293 | 2018-04-13 15:05 | 17.6749 | Oxy10 (PSt7-10) | 2018-04-04 12:35 | default | 195.0156 | μmol/L | 28.3267 | °C | 1003 | hPa | Humid | 35 | 0 | 0 | 20.768 | 92753.8808 | 238151.8093 | 34.3 | 54
323309 | 2018-04-13 15:05 | 17.6916 | Oxy10 (PSt7-10) | 2018-04-04 12:35 | default | 194.9958 | μmol/L | 28.3271 | °C | 1003 | hPa | Humid | 35 | 0 | 0 | 20.769 | 92747.871 | 238158.411 | 34.3 | 54
323320 | 2018-04-13 15:05 | 17.7083 | Oxy10 (PSt7-10) | 2018-04-04 12:35 | default | 194.9725 | μmol/L | 28.3222 | °C | 1003 | hPa | Humid | 35 | 0 | 0 | 20.772 | 92746.9046 | 238146.1047 | 34.3 | 54
323331 | 2018-04-13 15:05 | 17.7247 | Oxy10 (PSt7-10) | 2018-04-04 12:35 | default | 194.9924 | μmol/L | 28.3247 | °C | 1003 | hPa | Humid | 35 | 0 | 0 | 20.77 | 92743.019 | 238143.3475 | 34.3 | 54
323340 | 2018-04-13 15:05 | 17.741 | Oxy10 (PSt7-10) | 2018-04-04 12:35 | default | 194.9132 | μmol/L | 28.3383 | °C | 1003 | hPa | Humid | 35 | 0 | 0 | 20.77 | 92736.3039 | 238156.4601 | 34.3 | 54
323346 | 2018-04-13 15:05 | 17.7582 | Oxy10 (PSt7-10) | 2018-04-04 12:35 | default | 194.999 | μmol/L | 28.3295 | °C | 1003 | hPa | Humid | 35 | 0 | 0 | 20.768 | 92725.9902 | 238142.6994 | 34.3 | 54
323362 | 2018-04-13 15:05 | 17.7746 | Oxy10 (PSt7-10) | 2018-04-04 12:35 | default | 194.9704 | μmol/L | 28.3255 | °C | 1003 | hPa | Humid | 35 | 0 | 0 | 20.771 | 92728.5659 | 238141.8805 | 34.3 | 54
323366 | 2018-04-13 15:05 | 17.7911 | Oxy10 (PSt7-10) | 2018-04-04 12:35 | default | 195.0749 | μmol/L | 28.3285 | °C | 1003 | hPa | Humid | 35 | 0 | 0 | 20.764 | 92722.4397 | 238141.0033 | 34.3 | 54
323379 | 2018-04-13 15:05 | 17.8079 | Oxy10 (PSt7-10) | 2018-04-04 12:35 | default | 195.0674 | μmol/L | 28.3238 | °C | 1003 | hPa | Humid | 35 | 0 | 0 | 20.766 | 92724.7166 | 238147.1705 | 34.3 | 54
323387 | 2018-04-13 15:05 | 17.8246 | Oxy10 (PSt7-10) | 2018-04-04 12:35 | default | 194.9818 | μmol/L | 28.3414 | °C | 1003 | hPa | Humid | 35 | 0 | 0 | 20.765 | 92717.0654 | 238138.2881 | 34.3 | 54
323394 | 2018-04-13 15:05 | 17.8412 | Oxy10 (PSt7-10) | 2018-04-04 12:35 | default | 195.1061 | μmol/L | 28.3231 | °C | 1003 | hPa | Humid | 35 | 0 | 0 | 20.764 | 92711.212 | 238141.8479 | 34.3 | 54
323408 | 2018-04-13 15:05 | 17.8577 | Oxy10 (PSt7-10) | 2018-04-04 12:35 | default | 195.1551 | μmol/L | 28.3207 | °C | 1003 | hPa | Humid | 35 | 0 | 0 | 20.762 | 92707.5111 | 238136.0255 | 34.3 | 54
323415 | 2018-04-13 15:05 | 17.875 | Oxy10 (PSt7-10) | 2018-04-04 12:35 | default | 195.1985 | μmol/L | 28.3163 | °C | 1003 | hPa | Humid | 35 | 0 | 0 | 20.761 | 92696.0769 | 238144.2817 | 34.3 | 54
323423 | 2018-04-13 15:05 | 17.8912 | Oxy10 (PSt7-10) | 2018-04-04 12:35 | default | 194.9741 | μmol/L | 28.3398 | °C | 1003 | hPa | Humid | 35 | 0 | 0 | 20.766 | 92686.9775 | 238125.9133 | 34.3 | 54
323433 | 2018-04-13 15:05 | 17.9082 | Oxy10 (PSt7-10) | 2018-04-04 12:35 | default | 195.0528 | μmol/L | 28.3442 | °C | 1003 | hPa | Humid | 35 | 0 | 0 | 20.76 | 92688.7367 | 238129.5553 | 34.3 | 54
323446 | 2018-04-13 15:05 | 17.925 | Oxy10 (PSt7-10) | 2018-04-04 12:35 | default | 195.0391 | μmol/L | 28.3376 | °C | 1003 | hPa | Humid | 35 | 0 | 0 | 20.763 | 92684.257 | 238136.1168 | 34.3 | 54
323456 | 2018-04-13 15:05 | 17.9416 | Oxy10 (PSt7-10) | 2018-04-04 12:35 | default | 195.0772 | μmol/L | 28.337 | °C | 1003 | hPa | Humid | 35 | 0 | 0 | 20.761 | 92688.5655 | 238148.4834 | 34.3 | 54
323467 | 2018-04-13 15:05 | 17.9582 | Oxy10 (PSt7-10) | 2018-04-04 12:35 | default | 195.1201 | μmol/L | 28.3297 | °C | 1003 | hPa | Humid | 35 | 0 | 0 | 20.761 | 92673.2251 | 238131.1718 | 34.3 | 54
323477 | 2018-04-13 15:05 | 17.9751 | Oxy10 (PSt7-10) | 2018-04-04 12:35 | default | 195.1597 | μmol/L | 28.3288 | °C | 1003 | hPa | Humid | 35 | 0 | 0 | 20.759 | 92665.9556 | 238129.9781 | 34.3 | 54
323488 | 2018-04-13 15:05 | 17.991 | Oxy10 (PSt7-10) | 2018-04-04 12:35 | default | 195.129 | μmol/L | 28.3341 | °C | 1003 | hPa | Humid | 35 | 0 | 0 | 20.759 | 92677.573 | 238132.8672 | 34.3 | 54
323498 | 2018-04-13 15:05 | 18.0081 | Oxy10 (PSt7-10) | 2018-04-04 12:35 | default | 195.214 | μmol/L | 28.3255 | °C | 1003 | hPa | Humid | 35 | 0 | 0 | 20.757 | 92664.5381 | 238138.1808 | 34.3 | 54
323512 | 2018-04-13 15:05 | 18.0244 | Oxy10 (PSt7-10) | 2018-04-04 12:35 | default | 195.1789 | μmol/L | 28.3285 | °C | 1003 | hPa | Humid | 35 | 0 | 0 | 20.758 | 92670.7036 | 238141.3013 | 34.3 | 54
323513 | 2018-04-13 15:05 | 18.0416 | Oxy10 (PSt7-10) | 2018-04-04 12:35 | default | 195.1004 | μmol/L | 28.342 | °C | 1003 | hPa | Humid | 35 | 0 | 0 | 20.758 | 92652.3635 | 238149.3107 | 34.3 | 54
323524 | 2018-04-13 15:05 | 18.0582 | Oxy10 (PSt7-10) | 2018-04-04 12:35 | default | 195.1487 | μmol/L | 28.3397 | °C | 1003 | hPa | Humid | 35 | 0 | 0 | 20.756 | 92650.2347 | 238141.8566 | 34.3 | 54
323539 | 2018-04-13 15:05 | 18.0745 | Oxy10 (PSt7-10) | 2018-04-04 12:35 | default | 195.1434 | μmol/L | 28.3376 | °C | 1003 | hPa | Humid | 35 | 0 | 0 | 20.757 | 92644.9914 | 238138.8273 | 34.3 | 54
323549 | 2018-04-13 15:05 | 18.0909 | Oxy10 (PSt7-10) | 2018-04-04 12:35 | default | 195.3286 | μmol/L | 28.3178 | °C | 1003 | hPa | Humid | 35 | 0 | 0 | 20.753 | 92642.9733 | 238141.9978 | 34.3 | 54
323562 | 2018-04-13 15:05 | 18.1083 | Oxy10 (PSt7-10) | 2018-04-04 12:35 | default | 195.2234 | μmol/L | 28.3269 | °C | 1003 | hPa | Humid | 35 | 0 | 0 | 20.756 | 92645.5641 | 238148.1876 | 34.3 | 54
323568 | 2018-04-13 15:05 | 18.1246 | Oxy10 (PSt7-10) | 2018-04-04 12:35 | default | 195.2397 | μmol/L | 28.3301 | °C | 1003 | hPa | Humid | 35 | 0 | 0 | 20.754 | 92635.1112 | 238151.587 | 34.3 | 54
323578 | 2018-04-13 15:05 | 18.1415 | Oxy10 (PSt7-10) | 2018-04-04 12:35 | default | 195.2346 | μmol/L | 28.3309 | °C | 1003 | hPa | Humid | 35 | 0 | 0 | 20.754 | 92632.3459 | 238138.0331 | 34.3 | 54
323583 | 2018-04-13 15:05 | 18.1577 | Oxy10 (PSt7-10) | 2018-04-04 12:35 | default | 195.2557 | μmol/L | 28.3303 | °C | 1003 | hPa | Humid | 35 | 0 | 0 | 20.753 | 92631.3414 | 238134.7565 | 34.3 | 54
323596 | 2018-04-13 15:05 | 18.1745 | Oxy10 (PSt7-10) | 2018-04-04 12:35 | default | 195.3833 | μmol/L | 28.3145 | °C | 1003 | hPa | Humid | 35 | 0 | 0 | 20.751 | 92622.9722 | 238138.6956 | 34.3 | 54
323611 | 2018-04-13 15:05 | 18.1916 | Oxy10 (PSt7-10) | 2018-04-04 12:35 | default | 195.3916 | μmol/L | 28.319 | °C | 1003 | hPa | Humid | 35 | 0 | 0 | 20.749 | 92624.5308 | 238148.2862 | 34.3 | 54
323621 | 2018-04-13 15:05 | 18.2078 | Oxy10 (PSt7-10) | 2018-04-04 12:35 | default | 195.3889 | μmol/L | 28.3314 | °C | 1003 | hPa | Humid | 35 | 0 | 0 | 20.745 | 92616.0624 | 238136.1599 | 34.3 | 54
323629 | 2018-04-13 15:05 | 18.225 | Oxy10 (PSt7-10) | 2018-04-04 12:35 | default | 195.1687 | μmol/L | 28.3452 | °C | 1003 | hPa | Humid | 35 | 0 | 0 | 20.753 | 92611.2204 | 238150.8422 | 34.3 | 54
323636 | 2018-04-13 15:06 | 18.242 | Oxy10 (PSt7-10) | 2018-04-04 12:35 | default | 195.3144 | μmol/L | 28.3322 | °C | 1003 | hPa | Humid | 35 | 0 | 0 | 20.749 | 92610.7071 | 238140.5784 | 34.3 | 54
323643 | 2018-04-13 15:06 | 18.2579 | Oxy10 (PSt7-10) | 2018-04-04 12:35 | default | 195.2951 | μmol/L | 28.3295 | °C | 1003 | hPa | Humid | 35 | 0 | 0 | 20.751 | 92597.8693 | 238144.6022 | 34.3 | 54
323654 | 2018-04-13 15:06 | 18.2748 | Oxy10 (PSt7-10) | 2018-04-04 12:35 | default | 195.351 | μmol/L | 28.3379 | °C | 1003 | hPa | Humid | 35 | 0 | 0 | 20.745 | 92593.55 | 238129.6862 | 34.3 | 54
323671 | 2018-04-13 15:06 | 18.2915 | Oxy10 (PSt7-10) | 2018-04-04 12:35 | default | 195.3245 | μmol/L | 28.3335 | °C | 1003 | hPa | Humid | 35 | 0 | 0 | 20.748 | 92593.9713 | 238145.0141 | 34.3 | 54
323677 | 2018-04-13 15:06 | 18.3084 | Oxy10 (PSt7-10) | 2018-04-04 12:35 | default | 195.3504 | μmol/L | 28.329 | °C | 1003 | hPa | Humid | 35 | 0 | 0 | 20.748 | 92595.2018 | 238138.7327 | 34.3 | 54
323687 | 2018-04-13 15:06 | 18.3249 | Oxy10 (PSt7-10) | 2018-04-04 12:35 | default | 195.4166 | μmol/L | 28.3267 | °C | 1003 | hPa | Humid | 35 | 0 | 0 | 20.745 | 92582.6484 | 238130.8844 | 34.3 | 54
323694 | 2018-04-13 15:06 | 18.3415 | Oxy10 (PSt7-10) | 2018-04-04 12:35 | default | 195.3118 | μmol/L | 28.3356 | °C | 1003 | hPa | Humid | 35 | 0 | 0 | 20.748 | 92585.7339 | 238135.3678 | 34.3 | 54
323703 | 2018-04-13 15:06 | 18.3577 | Oxy10 (PSt7-10) | 2018-04-04 12:35 | default | 195.3664 | μmol/L | 28.3263 | °C | 1003 | hPa | Humid | 35 | 0 | 0 | 20.748 | 92585.428 | 238125.0686 | 34.3 | 54
323716 | 2018-04-13 15:06 | 18.3747 | Oxy10 (PSt7-10) | 2018-04-04 12:35 | default | 195.4672 | μmol/L | 28.327 | °C | 1003 | hPa | Humid | 35 | 0 | 0 | 20.742 | 92576.7145 | 238141.6958 | 34.3 | 54
323730 | 2018-04-13 15:06 | 18.391 | Oxy10 (PSt7-10) | 2018-04-04 12:35 | default | 195.5693 | μmol/L | 28.3185 | °C | 1003 | hPa | Humid | 35 | 0 | 0 | 20.739 | 92570.0482 | 238139.4242 | 34.3 | 54
323739 | 2018-04-13 15:06 | 18.4083 | Oxy10 (PSt7-10) | 2018-04-04 12:35 | default | 195.4331 | μmol/L | 28.3447 | °C | 1003 | hPa | Humid | 35 | 0 | 0 | 20.738 | 92572.1689 | 238125.2331 | 34.3 | 54
323746 | 2018-04-13 15:06 | 18.4247 | Oxy10 (PSt7-10) | 2018-04-04 12:35 | default | 195.5047 | μmol/L | 28.3295 | °C | 1003 | hPa | Humid | 35 | 0 | 0 | 20.739 | 92560.828 | 238132.8429 | 34.3 | 54
323761 | 2018-04-13 15:06 | 18.4414 | Oxy10 (PSt7-10) | 2018-04-04 12:35 | default | 195.4486 | μmol/L | 28.3301 | °C | 1003 | hPa | Humid | 35 | 0 | 0 | 20.742 | 92563.1884 | 238136.5168 | 34.3 | 54
323769 | 2018-04-13 15:06 | 18.4576 | Oxy10 (PSt7-10) | 2018-04-04 12:35 | default | 195.6031 | μmol/L | 28.3216 | °C | 1003 | hPa | Humid | 35 | 0 | 0 | 20.736 | 92551.0047 | 238138.3684 | 34.3 | 54
323778 | 2018-04-13 15:06 | 18.4745 | Oxy10 (PSt7-10) | 2018-04-04 12:35 | default | 195.5168 | μmol/L | 28.3155 | °C | 1003 | hPa | Humid | 35 | 0 | 0 | 20.743 | 92547.3403 | 238129.4198 | 34.3 | 54
323786 | 2018-04-13 15:06 | 18.4915 | Oxy10 (PSt7-10) | 2018-04-04 12:35 | default | 195.5141 | μmol/L | 28.3249 | °C | 1003 | hPa | Humid | 35 | 0 | 0 | 20.74 | 92536.9548 | 238136.7536 | 34.3 | 54
323793 | 2018-04-13 15:06 | 18.508 | Oxy10 (PSt7-10) | 2018-04-04 12:35 | default | 195.5314 | μmol/L | 28.3339 | °C | 1003 | hPa | Humid | 35 | 0 | 0 | 20.736 | 92544.3849 | 238133.5689 | 34.3 | 54
323811 | 2018-04-13 15:06 | 18.5248 | Oxy10 (PSt7-10) | 2018-04-04 12:35 | default | 195.4944 | μmol/L | 28.3402 | °C | 1003 | hPa | Humid | 35 | 0 | 0 | 20.736 | 92537.9655 | 238137.1259 | 34.3 | 54
323815 | 2018-04-13 15:06 | 18.5414 | Oxy10 (PSt7-10) | 2018-04-04 12:35 | default | 195.4509 | μmol/L | 28.3417 | °C | 1003 | hPa | Humid | 35 | 0 | 0 | 20.738 | 92532.1209 | 238137.1523 | 34.3 | 54
323825 | 2018-04-13 15:06 | 18.5579 | Oxy10 (PSt7-10) | 2018-04-04 12:35 | default | 195.6827 | μmol/L | 28.311 | °C | 1003 | hPa | Humid | 35 | 0 | 0 | 20.735 | 92529.5345 | 238122.7279 | 34.3 | 54
323834 | 2018-04-13 15:06 | 18.5743 | Oxy10 (PSt7-10) | 2018-04-04 12:35 | default | 195.5786 | μmol/L | 28.3348 | °C | 1003 | hPa | Humid | 35 | 0 | 0 | 20.733 | 92525.5081 | 238119.3319 | 34.3 | 54
323851 | 2018-04-13 15:06 | 18.5913 | Oxy10 (PSt7-10) | 2018-04-04 12:35 | default | 195.4727 | μmol/L | 28.3409 | °C | 1003 | hPa | Humid | 35 | 0 | 0 | 20.737 | 92519.5653 | 238127.7744 | 34.3 | 54
323856 | 2018-04-13 15:06 | 18.608 | Oxy10 (PSt7-10) | 2018-04-04 12:35 | default | 195.6361 | μmol/L | 28.322 | °C | 1003 | hPa | Humid | 35 | 0 | 0 | 20.734 | 92516.9488 | 238128.4937 | 34.3 | 54
323867 | 2018-04-13 15:06 | 18.6249 | Oxy10 (PSt7-10) | 2018-04-04 12:35 | default | 195.5965 | μmol/L | 28.3258 | °C | 1003 | hPa | Humid | 35 | 0 | 0 | 20.735 | 92507.0272 | 238128.0673 | 34.3 | 54
323877 | 2018-04-13 15:06 | 18.6415 | Oxy10 (PSt7-10) | 2018-04-04 12:35 | default | 195.613 | μmol/L | 28.3289 | °C | 1003 | hPa | Humid | 35 | 0 | 0 | 20.733 | 92512.0411 | 238124.3696 | 34.3 | 54
323887 | 2018-04-13 15:06 | 18.6582 | Oxy10 (PSt7-10) | 2018-04-04 12:35 | default | 195.7132 | μmol/L | 28.3208 | °C | 1003 | hPa | Humid | 35 | 0 | 0 | 20.73 | 92502.9843 | 238118.5487 | 34.3 | 54
323901 | 2018-04-13 15:06 | 18.6749 | Oxy10 (PSt7-10) | 2018-04-04 12:35 | default | 195.7038 | μmol/L | 28.3253 | °C | 1003 | hPa | Humid | 35 | 0 | 0 | 20.729 | 92488.9308 | 238127.8721 | 34.3 | 54
323906 | 2018-04-13 15:06 | 18.6912 | Oxy10 (PSt7-10) | 2018-04-04 12:35 | default | 195.7338 | μmol/L | 28.3232 | °C | 1003 | hPa | Humid | 35 | 0 | 0 | 20.728 | 92493.9538 | 238125.1364 | 34.3 | 54
323921 | 2018-04-13 15:06 | 18.7079 | Oxy10 (PSt7-10) | 2018-04-04 12:35 | default | 195.8111 | μmol/L | 28.3219 | °C | 1003 | hPa | Humid | 35 | 0 | 0 | 20.724 | 92501.8855 | 238127.5212 | 34.3 | 54
323929 | 2018-04-13 15:06 | 18.7246 | Oxy10 (PSt7-10) | 2018-04-04 12:35 | default | 195.627 | μmol/L | 28.3325 | °C | 1003 | hPa | Humid | 35 | 0 | 0 | 20.731 | 92488.5446 | 238118.3064 | 34.3 | 54
323935 | 2018-04-13 15:06 | 18.7411 | Oxy10 (PSt7-10) | 2018-04-04 12:35 | default | 195.6646 | μmol/L | 28.338 | °C | 1003 | hPa | Humid | 35 | 0 | 0 | 20.727 | 92484.2719 | 238119.5263 | 34.3 | 54
323949 | 2018-04-13 15:06 | 18.7582 | Oxy10 (PSt7-10) | 2018-04-04 12:35 | default | 195.6912 | μmol/L | 28.3335 | °C | 1003 | hPa | Humid | 35 | 0 | 0 | 20.727 | 92479.3435 | 238124.1066 | 34.3 | 54
323956 | 2018-04-13 15:06 | 18.7744 | Oxy10 (PSt7-10) | 2018-04-04 12:35 | default | 195.637 | μmol/L | 28.3338 | °C | 1003 | hPa | Humid | 35 | 0 | 0 | 20.73 | 92472.4214 | 238110.4621 | 34.3 | 54
323970 | 2018-04-13 15:06 | 18.791 | Oxy10 (PSt7-10) | 2018-04-04 12:35 | default | 195.7992 | μmol/L | 28.3091 | °C | 1003 | hPa | Humid | 35 | 0 | 0 | 20.729 | 92479.7632 | 238125.2762 | 34.3 | 54
323981 | 2018-04-13 15:06 | 18.8082 | Oxy10 (PSt7-10) | 2018-04-04 12:35 | default | 195.8459 | μmol/L | 28.31 | °C | 1003 | hPa | Humid | 35 | 0 | 0 | 20.726 | 92474.6288 | 238119.0393 | 34.3 | 54
323984 | 2018-04-13 15:06 | 18.8247 | Oxy10 (PSt7-10) | 2018-04-04 12:35 | default | 195.7676 | μmol/L | 28.3264 | °C | 1003 | hPa | Humid | 35 | 0 | 0 | 20.725 | 92465.8262 | 238116.9772 | 34.3 | 54
323999 | 2018-04-13 15:06 | 18.8416 | Oxy10 (PSt7-10) | 2018-04-04 12:35 | default | 195.6725 | μmol/L | 28.3426 | °C | 1003 | hPa | Humid | 35 | 0 | 0 | 20.725 | 92457.8536 | 238118.8864 | 34.3 | 54
324009 | 2018-04-13 15:06 | 18.8577 | Oxy10 (PSt7-10) | 2018-04-04 12:35 | default | 195.6395 | μmol/L | 28.3482 | °C | 1003 | hPa | Humid | 35 | 0 | 0 | 20.725 | 92455.7626 | 238111.6287 | 34.3 | 54
324019 | 2018-04-13 15:06 | 18.8745 | Oxy10 (PSt7-10) | 2018-04-04 12:35 | default | 195.7268 | μmol/L | 28.3333 | °C | 1003 | hPa | Humid | 35 | 0 | 0 | 20.725 | 92465.7756 | 238111.3253 | 34.3 | 54
324028 | 2018-04-13 15:06 | 18.8909 | Oxy10 (PSt7-10) | 2018-04-04 12:35 | default | 195.8307 | μmol/L | 28.3276 | °C | 1003 | hPa | Humid | 35 | 0 | 0 | 20.721 | 92452.2555 | 238126.0163 | 34.3 | 54
324037 | 2018-04-13 15:06 | 18.9078 | Oxy10 (PSt7-10) | 2018-04-04 12:35 | default | 195.8294 | μmol/L | 28.3308 | °C | 1003 | hPa | Humid | 35 | 0 | 0 | 20.72 | 92449.9584 | 238122.0172 | 34.3 | 54
324046 | 2018-04-13 15:06 | 18.925 | Oxy10 (PSt7-10) | 2018-04-04 12:35 | default | 195.7103 | μmol/L | 28.3362 | °C | 1003 | hPa | Humid | 35 | 0 | 0 | 20.725 | 92436.1604 | 238107.4879 | 34.3 | 54
324061 | 2018-04-13 15:06 | 18.9415 | Oxy10 (PSt7-10) | 2018-04-04 12:35 | default | 195.762 | μmol/L | 28.3333 | °C | 1003 | hPa | Humid | 35 | 0 | 0 | 20.723 | 92430.3056 | 238122.9572 | 34.3 | 54
324069 | 2018-04-13 15:06 | 18.9582 | Oxy10 (PSt7-10) | 2018-04-04 12:35 | default | 195.8749 | μmol/L | 28.326 | °C | 1003 | hPa | Humid | 35 | 0 | 0 | 20.719 | 92433.9891 | 238123.3065 | 34.3 | 54
324079 | 2018-04-13 15:06 | 18.9746 | Oxy10 (PSt7-10) | 2018-04-04 12:35 | default | 195.8971 | μmol/L | 28.3282 | °C | 1003 | hPa | Humid | 35 | 0 | 0 | 20.717 | 92424.2385 | 238104.6167 | 34.3 | 54
324091 | 2018-04-13 15:06 | 18.9916 | Oxy10 (PSt7-10) | 2018-04-04 12:35 | default | 195.7867 | μmol/L | 28.3261 | °C | 1003 | hPa | Humid | 35 | 0 | 0 | 20.724 | 92417.9964 | 238107.1079 | 34.3 | 54
324093 | 2018-04-13 15:06 | 19.0078 | Oxy10 (PSt7-10) | 2018-04-04 12:35 | default | 195.8746 | μmol/L | 28.329 | °C | 1003 | hPa | Humid | 35 | 0 | 0 | 20.718 | 92416.2219 | 238109.8747 | 34.3 | 54
324112 | 2018-04-13 15:06 | 19.0248 | Oxy10 (PSt7-10) | 2018-04-04 12:35 | default | 195.6748 | μmol/L | 28.3542 | °C | 1003 | hPa | Humid | 35 | 0 | 0 | 20.721 | 92414.1365 | 238119.4659 | 34.3 | 54
324121 | 2018-04-13 15:06 | 19.0413 | Oxy10 (PSt7-10) | 2018-04-04 12:35 | default | 195.8225 | μmol/L | 28.329 | °C | 1003 | hPa | Humid | 35 | 0 | 0 | 20.721 | 92399.6576 | 238107.8307 | 34.3 | 54
324125 | 2018-04-13 15:06 | 19.0582 | Oxy10 (PSt7-10) | 2018-04-04 12:35 | default | 195.9928 | μmol/L | 28.3298 | °C | 1003 | hPa | Humid | 35 | 0 | 0 | 20.711 | 92403.7977 | 238103.0872 | 34.3 | 54
324137 | 2018-04-13 15:06 | 19.0749 | Oxy10 (PSt7-10) | 2018-04-04 12:35 | default | 195.8701 | μmol/L | 28.3208 | °C | 1003 | hPa | Humid | 35 | 0 | 0 | 20.721 | 92398.438 | 238106.0282 | 34.3 | 54
324151 | 2018-04-13 15:06 | 19.0914 | Oxy10 (PSt7-10) | 2018-04-04 12:35 | default | 195.9649 | μmol/L | 28.3196 | °C | 1003 | hPa | Humid | 35 | 0 | 0 | 20.716 | 92403.0068 | 238118.0645 | 34.3 | 54
324154 | 2018-04-13 15:06 | 19.1081 | Oxy10 (PSt7-10) | 2018-04-04 12:35 | default | 195.8742 | μmol/L | 28.3381 | °C | 1003 | hPa | Humid | 35 | 0 | 0 | 20.715 | 92414.0837 | 238089.677 | 34.3 | 54
324170 | 2018-04-13 15:06 | 19.1248 | Oxy10 (PSt7-10) | 2018-04-04 12:35 | default | 196.0888 | μmol/L | 28.3164 | °C | 1003 | hPa | Humid | 35 | 0 | 0 | 20.71 | 92369.8159 | 238109.1158 | 34.3 | 54
324177 | 2018-04-13 15:06 | 19.1416 | Oxy10 (PSt7-10) | 2018-04-04 12:35 | default | 195.916 | μmol/L | 28.3279 | °C | 1003 | hPa | Humid | 35 | 0 | 0 | 20.716 | 92366.6819 | 238102.0757 | 34.3 | 54
324191 | 2018-04-13 15:06 | 19.158 | Oxy10 (PSt7-10) | 2018-04-04 12:35 | default | 195.8443 | μmol/L | 28.3491 | °C | 1003 | hPa | Humid | 35 | 0 | 0 | 20.713 | 92408.1261 | 238103.1985 | 34.3 | 54
324201 | 2018-04-13 15:06 | 19.1748 | Oxy10 (PSt7-10) | 2018-04-04 12:35 | default | 195.8359 | μmol/L | 28.3476 | °C | 1003 | hPa | Humid | 35 | 0 | 0 | 20.714 | 92359.1794 | 238106.3809 | 34.3 | 54
324211 | 2018-04-13 15:06 | 19.1911 | Oxy10 (PSt7-10) | 2018-04-04 12:35 | default | 196.0142 | μmol/L | 28.3411 | °C | 1003 | hPa | Humid | 35 | 0 | 0 | 20.706 | 92393.022 | 238098.8587 | 34.3 | 54
324222 | 2018-04-13 15:06 | 19.2083 | Oxy10 (PSt7-10) | 2018-04-04 12:35 | default | 196.0219 | μmol/L | 28.3338 | °C | 1003 | hPa | Humid | 35 | 0 | 0 | 20.708 | 92387.1566 | 238100.9557 | 34.3 | 54
324231 | 2018-04-13 15:06 | 19.2246 | Oxy10 (PSt7-10) | 2018-04-04 12:35 | default | 196.0398 | μmol/L | 28.3277 | °C | 1003 | hPa | Humid | 35 | 0 | 0 | 20.709 | 92377.9433 | 238079.693 | 34.3 | 54
324240 | 2018-04-13 15:07 | 19.2415 | Oxy10 (PSt7-10) | 2018-04-04 12:35 | default | 196.024 | μmol/L | 28.3274 | °C | 1003 | hPa | Humid | 35 | 0 | 0 | 20.71 | 92368.5468 | 238093.1898 | 34.3 | 54
324247 | 2018-04-13 15:07 | 19.2582 | Oxy10 (PSt7-10) | 2018-04-04 12:35 | default | 195.9967 | μmol/L | 28.3351 | °C | 1003 | hPa | Humid | 35 | 0 | 0 | 20.709 | 92355.2885 | 238092.68 | 34.3 | 54
324254 | 2018-04-13 15:07 | 19.2747 | Oxy10 (PSt7-10) | 2018-04-04 12:35 | default | 196.1302 | μmol/L | 28.3303 | °C | 1003 | hPa | Humid | 35 | 0 | 0 | 20.703 | 92345.7421 | 238087.2223 | 34.3 | 54
324264 | 2018-04-13 15:07 | 19.2912 | Oxy10 (PSt7-10) | 2018-04-04 12:35 | default | 196.0795 | μmol/L | 28.324 | °C | 1003 | hPa | Humid | 35 | 0 | 0 | 20.708 | 92348.753 | 238081.0766 | 34.3 | 54
324280 | 2018-04-13 15:07 | 19.3079 | Oxy10 (PSt7-10) | 2018-04-04 12:35 | default | 196.0583 | μmol/L | 28.3365 | °C | 1003 | hPa | Humid | 35 | 0 | 0 | 20.705 | 92348.9626 | 238095.4097 | 34.3 | 54
324292 | 2018-04-13 15:07 | 19.3245 | Oxy10 (PSt7-10) | 2018-04-04 12:35 | default | 196.1102 | μmol/L | 28.3247 | °C | 1003 | hPa | Humid | 35 | 0 | 0 | 20.706 | 92336.0774 | 238091.692 | 34.3 | 54
324300 | 2018-04-13 15:07 | 19.3417 | Oxy10 (PSt7-10) | 2018-04-04 12:35 | default | 196.1573 | μmol/L | 28.3197 | °C | 1003 | hPa | Humid | 35 | 0 | 0 | 20.705 | 92334.7249 | 238105.7473 | 34.3 | 54
324309 | 2018-04-13 15:07 | 19.3581 | Oxy10 (PSt7-10) | 2018-04-04 12:35 | default | 196.1746 | μmol/L | 28.3227 | °C | 1003 | hPa | Humid | 35 | 0 | 0 | 20.703 | 92330.5519 | 238098.6988 | 34.3 | 54
324318 | 2018-04-13 15:07 | 19.3746 | Oxy10 (PSt7-10) | 2018-04-04 12:35 | default | 196.2241 | μmol/L | 28.3143 | °C | 1003 | hPa | Humid | 35 | 0 | 0 | 20.703 | 92335.7122 | 238093.2163 | 34.3 | 54
324332 | 2018-04-13 15:07 | 19.3916 | Oxy10 (PSt7-10) | 2018-04-04 12:35 | default | 196.1302 | μmol/L | 28.3303 | °C | 1003 | hPa | Humid | 35 | 0 | 0 | 20.703 | 92323.5519 | 238089.6608 | 34.3 | 54
324337 | 2018-04-13 15:07 | 19.4081 | Oxy10 (PSt7-10) | 2018-04-04 12:35 | default | 196.1264 | μmol/L | 28.3279 | °C | 1003 | hPa | Humid | 35 | 0 | 0 | 20.704 | 92312.9098 | 238092.4585 | 34.3 | 54
324347 | 2018-04-13 15:07 | 19.4246 | Oxy10 (PSt7-10) | 2018-04-04 12:35 | default | 196.1298 | μmol/L | 28.3333 | °C | 1003 | hPa | Humid | 35 | 0 | 0 | 20.702 | 92319.6298 | 238084.4878 | 34.3 | 54
324359 | 2018-04-13 15:07 | 19.4411 | Oxy10 (PSt7-10) | 2018-04-04 12:35 | default | 196.1774 | μmol/L | 28.3222 | °C | 1003 | hPa | Humid | 35 | 0 | 0 | 20.703 | 92311.9626 | 238094.2053 | 34.3 | 54
324372 | 2018-04-13 15:07 | 19.4579 | Oxy10 (PSt7-10) | 2018-04-04 12:35 | default | 196.218 | μmol/L | 28.3243 | °C | 1003 | hPa | Humid | 35 | 0 | 0 | 20.7 | 92299.508 | 238092.0988 | 34.3 | 54
324373 | 2018-04-13 15:07 | 19.4748 | Oxy10 (PSt7-10) | 2018-04-04 12:35 | default | 196.1921 | μmol/L | 28.3376 | °C | 1003 | hPa | Humid | 35 | 0 | 0 | 20.697 | 92311.5291 | 238087.4415 | 34.3 | 54
324385 | 2018-04-13 15:07 | 19.4915 | Oxy10 (PSt7-10) | 2018-04-04 12:35 | default | 196.011 | μmol/L | 28.3625 | °C | 1003 | hPa | Humid | 35 | 0 | 0 | 20.699 | 92304.4639 | 238087.43 | 34.3 | 54
324402 | 2018-04-13 15:07 | 19.5082 | Oxy10 (PSt7-10) | 2018-04-04 12:35 | default | 196.1809 | μmol/L | 28.3425 | °C | 1003 | hPa | Humid | 35 | 0 | 0 | 20.696 | 92288.7916 | 238087.8417 | 34.3 | 54
324408 | 2018-04-13 15:07 | 19.5245 | Oxy10 (PSt7-10) | 2018-04-04 12:35 | default | 196.3362 | μmol/L | 28.3221 | °C | 1003 | hPa | Humid | 35 | 0 | 0 | 20.694 | 92290.1546 | 238082.3015 | 34.3 | 54
324417 | 2018-04-13 15:07 | 19.5416 | Oxy10 (PSt7-10) | 2018-04-04 12:35 | default | 196.2045 | μmol/L | 28.3385 | °C | 1003 | hPa | Humid | 35 | 0 | 0 | 20.696 | 92287.1412 | 238088.2512 | 34.3 | 54
324427 | 2018-04-13 15:07 | 19.5581 | Oxy10 (PSt7-10) | 2018-04-04 12:35 | default | 196.2306 | μmol/L | 28.3341 | °C | 1003 | hPa | Humid | 35 | 0 | 0 | 20.696 | 92282.958 | 238085.233 | 34.3 | 54
324435 | 2018-04-13 15:07 | 19.575 | Oxy10 (PSt7-10) | 2018-04-04 12:35 | default | 196.2377 | μmol/L | 28.3388 | °C | 1003 | hPa | Humid | 35 | 0 | 0 | 20.694 | 92272.4807 | 238082.6497 | 34.3 | 54
324443 | 2018-04-13 15:07 | 19.5909 | Oxy10 (PSt7-10) | 2018-04-04 12:35 | default | 196.3191 | μmol/L | 28.3309 | °C | 1003 | hPa | Humid | 35 | 0 | 0 | 20.692 | 92272.4234 | 238075.511 | 34.3 | 54
324459 | 2018-04-13 15:07 | 19.6082 | Oxy10 (PSt7-10) | 2018-04-04 12:35 | default | 196.2656 | μmol/L | 28.3311 | °C | 1003 | hPa | Humid | 35 | 0 | 0 | 20.695 | 92275.1493 | 238085.6109 | 34.3 | 54
324464 | 2018-04-13 15:07 | 19.6246 | Oxy10 (PSt7-10) | 2018-04-04 12:35 | default | 196.2449 | μmol/L | 28.3376 | °C | 1003 | hPa | Humid | 35 | 0 | 0 | 20.694 | 92264.0677 | 238086.1127 | 34.3 | 54
324478 | 2018-04-13 15:07 | 19.6416 | Oxy10 (PSt7-10) | 2018-04-04 12:35 | default | 196.311 | μmol/L | 28.3383 | °C | 1003 | hPa | Humid | 35 | 0 | 0 | 20.69 | 92263.3842 | 238092.1747 | 34.3 | 54
324487 | 2018-04-13 15:07 | 19.6581 | Oxy10 (PSt7-10) | 2018-04-04 12:35 | default | 196.211 | μmol/L | 28.3404 | °C | 1003 | hPa | Humid | 35 | 0 | 0 | 20.695 | 92261.9321 | 238085.3438 | 34.3 | 54
324500 | 2018-04-13 15:07 | 19.6748 | Oxy10 (PSt7-10) | 2018-04-04 12:35 | default | 196.3788 | μmol/L | 28.3238 | °C | 1003 | hPa | Humid | 35 | 0 | 0 | 20.691 | 92252.0403 | 238082.0936 | 34.3 | 54
324510 | 2018-04-13 15:07 | 19.6915 | Oxy10 (PSt7-10) | 2018-04-04 12:35 | default | 196.369 | μmol/L | 28.3225 | °C | 1003 | hPa | Humid | 35 | 0 | 0 | 20.692 | 92251.3702 | 238077.9454 | 34.3 | 54
324517 | 2018-04-13 15:07 | 19.708 | Oxy10 (PSt7-10) | 2018-04-04 12:35 | default | 196.3969 | μmol/L | 28.3237 | °C | 1003 | hPa | Humid | 35 | 0 | 0 | 20.69 | 92250.1839 | 238085.1315 | 34.3 | 54
324526 | 2018-04-13 15:07 | 19.7244 | Oxy10 (PSt7-10) | 2018-04-04 12:35 | default | 196.3238 | μmol/L | 28.3212 | °C | 1003 | hPa | Humid | 35 | 0 | 0 | 20.695 | 92237.8587 | 238080.1068 | 34.3 | 54
324537 | 2018-04-13 15:07 | 19.7417 | Oxy10 (PSt7-10) | 2018-04-04 12:35 | default | 196.373 | μmol/L | 28.3307 | °C | 1003 | hPa | Humid | 35 | 0 | 0 | 20.689 | 92243.0706 | 238085.0855 | 34.3 | 54
324549 | 2018-04-13 15:07 | 19.7576 | Oxy10 (PSt7-10) | 2018-04-04 12:35 | default | 196.5416 | μmol/L | 28.311 | °C | 1003 | hPa | Humid | 35 | 0 | 0 | 20.686 | 92225.2864 | 238076.0652 | 34.3 | 54
324553 | 2018-04-13 15:07 | 19.7747 | Oxy10 (PSt7-10) | 2018-04-04 12:35 | default | 196.5014 | μmol/L | 28.3179 | °C | 1003 | hPa | Humid | 35 | 0 | 0 | 20.686 | 92230.9497 | 238078.3847 | 34.3 | 54
324565 | 2018-04-13 15:07 | 19.7916 | Oxy10 (PSt7-10) | 2018-04-04 12:35 | default | 196.3313 | μmol/L | 28.3438 | °C | 1003 | hPa | Humid | 35 | 0 | 0 | 20.687 | 92230.543 | 238087.1918 | 34.3 | 54
324573 | 2018-04-13 15:07 | 19.8079 | Oxy10 (PSt7-10) | 2018-04-04 12:35 | default | 196.3515 | μmol/L | 28.3404 | °C | 1003 | hPa | Humid | 35 | 0 | 0 | 20.687 | 92211.9974 | 238071.9415 | 34.3 | 54
324583 | 2018-04-13 15:07 | 19.8244 | Oxy10 (PSt7-10) | 2018-04-04 12:35 | default | 196.3678 | μmol/L | 28.3436 | °C | 1003 | hPa | Humid | 35 | 0 | 0 | 20.685 | 92222.4603 | 238074.7151 | 34.3 | 54
324600 | 2018-04-13 15:07 | 19.8415 | Oxy10 (PSt7-10) | 2018-04-04 12:35 | default | 196.3648 | μmol/L | 28.3351 | °C | 1003 | hPa | Humid | 35 | 0 | 0 | 20.688 | 92221.7678 | 238087.9804 | 34.3 | 54
324609 | 2018-04-13 15:07 | 19.8577 | Oxy10 (PSt7-10) | 2018-04-04 12:35 | default | 196.4123 | μmol/L | 28.333 | °C | 1003 | hPa | Humid | 35 | 0 | 0 | 20.686 | 92221.1819 | 238076.9397 | 34.3 | 54
324614 | 2018-04-13 15:07 | 19.8742 | Oxy10 (PSt7-10) | 2018-04-04 12:35 | default | 196.35 | μmol/L | 28.3406 | °C | 1003 | hPa | Humid | 35 | 0 | 0 | 20.687 | 92210.5302 | 238076.2168 | 34.3 | 54
324630 | 2018-04-13 15:07 | 19.8917 | Oxy10 (PSt7-10) | 2018-04-04 12:35 | default | 196.4692 | μmol/L | 28.3293 | °C | 1003 | hPa | Humid | 35 | 0 | 0 | 20.684 | 92199.96 | 238080.27 | 34.3 | 54
324636 | 2018-04-13 15:07 | 19.9078 | Oxy10 (PSt7-10) | 2018-04-04 12:35 | default | 196.6125 | μmol/L | 28.3169 | °C | 1003 | hPa | Humid | 35 | 0 | 0 | 20.68 | 92202.9877 | 238074.2272 | 34.3 | 54
324650 | 2018-04-13 15:07 | 19.9249 | Oxy10 (PSt7-10) | 2018-04-04 12:35 | default | 196.5923 | μmol/L | 28.3263 | °C | 1003 | hPa | Humid | 35 | 0 | 0 | 20.678 | 92203.9997 | 238069.3202 | 34.3 | 54
324655 | 2018-04-13 15:07 | 19.9411 | Oxy10 (PSt7-10) | 2018-04-04 12:35 | default | 196.5346 | μmol/L | 28.3212 | °C | 1003 | hPa | Humid | 35 | 0 | 0 | 20.683 | 92192.7957 | 238088.9455 | 34.3 | 54
324664 | 2018-04-13 15:07 | 19.9583 | Oxy10 (PSt7-10) | 2018-04-04 12:35 | default | 196.5106 | μmol/L | 28.3312 | °C | 1003 | hPa | Humid | 35 | 0 | 0 | 20.681 | 92193.1687 | 238082.2507 | 34.3 | 54
324679 | 2018-04-13 15:07 | 19.9746 | Oxy10 (PSt7-10) | 2018-04-04 12:35 | default | 196.5059 | μmol/L | 28.3291 | °C | 1003 | hPa | Humid | 35 | 0 | 0 | 20.682 | 92184.4454 | 238081.9563 | 34.3 | 54
324686 | 2018-04-13 15:07 | 19.9914 | Oxy10 (PSt7-10) | 2018-04-04 12:35 | default | 196.6121 | μmol/L | 28.3289 | °C | 1003 | hPa | Humid | 35 | 0 | 0 | 20.676 | 92183.2245 | 238082.175 | 34.3 | 54
324696 | 2018-04-13 15:07 | 20.0078 | Oxy10 (PSt7-10) | 2018-04-04 12:35 | default | 196.5478 | μmol/L | 28.3279 | °C | 1003 | hPa | Humid | 35 | 0 | 0 | 20.68 | 92176.8631 | 238070.882 | 34.3 | 54
324706 | 2018-04-13 15:07 | 20.0243 | Oxy10 (PSt7-10) | 2018-04-04 12:35 | default | 196.6155 | μmol/L | 28.3254 | °C | 1003 | hPa | Humid | 35 | 0 | 0 | 20.677 | 92172.632 | 238076.7761 | 34.3 | 54
324717 | 2018-04-13 15:07 | 20.0416 | Oxy10 (PSt7-10) | 2018-04-04 12:35 | default | 196.6497 | μmol/L | 28.3225 | °C | 1003 | hPa | Humid | 35 | 0 | 0 | 20.676 | 92163.7269 | 238064.4748 | 34.3 | 54
324728 | 2018-04-13 15:07 | 20.0583 | Oxy10 (PSt7-10) | 2018-04-04 12:35 | default | 196.5725 | μmol/L | 28.3387 | °C | 1003 | hPa | Humid | 35 | 0 | 0 | 20.675 | 92159.0354 | 238073.8404 | 34.3 | 54
324741 | 2018-04-13 15:07 | 20.0746 | Oxy10 (PSt7-10) | 2018-04-04 12:35 | default | 196.702 | μmol/L | 28.3196 | °C | 1003 | hPa | Humid | 35 | 0 | 0 | 20.674 | 92154.4114 | 238080.4882 | 34.3 | 54
324749 | 2018-04-13 15:07 | 20.0917 | Oxy10 (PSt7-10) | 2018-04-04 12:35 | default | 196.6851 | μmol/L | 28.3285 | °C | 1003 | hPa | Humid | 35 | 0 | 0 | 20.672 | 92159.3555 | 238082.9436 | 34.3 | 54
324758 | 2018-04-13 15:07 | 20.1083 | Oxy10 (PSt7-10) | 2018-04-04 12:35 | default | 196.6297 | μmol/L | 28.3289 | °C | 1003 | hPa | Humid | 35 | 0 | 0 | 20.675 | 92155.2047 | 238065.844 | 34.3 | 54
324770 | 2018-04-13 15:07 | 20.125 | Oxy10 (PSt7-10) | 2018-04-04 12:35 | default | 196.5268 | μmol/L | 28.3434 | °C | 1003 | hPa | Humid | 35 | 0 | 0 | 20.676 | 92162.3347 | 238068.8502 | 34.3 | 54
324781 | 2018-04-13 15:07 | 20.1417 | Oxy10 (PSt7-10) | 2018-04-04 12:35 | default | 196.6401 | μmol/L | 28.3361 | °C | 1003 | hPa | Humid | 35 | 0 | 0 | 20.672 | 92142.1482 | 238071.0986 | 34.3 | 54
324791 | 2018-04-13 15:07 | 20.1582 | Oxy10 (PSt7-10) | 2018-04-04 12:35 | default | 196.7056 | μmol/L | 28.334 | °C | 1003 | hPa | Humid | 35 | 0 | 0 | 20.669 | 92139.4366 | 238069.8792 | 34.3 | 54
324795 | 2018-04-13 15:07 | 20.1744 | Oxy10 (PSt7-10) | 2018-04-04 12:35 | default | 196.6925 | μmol/L | 28.3302 | °C | 1003 | hPa | Humid | 35 | 0 | 0 | 20.671 | 92135.6093 | 238068.8924 | 34.3 | 54
324809 | 2018-04-13 15:07 | 20.1913 | Oxy10 (PSt7-10) | 2018-04-04 12:35 | default | 196.6995 | μmol/L | 28.338 | °C | 1003 | hPa | Humid | 35 | 0 | 0 | 20.668 | 92137.7485 | 238058.6212 | 34.3 | 54
324816 | 2018-04-13 15:07 | 20.2076 | Oxy10 (PSt7-10) | 2018-04-04 12:35 | default | 196.6259 | μmol/L | 28.3356 | °C | 1003 | hPa | Humid | 35 | 0 | 0 | 20.673 | 92127.3366 | 238061.8616 | 34.3 | 54
324827 | 2018-04-13 15:07 | 20.2243 | Oxy10 (PSt7-10) | 2018-04-04 12:35 | default | 196.6919 | μmol/L | 28.3303 | °C | 1003 | hPa | Humid | 35 | 0 | 0 | 20.671 | 92132.6612 | 238068.915 | 34.3 | 54
324840 | 2018-04-13 15:08 | 20.2415 | Oxy10 (PSt7-10) | 2018-04-04 12:35 | default | 196.6805 | μmol/L | 28.3412 | °C | 1003 | hPa | Humid | 35 | 0 | 0 | 20.668 | 92131.9632 | 238079.0756 | 34.3 | 54
324847 | 2018-04-13 15:08 | 20.2581 | Oxy10 (PSt7-10) | 2018-04-04 12:35 | default | 196.7256 | μmol/L | 28.3276 | °C | 1003 | hPa | Humid | 35 | 0 | 0 | 20.67 | 92116.9766 | 238071.602 | 34.3 | 54
324860 | 2018-04-13 15:08 | 20.2744 | Oxy10 (PSt7-10) | 2018-04-04 12:35 | default | 196.6534 | μmol/L | 28.3399 | °C | 1003 | hPa | Humid | 35 | 0 | 0 | 20.67 | 92124.7967 | 238081.2255 | 34.3 | 54
324867 | 2018-04-13 15:08 | 20.2917 | Oxy10 (PSt7-10) | 2018-04-04 12:35 | default | 196.6955 | μmol/L | 28.3446 | °C | 1003 | hPa | Humid | 35 | 0 | 0 | 20.666 | 92122.0717 | 238073.7487 | 34.3 | 54
324874 | 2018-04-13 15:08 | 20.3084 | Oxy10 (PSt7-10) | 2018-04-04 12:35 | default | 196.7773 | μmol/L | 28.3308 | °C | 1003 | hPa | Humid | 35 | 0 | 0 | 20.666 | 92122.7994 | 238068.8446 | 34.3 | 54
324883 | 2018-04-13 15:08 | 20.3247 | Oxy10 (PSt7-10) | 2018-04-04 12:35 | default | 196.6967 | μmol/L | 28.3295 | °C | 1003 | hPa | Humid | 35 | 0 | 0 | 20.671 | 92110.5301 | 238079.3245 | 34.3 | 54
324896 | 2018-04-13 15:08 | 20.3412 | Oxy10 (PSt7-10) | 2018-04-04 12:35 | default | 196.8693 | μmol/L | 28.3301 | °C | 1003 | hPa | Humid | 35 | 0 | 0 | 20.661 | 92110.9934 | 238080.5345 | 34.3 | 54
324905 | 2018-04-13 15:08 | 20.3576 | Oxy10 (PSt7-10) | 2018-04-04 12:35 | default | 196.8147 | μmol/L | 28.3304 | °C | 1003 | hPa | Humid | 35 | 0 | 0 | 20.664 | 92106.2986 | 238087.5531 | 34.3 | 54
324919 | 2018-04-13 15:08 | 20.3749 | Oxy10 (PSt7-10) | 2018-04-04 12:35 | default | 196.8279 | μmol/L | 28.3282 | °C | 1003 | hPa | Humid | 35 | 0 | 0 | 20.664 | 92094.3956 | 238088.1977 | 34.3 | 54
324923 | 2018-04-13 15:08 | 20.391 | Oxy10 (PSt7-10) | 2018-04-04 12:35 | default | 196.8937 | μmol/L | 28.323 | °C | 1003 | hPa | Humid | 35 | 0 | 0 | 20.662 | 92097.7708 | 238082.6027 | 34.3 | 54
324941 | 2018-04-13 15:08 | 20.4079 | Oxy10 (PSt7-10) | 2018-04-04 12:35 | default | 196.9207 | μmol/L | 28.3154 | °C | 1003 | hPa | Humid | 35 | 0 | 0 | 20.663 | 92092.5154 | 238084.1974 | 34.3 | 54
324945 | 2018-04-13 15:08 | 20.4251 | Oxy10 (PSt7-10) | 2018-04-04 12:35 | default | 196.8542 | μmol/L | 28.3357 | °C | 1003 | hPa | Humid | 35 | 0 | 0 | 20.66 | 92077.0371 | 238062.8308 | 34.3 | 54
324953 | 2018-04-13 15:08 | 20.4412 | Oxy10 (PSt7-10) | 2018-04-04 12:35 | default | 196.9035 | μmol/L | 28.3303 | °C | 1003 | hPa | Humid | 35 | 0 | 0 | 20.659 | 92085.6943 | 238067.825 | 34.3 | 54
324970 | 2018-04-13 15:08 | 20.4583 | Oxy10 (PSt7-10) | 2018-04-04 12:35 | default | 196.859 | μmol/L | 28.3259 | °C | 1003 | hPa | Humid | 35 | 0 | 0 | 20.663 | 92083.7349 | 238073.8209 | 34.3 | 54
324981 | 2018-04-13 15:08 | 20.475 | Oxy10 (PSt7-10) | 2018-04-04 12:35 | default | 196.9198 | μmol/L | 28.3215 | °C | 1003 | hPa | Humid | 35 | 0 | 0 | 20.661 | 92076.3365 | 238068.5744 | 34.3 | 54
324990 | 2018-04-13 15:08 | 20.4915 | Oxy10 (PSt7-10) | 2018-04-04 12:35 | default | 196.8138 | μmol/L | 28.3276 | °C | 1003 | hPa | Humid | 35 | 0 | 0 | 20.665 | 92069.4259 | 238063.4513 | 34.3 | 54
324995 | 2018-04-13 15:08 | 20.508 | Oxy10 (PSt7-10) | 2018-04-04 12:35 | default | 196.7934 | μmol/L | 28.343 | °C | 1003 | hPa | Humid | 35 | 0 | 0 | 20.661 | 92053.9074 | 238063.1359 | 34.3 | 54
325011 | 2018-04-13 15:08 | 20.5242 | Oxy10 (PSt7-10) | 2018-04-04 12:35 | default | 196.927 | μmol/L | 28.3353 | °C | 1003 | hPa | Humid | 35 | 0 | 0 | 20.656 | 92060.6385 | 238063.468 | 34.3 | 54
325013 | 2018-04-13 15:08 | 20.5409 | Oxy10 (PSt7-10) | 2018-04-04 12:35 | default | 196.886 | μmol/L | 28.3392 | °C | 1003 | hPa | Humid | 35 | 0 | 0 | 20.657 | 92055.3017 | 238065.7718 | 34.3 | 54
325027 | 2018-04-13 15:08 | 20.5577 | Oxy10 (PSt7-10) | 2018-04-04 12:35 | default | 196.9658 | μmol/L | 28.3347 | °C | 1003 | hPa | Humid | 35 | 0 | 0 | 20.654 | 92058.2784 | 238073.2245 | 34.3 | 54
325034 | 2018-04-13 15:08 | 20.5746 | Oxy10 (PSt7-10) | 2018-04-04 12:35 | default | 196.9953 | μmol/L | 28.3297 | °C | 1003 | hPa | Humid | 35 | 0 | 0 | 20.654 | 92048.0176 | 238070.6529 | 34.3 | 54
325049 | 2018-04-13 15:08 | 20.5911 | Oxy10 (PSt7-10) | 2018-04-04 12:35 | default | 197.0694 | μmol/L | 28.3111 | °C | 1003 | hPa | Humid | 35 | 0 | 0 | 20.656 | 92051.0454 | 238076.0784 | 34.3 | 54
325053 | 2018-04-13 15:08 | 20.6082 | Oxy10 (PSt7-10) | 2018-04-04 12:35 | default | 196.8583 | μmol/L | 28.3409 | °C | 1003 | hPa | Humid | 35 | 0 | 0 | 20.658 | 92044.5564 | 238077.1144 | 34.3 | 54
325066 | 2018-04-13 15:08 | 20.6249 | Oxy10 (PSt7-10) | 2018-04-04 12:35 | default | 196.9889 | μmol/L | 28.3248 | °C | 1003 | hPa | Humid | 35 | 0 | 0 | 20.656 | 92042.6347 | 238072.1504 | 34.3 | 54
325081 | 2018-04-13 15:08 | 20.6413 | Oxy10 (PSt7-10) | 2018-04-04 12:35 | default | 196.9598 | μmol/L | 28.3357 | °C | 1003 | hPa | Humid | 35 | 0 | 0 | 20.654 | 92042.2731 | 238066.3081 | 34.3 | 54
325091 | 2018-04-13 15:08 | 20.6584 | Oxy10 (PSt7-10) | 2018-04-04 12:35 | default | 197.0073 | μmol/L | 28.3306 | °C | 1003 | hPa | Humid | 35 | 0 | 0 | 20.653 | 92034.6929 | 238062.377 | 34.3 | 54
325100 | 2018-04-13 15:08 | 20.6748 | Oxy10 (PSt7-10) | 2018-04-04 12:35 | default | 196.964 | μmol/L | 28.335 | °C | 1003 | hPa | Humid | 35 | 0 | 0 | 20.654 | 92029.0611 | 238059.6828 | 34.3 | 54
325103 | 2018-04-13 15:08 | 20.6912 | Oxy10 (PSt7-10) | 2018-04-04 12:35 | default | 197.0469 | μmol/L | 28.3239 | °C | 1003 | hPa | Humid | 35 | 0 | 0 | 20.653 | 92017.2078 | 238037.5442 | 34.3 | 54
325113 | 2018-04-13 15:08 | 20.7077 | Oxy10 (PSt7-10) | 2018-04-04 12:35 | default | 197.0949 | μmol/L | 28.3217 | °C | 1003 | hPa | Humid | 35 | 0 | 0 | 20.651 | 92018.9522 | 238054.1012 | 34.3 | 54
325130 | 2018-04-13 15:08 | 20.7247 | Oxy10 (PSt7-10) | 2018-04-04 12:35 | default | 197.1679 | μmol/L | 28.3154 | °C | 1003 | hPa | Humid | 35 | 0 | 0 | 20.649 | 92015.2777 | 238063.779 | 34.3 | 54
325136 | 2018-04-13 15:08 | 20.7411 | Oxy10 (PSt7-10) | 2018-04-04 12:35 | default | 197.0377 | μmol/L | 28.3374 | °C | 1003 | hPa | Humid | 35 | 0 | 0 | 20.649 | 92020.3041 | 238053.823 | 34.3 | 54
325145 | 2018-04-13 15:08 | 20.7581 | Oxy10 (PSt7-10) | 2018-04-04 12:35 | default | 196.9989 | μmol/L | 28.344 | °C | 1003 | hPa | Humid | 35 | 0 | 0 | 20.649 | 92023.6589 | 238058.1243 | 34.3 | 54
325153 | 2018-04-13 15:08 | 20.7748 | Oxy10 (PSt7-10) | 2018-04-04 12:35 | default | 197.0129 | μmol/L | 28.3327 | °C | 1003 | hPa | Humid | 35 | 0 | 0 | 20.652 | 92009.4341 | 238066.21 | 34.3 | 54
325164 | 2018-04-13 15:08 | 20.7913 | Oxy10 (PSt7-10) | 2018-04-04 12:35 | default | 197.1445 | μmol/L | 28.3313 | °C | 1003 | hPa | Humid | 35 | 0 | 0 | 20.645 | 91996.9607 | 238058.9548 | 34.3 | 54
325180 | 2018-04-13 15:08 | 20.8085 | Oxy10 (PSt7-10) | 2018-04-04 12:35 | default | 197.0618 | μmol/L | 28.3393 | °C | 1003 | hPa | Humid | 35 | 0 | 0 | 20.647 | 91999.1179 | 238057.2479 | 34.3 | 54
325185 | 2018-04-13 15:08 | 20.8248 | Oxy10 (PSt7-10) | 2018-04-04 12:35 | default | 197.0403 | μmol/L | 28.337 | °C | 1003 | hPa | Humid | 35 | 0 | 0 | 20.649 | 91990.6811 | 238058.3108 | 34.3 | 54
325195 | 2018-04-13 15:08 | 20.8413 | Oxy10 (PSt7-10) | 2018-04-04 12:35 | default | 197.1931 | μmol/L | 28.329 | °C | 1003 | hPa | Humid | 35 | 0 | 0 | 20.643 | 91993.1034 | 238061.9945 | 34.3 | 54
325209 | 2018-04-13 15:08 | 20.8585 | Oxy10 (PSt7-10) | 2018-04-04 12:35 | default | 197.196 | μmol/L | 28.3345 | °C | 1003 | hPa | Humid | 35 | 0 | 0 | 20.641 | 91985.3821 | 238055.1615 | 34.3 | 54
325220 | 2018-04-13 15:08 | 20.8751 | Oxy10 (PSt7-10) | 2018-04-04 12:35 | default | 197.2785 | μmol/L | 28.3235 | °C | 1003 | hPa | Humid | 35 | 0 | 0 | 20.64 | 91982.3872 | 238043.813 | 34.3 | 54
325227 | 2018-04-13 15:08 | 20.8915 | Oxy10 (PSt7-10) | 2018-04-04 12:35 | default | 197.2142 | μmol/L | 28.3255 | °C | 1003 | hPa | Humid | 35 | 0 | 0 | 20.643 | 91976.1114 | 238049.8495 | 34.3 | 54
325233 | 2018-04-13 15:08 | 20.9085 | Oxy10 (PSt7-10) | 2018-04-04 12:35 | default | 197.1232 | μmol/L | 28.3409 | °C | 1003 | hPa | Humid | 35 | 0 | 0 | 20.643 | 91967.9932 | 238058.0253 | 34.3 | 54
325244 | 2018-04-13 15:08 | 20.9246 | Oxy10 (PSt7-10) | 2018-04-04 12:35 | default | 197.1974 | μmol/L | 28.3373 | °C | 1003 | hPa | Humid | 35 | 0 | 0 | 20.64 | 91969.1046 | 238046.0383 | 34.3 | 54
325261 | 2018-04-13 15:08 | 20.9416 | Oxy10 (PSt7-10) | 2018-04-04 12:35 | default | 197.1778 | μmol/L | 28.3376 | °C | 1003 | hPa | Humid | 35 | 0 | 0 | 20.641 | 91976.1251 | 238058.7653 | 34.3 | 54
325265 | 2018-04-13 15:08 | 20.9578 | Oxy10 (PSt7-10) | 2018-04-04 12:35 | default | 197.2097 | μmol/L | 28.3322 | °C | 1003 | hPa | Humid | 35 | 0 | 0 | 20.641 | 91963.305 | 238054.8527 | 34.3 | 54
325275 | 2018-04-13 15:08 | 20.9751 | Oxy10 (PSt7-10) | 2018-04-04 12:35 | default | 197.2856 | μmol/L | 28.3223 | °C | 1003 | hPa | Humid | 35 | 0 | 0 | 20.64 | 91968.3978 | 238052.7178 | 34.3 | 54
325287 | 2018-04-13 15:08 | 20.9915 | Oxy10 (PSt7-10) | 2018-04-04 12:35 | default | 197.3021 | μmol/L | 28.3285 | °C | 1003 | hPa | Humid | 35 | 0 | 0 | 20.637 | 91964.359 | 238060.0981 | 34.3 | 54
325295 | 2018-04-13 15:08 | 21.0086 | Oxy10 (PSt7-10) | 2018-04-04 12:35 | default | 197.2303 | μmol/L | 28.3317 | °C | 1003 | hPa | Humid | 35 | 0 | 0 | 20.64 | 91959.206 | 238056.6752 | 34.3 | 54
325309 | 2018-04-13 15:08 | 21.0249 | Oxy10 (PSt7-10) | 2018-04-04 12:35 | default | 197.2709 | μmol/L | 28.3278 | °C | 1003 | hPa | Humid | 35 | 0 | 0 | 20.639 | 91953.7876 | 238037.5611 | 34.3 | 54
325314 | 2018-04-13 15:08 | 21.0414 | Oxy10 (PSt7-10) | 2018-04-04 12:35 | default | 197.245 | μmol/L | 28.3322 | °C | 1003 | hPa | Humid | 35 | 0 | 0 | 20.639 | 91950.4115 | 238040.4779 | 34.3 | 54
325328 | 2018-04-13 15:08 | 21.0579 | Oxy10 (PSt7-10) | 2018-04-04 12:35 | default | 197.1993 | μmol/L | 28.3489 | °C | 1003 | hPa | Humid | 35 | 0 | 0 | 20.636 | 91936.0303 | 238048.6982 | 34.3 | 54
325342 | 2018-04-13 15:08 | 21.0744 | Oxy10 (PSt7-10) | 2018-04-04 12:35 | default | 197.2122 | μmol/L | 28.3408 | °C | 1003 | hPa | Humid | 35 | 0 | 0 | 20.638 | 91946.4106 | 238044.7211 | 34.3 | 54
325349 | 2018-04-13 15:08 | 21.091 | Oxy10 (PSt7-10) | 2018-04-04 12:35 | default | 197.2952 | μmol/L | 28.3387 | °C | 1003 | hPa | Humid | 35 | 0 | 0 | 20.634 | 91938.0503 | 238040.437 | 34.3 | 54
325359 | 2018-04-13 15:08 | 21.1082 | Oxy10 (PSt7-10) | 2018-04-04 12:35 | default | 197.3098 | μmol/L | 28.3332 | °C | 1003 | hPa | Humid | 35 | 0 | 0 | 20.635 | 91928.1944 | 238039.491 | 34.3 | 54
325367 | 2018-04-13 15:08 | 21.1244 | Oxy10 (PSt7-10) | 2018-04-04 12:35 | default | 197.3418 | μmol/L | 28.3308 | °C | 1003 | hPa | Humid | 35 | 0 | 0 | 20.634 | 91933.3046 | 238048.1052 | 34.3 | 54
325378 | 2018-04-13 15:08 | 21.1415 | Oxy10 (PSt7-10) | 2018-04-04 12:35 | default | 197.4059 | μmol/L | 28.3289 | °C | 1003 | hPa | Humid | 35 | 0 | 0 | 20.631 | 91928.2735 | 238040.0563 | 34.3 | 54
325383 | 2018-04-13 15:08 | 21.1576 | Oxy10 (PSt7-10) | 2018-04-04 12:35 | default | 197.3232 | μmol/L | 28.3369 | °C | 1003 | hPa | Humid | 35 | 0 | 0 | 20.633 | 91922.758 | 238037.2587 | 34.3 | 54
325396 | 2018-04-13 15:08 | 21.175 | Oxy10 (PSt7-10) | 2018-04-04 12:35 | default | 197.386 | μmol/L | 28.3323 | °C | 1003 | hPa | Humid | 35 | 0 | 0 | 20.631 | 91927.7987 | 238044.1614 | 34.3 | 54
325406 | 2018-04-13 15:08 | 21.1912 | Oxy10 (PSt7-10) | 2018-04-04 12:35 | default | 197.3359 | μmol/L | 28.3378 | °C | 1003 | hPa | Humid | 35 | 0 | 0 | 20.632 | 91918.5707 | 238042.1317 | 34.3 | 54
325417 | 2018-04-13 15:08 | 21.2086 | Oxy10 (PSt7-10) | 2018-04-04 12:35 | default | 197.3524 | μmol/L | 28.332 | °C | 1003 | hPa | Humid | 35 | 0 | 0 | 20.633 | 91912.8507 | 238035.5323 | 34.3 | 54
325425 | 2018-04-13 15:08 | 21.2253 | Oxy10 (PSt7-10) | 2018-04-04 12:35 | default | 197.3391 | μmol/L | 28.3342 | °C | 1003 | hPa | Humid | 35 | 0 | 0 | 20.633 | 91911.7524 | 238032.129 | 34.3 | 54
325436 | 2018-04-13 15:09 | 21.2413 | Oxy10 (PSt7-10) | 2018-04-04 12:35 | default | 197.3922 | μmol/L | 28.3312 | °C | 1003 | hPa | Humid | 35 | 0 | 0 | 20.631 | 91910.9244 | 238035.2336 | 34.3 | 54
325448 | 2018-04-13 15:09 | 21.2583 | Oxy10 (PSt7-10) | 2018-04-04 12:35 | default | 197.439 | μmol/L | 28.3353 | °C | 1003 | hPa | Humid | 35 | 0 | 0 | 20.627 | 91896.7469 | 238030.7182 | 34.3 | 54
325453 | 2018-04-13 15:09 | 21.2747 | Oxy10 (PSt7-10) | 2018-04-04 12:35 | default | 197.4416 | μmol/L | 28.3258 | °C | 1003 | hPa | Humid | 35 | 0 | 0 | 20.63 | 91888.6238 | 238034.8643 | 34.3 | 54
325465 | 2018-04-13 15:09 | 21.2914 | Oxy10 (PSt7-10) | 2018-04-04 12:35 | default | 197.5768 | μmol/L | 28.3239 | °C | 1003 | hPa | Humid | 35 | 0 | 0 | 20.623 | 91889.1236 | 238039.0163 | 34.3 | 54
325482 | 2018-04-13 15:09 | 21.3081 | Oxy10 (PSt7-10) | 2018-04-04 12:35 | default | 197.5531 | μmol/L | 28.3279 | °C | 1003 | hPa | Humid | 35 | 0 | 0 | 20.623 | 91886.2888 | 238029.182 | 34.3 | 54
325487 | 2018-04-13 15:09 | 21.3243 | Oxy10 (PSt7-10) | 2018-04-04 12:35 | default | 197.486 | μmol/L | 28.3273 | °C | 1003 | hPa | Humid | 35 | 0 | 0 | 20.627 | 91880.197 | 238030.8934 | 34.3 | 54
325498 | 2018-04-13 15:09 | 21.3417 | Oxy10 (PSt7-10) | 2018-04-04 12:35 | default | 197.5669 | μmol/L | 28.3136 | °C | 1003 | hPa | Humid | 35 | 0 | 0 | 20.627 | 91884.3224 | 238041.9225 | 34.3 | 54
325510 | 2018-04-13 15:09 | 21.3581 | Oxy10 (PSt7-10) | 2018-04-04 12:35 | default | 197.48 | μmol/L | 28.3403 | °C | 1003 | hPa | Humid | 35 | 0 | 0 | 20.623 | 91878.1048 | 238044.2257 | 34.3 | 54
325518 | 2018-04-13 15:09 | 21.3746 | Oxy10 (PSt7-10) | 2018-04-04 12:35 | default | 197.4233 | μmol/L | 28.3349 | °C | 1003 | hPa | Humid | 35 | 0 | 0 | 20.628 | 91874.5811 | 238029.1874 | 34.3 | 54
325530 | 2018-04-13 15:09 | 21.391 | Oxy10 (PSt7-10) | 2018-04-04 12:35 | default | 197.4947 | μmol/L | 28.3348 | °C | 1003 | hPa | Humid | 35 | 0 | 0 | 20.624 | 91868.3894 | 238028.5376 | 34.3 | 54
325537 | 2018-04-13 15:09 | 21.4081 | Oxy10 (PSt7-10) | 2018-04-04 12:35 | default | 197.5247 | μmol/L | 28.3327 | °C | 1003 | hPa | Humid | 35 | 0 | 0 | 20.623 | 91865.6958 | 238037.8247 | 34.3 | 54
325545 | 2018-04-13 15:09 | 21.4244 | Oxy10 (PSt7-10) | 2018-04-04 12:35 | default | 197.556 | μmol/L | 28.3334 | °C | 1003 | hPa | Humid | 35 | 0 | 0 | 20.621 | 91853.5152 | 238040.3702 | 34.3 | 54
325556 | 2018-04-13 15:09 | 21.441 | Oxy10 (PSt7-10) | 2018-04-04 12:35 | default | 197.4379 | μmol/L | 28.3414 | °C | 1003 | hPa | Humid | 35 | 0 | 0 | 20.625 | 91855.6893 | 238030.6927 | 34.3 | 54
325564 | 2018-04-13 15:09 | 21.4583 | Oxy10 (PSt7-10) | 2018-04-04 12:35 | default | 197.6108 | μmol/L | 28.3272 | °C | 1003 | hPa | Humid | 35 | 0 | 0 | 20.62 | 91851.147 | 238026.5719 | 34.3 | 54
325579 | 2018-04-13 15:09 | 21.4746 | Oxy10 (PSt7-10) | 2018-04-04 12:35 | default | 197.4918 | μmol/L | 28.3443 | °C | 1003 | hPa | Humid | 35 | 0 | 0 | 20.621 | 91852.3925 | 238037.8437 | 34.3 | 54
325590 | 2018-04-13 15:09 | 21.4917 | Oxy10 (PSt7-10) | 2018-04-04 12:35 | default | 197.5364 | μmol/L | 28.3427 | °C | 1003 | hPa | Humid | 35 | 0 | 0 | 20.619 | 91853.4443 | 238040.613 | 34.3 | 54
325593 | 2018-04-13 15:09 | 21.5081 | Oxy10 (PSt7-10) | 2018-04-04 12:35 | default | 197.6204 | μmol/L | 28.3225 | °C | 1003 | hPa | Humid | 35 | 0 | 0 | 20.621 | 91848.0943 | 238045.6538 | 34.3 | 54
325611 | 2018-04-13 15:09 | 21.5248 | Oxy10 (PSt7-10) | 2018-04-04 12:35 | default | 197.6924 | μmol/L | 28.3283 | °C | 1003 | hPa | Humid | 35 | 0 | 0 | 20.615 | 91837.5878 | 238028.0779 | 34.3 | 54
325622 | 2018-04-13 15:09 | 21.5416 | Oxy10 (PSt7-10) | 2018-04-04 12:35 | default | 197.533 | μmol/L | 28.3433 | °C | 1003 | hPa | Humid | 35 | 0 | 0 | 20.619 | 91830.5394 | 238035.8362 | 34.3 | 54
325629 | 2018-04-13 15:09 | 21.5579 | Oxy10 (PSt7-10) | 2018-04-04 12:35 | default | 197.6371 | μmol/L | 28.3317 | °C | 1003 | hPa | Humid | 35 | 0 | 0 | 20.617 | 91828.6484 | 238025.368 | 34.3 | 54
325639 | 2018-04-13 15:09 | 21.5749 | Oxy10 (PSt7-10) | 2018-04-04 12:35 | default | 197.6606 | μmol/L | 28.3247 | °C | 1003 | hPa | Humid | 35 | 0 | 0 | 20.618 | 91824.8301 | 238030.3161 | 34.3 | 54
325650 | 2018-04-13 15:09 | 21.5912 | Oxy10 (PSt7-10) | 2018-04-04 12:35 | default | 197.729 | μmol/L | 28.3222 | °C | 1003 | hPa | Humid | 35 | 0 | 0 | 20.615 | 91827.6009 | 238026.9028 | 34.3 | 54
325653 | 2018-04-13 15:09 | 21.6083 | Oxy10 (PSt7-10) | 2018-04-04 12:35 | default | 197.7821 | μmol/L | 28.3252 | °C | 1003 | hPa | Humid | 35 | 0 | 0 | 20.611 | 91818.1766 | 238041.7944 | 34.3 | 54
325670 | 2018-04-13 15:09 | 21.6258 | Oxy10 (PSt7-10) | 2018-04-04 12:35 | default | 197.5805 | μmol/L | 28.3413 | °C | 1003 | hPa | Humid | 35 | 0 | 0 | 20.617 | 91818.0232 | 238039.6299 | 34.3 | 54
325681 | 2018-04-13 15:09 | 21.6414 | Oxy10 (PSt7-10) | 2018-04-04 12:35 | default | 197.719 | μmol/L | 28.3298 | °C | 1003 | hPa | Humid | 35 | 0 | 0 | 20.613 | 91802.7263 | 238044.8578 | 34.3 | 54
325690 | 2018-04-13 15:09 | 21.6579 | Oxy10 (PSt7-10) | 2018-04-04 12:35 | default | 197.7795 | μmol/L | 28.3196 | °C | 1003 | hPa | Humid | 35 | 0 | 0 | 20.613 | 91809.86 | 238036.0042 | 34.3 | 54
325695 | 2018-04-13 15:09 | 21.6743 | Oxy10 (PSt7-10) | 2018-04-04 12:35 | default | 197.7499 | μmol/L | 28.3216 | °C | 1003 | hPa | Humid | 35 | 0 | 0 | 20.614 | 91808.0673 | 238030.8659 | 34.3 | 54
325706 | 2018-04-13 15:09 | 21.6912 | Oxy10 (PSt7-10) | 2018-04-04 12:35 | default | 197.7484 | μmol/L | 28.3309 | °C | 1003 | hPa | Humid | 35 | 0 | 0 | 20.611 | 91799.6881 | 238032.8992 | 34.3 | 54
325719 | 2018-04-13 15:09 | 21.7084 | Oxy10 (PSt7-10) | 2018-04-04 12:35 | default | 197.7105 | μmol/L | 28.3372 | °C | 1003 | hPa | Humid | 35 | 0 | 0 | 20.611 | 91803.5045 | 238034.2292 | 34.3 | 54
325732 | 2018-04-13 15:09 | 21.7244 | Oxy10 (PSt7-10) | 2018-04-04 12:35 | default | 197.5847 | μmol/L | 28.3555 | °C | 1003 | hPa | Humid | 35 | 0 | 0 | 20.612 | 91798.974 | 238027.4746 | 34.3 | 54
325736 | 2018-04-13 15:09 | 21.7414 | Oxy10 (PSt7-10) | 2018-04-04 12:35 | default | 197.8398 | μmol/L | 28.3214 | °C | 1003 | hPa | Humid | 35 | 0 | 0 | 20.609 | 91798.7846 | 238029.0062 | 34.3 | 54
325751 | 2018-04-13 15:09 | 21.7579 | Oxy10 (PSt7-10) | 2018-04-04 12:35 | default | 197.8088 | μmol/L | 28.3326 | °C | 1003 | hPa | Humid | 35 | 0 | 0 | 20.607 | 91785.875 | 238037.1618 | 34.3 | 54
325759 | 2018-04-13 15:09 | 21.7744 | Oxy10 (PSt7-10) | 2018-04-04 12:35 | default | 197.7384 | μmol/L | 28.3355 | °C | 1003 | hPa | Humid | 35 | 0 | 0 | 20.61 | 91774.5171 | 238034.2797 | 34.3 | 54
325770 | 2018-04-13 15:09 | 21.7916 | Oxy10 (PSt7-10) | 2018-04-04 12:35 | default | 197.7375 | μmol/L | 28.3387 | °C | 1003 | hPa | Humid | 35 | 0 | 0 | 20.609 | 91768.0517 | 238033.3276 | 34.3 | 54
325773 | 2018-04-13 15:09 | 21.8078 | Oxy10 (PSt7-10) | 2018-04-04 12:35 | default | 197.8477 | μmol/L | 28.3261 | °C | 1003 | hPa | Humid | 35 | 0 | 0 | 20.607 | 91776.1945 | 238033.7789 | 34.3 | 54
325785 | 2018-04-13 15:09 | 21.8245 | Oxy10 (PSt7-10) | 2018-04-04 12:35 | default | 197.9036 | μmol/L | 28.3226 | °C | 1003 | hPa | Humid | 35 | 0 | 0 | 20.605 | 91772.179 | 238039.0371 | 34.3 | 54
325797 | 2018-04-13 15:09 | 21.8415 | Oxy10 (PSt7-10) | 2018-04-04 12:35 | default | 197.81 | μmol/L | 28.3384 | °C | 1003 | hPa | Humid | 35 | 0 | 0 | 20.605 | 91759.5762 | 238033.0025 | 34.3 | 54
325807 | 2018-04-13 15:09 | 21.8577 | Oxy10 (PSt7-10) | 2018-04-04 12:35 | default | 197.8346 | μmol/L | 28.3432 | °C | 1003 | hPa | Humid | 35 | 0 | 0 | 20.602 | 91756.961 | 238039.0098 | 34.3 | 54
325813 | 2018-04-13 15:09 | 21.8749 | Oxy10 (PSt7-10) | 2018-04-04 12:35 | default | 197.7913 | μmol/L | 28.3386 | °C | 1003 | hPa | Humid | 35 | 0 | 0 | 20.606 | 91754.7384 | 238031.3512 | 34.3 | 54
325827 | 2018-04-13 15:09 | 21.8913 | Oxy10 (PSt7-10) | 2018-04-04 12:35 | default | 197.9543 | μmol/L | 28.329 | °C | 1003 | hPa | Humid | 35 | 0 | 0 | 20.6 | 91753.0127 | 238035.5486 | 34.3 | 54
325841 | 2018-04-13 15:09 | 21.9083 | Oxy10 (PSt7-10) | 2018-04-04 12:35 | default | 197.8221 | μmol/L | 28.3304 | °C | 1003 | hPa | Humid | 35 | 0 | 0 | 20.607 | 91750.7163 | 238036.6984 | 34.3 | 54
325845 | 2018-04-13 15:09 | 21.9245 | Oxy10 (PSt7-10) | 2018-04-04 12:35 | default | 197.96 | μmol/L | 28.3221 | °C | 1003 | hPa | Humid | 35 | 0 | 0 | 20.602 | 91738.459 | 238025.2504 | 34.3 | 54
325858 | 2018-04-13 15:09 | 21.9413 | Oxy10 (PSt7-10) | 2018-04-04 12:35 | default | 197.8784 | μmol/L | 28.3358 | °C | 1003 | hPa | Humid | 35 | 0 | 0 | 20.602 | 91739.6559 | 238028.4201 | 34.3 | 54
325868 | 2018-04-13 15:09 | 21.958 | Oxy10 (PSt7-10) | 2018-04-04 12:35 | default | 197.9583 | μmol/L | 28.3343 | °C | 1003 | hPa | Humid | 35 | 0 | 0 | 20.598 | 91734.3859 | 238035.6678 | 34.3 | 54
325880 | 2018-04-13 15:09 | 21.9748 | Oxy10 (PSt7-10) | 2018-04-04 12:35 | default | 197.9083 | μmol/L | 28.3338 | °C | 1003 | hPa | Humid | 35 | 0 | 0 | 20.601 | 91736.7381 | 238032.8304 | 34.3 | 54
325891 | 2018-04-13 15:09 | 21.9914 | Oxy10 (PSt7-10) | 2018-04-04 12:35 | default | 198.0485 | μmol/L | 28.3161 | °C | 1003 | hPa | Humid | 35 | 0 | 0 | 20.599 | 91728.1705 | 238012.8955 | 34.3 | 54
325897 | 2018-04-13 15:09 | 22.0083 | Oxy10 (PSt7-10) | 2018-04-04 12:35 | default | 197.8771 | μmol/L | 28.345 | °C | 1003 | hPa | Humid | 35 | 0 | 0 | 20.599 | 91725.9221 | 238031.857 | 34.3 | 54
325911 | 2018-04-13 15:09 | 22.0251 | Oxy10 (PSt7-10) | 2018-04-04 12:35 | default | 197.8906 | μmol/L | 28.3428 | °C | 1003 | hPa | Humid | 35 | 0 | 0 | 20.599 | 91721.2001 | 238030.8806 | 34.3 | 54
325915 | 2018-04-13 15:09 | 22.0416 | Oxy10 (PSt7-10) | 2018-04-04 12:35 | default | 197.9788 | μmol/L | 28.3249 | °C | 1003 | hPa | Humid | 35 | 0 | 0 | 20.6 | 91747.8044 | 238032.9383 | 34.3 | 54
325923 | 2018-04-13 15:09 | 22.0581 | Oxy10 (PSt7-10) | 2018-04-04 12:35 | default | 198.096 | μmol/L | 28.3231 | °C | 1003 | hPa | Humid | 35 | 0 | 0 | 20.594 | 91694.5947 | 238026.4713 | 34.3 | 54
325940 | 2018-04-13 15:09 | 22.0745 | Oxy10 (PSt7-10) | 2018-04-04 12:35 | default | 198.0823 | μmol/L | 28.3254 | °C | 1003 | hPa | Humid | 35 | 0 | 0 | 20.594 | 91702.0395 | 238026.7693 | 34.3 | 54
325950 | 2018-04-13 15:09 | 22.0917 | Oxy10 (PSt7-10) | 2018-04-04 12:35 | default | 197.9517 | μmol/L | 28.3534 | °C | 1003 | hPa | Humid | 35 | 0 | 0 | 20.592 | 91692.4101 | 238027.1829 | 34.3 | 54
325959 | 2018-04-13 15:09 | 22.1083 | Oxy10 (PSt7-10) | 2018-04-04 12:35 | default | 197.9117 | μmol/L | 28.3452 | °C | 1003 | hPa | Humid | 35 | 0 | 0 | 20.597 | 91688.8549 | 238025.489 | 34.3 | 54
325971 | 2018-04-13 15:09 | 22.1248 | Oxy10 (PSt7-10) | 2018-04-04 12:35 | default | 198.1054 | μmol/L | 28.3245 | °C | 1003 | hPa | Humid | 35 | 0 | 0 | 20.593 | 91691.7077 | 238034.7343 | 34.3 | 54
325974 | 2018-04-13 15:09 | 22.1411 | Oxy10 (PSt7-10) | 2018-04-04 12:35 | default | 198.1079 | μmol/L | 28.3181 | °C | 1003 | hPa | Humid | 35 | 0 | 0 | 20.595 | 91694.5532 | 238026.1721 | 34.3 | 54
325985 | 2018-04-13 15:09 | 22.158 | Oxy10 (PSt7-10) | 2018-04-04 12:35 | default | 198.0844 | μmol/L | 28.328 | °C | 1003 | hPa | Humid | 35 | 0 | 0 | 20.593 | 91683.2157 | 238022.7229 | 34.3 | 54
325997 | 2018-04-13 15:09 | 22.1743 | Oxy10 (PSt7-10) | 2018-04-04 12:35 | default | 198.1128 | μmol/L | 28.3322 | °C | 1003 | hPa | Humid | 35 | 0 | 0 | 20.59 | 91696.367 | 238018.7201 | 34.3 | 54
326010 | 2018-04-13 15:09 | 22.1918 | Oxy10 (PSt7-10) | 2018-04-04 12:35 | default | 198.0687 | μmol/L | 28.3337 | °C | 1003 | hPa | Humid | 35 | 0 | 0 | 20.592 | 91693.8236 | 238017.2559 | 34.3 | 54
326014 | 2018-04-13 15:09 | 22.208 | Oxy10 (PSt7-10) | 2018-04-04 12:35 | default | 198.0604 | μmol/L | 28.3291 | °C | 1003 | hPa | Humid | 35 | 0 | 0 | 20.594 | 91675.6614 | 238025.5882 | 34.3 | 54
326026 | 2018-04-13 15:09 | 22.2257 | Oxy10 (PSt7-10) | 2018-04-04 12:35 | default | 198.1192 | μmol/L | 28.3312 | °C | 1003 | hPa | Humid | 35 | 0 | 0 | 20.59 | 91677.1659 | 238027.9575 | 34.3 | 54
326041 | 2018-04-13 15:10 | 22.241 | Oxy10 (PSt7-10) | 2018-04-04 12:35 | default | 198.0805 | μmol/L | 28.3317 | °C | 1003 | hPa | Humid | 35 | 0 | 0 | 20.592 | 91665.4473 | 238028.75 | 34.3 | 54
326049 | 2018-04-13 15:10 | 22.2584 | Oxy10 (PSt7-10) | 2018-04-04 12:35 | default | 198.1068 | μmol/L | 28.3273 | °C | 1003 | hPa | Humid | 35 | 0 | 0 | 20.592 | 91660.4302 | 238013.5417 | 34.3 | 54
326059 | 2018-04-13 15:10 | 22.2745 | Oxy10 (PSt7-10) | 2018-04-04 12:35 | default | 198.0111 | μmol/L | 28.3404 | °C | 1003 | hPa | Humid | 35 | 0 | 0 | 20.593 | 91664.7884 | 238020.0868 | 34.3 | 54
326068 | 2018-04-13 15:10 | 22.2912 | Oxy10 (PSt7-10) | 2018-04-04 12:35 | default | 198.1699 | μmol/L | 28.3226 | °C | 1003 | hPa | Humid | 35 | 0 | 0 | 20.59 | 91660.436 | 238014.7615 | 34.3 | 54
326081 | 2018-04-13 15:10 | 22.308 | Oxy10 (PSt7-10) | 2018-04-04 12:35 | default | 198.2059 | μmol/L | 28.3285 | °C | 1003 | hPa | Humid | 35 | 0 | 0 | 20.586 | 91651.7715 | 238019.2728 | 34.3 | 54
326086 | 2018-04-13 15:10 | 22.3243 | Oxy10 (PSt7-10) | 2018-04-04 12:35 | default | 198.0336 | μmol/L | 28.3456 | °C | 1003 | hPa | Humid | 35 | 0 | 0 | 20.59 | 91643.3287 | 238015.3517 | 34.3 | 54
326098 | 2018-04-13 15:10 | 22.3416 | Oxy10 (PSt7-10) | 2018-04-04 12:35 | default | 198.1987 | μmol/L | 28.3417 | °C | 1003 | hPa | Humid | 35 | 0 | 0 | 20.582 | 91654.6782 | 238013.924 | 34.3 | 54
326107 | 2018-04-13 15:10 | 22.3581 | Oxy10 (PSt7-10) | 2018-04-04 12:35 | default | 198.0438 | μmol/L | 28.3439 | °C | 1003 | hPa | Humid | 35 | 0 | 0 | 20.59 | 91647.6364 | 238006.8603 | 34.3 | 54
326120 | 2018-04-13 15:10 | 22.3748 | Oxy10 (PSt7-10) | 2018-04-04 12:35 | default | 198.2159 | μmol/L | 28.3298 | °C | 1003 | hPa | Humid | 35 | 0 | 0 | 20.585 | 91638.4925 | 238012.0699 | 34.3 | 54
326130 | 2018-04-13 15:10 | 22.3914 | Oxy10 (PSt7-10) | 2018-04-04 12:35 | default | 198.1545 | μmol/L | 28.3372 | °C | 1003 | hPa | Humid | 35 | 0 | 0 | 20.586 | 91634.2379 | 238018.0513 | 34.3 | 54
326135 | 2018-04-13 15:10 | 22.4078 | Oxy10 (PSt7-10) | 2018-04-04 12:35 | default | 198.1957 | μmol/L | 28.3452 | °C | 1003 | hPa | Humid | 35 | 0 | 0 | 20.581 | 91624.6692 | 238004.0493 | 34.3 | 54
326145 | 2018-04-13 15:10 | 22.4246 | Oxy10 (PSt7-10) | 2018-04-04 12:35 | default | 198.1699 | μmol/L | 28.3436 | °C | 1003 | hPa | Humid | 35 | 0 | 0 | 20.583 | 91626.9377 | 238010.7872 | 34.3 | 54
326153 | 2018-04-13 15:10 | 22.4412 | Oxy10 (PSt7-10) | 2018-04-04 12:35 | default | 198.2212 | μmol/L | 28.3379 | °C | 1003 | hPa | Humid | 35 | 0 | 0 | 20.582 | 91628.4365 | 238023.0789 | 34.3 | 54
326169 | 2018-04-13 15:10 | 22.4583 | Oxy10 (PSt7-10) | 2018-04-04 12:35 | default | 198.1106 | μmol/L | 28.3446 | °C | 1003 | hPa | Humid | 35 | 0 | 0 | 20.586 | 91621.269 | 238009.7504 | 34.3 | 54
326176 | 2018-04-13 15:10 | 22.4747 | Oxy10 (PSt7-10) | 2018-04-04 12:35 | default | 198.1713 | μmol/L | 28.3493 | °C | 1003 | hPa | Humid | 35 | 0 | 0 | 20.581 | 91618.1333 | 238003.3712 | 34.3 | 54
326192 | 2018-04-13 15:10 | 22.4916 | Oxy10 (PSt7-10) | 2018-04-04 12:35 | default | 198.2548 | μmol/L | 28.3323 | °C | 1003 | hPa | Humid | 35 | 0 | 0 | 20.582 | 91616.0222 | 238013.0106 | 34.3 | 54
326198 | 2018-04-13 15:10 | 22.5081 | Oxy10 (PSt7-10) | 2018-04-04 12:35 | default | 198.2338 | μmol/L | 28.3388 | °C | 1003 | hPa | Humid | 35 | 0 | 0 | 20.581 | 91609.6941 | 238002.7197 | 34.3 | 54
326212 | 2018-04-13 15:10 | 22.5247 | Oxy10 (PSt7-10) | 2018-04-04 12:35 | default | 198.3537 | μmol/L | 28.3336 | °C | 1003 | hPa | Humid | 35 | 0 | 0 | 20.576 | 91606.6722 | 238013.6472 | 34.3 | 54
326220 | 2018-04-13 15:10 | 22.5414 | Oxy10 (PSt7-10) | 2018-04-04 12:35 | default | 198.2128 | μmol/L | 28.3393 | °C | 1003 | hPa | Humid | 35 | 0 | 0 | 20.582 | 91603.9484 | 238011.182 | 34.3 | 54
326229 | 2018-04-13 15:10 | 22.5579 | Oxy10 (PSt7-10) | 2018-04-04 12:35 | default | 198.3759 | μmol/L | 28.3298 | °C | 1003 | hPa | Humid | 35 | 0 | 0 | 20.576 | 91597.511 | 238010.8235 | 34.3 | 54
326233 | 2018-04-13 15:10 | 22.5745 | Oxy10 (PSt7-10) | 2018-04-04 12:35 | default | 198.3325 | μmol/L | 28.3372 | °C | 1003 | hPa | Humid | 35 | 0 | 0 | 20.576 | 91585.9872 | 238000.9913 | 34.3 | 54
326247 | 2018-04-13 15:10 | 22.5914 | Oxy10 (PSt7-10) | 2018-04-04 12:35 | default | 198.3541 | μmol/L | 28.3275 | °C | 1003 | hPa | Humid | 35 | 0 | 0 | 20.578 | 91586.0457 | 238015.3661 | 34.3 | 54
326260 | 2018-04-13 15:10 | 22.608 | Oxy10 (PSt7-10) | 2018-04-04 12:35 | default | 198.4312 | μmol/L | 28.3175 | °C | 1003 | hPa | Humid | 35 | 0 | 0 | 20.577 | 91588.7381 | 238012.0438 | 34.3 | 54
326263 | 2018-04-13 15:10 | 22.6249 | Oxy10 (PSt7-10) | 2018-04-04 12:35 | default | 198.3783 | μmol/L | 28.3294 | °C | 1003 | hPa | Humid | 35 | 0 | 0 | 20.576 | 91582.4591 | 238004.3879 | 34.3 | 54
326274 | 2018-04-13 15:10 | 22.6415 | Oxy10 (PSt7-10) | 2018-04-04 12:35 | default | 198.4193 | μmol/L | 28.3345 | °C | 1003 | hPa | Humid | 35 | 0 | 0 | 20.572 | 91569.255 | 238012.6555 | 34.3 | 54
326285 | 2018-04-13 15:10 | 22.6577 | Oxy10 (PSt7-10) | 2018-04-04 12:35 | default | 198.3624 | μmol/L | 28.3411 | °C | 1003 | hPa | Humid | 35 | 0 | 0 | 20.573 | 91578.2601 | 238009.5738 | 34.3 | 54
326293 | 2018-04-13 15:10 | 22.6748 | Oxy10 (PSt7-10) | 2018-04-04 12:35 | default | 198.3068 | μmol/L | 28.3505 | °C | 1003 | hPa | Humid | 35 | 0 | 0 | 20.573 | 91578.1602 | 238006.9308 | 34.3 | 54
326308 | 2018-04-13 15:10 | 22.6917 | Oxy10 (PSt7-10) | 2018-04-04 12:35 | default | 198.445 | μmol/L | 28.3392 | °C | 1003 | hPa | Humid | 35 | 0 | 0 | 20.569 | 91564.9405 | 238000.4669 | 34.3 | 54
326315 | 2018-04-13 15:10 | 22.7079 | Oxy10 (PSt7-10) | 2018-04-04 12:35 | default | 198.3759 | μmol/L | 28.3388 | °C | 1003 | hPa | Humid | 35 | 0 | 0 | 20.573 | 91567.1635 | 237994.0014 | 34.3 | 54
326327 | 2018-04-13 15:10 | 22.7243 | Oxy10 (PSt7-10) | 2018-04-04 12:35 | default | 198.4348 | μmol/L | 28.3379 | °C | 1003 | hPa | Humid | 35 | 0 | 0 | 20.57 | 91556.3583 | 237985.7306 | 34.3 | 54
326336 | 2018-04-13 15:10 | 22.7412 | Oxy10 (PSt7-10) | 2018-04-04 12:35 | default | 198.5595 | μmol/L | 28.3349 | °C | 1003 | hPa | Humid | 35 | 0 | 0 | 20.564 | 91548.999 | 237997.3745 | 34.3 | 54
326349 | 2018-04-13 15:10 | 22.759 | Oxy10 (PSt7-10) | 2018-04-04 12:35 | default | 198.492 | μmol/L | 28.3343 | °C | 1003 | hPa | Humid | 35 | 0 | 0 | 20.568 | 91553.8883 | 238005.7858 | 34.3 | 54
326360 | 2018-04-13 15:10 | 22.7746 | Oxy10 (PSt7-10) | 2018-04-04 12:35 | default | 198.5078 | μmol/L | 28.3346 | °C | 1003 | hPa | Humid | 35 | 0 | 0 | 20.567 | 91550.0685 | 238008.5801 | 34.3 | 54
326363 | 2018-04-13 15:10 | 22.7913 | Oxy10 (PSt7-10) | 2018-04-04 12:35 | default | 198.4535 | μmol/L | 28.3408 | °C | 1003 | hPa | Humid | 35 | 0 | 0 | 20.568 | 91543.5467 | 237992.4098 | 34.3 | 54
326373 | 2018-04-13 15:10 | 22.8077 | Oxy10 (PSt7-10) | 2018-04-04 12:35 | default | 198.4722 | μmol/L | 28.3376 | °C | 1003 | hPa | Humid | 35 | 0 | 0 | 20.568 | 91542.2534 | 237999.4684 | 34.3 | 54
326391 | 2018-04-13 15:10 | 22.8245 | Oxy10 (PSt7-10) | 2018-04-04 12:35 | default | 198.4184 | μmol/L | 28.3497 | °C | 1003 | hPa | Humid | 35 | 0 | 0 | 20.567 | 91537.2391 | 237998.7071 | 34.3 | 54
326402 | 2018-04-13 15:10 | 22.8413 | Oxy10 (PSt7-10) | 2018-04-04 12:35 | default | 198.5148 | μmol/L | 28.3334 | °C | 1003 | hPa | Humid | 35 | 0 | 0 | 20.567 | 91535.3513 | 237995.6658 | 34.3 | 54
326405 | 2018-04-13 15:10 | 22.8577 | Oxy10 (PSt7-10) | 2018-04-04 12:35 | default | 198.5374 | μmol/L | 28.3356 | °C | 1003 | hPa | Humid | 35 | 0 | 0 | 20.565 | 91534.7016 | 238003.7784 | 34.3 | 54
326418 | 2018-04-13 15:10 | 22.8749 | Oxy10 (PSt7-10) | 2018-04-04 12:35 | default | 198.5182 | μmol/L | 28.3299 | °C | 1003 | hPa | Humid | 35 | 0 | 0 | 20.568 | 91525.8057 | 238001.2685 | 34.3 | 54
326427 | 2018-04-13 15:10 | 22.891 | Oxy10 (PSt7-10) | 2018-04-04 12:35 | default | 198.608 | μmol/L | 28.3297 | °C | 1003 | hPa | Humid | 35 | 0 | 0 | 20.563 | 91521.7989 | 237989.2128 | 34.3 | 54
326442 | 2018-04-13 15:10 | 22.9081 | Oxy10 (PSt7-10) | 2018-04-04 12:35 | default | 198.5946 | μmol/L | 28.326 | °C | 1003 | hPa | Humid | 35 | 0 | 0 | 20.565 | 91519.7229 | 237990.0271 | 34.3 | 54
326444 | 2018-04-13 15:10 | 22.9247 | Oxy10 (PSt7-10) | 2018-04-04 12:35 | default | 198.6126 | μmol/L | 28.326 | °C | 1003 | hPa | Humid | 35 | 0 | 0 | 20.564 | 91515.7329 | 237990.9105 | 34.3 | 54
326453 | 2018-04-13 15:10 | 22.9411 | Oxy10 (PSt7-10) | 2018-04-04 12:35 | default | 198.6602 | μmol/L | 28.321 | °C | 1003 | hPa | Humid | 35 | 0 | 0 | 20.563 | 91509.0054 | 237986.0274 | 34.3 | 54
326463 | 2018-04-13 15:10 | 22.9579 | Oxy10 (PSt7-10) | 2018-04-04 12:35 | default | 198.5139 | μmol/L | 28.3426 | °C | 1003 | hPa | Humid | 35 | 0 | 0 | 20.564 | 91505.0486 | 237993.958 | 34.3 | 54
326476 | 2018-04-13 15:10 | 22.9744 | Oxy10 (PSt7-10) | 2018-04-04 12:35 | default | 198.5077 | μmol/L | 28.3526 | °C | 1003 | hPa | Humid | 35 | 0 | 0 | 20.561 | 91509.2919 | 238002.1201 | 34.3 | 54
326491 | 2018-04-13 15:10 | 22.9917 | Oxy10 (PSt7-10) | 2018-04-04 12:35 | default | 198.4904 | μmol/L | 28.3555 | °C | 1003 | hPa | Humid | 35 | 0 | 0 | 20.561 | 91502.045 | 237987.6649 | 34.3 | 54
326498 | 2018-04-13 15:10 | 23.0079 | Oxy10 (PSt7-10) | 2018-04-04 12:35 | default | 198.69 | μmol/L | 28.3309 | °C | 1003 | hPa | Humid | 35 | 0 | 0 | 20.558 | 91473.6838 | 237994.4322 | 34.3 | 54
326503 | 2018-04-13 15:10 | 23.0257 | Oxy10 (PSt7-10) | 2018-04-04 12:35 | default | 198.5997 | μmol/L | 28.3401 | °C | 1003 | hPa | Humid | 35 | 0 | 0 | 20.56 | 91476.1088 | 237985.035 | 34.3 | 54
326516 | 2018-04-13 15:10 | 23.0414 | Oxy10 (PSt7-10) | 2018-04-04 12:35 | default | 198.6622 | μmol/L | 28.3296 | °C | 1003 | hPa | Humid | 35 | 0 | 0 | 20.56 | 91474.3381 | 237994.3204 | 34.3 | 54
326530 | 2018-04-13 15:10 | 23.0581 | Oxy10 (PSt7-10) | 2018-04-04 12:35 | default | 198.6925 | μmol/L | 28.3335 | °C | 1003 | hPa | Humid | 35 | 0 | 0 | 20.557 | 91471.0338 | 237991.8945 | 34.3 | 54
326540 | 2018-04-13 15:10 | 23.0749 | Oxy10 (PSt7-10) | 2018-04-04 12:35 | default | 198.7403 | μmol/L | 28.3315 | °C | 1003 | hPa | Humid | 35 | 0 | 0 | 20.555 | 91488.772 | 237991.1897 | 34.3 | 54
326548 | 2018-04-13 15:10 | 23.0914 | Oxy10 (PSt7-10) | 2018-04-04 12:35 | default | 198.7434 | μmol/L | 28.3459 | °C | 1003 | hPa | Humid | 35 | 0 | 0 | 20.55 | 91477.9729 | 237989.5096 | 34.3 | 54
326560 | 2018-04-13 15:10 | 23.1079 | Oxy10 (PSt7-10) | 2018-04-04 12:35 | default | 198.7938 | μmol/L | 28.3255 | °C | 1003 | hPa | Humid | 35 | 0 | 0 | 20.554 | 91481.9731 | 237989.6847 | 34.3 | 54
326569 | 2018-04-13 15:10 | 23.1246 | Oxy10 (PSt7-10) | 2018-04-04 12:35 | default | 198.7494 | μmol/L | 28.333 | °C | 1003 | hPa | Humid | 35 | 0 | 0 | 20.554 | 91485.6292 | 237992.6194 | 34.3 | 54
326579 | 2018-04-13 15:10 | 23.1416 | Oxy10 (PSt7-10) | 2018-04-04 12:35 | default | 198.676 | μmol/L | 28.3393 | °C | 1003 | hPa | Humid | 35 | 0 | 0 | 20.556 | 91479.64 | 237985.9549 | 34.3 | 54
326589 | 2018-04-13 15:10 | 23.1581 | Oxy10 (PSt7-10) | 2018-04-04 12:35 | default | 198.8143 | μmol/L | 28.322 | °C | 1003 | hPa | Humid | 35 | 0 | 0 | 20.554 | 91471.2732 | 237994.136 | 34.3 | 54
326594 | 2018-04-13 15:10 | 23.1749 | Oxy10 (PSt7-10) | 2018-04-04 12:35 | default | 198.8283 | μmol/L | 28.3227 | °C | 1003 | hPa | Humid | 35 | 0 | 0 | 20.553 | 91459.2187 | 237992.0285 | 34.3 | 54
326611 | 2018-04-13 15:10 | 23.1916 | Oxy10 (PSt7-10) | 2018-04-04 12:35 | default | 198.8329 | μmol/L | 28.3249 | °C | 1003 | hPa | Humid | 35 | 0 | 0 | 20.552 | 91461.6958 | 237988.7921 | 34.3 | 54
326622 | 2018-04-13 15:10 | 23.2078 | Oxy10 (PSt7-10) | 2018-04-04 12:35 | default | 198.6594 | μmol/L | 28.3511 | °C | 1003 | hPa | Humid | 35 | 0 | 0 | 20.553 | 91452.9097 | 237980.5208 | 34.3 | 54
326632 | 2018-04-13 15:10 | 23.2248 | Oxy10 (PSt7-10) | 2018-04-04 12:35 | default | 198.7919 | μmol/L | 28.3228 | °C | 1003 | hPa | Humid | 35 | 0 | 0 | 20.555 | 91453.3351 | 237981.7799 | 34.3 | 54
326635 | 2018-04-13 15:11 | 23.241 | Oxy10 (PSt7-10) | 2018-04-04 12:35 | default | 198.8564 | μmol/L | 28.333 | °C | 1003 | hPa | Humid | 35 | 0 | 0 | 20.548 | 91456.1118 | 237987.1081 | 34.3 | 54
326645 | 2018-04-13 15:11 | 23.2578 | Oxy10 (PSt7-10) | 2018-04-04 12:35 | default | 198.86 | μmol/L | 28.3354 | °C | 1003 | hPa | Humid | 35 | 0 | 0 | 20.547 | 91445.241 | 237982.0521 | 34.3 | 54
326653 | 2018-04-13 15:11 | 23.275 | Oxy10 (PSt7-10) | 2018-04-04 12:35 | default | 198.7039 | μmol/L | 28.3376 | °C | 1003 | hPa | Humid | 35 | 0 | 0 | 20.555 | 91439.5904 | 237998.276 | 34.3 | 54
326664 | 2018-04-13 15:11 | 23.2912 | Oxy10 (PSt7-10) | 2018-04-04 12:35 | default | 198.8696 | μmol/L | 28.3367 | °C | 1003 | hPa | Humid | 35 | 0 | 0 | 20.546 | 91446.2255 | 237987.1461 | 34.3 | 54
326675 | 2018-04-13 15:11 | 23.3083 | Oxy10 (PSt7-10) | 2018-04-04 12:35 | default | 198.7618 | μmol/L | 28.3488 | °C | 1003 | hPa | Humid | 35 | 0 | 0 | 20.548 | 91446.9276 | 237995.6503 | 34.3 | 54
326683 | 2018-04-13 15:11 | 23.3249 | Oxy10 (PSt7-10) | 2018-04-04 12:35 | default | 198.7112 | μmol/L | 28.3454 | °C | 1003 | hPa | Humid | 35 | 0 | 0 | 20.552 | 91440.5728 | 237972.198 | 34.3 | 54
326695 | 2018-04-13 15:11 | 23.3417 | Oxy10 (PSt7-10) | 2018-04-04 12:35 | default | 198.7936 | μmol/L | 28.3435 | °C | 1003 | hPa | Humid | 35 | 0 | 0 | 20.548 | 91433.3598 | 237989.5468 | 34.3 | 54
326707 | 2018-04-13 15:11 | 23.3581 | Oxy10 (PSt7-10) | 2018-04-04 12:35 | default | 198.9143 | μmol/L | 28.3412 | °C | 1003 | hPa | Humid | 35 | 0 | 0 | 20.542 | 91423.9706 | 237977.4046 | 34.3 | 54
326721 | 2018-04-13 15:11 | 23.3744 | Oxy10 (PSt7-10) | 2018-04-04 12:35 | default | 198.7213 | μmol/L | 28.3587 | °C | 1003 | hPa | Humid | 35 | 0 | 0 | 20.547 | 91440.5386 | 237988.3861 | 34.3 | 54
326723 | 2018-04-13 15:11 | 23.391 | Oxy10 (PSt7-10) | 2018-04-04 12:35 | default | 198.9093 | μmol/L | 28.3361 | °C | 1003 | hPa | Humid | 35 | 0 | 0 | 20.544 | 91432.3309 | 237984.9734 | 34.3 | 54
326733 | 2018-04-13 15:11 | 23.4077 | Oxy10 (PSt7-10) | 2018-04-04 12:35 | default | 198.9198 | μmol/L | 28.3343 | °C | 1003 | hPa | Humid | 35 | 0 | 0 | 20.544 | 91417.3699 | 237980.3819 | 34.3 | 54
326750 | 2018-04-13 15:11 | 23.4249 | Oxy10 (PSt7-10) | 2018-04-04 12:35 | default | 199.0118 | μmol/L | 28.3309 | °C | 1003 | hPa | Humid | 35 | 0 | 0 | 20.54 | 91428.7364 | 237988.7359 | 34.3 | 54
326761 | 2018-04-13 15:11 | 23.4414 | Oxy10 (PSt7-10) | 2018-04-04 12:35 | default | 198.9752 | μmol/L | 28.328 | °C | 1003 | hPa | Humid | 35 | 0 | 0 | 20.543 | 91414.3168 | 237988.6966 | 34.3 | 54
326765 | 2018-04-13 15:11 | 23.4576 | Oxy10 (PSt7-10) | 2018-04-04 12:35 | default | 198.9693 | μmol/L | 28.329 | °C | 1003 | hPa | Humid | 35 | 0 | 0 | 20.543 | 91408.371 | 237994.4615 | 34.3 | 54
326782 | 2018-04-13 15:11 | 23.4747 | Oxy10 (PSt7-10) | 2018-04-04 12:35 | default | 198.8616 | μmol/L | 28.3441 | °C | 1003 | hPa | Humid | 35 | 0 | 0 | 20.544 | 91407.4425 | 237991.7539 | 34.3 | 54
326786 | 2018-04-13 15:11 | 23.4916 | Oxy10 (PSt7-10) | 2018-04-04 12:35 | default | 199.0998 | μmol/L | 28.3191 | °C | 1003 | hPa | Humid | 35 | 0 | 0 | 20.539 | 91400.4146 | 237988.068 | 34.3 | 54
326795 | 2018-04-13 15:11 | 23.5079 | Oxy10 (PSt7-10) | 2018-04-04 12:35 | default | 199.1049 | μmol/L | 28.3272 | °C | 1003 | hPa | Humid | 35 | 0 | 0 | 20.536 | 91403.5567 | 237988.3499 | 34.3 | 54
326806 | 2018-04-13 15:11 | 23.5244 | Oxy10 (PSt7-10) | 2018-04-04 12:35 | default | 198.9309 | μmol/L | 28.3324 | °C | 1003 | hPa | Humid | 35 | 0 | 0 | 20.544 | 91393.9001 | 237984.3197 | 34.3 | 54
326816 | 2018-04-13 15:11 | 23.5417 | Oxy10 (PSt7-10) | 2018-04-04 12:35 | default | 199.0027 | μmol/L | 28.3354 | °C | 1003 | hPa | Humid | 35 | 0 | 0 | 20.539 | 91392.6283 | 237979.6998 | 34.3 | 54
326829 | 2018-04-13 15:11 | 23.5585 | Oxy10 (PSt7-10) | 2018-04-04 12:35 | default | 199.0302 | μmol/L | 28.3338 | °C | 1003 | hPa | Humid | 35 | 0 | 0 | 20.538 | 91390.3562 | 237989.5934 | 34.3 | 54
326839 | 2018-04-13 15:11 | 23.5746 | Oxy10 (PSt7-10) | 2018-04-04 12:35 | default | 199.0522 | μmol/L | 28.3271 | °C | 1003 | hPa | Humid | 35 | 0 | 0 | 20.539 | 91370.2565 | 237985.8878 | 34.3 | 54
326845 | 2018-04-13 15:11 | 23.5913 | Oxy10 (PSt7-10) | 2018-04-04 12:35 | default | 199.1057 | μmol/L | 28.3271 | °C | 1003 | hPa | Humid | 35 | 0 | 0 | 20.536 | 91365.5341 | 237985.5119 | 34.3 | 54
326862 | 2018-04-13 15:11 | 23.6081 | Oxy10 (PSt7-10) | 2018-04-04 12:35 | default | 198.9582 | μmol/L | 28.3458 | °C | 1003 | hPa | Humid | 35 | 0 | 0 | 20.538 | 91381.8514 | 237972.9825 | 34.3 | 54
326863 | 2018-04-13 15:11 | 23.625 | Oxy10 (PSt7-10) | 2018-04-04 12:35 | default | 198.9625 | μmol/L | 28.3511 | °C | 1003 | hPa | Humid | 35 | 0 | 0 | 20.536 | 91377.6834 | 237969.9183 | 34.3 | 54
326876 | 2018-04-13 15:11 | 23.6412 | Oxy10 (PSt7-10) | 2018-04-04 12:35 | default | 198.975 | μmol/L | 28.352 | °C | 1003 | hPa | Humid | 35 | 0 | 0 | 20.535 | 91379.3153 | 237994.951 | 34.3 | 54
326887 | 2018-04-13 15:11 | 23.6579 | Oxy10 (PSt7-10) | 2018-04-04 12:35 | default | 199.0063 | μmol/L | 28.3528 | °C | 1003 | hPa | Humid | 35 | 0 | 0 | 20.533 | 91369.6595 | 237991.1848 | 34.3 | 54
326900 | 2018-04-13 15:11 | 23.6761 | Oxy10 (PSt7-10) | 2018-04-04 12:35 | default | 199.0259 | μmol/L | 28.3405 | °C | 1003 | hPa | Humid | 35 | 0 | 0 | 20.536 | 91364.7045 | 237978.5154 | 34.3 | 54
326909 | 2018-04-13 15:11 | 23.6914 | Oxy10 (PSt7-10) | 2018-04-04 12:35 | default | 199.078 | μmol/L | 28.3437 | °C | 1003 | hPa | Humid | 35 | 0 | 0 | 20.532 | 91358.5736 | 237982.7389 | 34.3 | 54
326920 | 2018-04-13 15:11 | 23.7087 | Oxy10 (PSt7-10) | 2018-04-04 12:35 | default | 199.1443 | μmol/L | 28.3356 | °C | 1003 | hPa | Humid | 35 | 0 | 0 | 20.531 | 91354.8394 | 237979.5834 | 34.3 | 54
326931 | 2018-04-13 15:11 | 23.7258 | Oxy10 (PSt7-10) | 2018-04-04 12:35 | default | 199.1277 | μmol/L | 28.3384 | °C | 1003 | hPa | Humid | 35 | 0 | 0 | 20.531 | 91335.9772 | 237965.0209 | 34.3 | 54
326941 | 2018-04-13 15:11 | 23.741 | Oxy10 (PSt7-10) | 2018-04-04 12:35 | default | 199.1659 | μmol/L | 28.335 | °C | 1003 | hPa | Humid | 35 | 0 | 0 | 20.53 | 91337.7425 | 237961.7281 | 34.3 | 54
326948 | 2018-04-13 15:11 | 23.7584 | Oxy10 (PSt7-10) | 2018-04-04 12:35 | default | 199.235 | μmol/L | 28.3234 | °C | 1003 | hPa | Humid | 35 | 0 | 0 | 20.53 | 91344.6646 | 237983.239 | 34.3 | 54
326953 | 2018-04-13 15:11 | 23.7743 | Oxy10 (PSt7-10) | 2018-04-04 12:35 | default | 199.1822 | μmol/L | 28.3383 | °C | 1003 | hPa | Humid | 35 | 0 | 0 | 20.528 | 91336.4941 | 237959.3795 | 34.3 | 54
326966 | 2018-04-13 15:11 | 23.7909 | Oxy10 (PSt7-10) | 2018-04-04 12:35 | default | 199.2032 | μmol/L | 28.3408 | °C | 1003 | hPa | Humid | 35 | 0 | 0 | 20.526 | 91337.2207 | 237968.0927 | 34.3 | 54
326975 | 2018-04-13 15:11 | 23.8083 | Oxy10 (PSt7-10) | 2018-04-04 12:35 | default | 199.3055 | μmol/L | 28.3266 | °C | 1003 | hPa | Humid | 35 | 0 | 0 | 20.525 | 91332.0132 | 237984.3013 | 34.3 | 54
326987 | 2018-04-13 15:11 | 23.8245 | Oxy10 (PSt7-10) | 2018-04-04 12:35 | default | 199.2514 | μmol/L | 28.3237 | °C | 1003 | hPa | Humid | 35 | 0 | 0 | 20.529 | 91322.4589 | 237971.5679 | 34.3 | 54
326999 | 2018-04-13 15:11 | 23.8416 | Oxy10 (PSt7-10) | 2018-04-04 12:35 | default | 199.2205 | μmol/L | 28.3348 | °C | 1003 | hPa | Humid | 35 | 0 | 0 | 20.527 | 91323.9793 | 237970.03 | 34.3 | 54
327012 | 2018-04-13 15:11 | 23.8579 | Oxy10 (PSt7-10) | 2018-04-04 12:35 | default | 199.3309 | μmol/L | 28.3223 | °C | 1003 | hPa | Humid | 35 | 0 | 0 | 20.525 | 91318.8114 | 237972.9022 | 34.3 | 54
327022 | 2018-04-13 15:11 | 23.8748 | Oxy10 (PSt7-10) | 2018-04-04 12:35 | default | 199.2475 | μmol/L | 28.3453 | °C | 1003 | hPa | Humid | 35 | 0 | 0 | 20.522 | 91312.7128 | 237970.9555 | 34.3 | 54
327029 | 2018-04-13 15:11 | 23.8911 | Oxy10 (PSt7-10) | 2018-04-04 12:35 | default | 199.2221 | μmol/L | 28.3376 | °C | 1003 | hPa | Humid | 35 | 0 | 0 | 20.526 | 91311.4466 | 237969.7581 | 34.3 | 54
327037 | 2018-04-13 15:11 | 23.9096 | Oxy10 (PSt7-10) | 2018-04-04 12:35 | default | 199.2402 | μmol/L | 28.3465 | °C | 1003 | hPa | Humid | 35 | 0 | 0 | 20.522 | 91305.8546 | 237970.7298 | 34.3 | 54
327045 | 2018-04-13 15:11 | 23.9244 | Oxy10 (PSt7-10) | 2018-04-04 12:35 | default | 199.149 | μmol/L | 28.3558 | °C | 1003 | hPa | Humid | 35 | 0 | 0 | 20.524 | 91306.6339 | 237975.373 | 34.3 | 54
327060 | 2018-04-13 15:11 | 23.9418 | Oxy10 (PSt7-10) | 2018-04-04 12:35 | default | 199.1223 | μmol/L | 28.3543 | °C | 1003 | hPa | Humid | 35 | 0 | 0 | 20.526 | 91303.839 | 237964.7136 | 34.3 | 54
327063 | 2018-04-13 15:11 | 23.9582 | Oxy10 (PSt7-10) | 2018-04-04 12:35 | default | 199.3113 | μmol/L | 28.3436 | °C | 1003 | hPa | Humid | 35 | 0 | 0 | 20.519 | 91290.5758 | 237971.7259 | 34.3 | 54
327078 | 2018-04-13 15:11 | 23.9744 | Oxy10 (PSt7-10) | 2018-04-04 12:35 | default | 199.2615 | μmol/L | 28.343 | °C | 1003 | hPa | Humid | 35 | 0 | 0 | 20.522 | 91298.0633 | 237965.187 | 34.3 | 54
327090 | 2018-04-13 15:11 | 23.9911 | Oxy10 (PSt7-10) | 2018-04-04 12:35 | default | 199.2416 | μmol/L | 28.3463 | °C | 1003 | hPa | Humid | 35 | 0 | 0 | 20.522 | 91282.5252 | 237959.9349 | 34.3 | 54
327093 | 2018-04-13 15:11 | 24.0076 | Oxy10 (PSt7-10) | 2018-04-04 12:35 | default | 199.2984 | μmol/L | 28.3368 | °C | 1003 | hPa | Humid | 35 | 0 | 0 | 20.522 | 91287.2826 | 237964.5122 | 34.3 | 54
327104 | 2018-04-13 15:11 | 24.0243 | Oxy10 (PSt7-10) | 2018-04-04 12:35 | default | 199.2368 | μmol/L | 28.3471 | °C | 1003 | hPa | Humid | 35 | 0 | 0 | 20.522 | 91291.9935 | 237967.4341 | 34.3 | 54
327113 | 2018-04-13 15:11 | 24.0409 | Oxy10 (PSt7-10) | 2018-04-04 12:35 | default | 199.3411 | μmol/L | 28.3266 | °C | 1003 | hPa | Humid | 35 | 0 | 0 | 20.523 | 91280.5106 | 237970.3709 | 34.3 | 54
327130 | 2018-04-13 15:11 | 24.0579 | Oxy10 (PSt7-10) | 2018-04-04 12:35 | default | 199.3747 | μmol/L | 28.339 | °C | 1003 | hPa | Humid | 35 | 0 | 0 | 20.517 | 91275.0625 | 237967.34 | 34.3 | 54
327139 | 2018-04-13 15:11 | 24.0747 | Oxy10 (PSt7-10) | 2018-04-04 12:35 | default | 199.3252 | μmol/L | 28.3473 | °C | 1003 | hPa | Humid | 35 | 0 | 0 | 20.517 | 91267.4826 | 237978.2611 | 34.3 | 54
327147 | 2018-04-13 15:11 | 24.0917 | Oxy10 (PSt7-10) | 2018-04-04 12:35 | default | 199.3877 | μmol/L | 28.3368 | °C | 1003 | hPa | Humid | 35 | 0 | 0 | 20.517 | 91268.5319 | 237960.0687 | 34.3 | 54
327157 | 2018-04-13 15:11 | 24.1079 | Oxy10 (PSt7-10) | 2018-04-04 12:35 | default | 199.4506 | μmol/L | 28.3323 | °C | 1003 | hPa | Humid | 35 | 0 | 0 | 20.515 | 91260.3172 | 237966.7986 | 34.3 | 54
327164 | 2018-04-13 15:11 | 24.1244 | Oxy10 (PSt7-10) | 2018-04-04 12:35 | default | 199.4695 | μmol/L | 28.3141 | °C | 1003 | hPa | Humid | 35 | 0 | 0 | 20.52 | 91255.4372 | 237953.1139 | 34.3 | 54
327178 | 2018-04-13 15:11 | 24.1417 | Oxy10 (PSt7-10) | 2018-04-04 12:35 | default | 199.4397 | μmol/L | 28.3311 | °C | 1003 | hPa | Humid | 35 | 0 | 0 | 20.516 | 91257.249 | 237960.1762 | 34.3 | 54
327190 | 2018-04-13 15:11 | 24.1582 | Oxy10 (PSt7-10) | 2018-04-04 12:35 | default | 199.4825 | μmol/L | 28.33 | °C | 1003 | hPa | Humid | 35 | 0 | 0 | 20.514 | 91257.0703 | 237957.6719 | 34.3 | 54
327196 | 2018-04-13 15:11 | 24.1747 | Oxy10 (PSt7-10) | 2018-04-04 12:35 | default | 199.3956 | μmol/L | 28.3415 | °C | 1003 | hPa | Humid | 35 | 0 | 0 | 20.515 | 91255.8685 | 237965.023 | 34.3 | 54
327209 | 2018-04-13 15:11 | 24.1923 | Oxy10 (PSt7-10) | 2018-04-04 12:35 | default | 199.4465 | μmol/L | 28.339 | °C | 1003 | hPa | Humid | 35 | 0 | 0 | 20.513 | 91257.2083 | 237963.0024 | 34.3 | 54
327218 | 2018-04-13 15:11 | 24.2083 | Oxy10 (PSt7-10) | 2018-04-04 12:35 | default | 199.4703 | μmol/L | 28.329 | °C | 1003 | hPa | Humid | 35 | 0 | 0 | 20.515 | 91248.4494 | 237974.1361 | 34.3 | 54
327223 | 2018-04-13 15:11 | 24.2248 | Oxy10 (PSt7-10) | 2018-04-04 12:35 | default | 199.5045 | μmol/L | 28.3203 | °C | 1003 | hPa | Humid | 35 | 0 | 0 | 20.516 | 91235.2071 | 237962.6793 | 34.3 | 54
327238 | 2018-04-13 15:12 | 24.2415 | Oxy10 (PSt7-10) | 2018-04-04 12:35 | default | 199.4082 | μmol/L | 28.3514 | °C | 1003 | hPa | Humid | 35 | 0 | 0 | 20.511 | 91235.7431 | 237964.4937 | 34.3 | 54
327244 | 2018-04-13 15:12 | 24.258 | Oxy10 (PSt7-10) | 2018-04-04 12:35 | default | 199.4657 | μmol/L | 28.3478 | °C | 1003 | hPa | Humid | 35 | 0 | 0 | 20.509 | 91229.0707 | 237966.0391 | 34.3 | 54
327253 | 2018-04-13 15:12 | 24.275 | Oxy10 (PSt7-10) | 2018-04-04 12:35 | default | 199.3562 | μmol/L | 28.3511 | °C | 1003 | hPa | Humid | 35 | 0 | 0 | 20.514 | 91229.0843 | 237968.4297 | 34.3 | 54
327266 | 2018-04-13 15:12 | 24.2915 | Oxy10 (PSt7-10) | 2018-04-04 12:35 | default | 199.3967 | μmol/L | 28.3533 | °C | 1003 | hPa | Humid | 35 | 0 | 0 | 20.511 | 91218.037 | 237963.3091 | 34.3 | 54
327276 | 2018-04-13 15:12 | 24.3076 | Oxy10 (PSt7-10) | 2018-04-04 12:35 | default | 199.4168 | μmol/L | 28.347 | °C | 1003 | hPa | Humid | 35 | 0 | 0 | 20.512 | 91227.5246 | 237980.9592 | 34.3 | 54
327287 | 2018-04-13 15:12 | 24.3245 | Oxy10 (PSt7-10) | 2018-04-04 12:35 | default | 199.448 | μmol/L | 28.3477 | °C | 1003 | hPa | Humid | 35 | 0 | 0 | 20.51 | 91225.4193 | 237973.1661 | 34.3 | 54
327299 | 2018-04-13 15:12 | 24.3429 | Oxy10 (PSt7-10) | 2018-04-04 12:35 | default | 199.5921 | μmol/L | 28.3386 | °C | 1003 | hPa | Humid | 35 | 0 | 0 | 20.505 | 91220.5691 | 237965.4648 | 34.3 | 54
327304 | 2018-04-13 15:12 | 24.3578 | Oxy10 (PSt7-10) | 2018-04-04 12:35 | default | 199.6154 | μmol/L | 28.3287 | °C | 1003 | hPa | Humid | 35 | 0 | 0 | 20.507 | 91215.6864 | 237976.0384 | 34.3 | 54
327313 | 2018-04-13 15:12 | 24.3745 | Oxy10 (PSt7-10) | 2018-04-04 12:35 | default | 199.6039 | μmol/L | 28.3276 | °C | 1003 | hPa | Humid | 35 | 0 | 0 | 20.508 | 91212.1303 | 237979.9504 | 34.3 | 54
327323 | 2018-04-13 15:12 | 24.3911 | Oxy10 (PSt7-10) | 2018-04-04 12:35 | default | 199.6121 | μmol/L | 28.3293 | °C | 1003 | hPa | Humid | 35 | 0 | 0 | 20.507 | 91202.6711 | 237979.0069 | 34.3 | 54
327335 | 2018-04-13 15:12 | 24.4079 | Oxy10 (PSt7-10) | 2018-04-04 12:35 | default | 199.5797 | μmol/L | 28.3377 | °C | 1003 | hPa | Humid | 35 | 0 | 0 | 20.506 | 91198.0743 | 237968.7117 | 34.3 | 54
327344 | 2018-04-13 15:12 | 24.425 | Oxy10 (PSt7-10) | 2018-04-04 12:35 | default | 199.5866 | μmol/L | 28.3455 | °C | 1003 | hPa | Humid | 35 | 0 | 0 | 20.503 | 91199.5872 | 237957.677 | 34.3 | 54
327357 | 2018-04-13 15:12 | 24.4412 | Oxy10 (PSt7-10) | 2018-04-04 12:35 | default | 199.5652 | μmol/L | 28.3491 | °C | 1003 | hPa | Humid | 35 | 0 | 0 | 20.503 | 91198.4501 | 237974.767 | 34.3 | 54
327366 | 2018-04-13 15:12 | 24.4583 | Oxy10 (PSt7-10) | 2018-04-04 12:35 | default | 199.626 | μmol/L | 28.336 | °C | 1003 | hPa | Humid | 35 | 0 | 0 | 20.504 | 91188.5606 | 237980.3431 | 34.3 | 54
327377 | 2018-04-13 15:12 | 24.4744 | Oxy10 (PSt7-10) | 2018-04-04 12:35 | default | 199.5997 | μmol/L | 28.3464 | °C | 1003 | hPa | Humid | 35 | 0 | 0 | 20.502 | 91195.1647 | 237969.47 | 34.3 | 54
327389 | 2018-04-13 15:12 | 24.4909 | Oxy10 (PSt7-10) | 2018-04-04 12:35 | default | 199.5812 | μmol/L | 28.3464 | °C | 1003 | hPa | Humid | 35 | 0 | 0 | 20.503 | 91184.1422 | 237983.1996 | 34.3 | 54
327401 | 2018-04-13 15:12 | 24.5083 | Oxy10 (PSt7-10) | 2018-04-04 12:35 | default | 199.7029 | μmol/L | 28.3321 | °C | 1003 | hPa | Humid | 35 | 0 | 0 | 20.501 | 91172.3164 | 237962.6483 | 34.3 | 54
327407 | 2018-04-13 15:12 | 24.5249 | Oxy10 (PSt7-10) | 2018-04-04 12:35 | default | 199.7257 | μmol/L | 28.3223 | °C | 1003 | hPa | Humid | 35 | 0 | 0 | 20.503 | 91167.4049 | 237964.9394 | 34.3 | 54
327421 | 2018-04-13 15:12 | 24.5412 | Oxy10 (PSt7-10) | 2018-04-04 12:35 | default | 199.7331 | μmol/L | 28.327 | °C | 1003 | hPa | Humid | 35 | 0 | 0 | 20.501 | 91169.0023 | 237952.3315 | 34.3 | 54
327427 | 2018-04-13 15:12 | 24.5578 | Oxy10 (PSt7-10) | 2018-04-04 12:35 | default | 199.7462 | μmol/L | 28.3339 | °C | 1003 | hPa | Humid | 35 | 0 | 0 | 20.498 | 91160.5642 | 237955.0643 | 34.3 | 54
327436 | 2018-04-13 15:12 | 24.5743 | Oxy10 (PSt7-10) | 2018-04-04 12:35 | default | 199.7974 | μmol/L | 28.3373 | °C | 1003 | hPa | Humid | 35 | 0 | 0 | 20.494 | 91168.4097 | 237959.4346 | 34.3 | 54
327450 | 2018-04-13 15:12 | 24.5915 | Oxy10 (PSt7-10) | 2018-04-04 12:35 | default | 199.6897 | μmol/L | 28.3463 | °C | 1003 | hPa | Humid | 35 | 0 | 0 | 20.497 | 91158.4649 | 237954.8975 | 34.3 | 54
327455 | 2018-04-13 15:12 | 24.6082 | Oxy10 (PSt7-10) | 2018-04-04 12:35 | default | 199.7451 | μmol/L | 28.3521 | °C | 1003 | hPa | Humid | 35 | 0 | 0 | 20.492 | 91147.5753 | 237945.03 | 34.3 | 54
327464 | 2018-04-13 15:12 | 24.6248 | Oxy10 (PSt7-10) | 2018-04-04 12:35 | default | 199.7224 | μmol/L | 28.3408 | °C | 1003 | hPa | Humid | 35 | 0 | 0 | 20.497 | 91149.1598 | 237958.8772 | 34.3 | 54
327477 | 2018-04-13 15:12 | 24.6424 | Oxy10 (PSt7-10) | 2018-04-04 12:35 | default | 199.6598 | μmol/L | 28.3483 | °C | 1003 | hPa | Humid | 35 | 0 | 0 | 20.498 | 91160.4017 | 237951.2138 | 34.3 | 54
327485 | 2018-04-13 15:12 | 24.6583 | Oxy10 (PSt7-10) | 2018-04-04 12:35 | default | 199.7341 | μmol/L | 28.3449 | °C | 1003 | hPa | Humid | 35 | 0 | 0 | 20.495 | 91140.9482 | 237959.746 | 34.3 | 54
327498 | 2018-04-13 15:12 | 24.6748 | Oxy10 (PSt7-10) | 2018-04-04 12:35 | default | 199.7588 | μmol/L | 28.3408 | °C | 1003 | hPa | Humid | 35 | 0 | 0 | 20.495 | 91143.9536 | 237952.8779 | 34.3 | 54
327508 | 2018-04-13 15:12 | 24.6916 | Oxy10 (PSt7-10) | 2018-04-04 12:35 | default | 199.7666 | μmol/L | 28.3455 | °C | 1003 | hPa | Humid | 35 | 0 | 0 | 20.493 | 91130.2621 | 237947.6533 | 34.3 | 54
327519 | 2018-04-13 15:12 | 24.7081 | Oxy10 (PSt7-10) | 2018-04-04 12:35 | default | 199.8474 | μmol/L | 28.341 | °C | 1003 | hPa | Humid | 35 | 0 | 0 | 20.49 | 91130.57 | 237949.4205 | 34.3 | 54
327524 | 2018-04-13 15:12 | 24.7245 | Oxy10 (PSt7-10) | 2018-04-04 12:35 | default | 199.705 | μmol/L | 28.3467 | °C | 1003 | hPa | Humid | 35 | 0 | 0 | 20.496 | 91133.5334 | 237951.7641 | 34.3 | 54
327537 | 2018-04-13 15:12 | 24.7413 | Oxy10 (PSt7-10) | 2018-04-04 12:35 | default | 199.7228 | μmol/L | 28.3468 | °C | 1003 | hPa | Humid | 35 | 0 | 0 | 20.495 | 91132.4308 | 237952.6041 | 34.3 | 54
327546 | 2018-04-13 15:12 | 24.7583 | Oxy10 (PSt7-10) | 2018-04-04 12:35 | default | 199.7926 | μmol/L | 28.3381 | °C | 1003 | hPa | Humid | 35 | 0 | 0 | 20.494 | 91127.8125 | 237941.4659 | 34.3 | 54
327561 | 2018-04-13 15:12 | 24.775 | Oxy10 (PSt7-10) | 2018-04-04 12:35 | default | 199.8673 | μmol/L | 28.3406 | °C | 1003 | hPa | Humid | 35 | 0 | 0 | 20.489 | 91131.3056 | 237950.0312 | 34.3 | 54
327570 | 2018-04-13 15:12 | 24.7916 | Oxy10 (PSt7-10) | 2018-04-04 12:35 | default | 199.8497 | μmol/L | 28.3376 | °C | 1003 | hPa | Humid | 35 | 0 | 0 | 20.491 | 91108.0096 | 237952.6192 | 34.3 | 54
327578 | 2018-04-13 15:12 | 24.8087 | Oxy10 (PSt7-10) | 2018-04-04 12:35 | default | 199.9461 | μmol/L | 28.3245 | °C | 1003 | hPa | Humid | 35 | 0 | 0 | 20.49 | 91109.4129 | 237953.0774 | 34.3 | 54
327587 | 2018-04-13 15:12 | 24.8242 | Oxy10 (PSt7-10) | 2018-04-04 12:35 | default | 199.9176 | μmol/L | 28.3292 | °C | 1003 | hPa | Humid | 35 | 0 | 0 | 20.49 | 91110.12 | 237949.7443 | 34.3 | 54
327593 | 2018-04-13 15:12 | 24.8415 | Oxy10 (PSt7-10) | 2018-04-04 12:35 | default | 200.1022 | μmol/L | 28.3194 | °C | 1003 | hPa | Humid | 35 | 0 | 0 | 20.483 | 91103.5334 | 237948.6994 | 34.3 | 54
327607 | 2018-04-13 15:12 | 24.8579 | Oxy10 (PSt7-10) | 2018-04-04 12:35 | default | 200.0225 | μmol/L | 28.3207 | °C | 1003 | hPa | Humid | 35 | 0 | 0 | 20.487 | 91094.5932 | 237955.6207 | 34.3 | 54
327614 | 2018-04-13 15:12 | 24.8747 | Oxy10 (PSt7-10) | 2018-04-04 12:35 | default | 199.783 | μmol/L | 28.3547 | °C | 1003 | hPa | Humid | 35 | 0 | 0 | 20.489 | 91092.6293 | 237940.9902 | 34.3 | 54
327623 | 2018-04-13 15:12 | 24.891 | Oxy10 (PSt7-10) | 2018-04-04 12:35 | default | 199.8351 | μmol/L | 28.352 | °C | 1003 | hPa | Humid | 35 | 0 | 0 | 20.487 | 91094.2941 | 237952.4969 | 34.3 | 54
327636 | 2018-04-13 15:12 | 24.9083 | Oxy10 (PSt7-10) | 2018-04-04 12:35 | default | 199.9046 | μmol/L | 28.3524 | °C | 1003 | hPa | Humid | 35 | 0 | 0 | 20.483 | 91094.1574 | 237950.9638 | 34.3 | 54
327644 | 2018-04-13 15:12 | 24.9248 | Oxy10 (PSt7-10) | 2018-04-04 12:35 | default | 199.9542 | μmol/L | 28.3411 | °C | 1003 | hPa | Humid | 35 | 0 | 0 | 20.484 | 91086.6403 | 237950.8723 | 34.3 | 54
327654 | 2018-04-13 15:12 | 24.9414 | Oxy10 (PSt7-10) | 2018-04-04 12:35 | default | 199.9504 | μmol/L | 28.3448 | °C | 1003 | hPa | Humid | 35 | 0 | 0 | 20.483 | 91087.357 | 237959.2521 | 34.3 | 54
327672 | 2018-04-13 15:12 | 24.958 | Oxy10 (PSt7-10) | 2018-04-04 12:35 | default | 199.9995 | μmol/L | 28.3426 | °C | 1003 | hPa | Humid | 35 | 0 | 0 | 20.481 | 91077.2519 | 237963.8126 | 34.3 | 54
327680 | 2018-04-13 15:12 | 24.9753 | Oxy10 (PSt7-10) | 2018-04-04 12:35 | default | 199.957 | μmol/L | 28.3407 | °C | 1003 | hPa | Humid | 35 | 0 | 0 | 20.484 | 91077.606 | 237943.5648 | 34.3 | 54
327684 | 2018-04-13 15:12 | 24.9916 | Oxy10 (PSt7-10) | 2018-04-04 12:35 | default | 200.1358 | μmol/L | 28.3288 | °C | 1003 | hPa | Humid | 35 | 0 | 0 | 20.478 | 91067.8165 | 237950.5475 | 34.3 | 54
327698 | 2018-04-13 15:12 | 25.0079 | Oxy10 (PSt7-10) | 2018-04-04 12:35 | default | 200.1146 | μmol/L | 28.3354 | °C | 1003 | hPa | Humid | 35 | 0 | 0 | 20.477 | 91069.0572 | 237946.1988 | 34.3 | 54
327709 | 2018-04-13 15:12 | 25.0257 | Oxy10 (PSt7-10) | 2018-04-04 12:35 | default | 200.0861 | μmol/L | 28.3311 | °C | 1003 | hPa | Humid | 35 | 0 | 0 | 20.48 | 91069.1596 | 237946.3342 | 34.3 | 54
327715 | 2018-04-13 15:12 | 25.0412 | Oxy10 (PSt7-10) | 2018-04-04 12:35 | default | 200.076 | μmol/L | 28.3418 | °C | 1003 | hPa | Humid | 35 | 0 | 0 | 20.477 | 91059.0072 | 237944.0408 | 34.3 | 54
327726 | 2018-04-13 15:12 | 25.0578 | Oxy10 (PSt7-10) | 2018-04-04 12:35 | default | 199.9674 | μmol/L | 28.3539 | °C | 1003 | hPa | Humid | 35 | 0 | 0 | 20.479 | 91061.1204 | 237938.4394 | 34.3 | 54
327736 | 2018-04-13 15:12 | 25.0749 | Oxy10 (PSt7-10) | 2018-04-04 12:35 | default | 200.2181 | μmol/L | 28.3151 | °C | 1003 | hPa | Humid | 35 | 0 | 0 | 20.478 | 91045.0129 | 237948.3703 | 34.3 | 54
327751 | 2018-04-13 15:12 | 25.0922 | Oxy10 (PSt7-10) | 2018-04-04 12:35 | default | 200.0508 | μmol/L | 28.349 | °C | 1003 | hPa | Humid | 35 | 0 | 0 | 20.476 | 91054.6562 | 237942.9324 | 34.3 | 54
327760 | 2018-04-13 15:12 | 25.1077 | Oxy10 (PSt7-10) | 2018-04-04 12:35 | default | 200.1294 | μmol/L | 28.3449 | °C | 1003 | hPa | Humid | 35 | 0 | 0 | 20.473 | 91034.861 | 237934.5617 | 34.3 | 54
327764 | 2018-04-13 15:12 | 25.1251 | Oxy10 (PSt7-10) | 2018-04-04 12:35 | default | 200.0487 | μmol/L | 28.3494 | °C | 1003 | hPa | Humid | 35 | 0 | 0 | 20.476 | 91043.0217 | 237951.4527 | 34.3 | 54
327779 | 2018-04-13 15:12 | 25.1413 | Oxy10 (PSt7-10) | 2018-04-04 12:35 | default | 200.0783 | μmol/L | 28.3474 | °C | 1003 | hPa | Humid | 35 | 0 | 0 | 20.475 | 91032.7385 | 237944.131 | 34.3 | 54
327790 | 2018-04-13 15:12 | 25.1581 | Oxy10 (PSt7-10) | 2018-04-04 12:35 | default | 200.2037 | μmol/L | 28.3175 | °C | 1003 | hPa | Humid | 35 | 0 | 0 | 20.478 | 91021.5005 | 237932.5924 | 34.3 | 54
327800 | 2018-04-13 15:12 | 25.1744 | Oxy10 (PSt7-10) | 2018-04-04 12:35 | default | 200.1332 | μmol/L | 28.3383 | °C | 1003 | hPa | Humid | 35 | 0 | 0 | 20.475 | 91021.8981 | 237954.2085 | 34.3 | 54
327809 | 2018-04-13 15:12 | 25.1912 | Oxy10 (PSt7-10) | 2018-04-04 12:35 | default | 200.0562 | μmol/L | 28.3511 | °C | 1003 | hPa | Humid | 35 | 0 | 0 | 20.475 | 91017.1854 | 237939.8708 | 34.3 | 54
327819 | 2018-04-13 15:12 | 25.2086 | Oxy10 (PSt7-10) | 2018-04-04 12:35 | default | 200.0638 | μmol/L | 28.3469 | °C | 1003 | hPa | Humid | 35 | 0 | 0 | 20.476 | 91012.8143 | 237934.6209 | 34.3 | 54
327829 | 2018-04-13 15:12 | 25.2248 | Oxy10 (PSt7-10) | 2018-04-04 12:35 | default | 200.1048 | μmol/L | 28.349 | °C | 1003 | hPa | Humid | 35 | 0 | 0 | 20.473 | 91008.2966 | 237935.4721 | 34.3 | 54
327838 | 2018-04-13 15:13 | 25.2422 | Oxy10 (PSt7-10) | 2018-04-04 12:35 | default | 200.1898 | μmol/L | 28.3318 | °C | 1003 | hPa | Humid | 35 | 0 | 0 | 20.474 | 91010.5038 | 237937.3347 | 34.3 | 54
327843 | 2018-04-13 15:13 | 25.258 | Oxy10 (PSt7-10) | 2018-04-04 12:35 | default | 200.16 | μmol/L | 28.3398 | °C | 1003 | hPa | Humid | 35 | 0 | 0 | 20.473 | 91011.8171 | 237918.3268 | 34.3 | 54
327853 | 2018-04-13 15:13 | 25.2744 | Oxy10 (PSt7-10) | 2018-04-04 12:35 | default | 200.174 | μmol/L | 28.3495 | °C | 1003 | hPa | Humid | 35 | 0 | 0 | 20.469 | 91002.7553 | 237934.8558 | 34.3 | 54
327870 | 2018-04-13 15:13 | 25.291 | Oxy10 (PSt7-10) | 2018-04-04 12:35 | default | 200.1513 | μmol/L | 28.3503 | °C | 1003 | hPa | Humid | 35 | 0 | 0 | 20.47 | 91011.3488 | 237941.1659 | 34.3 | 54
327873 | 2018-04-13 15:13 | 25.308 | Oxy10 (PSt7-10) | 2018-04-04 12:35 | default | 200.171 | μmol/L | 28.344 | °C | 1003 | hPa | Humid | 35 | 0 | 0 | 20.471 | 90997.2451 | 237946.5385 | 34.3 | 54
327884 | 2018-04-13 15:13 | 25.3243 | Oxy10 (PSt7-10) | 2018-04-04 12:35 | default | 200.214 | μmol/L | 28.3428 | °C | 1003 | hPa | Humid | 35 | 0 | 0 | 20.469 | 90994.468 | 237934.2878 | 34.3 | 54
327897 | 2018-04-13 15:13 | 25.3412 | Oxy10 (PSt7-10) | 2018-04-04 12:35 | default | 200.2744 | μmol/L | 28.3418 | °C | 1003 | hPa | Humid | 35 | 0 | 0 | 20.466 | 90991.4292 | 237935.8838 | 34.3 | 54
327910 | 2018-04-13 15:13 | 25.3588 | Oxy10 (PSt7-10) | 2018-04-04 12:35 | default | 200.1697 | μmol/L | 28.3562 | °C | 1003 | hPa | Humid | 35 | 0 | 0 | 20.467 | 90995.6679 | 237935.6867 | 34.3 | 54
327922 | 2018-04-13 15:13 | 25.3747 | Oxy10 (PSt7-10) | 2018-04-04 12:35 | default | 200.254 | μmol/L | 28.3392 | °C | 1003 | hPa | Humid | 35 | 0 | 0 | 20.468 | 90987.3864 | 237929.7306 | 34.3 | 54
327923 | 2018-04-13 15:13 | 25.3923 | Oxy10 (PSt7-10) | 2018-04-04 12:35 | default | 200.3336 | μmol/L | 28.3379 | °C | 1003 | hPa | Humid | 35 | 0 | 0 | 20.464 | 90977.4177 | 237932.3057 | 34.3 | 54
327939 | 2018-04-13 15:13 | 25.4078 | Oxy10 (PSt7-10) | 2018-04-04 12:35 | default | 200.3243 | μmol/L | 28.3425 | °C | 1003 | hPa | Humid | 35 | 0 | 0 | 20.463 | 90977.0247 | 237937.3506 | 34.3 | 54
327946 | 2018-04-13 15:13 | 25.4244 | Oxy10 (PSt7-10) | 2018-04-04 12:35 | default | 200.2972 | μmol/L | 28.338 | °C | 1003 | hPa | Humid | 35 | 0 | 0 | 20.466 | 90968.0863 | 237929.7548 | 34.3 | 54
327961 | 2018-04-13 15:13 | 25.441 | Oxy10 (PSt7-10) | 2018-04-04 12:35 | default | 200.3882 | μmol/L | 28.3318 | °C | 1003 | hPa | Humid | 35 | 0 | 0 | 20.463 | 90975.9592 | 237934.4343 | 34.3 | 54
327966 | 2018-04-13 15:13 | 25.4583 | Oxy10 (PSt7-10) | 2018-04-04 12:35 | default | 200.4657 | μmol/L | 28.3279 | °C | 1003 | hPa | Humid | 35 | 0 | 0 | 20.46 | 90963.4656 | 237928.998 | 34.3 | 54
327976 | 2018-04-13 15:13 | 25.475 | Oxy10 (PSt7-10) | 2018-04-04 12:35 | default | 200.414 | μmol/L | 28.3215 | °C | 1003 | hPa | Humid | 35 | 0 | 0 | 20.465 | 90967.7602 | 237928.2121 | 34.3 | 54
327985 | 2018-04-13 15:13 | 25.4913 | Oxy10 (PSt7-10) | 2018-04-04 12:35 | default | 200.4414 | μmol/L | 28.3199 | °C | 1003 | hPa | Humid | 35 | 0 | 0 | 20.464 | 90957.4868 | 237932.0978 | 34.3 | 54
327996 | 2018-04-13 15:13 | 25.5078 | Oxy10 (PSt7-10) | 2018-04-04 12:35 | default | 200.294 | μmol/L | 28.3535 | °C | 1003 | hPa | Humid | 35 | 0 | 0 | 20.461 | 90953.4195 | 237926.2673 | 34.3 | 54
328004 | 2018-04-13 15:13 | 25.525 | Oxy10 (PSt7-10) | 2018-04-04 12:35 | default | 200.2465 | μmol/L | 28.3644 | °C | 1003 | hPa | Humid | 35 | 0 | 0 | 20.46 | 90956.9367 | 237927.4871 | 34.3 | 54
328020 | 2018-04-13 15:13 | 25.542 | Oxy10 (PSt7-10) | 2018-04-04 12:35 | default | 200.4041 | μmol/L | 28.3382 | °C | 1003 | hPa | Humid | 35 | 0 | 0 | 20.46 | 90944.0757 | 237930.2646 | 34.3 | 54
328025 | 2018-04-13 15:13 | 25.5583 | Oxy10 (PSt7-10) | 2018-04-04 12:35 | default | 200.4315 | μmol/L | 28.3456 | °C | 1003 | hPa | Humid | 35 | 0 | 0 | 20.456 | 90938.4884 | 237935.2326 | 34.3 | 54
328034 | 2018-04-13 15:13 | 25.5745 | Oxy10 (PSt7-10) | 2018-04-04 12:35 | default | 200.3996 | μmol/L | 28.3479 | °C | 1003 | hPa | Humid | 35 | 0 | 0 | 20.457 | 90930.8558 | 237934.4557 | 34.3 | 54
328047 | 2018-04-13 15:13 | 25.5911 | Oxy10 (PSt7-10) | 2018-04-04 12:35 | default | 200.4227 | μmol/L | 28.3411 | °C | 1003 | hPa | Humid | 35 | 0 | 0 | 20.458 | 90924.6414 | 237928.6724 | 34.3 | 54
328059 | 2018-04-13 15:13 | 25.6079 | Oxy10 (PSt7-10) | 2018-04-04 12:35 | default | 200.3964 | μmol/L | 28.3425 | °C | 1003 | hPa | Humid | 35 | 0 | 0 | 20.459 | 90937.0361 | 237926.8252 | 34.3 | 54
328069 | 2018-04-13 15:13 | 25.6251 | Oxy10 (PSt7-10) | 2018-04-04 12:35 | default | 200.5151 | μmol/L | 28.3407 | °C | 1003 | hPa | Humid | 35 | 0 | 0 | 20.453 | 90925.2211 | 237928.6476 | 34.3 | 54
328075 | 2018-04-13 15:13 | 25.641 | Oxy10 (PSt7-10) | 2018-04-04 12:35 | default | 200.6114 | μmol/L | 28.3337 | °C | 1003 | hPa | Humid | 35 | 0 | 0 | 20.45 | 90920.2782 | 237933.3223 | 34.3 | 54
328087 | 2018-04-13 15:13 | 25.6583 | Oxy10 (PSt7-10) | 2018-04-04 12:35 | default | 200.3979 | μmol/L | 28.3572 | °C | 1003 | hPa | Humid | 35 | 0 | 0 | 20.454 | 90917.7559 | 237928.0762 | 34.3 | 54
328102 | 2018-04-13 15:13 | 25.6749 | Oxy10 (PSt7-10) | 2018-04-04 12:35 | default | 200.4692 | μmol/L | 28.3514 | °C | 1003 | hPa | Humid | 35 | 0 | 0 | 20.452 | 90922.8218 | 237925.1247 | 34.3 | 54
328112 | 2018-04-13 15:13 | 25.6914 | Oxy10 (PSt7-10) | 2018-04-04 12:35 | default | 200.697 | μmol/L | 28.3315 | °C | 1003 | hPa | Humid | 35 | 0 | 0 | 20.446 | 90911.1144 | 237935.4715 | 34.3 | 54
328116 | 2018-04-13 15:13 | 25.7079 | Oxy10 (PSt7-10) | 2018-04-04 12:35 | default | 200.671 | μmol/L | 28.3328 | °C | 1003 | hPa | Humid | 35 | 0 | 0 | 20.447 | 90900.1415 | 237906.0721 | 34.3 | 54
328128 | 2018-04-13 15:13 | 25.7249 | Oxy10 (PSt7-10) | 2018-04-04 12:35 | default | 200.502 | μmol/L | 28.3459 | °C | 1003 | hPa | Humid | 35 | 0 | 0 | 20.452 | 90906.8299 | 237934.1911 | 34.3 | 54
328133 | 2018-04-13 15:13 | 25.7416 | Oxy10 (PSt7-10) | 2018-04-04 12:35 | default | 200.4966 | μmol/L | 28.3438 | °C | 1003 | hPa | Humid | 35 | 0 | 0 | 20.453 | 90923.9302 | 237923.3013 | 34.3 | 54
328143 | 2018-04-13 15:13 | 25.7578 | Oxy10 (PSt7-10) | 2018-04-04 12:35 | default | 200.5007 | μmol/L | 28.3461 | °C | 1003 | hPa | Humid | 35 | 0 | 0 | 20.452 | 90916.366 | 237924.5413 | 34.3 | 54
328153 | 2018-04-13 15:13 | 25.7744 | Oxy10 (PSt7-10) | 2018-04-04 12:35 | default | 200.4454 | μmol/L | 28.3493 | °C | 1003 | hPa | Humid | 35 | 0 | 0 | 20.454 | 90874.0702 | 237934.2434 | 34.3 | 54
328165 | 2018-04-13 15:13 | 25.7911 | Oxy10 (PSt7-10) | 2018-04-04 12:35 | default | 200.5568 | μmol/L | 28.3398 | °C | 1003 | hPa | Humid | 35 | 0 | 0 | 20.451 | 90932.8388 | 237931.1022 | 34.3 | 54
328173 | 2018-04-13 15:13 | 25.8077 | Oxy10 (PSt7-10) | 2018-04-04 12:35 | default | 200.6056 | μmol/L | 28.3317 | °C | 1003 | hPa | Humid | 35 | 0 | 0 | 20.451 | 90866.3529 | 237916.8418 | 34.3 | 54
328186 | 2018-04-13 15:13 | 25.8244 | Oxy10 (PSt7-10) | 2018-04-04 12:35 | default | 200.5544 | μmol/L | 28.3492 | °C | 1003 | hPa | Humid | 35 | 0 | 0 | 20.448 | 90879.1109 | 237925.0822 | 34.3 | 54
328197 | 2018-04-13 15:13 | 25.8415 | Oxy10 (PSt7-10) | 2018-04-04 12:35 | default | 200.6499 | μmol/L | 28.3453 | °C | 1003 | hPa | Humid | 35 | 0 | 0 | 20.444 | 90869.3854 | 237925.9397 | 34.3 | 54
328210 | 2018-04-13 15:13 | 25.8581 | Oxy10 (PSt7-10) | 2018-04-04 12:35 | default | 200.595 | μmol/L | 28.3455 | °C | 1003 | hPa | Humid | 35 | 0 | 0 | 20.447 | 90859.982 | 237919.7752 | 34.3 | 54
328220 | 2018-04-13 15:13 | 25.8745 | Oxy10 (PSt7-10) | 2018-04-04 12:35 | default | 200.581 | μmol/L | 28.3388 | °C | 1003 | hPa | Humid | 35 | 0 | 0 | 20.45 | 90880.1878 | 237915.5105 | 34.3 | 54
328229 | 2018-04-13 15:13 | 25.8915 | Oxy10 (PSt7-10) | 2018-04-04 12:35 | default | 200.5631 | μmol/L | 28.3387 | °C | 1003 | hPa | Humid | 35 | 0 | 0 | 20.451 | 90859.6843 | 237912.0064 | 34.3 | 54
328238 | 2018-04-13 15:13 | 25.9083 | Oxy10 (PSt7-10) | 2018-04-04 12:35 | default | 200.5254 | μmol/L | 28.357 | °C | 1003 | hPa | Humid | 35 | 0 | 0 | 20.447 | 90863.0536 | 237909.3621 | 34.3 | 54
328245 | 2018-04-13 15:13 | 25.9246 | Oxy10 (PSt7-10) | 2018-04-04 12:35 | default | 200.5574 | μmol/L | 28.3577 | °C | 1003 | hPa | Humid | 35 | 0 | 0 | 20.445 | 90865.4713 | 237916.1727 | 34.3 | 54
328258 | 2018-04-13 15:13 | 25.9414 | Oxy10 (PSt7-10) | 2018-04-04 12:35 | default | 200.6621 | μmol/L | 28.3403 | °C | 1003 | hPa | Humid | 35 | 0 | 0 | 20.445 | 90849.466 | 237923.2261 | 34.3 | 54
328265 | 2018-04-13 15:13 | 25.9583 | Oxy10 (PSt7-10) | 2018-04-04 12:35 | default | 200.6878 | μmol/L | 28.345 | °C | 1003 | hPa | Humid | 35 | 0 | 0 | 20.442 | 90845.1046 | 237913.7235 | 34.3 | 54
328275 | 2018-04-13 15:13 | 25.9745 | Oxy10 (PSt7-10) | 2018-04-04 12:35 | default | 200.6894 | μmol/L | 28.3448 | °C | 1003 | hPa | Humid | 35 | 0 | 0 | 20.442 | 90843.8323 | 237912.6314 | 34.3 | 54
328284 | 2018-04-13 15:13 | 25.991 | Oxy10 (PSt7-10) | 2018-04-04 12:35 | default | 200.7183 | μmol/L | 28.355 | °C | 1003 | hPa | Humid | 35 | 0 | 0 | 20.437 | 90835.5293 | 237911.5476 | 34.3 | 54
328294 | 2018-04-13 15:13 | 26.0076 | Oxy10 (PSt7-10) | 2018-04-04 12:35 | default | 200.7353 | μmol/L | 28.3431 | °C | 1003 | hPa | Humid | 35 | 0 | 0 | 20.44 | 90838.9117 | 237924.8312 | 34.3 | 54
328312 | 2018-04-13 15:13 | 26.0249 | Oxy10 (PSt7-10) | 2018-04-04 12:35 | default | 200.6628 | μmol/L | 28.3522 | °C | 1003 | hPa | Humid | 35 | 0 | 0 | 20.441 | 90836.3846 | 237919.9889 | 34.3 | 54
328314 | 2018-04-13 15:13 | 26.0409 | Oxy10 (PSt7-10) | 2018-04-04 12:35 | default | 200.6443 | μmol/L | 28.3493 | °C | 1003 | hPa | Humid | 35 | 0 | 0 | 20.443 | 90828.0347 | 237916.6174 | 34.3 | 54
328327 | 2018-04-13 15:13 | 26.0584 | Oxy10 (PSt7-10) | 2018-04-04 12:35 | default | 200.7283 | μmol/L | 28.3443 | °C | 1003 | hPa | Humid | 35 | 0 | 0 | 20.44 | 90832.7529 | 237918.2709 | 34.3 | 54
328341 | 2018-04-13 15:13 | 26.0743 | Oxy10 (PSt7-10) | 2018-04-04 12:35 | default | 200.8242 | μmol/L | 28.3404 | °C | 1003 | hPa | Humid | 35 | 0 | 0 | 20.436 | 90825.5982 | 237909.2227 | 34.3 | 54
328350 | 2018-04-13 15:13 | 26.0914 | Oxy10 (PSt7-10) | 2018-04-04 12:35 | default | 200.7735 | μmol/L | 28.3458 | °C | 1003 | hPa | Humid | 35 | 0 | 0 | 20.437 | 90824.3662 | 237911.0686 | 34.3 | 54
328359 | 2018-04-13 15:13 | 26.1083 | Oxy10 (PSt7-10) | 2018-04-04 12:35 | default | 200.7934 | μmol/L | 28.3395 | °C | 1003 | hPa | Humid | 35 | 0 | 0 | 20.438 | 90819.2351 | 237926.0571 | 34.3 | 54
328365 | 2018-04-13 15:13 | 26.1249 | Oxy10 (PSt7-10) | 2018-04-04 12:35 | default | 200.8942 | μmol/L | 28.3288 | °C | 1003 | hPa | Humid | 35 | 0 | 0 | 20.436 | 90817.572 | 237914.5914 | 34.3 | 54
328379 | 2018-04-13 15:13 | 26.1411 | Oxy10 (PSt7-10) | 2018-04-04 12:35 | default | 200.8577 | μmol/L | 28.3318 | °C | 1003 | hPa | Humid | 35 | 0 | 0 | 20.437 | 90820.5594 | 237917.8255 | 34.3 | 54
328385 | 2018-04-13 15:13 | 26.1588 | Oxy10 (PSt7-10) | 2018-04-04 12:35 | default | 200.8114 | μmol/L | 28.3545 | °C | 1003 | hPa | Humid | 35 | 0 | 0 | 20.432 | 90812.2371 | 237922.3318 | 34.3 | 54
328398 | 2018-04-13 15:13 | 26.1744 | Oxy10 (PSt7-10) | 2018-04-04 12:35 | default | 200.8044 | μmol/L | 28.3587 | °C | 1003 | hPa | Humid | 35 | 0 | 0 | 20.431 | 90814.4244 | 237921.6469 | 34.3 | 54
328410 | 2018-04-13 15:13 | 26.1914 | Oxy10 (PSt7-10) | 2018-04-04 12:35 | default | 200.7996 | μmol/L | 28.3505 | °C | 1003 | hPa | Humid | 35 | 0 | 0 | 20.434 | 90800.9691 | 237932.8712 | 34.3 | 54
328415 | 2018-04-13 15:13 | 26.2077 | Oxy10 (PSt7-10) | 2018-04-04 12:35 | default | 200.7874 | μmol/L | 28.3555 | °C | 1003 | hPa | Humid | 35 | 0 | 0 | 20.433 | 90797.9139 | 237927.1242 | 34.3 | 54
328427 | 2018-04-13 15:13 | 26.2248 | Oxy10 (PSt7-10) | 2018-04-04 12:35 | default | 200.8044 | μmol/L | 28.3557 | °C | 1003 | hPa | Humid | 35 | 0 | 0 | 20.432 | 90801.1254 | 237927.1729 | 34.3 | 54
328439 | 2018-04-13 15:14 | 26.2413 | Oxy10 (PSt7-10) | 2018-04-04 12:35 | default | 200.8405 | μmol/L | 28.3527 | °C | 1003 | hPa | Humid | 35 | 0 | 0 | 20.431 | 90796.1897 | 237923.939 | 34.3 | 54
328450 | 2018-04-13 15:14 | 26.258 | Oxy10 (PSt7-10) | 2018-04-04 12:35 | default | 200.756 | μmol/L | 28.3608 | °C | 1003 | hPa | Humid | 35 | 0 | 0 | 20.433 | 90783.0026 | 237912.0869 | 34.3 | 54
328461 | 2018-04-13 15:14 | 26.2762 | Oxy10 (PSt7-10) | 2018-04-04 12:35 | default | 200.9692 | μmol/L | 28.3343 | °C | 1003 | hPa | Humid | 35 | 0 | 0 | 20.43 | 90785.5001 | 237926.7446 | 34.3 | 54
328468 | 2018-04-13 15:14 | 26.2916 | Oxy10 (PSt7-10) | 2018-04-04 12:35 | default | 201.0137 | μmol/L | 28.3239 | °C | 1003 | hPa | Humid | 35 | 0 | 0 | 20.431 | 90782.1046 | 237918.4245 | 34.3 | 54
328478 | 2018-04-13 15:14 | 26.3082 | Oxy10 (PSt7-10) | 2018-04-04 12:35 | default | 200.8874 | μmol/L | 28.3479 | °C | 1003 | hPa | Humid | 35 | 0 | 0 | 20.43 | 90751.6827 | 237914.839 | 34.3 | 54
328483 | 2018-04-13 15:14 | 26.3244 | Oxy10 (PSt7-10) | 2018-04-04 12:35 | default | 200.8645 | μmol/L | 28.3517 | °C | 1003 | hPa | Humid | 35 | 0 | 0 | 20.43 | 90748.8346 | 237908.0483 | 34.3 | 54
328498 | 2018-04-13 15:14 | 26.3421 | Oxy10 (PSt7-10) | 2018-04-04 12:35 | default | 200.932 | μmol/L | 28.3525 | °C | 1003 | hPa | Humid | 35 | 0 | 0 | 20.426 | 90756.7208 | 237908.5497 | 34.3 | 54
328512 | 2018-04-13 15:14 | 26.3583 | Oxy10 (PSt7-10) | 2018-04-04 12:35 | default | 200.9763 | μmol/L | 28.3392 | °C | 1003 | hPa | Humid | 35 | 0 | 0 | 20.428 | 90754.5394 | 237900.4576 | 34.3 | 54
328518 | 2018-04-13 15:14 | 26.3744 | Oxy10 (PSt7-10) | 2018-04-04 12:35 | default | 200.9818 | μmol/L | 28.3443 | °C | 1003 | hPa | Humid | 35 | 0 | 0 | 20.426 | 90754.0119 | 237907.1157 | 34.3 | 54
328529 | 2018-04-13 15:14 | 26.3916 | Oxy10 (PSt7-10) | 2018-04-04 12:35 | default | 201.0385 | μmol/L | 28.3318 | °C | 1003 | hPa | Humid | 35 | 0 | 0 | 20.427 | 90747.667 | 237898.4699 | 34.3 | 54
328536 | 2018-04-13 15:14 | 26.4084 | Oxy10 (PSt7-10) | 2018-04-04 12:35 | default | 201.0639 | μmol/L | 28.3276 | °C | 1003 | hPa | Humid | 35 | 0 | 0 | 20.427 | 90752.0401 | 237911.9534 | 34.3 | 54
328548 | 2018-04-13 15:14 | 26.4245 | Oxy10 (PSt7-10) | 2018-04-04 12:35 | default | 201.1466 | μmol/L | 28.3259 | °C | 1003 | hPa | Humid | 35 | 0 | 0 | 20.423 | 90734.6738 | 237907.7547 | 34.3 | 54
328561 | 2018-04-13 15:14 | 26.4411 | Oxy10 (PSt7-10) | 2018-04-04 12:35 | default | 201.1102 | μmol/L | 28.332 | °C | 1003 | hPa | Humid | 35 | 0 | 0 | 20.423 | 90742.8866 | 237908.0818 | 34.3 | 54
328569 | 2018-04-13 15:14 | 26.4584 | Oxy10 (PSt7-10) | 2018-04-04 12:35 | default | 200.9115 | μmol/L | 28.362 | °C | 1003 | hPa | Humid | 35 | 0 | 0 | 20.424 | 90739.8386 | 237921.1268 | 34.3 | 54
328580 | 2018-04-13 15:14 | 26.4749 | Oxy10 (PSt7-10) | 2018-04-04 12:35 | default | 200.8939 | μmol/L | 28.3589 | °C | 1003 | hPa | Humid | 35 | 0 | 0 | 20.426 | 90731.7293 | 237909.0902 | 34.3 | 54
328590 | 2018-04-13 15:14 | 26.4913 | Oxy10 (PSt7-10) | 2018-04-04 12:35 | default | 200.9344 | μmol/L | 28.3461 | °C | 1003 | hPa | Humid | 35 | 0 | 0 | 20.428 | 90730.4621 | 237902.63 | 34.3 | 54
328593 | 2018-04-13 15:14 | 26.5079 | Oxy10 (PSt7-10) | 2018-04-04 12:35 | default | 201.1436 | μmol/L | 28.3445 | °C | 1003 | hPa | Humid | 35 | 0 | 0 | 20.417 | 90721.1592 | 237906.2195 | 34.3 | 54
328604 | 2018-04-13 15:14 | 26.5248 | Oxy10 (PSt7-10) | 2018-04-04 12:35 | default | 201.0786 | μmol/L | 28.3462 | °C | 1003 | hPa | Humid | 35 | 0 | 0 | 20.42 | 90721.6764 | 237904.1461 | 34.3 | 54
328614 | 2018-04-13 15:14 | 26.5411 | Oxy10 (PSt7-10) | 2018-04-04 12:35 | default | 201.0276 | μmol/L | 28.3517 | °C | 1003 | hPa | Humid | 35 | 0 | 0 | 20.421 | 90711.8465 | 237909.8603 | 34.3 | 54
328623 | 2018-04-13 15:14 | 26.5582 | Oxy10 (PSt7-10) | 2018-04-04 12:35 | default | 201.063 | μmol/L | 28.3488 | °C | 1003 | hPa | Humid | 35 | 0 | 0 | 20.42 | 90715.6891 | 237918.4807 | 34.3 | 54
328635 | 2018-04-13 15:14 | 26.5749 | Oxy10 (PSt7-10) | 2018-04-04 12:35 | default | 201.0883 | μmol/L | 28.3446 | °C | 1003 | hPa | Humid | 35 | 0 | 0 | 20.42 | 90711.8394 | 237909.2079 | 34.3 | 54
328651 | 2018-04-13 15:14 | 26.5912 | Oxy10 (PSt7-10) | 2018-04-04 12:35 | default | 201.1125 | μmol/L | 28.3406 | °C | 1003 | hPa | Humid | 35 | 0 | 0 | 20.42 | 90715.4654 | 237912.1194 | 34.3 | 54
328660 | 2018-04-13 15:14 | 26.608 | Oxy10 (PSt7-10) | 2018-04-04 12:35 | default | 201.1243 | μmol/L | 28.3387 | °C | 1003 | hPa | Humid | 35 | 0 | 0 | 20.42 | 90703.4016 | 237906.4407 | 34.3 | 54
328664 | 2018-04-13 15:14 | 26.6248 | Oxy10 (PSt7-10) | 2018-04-04 12:35 | default | 201.0653 | μmol/L | 28.3515 | °C | 1003 | hPa | Humid | 35 | 0 | 0 | 20.419 | 90695.0665 | 237918.468 | 34.3 | 54
328679 | 2018-04-13 15:14 | 26.6417 | Oxy10 (PSt7-10) | 2018-04-04 12:35 | default | 201.1711 | μmol/L | 28.3549 | °C | 1003 | hPa | Humid | 35 | 0 | 0 | 20.412 | 90694.9493 | 237899.3725 | 34.3 | 54
328686 | 2018-04-13 15:14 | 26.658 | Oxy10 (PSt7-10) | 2018-04-04 12:35 | default | 201.1742 | μmol/L | 28.3424 | °C | 1003 | hPa | Humid | 35 | 0 | 0 | 20.416 | 90686.9564 | 237905.1359 | 34.3 | 54
328694 | 2018-04-13 15:14 | 26.6745 | Oxy10 (PSt7-10) | 2018-04-04 12:35 | default | 201.0926 | μmol/L | 28.3499 | °C | 1003 | hPa | Humid | 35 | 0 | 0 | 20.418 | 90682.396 | 237900.7186 | 34.3 | 54
328711 | 2018-04-13 15:14 | 26.6912 | Oxy10 (PSt7-10) | 2018-04-04 12:35 | default | 201.1492 | μmol/L | 28.3526 | °C | 1003 | hPa | Humid | 35 | 0 | 0 | 20.414 | 90680.378 | 237904.2357 | 34.3 | 54
328719 | 2018-04-13 15:14 | 26.7077 | Oxy10 (PSt7-10) | 2018-04-04 12:35 | default | 201.2983 | μmol/L | 28.3399 | °C | 1003 | hPa | Humid | 35 | 0 | 0 | 20.41 | 90685.0802 | 237912.2783 | 34.3 | 54
328725 | 2018-04-13 15:14 | 26.7249 | Oxy10 (PSt7-10) | 2018-04-04 12:35 | default | 201.1395 | μmol/L | 28.3482 | °C | 1003 | hPa | Humid | 35 | 0 | 0 | 20.416 | 90672.3422 | 237911.7975 | 34.3 | 54
328733 | 2018-04-13 15:14 | 26.7413 | Oxy10 (PSt7-10) | 2018-04-04 12:35 | default | 201.1477 | μmol/L | 28.3408 | °C | 1003 | hPa | Humid | 35 | 0 | 0 | 20.418 | 90660.6448 | 237887.0155 | 34.3 | 54
328752 | 2018-04-13 15:14 | 26.758 | Oxy10 (PSt7-10) | 2018-04-04 12:35 | default | 201.2562 | μmol/L | 28.3408 | °C | 1003 | hPa | Humid | 35 | 0 | 0 | 20.412 | 90671.2878 | 237911.9416 | 34.3 | 54
328753 | 2018-04-13 15:14 | 26.7746 | Oxy10 (PSt7-10) | 2018-04-04 12:35 | default | 201.168 | μmol/L | 28.3615 | °C | 1003 | hPa | Humid | 35 | 0 | 0 | 20.41 | 90665.4167 | 237888.4383 | 34.3 | 54
328770 | 2018-04-13 15:14 | 26.7916 | Oxy10 (PSt7-10) | 2018-04-04 12:35 | default | 201.1578 | μmol/L | 28.3602 | °C | 1003 | hPa | Humid | 35 | 0 | 0 | 20.411 | 90667.2419 | 237894.4466 | 34.3 | 54
328777 | 2018-04-13 15:14 | 26.8082 | Oxy10 (PSt7-10) | 2018-04-04 12:35 | default | 201.2114 | μmol/L | 28.3573 | °C | 1003 | hPa | Humid | 35 | 0 | 0 | 20.409 | 90651.0257 | 237896.5649 | 34.3 | 54
328786 | 2018-04-13 15:14 | 26.8245 | Oxy10 (PSt7-10) | 2018-04-04 12:35 | default | 201.3401 | μmol/L | 28.351 | °C | 1003 | hPa | Humid | 35 | 0 | 0 | 20.404 | 90658.4321 | 237901.5379 | 34.3 | 54
328795 | 2018-04-13 15:14 | 26.841 | Oxy10 (PSt7-10) | 2018-04-04 12:35 | default | 201.2512 | μmol/L | 28.3446 | °C | 1003 | hPa | Humid | 35 | 0 | 0 | 20.411 | 90643.6787 | 237892.4383 | 34.3 | 54
328805 | 2018-04-13 15:14 | 26.8583 | Oxy10 (PSt7-10) | 2018-04-04 12:35 | default | 201.3236 | μmol/L | 28.3507 | °C | 1003 | hPa | Humid | 35 | 0 | 0 | 20.405 | 90649.17 | 237890.8462 | 34.3 | 54
328821 | 2018-04-13 15:14 | 26.8749 | Oxy10 (PSt7-10) | 2018-04-04 12:35 | default | 201.1745 | μmol/L | 28.3604 | °C | 1003 | hPa | Humid | 35 | 0 | 0 | 20.41 | 90639.8721 | 237899.1414 | 34.3 | 54
328827 | 2018-04-13 15:14 | 26.8915 | Oxy10 (PSt7-10) | 2018-04-04 12:35 | default | 201.0909 | μmol/L | 28.3592 | °C | 1003 | hPa | Humid | 35 | 0 | 0 | 20.415 | 90650.7546 | 237907.6876 | 34.3 | 54
328836 | 2018-04-13 15:14 | 26.9083 | Oxy10 (PSt7-10) | 2018-04-04 12:35 | default | 201.3398 | μmol/L | 28.339 | °C | 1003 | hPa | Humid | 35 | 0 | 0 | 20.408 | 90643.3501 | 237906.4717 | 34.3 | 54
328846 | 2018-04-13 15:14 | 26.9249 | Oxy10 (PSt7-10) | 2018-04-04 12:35 | default | 201.3361 | μmol/L | 28.3516 | °C | 1003 | hPa | Humid | 35 | 0 | 0 | 20.404 | 90643.0018 | 237906.8333 | 34.3 | 54
328855 | 2018-04-13 15:14 | 26.942 | Oxy10 (PSt7-10) | 2018-04-04 12:35 | default | 201.3658 | μmol/L | 28.3497 | °C | 1003 | hPa | Humid | 35 | 0 | 0 | 20.403 | 90635.6471 | 237899.813 | 34.3 | 54
328867 | 2018-04-13 15:14 | 26.9583 | Oxy10 (PSt7-10) | 2018-04-04 12:35 | default | 201.366 | μmol/L | 28.3497 | °C | 1003 | hPa | Humid | 35 | 0 | 0 | 20.403 | 90633.6991 | 237892.8805 | 34.3 | 54
328874 | 2018-04-13 15:14 | 26.9753 | Oxy10 (PSt7-10) | 2018-04-04 12:35 | default | 201.3065 | μmol/L | 28.3505 | °C | 1003 | hPa | Humid | 35 | 0 | 0 | 20.406 | 90623.7922 | 237907.078 | 34.3 | 54
328890 | 2018-04-13 15:14 | 26.9909 | Oxy10 (PSt7-10) | 2018-04-04 12:35 | default | 201.3545 | μmol/L | 28.3396 | °C | 1003 | hPa | Humid | 35 | 0 | 0 | 20.407 | 90620.5294 | 237905.3855 | 34.3 | 54
328901 | 2018-04-13 15:14 | 27.0077 | Oxy10 (PSt7-10) | 2018-04-04 12:35 | default | 201.4264 | μmol/L | 28.3487 | °C | 1003 | hPa | Humid | 35 | 0 | 0 | 20.4 | 90614.4721 | 237895.3408 | 34.3 | 54
328911 | 2018-04-13 15:14 | 27.0251 | Oxy10 (PSt7-10) | 2018-04-04 12:35 | default | 201.4602 | μmol/L | 28.3401 | °C | 1003 | hPa | Humid | 35 | 0 | 0 | 20.401 | 90614.5536 | 237897.4429 | 34.3 | 54
328919 | 2018-04-13 15:14 | 27.0415 | Oxy10 (PSt7-10) | 2018-04-04 12:35 | default | 201.4452 | μmol/L | 28.3426 | °C | 1003 | hPa | Humid | 35 | 0 | 0 | 20.401 | 90609.531 | 237902.8758 | 34.3 | 54
328927 | 2018-04-13 15:14 | 27.0584 | Oxy10 (PSt7-10) | 2018-04-04 12:35 | default | 201.3923 | μmol/L | 28.3423 | °C | 1003 | hPa | Humid | 35 | 0 | 0 | 20.404 | 90616.9161 | 237904.4992 | 34.3 | 54
328941 | 2018-04-13 15:14 | 27.0749 | Oxy10 (PSt7-10) | 2018-04-04 12:35 | default | 201.5135 | μmol/L | 28.3433 | °C | 1003 | hPa | Humid | 35 | 0 | 0 | 20.397 | 90609.213 | 237898.3514 | 34.3 | 54
328950 | 2018-04-13 15:14 | 27.091 | Oxy10 (PSt7-10) | 2018-04-04 12:35 | default | 201.4439 | μmol/L | 28.3338 | °C | 1003 | hPa | Humid | 35 | 0 | 0 | 20.404 | 90595.8506 | 237904.0565 | 34.3 | 54
328957 | 2018-04-13 15:14 | 27.1078 | Oxy10 (PSt7-10) | 2018-04-04 12:35 | default | 201.3031 | μmol/L | 28.3631 | °C | 1003 | hPa | Humid | 35 | 0 | 0 | 20.402 | 90594.7452 | 237892.3956 | 34.3 | 54
328970 | 2018-04-13 15:14 | 27.1249 | Oxy10 (PSt7-10) | 2018-04-04 12:35 | default | 201.407 | μmol/L | 28.364 | °C | 1003 | hPa | Humid | 35 | 0 | 0 | 20.396 | 90596.222 | 237904.6742 | 34.3 | 54
328979 | 2018-04-13 15:14 | 27.1413 | Oxy10 (PSt7-10) | 2018-04-04 12:35 | default | 201.4255 | μmol/L | 28.3549 | °C | 1003 | hPa | Humid | 35 | 0 | 0 | 20.398 | 90591.5157 | 237890.6427 | 34.3 | 54
328984 | 2018-04-13 15:14 | 27.1576 | Oxy10 (PSt7-10) | 2018-04-04 12:35 | default | 201.5067 | μmol/L | 28.3504 | °C | 1003 | hPa | Humid | 35 | 0 | 0 | 20.395 | 90586.3651 | 237888.8717 | 34.3 | 54
328999 | 2018-04-13 15:14 | 27.1749 | Oxy10 (PSt7-10) | 2018-04-04 12:35 | default | 201.406 | μmol/L | 28.3521 | °C | 1003 | hPa | Humid | 35 | 0 | 0 | 20.4 | 90582.6034 | 237900.0731 | 34.3 | 54
329006 | 2018-04-13 15:14 | 27.1914 | Oxy10 (PSt7-10) | 2018-04-04 12:35 | default | 201.5149 | μmol/L | 28.3521 | °C | 1003 | hPa | Humid | 35 | 0 | 0 | 20.394 | 90591.3581 | 237905.6323 | 34.3 | 54
329014 | 2018-04-13 15:14 | 27.2078 | Oxy10 (PSt7-10) | 2018-04-04 12:35 | default | 201.6076 | μmol/L | 28.3458 | °C | 1003 | hPa | Humid | 35 | 0 | 0 | 20.391 | 90586.1013 | 237892.5515 | 34.3 | 54
329032 | 2018-04-13 15:14 | 27.2254 | Oxy10 (PSt7-10) | 2018-04-04 12:35 | default | 201.4908 | μmol/L | 28.3531 | °C | 1003 | hPa | Humid | 35 | 0 | 0 | 20.395 | 90572.4848 | 237899.4439 | 34.3 | 54
329035 | 2018-04-13 15:15 | 27.241 | Oxy10 (PSt7-10) | 2018-04-04 12:35 | default | 201.6107 | μmol/L | 28.3543 | °C | 1003 | hPa | Humid | 35 | 0 | 0 | 20.388 | 90570.1746 | 237895.1428 | 34.3 | 54
329043 | 2018-04-13 15:15 | 27.2575 | Oxy10 (PSt7-10) | 2018-04-04 12:35 | default | 201.4787 | μmol/L | 28.3551 | °C | 1003 | hPa | Humid | 35 | 0 | 0 | 20.395 | 90565.6905 | 237893.652 | 34.3 | 54
329056 | 2018-04-13 15:15 | 27.2747 | Oxy10 (PSt7-10) | 2018-04-04 12:35 | default | 201.3833 | μmol/L | 28.3679 | °C | 1003 | hPa | Humid | 35 | 0 | 0 | 20.396 | 90557.8908 | 237893.5609 | 34.3 | 54
329068 | 2018-04-13 15:15 | 27.2913 | Oxy10 (PSt7-10) | 2018-04-04 12:35 | default | 201.626 | μmol/L | 28.3367 | °C | 1003 | hPa | Humid | 35 | 0 | 0 | 20.393 | 90565.8608 | 237889.6084 | 34.3 | 54
329076 | 2018-04-13 15:15 | 27.3081 | Oxy10 (PSt7-10) | 2018-04-04 12:35 | default | 201.6454 | μmol/L | 28.3425 | °C | 1003 | hPa | Humid | 35 | 0 | 0 | 20.39 | 90564.7612 | 237898.2348 | 34.3 | 54
329087 | 2018-04-13 15:15 | 27.3249 | Oxy10 (PSt7-10) | 2018-04-04 12:35 | default | 201.5546 | μmol/L | 28.3485 | °C | 1003 | hPa | Humid | 35 | 0 | 0 | 20.393 | 90544.5219 | 237898.2686 | 34.3 | 54
329102 | 2018-04-13 15:15 | 27.3413 | Oxy10 (PSt7-10) | 2018-04-04 12:35 | default | 201.5007 | μmol/L | 28.3484 | °C | 1003 | hPa | Humid | 35 | 0 | 0 | 20.396 | 90546.3959 | 237898.2098 | 34.3 | 54
329109 | 2018-04-13 15:15 | 27.3579 | Oxy10 (PSt7-10) | 2018-04-04 12:35 | default | 201.7298 | μmol/L | 28.3376 | °C | 1003 | hPa | Humid | 35 | 0 | 0 | 20.387 | 90544.5545 | 237897.0778 | 34.3 | 54
329121 | 2018-04-13 15:15 | 27.3746 | Oxy10 (PSt7-10) | 2018-04-04 12:35 | default | 201.7144 | μmol/L | 28.3401 | °C | 1003 | hPa | Humid | 35 | 0 | 0 | 20.387 | 90539.6612 | 237881.7912 | 34.3 | 54
329130 | 2018-04-13 15:15 | 27.3915 | Oxy10 (PSt7-10) | 2018-04-04 12:35 | default | 201.7172 | μmol/L | 28.3427 | °C | 1003 | hPa | Humid | 35 | 0 | 0 | 20.386 | 90533.548 | 237891.9043 | 34.3 | 54
329134 | 2018-04-13 15:15 | 27.4078 | Oxy10 (PSt7-10) | 2018-04-04 12:35 | default | 201.6486 | μmol/L | 28.354 | °C | 1003 | hPa | Humid | 35 | 0 | 0 | 20.386 | 90521.1772 | 237890.9688 | 34.3 | 54
329144 | 2018-04-13 15:15 | 27.4249 | Oxy10 (PSt7-10) | 2018-04-04 12:35 | default | 201.6796 | μmol/L | 28.3519 | °C | 1003 | hPa | Humid | 35 | 0 | 0 | 20.385 | 90528.1912 | 237891.1599 | 34.3 | 54
329155 | 2018-04-13 15:15 | 27.4416 | Oxy10 (PSt7-10) | 2018-04-04 12:35 | default | 201.7154 | μmol/L | 28.349 | °C | 1003 | hPa | Humid | 35 | 0 | 0 | 20.384 | 90532.25 | 237890.2118 | 34.3 | 54
329165 | 2018-04-13 15:15 | 27.458 | Oxy10 (PSt7-10) | 2018-04-04 12:35 | default | 201.6093 | μmol/L | 28.3605 | °C | 1003 | hPa | Humid | 35 | 0 | 0 | 20.386 | 90523.2742 | 237897.1587 | 34.3 | 54
329180 | 2018-04-13 15:15 | 27.4744 | Oxy10 (PSt7-10) | 2018-04-04 12:35 | default | 201.7056 | μmol/L | 28.3506 | °C | 1003 | hPa | Humid | 35 | 0 | 0 | 20.384 | 90521.5351 | 237897.0775 | 34.3 | 54
329184 | 2018-04-13 15:15 | 27.4915 | Oxy10 (PSt7-10) | 2018-04-04 12:35 | default | 201.7216 | μmol/L | 28.357 | °C | 1003 | hPa | Humid | 35 | 0 | 0 | 20.381 | 90507.7188 | 237891.2665 | 34.3 | 54
329201 | 2018-04-13 15:15 | 27.5078 | Oxy10 (PSt7-10) | 2018-04-04 12:35 | default | 201.6793 | μmol/L | 28.355 | °C | 1003 | hPa | Humid | 35 | 0 | 0 | 20.384 | 90508.6632 | 237889.4134 | 34.3 | 54
329209 | 2018-04-13 15:15 | 27.5242 | Oxy10 (PSt7-10) | 2018-04-04 12:35 | default | 201.6802 | μmol/L | 28.3548 | °C | 1003 | hPa | Humid | 35 | 0 | 0 | 20.384 | 90504.6983 | 237884.3751 | 34.3 | 54
329216 | 2018-04-13 15:15 | 27.5417 | Oxy10 (PSt7-10) | 2018-04-04 12:35 | default | 201.8055 | μmol/L | 28.3521 | °C | 1003 | hPa | Humid | 35 | 0 | 0 | 20.378 | 90498.6056 | 237890.796 | 34.3 | 54
329228 | 2018-04-13 15:15 | 27.5584 | Oxy10 (PSt7-10) | 2018-04-04 12:35 | default | 201.8234 | μmol/L | 28.3462 | °C | 1003 | hPa | Humid | 35 | 0 | 0 | 20.379 | 90497.7564 | 237893.5494 | 34.3 | 54
329240 | 2018-04-13 15:15 | 27.5743 | Oxy10 (PSt7-10) | 2018-04-04 12:35 | default | 201.7738 | μmol/L | 28.3574 | °C | 1003 | hPa | Humid | 35 | 0 | 0 | 20.378 | 90498.0888 | 237878.1552 | 34.3 | 54
329252 | 2018-04-13 15:15 | 27.5917 | Oxy10 (PSt7-10) | 2018-04-04 12:35 | default | 201.7955 | μmol/L | 28.3508 | °C | 1003 | hPa | Humid | 35 | 0 | 0 | 20.379 | 90490.7809 | 237899.0078 | 34.3 | 54
329260 | 2018-04-13 15:15 | 27.608 | Oxy10 (PSt7-10) | 2018-04-04 12:35 | default | 201.8078 | μmol/L | 28.3578 | °C | 1003 | hPa | Humid | 35 | 0 | 0 | 20.376 | 90484.3553 | 237889.4691 | 34.3 | 54
329272 | 2018-04-13 15:15 | 27.6249 | Oxy10 (PSt7-10) | 2018-04-04 12:35 | default | 201.8283 | μmol/L | 28.3544 | °C | 1003 | hPa | Humid | 35 | 0 | 0 | 20.376 | 90487.0067 | 237881.0138 | 34.3 | 54
329276 | 2018-04-13 15:15 | 27.6409 | Oxy10 (PSt7-10) | 2018-04-04 12:35 | default | 201.8695 | μmol/L | 28.3566 | °C | 1003 | hPa | Humid | 35 | 0 | 0 | 20.373 | 90471.7981 | 237892.7611 | 34.3 | 54
329287 | 2018-04-13 15:15 | 27.658 | Oxy10 (PSt7-10) | 2018-04-04 12:35 | default | 201.86 | μmol/L | 28.3461 | °C | 1003 | hPa | Humid | 35 | 0 | 0 | 20.377 | 90471.9395 | 237878.0423 | 34.3 | 54
329295 | 2018-04-13 15:15 | 27.6746 | Oxy10 (PSt7-10) | 2018-04-04 12:35 | default | 201.9136 | μmol/L | 28.3523 | °C | 1003 | hPa | Humid | 35 | 0 | 0 | 20.372 | 90468.5131 | 237883.9889 | 34.3 | 54
329305 | 2018-04-13 15:15 | 27.6909 | Oxy10 (PSt7-10) | 2018-04-04 12:35 | default | 201.9224 | μmol/L | 28.3539 | °C | 1003 | hPa | Humid | 35 | 0 | 0 | 20.371 | 90455.6903 | 237885.3439 | 34.3 | 54
329314 | 2018-04-13 15:15 | 27.7081 | Oxy10 (PSt7-10) | 2018-04-04 12:35 | default | 201.9456 | μmol/L | 28.341 | °C | 1003 | hPa | Humid | 35 | 0 | 0 | 20.374 | 90466.2833 | 237889.8132 | 34.3 | 54
329324 | 2018-04-13 15:15 | 27.7243 | Oxy10 (PSt7-10) | 2018-04-04 12:35 | default | 202.0159 | μmol/L | 28.3414 | °C | 1003 | hPa | Humid | 35 | 0 | 0 | 20.37 | 90455.4525 | 237883.2527 | 34.3 | 54
329337 | 2018-04-13 15:15 | 27.7417 | Oxy10 (PSt7-10) | 2018-04-04 12:35 | default | 201.7495 | μmol/L | 28.3614 | °C | 1003 | hPa | Humid | 35 | 0 | 0 | 20.378 | 90454.7922 | 237889.9558 | 34.3 | 54
329351 | 2018-04-13 15:15 | 27.7582 | Oxy10 (PSt7-10) | 2018-04-04 12:35 | default | 201.9165 | μmol/L | 28.3579 | °C | 1003 | hPa | Humid | 35 | 0 | 0 | 20.37 | 90452.9705 | 237888.9918 | 34.3 | 54
329360 | 2018-04-13 15:15 | 27.7747 | Oxy10 (PSt7-10) | 2018-04-04 12:35 | default | 201.9929 | μmol/L | 28.3513 | °C | 1003 | hPa | Humid | 35 | 0 | 0 | 20.368 | 90452.783 | 237883.4425 | 34.3 | 54
329370 | 2018-04-13 15:15 | 27.7912 | Oxy10 (PSt7-10) | 2018-04-04 12:35 | default | 201.9921 | μmol/L | 28.3484 | °C | 1003 | hPa | Humid | 35 | 0 | 0 | 20.369 | 90441.9126 | 237892.9516 | 34.3 | 54
329376 | 2018-04-13 15:15 | 27.8076 | Oxy10 (PSt7-10) | 2018-04-04 12:35 | default | 201.9637 | μmol/L | 28.3501 | °C | 1003 | hPa | Humid | 35 | 0 | 0 | 20.37 | 90436.9896 | 237881.9864 | 34.3 | 54
329389 | 2018-04-13 15:15 | 27.8244 | Oxy10 (PSt7-10) | 2018-04-04 12:35 | default | 202.0916 | μmol/L | 28.344 | °C | 1003 | hPa | Humid | 35 | 0 | 0 | 20.365 | 90430.54 | 237875.4119 | 34.3 | 54
329394 | 2018-04-13 15:15 | 27.8411 | Oxy10 (PSt7-10) | 2018-04-04 12:35 | default | 201.995 | μmol/L | 28.3479 | °C | 1003 | hPa | Humid | 35 | 0 | 0 | 20.369 | 90430.4822 | 237875.3226 | 34.3 | 54
329405 | 2018-04-13 15:15 | 27.8576 | Oxy10 (PSt7-10) | 2018-04-04 12:35 | default | 202.05 | μmol/L | 28.3418 | °C | 1003 | hPa | Humid | 35 | 0 | 0 | 20.368 | 90429.5102 | 237883.008 | 34.3 | 54
329418 | 2018-04-13 15:15 | 27.8748 | Oxy10 (PSt7-10) | 2018-04-04 12:35 | default | 201.995 | μmol/L | 28.3509 | °C | 1003 | hPa | Humid | 35 | 0 | 0 | 20.368 | 90421.4489 | 237871.3998 | 34.3 | 54
329428 | 2018-04-13 15:15 | 27.8911 | Oxy10 (PSt7-10) | 2018-04-04 12:35 | default | 202.0531 | μmol/L | 28.3534 | °C | 1003 | hPa | Humid | 35 | 0 | 0 | 20.364 | 90417.7763 | 237877.9462 | 34.3 | 54
329434 | 2018-04-13 15:15 | 27.9077 | Oxy10 (PSt7-10) | 2018-04-04 12:35 | default | 202.0353 | μmol/L | 28.3563 | °C | 1003 | hPa | Humid | 35 | 0 | 0 | 20.364 | 90416.9951 | 237882.222 | 34.3 | 54
329445 | 2018-04-13 15:15 | 27.9248 | Oxy10 (PSt7-10) | 2018-04-04 12:35 | default | 202.0154 | μmol/L | 28.3476 | °C | 1003 | hPa | Humid | 35 | 0 | 0 | 20.368 | 90410.5549 | 237885.8849 | 34.3 | 54
329457 | 2018-04-13 15:15 | 27.9409 | Oxy10 (PSt7-10) | 2018-04-04 12:35 | default | 202.0806 | μmol/L | 28.3548 | °C | 1003 | hPa | Humid | 35 | 0 | 0 | 20.362 | 90410.2041 | 237877.7978 | 34.3 | 54
329470 | 2018-04-13 15:15 | 27.9577 | Oxy10 (PSt7-10) | 2018-04-04 12:35 | default | 202.0503 | μmol/L | 28.3508 | °C | 1003 | hPa | Humid | 35 | 0 | 0 | 20.365 | 90402.0194 | 237875.9293 | 34.3 | 54
329481 | 2018-04-13 15:15 | 27.9752 | Oxy10 (PSt7-10) | 2018-04-04 12:35 | default | 201.9293 | μmol/L | 28.3678 | °C | 1003 | hPa | Humid | 35 | 0 | 0 | 20.366 | 90406.2527 | 237874.0591 | 34.3 | 54
329490 | 2018-04-13 15:15 | 27.9916 | Oxy10 (PSt7-10) | 2018-04-04 12:35 | default | 202.0393 | μmol/L | 28.3557 | °C | 1003 | hPa | Humid | 35 | 0 | 0 | 20.364 | 90402.3798 | 237886.3169 | 34.3 | 54
329499 | 2018-04-13 15:15 | 28.0081 | Oxy10 (PSt7-10) | 2018-04-04 12:35 | default | 202.0748 | μmol/L | 28.3558 | °C | 1003 | hPa | Humid | 35 | 0 | 0 | 20.362 | 90390.0238 | 237878.7904 | 34.3 | 54
329505 | 2018-04-13 15:15 | 28.0253 | Oxy10 (PSt7-10) | 2018-04-04 12:35 | default | 202.1642 | μmol/L | 28.344 | °C | 1003 | hPa | Humid | 35 | 0 | 0 | 20.361 | 90383.815 | 237873.327 | 34.3 | 54
329516 | 2018-04-13 15:15 | 28.0417 | Oxy10 (PSt7-10) | 2018-04-04 12:35 | default | 202.0837 | μmol/L | 28.3543 | °C | 1003 | hPa | Humid | 35 | 0 | 0 | 20.362 | 90386.9113 | 237878.0218 | 34.3 | 54
329529 | 2018-04-13 15:15 | 28.0584 | Oxy10 (PSt7-10) | 2018-04-04 12:35 | default | 202.0801 | μmol/L | 28.361 | °C | 1003 | hPa | Humid | 35 | 0 | 0 | 20.36 | 90385.0698 | 237872.683 | 34.3 | 54
329532 | 2018-04-13 15:15 | 28.0745 | Oxy10 (PSt7-10) | 2018-04-04 12:35 | default | 202.0535 | μmol/L | 28.3563 | °C | 1003 | hPa | Humid | 35 | 0 | 0 | 20.363 | 90378.0838 | 237873.1038 | 34.3 | 54
329541 | 2018-04-13 15:15 | 28.091 | Oxy10 (PSt7-10) | 2018-04-04 12:35 | default | 202.046 | μmol/L | 28.3545 | °C | 1003 | hPa | Humid | 35 | 0 | 0 | 20.364 | 90380.586 | 237874.1233 | 34.3 | 54
329551 | 2018-04-13 15:15 | 28.109 | Oxy10 (PSt7-10) | 2018-04-04 12:35 | default | 202.1246 | μmol/L | 28.3626 | °C | 1003 | hPa | Humid | 35 | 0 | 0 | 20.357 | 90370.072 | 237875.1939 | 34.3 | 54
329559 | 2018-04-13 15:15 | 28.1267 | Oxy10 (PSt7-10) | 2018-04-04 12:35 | default | 202.2365 | μmol/L | 28.3623 | °C | 1003 | hPa | Humid | 35 | 0 | 0 | 20.351 | 90384.3563 | 237879.6057 | 34.3 | 54
329566 | 2018-04-13 15:15 | 28.1412 | Oxy10 (PSt7-10) | 2018-04-04 12:35 | default | 202.1242 | μmol/L | 28.3597 | °C | 1003 | hPa | Humid | 35 | 0 | 0 | 20.358 | 90362.877 | 237869.7309 | 34.3 | 54
329572 | 2018-04-13 15:15 | 28.159 | Oxy10 (PSt7-10) | 2018-04-04 12:35 | default | 202.2432 | μmol/L | 28.3491 | °C | 1003 | hPa | Humid | 35 | 0 | 0 | 20.355 | 90360.6407 | 237876.2333 | 34.3 | 54
329579 | 2018-04-13 15:15 | 28.1748 | Oxy10 (PSt7-10) | 2018-04-04 12:35 | default | 202.2183 | μmol/L | 28.3472 | °C | 1003 | hPa | Humid | 35 | 0 | 0 | 20.357 | 90356.3656 | 237867.6532 | 34.3 | 54
329581 | 2018-04-13 15:15 | 28.1935 | Oxy10 (PSt7-10) | 2018-04-04 12:35 | default | 202.2945 | μmol/L | 28.3436 | °C | 1003 | hPa | Humid | 35 | 0 | 0 | 20.354 | 90353.5592 | 237885.9839 | 34.3 | 54
329586 | 2018-04-13 15:15 | 28.2079 | Oxy10 (PSt7-10) | 2018-04-04 12:35 | default | 202.1961 | μmol/L | 28.3629 | °C | 1003 | hPa | Humid | 35 | 0 | 0 | 20.353 | 90354.4561 | 237875.7968 | 34.3 | 54
329592 | 2018-04-13 15:15 | 28.2245 | Oxy10 (PSt7-10) | 2018-04-04 12:35 | default | 202.1683 | μmol/L | 28.3524 | °C | 1003 | hPa | Humid | 35 | 0 | 0 | 20.358 | 90347.2642 | 237877.0486 | 34.3 | 54
329595 | 2018-04-13 15:16 | 28.2409 | Oxy10 (PSt7-10) | 2018-04-04 12:35 | default | 202.2849 | μmol/L | 28.3452 | °C | 1003 | hPa | Humid | 35 | 0 | 0 | 20.354 | 90340.3948 | 237868.2962 | 34.3 | 54
329600 | 2018-04-13 15:16 | 28.2579 | Oxy10 (PSt7-10) | 2018-04-04 12:35 | default | 202.2665 | μmol/L | 28.3543 | °C | 1003 | hPa | Humid | 35 | 0 | 0 | 20.352 | 90333.7594 | 237863.8606 | 34.3 | 54
329602 | 2018-04-13 15:16 | 28.2744 | Oxy10 (PSt7-10) | 2018-04-04 12:35 | default | 202.2278 | μmol/L | 28.3546 | °C | 1003 | hPa | Humid | 35 | 0 | 0 | 20.354 | 90331.7422 | 237883.9272 | 34.3 | 54
329604 | 2018-04-13 15:16 | 28.2915 | Oxy10 (PSt7-10) | 2018-04-04 12:35 | default | 202.3734 | μmol/L | 28.3336 | °C | 1003 | hPa | Humid | 35 | 0 | 0 | 20.353 | 90331.8515 | 237877.0554 | 34.3 | 54
329606 | 2018-04-13 15:16 | 28.308 | Oxy10 (PSt7-10) | 2018-04-04 12:35 | default | 202.2259 | μmol/L | 28.3519 | °C | 1003 | hPa | Humid | 35 | 0 | 0 | 20.355 | 90334.0389 | 237875.4185 | 34.3 | 54
329609 | 2018-04-13 15:16 | 28.3242 | Oxy10 (PSt7-10) | 2018-04-04 12:35 | default | 202.1895 | μmol/L | 28.361 | °C | 1003 | hPa | Humid | 35 | 0 | 0 | 20.354 | 90337.8004 | 237875.2795 | 34.3 | 54
329612 | 2018-04-13 15:16 | 28.3412 | Oxy10 (PSt7-10) | 2018-04-04 12:35 | default | 202.3619 | μmol/L | 28.3385 | °C | 1003 | hPa | Humid | 35 | 0 | 0 | 20.352 | 90325.9108 | 237864.6961 | 34.3 | 54