## Devices
Name | Type | Serial | FW-Version | Channels
SABD0001000008 | OXY-10 ST | SABD0001000008 | AAV1.0.0.11 | 10

## Sensors
Name | Analyte | Sensor ID | Sensor Type | Batch ID | Lot Nr | Created on
Oxy7 | O2 | 150223999 | PSt7-10 | 000000-000 | 0000-00 | 2018-04-04 12:29

## Oxygen Calibrations
Sensor | Calibration Date | Cal0 [°] | T0 | T0 Unit | Cal2nd [°] | T2nd | T2nd Unit | pATM | pATM Unit | O2Cal2nd | O2Cal2nd Unit | Environment | f1 | m | dKSV1 | dKSV2 | dPhi1 | dPhi2 | Is PreSens Calibration
Oxy7 (PSt7-10) | 2018-04-04 12:29 | 55.49 | 20 | °C | 22.05 | 20 | °C | 976 | hPa | 100 | %a.s. | Humid | 0.861 | 13.56 | 0.00035 | 0 | -0.02617 | 0 | FALSE

## Annotations
Date | Delta T [min] | Device | Channel | User | Annotation

## Info
Software Version | 2.1.0.443
Exported at | 2018-04-15 19:14

## SABD0001000008, Ch 1
Id | Date | Delta T [min] | Sensor | Calibration | User | Oxygen | Oxygen Unit | Temperature | Temperature Unit | Pressure | Pressure Unit | Mode | Salinity [pmil] | User Signal Intensity | Error | Phase [°] | Amplitude [µV] | Reference Amplitude [µV] | Signal LED Current | Reference LED Current | Battery [V]
369063 | 2018-04-15 13:09 | 0 | Oxy7 (PSt7-10) | 2018-04-04 12:29 | default | 193.7915 | μmol/L | 29.1598 | °C | 997 | hPa | Humid | 35 | 0 | 0 | 20.565 | 152356.9813 | 354745.8338 | 45.5 | 94
369069 | 2018-04-15 13:09 | 0.014434 | Oxy7 (PSt7-10) | 2018-04-04 12:29 | default | 193.7698 | μmol/L | 29.1576 | °C | 997 | hPa | Humid | 35 | 0 | 0 | 20.567 | 152309.0855 | 354675.9024 | 45.5 | 94
369077 | 2018-04-15 13:09 | 0.030618 | Oxy7 (PSt7-10) | 2018-04-04 12:29 | default | 193.7403 | μmol/L | 29.1538 | °C | 997 | hPa | Humid | 35 | 0 | 0 | 20.57 | 152292.3043 | 354641.9205 | 45.5 | 94
369080 | 2018-04-15 13:09 | 0.046836 | Oxy7 (PSt7-10) | 2018-04-04 12:29 | default | 193.7142 | μmol/L | 29.1523 | °C | 997 | hPa | Humid | 35 | 0 | 0 | 20.572 | 152299.723 | 354610.645 | 45.5 | 94
369095 | 2018-04-15 13:09 | 0.06517 | Oxy7 (PSt7-10) | 2018-04-04 12:29 | default | 193.6063 | μmol/L | 29.1736 | °C | 997 | hPa | Humid | 35 | 0 | 0 | 20.571 | 152288.9076 | 354608.6145 | 45.5 | 94
369102 | 2018-04-15 13:09 | 0.080055 | Oxy7 (PSt7-10) | 2018-04-04 12:29 | default | 193.6777 | μmol/L | 29.1585 | °C | 997 | hPa | Humid | 35 | 0 | 0 | 20.572 | 152264.5441 | 354581.0206 | 45.5 | 94
369115 | 2018-04-15 13:09 | 0.096989 | Oxy7 (PSt7-10) | 2018-04-04 12:29 | default | 193.6652 | μmol/L | 29.1636 | °C | 997 | hPa | Humid | 35 | 0 | 0 | 20.571 | 152263.2623 | 354591.7269 | 45.5 | 94
369120 | 2018-04-15 13:09 | 0.11329 | Oxy7 (PSt7-10) | 2018-04-04 12:29 | default | 193.672 | μmol/L | 29.1506 | °C | 997 | hPa | Humid | 35 | 0 | 0 | 20.575 | 152241.5705 | 354577.1886 | 45.5 | 94
369136 | 2018-04-15 13:09 | 0.13031 | Oxy7 (PSt7-10) | 2018-04-04 12:29 | default | 193.6975 | μmol/L | 29.1522 | °C | 997 | hPa | Humid | 35 | 0 | 0 | 20.573 | 152246.8262 | 354562.3589 | 45.5 | 94
369140 | 2018-04-15 13:09 | 0.14679 | Oxy7 (PSt7-10) | 2018-04-04 12:29 | default | 193.5646 | μmol/L | 29.1718 | °C | 997 | hPa | Humid | 35 | 0 | 0 | 20.574 | 152252.8029 | 354558.4935 | 45.5 | 94
369149 | 2018-04-15 13:09 | 0.16311 | Oxy7 (PSt7-10) | 2018-04-04 12:29 | default | 193.6213 | μmol/L | 29.1563 | °C | 997 | hPa | Humid | 35 | 0 | 0 | 20.576 | 152237.0605 | 354550.3612 | 45.5 | 94
369161 | 2018-04-15 13:09 | 0.17964 | Oxy7 (PSt7-10) | 2018-04-04 12:29 | default | 193.5483 | μmol/L | 29.1716 | °C | 997 | hPa | Humid | 35 | 0 | 0 | 20.575 | 152235.3704 | 354544.5086 | 45.5 | 94
369167 | 2018-04-15 13:09 | 0.19688 | Oxy7 (PSt7-10) | 2018-04-04 12:29 | default | 193.5307 | μmol/L | 29.1657 | °C | 997 | hPa | Humid | 35 | 0 | 0 | 20.578 | 152235.4087 | 354549.3885 | 45.5 | 94
369184 | 2018-04-15 13:09 | 0.21375 | Oxy7 (PSt7-10) | 2018-04-04 12:29 | default | 193.5706 | μmol/L | 29.1649 | °C | 997 | hPa | Humid | 35 | 0 | 0 | 20.576 | 152236.0277 | 354556.9486 | 45.5 | 94
369192 | 2018-04-15 13:09 | 0.23048 | Oxy7 (PSt7-10) | 2018-04-04 12:29 | default | 193.5359 | μmol/L | 29.1708 | °C | 997 | hPa | Humid | 35 | 0 | 0 | 20.576 | 152231.9032 | 354544.6176 | 45.5 | 94
369202 | 2018-04-15 13:09 | 0.24756 | Oxy7 (PSt7-10) | 2018-04-04 12:29 | default | 193.5569 | μmol/L | 29.1583 | °C | 997 | hPa | Humid | 35 | 0 | 0 | 20.579 | 152234.5174 | 354550.7049 | 45.5 | 94
369215 | 2018-04-15 13:09 | 0.26395 | Oxy7 (PSt7-10) | 2018-04-04 12:29 | default | 193.6553 | μmol/L | 29.1564 | °C | 997 | hPa | Humid | 35 | 0 | 0 | 20.574 | 152231.4207 | 354548.6458 | 45.5 | 94
369217 | 2018-04-15 13:09 | 0.2804 | Oxy7 (PSt7-10) | 2018-04-04 12:29 | default | 193.4485 | μmol/L | 29.165 | °C | 997 | hPa | Humid | 35 | 0 | 0 | 20.583 | 152227.3484 | 354528.7103 | 45.5 | 94
369233 | 2018-04-15 13:09 | 0.29695 | Oxy7 (PSt7-10) | 2018-04-04 12:29 | default | 193.5156 | μmol/L | 29.1595 | °C | 997 | hPa | Humid | 35 | 0 | 0 | 20.581 | 152226.5369 | 354533.8825 | 45.5 | 94
369239 | 2018-04-15 13:09 | 0.31343 | Oxy7 (PSt7-10) | 2018-04-04 12:29 | default | 193.531 | μmol/L | 29.1568 | °C | 997 | hPa | Humid | 35 | 0 | 0 | 20.581 | 152217.3149 | 354538.5884 | 45.5 | 94
369252 | 2018-04-15 13:09 | 0.32985 | Oxy7 (PSt7-10) | 2018-04-04 12:29 | default | 193.4837 | μmol/L | 29.159 | °C | 997 | hPa | Humid | 35 | 0 | 0 | 20.583 | 152218.7218 | 354540.9894 | 45.5 | 94
369262 | 2018-04-15 13:09 | 0.34692 | Oxy7 (PSt7-10) | 2018-04-04 12:29 | default | 193.5756 | μmol/L | 29.1463 | °C | 997 | hPa | Humid | 35 | 0 | 0 | 20.582 | 152217.9118 | 354543.9678 | 45.5 | 94
369268 | 2018-04-15 13:09 | 0.3635 | Oxy7 (PSt7-10) | 2018-04-04 12:29 | default | 193.5466 | μmol/L | 29.1513 | °C | 997 | hPa | Humid | 35 | 0 | 0 | 20.582 | 152232.8991 | 354547.6004 | 45.5 | 94
369277 | 2018-04-15 13:09 | 0.37992 | Oxy7 (PSt7-10) | 2018-04-04 12:29 | default | 193.5303 | μmol/L | 29.157 | °C | 997 | hPa | Humid | 35 | 0 | 0 | 20.581 | 152213.0353 | 354524.486 | 45.5 | 94
369293 | 2018-04-15 13:09 | 0.39664 | Oxy7 (PSt7-10) | 2018-04-04 12:29 | default | 193.5811 | μmol/L | 29.1395 | °C | 997 | hPa | Humid | 35 | 0 | 0 | 20.584 | 152210.998 | 354537.298 | 45.5 | 94
369305 | 2018-04-15 13:09 | 0.41312 | Oxy7 (PSt7-10) | 2018-04-04 12:29 | default | 193.5875 | μmol/L | 29.1443 | °C | 997 | hPa | Humid | 35 | 0 | 0 | 20.582 | 152221.6169 | 354533.2314 | 45.5 | 94
369315 | 2018-04-15 13:09 | 0.43024 | Oxy7 (PSt7-10) | 2018-04-04 12:29 | default | 193.4936 | μmol/L | 29.1514 | °C | 997 | hPa | Humid | 35 | 0 | 0 | 20.585 | 152213.6251 | 354523.1194 | 45.5 | 94
369321 | 2018-04-15 13:09 | 0.44874 | Oxy7 (PSt7-10) | 2018-04-04 12:29 | default | 193.4888 | μmol/L | 29.1493 | °C | 997 | hPa | Humid | 35 | 0 | 0 | 20.586 | 152229.542 | 354534.4428 | 45.5 | 94
369332 | 2018-04-15 13:09 | 0.46343 | Oxy7 (PSt7-10) | 2018-04-04 12:29 | default | 193.4568 | μmol/L | 29.1547 | °C | 997 | hPa | Humid | 35 | 0 | 0 | 20.586 | 152202.2134 | 354524.2298 | 45.5 | 94
369337 | 2018-04-15 13:09 | 0.48084 | Oxy7 (PSt7-10) | 2018-04-04 12:29 | default | 193.432 | μmol/L | 29.153 | °C | 997 | hPa | Humid | 35 | 0 | 0 | 20.588 | 152215.9649 | 354512.5937 | 45.5 | 94
369353 | 2018-04-15 13:09 | 0.49623 | Oxy7 (PSt7-10) | 2018-04-04 12:29 | default | 193.4566 | μmol/L | 29.1518 | °C | 997 | hPa | Humid | 35 | 0 | 0 | 20.587 | 152209.2532 | 354523.1309 | 45.5 | 94
369361 | 2018-04-15 13:09 | 0.5135 | Oxy7 (PSt7-10) | 2018-04-04 12:29 | default | 193.3969 | μmol/L | 29.159 | °C | 997 | hPa | Humid | 35 | 0 | 0 | 20.588 | 152217.4792 | 354527.6399 | 45.5 | 94
369367 | 2018-04-15 13:09 | 0.52991 | Oxy7 (PSt7-10) | 2018-04-04 12:29 | default | 193.4068 | μmol/L | 29.1602 | °C | 997 | hPa | Humid | 35 | 0 | 0 | 20.587 | 152206.5625 | 354524.7979 | 45.5 | 94
369377 | 2018-04-15 13:09 | 0.54645 | Oxy7 (PSt7-10) | 2018-04-04 12:29 | default | 193.4723 | μmol/L | 29.1432 | °C | 997 | hPa | Humid | 35 | 0 | 0 | 20.589 | 152212.0441 | 354520.0444 | 45.5 | 94
369394 | 2018-04-15 13:10 | 0.56305 | Oxy7 (PSt7-10) | 2018-04-04 12:29 | default | 193.4785 | μmol/L | 29.1451 | °C | 997 | hPa | Humid | 35 | 0 | 0 | 20.588 | 152217.5354 | 354525.4085 | 45.5 | 94
369405 | 2018-04-15 13:10 | 0.58025 | Oxy7 (PSt7-10) | 2018-04-04 12:29 | default | 193.3118 | μmol/L | 29.1617 | °C | 997 | hPa | Humid | 35 | 0 | 0 | 20.592 | 152218.7399 | 354520.5169 | 45.5 | 94
369413 | 2018-04-15 13:10 | 0.59675 | Oxy7 (PSt7-10) | 2018-04-04 12:29 | default | 193.3638 | μmol/L | 29.1558 | °C | 997 | hPa | Humid | 35 | 0 | 0 | 20.591 | 152213.7765 | 354506.0017 | 45.5 | 94
369424 | 2018-04-15 13:10 | 0.61375 | Oxy7 (PSt7-10) | 2018-04-04 12:29 | default | 193.2831 | μmol/L | 29.1665 | °C | 997 | hPa | Humid | 35 | 0 | 0 | 20.592 | 152212.1255 | 354507.0674 | 45.5 | 94
369430 | 2018-04-15 13:10 | 0.62985 | Oxy7 (PSt7-10) | 2018-04-04 12:29 | default | 193.3376 | μmol/L | 29.1573 | °C | 997 | hPa | Humid | 35 | 0 | 0 | 20.592 | 152217.6201 | 354504.4243 | 45.5 | 94
369437 | 2018-04-15 13:10 | 0.64679 | Oxy7 (PSt7-10) | 2018-04-04 12:29 | default | 193.3193 | μmol/L | 29.1515 | °C | 997 | hPa | Humid | 35 | 0 | 0 | 20.595 | 152217.4206 | 354506.939 | 45.5 | 94
369449 | 2018-04-15 13:10 | 0.66322 | Oxy7 (PSt7-10) | 2018-04-04 12:29 | default | 193.3729 | μmol/L | 29.1483 | °C | 997 | hPa | Humid | 35 | 0 | 0 | 20.593 | 152220.4535 | 354503.9302 | 45.5 | 94
369466 | 2018-04-15 13:10 | 0.68029 | Oxy7 (PSt7-10) | 2018-04-04 12:29 | default | 193.343 | μmol/L | 29.1504 | °C | 997 | hPa | Humid | 35 | 0 | 0 | 20.594 | 152224.9928 | 354509.3391 | 45.5 | 94
369472 | 2018-04-15 13:10 | 0.69669 | Oxy7 (PSt7-10) | 2018-04-04 12:29 | default | 193.2746 | μmol/L | 29.1532 | °C | 997 | hPa | Humid | 35 | 0 | 0 | 20.597 | 152216.0603 | 354499.3219 | 45.5 | 94
369482 | 2018-04-15 13:10 | 0.71347 | Oxy7 (PSt7-10) | 2018-04-04 12:29 | default | 193.4425 | μmol/L | 29.1394 | °C | 997 | hPa | Humid | 35 | 0 | 0 | 20.592 | 152228.6205 | 354494.7538 | 45.5 | 94
369493 | 2018-04-15 13:10 | 0.73021 | Oxy7 (PSt7-10) | 2018-04-04 12:29 | default | 193.3039 | μmol/L | 29.1482 | °C | 997 | hPa | Humid | 35 | 0 | 0 | 20.597 | 152218.5977 | 354499.2702 | 45.5 | 94
369501 | 2018-04-15 13:10 | 0.74684 | Oxy7 (PSt7-10) | 2018-04-04 12:29 | default | 193.3513 | μmol/L | 29.1402 | °C | 997 | hPa | Humid | 35 | 0 | 0 | 20.597 | 152228.3075 | 354504.4317 | 45.5 | 94
369510 | 2018-04-15 13:10 | 0.76384 | Oxy7 (PSt7-10) | 2018-04-04 12:29 | default | 193.3095 | μmol/L | 29.1414 | °C | 997 | hPa | Humid | 35 | 0 | 0 | 20.599 | 152222.9885 | 354498.7993 | 45.5 | 94
369521 | 2018-04-15 13:10 | 0.7802 | Oxy7 (PSt7-10) | 2018-04-04 12:29 | default | 193.2015 | μmol/L | 29.1656 | °C | 997 | hPa | Humid | 35 | 0 | 0 | 20.597 | 152223.3194 | 354499.407 | 45.5 | 94
369530 | 2018-04-15 13:10 | 0.79666 | Oxy7 (PSt7-10) | 2018-04-04 12:29 | default | 193.2298 | μmol/L | 29.1549 | °C | 997 | hPa | Humid | 35 | 0 | 0 | 20.599 | 152226.9288 | 354496.2276 | 45.5 | 94
369544 | 2018-04-15 13:10 | 0.81405 | Oxy7 (PSt7-10) | 2018-04-04 12:29 | default | 193.2779 | μmol/L | 29.1468 | °C | 997 | hPa | Humid | 35 | 0 | 0 | 20.599 | 152162.9841 | 354480.2555 | 45.5 | 94
369551 | 2018-04-15 13:10 | 0.83018 | Oxy7 (PSt7-10) | 2018-04-04 12:29 | default | 193.2507 | μmol/L | 29.1543 | °C | 997 | hPa | Humid | 35 | 0 | 0 | 20.598 | 152135.2234 | 354494.5194 | 45.5 | 94
369564 | 2018-04-15 13:10 | 0.84737 | Oxy7 (PSt7-10) | 2018-04-04 12:29 | default | 193.2476 | μmol/L | 29.149 | °C | 997 | hPa | Humid | 35 | 0 | 0 | 20.6 | 152119.7157 | 354484.0969 | 45.5 | 94
369574 | 2018-04-15 13:10 | 0.86343 | Oxy7 (PSt7-10) | 2018-04-04 12:29 | default | 193.2291 | μmol/L | 29.1492 | °C | 997 | hPa | Humid | 35 | 0 | 0 | 20.601 | 152096.0673 | 354480.6433 | 45.5 | 94
369577 | 2018-04-15 13:10 | 0.88023 | Oxy7 (PSt7-10) | 2018-04-04 12:29 | default | 193.1965 | μmol/L | 29.1547 | °C | 997 | hPa | Humid | 35 | 0 | 0 | 20.601 | 152102.9116 | 354479.7691 | 45.5 | 94
369595 | 2018-04-15 13:10 | 0.89684 | Oxy7 (PSt7-10) | 2018-04-04 12:29 | default | 193.2814 | μmol/L | 29.1432 | °C | 997 | hPa | Humid | 35 | 0 | 0 | 20.6 | 152099.4216 | 354491.2314 | 45.5 | 94
369597 | 2018-04-15 13:10 | 0.9134 | Oxy7 (PSt7-10) | 2018-04-04 12:29 | default | 193.2179 | μmol/L | 29.1481 | °C | 997 | hPa | Humid | 35 | 0 | 0 | 20.602 | 152106.1476 | 354481.299 | 45.5 | 94
369608 | 2018-04-15 13:10 | 0.9301 | Oxy7 (PSt7-10) | 2018-04-04 12:29 | default | 193.1606 | μmol/L | 29.1549 | °C | 997 | hPa | Humid | 35 | 0 | 0 | 20.603 | 152110.5982 | 354486.4853 | 45.5 | 94
369617 | 2018-04-15 13:10 | 0.94652 | Oxy7 (PSt7-10) | 2018-04-04 12:29 | default | 193.0869 | μmol/L | 29.1586 | °C | 997 | hPa | Humid | 35 | 0 | 0 | 20.606 | 152108.8197 | 354486.7627 | 45.5 | 94
369628 | 2018-04-15 13:10 | 0.96317 | Oxy7 (PSt7-10) | 2018-04-04 12:29 | default | 193.1749 | μmol/L | 29.1436 | °C | 997 | hPa | Humid | 35 | 0 | 0 | 20.606 | 152110.2319 | 354484.8379 | 45.5 | 94
369642 | 2018-04-15 13:10 | 0.97991 | Oxy7 (PSt7-10) | 2018-04-04 12:29 | default | 193.1709 | μmol/L | 29.1532 | °C | 997 | hPa | Humid | 35 | 0 | 0 | 20.603 | 152108.4759 | 354478.4544 | 45.5 | 94
369651 | 2018-04-15 13:10 | 0.99646 | Oxy7 (PSt7-10) | 2018-04-04 12:29 | default | 193.1677 | μmol/L | 29.1478 | °C | 997 | hPa | Humid | 35 | 0 | 0 | 20.605 | 152107.3533 | 354476.8236 | 45.5 | 94
369661 | 2018-04-15 13:10 | 1.013 | Oxy7 (PSt7-10) | 2018-04-04 12:29 | default | 193.0869 | μmol/L | 29.1586 | °C | 997 | hPa | Humid | 35 | 0 | 0 | 20.606 | 152102.3866 | 354468.9008 | 45.5 | 94
369672 | 2018-04-15 13:10 | 1.0298 | Oxy7 (PSt7-10) | 2018-04-04 12:29 | default | 193.1483 | μmol/L | 29.1541 | °C | 997 | hPa | Humid | 35 | 0 | 0 | 20.604 | 152113.2426 | 354468.8968 | 45.5 | 94
369685 | 2018-04-15 13:10 | 1.0467 | Oxy7 (PSt7-10) | 2018-04-04 12:29 | default | 193.1657 | μmol/L | 29.1393 | °C | 997 | hPa | Humid | 35 | 0 | 0 | 20.608 | 152119.6167 | 354474.1351 | 45.5 | 94
369696 | 2018-04-15 13:10 | 1.0635 | Oxy7 (PSt7-10) | 2018-04-04 12:29 | default | 193.1832 | μmol/L | 29.1422 | °C | 997 | hPa | Humid | 35 | 0 | 0 | 20.606 | 152109.7578 | 354463.7391 | 45.5 | 94
369699 | 2018-04-15 13:10 | 1.0803 | Oxy7 (PSt7-10) | 2018-04-04 12:29 | default | 193.0728 | μmol/L | 29.1492 | °C | 997 | hPa | Humid | 35 | 0 | 0 | 20.61 | 152102.6999 | 354467.105 | 45.5 | 94
369713 | 2018-04-15 13:10 | 1.0968 | Oxy7 (PSt7-10) | 2018-04-04 12:29 | default | 193.0631 | μmol/L | 29.1538 | °C | 997 | hPa | Humid | 35 | 0 | 0 | 20.609 | 152110.478 | 354464.5768 | 45.5 | 94
369721 | 2018-04-15 13:10 | 1.1137 | Oxy7 (PSt7-10) | 2018-04-04 12:29 | default | 193.0685 | μmol/L | 29.1529 | °C | 997 | hPa | Humid | 35 | 0 | 0 | 20.609 | 152109.8819 | 354466.5209 | 45.5 | 94
369736 | 2018-04-15 13:10 | 1.1303 | Oxy7 (PSt7-10) | 2018-04-04 12:29 | default | 193.0438 | μmol/L | 29.1542 | °C | 997 | hPa | Humid | 35 | 0 | 0 | 20.61 | 152119.2381 | 354456.9003 | 45.5 | 94
369739 | 2018-04-15 13:10 | 1.1463 | Oxy7 (PSt7-10) | 2018-04-04 12:29 | default | 193.1024 | μmol/L | 29.1442 | °C | 997 | hPa | Humid | 35 | 0 | 0 | 20.61 | 152119.2399 | 354440.4072 | 45.5 | 94
369754 | 2018-04-15 13:10 | 1.1637 | Oxy7 (PSt7-10) | 2018-04-04 12:29 | default | 193.086 | μmol/L | 29.1499 | °C | 997 | hPa | Humid | 35 | 0 | 0 | 20.609 | 152121.0145 | 354455.6812 | 45.5 | 94
369760 | 2018-04-15 13:10 | 1.18 | Oxy7 (PSt7-10) | 2018-04-04 12:29 | default | 192.9869 | μmol/L | 29.1609 | °C | 997 | hPa | Humid | 35 | 0 | 0 | 20.611 | 152132.8046 | 354442.0699 | 45.5 | 94
369772 | 2018-04-15 13:10 | 1.1963 | Oxy7 (PSt7-10) | 2018-04-04 12:29 | default | 193.057 | μmol/L | 29.1431 | °C | 997 | hPa | Humid | 35 | 0 | 0 | 20.613 | 152132.0565 | 354445.389 | 45.5 | 94
369780 | 2018-04-15 13:10 | 1.2138 | Oxy7 (PSt7-10) | 2018-04-04 12:29 | default | 193.0406 | μmol/L | 29.1547 | °C | 997 | hPa | Humid | 35 | 0 | 0 | 20.61 | 152130.2903 | 354460.6449 | 45.5 | 94
369790 | 2018-04-15 13:10 | 1.2303 | Oxy7 (PSt7-10) | 2018-04-04 12:29 | default | 193.0526 | μmol/L | 29.1497 | °C | 997 | hPa | Humid | 35 | 0 | 0 | 20.611 | 152143.7671 | 354456.6495 | 45.5 | 94
369804 | 2018-04-15 13:10 | 1.2474 | Oxy7 (PSt7-10) | 2018-04-04 12:29 | default | 192.9626 | μmol/L | 29.1562 | °C | 997 | hPa | Humid | 35 | 0 | 0 | 20.614 | 152139.4455 | 354452.5049 | 45.5 | 94
369814 | 2018-04-15 13:10 | 1.264 | Oxy7 (PSt7-10) | 2018-04-04 12:29 | default | 192.931 | μmol/L | 29.1675 | °C | 997 | hPa | Humid | 35 | 0 | 0 | 20.612 | 152146.8193 | 354450.9451 | 45.5 | 94
369822 | 2018-04-15 13:10 | 1.2804 | Oxy7 (PSt7-10) | 2018-04-04 12:29 | default | 193.047 | μmol/L | 29.1418 | °C | 997 | hPa | Humid | 35 | 0 | 0 | 20.614 | 152140.3435 | 354431.0276 | 45.5 | 94
369833 | 2018-04-15 13:10 | 1.2968 | Oxy7 (PSt7-10) | 2018-04-04 12:29 | default | 192.9756 | μmol/L | 29.154 | °C | 997 | hPa | Humid | 35 | 0 | 0 | 20.614 | 152141.4666 | 354438.3194 | 45.5 | 94
369844 | 2018-04-15 13:10 | 1.314 | Oxy7 (PSt7-10) | 2018-04-04 12:29 | default | 192.9599 | μmol/L | 29.1567 | °C | 997 | hPa | Humid | 35 | 0 | 0 | 20.614 | 152146.3164 | 354444.6947 | 45.5 | 94
369855 | 2018-04-15 13:10 | 1.3302 | Oxy7 (PSt7-10) | 2018-04-04 12:29 | default | 193.003 | μmol/L | 29.1493 | °C | 997 | hPa | Humid | 35 | 0 | 0 | 20.614 | 152139.9006 | 354434.7744 | 45.5 | 94
369860 | 2018-04-15 13:10 | 1.3471 | Oxy7 (PSt7-10) | 2018-04-04 12:29 | default | 192.9013 | μmol/L | 29.1578 | °C | 997 | hPa | Humid | 35 | 0 | 0 | 20.617 | 152163.6181 | 354444.6821 | 45.5 | 94
369873 | 2018-04-15 13:10 | 1.3634 | Oxy7 (PSt7-10) | 2018-04-04 12:29 | default | 192.979 | μmol/L | 29.1475 | °C | 997 | hPa | Humid | 35 | 0 | 0 | 20.616 | 152160.4388 | 354432.505 | 45.5 | 94
369878 | 2018-04-15 13:10 | 1.3808 | Oxy7 (PSt7-10) | 2018-04-04 12:29 | default | 192.989 | μmol/L | 29.1488 | °C | 997 | hPa | Humid | 35 | 0 | 0 | 20.615 | 152162.2061 | 354440.8384 | 45.5 | 94
369892 | 2018-04-15 13:10 | 1.397 | Oxy7 (PSt7-10) | 2018-04-04 12:29 | default | 192.8815 | μmol/L | 29.1612 | °C | 997 | hPa | Humid | 35 | 0 | 0 | 20.617 | 152165.9798 | 354435.9069 | 45.5 | 94
369898 | 2018-04-15 13:10 | 1.4136 | Oxy7 (PSt7-10) | 2018-04-04 12:29 | default | 192.7944 | μmol/L | 29.1672 | °C | 997 | hPa | Humid | 35 | 0 | 0 | 20.62 | 152169.047 | 354432.3808 | 45.5 | 94
369914 | 2018-04-15 13:10 | 1.4298 | Oxy7 (PSt7-10) | 2018-04-04 12:29 | default | 192.7573 | μmol/L | 29.1705 | °C | 997 | hPa | Humid | 35 | 0 | 0 | 20.621 | 152163.5907 | 354436.9144 | 45.5 | 94
369921 | 2018-04-15 13:10 | 1.4469 | Oxy7 (PSt7-10) | 2018-04-04 12:29 | default | 192.9419 | μmol/L | 29.145 | °C | 997 | hPa | Humid | 35 | 0 | 0 | 20.619 | 152163.6719 | 354435.6411 | 45.5 | 94
369932 | 2018-04-15 13:10 | 1.4631 | Oxy7 (PSt7-10) | 2018-04-04 12:29 | default | 192.8614 | μmol/L | 29.1469 | °C | 997 | hPa | Humid | 35 | 0 | 0 | 20.623 | 152178.8177 | 354427.8215 | 45.5 | 94
369939 | 2018-04-15 13:10 | 1.4803 | Oxy7 (PSt7-10) | 2018-04-04 12:29 | default | 192.721 | μmol/L | 29.1591 | °C | 997 | hPa | Humid | 35 | 0 | 0 | 20.627 | 152178.2853 | 354430.9799 | 45.5 | 94
369953 | 2018-04-15 13:10 | 1.4967 | Oxy7 (PSt7-10) | 2018-04-04 12:29 | default | 192.8273 | μmol/L | 29.1557 | °C | 997 | hPa | Humid | 35 | 0 | 0 | 20.622 | 152179.837 | 354426.9994 | 45.5 | 94
369962 | 2018-04-15 13:10 | 1.5132 | Oxy7 (PSt7-10) | 2018-04-04 12:29 | default | 192.7847 | μmol/L | 29.1659 | °C | 997 | hPa | Humid | 35 | 0 | 0 | 20.621 | 152192.7076 | 354436.2905 | 45.5 | 94
369969 | 2018-04-15 13:10 | 1.5301 | Oxy7 (PSt7-10) | 2018-04-04 12:29 | default | 192.7977 | μmol/L | 29.1489 | °C | 997 | hPa | Humid | 35 | 0 | 0 | 20.626 | 152187.1171 | 354424.2122 | 45.5 | 94
369978 | 2018-04-15 13:10 | 1.5465 | Oxy7 (PSt7-10) | 2018-04-04 12:29 | default | 192.8506 | μmol/L | 29.1399 | °C | 997 | hPa | Humid | 35 | 0 | 0 | 20.626 | 152189.8817 | 354432.7588 | 45.5 | 94
369991 | 2018-04-15 13:11 | 1.5633 | Oxy7 (PSt7-10) | 2018-04-04 12:29 | default | 192.7303 | μmol/L | 29.1545 | °C | 997 | hPa | Humid | 35 | 0 | 0 | 20.628 | 152201.2496 | 354430.3164 | 45.5 | 94
369999 | 2018-04-15 13:11 | 1.5798 | Oxy7 (PSt7-10) | 2018-04-04 12:29 | default | 192.8801 | μmol/L | 29.1467 | °C | 997 | hPa | Humid | 35 | 0 | 0 | 20.622 | 152197.3612 | 354426.9102 | 45.5 | 94
370008 | 2018-04-15 13:11 | 1.5967 | Oxy7 (PSt7-10) | 2018-04-04 12:29 | default | 192.7718 | μmol/L | 29.1416 | °C | 997 | hPa | Humid | 35 | 0 | 0 | 20.63 | 152195.7053 | 354416.3203 | 45.5 | 94
370023 | 2018-04-15 13:11 | 1.6133 | Oxy7 (PSt7-10) | 2018-04-04 12:29 | default | 192.8046 | μmol/L | 29.1448 | °C | 997 | hPa | Humid | 35 | 0 | 0 | 20.627 | 152203.7527 | 354425.376 | 45.5 | 94
370029 | 2018-04-15 13:11 | 1.6301 | Oxy7 (PSt7-10) | 2018-04-04 12:29 | default | 192.7517 | μmol/L | 29.145 | °C | 997 | hPa | Humid | 35 | 0 | 0 | 20.63 | 152201.6339 | 354422.273 | 45.5 | 94
370037 | 2018-04-15 13:11 | 1.647 | Oxy7 (PSt7-10) | 2018-04-04 12:29 | default | 192.7771 | μmol/L | 29.1407 | °C | 997 | hPa | Humid | 35 | 0 | 0 | 20.63 | 152212.5426 | 354423.2139 | 45.5 | 94
370055 | 2018-04-15 13:11 | 1.6636 | Oxy7 (PSt7-10) | 2018-04-04 12:29 | default | 192.7118 | μmol/L | 29.1547 | °C | 997 | hPa | Humid | 35 | 0 | 0 | 20.629 | 152214.7491 | 354421.8293 | 45.5 | 94
370066 | 2018-04-15 13:11 | 1.6802 | Oxy7 (PSt7-10) | 2018-04-04 12:29 | default | 192.7868 | μmol/L | 29.142 | °C | 997 | hPa | Humid | 35 | 0 | 0 | 20.629 | 152213.3164 | 354420.174 | 45.5 | 94
370067 | 2018-04-15 13:11 | 1.697 | Oxy7 (PSt7-10) | 2018-04-04 12:29 | default | 192.7266 | μmol/L | 29.1434 | °C | 997 | hPa | Humid | 35 | 0 | 0 | 20.632 | 152224.6121 | 354432.7411 | 45.5 | 94
370084 | 2018-04-15 13:11 | 1.7132 | Oxy7 (PSt7-10) | 2018-04-04 12:29 | default | 192.7764 | μmol/L | 29.1408 | °C | 997 | hPa | Humid | 35 | 0 | 0 | 20.63 | 152222.4874 | 354429.8079 | 45.5 | 94
370094 | 2018-04-15 13:11 | 1.7304 | Oxy7 (PSt7-10) | 2018-04-04 12:29 | default | 192.7286 | μmol/L | 29.1548 | °C | 997 | hPa | Humid | 35 | 0 | 0 | 20.628 | 152229.919 | 354428.4974 | 45.5 | 94
370102 | 2018-04-15 13:11 | 1.747 | Oxy7 (PSt7-10) | 2018-04-04 12:29 | default | 192.6609 | μmol/L | 29.1546 | °C | 997 | hPa | Humid | 35 | 0 | 0 | 20.632 | 152226.0682 | 354421.7977 | 45.5 | 94
370111 | 2018-04-15 13:11 | 1.7635 | Oxy7 (PSt7-10) | 2018-04-04 12:29 | default | 192.6408 | μmol/L | 29.1521 | °C | 997 | hPa | Humid | 35 | 0 | 0 | 20.634 | 152220.8213 | 354403.9672 | 45.5 | 94
370125 | 2018-04-15 13:11 | 1.7801 | Oxy7 (PSt7-10) | 2018-04-04 12:29 | default | 192.6375 | μmol/L | 29.1497 | °C | 997 | hPa | Humid | 35 | 0 | 0 | 20.635 | 152225.7994 | 354419.1174 | 45.5 | 94
370134 | 2018-04-15 13:11 | 1.7963 | Oxy7 (PSt7-10) | 2018-04-04 12:29 | default | 192.5526 | μmol/L | 29.1495 | °C | 997 | hPa | Humid | 35 | 0 | 0 | 20.64 | 152225.0732 | 354412.767 | 45.5 | 94
370138 | 2018-04-15 13:11 | 1.813 | Oxy7 (PSt7-10) | 2018-04-04 12:29 | default | 192.6671 | μmol/L | 29.1476 | °C | 997 | hPa | Humid | 35 | 0 | 0 | 20.634 | 152224.7626 | 354403.0869 | 45.5 | 94
370152 | 2018-04-15 13:11 | 1.8301 | Oxy7 (PSt7-10) | 2018-04-04 12:29 | default | 192.6491 | μmol/L | 29.1448 | °C | 997 | hPa | Humid | 35 | 0 | 0 | 20.636 | 152228.5994 | 354409.6521 | 45.5 | 94
370163 | 2018-04-15 13:11 | 1.8468 | Oxy7 (PSt7-10) | 2018-04-04 12:29 | default | 192.6031 | μmol/L | 29.1556 | °C | 997 | hPa | Humid | 35 | 0 | 0 | 20.635 | 152241.2105 | 354413.1352 | 45.5 | 94
370174 | 2018-04-15 13:11 | 1.8636 | Oxy7 (PSt7-10) | 2018-04-04 12:29 | default | 192.5857 | μmol/L | 29.1439 | °C | 997 | hPa | Humid | 35 | 0 | 0 | 20.64 | 152244.9961 | 354410.3703 | 45.5 | 94
370186 | 2018-04-15 13:11 | 1.8797 | Oxy7 (PSt7-10) | 2018-04-04 12:29 | default | 192.5767 | μmol/L | 29.1454 | °C | 997 | hPa | Humid | 35 | 0 | 0 | 20.64 | 152242.8116 | 354408.5887 | 45.5 | 94
370187 | 2018-04-15 13:11 | 1.8969 | Oxy7 (PSt7-10) | 2018-04-04 12:29 | default | 192.5483 | μmol/L | 29.1473 | °C | 997 | hPa | Humid | 35 | 0 | 0 | 20.641 | 152247.0292 | 354404.6499 | 45.5 | 94
370197 | 2018-04-15 13:11 | 1.9129 | Oxy7 (PSt7-10) | 2018-04-04 12:29 | default | 192.5404 | μmol/L | 29.1575 | °C | 997 | hPa | Humid | 35 | 0 | 0 | 20.638 | 152256.8192 | 354407.2409 | 45.5 | 94
370212 | 2018-04-15 13:11 | 1.9298 | Oxy7 (PSt7-10) | 2018-04-04 12:29 | default | 192.5772 | μmol/L | 29.1365 | °C | 997 | hPa | Humid | 35 | 0 | 0 | 20.643 | 152262.3705 | 354398.357 | 45.5 | 94
370225 | 2018-04-15 13:11 | 1.9468 | Oxy7 (PSt7-10) | 2018-04-04 12:29 | default | 192.5975 | μmol/L | 29.1418 | °C | 997 | hPa | Humid | 35 | 0 | 0 | 20.64 | 152261.8871 | 354406.9206 | 45.5 | 94
370230 | 2018-04-15 13:11 | 1.9636 | Oxy7 (PSt7-10) | 2018-04-04 12:29 | default | 192.5158 | μmol/L | 29.147 | °C | 997 | hPa | Humid | 35 | 0 | 0 | 20.643 | 152258.6583 | 354399.5605 | 45.5 | 94
370237 | 2018-04-15 13:11 | 1.9796 | Oxy7 (PSt7-10) | 2018-04-04 12:29 | default | 192.5666 | μmol/L | 29.15 | °C | 997 | hPa | Humid | 35 | 0 | 0 | 20.639 | 152266.1139 | 354392.2336 | 45.5 | 94
370251 | 2018-04-15 13:11 | 1.997 | Oxy7 (PSt7-10) | 2018-04-04 12:29 | default | 192.579 | μmol/L | 29.1421 | °C | 997 | hPa | Humid | 35 | 0 | 0 | 20.641 | 152269.0112 | 354406.844 | 45.5 | 94
370265 | 2018-04-15 13:11 | 2.0138 | Oxy7 (PSt7-10) | 2018-04-04 12:29 | default | 192.5589 | μmol/L | 29.1396 | °C | 997 | hPa | Humid | 35 | 0 | 0 | 20.643 | 152278.5344 | 354395.8512 | 45.5 | 94
370274 | 2018-04-15 13:11 | 2.0298 | Oxy7 (PSt7-10) | 2018-04-04 12:29 | default | 192.3728 | μmol/L | 29.1596 | °C | 997 | hPa | Humid | 35 | 0 | 0 | 20.647 | 152279.825 | 354393.5021 | 45.5 | 94
370280 | 2018-04-15 13:11 | 2.0471 | Oxy7 (PSt7-10) | 2018-04-04 12:29 | default | 192.3623 | μmol/L | 29.1614 | °C | 997 | hPa | Humid | 35 | 0 | 0 | 20.647 | 152283.5775 | 354391.9312 | 45.5 | 94
370289 | 2018-04-15 13:11 | 2.0638 | Oxy7 (PSt7-10) | 2018-04-04 12:29 | default | 192.3468 | μmol/L | 29.1611 | °C | 997 | hPa | Humid | 35 | 0 | 0 | 20.648 | 152285.2059 | 354394.0605 | 45.5 | 94
370300 | 2018-04-15 13:11 | 2.0803 | Oxy7 (PSt7-10) | 2018-04-04 12:29 | default | 192.3459 | μmol/L | 29.1553 | °C | 997 | hPa | Humid | 35 | 0 | 0 | 20.65 | 152299.2923 | 354402.4674 | 45.5 | 94
370315 | 2018-04-15 13:11 | 2.0967 | Oxy7 (PSt7-10) | 2018-04-04 12:29 | default | 192.4047 | μmol/L | 29.1482 | °C | 997 | hPa | Humid | 35 | 0 | 0 | 20.649 | 152302.693 | 354404.9749 | 45.5 | 94
370319 | 2018-04-15 13:11 | 2.1132 | Oxy7 (PSt7-10) | 2018-04-04 12:29 | default | 192.3662 | μmol/L | 29.1548 | °C | 997 | hPa | Humid | 35 | 0 | 0 | 20.649 | 152301.251 | 354398.4452 | 45.5 | 94
370333 | 2018-04-15 13:11 | 2.1298 | Oxy7 (PSt7-10) | 2018-04-04 12:29 | default | 192.3912 | μmol/L | 29.1535 | °C | 997 | hPa | Humid | 35 | 0 | 0 | 20.648 | 152311.0764 | 354398.3011 | 45.5 | 94
370337 | 2018-04-15 13:11 | 2.1468 | Oxy7 (PSt7-10) | 2018-04-04 12:29 | default | 192.3685 | μmol/L | 29.1515 | °C | 997 | hPa | Humid | 35 | 0 | 0 | 20.65 | 152313.7629 | 354399.4654 | 45.5 | 94
370351 | 2018-04-15 13:11 | 2.1632 | Oxy7 (PSt7-10) | 2018-04-04 12:29 | default | 192.3219 | μmol/L | 29.1506 | °C | 997 | hPa | Humid | 35 | 0 | 0 | 20.653 | 152302.6139 | 354394.0447 | 45.5 | 94
370365 | 2018-04-15 13:11 | 2.1802 | Oxy7 (PSt7-10) | 2018-04-04 12:29 | default | 192.372 | μmol/L | 29.1421 | °C | 997 | hPa | Humid | 35 | 0 | 0 | 20.653 | 152318.846 | 354388.753 | 45.5 | 94
370370 | 2018-04-15 13:11 | 2.1965 | Oxy7 (PSt7-10) | 2018-04-04 12:29 | default | 192.3935 | μmol/L | 29.1413 | °C | 997 | hPa | Humid | 35 | 0 | 0 | 20.652 | 152322.9247 | 354390.2133 | 45.5 | 94
370384 | 2018-04-15 13:11 | 2.2137 | Oxy7 (PSt7-10) | 2018-04-04 12:29 | default | 192.322 | μmol/L | 29.1535 | °C | 997 | hPa | Humid | 35 | 0 | 0 | 20.652 | 152318.0643 | 354386.2522 | 45.5 | 94
370389 | 2018-04-15 13:11 | 2.2304 | Oxy7 (PSt7-10) | 2018-04-04 12:29 | default | 192.5051 | μmol/L | 29.1252 | °C | 997 | hPa | Humid | 35 | 0 | 0 | 20.651 | 152329.9411 | 354397.3931 | 45.5 | 94
370406 | 2018-04-15 13:11 | 2.2464 | Oxy7 (PSt7-10) | 2018-04-04 12:29 | default | 192.4752 | μmol/L | 29.1244 | °C | 997 | hPa | Humid | 35 | 0 | 0 | 20.653 | 152333.7587 | 354387.5465 | 45.5 | 94
370407 | 2018-04-15 13:11 | 2.2636 | Oxy7 (PSt7-10) | 2018-04-04 12:29 | default | 192.3076 | μmol/L | 29.1501 | °C | 997 | hPa | Humid | 35 | 0 | 0 | 20.654 | 152328.5564 | 354389.0236 | 45.5 | 94
370418 | 2018-04-15 13:11 | 2.2801 | Oxy7 (PSt7-10) | 2018-04-04 12:29 | default | 192.305 | μmol/L | 29.1447 | °C | 997 | hPa | Humid | 35 | 0 | 0 | 20.656 | 152338.1275 | 354391.0421 | 45.5 | 94
370430 | 2018-04-15 13:11 | 2.2966 | Oxy7 (PSt7-10) | 2018-04-04 12:29 | default | 192.3226 | μmol/L | 29.1387 | °C | 997 | hPa | Humid | 35 | 0 | 0 | 20.657 | 152341.3131 | 354375.4815 | 45.5 | 94
370446 | 2018-04-15 13:11 | 2.3135 | Oxy7 (PSt7-10) | 2018-04-04 12:29 | default | 192.3481 | μmol/L | 29.1344 | °C | 997 | hPa | Humid | 35 | 0 | 0 | 20.657 | 152338.7777 | 354376.0831 | 45.5 | 94
370453 | 2018-04-15 13:11 | 2.33 | Oxy7 (PSt7-10) | 2018-04-04 12:29 | default | 192.3474 | μmol/L | 29.1374 | °C | 997 | hPa | Humid | 35 | 0 | 0 | 20.656 | 152352.5589 | 354382.3357 | 45.5 | 94
370461 | 2018-04-15 13:11 | 2.3467 | Oxy7 (PSt7-10) | 2018-04-04 12:29 | default | 192.3276 | μmol/L | 29.1379 | °C | 997 | hPa | Humid | 35 | 0 | 0 | 20.657 | 152359.504 | 354383.5889 | 45.5 | 94
370470 | 2018-04-15 13:11 | 2.363 | Oxy7 (PSt7-10) | 2018-04-04 12:29 | default | 192.2349 | μmol/L | 29.1537 | °C | 997 | hPa | Humid | 35 | 0 | 0 | 20.657 | 152352.1393 | 354364.1728 | 45.5 | 94
370485 | 2018-04-15 13:11 | 2.3803 | Oxy7 (PSt7-10) | 2018-04-04 12:29 | default | 192.1318 | μmol/L | 29.1507 | °C | 997 | hPa | Humid | 35 | 0 | 0 | 20.664 | 152359.2588 | 354367.8977 | 45.5 | 94
370493 | 2018-04-15 13:11 | 2.3969 | Oxy7 (PSt7-10) | 2018-04-04 12:29 | default | 192.2618 | μmol/L | 29.1462 | °C | 997 | hPa | Humid | 35 | 0 | 0 | 20.658 | 152366.8621 | 354368.8577 | 45.5 | 94
370503 | 2018-04-15 13:11 | 2.4133 | Oxy7 (PSt7-10) | 2018-04-04 12:29 | default | 192.1774 | μmol/L | 29.1518 | °C | 997 | hPa | Humid | 35 | 0 | 0 | 20.661 | 152368.7097 | 354372.6124 | 45.5 | 94
370511 | 2018-04-15 13:11 | 2.4302 | Oxy7 (PSt7-10) | 2018-04-04 12:29 | default | 192.1811 | μmol/L | 29.1541 | °C | 997 | hPa | Humid | 35 | 0 | 0 | 20.66 | 152378.7068 | 354378.6866 | 45.5 | 94
370519 | 2018-04-15 13:11 | 2.447 | Oxy7 (PSt7-10) | 2018-04-04 12:29 | default | 192.2161 | μmol/L | 29.1422 | °C | 997 | hPa | Humid | 35 | 0 | 0 | 20.662 | 152379.7736 | 354380.1428 | 45.5 | 94
370533 | 2018-04-15 13:11 | 2.4632 | Oxy7 (PSt7-10) | 2018-04-04 12:29 | default | 192.0836 | μmol/L | 29.156 | °C | 997 | hPa | Humid | 35 | 0 | 0 | 20.665 | 152382.2352 | 354381.2975 | 45.5 | 94
370538 | 2018-04-15 13:11 | 2.4799 | Oxy7 (PSt7-10) | 2018-04-04 12:29 | default | 192.064 | μmol/L | 29.1535 | °C | 997 | hPa | Humid | 35 | 0 | 0 | 20.667 | 152384.8444 | 354379.4584 | 45.5 | 94
370549 | 2018-04-15 13:11 | 2.497 | Oxy7 (PSt7-10) | 2018-04-04 12:29 | default | 192.2144 | μmol/L | 29.1337 | °C | 997 | hPa | Humid | 35 | 0 | 0 | 20.665 | 152391.286 | 354379.384 | 45.5 | 94
370559 | 2018-04-15 13:11 | 2.5134 | Oxy7 (PSt7-10) | 2018-04-04 12:29 | default | 192.0804 | μmol/L | 29.1595 | °C | 997 | hPa | Humid | 35 | 0 | 0 | 20.664 | 152391.5444 | 354378.9485 | 45.5 | 94
370574 | 2018-04-15 13:11 | 2.5298 | Oxy7 (PSt7-10) | 2018-04-04 12:29 | default | 191.9988 | μmol/L | 29.1647 | °C | 997 | hPa | Humid | 35 | 0 | 0 | 20.667 | 152403.3897 | 354370.0908 | 45.5 | 94
370579 | 2018-04-15 13:11 | 2.5465 | Oxy7 (PSt7-10) | 2018-04-04 12:29 | default | 192.0677 | μmol/L | 29.1499 | °C | 997 | hPa | Humid | 35 | 0 | 0 | 20.668 | 152403.7425 | 354361.9973 | 45.5 | 94
370593 | 2018-04-15 13:12 | 2.5637 | Oxy7 (PSt7-10) | 2018-04-04 12:29 | default | 192.1202 | μmol/L | 29.138 | °C | 997 | hPa | Humid | 35 | 0 | 0 | 20.669 | 152409.2997 | 354378.1648 | 45.5 | 94
370597 | 2018-04-15 13:12 | 2.5801 | Oxy7 (PSt7-10) | 2018-04-04 12:29 | default | 192.0343 | μmol/L | 29.1527 | °C | 997 | hPa | Humid | 35 | 0 | 0 | 20.669 | 152412.752 | 354370.4598 | 45.5 | 94
370615 | 2018-04-15 13:12 | 2.597 | Oxy7 (PSt7-10) | 2018-04-04 12:29 | default | 192.1344 | μmol/L | 29.1444 | °C | 997 | hPa | Humid | 35 | 0 | 0 | 20.666 | 152421.8718 | 354379.9029 | 45.5 | 94
370625 | 2018-04-15 13:12 | 2.6184 | Oxy7 (PSt7-10) | 2018-04-04 12:29 | default | 192.0077 | μmol/L | 29.1484 | °C | 997 | hPa | Humid | 35 | 0 | 0 | 20.672 | 152440.3654 | 354394.578 | 45.5 | 94
370636 | 2018-04-15 13:12 | 2.6364 | Oxy7 (PSt7-10) | 2018-04-04 12:29 | default | 192.1111 | μmol/L | 29.1425 | °C | 997 | hPa | Humid | 35 | 0 | 0 | 20.668 | 152443.01 | 354383.5182 | 45.5 | 94
370646 | 2018-04-15 13:12 | 2.6468 | Oxy7 (PSt7-10) | 2018-04-04 12:29 | default | 192.0477 | μmol/L | 29.1445 | °C | 997 | hPa | Humid | 35 | 0 | 0 | 20.671 | 152419.6786 | 354331.8348 | 45.5 | 94
370656 | 2018-04-15 13:12 | 2.6633 | Oxy7 (PSt7-10) | 2018-04-04 12:29 | default | 192.0584 | μmol/L | 29.1397 | °C | 997 | hPa | Humid | 35 | 0 | 0 | 20.672 | 152437.0387 | 354361.9838 | 45.5 | 94
370666 | 2018-04-15 13:12 | 2.6797 | Oxy7 (PSt7-10) | 2018-04-04 12:29 | default | 191.9311 | μmol/L | 29.1615 | °C | 997 | hPa | Humid | 35 | 0 | 0 | 20.672 | 152429.2483 | 354377.1983 | 45.5 | 94
370676 | 2018-04-15 13:12 | 2.6965 | Oxy7 (PSt7-10) | 2018-04-04 12:29 | default | 191.9167 | μmol/L | 29.161 | °C | 997 | hPa | Humid | 35 | 0 | 0 | 20.673 | 152490.8302 | 354370.5807 | 45.5 | 94
370686 | 2018-04-15 13:12 | 2.7133 | Oxy7 (PSt7-10) | 2018-04-04 12:29 | default | 191.9398 | μmol/L | 29.1542 | °C | 997 | hPa | Humid | 35 | 0 | 0 | 20.674 | 152598.6215 | 354365.782 | 45.5 | 94
370696 | 2018-04-15 13:12 | 2.7299 | Oxy7 (PSt7-10) | 2018-04-04 12:29 | default | 192.0518 | μmol/L | 29.1409 | °C | 997 | hPa | Humid | 35 | 0 | 0 | 20.672 | 152477.7356 | 354361.7562 | 45.5 | 94
370706 | 2018-04-15 13:12 | 2.7467 | Oxy7 (PSt7-10) | 2018-04-04 12:29 | default | 191.931 | μmol/L | 29.1498 | °C | 997 | hPa | Humid | 35 | 0 | 0 | 20.676 | 152457.3837 | 354352.539 | 45.5 | 94
370716 | 2018-04-15 13:12 | 2.7634 | Oxy7 (PSt7-10) | 2018-04-04 12:29 | default | 191.9491 | μmol/L | 29.1467 | °C | 997 | hPa | Humid | 35 | 0 | 0 | 20.676 | 152459.4985 | 354364.6394 | 45.5 | 94
370726 | 2018-04-15 13:12 | 2.7797 | Oxy7 (PSt7-10) | 2018-04-04 12:29 | default | 191.9391 | μmol/L | 29.1513 | °C | 997 | hPa | Humid | 35 | 0 | 0 | 20.675 | 152444.8334 | 354358.5326 | 45.5 | 94
370735 | 2018-04-15 13:12 | 2.797 | Oxy7 (PSt7-10) | 2018-04-04 12:29 | default | 191.9047 | μmol/L | 29.1543 | °C | 997 | hPa | Humid | 35 | 0 | 0 | 20.676 | 152463.3919 | 354357.3031 | 45.5 | 94
370746 | 2018-04-15 13:12 | 2.8136 | Oxy7 (PSt7-10) | 2018-04-04 12:29 | default | 191.9333 | μmol/L | 29.1435 | °C | 997 | hPa | Humid | 35 | 0 | 0 | 20.678 | 152462.7887 | 354365.8751 | 45.5 | 94
370756 | 2018-04-15 13:12 | 2.8298 | Oxy7 (PSt7-10) | 2018-04-04 12:29 | default | 191.8646 | μmol/L | 29.1494 | °C | 997 | hPa | Humid | 35 | 0 | 0 | 20.68 | 152468.044 | 354343.7871 | 45.5 | 94
370766 | 2018-04-15 13:12 | 2.8467 | Oxy7 (PSt7-10) | 2018-04-04 12:29 | default | 191.8467 | μmol/L | 29.1466 | °C | 997 | hPa | Humid | 35 | 0 | 0 | 20.682 | 152472.0752 | 354356.4024 | 45.5 | 94
370768 | 2018-04-15 13:12 | 2.8631 | Oxy7 (PSt7-10) | 2018-04-04 12:29 | default | 191.8653 | μmol/L | 29.1493 | °C | 997 | hPa | Humid | 35 | 0 | 0 | 20.68 | 152473.8469 | 354349.315 | 45.5 | 94
370786 | 2018-04-15 13:12 | 2.8797 | Oxy7 (PSt7-10) | 2018-04-04 12:29 | default | 191.7987 | μmol/L | 29.1489 | °C | 997 | hPa | Humid | 35 | 0 | 0 | 20.684 | 152479.7748 | 354349.2089 | 45.5 | 94
370796 | 2018-04-15 13:12 | 2.8971 | Oxy7 (PSt7-10) | 2018-04-04 12:29 | default | 191.7488 | μmol/L | 29.1486 | °C | 997 | hPa | Humid | 35 | 0 | 0 | 20.687 | 152484.8979 | 354355.7114 | 45.5 | 94
370806 | 2018-04-15 13:12 | 2.9135 | Oxy7 (PSt7-10) | 2018-04-04 12:29 | default | 191.7764 | μmol/L | 29.1586 | °C | 997 | hPa | Humid | 35 | 0 | 0 | 20.682 | 152482.3922 | 354353.2379 | 45.5 | 94
370816 | 2018-04-15 13:12 | 2.9303 | Oxy7 (PSt7-10) | 2018-04-04 12:29 | default | 191.9183 | μmol/L | 29.1343 | °C | 997 | hPa | Humid | 35 | 0 | 0 | 20.682 | 152490.5706 | 354349.6304 | 45.5 | 94
370823 | 2018-04-15 13:12 | 2.9467 | Oxy7 (PSt7-10) | 2018-04-04 12:29 | default | 191.8132 | μmol/L | 29.1494 | °C | 997 | hPa | Humid | 35 | 0 | 0 | 20.683 | 152499.9627 | 354334.8568 | 45.5 | 94
370836 | 2018-04-15 13:12 | 2.963 | Oxy7 (PSt7-10) | 2018-04-04 12:29 | default | 191.7748 | μmol/L | 29.1559 | °C | 997 | hPa | Humid | 35 | 0 | 0 | 20.683 | 152505.2222 | 354344.3787 | 45.5 | 94
370845 | 2018-04-15 13:12 | 2.9802 | Oxy7 (PSt7-10) | 2018-04-04 12:29 | default | 191.7576 | μmol/L | 29.1559 | °C | 997 | hPa | Humid | 35 | 0 | 0 | 20.684 | 152501.5038 | 354356.5531 | 45.5 | 94
370856 | 2018-04-15 13:12 | 2.9968 | Oxy7 (PSt7-10) | 2018-04-04 12:29 | default | 191.7464 | μmol/L | 29.1579 | °C | 997 | hPa | Humid | 35 | 0 | 0 | 20.684 | 152510.4555 | 354344.5312 | 45.5 | 94
370865 | 2018-04-15 13:12 | 3.0136 | Oxy7 (PSt7-10) | 2018-04-04 12:29 | default | 191.7006 | μmol/L | 29.154 | °C | 997 | hPa | Humid | 35 | 0 | 0 | 20.688 | 152508.2432 | 354355.7477 | 45.5 | 94
370869 | 2018-04-15 13:12 | 3.0309 | Oxy7 (PSt7-10) | 2018-04-04 12:29 | default | 191.7322 | μmol/L | 29.1427 | °C | 997 | hPa | Humid | 35 | 0 | 0 | 20.69 | 152515.0215 | 354344.4463 | 45.5 | 94
370884 | 2018-04-15 13:12 | 3.047 | Oxy7 (PSt7-10) | 2018-04-04 12:29 | default | 191.6781 | μmol/L | 29.1549 | °C | 997 | hPa | Humid | 35 | 0 | 0 | 20.689 | 152518.0645 | 354349.7513 | 45.5 | 94
370896 | 2018-04-15 13:12 | 3.0635 | Oxy7 (PSt7-10) | 2018-04-04 12:29 | default | 191.7234 | μmol/L | 29.1471 | °C | 997 | hPa | Humid | 35 | 0 | 0 | 20.689 | 152523.7887 | 354349.884 | 45.5 | 94
370906 | 2018-04-15 13:12 | 3.0803 | Oxy7 (PSt7-10) | 2018-04-04 12:29 | default | 191.6997 | μmol/L | 29.1482 | °C | 997 | hPa | Humid | 35 | 0 | 0 | 20.69 | 152528.7928 | 354345.2393 | 45.5 | 94
370913 | 2018-04-15 13:12 | 3.0964 | Oxy7 (PSt7-10) | 2018-04-04 12:29 | default | 191.7276 | μmol/L | 29.1493 | °C | 997 | hPa | Humid | 35 | 0 | 0 | 20.688 | 152532.4718 | 354338.1166 | 45.5 | 94
370926 | 2018-04-15 13:12 | 3.1135 | Oxy7 (PSt7-10) | 2018-04-04 12:29 | default | 191.7667 | μmol/L | 29.1367 | °C | 997 | hPa | Humid | 35 | 0 | 0 | 20.69 | 152538.5806 | 354351.2684 | 45.5 | 94
370936 | 2018-04-15 13:12 | 3.1304 | Oxy7 (PSt7-10) | 2018-04-04 12:29 | default | 191.6471 | μmol/L | 29.1425 | °C | 997 | hPa | Humid | 35 | 0 | 0 | 20.695 | 152545.0259 | 354343.0875 | 45.5 | 94
370946 | 2018-04-15 13:12 | 3.1469 | Oxy7 (PSt7-10) | 2018-04-04 12:29 | default | 191.5712 | μmol/L | 29.1555 | °C | 997 | hPa | Humid | 35 | 0 | 0 | 20.695 | 152551.8145 | 354346.865 | 45.5 | 94
370956 | 2018-04-15 13:12 | 3.1639 | Oxy7 (PSt7-10) | 2018-04-04 12:29 | default | 191.5452 | μmol/L | 29.1541 | °C | 997 | hPa | Humid | 35 | 0 | 0 | 20.697 | 152516.975 | 354347.2296 | 45.5 | 94
370966 | 2018-04-15 13:12 | 3.1802 | Oxy7 (PSt7-10) | 2018-04-04 12:29 | default | 191.6011 | μmol/L | 29.1534 | °C | 997 | hPa | Humid | 35 | 0 | 0 | 20.694 | 152535.4396 | 354340.4793 | 45.5 | 94
370976 | 2018-04-15 13:12 | 3.1966 | Oxy7 (PSt7-10) | 2018-04-04 12:29 | default | 191.6885 | μmol/L | 29.1384 | °C | 997 | hPa | Humid | 35 | 0 | 0 | 20.694 | 152561.8384 | 354341.7934 | 45.5 | 94
370982 | 2018-04-15 13:12 | 3.2135 | Oxy7 (PSt7-10) | 2018-04-04 12:29 | default | 191.6206 | μmol/L | 29.1471 | °C | 997 | hPa | Humid | 35 | 0 | 0 | 20.695 | 152541.8892 | 354341.776 | 45.5 | 94
370996 | 2018-04-15 13:12 | 3.2301 | Oxy7 (PSt7-10) | 2018-04-04 12:29 | default | 191.5548 | μmol/L | 29.1525 | °C | 997 | hPa | Humid | 35 | 0 | 0 | 20.697 | 152538.2001 | 354339.9319 | 45.5 | 94
371006 | 2018-04-15 13:12 | 3.2468 | Oxy7 (PSt7-10) | 2018-04-04 12:29 | default | 191.5548 | μmol/L | 29.1525 | °C | 997 | hPa | Humid | 35 | 0 | 0 | 20.697 | 152539.8216 | 354347.9967 | 45.5 | 94
371015 | 2018-04-15 13:12 | 3.2637 | Oxy7 (PSt7-10) | 2018-04-04 12:29 | default | 191.6036 | μmol/L | 29.1412 | °C | 997 | hPa | Humid | 35 | 0 | 0 | 20.698 | 152545.8518 | 354347.7115 | 45.5 | 94
371026 | 2018-04-15 13:12 | 3.2801 | Oxy7 (PSt7-10) | 2018-04-04 12:29 | default | 191.5814 | μmol/L | 29.1391 | °C | 997 | hPa | Humid | 35 | 0 | 0 | 20.7 | 152550.9884 | 354344.9924 | 45.5 | 94
371036 | 2018-04-15 13:12 | 3.2966 | Oxy7 (PSt7-10) | 2018-04-04 12:29 | default | 191.5469 | μmol/L | 29.1509 | °C | 997 | hPa | Humid | 35 | 0 | 0 | 20.698 | 152559.0846 | 354334.252 | 45.5 | 94
371046 | 2018-04-15 13:12 | 3.3135 | Oxy7 (PSt7-10) | 2018-04-04 12:29 | default | 191.4184 | μmol/L | 29.1641 | °C | 997 | hPa | Humid | 35 | 0 | 0 | 20.701 | 152568.5879 | 354326.7418 | 45.5 | 94
371056 | 2018-04-15 13:12 | 3.3302 | Oxy7 (PSt7-10) | 2018-04-04 12:29 | default | 191.4908 | μmol/L | 29.1517 | °C | 997 | hPa | Humid | 35 | 0 | 0 | 20.701 | 152566.5859 | 354338.1092 | 45.5 | 94
371066 | 2018-04-15 13:12 | 3.3468 | Oxy7 (PSt7-10) | 2018-04-04 12:29 | default | 191.4858 | μmol/L | 29.1467 | °C | 997 | hPa | Humid | 35 | 0 | 0 | 20.703 | 152580.5405 | 354334.964 | 45.5 | 94
371068 | 2018-04-15 13:12 | 3.3632 | Oxy7 (PSt7-10) | 2018-04-04 12:29 | default | 191.4725 | μmol/L | 29.146 | °C | 997 | hPa | Humid | 35 | 0 | 0 | 20.704 | 152576.9138 | 354326.2547 | 45.5 | 94
371086 | 2018-04-15 13:12 | 3.3798 | Oxy7 (PSt7-10) | 2018-04-04 12:29 | default | 191.5584 | μmol/L | 29.1401 | °C | 997 | hPa | Humid | 35 | 0 | 0 | 20.701 | 152593.1224 | 354340.1596 | 45.5 | 94
371089 | 2018-04-15 13:12 | 3.3967 | Oxy7 (PSt7-10) | 2018-04-04 12:29 | default | 191.3957 | μmol/L | 29.1563 | °C | 997 | hPa | Humid | 35 | 0 | 0 | 20.705 | 152599.1463 | 354345.0082 | 45.5 | 94
371106 | 2018-04-15 13:12 | 3.4136 | Oxy7 (PSt7-10) | 2018-04-04 12:29 | default | 191.4507 | μmol/L | 29.1439 | °C | 997 | hPa | Humid | 35 | 0 | 0 | 20.706 | 152598.0065 | 354352.8845 | 45.5 | 94
371116 | 2018-04-15 13:12 | 3.4302 | Oxy7 (PSt7-10) | 2018-04-04 12:29 | default | 191.4023 | μmol/L | 29.1463 | °C | 997 | hPa | Humid | 35 | 0 | 0 | 20.708 | 152597.7099 | 354335.9447 | 45.5 | 94
371121 | 2018-04-15 13:12 | 3.4474 | Oxy7 (PSt7-10) | 2018-04-04 12:29 | default | 191.4496 | μmol/L | 29.1441 | °C | 997 | hPa | Humid | 35 | 0 | 0 | 20.706 | 152607.0731 | 354345.4498 | 45.5 | 94
371136 | 2018-04-15 13:12 | 3.4637 | Oxy7 (PSt7-10) | 2018-04-04 12:29 | default | 191.4043 | μmol/L | 29.1489 | °C | 997 | hPa | Humid | 35 | 0 | 0 | 20.707 | 152608.173 | 354343.0874 | 45.5 | 94
371146 | 2018-04-15 13:12 | 3.4802 | Oxy7 (PSt7-10) | 2018-04-04 12:29 | default | 191.4472 | μmol/L | 29.1445 | °C | 997 | hPa | Humid | 35 | 0 | 0 | 20.706 | 152624.607 | 354343.2816 | 45.5 | 94
371152 | 2018-04-15 13:12 | 3.4969 | Oxy7 (PSt7-10) | 2018-04-04 12:29 | default | 191.4169 | μmol/L | 29.1467 | °C | 997 | hPa | Humid | 35 | 0 | 0 | 20.707 | 152623.2386 | 354328.5283 | 45.5 | 94
371166 | 2018-04-15 13:12 | 3.5139 | Oxy7 (PSt7-10) | 2018-04-04 12:29 | default | 191.4265 | μmol/L | 29.1363 | °C | 997 | hPa | Humid | 35 | 0 | 0 | 20.71 | 152631.6665 | 354328.9517 | 45.5 | 94
371176 | 2018-04-15 13:12 | 3.5297 | Oxy7 (PSt7-10) | 2018-04-04 12:29 | default | 191.4055 | μmol/L | 29.1369 | °C | 997 | hPa | Humid | 35 | 0 | 0 | 20.711 | 152629.5575 | 354331.242 | 45.5 | 94
371181 | 2018-04-15 13:12 | 3.5469 | Oxy7 (PSt7-10) | 2018-04-04 12:29 | default | 191.4394 | μmol/L | 29.1341 | °C | 997 | hPa | Humid | 35 | 0 | 0 | 20.71 | 152645.5235 | 354351.3746 | 45.5 | 94
371192 | 2018-04-15 13:13 | 3.5631 | Oxy7 (PSt7-10) | 2018-04-04 12:29 | default | 191.3255 | μmol/L | 29.1507 | °C | 997 | hPa | Humid | 35 | 0 | 0 | 20.711 | 152649.4651 | 354332.6511 | 45.5 | 94
371206 | 2018-04-15 13:13 | 3.5798 | Oxy7 (PSt7-10) | 2018-04-04 12:29 | default | 191.3598 | μmol/L | 29.136 | °C | 997 | hPa | Humid | 35 | 0 | 0 | 20.714 | 152656.6625 | 354340.6533 | 45.5 | 94
371215 | 2018-04-15 13:13 | 3.5967 | Oxy7 (PSt7-10) | 2018-04-04 12:29 | default | 191.3232 | μmol/L | 29.1423 | °C | 997 | hPa | Humid | 35 | 0 | 0 | 20.714 | 152658.3981 | 354346.4973 | 45.5 | 94
371226 | 2018-04-15 13:13 | 3.6131 | Oxy7 (PSt7-10) | 2018-04-04 12:29 | default | 191.2975 | μmol/L | 29.1467 | °C | 997 | hPa | Humid | 35 | 0 | 0 | 20.714 | 152666.2252 | 354343.9211 | 45.5 | 94
371236 | 2018-04-15 13:13 | 3.6297 | Oxy7 (PSt7-10) | 2018-04-04 12:29 | default | 191.1652 | μmol/L | 29.1694 | °C | 997 | hPa | Humid | 35 | 0 | 0 | 20.714 | 152669.7813 | 354328.7241 | 45.5 | 94
371246 | 2018-04-15 13:13 | 3.6467 | Oxy7 (PSt7-10) | 2018-04-04 12:29 | default | 191.1069 | μmol/L | 29.1706 | °C | 997 | hPa | Humid | 35 | 0 | 0 | 20.717 | 152680.3429 | 354341.0528 | 45.5 | 94
371256 | 2018-04-15 13:13 | 3.6636 | Oxy7 (PSt7-10) | 2018-04-04 12:29 | default | 191.1253 | μmol/L | 29.1645 | °C | 997 | hPa | Humid | 35 | 0 | 0 | 20.718 | 152685.7033 | 354343.522 | 45.5 | 94
371266 | 2018-04-15 13:13 | 3.6803 | Oxy7 (PSt7-10) | 2018-04-04 12:29 | default | 191.2711 | μmol/L | 29.1483 | °C | 997 | hPa | Humid | 35 | 0 | 0 | 20.715 | 152692.5239 | 354342.4445 | 45.5 | 94
371275 | 2018-04-15 13:13 | 3.6971 | Oxy7 (PSt7-10) | 2018-04-04 12:29 | default | 191.1669 | μmol/L | 29.1574 | °C | 997 | hPa | Humid | 35 | 0 | 0 | 20.718 | 152694.0089 | 354344.1403 | 45.5 | 94
371286 | 2018-04-15 13:13 | 3.7133 | Oxy7 (PSt7-10) | 2018-04-04 12:29 | default | 191.1718 | μmol/L | 29.1477 | °C | 997 | hPa | Humid | 35 | 0 | 0 | 20.721 | 152705.8552 | 354345.293 | 45.5 | 94
371296 | 2018-04-15 13:13 | 3.7298 | Oxy7 (PSt7-10) | 2018-04-04 12:29 | default | 191.292 | μmol/L | 29.1388 | °C | 997 | hPa | Humid | 35 | 0 | 0 | 20.717 | 152705.1036 | 354336.8569 | 45.5 | 94
371306 | 2018-04-15 13:13 | 3.7466 | Oxy7 (PSt7-10) | 2018-04-04 12:29 | default | 191.1856 | μmol/L | 29.1424 | °C | 997 | hPa | Humid | 35 | 0 | 0 | 20.722 | 152709.4643 | 354350.7213 | 45.5 | 94
371314 | 2018-04-15 13:13 | 3.763 | Oxy7 (PSt7-10) | 2018-04-04 12:29 | default | 191.2447 | μmol/L | 29.1352 | °C | 997 | hPa | Humid | 35 | 0 | 0 | 20.721 | 152708.3345 | 354320.8312 | 45.5 | 94
371326 | 2018-04-15 13:13 | 3.7799 | Oxy7 (PSt7-10) | 2018-04-04 12:29 | default | 191.069 | μmol/L | 29.1507 | °C | 997 | hPa | Humid | 35 | 0 | 0 | 20.726 | 152710.1467 | 354327.0347 | 45.5 | 94
371336 | 2018-04-15 13:13 | 3.7965 | Oxy7 (PSt7-10) | 2018-04-04 12:29 | default | 191.096 | μmol/L | 29.1607 | °C | 997 | hPa | Humid | 35 | 0 | 0 | 20.721 | 152723.1345 | 354325.7479 | 45.5 | 94
371346 | 2018-04-15 13:13 | 3.8132 | Oxy7 (PSt7-10) | 2018-04-04 12:29 | default | 191.1902 | μmol/L | 29.1387 | °C | 997 | hPa | Humid | 35 | 0 | 0 | 20.723 | 152716.5803 | 354325.4749 | 45.5 | 94
371355 | 2018-04-15 13:13 | 3.8304 | Oxy7 (PSt7-10) | 2018-04-04 12:29 | default | 191.156 | μmol/L | 29.1387 | °C | 997 | hPa | Humid | 35 | 0 | 0 | 20.725 | 152727.587 | 354328.0813 | 45.5 | 94
371366 | 2018-04-15 13:13 | 3.8467 | Oxy7 (PSt7-10) | 2018-04-04 12:29 | default | 191.166 | μmol/L | 29.134 | °C | 997 | hPa | Humid | 35 | 0 | 0 | 20.726 | 152736.5597 | 354325.315 | 45.5 | 94
371376 | 2018-04-15 13:13 | 3.8635 | Oxy7 (PSt7-10) | 2018-04-04 12:29 | default | 191.1349 | μmol/L | 29.1423 | °C | 997 | hPa | Humid | 35 | 0 | 0 | 20.725 | 152729.8571 | 354320.1913 | 45.5 | 94
371386 | 2018-04-15 13:13 | 3.8803 | Oxy7 (PSt7-10) | 2018-04-04 12:29 | default | 191.1045 | μmol/L | 29.1416 | °C | 997 | hPa | Humid | 35 | 0 | 0 | 20.727 | 152743.8807 | 354323.5467 | 45.5 | 94
371391 | 2018-04-15 13:13 | 3.8964 | Oxy7 (PSt7-10) | 2018-04-04 12:29 | default | 191.2039 | μmol/L | 29.1246 | °C | 997 | hPa | Humid | 35 | 0 | 0 | 20.727 | 152739.8405 | 354314.7107 | 45.5 | 94
371406 | 2018-04-15 13:13 | 3.9136 | Oxy7 (PSt7-10) | 2018-04-04 12:29 | default | 191.1835 | μmol/L | 29.131 | °C | 997 | hPa | Humid | 35 | 0 | 0 | 20.726 | 152753.2987 | 354324.0552 | 45.5 | 94
371410 | 2018-04-15 13:13 | 3.9296 | Oxy7 (PSt7-10) | 2018-04-04 12:29 | default | 191.1373 | μmol/L | 29.1331 | °C | 997 | hPa | Humid | 35 | 0 | 0 | 20.728 | 152748.642 | 354312.4297 | 45.5 | 94
371426 | 2018-04-15 13:13 | 3.9466 | Oxy7 (PSt7-10) | 2018-04-04 12:29 | default | 190.9959 | μmol/L | 29.1574 | °C | 997 | hPa | Humid | 35 | 0 | 0 | 20.728 | 152763.9963 | 354319.7013 | 45.5 | 94
371435 | 2018-04-15 13:13 | 3.9635 | Oxy7 (PSt7-10) | 2018-04-04 12:29 | default | 190.9077 | μmol/L | 29.1608 | °C | 997 | hPa | Humid | 35 | 0 | 0 | 20.732 | 152774.4144 | 354322.489 | 45.5 | 94
371446 | 2018-04-15 13:13 | 3.9802 | Oxy7 (PSt7-10) | 2018-04-04 12:29 | default | 190.9687 | μmol/L | 29.1444 | °C | 997 | hPa | Humid | 35 | 0 | 0 | 20.734 | 152775.1408 | 354329.3184 | 45.5 | 94
371456 | 2018-04-15 13:13 | 3.9967 | Oxy7 (PSt7-10) | 2018-04-04 12:29 | default | 190.946 | μmol/L | 29.1513 | °C | 997 | hPa | Humid | 35 | 0 | 0 | 20.733 | 152780.5128 | 354314.9822 | 45.5 | 94
371465 | 2018-04-15 13:13 | 4.013 | Oxy7 (PSt7-10) | 2018-04-04 12:29 | default | 190.9834 | μmol/L | 29.1449 | °C | 997 | hPa | Humid | 35 | 0 | 0 | 20.733 | 152780.0066 | 354304.7249 | 45.5 | 94
371473 | 2018-04-15 13:13 | 4.03 | Oxy7 (PSt7-10) | 2018-04-04 12:29 | default | 190.8931 | μmol/L | 29.1486 | °C | 997 | hPa | Humid | 35 | 0 | 0 | 20.737 | 152785.469 | 354300.4651 | 45.5 | 94
371483 | 2018-04-15 13:13 | 4.0469 | Oxy7 (PSt7-10) | 2018-04-04 12:29 | default | 190.9072 | μmol/L | 29.1462 | °C | 997 | hPa | Humid | 35 | 0 | 0 | 20.737 | 152788.1556 | 354308.1915 | 45.5 | 94
371496 | 2018-04-15 13:13 | 4.0633 | Oxy7 (PSt7-10) | 2018-04-04 12:29 | default | 190.9545 | μmol/L | 29.141 | °C | 997 | hPa | Humid | 35 | 0 | 0 | 20.736 | 152788.3553 | 354298.3879 | 45.5 | 94
371506 | 2018-04-15 13:13 | 4.0797 | Oxy7 (PSt7-10) | 2018-04-04 12:29 | default | 190.8843 | μmol/L | 29.1501 | °C | 997 | hPa | Humid | 35 | 0 | 0 | 20.737 | 152798.1183 | 354309.3845 | 45.5 | 94
371516 | 2018-04-15 13:13 | 4.0968 | Oxy7 (PSt7-10) | 2018-04-04 12:29 | default | 190.8249 | μmol/L | 29.1545 | °C | 997 | hPa | Humid | 35 | 0 | 0 | 20.739 | 152818.7346 | 354317.968 | 45.5 | 94
371525 | 2018-04-15 13:13 | 4.1136 | Oxy7 (PSt7-10) | 2018-04-04 12:29 | default | 190.8549 | μmol/L | 29.1523 | °C | 997 | hPa | Humid | 35 | 0 | 0 | 20.738 | 152820.4885 | 354302.6898 | 45.5 | 94
371533 | 2018-04-15 13:13 | 4.1309 | Oxy7 (PSt7-10) | 2018-04-04 12:29 | default | 190.8456 | μmol/L | 29.1451 | °C | 997 | hPa | Humid | 35 | 0 | 0 | 20.741 | 152819.8786 | 354305.9771 | 45.5 | 94
371546 | 2018-04-15 13:13 | 4.147 | Oxy7 (PSt7-10) | 2018-04-04 12:29 | default | 190.8597 | μmol/L | 29.1456 | °C | 997 | hPa | Humid | 35 | 0 | 0 | 20.74 | 152828.5569 | 354304.8985 | 45.5 | 94
371556 | 2018-04-15 13:13 | 4.1636 | Oxy7 (PSt7-10) | 2018-04-04 12:29 | default | 190.8721 | μmol/L | 29.1434 | °C | 997 | hPa | Humid | 35 | 0 | 0 | 20.74 | 152839.3937 | 354308.789 | 45.5 | 94
371566 | 2018-04-15 13:13 | 4.1801 | Oxy7 (PSt7-10) | 2018-04-04 12:29 | default | 190.8287 | μmol/L | 29.148 | °C | 997 | hPa | Humid | 35 | 0 | 0 | 20.741 | 152840.0516 | 354301.007 | 45.5 | 94
371576 | 2018-04-15 13:13 | 4.1969 | Oxy7 (PSt7-10) | 2018-04-04 12:29 | default | 190.801 | μmol/L | 29.1469 | °C | 997 | hPa | Humid | 35 | 0 | 0 | 20.743 | 152831.5257 | 354296.4629 | 45.5 | 94
371586 | 2018-04-15 13:13 | 4.213 | Oxy7 (PSt7-10) | 2018-04-04 12:29 | default | 190.8208 | μmol/L | 29.1493 | °C | 997 | hPa | Humid | 35 | 0 | 0 | 20.741 | 152848.8039 | 354307.7795 | 45.5 | 94
371596 | 2018-04-15 13:13 | 4.23 | Oxy7 (PSt7-10) | 2018-04-04 12:29 | default | 190.8233 | μmol/L | 29.1342 | °C | 997 | hPa | Humid | 35 | 0 | 0 | 20.746 | 152854.7164 | 354304.1356 | 45.5 | 94
371606 | 2018-04-15 13:13 | 4.2469 | Oxy7 (PSt7-10) | 2018-04-04 12:29 | default | 190.9466 | μmol/L | 29.1218 | °C | 997 | hPa | Humid | 35 | 0 | 0 | 20.743 | 152851.3192 | 354306.178 | 45.5 | 94
371607 | 2018-04-15 13:13 | 4.2636 | Oxy7 (PSt7-10) | 2018-04-04 12:29 | default | 190.6726 | μmol/L | 29.1602 | °C | 997 | hPa | Humid | 35 | 0 | 0 | 20.746 | 152859.7122 | 354292.2836 | 45.5 | 94
371626 | 2018-04-15 13:13 | 4.2798 | Oxy7 (PSt7-10) | 2018-04-04 12:29 | default | 190.6781 | μmol/L | 29.1592 | °C | 997 | hPa | Humid | 35 | 0 | 0 | 20.746 | 152863.0062 | 354298.1163 | 45.5 | 94
371635 | 2018-04-15 13:13 | 4.2973 | Oxy7 (PSt7-10) | 2018-04-04 12:29 | default | 190.6633 | μmol/L | 29.1559 | °C | 997 | hPa | Humid | 35 | 0 | 0 | 20.748 | 152882.4392 | 354314.6517 | 45.5 | 94
371646 | 2018-04-15 13:13 | 4.3138 | Oxy7 (PSt7-10) | 2018-04-04 12:29 | default | 190.6356 | μmol/L | 29.1548 | °C | 997 | hPa | Humid | 35 | 0 | 0 | 20.75 | 152878.4943 | 354291.0739 | 45.5 | 94
371656 | 2018-04-15 13:13 | 4.3304 | Oxy7 (PSt7-10) | 2018-04-04 12:29 | default | 190.7058 | μmol/L | 29.1486 | °C | 997 | hPa | Humid | 35 | 0 | 0 | 20.748 | 152879.9423 | 354290.871 | 45.5 | 94
371666 | 2018-04-15 13:13 | 4.3471 | Oxy7 (PSt7-10) | 2018-04-04 12:29 | default | 190.6165 | μmol/L | 29.1552 | °C | 997 | hPa | Humid | 35 | 0 | 0 | 20.751 | 152893.3521 | 354290.1288 | 45.5 | 94
371676 | 2018-04-15 13:13 | 4.3632 | Oxy7 (PSt7-10) | 2018-04-04 12:29 | default | 190.6473 | μmol/L | 29.1557 | °C | 997 | hPa | Humid | 35 | 0 | 0 | 20.749 | 152896.4467 | 354299.6294 | 45.5 | 94
371685 | 2018-04-15 13:13 | 4.3796 | Oxy7 (PSt7-10) | 2018-04-04 12:29 | default | 190.5898 | μmol/L | 29.1627 | °C | 997 | hPa | Humid | 35 | 0 | 0 | 20.75 | 152902.8077 | 354292.5216 | 45.5 | 94
371696 | 2018-04-15 13:13 | 4.3967 | Oxy7 (PSt7-10) | 2018-04-04 12:29 | default | 190.7956 | μmol/L | 29.1302 | °C | 997 | hPa | Humid | 35 | 0 | 0 | 20.749 | 152911.0288 | 354305.4896 | 45.5 | 94
371706 | 2018-04-15 13:13 | 4.4132 | Oxy7 (PSt7-10) | 2018-04-04 12:29 | default | 190.6279 | μmol/L | 29.1503 | °C | 997 | hPa | Humid | 35 | 0 | 0 | 20.752 | 152912.1906 | 354292.8299 | 45.5 | 94
371716 | 2018-04-15 13:13 | 4.4299 | Oxy7 (PSt7-10) | 2018-04-04 12:29 | default | 190.5197 | μmol/L | 29.163 | °C | 997 | hPa | Humid | 35 | 0 | 0 | 20.754 | 152919.4072 | 354302.3982 | 45.5 | 94
371726 | 2018-04-15 13:13 | 4.4469 | Oxy7 (PSt7-10) | 2018-04-04 12:29 | default | 190.5699 | μmol/L | 29.1544 | °C | 997 | hPa | Humid | 35 | 0 | 0 | 20.754 | 152922.699 | 354285.6278 | 45.5 | 94
371735 | 2018-04-15 13:13 | 4.4634 | Oxy7 (PSt7-10) | 2018-04-04 12:29 | default | 190.5894 | μmol/L | 29.1481 | °C | 997 | hPa | Humid | 35 | 0 | 0 | 20.755 | 152925.2569 | 354299.4068 | 45.5 | 94
371740 | 2018-04-15 13:13 | 4.4803 | Oxy7 (PSt7-10) | 2018-04-04 12:29 | default | 190.5343 | μmol/L | 29.1488 | °C | 997 | hPa | Humid | 35 | 0 | 0 | 20.758 | 152925.7114 | 354278.3342 | 45.5 | 94
371756 | 2018-04-15 13:13 | 4.4962 | Oxy7 (PSt7-10) | 2018-04-04 12:29 | default | 190.6451 | μmol/L | 29.1414 | °C | 997 | hPa | Humid | 35 | 0 | 0 | 20.754 | 152933.0606 | 354290.4464 | 45.5 | 94
371764 | 2018-04-15 13:13 | 4.5138 | Oxy7 (PSt7-10) | 2018-04-04 12:29 | default | 190.575 | μmol/L | 29.1535 | °C | 997 | hPa | Humid | 35 | 0 | 0 | 20.754 | 152932.3113 | 354290.7463 | 45.5 | 94
371776 | 2018-04-15 13:13 | 4.5297 | Oxy7 (PSt7-10) | 2018-04-04 12:29 | default | 190.5434 | μmol/L | 29.1443 | °C | 997 | hPa | Humid | 35 | 0 | 0 | 20.759 | 152938.6888 | 354294.6098 | 45.5 | 94
371786 | 2018-04-15 13:13 | 4.5465 | Oxy7 (PSt7-10) | 2018-04-04 12:29 | default | 190.6638 | μmol/L | 29.1353 | °C | 997 | hPa | Humid | 35 | 0 | 0 | 20.755 | 152944.4161 | 354278.3279 | 45.5 | 94
371796 | 2018-04-15 13:14 | 4.5632 | Oxy7 (PSt7-10) | 2018-04-04 12:29 | default | 190.5295 | μmol/L | 29.1437 | °C | 997 | hPa | Humid | 35 | 0 | 0 | 20.76 | 152965.7952 | 354290.5456 | 45.5 | 94
371804 | 2018-04-15 13:14 | 4.5801 | Oxy7 (PSt7-10) | 2018-04-04 12:29 | default | 190.5563 | μmol/L | 29.1421 | °C | 997 | hPa | Humid | 35 | 0 | 0 | 20.759 | 152968.4186 | 354291.5734 | 45.5 | 94
371816 | 2018-04-15 13:14 | 4.5971 | Oxy7 (PSt7-10) | 2018-04-04 12:29 | default | 190.5177 | μmol/L | 29.1428 | °C | 997 | hPa | Humid | 35 | 0 | 0 | 20.761 | 152968.3283 | 354277.1545 | 45.5 | 94
371826 | 2018-04-15 13:14 | 4.6137 | Oxy7 (PSt7-10) | 2018-04-04 12:29 | default | 190.5207 | μmol/L | 29.1423 | °C | 997 | hPa | Humid | 35 | 0 | 0 | 20.761 | 152974.095 | 354280.8331 | 45.5 | 94
371836 | 2018-04-15 13:14 | 4.6301 | Oxy7 (PSt7-10) | 2018-04-04 12:29 | default | 190.529 | μmol/L | 29.1497 | °C | 997 | hPa | Humid | 35 | 0 | 0 | 20.758 | 152469.5915 | 354278.8065 | 45.5 | 94
371846 | 2018-04-15 13:14 | 4.6467 | Oxy7 (PSt7-10) | 2018-04-04 12:29 | default | 190.4958 | μmol/L | 29.1437 | °C | 997 | hPa | Humid | 35 | 0 | 0 | 20.762 | 152929.7104 | 354283.1095 | 45.5 | 94
371847 | 2018-04-15 13:14 | 4.6633 | Oxy7 (PSt7-10) | 2018-04-04 12:29 | default | 190.4387 | μmol/L | 29.1418 | °C | 997 | hPa | Humid | 35 | 0 | 0 | 20.766 | 152994.5439 | 354281.7288 | 45.5 | 94
371866 | 2018-04-15 13:14 | 4.6799 | Oxy7 (PSt7-10) | 2018-04-04 12:29 | default | 190.3523 | μmol/L | 29.1567 | °C | 997 | hPa | Humid | 35 | 0 | 0 | 20.766 | 152988.2359 | 354279.0083 | 45.5 | 94
371876 | 2018-04-15 13:14 | 4.697 | Oxy7 (PSt7-10) | 2018-04-04 12:29 | default | 190.4724 | μmol/L | 29.136 | °C | 997 | hPa | Humid | 35 | 0 | 0 | 20.766 | 152998.177 | 354294.4983 | 45.5 | 94
371886 | 2018-04-15 13:14 | 4.7131 | Oxy7 (PSt7-10) | 2018-04-04 12:29 | default | 190.4548 | μmol/L | 29.139 | °C | 997 | hPa | Humid | 35 | 0 | 0 | 20.766 | 153010.5025 | 354282.0394 | 45.5 | 94
371893 | 2018-04-15 13:14 | 4.7304 | Oxy7 (PSt7-10) | 2018-04-04 12:29 | default | 190.4238 | μmol/L | 29.1414 | °C | 997 | hPa | Humid | 35 | 0 | 0 | 20.767 | 153013.4053 | 354276.5032 | 45.5 | 94
371905 | 2018-04-15 13:14 | 4.7464 | Oxy7 (PSt7-10) | 2018-04-04 12:29 | default | 190.3199 | μmol/L | 29.1476 | °C | 997 | hPa | Humid | 35 | 0 | 0 | 20.771 | 153026.7557 | 354282.6088 | 45.5 | 94
371915 | 2018-04-15 13:14 | 4.7631 | Oxy7 (PSt7-10) | 2018-04-04 12:29 | default | 190.3548 | μmol/L | 29.1416 | °C | 997 | hPa | Humid | 35 | 0 | 0 | 20.771 | 153024.1208 | 354264.1925 | 45.5 | 94
371923 | 2018-04-15 13:14 | 4.7798 | Oxy7 (PSt7-10) | 2018-04-04 12:29 | default | 190.4471 | μmol/L | 29.1345 | °C | 997 | hPa | Humid | 35 | 0 | 0 | 20.768 | 153031.1516 | 354269.7673 | 45.5 | 94
371936 | 2018-04-15 13:14 | 4.7966 | Oxy7 (PSt7-10) | 2018-04-04 12:29 | default | 190.3318 | μmol/L | 29.1456 | °C | 997 | hPa | Humid | 35 | 0 | 0 | 20.771 | 153036.1666 | 354269.0977 | 45.5 | 94
371946 | 2018-04-15 13:14 | 4.8132 | Oxy7 (PSt7-10) | 2018-04-04 12:29 | default | 190.3594 | μmol/L | 29.1379 | °C | 997 | hPa | Humid | 35 | 0 | 0 | 20.772 | 153038.1986 | 354271.8425 | 45.5 | 94
371956 | 2018-04-15 13:14 | 4.8301 | Oxy7 (PSt7-10) | 2018-04-04 12:29 | default | 190.3494 | μmol/L | 29.1337 | °C | 997 | hPa | Humid | 35 | 0 | 0 | 20.774 | 153044.5059 | 354268.7444 | 45.5 | 94
371966 | 2018-04-15 13:14 | 4.8465 | Oxy7 (PSt7-10) | 2018-04-04 12:29 | default | 190.4274 | μmol/L | 29.1349 | °C | 997 | hPa | Humid | 35 | 0 | 0 | 20.769 | 153050.7132 | 354277.1653 | 45.5 | 94
371976 | 2018-04-15 13:14 | 4.8632 | Oxy7 (PSt7-10) | 2018-04-04 12:29 | default | 190.3264 | μmol/L | 29.1436 | °C | 997 | hPa | Humid | 35 | 0 | 0 | 20.772 | 153058.0511 | 354276.7814 | 45.5 | 94
371986 | 2018-04-15 13:14 | 4.8805 | Oxy7 (PSt7-10) | 2018-04-04 12:29 | default | 190.2753 | μmol/L | 29.1406 | °C | 997 | hPa | Humid | 35 | 0 | 0 | 20.776 | 153064.7602 | 354279.1015 | 45.5 | 94
371996 | 2018-04-15 13:14 | 4.897 | Oxy7 (PSt7-10) | 2018-04-04 12:29 | default | 190.1377 | μmol/L | 29.1644 | °C | 997 | hPa | Humid | 35 | 0 | 0 | 20.776 | 153066.3692 | 354283.3168 | 45.5 | 94
372006 | 2018-04-15 13:14 | 4.9133 | Oxy7 (PSt7-10) | 2018-04-04 12:29 | default | 190.2983 | μmol/L | 29.1543 | °C | 997 | hPa | Humid | 35 | 0 | 0 | 20.77 | 153067.9497 | 354275.3258 | 45.5 | 94
372016 | 2018-04-15 13:14 | 4.93 | Oxy7 (PSt7-10) | 2018-04-04 12:29 | default | 190.2324 | μmol/L | 29.1451 | °C | 997 | hPa | Humid | 35 | 0 | 0 | 20.777 | 153076.268 | 354269.1307 | 45.5 | 94
372026 | 2018-04-15 13:14 | 4.9467 | Oxy7 (PSt7-10) | 2018-04-04 12:29 | default | 190.2499 | μmol/L | 29.145 | °C | 997 | hPa | Humid | 35 | 0 | 0 | 20.776 | 153082.5575 | 354277.2267 | 45.5 | 94
372036 | 2018-04-15 13:14 | 4.9635 | Oxy7 (PSt7-10) | 2018-04-04 12:29 | default | 190.2199 | μmol/L | 29.1473 | °C | 997 | hPa | Humid | 35 | 0 | 0 | 20.777 | 153089.3503 | 354277.3754 | 45.5 | 94
372046 | 2018-04-15 13:14 | 4.9798 | Oxy7 (PSt7-10) | 2018-04-04 12:29 | default | 190.1772 | μmol/L | 29.1429 | °C | 997 | hPa | Humid | 35 | 0 | 0 | 20.781 | 153101.7158 | 354274.6794 | 45.5 | 94
372056 | 2018-04-15 13:14 | 4.9964 | Oxy7 (PSt7-10) | 2018-04-04 12:29 | default | 190.1786 | μmol/L | 29.1485 | °C | 997 | hPa | Humid | 35 | 0 | 0 | 20.779 | 153113.0229 | 354292.7601 | 45.5 | 94
372066 | 2018-04-15 13:14 | 5.0132 | Oxy7 (PSt7-10) | 2018-04-04 12:29 | default | 190.2118 | μmol/L | 29.1369 | °C | 997 | hPa | Humid | 35 | 0 | 0 | 20.781 | 153110.6171 | 354282.9743 | 45.5 | 94
372076 | 2018-04-15 13:14 | 5.0304 | Oxy7 (PSt7-10) | 2018-04-04 12:29 | default | 190.2377 | μmol/L | 29.1354 | °C | 997 | hPa | Humid | 35 | 0 | 0 | 20.78 | 153121.6168 | 354278.1249 | 45.5 | 94
372084 | 2018-04-15 13:14 | 5.047 | Oxy7 (PSt7-10) | 2018-04-04 12:29 | default | 190.1352 | μmol/L | 29.1531 | °C | 997 | hPa | Humid | 35 | 0 | 0 | 20.78 | 153118.0597 | 354279.2859 | 45.5 | 94
372093 | 2018-04-15 13:14 | 5.0634 | Oxy7 (PSt7-10) | 2018-04-04 12:29 | default | 190.1134 | μmol/L | 29.1452 | °C | 997 | hPa | Humid | 35 | 0 | 0 | 20.784 | 153126.3266 | 354258.8851 | 45.5 | 94
372100 | 2018-04-15 13:14 | 5.08 | Oxy7 (PSt7-10) | 2018-04-04 12:29 | default | 190.1038 | μmol/L | 29.1468 | °C | 997 | hPa | Humid | 35 | 0 | 0 | 20.784 | 153128.955 | 354264.0792 | 45.5 | 94
372115 | 2018-04-15 13:14 | 5.0967 | Oxy7 (PSt7-10) | 2018-04-04 12:29 | default | 190.1898 | μmol/L | 29.1378 | °C | 997 | hPa | Humid | 35 | 0 | 0 | 20.782 | 153135.0604 | 354278.9093 | 45.5 | 94
372126 | 2018-04-15 13:14 | 5.113 | Oxy7 (PSt7-10) | 2018-04-04 12:29 | default | 190.1358 | μmol/L | 29.1413 | °C | 997 | hPa | Humid | 35 | 0 | 0 | 20.784 | 153142.6084 | 354279.1391 | 45.5 | 94
372136 | 2018-04-15 13:14 | 5.1304 | Oxy7 (PSt7-10) | 2018-04-04 12:29 | default | 190.048 | μmol/L | 29.1418 | °C | 997 | hPa | Humid | 35 | 0 | 0 | 20.789 | 153159.505 | 354267.0512 | 45.5 | 94
372145 | 2018-04-15 13:14 | 5.1473 | Oxy7 (PSt7-10) | 2018-04-04 12:29 | default | 190.0984 | μmol/L | 29.136 | °C | 997 | hPa | Humid | 35 | 0 | 0 | 20.788 | 153152.2983 | 354269.057 | 45.5 | 94
372149 | 2018-04-15 13:14 | 5.1634 | Oxy7 (PSt7-10) | 2018-04-04 12:29 | default | 190.0345 | μmol/L | 29.15 | °C | 997 | hPa | Humid | 35 | 0 | 0 | 20.787 | 153170.5218 | 354261.2943 | 45.5 | 94
372166 | 2018-04-15 13:14 | 5.1797 | Oxy7 (PSt7-10) | 2018-04-04 12:29 | default | 190.0809 | μmol/L | 29.1361 | °C | 997 | hPa | Humid | 35 | 0 | 0 | 20.789 | 153177.9452 | 354267.5438 | 45.5 | 94
372175 | 2018-04-15 13:14 | 5.1971 | Oxy7 (PSt7-10) | 2018-04-04 12:29 | default | 190.0824 | μmol/L | 29.1358 | °C | 997 | hPa | Humid | 35 | 0 | 0 | 20.789 | 153179.1802 | 354277.5541 | 45.5 | 94
372186 | 2018-04-15 13:14 | 5.2129 | Oxy7 (PSt7-10) | 2018-04-04 12:29 | default | 190.0841 | μmol/L | 29.1385 | °C | 997 | hPa | Humid | 35 | 0 | 0 | 20.788 | 153177.4047 | 354247.5011 | 45.5 | 94
372196 | 2018-04-15 13:14 | 5.2298 | Oxy7 (PSt7-10) | 2018-04-04 12:29 | default | 189.9298 | μmol/L | 29.1564 | °C | 997 | hPa | Humid | 35 | 0 | 0 | 20.791 | 153191.1612 | 354273.4418 | 45.5 | 94
372206 | 2018-04-15 13:14 | 5.2468 | Oxy7 (PSt7-10) | 2018-04-04 12:29 | default | 189.9916 | μmol/L | 29.1486 | °C | 997 | hPa | Humid | 35 | 0 | 0 | 20.79 | 153199.6926 | 354270.5579 | 45.5 | 94
372216 | 2018-04-15 13:14 | 5.2633 | Oxy7 (PSt7-10) | 2018-04-04 12:29 | default | 190.0864 | μmol/L | 29.1351 | °C | 997 | hPa | Humid | 35 | 0 | 0 | 20.789 | 153181.9774 | 354246.2904 | 45.5 | 94
372223 | 2018-04-15 13:14 | 5.2798 | Oxy7 (PSt7-10) | 2018-04-04 12:29 | default | 189.9645 | μmol/L | 29.1504 | °C | 997 | hPa | Humid | 35 | 0 | 0 | 20.791 | 153199.6069 | 354251.4795 | 45.5 | 94
372236 | 2018-04-15 13:14 | 5.2963 | Oxy7 (PSt7-10) | 2018-04-04 12:29 | default | 190.023 | μmol/L | 29.1314 | °C | 997 | hPa | Humid | 35 | 0 | 0 | 20.794 | 153206.1897 | 354266.1331 | 45.5 | 94
372246 | 2018-04-15 13:14 | 5.313 | Oxy7 (PSt7-10) | 2018-04-04 12:29 | default | 189.9742 | μmol/L | 29.1369 | °C | 997 | hPa | Humid | 35 | 0 | 0 | 20.795 | 153215.7559 | 354253.2741 | 45.5 | 94
372256 | 2018-04-15 13:14 | 5.3301 | Oxy7 (PSt7-10) | 2018-04-04 12:29 | default | 189.895 | μmol/L | 29.1389 | °C | 997 | hPa | Humid | 35 | 0 | 0 | 20.799 | 153228.316 | 354276.3259 | 45.5 | 94
372265 | 2018-04-15 13:14 | 5.3465 | Oxy7 (PSt7-10) | 2018-04-04 12:29 | default | 189.9733 | μmol/L | 29.1312 | °C | 997 | hPa | Humid | 35 | 0 | 0 | 20.797 | 153233.1917 | 354260.334 | 45.5 | 94
372276 | 2018-04-15 13:14 | 5.3632 | Oxy7 (PSt7-10) | 2018-04-04 12:29 | default | 189.963 | μmol/L | 29.136 | °C | 997 | hPa | Humid | 35 | 0 | 0 | 20.796 | 153243.4052 | 354267.6351 | 45.5 | 94
372286 | 2018-04-15 13:14 | 5.3799 | Oxy7 (PSt7-10) | 2018-04-04 12:29 | default | 189.8094 | μmol/L | 29.1508 | °C | 997 | hPa | Humid | 35 | 0 | 0 | 20.8 | 153250.9023 | 354258.7109 | 45.5 | 94
372296 | 2018-04-15 13:14 | 5.397 | Oxy7 (PSt7-10) | 2018-04-04 12:29 | default | 189.8645 | μmol/L | 29.1471 | °C | 997 | hPa | Humid | 35 | 0 | 0 | 20.798 | 153251.2245 | 354251.855 | 45.5 | 94
372304 | 2018-04-15 13:14 | 5.4135 | Oxy7 (PSt7-10) | 2018-04-04 12:29 | default | 189.8674 | μmol/L | 29.1408 | °C | 997 | hPa | Humid | 35 | 0 | 0 | 20.8 | 153252.0621 | 354258.1994 | 45.5 | 94
372315 | 2018-04-15 13:14 | 5.43 | Oxy7 (PSt7-10) | 2018-04-04 12:29 | default | 189.7539 | μmol/L | 29.1516 | °C | 997 | hPa | Humid | 35 | 0 | 0 | 20.803 | 153259.1061 | 354265.1036 | 45.5 | 94
372325 | 2018-04-15 13:14 | 5.4467 | Oxy7 (PSt7-10) | 2018-04-04 12:29 | default | 189.8407 | μmol/L | 29.1424 | °C | 997 | hPa | Humid | 35 | 0 | 0 | 20.801 | 153269.0318 | 354252.1818 | 45.5 | 94
372336 | 2018-04-15 13:14 | 5.4637 | Oxy7 (PSt7-10) | 2018-04-04 12:29 | default | 189.8162 | μmol/L | 29.1438 | °C | 997 | hPa | Humid | 35 | 0 | 0 | 20.802 | 153279.1622 | 354257.7206 | 45.5 | 94
372346 | 2018-04-15 13:14 | 5.4802 | Oxy7 (PSt7-10) | 2018-04-04 12:29 | default | 189.8281 | μmol/L | 29.1358 | °C | 997 | hPa | Humid | 35 | 0 | 0 | 20.804 | 153282.6883 | 354269.0801 | 45.5 | 94
372356 | 2018-04-15 13:14 | 5.4969 | Oxy7 (PSt7-10) | 2018-04-04 12:29 | default | 189.8961 | μmol/L | 29.1299 | °C | 997 | hPa | Humid | 35 | 0 | 0 | 20.802 | 153271.7489 | 354243.283 | 45.5 | 94
372363 | 2018-04-15 13:14 | 5.5136 | Oxy7 (PSt7-10) | 2018-04-04 12:29 | default | 189.6727 | μmol/L | 29.151 | °C | 997 | hPa | Humid | 35 | 0 | 0 | 20.808 | 153284.2496 | 354249.1387 | 45.5 | 94
372376 | 2018-04-15 13:14 | 5.53 | Oxy7 (PSt7-10) | 2018-04-04 12:29 | default | 189.6718 | μmol/L | 29.16 | °C | 997 | hPa | Humid | 35 | 0 | 0 | 20.805 | 153284.968 | 354238.1672 | 45.5 | 94
372385 | 2018-04-15 13:14 | 5.5471 | Oxy7 (PSt7-10) | 2018-04-04 12:29 | default | 189.713 | μmol/L | 29.1558 | °C | 997 | hPa | Humid | 35 | 0 | 0 | 20.804 | 153301.9108 | 354255.3566 | 45.5 | 94
372396 | 2018-04-15 13:15 | 5.5632 | Oxy7 (PSt7-10) | 2018-04-04 12:29 | default | 189.6617 | μmol/L | 29.15 | °C | 997 | hPa | Humid | 35 | 0 | 0 | 20.809 | 153301.1351 | 354239.4654 | 45.5 | 94
372404 | 2018-04-15 13:15 | 5.5799 | Oxy7 (PSt7-10) | 2018-04-04 12:29 | default | 189.7155 | μmol/L | 29.1407 | °C | 997 | hPa | Humid | 35 | 0 | 0 | 20.809 | 153307.4599 | 354251.6593 | 45.5 | 94
372407 | 2018-04-15 13:15 | 5.5965 | Oxy7 (PSt7-10) | 2018-04-04 12:29 | default | 189.6967 | μmol/L | 29.1351 | °C | 997 | hPa | Humid | 35 | 0 | 0 | 20.812 | 153300.5659 | 354245.5434 | 45.5 | 94
372426 | 2018-04-15 13:15 | 5.613 | Oxy7 (PSt7-10) | 2018-04-04 12:29 | default | 189.6666 | μmol/L | 29.1403 | °C | 997 | hPa | Humid | 35 | 0 | 0 | 20.812 | 153311.1965 | 354244.2797 | 45.5 | 94
372436 | 2018-04-15 13:15 | 5.6304 | Oxy7 (PSt7-10) | 2018-04-04 12:29 | default | 189.6084 | μmol/L | 29.1592 | °C | 997 | hPa | Humid | 35 | 0 | 0 | 20.809 | 153328.3041 | 354249.6415 | 45.5 | 94
372446 | 2018-04-15 13:15 | 5.6468 | Oxy7 (PSt7-10) | 2018-04-04 12:29 | default | 189.6453 | μmol/L | 29.144 | °C | 997 | hPa | Humid | 35 | 0 | 0 | 20.812 | 153330.2408 | 354248.1528 | 45.5 | 94
372449 | 2018-04-15 13:15 | 5.6635 | Oxy7 (PSt7-10) | 2018-04-04 12:29 | default | 189.6406 | μmol/L | 29.1449 | °C | 997 | hPa | Humid | 35 | 0 | 0 | 20.812 | 153337.2471 | 354251.8906 | 45.5 | 94
372466 | 2018-04-15 13:15 | 5.6799 | Oxy7 (PSt7-10) | 2018-04-04 12:29 | default | 189.6685 | μmol/L | 29.143 | °C | 997 | hPa | Humid | 35 | 0 | 0 | 20.811 | 153352.6164 | 354236.2306 | 45.5 | 94
372476 | 2018-04-15 13:15 | 5.6963 | Oxy7 (PSt7-10) | 2018-04-04 12:29 | default | 189.6458 | μmol/L | 29.1439 | °C | 997 | hPa | Humid | 35 | 0 | 0 | 20.812 | 153345.9352 | 354239.1665 | 45.5 | 94
372486 | 2018-04-15 13:15 | 5.713 | Oxy7 (PSt7-10) | 2018-04-04 12:29 | default | 189.6163 | μmol/L | 29.1432 | °C | 997 | hPa | Humid | 35 | 0 | 0 | 20.814 | 153360.0323 | 354233.3365 | 45.5 | 94
372496 | 2018-04-15 13:15 | 5.7297 | Oxy7 (PSt7-10) | 2018-04-04 12:29 | default | 189.53 | μmol/L | 29.1552 | °C | 997 | hPa | Humid | 35 | 0 | 0 | 20.815 | 153366.2904 | 354237.4833 | 45.5 | 94
372506 | 2018-04-15 13:15 | 5.7468 | Oxy7 (PSt7-10) | 2018-04-04 12:29 | default | 189.5239 | μmol/L | 29.1475 | °C | 997 | hPa | Humid | 35 | 0 | 0 | 20.818 | 153361.2901 | 354235.8035 | 45.5 | 94
372516 | 2018-04-15 13:15 | 5.7637 | Oxy7 (PSt7-10) | 2018-04-04 12:29 | default | 189.5754 | μmol/L | 29.1444 | °C | 997 | hPa | Humid | 35 | 0 | 0 | 20.816 | 153370.9544 | 354237.9132 | 45.5 | 94
372526 | 2018-04-15 13:15 | 5.7803 | Oxy7 (PSt7-10) | 2018-04-04 12:29 | default | 189.528 | μmol/L | 29.1439 | °C | 997 | hPa | Humid | 35 | 0 | 0 | 20.819 | 153382.0116 | 354242.284 | 45.5 | 94
372536 | 2018-04-15 13:15 | 5.7969 | Oxy7 (PSt7-10) | 2018-04-04 12:29 | default | 189.5489 | μmol/L | 29.1461 | °C | 997 | hPa | Humid | 35 | 0 | 0 | 20.817 | 153385.0391 | 354237.0745 | 45.5 | 94
372539 | 2018-04-15 13:15 | 5.8133 | Oxy7 (PSt7-10) | 2018-04-04 12:29 | default | 189.5006 | μmol/L | 29.1515 | °C | 997 | hPa | Humid | 35 | 0 | 0 | 20.818 | 153385.8899 | 354234.2554 | 45.5 | 94
372548 | 2018-04-15 13:15 | 5.8303 | Oxy7 (PSt7-10) | 2018-04-04 12:29 | default | 189.5945 | μmol/L | 29.1294 | °C | 997 | hPa | Humid | 35 | 0 | 0 | 20.82 | 153398.5952 | 354240.3833 | 45.5 | 94
372563 | 2018-04-15 13:15 | 5.847 | Oxy7 (PSt7-10) | 2018-04-04 12:29 | default | 189.3895 | μmol/L | 29.1562 | °C | 997 | hPa | Humid | 35 | 0 | 0 | 20.823 | 153396.3597 | 354238.2773 | 45.5 | 94
372567 | 2018-04-15 13:15 | 5.8632 | Oxy7 (PSt7-10) | 2018-04-04 12:29 | default | 189.383 | μmol/L | 29.1573 | °C | 997 | hPa | Humid | 35 | 0 | 0 | 20.823 | 153391.3446 | 354215.969 | 45.5 | 94
372581 | 2018-04-15 13:15 | 5.88 | Oxy7 (PSt7-10) | 2018-04-04 12:29 | default | 189.463 | μmol/L | 29.1463 | °C | 997 | hPa | Humid | 35 | 0 | 0 | 20.822 | 153410.8004 | 354238.8226 | 45.5 | 94
372595 | 2018-04-15 13:15 | 5.8968 | Oxy7 (PSt7-10) | 2018-04-04 12:29 | default | 189.5013 | μmol/L | 29.1426 | °C | 997 | hPa | Humid | 35 | 0 | 0 | 20.821 | 153419.7994 | 354241.6756 | 45.5 | 94
372605 | 2018-04-15 13:15 | 5.9134 | Oxy7 (PSt7-10) | 2018-04-04 12:29 | default | 189.3839 | μmol/L | 29.1454 | °C | 997 | hPa | Humid | 35 | 0 | 0 | 20.827 | 153417.7344 | 354230.099 | 45.5 | 94
372614 | 2018-04-15 13:15 | 5.9304 | Oxy7 (PSt7-10) | 2018-04-04 12:29 | default | 189.3958 | μmol/L | 29.1463 | °C | 997 | hPa | Humid | 35 | 0 | 0 | 20.826 | 153425.6127 | 354224.2484 | 45.5 | 94
372625 | 2018-04-15 13:15 | 5.9465 | Oxy7 (PSt7-10) | 2018-04-04 12:29 | default | 189.3579 | μmol/L | 29.1528 | °C | 997 | hPa | Humid | 35 | 0 | 0 | 20.826 | 153436.4756 | 354231.4843 | 45.5 | 94
372634 | 2018-04-15 13:15 | 5.9631 | Oxy7 (PSt7-10) | 2018-04-04 12:29 | default | 189.3844 | μmol/L | 29.1482 | °C | 997 | hPa | Humid | 35 | 0 | 0 | 20.826 | 153435.0263 | 354239.547 | 45.5 | 94
372641 | 2018-04-15 13:15 | 5.9802 | Oxy7 (PSt7-10) | 2018-04-04 12:29 | default | 189.3067 | μmol/L | 29.1471 | °C | 997 | hPa | Humid | 35 | 0 | 0 | 20.831 | 153434.6386 | 354219.8152 | 45.5 | 94
372653 | 2018-04-15 13:15 | 5.9966 | Oxy7 (PSt7-10) | 2018-04-04 12:29 | default | 189.3038 | μmol/L | 29.1564 | °C | 997 | hPa | Humid | 35 | 0 | 0 | 20.828 | 153452.3211 | 354219.337 | 45.5 | 94
372665 | 2018-04-15 13:15 | 6.0135 | Oxy7 (PSt7-10) | 2018-04-04 12:29 | default | 189.3018 | μmol/L | 29.1479 | °C | 997 | hPa | Humid | 35 | 0 | 0 | 20.831 | 153449.4857 | 354222.2439 | 45.5 | 94
372667 | 2018-04-15 13:15 | 6.03 | Oxy7 (PSt7-10) | 2018-04-04 12:29 | default | 189.3308 | μmol/L | 29.1458 | °C | 997 | hPa | Humid | 35 | 0 | 0 | 20.83 | 153449.9844 | 354211.9083 | 45.5 | 94
372680 | 2018-04-15 13:15 | 6.0473 | Oxy7 (PSt7-10) | 2018-04-04 12:29 | default | 189.352 | μmol/L | 29.1421 | °C | 997 | hPa | Humid | 35 | 0 | 0 | 20.83 | 153461.4817 | 354230.1262 | 45.5 | 94
372689 | 2018-04-15 13:15 | 6.0634 | Oxy7 (PSt7-10) | 2018-04-04 12:29 | default | 189.313 | μmol/L | 29.143 | °C | 997 | hPa | Humid | 35 | 0 | 0 | 20.832 | 153469.4011 | 354228.7831 | 45.5 | 94
372699 | 2018-04-15 13:15 | 6.0807 | Oxy7 (PSt7-10) | 2018-04-04 12:29 | default | 189.3754 | μmol/L | 29.1381 | °C | 997 | hPa | Humid | 35 | 0 | 0 | 20.83 | 153467.8687 | 354242.2606 | 45.5 | 94
372714 | 2018-04-15 13:15 | 6.0969 | Oxy7 (PSt7-10) | 2018-04-04 12:29 | default | 189.3294 | μmol/L | 29.1431 | °C | 997 | hPa | Humid | 35 | 0 | 0 | 20.831 | 153480.9948 | 354234.7138 | 45.5 | 94
372722 | 2018-04-15 13:15 | 6.1139 | Oxy7 (PSt7-10) | 2018-04-04 12:29 | default | 189.2877 | μmol/L | 29.1387 | °C | 997 | hPa | Humid | 35 | 0 | 0 | 20.835 | 153446.5177 | 354227.9507 | 45.5 | 94
372728 | 2018-04-15 13:15 | 6.1297 | Oxy7 (PSt7-10) | 2018-04-04 12:29 | default | 189.2653 | μmol/L | 29.1425 | °C | 997 | hPa | Humid | 35 | 0 | 0 | 20.835 | 153452.6062 | 354215.5457 | 45.5 | 94
372745 | 2018-04-15 13:15 | 6.1463 | Oxy7 (PSt7-10) | 2018-04-04 12:29 | default | 189.2897 | μmol/L | 29.1442 | °C | 997 | hPa | Humid | 35 | 0 | 0 | 20.833 | 153458.2266 | 354214.1215 | 45.5 | 94
372755 | 2018-04-15 13:15 | 6.1636 | Oxy7 (PSt7-10) | 2018-04-04 12:29 | default | 189.3782 | μmol/L | 29.12 | °C | 997 | hPa | Humid | 35 | 0 | 0 | 20.836 | 153474.6646 | 354236.8938 | 45.5 | 94
372757 | 2018-04-15 13:15 | 6.1802 | Oxy7 (PSt7-10) | 2018-04-04 12:29 | default | 189.1816 | μmol/L | 29.1512 | °C | 997 | hPa | Humid | 35 | 0 | 0 | 20.837 | 153474.0619 | 354224.3801 | 45.5 | 94
372769 | 2018-04-15 13:15 | 6.1964 | Oxy7 (PSt7-10) | 2018-04-04 12:29 | default | 189.1566 | μmol/L | 29.1555 | °C | 997 | hPa | Humid | 35 | 0 | 0 | 20.837 | 153479.3313 | 354216.1612 | 45.5 | 94
372784 | 2018-04-15 13:15 | 6.2132 | Oxy7 (PSt7-10) | 2018-04-04 12:29 | default | 189.146 | μmol/L | 29.1545 | °C | 997 | hPa | Humid | 35 | 0 | 0 | 20.838 | 153484.5081 | 354233.8954 | 45.5 | 94
372791 | 2018-04-15 13:15 | 6.2305 | Oxy7 (PSt7-10) | 2018-04-04 12:29 | default | 189.163 | μmol/L | 29.1515 | °C | 997 | hPa | Humid | 35 | 0 | 0 | 20.838 | 153492.0926 | 354228.8445 | 45.5 | 94
372800 | 2018-04-15 13:15 | 6.2473 | Oxy7 (PSt7-10) | 2018-04-04 12:29 | default | 189.0747 | μmol/L | 29.161 | °C | 997 | hPa | Humid | 35 | 0 | 0 | 20.84 | 153489.8974 | 354229.6739 | 45.5 | 94
372810 | 2018-04-15 13:15 | 6.2638 | Oxy7 (PSt7-10) | 2018-04-04 12:29 | default | 189.2782 | μmol/L | 29.1345 | °C | 997 | hPa | Humid | 35 | 0 | 0 | 20.837 | 153502.7709 | 354220.1415 | 45.5 | 94
372826 | 2018-04-15 13:15 | 6.2799 | Oxy7 (PSt7-10) | 2018-04-04 12:29 | default | 189.1148 | μmol/L | 29.1511 | °C | 997 | hPa | Humid | 35 | 0 | 0 | 20.841 | 153507.1142 | 354233.6045 | 45.5 | 94
372827 | 2018-04-15 13:15 | 6.2968 | Oxy7 (PSt7-10) | 2018-04-04 12:29 | default | 189.2201 | μmol/L | 29.1357 | °C | 997 | hPa | Humid | 35 | 0 | 0 | 20.84 | 153509.2632 | 354232.0569 | 45.5 | 94
372845 | 2018-04-15 13:15 | 6.3136 | Oxy7 (PSt7-10) | 2018-04-04 12:29 | default | 189.0851 | μmol/L | 29.1445 | °C | 997 | hPa | Humid | 35 | 0 | 0 | 20.845 | 153520.0064 | 354224.0487 | 45.5 | 94
372851 | 2018-04-15 13:15 | 6.3297 | Oxy7 (PSt7-10) | 2018-04-04 12:29 | default | 189.1094 | μmol/L | 29.1462 | °C | 997 | hPa | Humid | 35 | 0 | 0 | 20.843 | 153526.5229 | 354220.5913 | 45.5 | 94
372860 | 2018-04-15 13:15 | 6.3478 | Oxy7 (PSt7-10) | 2018-04-04 12:29 | default | 189.093 | μmol/L | 29.149 | °C | 997 | hPa | Humid | 35 | 0 | 0 | 20.843 | 153532.2475 | 354216.3254 | 45.5 | 94
372875 | 2018-04-15 13:15 | 6.3637 | Oxy7 (PSt7-10) | 2018-04-04 12:29 | default | 189.1029 | μmol/L | 29.1356 | °C | 997 | hPa | Humid | 35 | 0 | 0 | 20.847 | 153537.5696 | 354222.7044 | 45.5 | 94
372878 | 2018-04-15 13:15 | 6.3796 | Oxy7 (PSt7-10) | 2018-04-04 12:29 | default | 189.1218 | μmol/L | 29.1323 | °C | 997 | hPa | Humid | 35 | 0 | 0 | 20.847 | 153529.9342 | 354203.0668 | 45.5 | 94
372891 | 2018-04-15 13:15 | 6.397 | Oxy7 (PSt7-10) | 2018-04-04 12:29 | default | 189.0838 | μmol/L | 29.136 | °C | 997 | hPa | Humid | 35 | 0 | 0 | 20.848 | 153547.402 | 354224.481 | 45.5 | 94
372903 | 2018-04-15 13:15 | 6.4133 | Oxy7 (PSt7-10) | 2018-04-04 12:29 | default | 188.9886 | μmol/L | 29.1408 | °C | 997 | hPa | Humid | 35 | 0 | 0 | 20.852 | 153541.8975 | 354206.4842 | 45.5 | 94
372910 | 2018-04-15 13:15 | 6.4296 | Oxy7 (PSt7-10) | 2018-04-04 12:29 | default | 189.0448 | μmol/L | 29.134 | °C | 997 | hPa | Humid | 35 | 0 | 0 | 20.851 | 153557.576 | 354212.1336 | 45.5 | 94
372922 | 2018-04-15 13:15 | 6.4462 | Oxy7 (PSt7-10) | 2018-04-04 12:29 | default | 189.0875 | μmol/L | 29.1324 | °C | 997 | hPa | Humid | 35 | 0 | 0 | 20.849 | 153559.5292 | 354225.1315 | 45.5 | 94
372935 | 2018-04-15 13:15 | 6.4631 | Oxy7 (PSt7-10) | 2018-04-04 12:29 | default | 189.0324 | μmol/L | 29.1361 | °C | 997 | hPa | Humid | 35 | 0 | 0 | 20.851 | 153581.5599 | 354215.8201 | 45.5 | 94
372941 | 2018-04-15 13:15 | 6.4808 | Oxy7 (PSt7-10) | 2018-04-04 12:29 | default | 188.9227 | μmol/L | 29.1523 | °C | 997 | hPa | Humid | 35 | 0 | 0 | 20.852 | 153581.3644 | 354222.7152 | 45.5 | 94
372953 | 2018-04-15 13:15 | 6.4974 | Oxy7 (PSt7-10) | 2018-04-04 12:29 | default | 188.8939 | μmol/L | 29.1543 | °C | 997 | hPa | Humid | 35 | 0 | 0 | 20.853 | 153584.4352 | 354209.9589 | 45.5 | 94
372963 | 2018-04-15 13:15 | 6.5134 | Oxy7 (PSt7-10) | 2018-04-04 12:29 | default | 188.967 | μmol/L | 29.1446 | °C | 997 | hPa | Humid | 35 | 0 | 0 | 20.852 | 153581.327 | 354202.6711 | 45.5 | 94
372971 | 2018-04-15 13:15 | 6.53 | Oxy7 (PSt7-10) | 2018-04-04 12:29 | default | 188.9107 | μmol/L | 29.1456 | °C | 997 | hPa | Humid | 35 | 0 | 0 | 20.855 | 153576.0098 | 354201.3236 | 45.5 | 94
372982 | 2018-04-15 13:15 | 6.5466 | Oxy7 (PSt7-10) | 2018-04-04 12:29 | default | 188.9249 | μmol/L | 29.1402 | °C | 997 | hPa | Humid | 35 | 0 | 0 | 20.856 | 153598.1013 | 354213.4208 | 45.5 | 94
372988 | 2018-04-15 13:16 | 6.5632 | Oxy7 (PSt7-10) | 2018-04-04 12:29 | default | 188.8482 | μmol/L | 29.1477 | °C | 997 | hPa | Humid | 35 | 0 | 0 | 20.858 | 153599.043 | 354208.3947 | 45.5 | 94
373005 | 2018-04-15 13:16 | 6.5797 | Oxy7 (PSt7-10) | 2018-04-04 12:29 | default | 188.82 | μmol/L | 29.1526 | °C | 997 | hPa | Humid | 35 | 0 | 0 | 20.858 | 153606.5799 | 354206.4108 | 45.5 | 94
373015 | 2018-04-15 13:16 | 6.5968 | Oxy7 (PSt7-10) | 2018-04-04 12:29 | default | 188.8331 | μmol/L | 29.1503 | °C | 997 | hPa | Humid | 35 | 0 | 0 | 20.858 | 153617.9962 | 354202.8349 | 45.5 | 94
373017 | 2018-04-15 13:16 | 6.6134 | Oxy7 (PSt7-10) | 2018-04-04 12:29 | default | 188.938 | μmol/L | 29.1438 | °C | 997 | hPa | Humid | 35 | 0 | 0 | 20.854 | 153617.5926 | 354229.9937 | 45.5 | 94
373028 | 2018-04-15 13:16 | 6.6296 | Oxy7 (PSt7-10) | 2018-04-04 12:29 | default | 188.8932 | μmol/L | 29.1369 | °C | 997 | hPa | Humid | 35 | 0 | 0 | 20.859 | 153623.2858 | 354213.5891 | 45.5 | 94
373043 | 2018-04-15 13:16 | 6.6466 | Oxy7 (PSt7-10) | 2018-04-04 12:29 | default | 188.8625 | μmol/L | 29.1393 | °C | 997 | hPa | Humid | 35 | 0 | 0 | 20.86 | 153618.8253 | 354210.715 | 45.5 | 94
373055 | 2018-04-15 13:16 | 6.6634 | Oxy7 (PSt7-10) | 2018-04-04 12:29 | default | 188.8312 | μmol/L | 29.1506 | °C | 997 | hPa | Humid | 35 | 0 | 0 | 20.858 | 153620.1408 | 354213.01 | 45.5 | 94
373059 | 2018-04-15 13:16 | 6.6798 | Oxy7 (PSt7-10) | 2018-04-04 12:29 | default | 188.8305 | μmol/L | 29.1478 | °C | 997 | hPa | Humid | 35 | 0 | 0 | 20.859 | 153619.2968 | 354207.7738 | 45.5 | 94
373071 | 2018-04-15 13:16 | 6.6966 | Oxy7 (PSt7-10) | 2018-04-04 12:29 | default | 188.7951 | μmol/L | 29.1481 | °C | 997 | hPa | Humid | 35 | 0 | 0 | 20.861 | 153637.6523 | 354207.7624 | 45.5 | 94
373080 | 2018-04-15 13:16 | 6.7135 | Oxy7 (PSt7-10) | 2018-04-04 12:29 | default | 188.869 | μmol/L | 29.147 | °C | 997 | hPa | Humid | 35 | 0 | 0 | 20.857 | 153640.5781 | 354212.2981 | 45.5 | 94
373093 | 2018-04-15 13:16 | 6.7304 | Oxy7 (PSt7-10) | 2018-04-04 12:29 | default | 188.8303 | μmol/L | 29.1391 | °C | 997 | hPa | Humid | 35 | 0 | 0 | 20.862 | 153645.5421 | 354215.1536 | 45.5 | 94
373105 | 2018-04-15 13:16 | 6.7481 | Oxy7 (PSt7-10) | 2018-04-04 12:29 | default | 188.8448 | μmol/L | 29.1395 | °C | 997 | hPa | Humid | 35 | 0 | 0 | 20.861 | 153658.8657 | 354205.445 | 45.5 | 94
373107 | 2018-04-15 13:16 | 6.7638 | Oxy7 (PSt7-10) | 2018-04-04 12:29 | default | 188.857 | μmol/L | 29.1315 | °C | 997 | hPa | Humid | 35 | 0 | 0 | 20.863 | 153658.6061 | 354214.4934 | 45.5 | 94
373123 | 2018-04-15 13:16 | 6.7804 | Oxy7 (PSt7-10) | 2018-04-04 12:29 | default | 188.8292 | μmol/L | 29.1363 | °C | 997 | hPa | Humid | 35 | 0 | 0 | 20.863 | 153656.631 | 354211.4431 | 45.5 | 94
373133 | 2018-04-15 13:16 | 6.7973 | Oxy7 (PSt7-10) | 2018-04-04 12:29 | default | 188.653 | μmol/L | 29.1582 | °C | 997 | hPa | Humid | 35 | 0 | 0 | 20.866 | 153658.7089 | 354207.7522 | 45.5 | 94
373145 | 2018-04-15 13:16 | 6.8138 | Oxy7 (PSt7-10) | 2018-04-04 12:29 | default | 188.6849 | μmol/L | 29.1585 | °C | 997 | hPa | Humid | 35 | 0 | 0 | 20.864 | 153666.0889 | 354200.648 | 45.5 | 94
373153 | 2018-04-15 13:16 | 6.8296 | Oxy7 (PSt7-10) | 2018-04-04 12:29 | default | 188.7209 | μmol/L | 29.1493 | °C | 997 | hPa | Humid | 35 | 0 | 0 | 20.865 | 153674.028 | 354209.9931 | 45.5 | 94
373158 | 2018-04-15 13:16 | 6.8469 | Oxy7 (PSt7-10) | 2018-04-04 12:29 | default | 188.7216 | μmol/L | 29.1433 | °C | 997 | hPa | Humid | 35 | 0 | 0 | 20.867 | 153678.6316 | 354195.4656 | 45.5 | 94
373169 | 2018-04-15 13:16 | 6.8629 | Oxy7 (PSt7-10) | 2018-04-04 12:29 | default | 188.7372 | μmol/L | 29.1436 | °C | 997 | hPa | Humid | 35 | 0 | 0 | 20.866 | 153688.2281 | 354203.3848 | 45.5 | 94
373181 | 2018-04-15 13:16 | 6.8808 | Oxy7 (PSt7-10) | 2018-04-04 12:29 | default | 188.5998 | μmol/L | 29.1558 | °C | 997 | hPa | Humid | 35 | 0 | 0 | 20.87 | 153703.3538 | 354213.6028 | 45.5 | 94
373187 | 2018-04-15 13:16 | 6.897 | Oxy7 (PSt7-10) | 2018-04-04 12:29 | default | 188.6191 | μmol/L | 29.1553 | °C | 997 | hPa | Humid | 35 | 0 | 0 | 20.869 | 153710.2712 | 354202.3481 | 45.5 | 94
373200 | 2018-04-15 13:16 | 6.9137 | Oxy7 (PSt7-10) | 2018-04-04 12:29 | default | 188.6507 | μmol/L | 29.1498 | °C | 997 | hPa | Humid | 35 | 0 | 0 | 20.869 | 153715.5661 | 354214.5682 | 45.5 | 94
373211 | 2018-04-15 13:16 | 6.9298 | Oxy7 (PSt7-10) | 2018-04-04 12:29 | default | 188.7534 | μmol/L | 29.129 | °C | 997 | hPa | Humid | 35 | 0 | 0 | 20.87 | 153716.0416 | 354210.3559 | 45.5 | 94
373224 | 2018-04-15 13:16 | 6.9463 | Oxy7 (PSt7-10) | 2018-04-04 12:29 | default | 188.6219 | μmol/L | 29.1461 | °C | 997 | hPa | Humid | 35 | 0 | 0 | 20.872 | 153726.1155 | 354197.3069 | 45.5 | 94
373234 | 2018-04-15 13:16 | 6.9631 | Oxy7 (PSt7-10) | 2018-04-04 12:29 | default | 188.626 | μmol/L | 29.1424 | °C | 997 | hPa | Humid | 35 | 0 | 0 | 20.873 | 153726.5553 | 354217.8531 | 45.5 | 94
373244 | 2018-04-15 13:16 | 6.9801 | Oxy7 (PSt7-10) | 2018-04-04 12:29 | default | 188.634 | μmol/L | 29.1381 | °C | 997 | hPa | Humid | 35 | 0 | 0 | 20.874 | 153736.4839 | 354218.0797 | 45.5 | 94
373248 | 2018-04-15 13:16 | 6.9967 | Oxy7 (PSt7-10) | 2018-04-04 12:29 | default | 188.6886 | μmol/L | 29.1315 | °C | 997 | hPa | Humid | 35 | 0 | 0 | 20.873 | 153737.6473 | 354205.5825 | 45.5 | 94
373260 | 2018-04-15 13:16 | 7.013 | Oxy7 (PSt7-10) | 2018-04-04 12:29 | default | 188.6497 | μmol/L | 29.1325 | °C | 997 | hPa | Humid | 35 | 0 | 0 | 20.875 | 153741.713 | 354206.7267 | 45.5 | 94
373267 | 2018-04-15 13:16 | 7.0303 | Oxy7 (PSt7-10) | 2018-04-04 12:29 | default | 188.5709 | μmol/L | 29.1433 | °C | 997 | hPa | Humid | 35 | 0 | 0 | 20.876 | 153753.6175 | 354205.1639 | 45.5 | 94
373277 | 2018-04-15 13:16 | 7.0469 | Oxy7 (PSt7-10) | 2018-04-04 12:29 | default | 188.5598 | μmol/L | 29.1423 | °C | 997 | hPa | Humid | 35 | 0 | 0 | 20.877 | 153753.0266 | 354200.0012 | 45.5 | 94
373292 | 2018-04-15 13:16 | 7.0636 | Oxy7 (PSt7-10) | 2018-04-04 12:29 | default | 188.5961 | μmol/L | 29.1389 | °C | 997 | hPa | Humid | 35 | 0 | 0 | 20.876 | 153762.0955 | 354205.8408 | 45.5 | 94
373305 | 2018-04-15 13:16 | 7.0801 | Oxy7 (PSt7-10) | 2018-04-04 12:29 | default | 188.5519 | μmol/L | 29.1378 | °C | 997 | hPa | Humid | 35 | 0 | 0 | 20.879 | 153767.404 | 354210.7075 | 45.5 | 94
373311 | 2018-04-15 13:16 | 7.0964 | Oxy7 (PSt7-10) | 2018-04-04 12:29 | default | 188.5921 | μmol/L | 29.1308 | °C | 997 | hPa | Humid | 35 | 0 | 0 | 20.879 | 153770.3352 | 354214.3185 | 45.5 | 94
373324 | 2018-04-15 13:16 | 7.1135 | Oxy7 (PSt7-10) | 2018-04-04 12:29 | default | 188.5843 | μmol/L | 29.138 | °C | 997 | hPa | Humid | 35 | 0 | 0 | 20.877 | 153778.3606 | 354208.8441 | 45.5 | 94
373332 | 2018-04-15 13:16 | 7.1298 | Oxy7 (PSt7-10) | 2018-04-04 12:29 | default | 188.4794 | μmol/L | 29.1534 | °C | 997 | hPa | Humid | 35 | 0 | 0 | 20.878 | 153784.3194 | 354204.3024 | 45.5 | 94
373337 | 2018-04-15 13:16 | 7.1462 | Oxy7 (PSt7-10) | 2018-04-04 12:29 | default | 188.5496 | μmol/L | 29.1411 | °C | 997 | hPa | Humid | 35 | 0 | 0 | 20.878 | 153782.9373 | 354204.3687 | 45.5 | 94
373347 | 2018-04-15 13:16 | 7.1634 | Oxy7 (PSt7-10) | 2018-04-04 12:29 | default | 188.4241 | μmol/L | 29.1484 | °C | 997 | hPa | Humid | 35 | 0 | 0 | 20.883 | 153794.6106 | 354208.8154 | 45.5 | 94
373364 | 2018-04-15 13:16 | 7.1799 | Oxy7 (PSt7-10) | 2018-04-04 12:29 | default | 188.4437 | μmol/L | 29.1449 | °C | 997 | hPa | Humid | 35 | 0 | 0 | 20.883 | 153808.7147 | 354210.4717 | 45.5 | 94
373367 | 2018-04-15 13:16 | 7.1968 | Oxy7 (PSt7-10) | 2018-04-04 12:29 | default | 188.439 | μmol/L | 29.1516 | °C | 997 | hPa | Humid | 35 | 0 | 0 | 20.881 | 153805.9824 | 354205.3225 | 45.5 | 94
373379 | 2018-04-15 13:16 | 7.213 | Oxy7 (PSt7-10) | 2018-04-04 12:29 | default | 188.5029 | μmol/L | 29.1346 | °C | 997 | hPa | Humid | 35 | 0 | 0 | 20.883 | 153805.0686 | 354201.8062 | 45.5 | 94
373392 | 2018-04-15 13:16 | 7.2303 | Oxy7 (PSt7-10) | 2018-04-04 12:29 | default | 188.4882 | μmol/L | 29.1343 | °C | 997 | hPa | Humid | 35 | 0 | 0 | 20.884 | 153812.3635 | 354210.8444 | 45.5 | 94
373403 | 2018-04-15 13:16 | 7.2468 | Oxy7 (PSt7-10) | 2018-04-04 12:29 | default | 188.4368 | μmol/L | 29.1374 | °C | 997 | hPa | Humid | 35 | 0 | 0 | 20.886 | 153823.3103 | 354211.786 | 45.5 | 94
373410 | 2018-04-15 13:16 | 7.2632 | Oxy7 (PSt7-10) | 2018-04-04 12:29 | default | 188.4224 | μmol/L | 29.1399 | °C | 997 | hPa | Humid | 35 | 0 | 0 | 20.886 | 153833.5548 | 354204.4346 | 45.5 | 94
373425 | 2018-04-15 13:16 | 7.2803 | Oxy7 (PSt7-10) | 2018-04-04 12:29 | default | 188.3813 | μmol/L | 29.1441 | °C | 997 | hPa | Humid | 35 | 0 | 0 | 20.887 | 153842.6892 | 354204.1729 | 45.5 | 94
373435 | 2018-04-15 13:16 | 7.2966 | Oxy7 (PSt7-10) | 2018-04-04 12:29 | default | 188.3775 | μmol/L | 29.1477 | °C | 997 | hPa | Humid | 35 | 0 | 0 | 20.886 | 153846.352 | 354182.2141 | 45.5 | 94
373441 | 2018-04-15 13:16 | 7.3131 | Oxy7 (PSt7-10) | 2018-04-04 12:29 | default | 188.3704 | μmol/L | 29.1372 | °C | 997 | hPa | Humid | 35 | 0 | 0 | 20.89 | 153845.0149 | 354202.8341 | 45.5 | 94
373447 | 2018-04-15 13:16 | 7.3302 | Oxy7 (PSt7-10) | 2018-04-04 12:29 | default | 188.3678 | μmol/L | 29.1436 | °C | 997 | hPa | Humid | 35 | 0 | 0 | 20.888 | 153854.9917 | 354192.6982 | 45.5 | 94
373463 | 2018-04-15 13:16 | 7.3468 | Oxy7 (PSt7-10) | 2018-04-04 12:29 | default | 188.2925 | μmol/L | 29.1479 | °C | 997 | hPa | Humid | 35 | 0 | 0 | 20.891 | 153844.0684 | 354199.0047 | 45.5 | 94
373475 | 2018-04-15 13:16 | 7.3641 | Oxy7 (PSt7-10) | 2018-04-04 12:29 | default | 188.329 | μmol/L | 29.1415 | °C | 997 | hPa | Humid | 35 | 0 | 0 | 20.891 | 153865.3596 | 354200.3498 | 45.5 | 94
373484 | 2018-04-15 13:16 | 7.3801 | Oxy7 (PSt7-10) | 2018-04-04 12:29 | default | 188.3463 | μmol/L | 29.1327 | °C | 997 | hPa | Humid | 35 | 0 | 0 | 20.893 | 153859.7059 | 354204.1387 | 45.5 | 94
373491 | 2018-04-15 13:16 | 7.3971 | Oxy7 (PSt7-10) | 2018-04-04 12:29 | default | 188.3928 | μmol/L | 29.1246 | °C | 997 | hPa | Humid | 35 | 0 | 0 | 20.893 | 153872.1727 | 354190.9958 | 45.5 | 94
373500 | 2018-04-15 13:16 | 7.4134 | Oxy7 (PSt7-10) | 2018-04-04 12:29 | default | 188.3922 | μmol/L | 29.1276 | °C | 997 | hPa | Humid | 35 | 0 | 0 | 20.892 | 153874.0536 | 354183.6703 | 45.5 | 94
373513 | 2018-04-15 13:16 | 7.4299 | Oxy7 (PSt7-10) | 2018-04-04 12:29 | default | 188.2326 | μmol/L | 29.1613 | °C | 997 | hPa | Humid | 35 | 0 | 0 | 20.89 | 153887.227 | 354200.409 | 45.5 | 94
373524 | 2018-04-15 13:16 | 7.4471 | Oxy7 (PSt7-10) | 2018-04-04 12:29 | default | 188.2182 | μmol/L | 29.1492 | °C | 997 | hPa | Humid | 35 | 0 | 0 | 20.895 | 153897.1426 | 354184.9524 | 45.5 | 94
373527 | 2018-04-15 13:16 | 7.4634 | Oxy7 (PSt7-10) | 2018-04-04 12:29 | default | 188.2303 | μmol/L | 29.1471 | °C | 997 | hPa | Humid | 35 | 0 | 0 | 20.895 | 153890.2289 | 354187.0549 | 45.5 | 94
373538 | 2018-04-15 13:16 | 7.4796 | Oxy7 (PSt7-10) | 2018-04-04 12:29 | default | 188.17 | μmol/L | 29.1576 | °C | 997 | hPa | Humid | 35 | 0 | 0 | 20.895 | 153901.4267 | 354193.0658 | 45.5 | 94
373555 | 2018-04-15 13:16 | 7.497 | Oxy7 (PSt7-10) | 2018-04-04 12:29 | default | 188.203 | μmol/L | 29.146 | °C | 997 | hPa | Humid | 35 | 0 | 0 | 20.897 | 153917.0482 | 354197.6995 | 45.5 | 94
373560 | 2018-04-15 13:16 | 7.5134 | Oxy7 (PSt7-10) | 2018-04-04 12:29 | default | 188.1865 | μmol/L | 29.143 | °C | 997 | hPa | Humid | 35 | 0 | 0 | 20.899 | 153914.151 | 354187.6043 | 45.5 | 94
373570 | 2018-04-15 13:16 | 7.5298 | Oxy7 (PSt7-10) | 2018-04-04 12:29 | default | 188.2119 | μmol/L | 29.1444 | °C | 997 | hPa | Humid | 35 | 0 | 0 | 20.897 | 153928.4123 | 354181.6211 | 45.5 | 94
373583 | 2018-04-15 13:16 | 7.5469 | Oxy7 (PSt7-10) | 2018-04-04 12:29 | default | 188.1698 | μmol/L | 29.1459 | °C | 997 | hPa | Humid | 35 | 0 | 0 | 20.899 | 153928.5211 | 354193.7428 | 45.5 | 94
373589 | 2018-04-15 13:17 | 7.5631 | Oxy7 (PSt7-10) | 2018-04-04 12:29 | default | 188.2081 | μmol/L | 29.1334 | °C | 997 | hPa | Humid | 35 | 0 | 0 | 20.901 | 153944.9305 | 354201.3459 | 45.5 | 94
373597 | 2018-04-15 13:17 | 7.5801 | Oxy7 (PSt7-10) | 2018-04-04 12:29 | default | 188.1755 | μmol/L | 29.1362 | °C | 997 | hPa | Humid | 35 | 0 | 0 | 20.902 | 153944.1055 | 354189.9236 | 45.5 | 94
373608 | 2018-04-15 13:17 | 7.5975 | Oxy7 (PSt7-10) | 2018-04-04 12:29 | default | 188.1624 | μmol/L | 29.1472 | °C | 997 | hPa | Humid | 35 | 0 | 0 | 20.899 | 153957.5192 | 354193.9917 | 45.5 | 94
373620 | 2018-04-15 13:17 | 7.6134 | Oxy7 (PSt7-10) | 2018-04-04 12:29 | default | 188.059 | μmol/L | 29.1477 | °C | 997 | hPa | Humid | 35 | 0 | 0 | 20.905 | 153967.2809 | 354191.9483 | 45.5 | 94
373634 | 2018-04-15 13:17 | 7.6298 | Oxy7 (PSt7-10) | 2018-04-04 12:29 | default | 188.1364 | μmol/L | 29.1401 | °C | 997 | hPa | Humid | 35 | 0 | 0 | 20.903 | 153962.6934 | 354175.8454 | 45.5 | 94
373641 | 2018-04-15 13:17 | 7.6467 | Oxy7 (PSt7-10) | 2018-04-04 12:29 | default | 188.0574 | μmol/L | 29.1422 | °C | 997 | hPa | Humid | 35 | 0 | 0 | 20.907 | 153978.1483 | 354190.4945 | 45.5 | 94
373654 | 2018-04-15 13:17 | 7.6633 | Oxy7 (PSt7-10) | 2018-04-04 12:29 | default | 188.1313 | μmol/L | 29.138 | °C | 997 | hPa | Humid | 35 | 0 | 0 | 20.904 | 153986.4575 | 354194.1672 | 45.5 | 94
373662 | 2018-04-15 13:17 | 7.6801 | Oxy7 (PSt7-10) | 2018-04-04 12:29 | default | 188.1133 | μmol/L | 29.1353 | °C | 997 | hPa | Humid | 35 | 0 | 0 | 20.906 | 153997.1825 | 354187.9766 | 45.5 | 94
373671 | 2018-04-15 13:17 | 7.6971 | Oxy7 (PSt7-10) | 2018-04-04 12:29 | default | 188.0002 | μmol/L | 29.1492 | °C | 997 | hPa | Humid | 35 | 0 | 0 | 20.908 | 154000.2967 | 354196.4361 | 45.5 | 94
373678 | 2018-04-15 13:17 | 7.7136 | Oxy7 (PSt7-10) | 2018-04-04 12:29 | default | 188.0654 | μmol/L | 29.1349 | °C | 997 | hPa | Humid | 35 | 0 | 0 | 20.909 | 154000.3195 | 354167.9498 | 45.5 | 94
373693 | 2018-04-15 13:17 | 7.7296 | Oxy7 (PSt7-10) | 2018-04-04 12:29 | default | 188.0889 | μmol/L | 29.1308 | °C | 997 | hPa | Humid | 35 | 0 | 0 | 20.909 | 154012.7596 | 354192.5011 | 45.5 | 94
373705 | 2018-04-15 13:17 | 7.7464 | Oxy7 (PSt7-10) | 2018-04-04 12:29 | default | 188.0423 | μmol/L | 29.139 | °C | 997 | hPa | Humid | 35 | 0 | 0 | 20.909 | 154019.5397 | 354190.9254 | 45.5 | 94
373713 | 2018-04-15 13:17 | 7.7637 | Oxy7 (PSt7-10) | 2018-04-04 12:29 | default | 187.8958 | μmol/L | 29.1558 | °C | 997 | hPa | Humid | 35 | 0 | 0 | 20.912 | 154026.1402 | 354177.0014 | 45.5 | 94
373718 | 2018-04-15 13:17 | 7.7802 | Oxy7 (PSt7-10) | 2018-04-04 12:29 | default | 187.9579 | μmol/L | 29.1449 | °C | 997 | hPa | Humid | 35 | 0 | 0 | 20.912 | 154019.0664 | 354175.2668 | 45.5 | 94
373734 | 2018-04-15 13:17 | 7.7963 | Oxy7 (PSt7-10) | 2018-04-04 12:29 | default | 188.0365 | μmol/L | 29.1341 | °C | 997 | hPa | Humid | 35 | 0 | 0 | 20.911 | 154026.3516 | 354173.572 | 45.5 | 94
373743 | 2018-04-15 13:17 | 7.8133 | Oxy7 (PSt7-10) | 2018-04-04 12:29 | default | 187.9194 | μmol/L | 29.1517 | °C | 997 | hPa | Humid | 35 | 0 | 0 | 20.912 | 154033.0993 | 354184.3747 | 45.5 | 94
373754 | 2018-04-15 13:17 | 7.8304 | Oxy7 (PSt7-10) | 2018-04-04 12:29 | default | 187.8828 | μmol/L | 29.1522 | °C | 997 | hPa | Humid | 35 | 0 | 0 | 20.914 | 154051.3503 | 354193.0832 | 45.5 | 94
373763 | 2018-04-15 13:17 | 7.8465 | Oxy7 (PSt7-10) | 2018-04-04 12:29 | default | 187.9406 | μmol/L | 29.1421 | °C | 997 | hPa | Humid | 35 | 0 | 0 | 20.914 | 154053.3014 | 354186.5077 | 45.5 | 94
373775 | 2018-04-15 13:17 | 7.8632 | Oxy7 (PSt7-10) | 2018-04-04 12:29 | default | 187.8416 | μmol/L | 29.1507 | °C | 997 | hPa | Humid | 35 | 0 | 0 | 20.917 | 154055.8142 | 354188.5191 | 45.5 | 94
373783 | 2018-04-15 13:17 | 7.8804 | Oxy7 (PSt7-10) | 2018-04-04 12:29 | default | 187.8697 | μmol/L | 29.1399 | °C | 997 | hPa | Humid | 35 | 0 | 0 | 20.919 | 154066.9819 | 354184.5282 | 45.5 | 94
373790 | 2018-04-15 13:17 | 7.8966 | Oxy7 (PSt7-10) | 2018-04-04 12:29 | default | 187.8304 | μmol/L | 29.1468 | °C | 997 | hPa | Humid | 35 | 0 | 0 | 20.919 | 154077.7952 | 354177.9037 | 45.5 | 94
373798 | 2018-04-15 13:17 | 7.9132 | Oxy7 (PSt7-10) | 2018-04-04 12:29 | default | 187.8602 | μmol/L | 29.1445 | °C | 997 | hPa | Humid | 35 | 0 | 0 | 20.918 | 154061.2554 | 354179.2027 | 45.5 | 94
373810 | 2018-04-15 13:17 | 7.9303 | Oxy7 (PSt7-10) | 2018-04-04 12:29 | default | 187.7419 | μmol/L | 29.1535 | °C | 997 | hPa | Humid | 35 | 0 | 0 | 20.922 | 154095.0986 | 354178.2587 | 45.5 | 94
373823 | 2018-04-15 13:17 | 7.947 | Oxy7 (PSt7-10) | 2018-04-04 12:29 | default | 187.8639 | μmol/L | 29.1438 | °C | 997 | hPa | Humid | 35 | 0 | 0 | 20.918 | 154089.4693 | 354180.3863 | 45.5 | 94
373832 | 2018-04-15 13:17 | 7.9632 | Oxy7 (PSt7-10) | 2018-04-04 12:29 | default | 187.8233 | μmol/L | 29.1363 | °C | 997 | hPa | Humid | 35 | 0 | 0 | 20.923 | 154100.4537 | 354190.636 | 45.5 | 94
373845 | 2018-04-15 13:17 | 7.9808 | Oxy7 (PSt7-10) | 2018-04-04 12:29 | default | 187.781 | μmol/L | 29.1408 | °C | 997 | hPa | Humid | 35 | 0 | 0 | 20.924 | 154105.8647 | 354181.4106 | 45.5 | 94
373847 | 2018-04-15 13:17 | 7.9967 | Oxy7 (PSt7-10) | 2018-04-04 12:29 | default | 187.8976 | μmol/L | 29.1262 | °C | 997 | hPa | Humid | 35 | 0 | 0 | 20.922 | 154114.9232 | 354176.1275 | 45.5 | 94
373860 | 2018-04-15 13:17 | 8.0136 | Oxy7 (PSt7-10) | 2018-04-04 12:29 | default | 187.8736 | μmol/L | 29.1188 | °C | 997 | hPa | Humid | 35 | 0 | 0 | 20.926 | 154121.106 | 354166.5485 | 45.5 | 94
373868 | 2018-04-15 13:17 | 8.0296 | Oxy7 (PSt7-10) | 2018-04-04 12:29 | default | 187.786 | μmol/L | 29.1399 | °C | 997 | hPa | Humid | 35 | 0 | 0 | 20.924 | 154126.3544 | 354184.438 | 45.5 | 94
373886 | 2018-04-15 13:17 | 8.047 | Oxy7 (PSt7-10) | 2018-04-04 12:29 | default | 187.7235 | μmol/L | 29.1421 | °C | 997 | hPa | Humid | 35 | 0 | 0 | 20.927 | 154128.0578 | 354170.8678 | 45.5 | 94
373889 | 2018-04-15 13:17 | 8.0632 | Oxy7 (PSt7-10) | 2018-04-04 12:29 | default | 187.6663 | μmol/L | 29.1492 | °C | 997 | hPa | Humid | 35 | 0 | 0 | 20.928 | 154134.675 | 354178.0447 | 45.5 | 94
373901 | 2018-04-15 13:17 | 8.0812 | Oxy7 (PSt7-10) | 2018-04-04 12:29 | default | 187.6176 | μmol/L | 29.1577 | °C | 997 | hPa | Humid | 35 | 0 | 0 | 20.928 | 154138.9292 | 354183.901 | 45.5 | 94
373911 | 2018-04-15 13:17 | 8.0967 | Oxy7 (PSt7-10) | 2018-04-04 12:29 | default | 187.749 | μmol/L | 29.1435 | °C | 997 | hPa | Humid | 35 | 0 | 0 | 20.925 | 154134.0737 | 354162.3597 | 45.5 | 94
373919 | 2018-04-15 13:17 | 8.1136 | Oxy7 (PSt7-10) | 2018-04-04 12:29 | default | 187.6274 | μmol/L | 29.1501 | °C | 997 | hPa | Humid | 35 | 0 | 0 | 20.93 | 154160.6368 | 354187.5079 | 45.5 | 94
373928 | 2018-04-15 13:17 | 8.1301 | Oxy7 (PSt7-10) | 2018-04-04 12:29 | default | 187.6381 | μmol/L | 29.1483 | °C | 997 | hPa | Humid | 35 | 0 | 0 | 20.93 | 154164.5738 | 354164.3419 | 45.5 | 94
373942 | 2018-04-15 13:17 | 8.1466 | Oxy7 (PSt7-10) | 2018-04-04 12:29 | default | 187.6439 | μmol/L | 29.1443 | °C | 997 | hPa | Humid | 35 | 0 | 0 | 20.931 | 154167.0132 | 354177.6638 | 45.5 | 94
373947 | 2018-04-15 13:17 | 8.1629 | Oxy7 (PSt7-10) | 2018-04-04 12:29 | default | 187.6747 | μmol/L | 29.1419 | °C | 997 | hPa | Humid | 35 | 0 | 0 | 20.93 | 154169.5109 | 354174.9765 | 45.5 | 94
373961 | 2018-04-15 13:17 | 8.1801 | Oxy7 (PSt7-10) | 2018-04-04 12:29 | default | 187.592 | μmol/L | 29.1534 | °C | 997 | hPa | Humid | 35 | 0 | 0 | 20.931 | 154176.1156 | 354173.5834 | 45.5 | 94
373975 | 2018-04-15 13:17 | 8.1964 | Oxy7 (PSt7-10) | 2018-04-04 12:29 | default | 187.579 | μmol/L | 29.1411 | °C | 997 | hPa | Humid | 35 | 0 | 0 | 20.936 | 154188.1983 | 354167.423 | 45.5 | 94
373979 | 2018-04-15 13:17 | 8.2137 | Oxy7 (PSt7-10) | 2018-04-04 12:29 | default | 187.6967 | μmol/L | 29.1322 | °C | 997 | hPa | Humid | 35 | 0 | 0 | 20.932 | 154190.3822 | 354177.4138 | 45.5 | 94
373994 | 2018-04-15 13:17 | 8.2298 | Oxy7 (PSt7-10) | 2018-04-04 12:29 | default | 187.595 | μmol/L | 29.1412 | °C | 997 | hPa | Humid | 35 | 0 | 0 | 20.935 | 154188.1905 | 354162.5973 | 45.5 | 94
374004 | 2018-04-15 13:17 | 8.2464 | Oxy7 (PSt7-10) | 2018-04-04 12:29 | default | 187.4918 | μmol/L | 29.1505 | °C | 997 | hPa | Humid | 35 | 0 | 0 | 20.938 | 154205.4082 | 354160.0665 | 45.5 | 94
374013 | 2018-04-15 13:17 | 8.264 | Oxy7 (PSt7-10) | 2018-04-04 12:29 | default | 187.5158 | μmol/L | 29.1463 | °C | 997 | hPa | Humid | 35 | 0 | 0 | 20.938 | 154203.6359 | 354182.7128 | 45.5 | 94
374023 | 2018-04-15 13:17 | 8.2802 | Oxy7 (PSt7-10) | 2018-04-04 12:29 | default | 187.6217 | μmol/L | 29.1336 | °C | 997 | hPa | Humid | 35 | 0 | 0 | 20.936 | 154204.4724 | 354163.851 | 45.5 | 94
374033 | 2018-04-15 13:17 | 8.2966 | Oxy7 (PSt7-10) | 2018-04-04 12:29 | default | 187.5736 | μmol/L | 29.1362 | °C | 997 | hPa | Humid | 35 | 0 | 0 | 20.938 | 154214.9389 | 354149.7535 | 45.5 | 94
374041 | 2018-04-15 13:17 | 8.3129 | Oxy7 (PSt7-10) | 2018-04-04 12:29 | default | 187.5538 | μmol/L | 29.1367 | °C | 997 | hPa | Humid | 35 | 0 | 0 | 20.939 | 154223.419 | 354176.2018 | 45.5 | 94
374047 | 2018-04-15 13:17 | 8.3299 | Oxy7 (PSt7-10) | 2018-04-04 12:29 | default | 187.5459 | μmol/L | 29.1352 | °C | 997 | hPa | Humid | 35 | 0 | 0 | 20.94 | 154231.9117 | 354160.2891 | 45.5 | 94
374057 | 2018-04-15 13:17 | 8.3469 | Oxy7 (PSt7-10) | 2018-04-04 12:29 | default | 187.5986 | μmol/L | 29.1289 | °C | 997 | hPa | Humid | 35 | 0 | 0 | 20.939 | 154230.1108 | 354163.6714 | 45.5 | 94
374070 | 2018-04-15 13:17 | 8.3636 | Oxy7 (PSt7-10) | 2018-04-04 12:29 | default | 187.5693 | μmol/L | 29.134 | °C | 997 | hPa | Humid | 35 | 0 | 0 | 20.939 | 154250.5597 | 354178.6629 | 45.5 | 94
374082 | 2018-04-15 13:17 | 8.3796 | Oxy7 (PSt7-10) | 2018-04-04 12:29 | default | 187.5438 | μmol/L | 29.1297 | °C | 997 | hPa | Humid | 35 | 0 | 0 | 20.942 | 154249.2955 | 354180.1182 | 45.5 | 94
374091 | 2018-04-15 13:17 | 8.3963 | Oxy7 (PSt7-10) | 2018-04-04 12:29 | default | 187.3863 | μmol/L | 29.1544 | °C | 997 | hPa | Humid | 35 | 0 | 0 | 20.943 | 154262.8912 | 354173.9064 | 45.5 | 94
374099 | 2018-04-15 13:17 | 8.4134 | Oxy7 (PSt7-10) | 2018-04-04 12:29 | default | 187.3139 | μmol/L | 29.1613 | °C | 997 | hPa | Humid | 35 | 0 | 0 | 20.945 | 154272.9259 | 354176.7653 | 45.5 | 94
374107 | 2018-04-15 13:17 | 8.4298 | Oxy7 (PSt7-10) | 2018-04-04 12:29 | default | 187.3514 | μmol/L | 29.1547 | °C | 997 | hPa | Humid | 35 | 0 | 0 | 20.945 | 154270.1226 | 354175.9503 | 45.5 | 94
374120 | 2018-04-15 13:17 | 8.4465 | Oxy7 (PSt7-10) | 2018-04-04 12:29 | default | 187.4931 | μmol/L | 29.1299 | °C | 997 | hPa | Humid | 35 | 0 | 0 | 20.945 | 154273.5474 | 354175.9493 | 45.5 | 94
374129 | 2018-04-15 13:17 | 8.4635 | Oxy7 (PSt7-10) | 2018-04-04 12:29 | default | 187.3212 | μmol/L | 29.1512 | °C | 997 | hPa | Humid | 35 | 0 | 0 | 20.948 | 154284.0283 | 354166.4625 | 45.5 | 94
374138 | 2018-04-15 13:17 | 8.4798 | Oxy7 (PSt7-10) | 2018-04-04 12:29 | default | 187.3751 | μmol/L | 29.1476 | °C | 997 | hPa | Humid | 35 | 0 | 0 | 20.946 | 154289.0567 | 354158.5305 | 45.5 | 94
374155 | 2018-04-15 13:17 | 8.4966 | Oxy7 (PSt7-10) | 2018-04-04 12:29 | default | 187.3337 | μmol/L | 29.1461 | °C | 997 | hPa | Humid | 35 | 0 | 0 | 20.949 | 154290.2603 | 354162.8212 | 45.5 | 94
374164 | 2018-04-15 13:17 | 8.5131 | Oxy7 (PSt7-10) | 2018-04-04 12:29 | default | 187.4739 | μmol/L | 29.1186 | °C | 997 | hPa | Humid | 35 | 0 | 0 | 20.95 | 154311.5079 | 354167.5036 | 45.5 | 94
374176 | 2018-04-15 13:17 | 8.5303 | Oxy7 (PSt7-10) | 2018-04-04 12:29 | default | 187.3785 | μmol/L | 29.1295 | °C | 997 | hPa | Humid | 35 | 0 | 0 | 20.952 | 154303.7518 | 354177.4508 | 45.5 | 94
374181 | 2018-04-15 13:17 | 8.5463 | Oxy7 (PSt7-10) | 2018-04-04 12:29 | default | 187.2234 | μmol/L | 29.1567 | °C | 997 | hPa | Humid | 35 | 0 | 0 | 20.952 | 154317.6461 | 354162.2275 | 45.5 | 94
374187 | 2018-04-15 13:18 | 8.5633 | Oxy7 (PSt7-10) | 2018-04-04 12:29 | default | 187.2507 | μmol/L | 29.1607 | °C | 997 | hPa | Humid | 35 | 0 | 0 | 20.949 | 154315.6565 | 354170.7085 | 45.5 | 94
374201 | 2018-04-15 13:18 | 8.5804 | Oxy7 (PSt7-10) | 2018-04-04 12:29 | default | 187.2154 | μmol/L | 29.161 | °C | 997 | hPa | Humid | 35 | 0 | 0 | 20.951 | 154329.0297 | 354160.5975 | 45.5 | 94
374210 | 2018-04-15 13:18 | 8.5966 | Oxy7 (PSt7-10) | 2018-04-04 12:29 | default | 187.209 | μmol/L | 29.1534 | °C | 997 | hPa | Humid | 35 | 0 | 0 | 20.954 | 154331.6162 | 354158.6687 | 45.5 | 94
374217 | 2018-04-15 13:18 | 8.6135 | Oxy7 (PSt7-10) | 2018-04-04 12:29 | default | 187.286 | μmol/L | 29.134 | °C | 997 | hPa | Humid | 35 | 0 | 0 | 20.956 | 154336.0997 | 354161.6171 | 45.5 | 94
374231 | 2018-04-15 13:18 | 8.63 | Oxy7 (PSt7-10) | 2018-04-04 12:29 | default | 187.35 | μmol/L | 29.1345 | °C | 997 | hPa | Humid | 35 | 0 | 0 | 20.952 | 154353.0311 | 354162.6274 | 45.5 | 94
374237 | 2018-04-15 13:18 | 8.6464 | Oxy7 (PSt7-10) | 2018-04-04 12:29 | default | 187.2137 | μmol/L | 29.1467 | °C | 997 | hPa | Humid | 35 | 0 | 0 | 20.956 | 154342.6294 | 354143.2815 | 45.5 | 94
374248 | 2018-04-15 13:18 | 8.6638 | Oxy7 (PSt7-10) | 2018-04-04 12:29 | default | 187.2629 | μmol/L | 29.1439 | °C | 997 | hPa | Humid | 35 | 0 | 0 | 20.954 | 154368.2002 | 354155.1104 | 45.5 | 94
374257 | 2018-04-15 13:18 | 8.6801 | Oxy7 (PSt7-10) | 2018-04-04 12:29 | default | 187.25 | μmol/L | 29.1374 | °C | 997 | hPa | Humid | 35 | 0 | 0 | 20.957 | 154369.2606 | 354160.0854 | 45.5 | 94
374274 | 2018-04-15 13:18 | 8.6971 | Oxy7 (PSt7-10) | 2018-04-04 12:29 | default | 187.1954 | μmol/L | 29.1295 | °C | 997 | hPa | Humid | 35 | 0 | 0 | 20.963 | 154376.2908 | 354168.1647 | 45.5 | 94
374284 | 2018-04-15 13:18 | 8.7135 | Oxy7 (PSt7-10) | 2018-04-04 12:29 | default | 187.0268 | μmol/L | 29.1649 | °C | 997 | hPa | Humid | 35 | 0 | 0 | 20.961 | 154379.9325 | 354165.5381 | 45.5 | 94
374289 | 2018-04-15 13:18 | 8.7303 | Oxy7 (PSt7-10) | 2018-04-04 12:29 | default | 187.1031 | μmol/L | 29.1515 | °C | 997 | hPa | Humid | 35 | 0 | 0 | 20.961 | 154381.2825 | 354161.1248 | 45.5 | 94
374302 | 2018-04-15 13:18 | 8.7473 | Oxy7 (PSt7-10) | 2018-04-04 12:29 | default | 187.1355 | μmol/L | 29.1458 | °C | 997 | hPa | Humid | 35 | 0 | 0 | 20.961 | 154388.2555 | 354173.9668 | 45.5 | 94
374314 | 2018-04-15 13:18 | 8.7631 | Oxy7 (PSt7-10) | 2018-04-04 12:29 | default | 187.1422 | μmol/L | 29.1447 | °C | 997 | hPa | Humid | 35 | 0 | 0 | 20.961 | 154397.6568 | 354163.4352 | 45.5 | 94
374320 | 2018-04-15 13:18 | 8.7802 | Oxy7 (PSt7-10) | 2018-04-04 12:29 | default | 187.0834 | μmol/L | 29.1433 | °C | 997 | hPa | Humid | 35 | 0 | 0 | 20.965 | 154399.5421 | 354179.2585 | 45.5 | 94
374328 | 2018-04-15 13:18 | 8.7968 | Oxy7 (PSt7-10) | 2018-04-04 12:29 | default | 187.0867 | μmol/L | 29.1515 | °C | 997 | hPa | Humid | 35 | 0 | 0 | 20.962 | 154403.315 | 354156.5737 | 45.5 | 94
374341 | 2018-04-15 13:18 | 8.8136 | Oxy7 (PSt7-10) | 2018-04-04 12:29 | default | 187.0622 | μmol/L | 29.1529 | °C | 997 | hPa | Humid | 35 | 0 | 0 | 20.963 | 154415.8698 | 354162.3386 | 45.5 | 94
374351 | 2018-04-15 13:18 | 8.8301 | Oxy7 (PSt7-10) | 2018-04-04 12:29 | default | 187.0923 | μmol/L | 29.1388 | °C | 997 | hPa | Humid | 35 | 0 | 0 | 20.966 | 154421.3145 | 354161.5227 | 45.5 | 94
374357 | 2018-04-15 13:18 | 8.8464 | Oxy7 (PSt7-10) | 2018-04-04 12:29 | default | 187.1031 | μmol/L | 29.1399 | °C | 997 | hPa | Humid | 35 | 0 | 0 | 20.965 | 154423.0679 | 354161.843 | 45.5 | 94
374370 | 2018-04-15 13:18 | 8.8635 | Oxy7 (PSt7-10) | 2018-04-04 12:29 | default | 187.0255 | μmol/L | 29.1506 | °C | 997 | hPa | Humid | 35 | 0 | 0 | 20.966 | 154429.2292 | 354171.1632 | 45.5 | 94
374382 | 2018-04-15 13:18 | 8.8809 | Oxy7 (PSt7-10) | 2018-04-04 12:29 | default | 187.0614 | μmol/L | 29.1413 | °C | 997 | hPa | Humid | 35 | 0 | 0 | 20.967 | 154437.6758 | 354154.35 | 45.5 | 94
374392 | 2018-04-15 13:18 | 8.897 | Oxy7 (PSt7-10) | 2018-04-04 12:29 | default | 187.0233 | μmol/L | 29.148 | °C | 997 | hPa | Humid | 35 | 0 | 0 | 20.967 | 154441.6584 | 354154.2735 | 45.5 | 94
374399 | 2018-04-15 13:18 | 8.913 | Oxy7 (PSt7-10) | 2018-04-04 12:29 | default | 187.0819 | μmol/L | 29.1348 | °C | 997 | hPa | Humid | 35 | 0 | 0 | 20.968 | 154431.5719 | 354164.8789 | 45.5 | 94
374413 | 2018-04-15 13:18 | 8.9304 | Oxy7 (PSt7-10) | 2018-04-04 12:29 | default | 186.9672 | μmol/L | 29.1462 | °C | 997 | hPa | Humid | 35 | 0 | 0 | 20.971 | 154454.5508 | 354169.3279 | 45.5 | 94
374418 | 2018-04-15 13:18 | 8.9466 | Oxy7 (PSt7-10) | 2018-04-04 12:29 | default | 187.0176 | μmol/L | 29.1432 | °C | 997 | hPa | Humid | 35 | 0 | 0 | 20.969 | 154448.5606 | 354138.0596 | 45.5 | 94
374430 | 2018-04-15 13:18 | 8.9634 | Oxy7 (PSt7-10) | 2018-04-04 12:29 | default | 187.0011 | μmol/L | 29.1403 | °C | 997 | hPa | Humid | 35 | 0 | 0 | 20.971 | 154459.3525 | 354143.7231 | 45.5 | 94
374443 | 2018-04-15 13:18 | 8.9803 | Oxy7 (PSt7-10) | 2018-04-04 12:29 | default | 187.0353 | μmol/L | 29.1255 | °C | 997 | hPa | Humid | 35 | 0 | 0 | 20.974 | 154453.3585 | 354156.2229 | 45.5 | 94
374455 | 2018-04-15 13:18 | 8.9965 | Oxy7 (PSt7-10) | 2018-04-04 12:29 | default | 187.0083 | μmol/L | 29.1332 | °C | 997 | hPa | Humid | 35 | 0 | 0 | 20.973 | 154473.8412 | 354159.4474 | 45.5 | 94
374465 | 2018-04-15 13:18 | 9.0134 | Oxy7 (PSt7-10) | 2018-04-04 12:29 | default | 186.9236 | μmol/L | 29.1451 | °C | 997 | hPa | Humid | 35 | 0 | 0 | 20.974 | 154480.2526 | 354166.8271 | 45.5 | 94
374472 | 2018-04-15 13:18 | 9.0298 | Oxy7 (PSt7-10) | 2018-04-04 12:29 | default | 186.9306 | μmol/L | 29.1468 | °C | 997 | hPa | Humid | 35 | 0 | 0 | 20.973 | 154480.5678 | 354169.4222 | 45.5 | 94
374483 | 2018-04-15 13:18 | 9.0474 | Oxy7 (PSt7-10) | 2018-04-04 12:29 | default | 186.9605 | μmol/L | 29.1415 | °C | 997 | hPa | Humid | 35 | 0 | 0 | 20.973 | 154486.9548 | 354167.726 | 45.5 | 94
374493 | 2018-04-15 13:18 | 9.0636 | Oxy7 (PSt7-10) | 2018-04-04 12:29 | default | 186.96 | μmol/L | 29.1387 | °C | 997 | hPa | Humid | 35 | 0 | 0 | 20.974 | 154493.4625 | 354145.3227 | 45.5 | 94
374498 | 2018-04-15 13:18 | 9.0806 | Oxy7 (PSt7-10) | 2018-04-04 12:29 | default | 186.9212 | μmol/L | 29.1485 | °C | 997 | hPa | Humid | 35 | 0 | 0 | 20.973 | 154497.0653 | 354164.0893 | 45.5 | 94
374512 | 2018-04-15 13:18 | 9.0968 | Oxy7 (PSt7-10) | 2018-04-04 12:29 | default | 186.9413 | μmol/L | 29.1391 | °C | 997 | hPa | Humid | 35 | 0 | 0 | 20.975 | 154449.3198 | 354166.3934 | 45.5 | 94
374524 | 2018-04-15 13:18 | 9.1142 | Oxy7 (PSt7-10) | 2018-04-04 12:29 | default | 186.8792 | μmol/L | 29.1412 | °C | 997 | hPa | Humid | 35 | 0 | 0 | 20.978 | 154497.8175 | 354150.6504 | 45.5 | 94
374529 | 2018-04-15 13:18 | 9.1306 | Oxy7 (PSt7-10) | 2018-04-04 12:29 | default | 186.9215 | μmol/L | 29.1397 | °C | 997 | hPa | Humid | 35 | 0 | 0 | 20.976 | 154493.0275 | 354145.4892 | 45.5 | 94
374543 | 2018-04-15 13:18 | 9.1469 | Oxy7 (PSt7-10) | 2018-04-04 12:29 | default | 186.9172 | μmol/L | 29.1433 | °C | 997 | hPa | Humid | 35 | 0 | 0 | 20.975 | 154496.448 | 354143.6811 | 45.5 | 94
374554 | 2018-04-15 13:18 | 9.1638 | Oxy7 (PSt7-10) | 2018-04-04 12:29 | default | 187.015 | μmol/L | 29.1232 | °C | 997 | hPa | Humid | 35 | 0 | 0 | 20.976 | 154503.7696 | 354147.1731 | 45.5 | 94
374558 | 2018-04-15 13:18 | 9.1797 | Oxy7 (PSt7-10) | 2018-04-04 12:29 | default | 186.8989 | μmol/L | 29.1349 | °C | 997 | hPa | Humid | 35 | 0 | 0 | 20.979 | 154510.9538 | 354157.6858 | 45.5 | 94
374571 | 2018-04-15 13:18 | 9.1971 | Oxy7 (PSt7-10) | 2018-04-04 12:29 | default | 186.8692 | μmol/L | 29.1342 | °C | 997 | hPa | Humid | 35 | 0 | 0 | 20.981 | 154532.884 | 354157.3456 | 45.5 | 94
374580 | 2018-04-15 13:18 | 9.2134 | Oxy7 (PSt7-10) | 2018-04-04 12:29 | default | 186.8549 | μmol/L | 29.1397 | °C | 997 | hPa | Humid | 35 | 0 | 0 | 20.98 | 154539.2647 | 354168.3423 | 45.5 | 94
374592 | 2018-04-15 13:18 | 9.23 | Oxy7 (PSt7-10) | 2018-04-04 12:29 | default | 186.8282 | μmol/L | 29.1415 | °C | 997 | hPa | Humid | 35 | 0 | 0 | 20.981 | 154540.0266 | 354166.2863 | 45.5 | 94
374597 | 2018-04-15 13:18 | 9.2468 | Oxy7 (PSt7-10) | 2018-04-04 12:29 | default | 186.8181 | μmol/L | 29.1374 | °C | 997 | hPa | Humid | 35 | 0 | 0 | 20.983 | 154544.4827 | 354145.5155 | 45.5 | 94
374608 | 2018-04-15 13:18 | 9.2637 | Oxy7 (PSt7-10) | 2018-04-04 12:29 | default | 186.8314 | μmol/L | 29.1321 | °C | 997 | hPa | Humid | 35 | 0 | 0 | 20.984 | 154551.5758 | 354157.856 | 45.5 | 94
374620 | 2018-04-15 13:18 | 9.2804 | Oxy7 (PSt7-10) | 2018-04-04 12:29 | default | 186.754 | μmol/L | 29.1428 | °C | 997 | hPa | Humid | 35 | 0 | 0 | 20.985 | 154552.5388 | 354153.9686 | 45.5 | 94
374635 | 2018-04-15 13:18 | 9.2966 | Oxy7 (PSt7-10) | 2018-04-04 12:29 | default | 186.7834 | μmol/L | 29.1435 | °C | 997 | hPa | Humid | 35 | 0 | 0 | 20.983 | 154551.7943 | 354137.5216 | 45.5 | 94
374639 | 2018-04-15 13:18 | 9.3155 | Oxy7 (PSt7-10) | 2018-04-04 12:29 | default | 186.787 | μmol/L | 29.1341 | °C | 997 | hPa | Humid | 35 | 0 | 0 | 20.986 | 154610.1391 | 354166.9085 | 45.5 | 94
374650 | 2018-04-15 13:18 | 9.3298 | Oxy7 (PSt7-10) | 2018-04-04 12:29 | default | 186.7266 | μmol/L | 29.1331 | °C | 997 | hPa | Humid | 35 | 0 | 0 | 20.99 | 154601.8997 | 354143.3268 | 45.5 | 94
374664 | 2018-04-15 13:18 | 9.3468 | Oxy7 (PSt7-10) | 2018-04-04 12:29 | default | 186.7304 | μmol/L | 29.1441 | °C | 997 | hPa | Humid | 35 | 0 | 0 | 20.986 | 154607.1888 | 354155.7157 | 45.5 | 94
374674 | 2018-04-15 13:18 | 9.3634 | Oxy7 (PSt7-10) | 2018-04-04 12:29 | default | 186.6335 | μmol/L | 29.1494 | °C | 997 | hPa | Humid | 35 | 0 | 0 | 20.99 | 154618.0126 | 354156.8384 | 45.5 | 94
374678 | 2018-04-15 13:18 | 9.3798 | Oxy7 (PSt7-10) | 2018-04-04 12:29 | default | 186.6455 | μmol/L | 29.1532 | °C | 997 | hPa | Humid | 35 | 0 | 0 | 20.988 | 154620.9654 | 354160.4522 | 45.5 | 94
374687 | 2018-04-15 13:18 | 9.3967 | Oxy7 (PSt7-10) | 2018-04-04 12:29 | default | 186.6297 | μmol/L | 29.1414 | °C | 997 | hPa | Humid | 35 | 0 | 0 | 20.993 | 154623.9693 | 354149.7897 | 45.5 | 94
374698 | 2018-04-15 13:18 | 9.4134 | Oxy7 (PSt7-10) | 2018-04-04 12:29 | default | 186.7017 | μmol/L | 29.1433 | °C | 997 | hPa | Humid | 35 | 0 | 0 | 20.988 | 154653.9216 | 354156.0849 | 45.5 | 94
374714 | 2018-04-15 13:18 | 9.4296 | Oxy7 (PSt7-10) | 2018-04-04 12:29 | default | 186.6668 | μmol/L | 29.1407 | °C | 997 | hPa | Humid | 35 | 0 | 0 | 20.991 | 154646.9932 | 354163.4197 | 45.5 | 94
374719 | 2018-04-15 13:18 | 9.4467 | Oxy7 (PSt7-10) | 2018-04-04 12:29 | default | 186.5966 | μmol/L | 29.1501 | °C | 997 | hPa | Humid | 35 | 0 | 0 | 20.992 | 154650.1405 | 354160.2802 | 45.5 | 94
374733 | 2018-04-15 13:18 | 9.4634 | Oxy7 (PSt7-10) | 2018-04-04 12:29 | default | 186.6551 | μmol/L | 29.1311 | °C | 997 | hPa | Humid | 35 | 0 | 0 | 20.995 | 154652.8227 | 354136.3004 | 45.5 | 94
374741 | 2018-04-15 13:18 | 9.4802 | Oxy7 (PSt7-10) | 2018-04-04 12:29 | default | 186.6553 | μmol/L | 29.1369 | °C | 997 | hPa | Humid | 35 | 0 | 0 | 20.993 | 154664.597 | 354145.2959 | 45.5 | 94
374751 | 2018-04-15 13:18 | 9.4968 | Oxy7 (PSt7-10) | 2018-04-04 12:29 | default | 186.6453 | μmol/L | 29.1357 | °C | 997 | hPa | Humid | 35 | 0 | 0 | 20.994 | 154669.9107 | 354161.0139 | 45.5 | 94
374759 | 2018-04-15 13:18 | 9.5132 | Oxy7 (PSt7-10) | 2018-04-04 12:29 | default | 186.6507 | μmol/L | 29.1348 | °C | 997 | hPa | Humid | 35 | 0 | 0 | 20.994 | 154670.7362 | 354149.2815 | 45.5 | 94
374771 | 2018-04-15 13:18 | 9.5304 | Oxy7 (PSt7-10) | 2018-04-04 12:29 | default | 186.6189 | μmol/L | 29.1374 | °C | 997 | hPa | Humid | 35 | 0 | 0 | 20.995 | 154680.7947 | 354143.3062 | 45.5 | 94
374778 | 2018-04-15 13:18 | 9.5464 | Oxy7 (PSt7-10) | 2018-04-04 12:29 | default | 186.6362 | μmol/L | 29.1256 | °C | 997 | hPa | Humid | 35 | 0 | 0 | 20.998 | 154684.5488 | 354147.7635 | 45.5 | 94
374790 | 2018-04-15 13:19 | 9.5632 | Oxy7 (PSt7-10) | 2018-04-04 12:29 | default | 186.5288 | μmol/L | 29.1533 | °C | 997 | hPa | Humid | 35 | 0 | 0 | 20.995 | 154696.4642 | 354155.3572 | 45.5 | 94
374798 | 2018-04-15 13:19 | 9.58 | Oxy7 (PSt7-10) | 2018-04-04 12:29 | default | 186.5763 | μmol/L | 29.1449 | °C | 997 | hPa | Humid | 35 | 0 | 0 | 20.995 | 154695.845 | 354143.3452 | 45.5 | 94
374811 | 2018-04-15 13:19 | 9.5967 | Oxy7 (PSt7-10) | 2018-04-04 12:29 | default | 186.4952 | μmol/L | 29.1505 | °C | 997 | hPa | Humid | 35 | 0 | 0 | 20.998 | 154712.7403 | 354145.5079 | 45.5 | 94
374818 | 2018-04-15 13:19 | 9.6131 | Oxy7 (PSt7-10) | 2018-04-04 12:29 | default | 186.4996 | μmol/L | 29.1439 | °C | 997 | hPa | Humid | 35 | 0 | 0 | 21 | 154718.7043 | 354149.4263 | 45.5 | 94
374834 | 2018-04-15 13:19 | 9.6304 | Oxy7 (PSt7-10) | 2018-04-04 12:29 | default | 186.4912 | μmol/L | 29.1395 | °C | 997 | hPa | Humid | 35 | 0 | 0 | 21.002 | 154718.0341 | 354146.877 | 45.5 | 94
374840 | 2018-04-15 13:19 | 9.6463 | Oxy7 (PSt7-10) | 2018-04-04 12:29 | default | 186.5638 | μmol/L | 29.1296 | °C | 997 | hPa | Humid | 35 | 0 | 0 | 21.001 | 154717.0626 | 354138.2883 | 45.5 | 94
374847 | 2018-04-15 13:19 | 9.6631 | Oxy7 (PSt7-10) | 2018-04-04 12:29 | default | 186.4155 | μmol/L | 29.1528 | °C | 997 | hPa | Humid | 35 | 0 | 0 | 21.002 | 154726.1917 | 354132.9916 | 45.5 | 94
374861 | 2018-04-15 13:19 | 9.6796 | Oxy7 (PSt7-10) | 2018-04-04 12:29 | default | 186.4373 | μmol/L | 29.149 | °C | 997 | hPa | Humid | 35 | 0 | 0 | 21.002 | 154733.5233 | 354135.1355 | 45.5 | 94
374874 | 2018-04-15 13:19 | 9.6968 | Oxy7 (PSt7-10) | 2018-04-04 12:29 | default | 186.3901 | μmol/L | 29.1515 | °C | 997 | hPa | Humid | 35 | 0 | 0 | 21.004 | 154744.1646 | 354152.9395 | 45.5 | 94
374879 | 2018-04-15 13:19 | 9.7133 | Oxy7 (PSt7-10) | 2018-04-04 12:29 | default | 186.3904 | μmol/L | 29.1485 | °C | 997 | hPa | Humid | 35 | 0 | 0 | 21.005 | 154752.888 | 354128.8841 | 45.5 | 94
374890 | 2018-04-15 13:19 | 9.7298 | Oxy7 (PSt7-10) | 2018-04-04 12:29 | default | 186.3225 | μmol/L | 29.1576 | °C | 997 | hPa | Humid | 35 | 0 | 0 | 21.006 | 154766.6308 | 354150.5845 | 45.5 | 94
374903 | 2018-04-15 13:19 | 9.7464 | Oxy7 (PSt7-10) | 2018-04-04 12:29 | default | 186.3803 | μmol/L | 29.1503 | °C | 997 | hPa | Humid | 35 | 0 | 0 | 21.005 | 154764.8768 | 354147.6311 | 45.5 | 94
374914 | 2018-04-15 13:19 | 9.7638 | Oxy7 (PSt7-10) | 2018-04-04 12:29 | default | 186.3952 | μmol/L | 29.1418 | °C | 997 | hPa | Humid | 35 | 0 | 0 | 21.007 | 154776.7916 | 354134.685 | 45.5 | 94
374923 | 2018-04-15 13:19 | 9.7803 | Oxy7 (PSt7-10) | 2018-04-04 12:29 | default | 186.3414 | μmol/L | 29.1455 | °C | 997 | hPa | Humid | 35 | 0 | 0 | 21.009 | 154776.6922 | 354142.7364 | 45.5 | 94
374935 | 2018-04-15 13:19 | 9.7982 | Oxy7 (PSt7-10) | 2018-04-04 12:29 | default | 186.3541 | μmol/L | 29.1403 | °C | 997 | hPa | Humid | 35 | 0 | 0 | 21.01 | 154794.7638 | 354150.7231 | 45.5 | 94
374938 | 2018-04-15 13:19 | 9.8131 | Oxy7 (PSt7-10) | 2018-04-04 12:29 | default | 186.3065 | μmol/L | 29.14 | °C | 997 | hPa | Humid | 35 | 0 | 0 | 21.013 | 154790.606 | 354119.0637 | 45.5 | 94
374949 | 2018-04-15 13:19 | 9.83 | Oxy7 (PSt7-10) | 2018-04-04 12:29 | default | 186.2992 | μmol/L | 29.1442 | °C | 997 | hPa | Humid | 35 | 0 | 0 | 21.012 | 154805.8566 | 354137.5894 | 45.5 | 94
374959 | 2018-04-15 13:19 | 9.8465 | Oxy7 (PSt7-10) | 2018-04-04 12:29 | default | 186.2864 | μmol/L | 29.1464 | °C | 997 | hPa | Humid | 35 | 0 | 0 | 21.012 | 154806.9008 | 354142.2823 | 45.5 | 94
374972 | 2018-04-15 13:19 | 9.8634 | Oxy7 (PSt7-10) | 2018-04-04 12:29 | default | 186.2267 | μmol/L | 29.1395 | °C | 997 | hPa | Humid | 35 | 0 | 0 | 21.018 | 154818.2282 | 354151.84 | 45.5 | 94
374980 | 2018-04-15 13:19 | 9.8803 | Oxy7 (PSt7-10) | 2018-04-04 12:29 | default | 186.3022 | μmol/L | 29.132 | °C | 997 | hPa | Humid | 35 | 0 | 0 | 21.016 | 154820.8126 | 354142.9035 | 45.5 | 94
374988 | 2018-04-15 13:19 | 9.8975 | Oxy7 (PSt7-10) | 2018-04-04 12:29 | default | 186.248 | μmol/L | 29.1474 | °C | 997 | hPa | Humid | 35 | 0 | 0 | 21.014 | 154828.1359 | 354133.4586 | 45.5 | 94
374997 | 2018-04-15 13:19 | 9.9136 | Oxy7 (PSt7-10) | 2018-04-04 12:29 | default | 186.3711 | μmol/L | 29.1286 | °C | 997 | hPa | Humid | 35 | 0 | 0 | 21.013 | 154833.007 | 354139.5995 | 45.5 | 94
375010 | 2018-04-15 13:19 | 9.9304 | Oxy7 (PSt7-10) | 2018-04-04 12:29 | default | 186.2182 | μmol/L | 29.1322 | °C | 997 | hPa | Humid | 35 | 0 | 0 | 21.021 | 154848.9851 | 354145.6249 | 45.5 | 94
375024 | 2018-04-15 13:19 | 9.9467 | Oxy7 (PSt7-10) | 2018-04-04 12:29 | default | 186.3003 | μmol/L | 29.1265 | °C | 997 | hPa | Humid | 35 | 0 | 0 | 21.018 | 154850.6825 | 354131.9561 | 45.5 | 94
375033 | 2018-04-15 13:19 | 9.9634 | Oxy7 (PSt7-10) | 2018-04-04 12:29 | default | 186.2843 | μmol/L | 29.1293 | °C | 997 | hPa | Humid | 35 | 0 | 0 | 21.018 | 154854.1628 | 354141.9718 | 45.5 | 94
375042 | 2018-04-15 13:19 | 9.9804 | Oxy7 (PSt7-10) | 2018-04-04 12:29 | default | 186.1208 | μmol/L | 29.1582 | °C | 997 | hPa | Humid | 35 | 0 | 0 | 21.018 | 154864.74 | 354149.7386 | 45.5 | 94
375047 | 2018-04-15 13:19 | 9.9965 | Oxy7 (PSt7-10) | 2018-04-04 12:29 | default | 186.0416 | μmol/L | 29.1605 | °C | 997 | hPa | Humid | 35 | 0 | 0 | 21.022 | 154868.4279 | 354135.635 | 45.5 | 94
375061 | 2018-04-15 13:19 | 10.0139 | Oxy7 (PSt7-10) | 2018-04-04 12:29 | default | 186.2162 | μmol/L | 29.1442 | °C | 997 | hPa | Humid | 35 | 0 | 0 | 21.017 | 154883.5164 | 354141.4197 | 45.5 | 94
375069 | 2018-04-15 13:19 | 10.0299 | Oxy7 (PSt7-10) | 2018-04-04 12:29 | default | 186.1603 | μmol/L | 29.1395 | °C | 997 | hPa | Humid | 35 | 0 | 0 | 21.022 | 154884.3736 | 354131.1361 | 45.5 | 94
375086 | 2018-04-15 13:19 | 10.0469 | Oxy7 (PSt7-10) | 2018-04-04 12:29 | default | 186.1315 | μmol/L | 29.1475 | °C | 997 | hPa | Humid | 35 | 0 | 0 | 21.021 | 154893.0826 | 354146.2872 | 45.5 | 94
375092 | 2018-04-15 13:19 | 10.0634 | Oxy7 (PSt7-10) | 2018-04-04 12:29 | default | 186.0375 | μmol/L | 29.1495 | °C | 997 | hPa | Humid | 35 | 0 | 0 | 21.026 | 154892.2037 | 354125.798 | 45.5 | 94
375100 | 2018-04-15 13:19 | 10.0802 | Oxy7 (PSt7-10) | 2018-04-04 12:29 | default | 186.0157 | μmol/L | 29.1563 | °C | 997 | hPa | Humid | 35 | 0 | 0 | 21.025 | 154909.737 | 354139.7926 | 45.5 | 94
375110 | 2018-04-15 13:19 | 10.0967 | Oxy7 (PSt7-10) | 2018-04-04 12:29 | default | 186.1586 | μmol/L | 29.134 | °C | 997 | hPa | Humid | 35 | 0 | 0 | 21.024 | 154912.0963 | 354132.0287 | 45.5 | 94
375117 | 2018-04-15 13:19 | 10.1129 | Oxy7 (PSt7-10) | 2018-04-04 12:29 | default | 186.1225 | μmol/L | 29.1345 | °C | 997 | hPa | Humid | 35 | 0 | 0 | 21.026 | 154905.2892 | 354143.3266 | 45.5 | 94
375132 | 2018-04-15 13:19 | 10.1301 | Oxy7 (PSt7-10) | 2018-04-04 12:29 | default | 186.1382 | μmol/L | 29.1318 | °C | 997 | hPa | Humid | 35 | 0 | 0 | 21.026 | 154924.5099 | 354124.7189 | 45.5 | 94
375137 | 2018-04-15 13:19 | 10.1471 | Oxy7 (PSt7-10) | 2018-04-04 12:29 | default | 186.05 | μmol/L | 29.1386 | °C | 997 | hPa | Humid | 35 | 0 | 0 | 21.029 | 154931.6418 | 354129.534 | 45.5 | 94
375152 | 2018-04-15 13:19 | 10.1636 | Oxy7 (PSt7-10) | 2018-04-04 12:29 | default | 186.0025 | μmol/L | 29.147 | °C | 997 | hPa | Humid | 35 | 0 | 0 | 21.029 | 154933.2605 | 354139.9525 | 45.5 | 94
375158 | 2018-04-15 13:19 | 10.1798 | Oxy7 (PSt7-10) | 2018-04-04 12:29 | default | 186.0566 | μmol/L | 29.1345 | °C | 997 | hPa | Humid | 35 | 0 | 0 | 21.03 | 154936.6977 | 354139.977 | 45.5 | 94
375171 | 2018-04-15 13:19 | 10.1969 | Oxy7 (PSt7-10) | 2018-04-04 12:29 | default | 186.0214 | μmol/L | 29.1407 | °C | 997 | hPa | Humid | 35 | 0 | 0 | 21.03 | 154946.1364 | 354151.0923 | 45.5 | 94
375178 | 2018-04-15 13:19 | 10.2132 | Oxy7 (PSt7-10) | 2018-04-04 12:29 | default | 185.9933 | μmol/L | 29.1399 | °C | 997 | hPa | Humid | 35 | 0 | 0 | 21.032 | 154955.736 | 354140.3671 | 45.5 | 94
375191 | 2018-04-15 13:19 | 10.2299 | Oxy7 (PSt7-10) | 2018-04-04 12:29 | default | 186.018 | μmol/L | 29.1413 | °C | 997 | hPa | Humid | 35 | 0 | 0 | 21.03 | 154965.0565 | 354145.9539 | 45.5 | 94
375201 | 2018-04-15 13:19 | 10.2463 | Oxy7 (PSt7-10) | 2018-04-04 12:29 | default | 185.9426 | μmol/L | 29.1488 | °C | 997 | hPa | Humid | 35 | 0 | 0 | 21.032 | 154965.7761 | 354145.8486 | 45.5 | 94
375213 | 2018-04-15 13:19 | 10.2638 | Oxy7 (PSt7-10) | 2018-04-04 12:29 | default | 186.0357 | μmol/L | 29.1236 | °C | 997 | hPa | Humid | 35 | 0 | 0 | 21.035 | 154964.5714 | 354133.8684 | 45.5 | 94
375217 | 2018-04-15 13:19 | 10.28 | Oxy7 (PSt7-10) | 2018-04-04 12:29 | default | 185.9425 | μmol/L | 29.1401 | °C | 997 | hPa | Humid | 35 | 0 | 0 | 21.035 | 154976.44 | 354126.3858 | 45.5 | 94
375231 | 2018-04-15 13:19 | 10.2965 | Oxy7 (PSt7-10) | 2018-04-04 12:29 | default | 185.9025 | μmol/L | 29.1442 | °C | 997 | hPa | Humid | 35 | 0 | 0 | 21.036 | 154998.2692 | 354130.1546 | 45.5 | 94
375239 | 2018-04-15 13:19 | 10.313 | Oxy7 (PSt7-10) | 2018-04-04 12:29 | default | 185.8672 | μmol/L | 29.1418 | °C | 997 | hPa | Humid | 35 | 0 | 0 | 21.039 | 154984.6906 | 354136.2097 | 45.5 | 94
375250 | 2018-04-15 13:19 | 10.3297 | Oxy7 (PSt7-10) | 2018-04-04 12:29 | default | 185.8668 | μmol/L | 29.1447 | °C | 997 | hPa | Humid | 35 | 0 | 0 | 21.038 | 154997.7503 | 354137.9021 | 45.5 | 94
375258 | 2018-04-15 13:19 | 10.3463 | Oxy7 (PSt7-10) | 2018-04-04 12:29 | default | 185.8323 | μmol/L | 29.145 | °C | 997 | hPa | Humid | 35 | 0 | 0 | 21.04 | 154998.7723 | 354130.4765 | 45.5 | 94
375273 | 2018-04-15 13:19 | 10.3637 | Oxy7 (PSt7-10) | 2018-04-04 12:29 | default | 185.8345 | μmol/L | 29.1504 | °C | 997 | hPa | Humid | 35 | 0 | 0 | 21.038 | 155019.4983 | 354132.7096 | 45.5 | 94
375277 | 2018-04-15 13:19 | 10.38 | Oxy7 (PSt7-10) | 2018-04-04 12:29 | default | 185.8349 | μmol/L | 29.1445 | °C | 997 | hPa | Humid | 35 | 0 | 0 | 21.04 | 155014.5141 | 354112.1546 | 45.5 | 94
375291 | 2018-04-15 13:19 | 10.3968 | Oxy7 (PSt7-10) | 2018-04-04 12:29 | default | 185.8483 | μmol/L | 29.1422 | °C | 997 | hPa | Humid | 35 | 0 | 0 | 21.04 | 155012.7371 | 354138.8158 | 45.5 | 94
375303 | 2018-04-15 13:19 | 10.4134 | Oxy7 (PSt7-10) | 2018-04-04 12:29 | default | 185.7635 | μmol/L | 29.1455 | °C | 997 | hPa | Humid | 35 | 0 | 0 | 21.044 | 155030.5552 | 354128.7324 | 45.5 | 94
375313 | 2018-04-15 13:19 | 10.4298 | Oxy7 (PSt7-10) | 2018-04-04 12:29 | default | 185.8124 | μmol/L | 29.1485 | °C | 997 | hPa | Humid | 35 | 0 | 0 | 21.04 | 155033.0721 | 354124.8927 | 45.5 | 94
375320 | 2018-04-15 13:19 | 10.4469 | Oxy7 (PSt7-10) | 2018-04-04 12:29 | default | 185.7634 | μmol/L | 29.1455 | °C | 997 | hPa | Humid | 35 | 0 | 0 | 21.044 | 155039.7593 | 354130.443 | 45.5 | 94
375335 | 2018-04-15 13:19 | 10.4634 | Oxy7 (PSt7-10) | 2018-04-04 12:29 | default | 185.7207 | μmol/L | 29.1502 | °C | 997 | hPa | Humid | 35 | 0 | 0 | 21.045 | 155030.3849 | 354133.1959 | 45.5 | 94
375338 | 2018-04-15 13:19 | 10.4796 | Oxy7 (PSt7-10) | 2018-04-04 12:29 | default | 185.7481 | μmol/L | 29.1482 | °C | 997 | hPa | Humid | 35 | 0 | 0 | 21.044 | 155046.5337 | 354142.9051 | 45.5 | 94
375351 | 2018-04-15 13:19 | 10.4966 | Oxy7 (PSt7-10) | 2018-04-04 12:29 | default | 185.804 | μmol/L | 29.1354 | °C | 997 | hPa | Humid | 35 | 0 | 0 | 21.045 | 155062.1628 | 354140.3284 | 45.5 | 94
375363 | 2018-04-15 13:19 | 10.5136 | Oxy7 (PSt7-10) | 2018-04-04 12:29 | default | 185.7763 | μmol/L | 29.1374 | °C | 997 | hPa | Humid | 35 | 0 | 0 | 21.046 | 155061.0212 | 354135.7444 | 45.5 | 94
375370 | 2018-04-15 13:19 | 10.5299 | Oxy7 (PSt7-10) | 2018-04-04 12:29 | default | 185.7072 | μmol/L | 29.1438 | °C | 997 | hPa | Humid | 35 | 0 | 0 | 21.048 | 155065.0014 | 354119.1244 | 45.5 | 94
375383 | 2018-04-15 13:19 | 10.5464 | Oxy7 (PSt7-10) | 2018-04-04 12:29 | default | 185.7661 | μmol/L | 29.1334 | °C | 997 | hPa | Humid | 35 | 0 | 0 | 21.048 | 155077.6077 | 354133.0393 | 45.5 | 94
375392 | 2018-04-15 13:20 | 10.5629 | Oxy7 (PSt7-10) | 2018-04-04 12:29 | default | 185.7055 | μmol/L | 29.1441 | °C | 997 | hPa | Humid | 35 | 0 | 0 | 21.048 | 155076.9209 | 354120.6932 | 45.5 | 94
375400 | 2018-04-15 13:20 | 10.5799 | Oxy7 (PSt7-10) | 2018-04-04 12:29 | default | 185.6833 | μmol/L | 29.1364 | °C | 997 | hPa | Humid | 35 | 0 | 0 | 21.052 | 155079.6258 | 354123.6138 | 45.5 | 94
375412 | 2018-04-15 13:20 | 10.5964 | Oxy7 (PSt7-10) | 2018-04-04 12:29 | default | 185.7577 | μmol/L | 29.1291 | °C | 997 | hPa | Humid | 35 | 0 | 0 | 21.05 | 155097.9078 | 354131.1687 | 45.5 | 94
375420 | 2018-04-15 13:20 | 10.6132 | Oxy7 (PSt7-10) | 2018-04-04 12:29 | default | 185.6923 | μmol/L | 29.1348 | °C | 997 | hPa | Humid | 35 | 0 | 0 | 21.052 | 155102.6351 | 354135.1851 | 45.5 | 94
375430 | 2018-04-15 13:20 | 10.6304 | Oxy7 (PSt7-10) | 2018-04-04 12:29 | default | 185.5913 | μmol/L | 29.1556 | °C | 997 | hPa | Humid | 35 | 0 | 0 | 21.051 | 155098.3728 | 354117.3313 | 45.5 | 94
375445 | 2018-04-15 13:20 | 10.6469 | Oxy7 (PSt7-10) | 2018-04-04 12:29 | default | 185.5941 | μmol/L | 29.1493 | °C | 997 | hPa | Humid | 35 | 0 | 0 | 21.053 | 155112.5957 | 354132.0929 | 45.5 | 94
375450 | 2018-04-15 13:20 | 10.6633 | Oxy7 (PSt7-10) | 2018-04-04 12:29 | default | 185.6179 | μmol/L | 29.148 | °C | 997 | hPa | Humid | 35 | 0 | 0 | 21.052 | 155122.4518 | 354125.9805 | 45.5 | 94
375459 | 2018-04-15 13:20 | 10.6796 | Oxy7 (PSt7-10) | 2018-04-04 12:29 | default | 185.6181 | μmol/L | 29.1421 | °C | 997 | hPa | Humid | 35 | 0 | 0 | 21.054 | 155118.4562 | 354125.1699 | 45.5 | 94
375469 | 2018-04-15 13:20 | 10.6964 | Oxy7 (PSt7-10) | 2018-04-04 12:29 | default | 185.5347 | μmol/L | 29.151 | °C | 997 | hPa | Humid | 35 | 0 | 0 | 21.056 | 155131.8672 | 354123.215 | 45.5 | 94
375477 | 2018-04-15 13:20 | 10.7136 | Oxy7 (PSt7-10) | 2018-04-04 12:29 | default | 185.5676 | μmol/L | 29.151 | °C | 997 | hPa | Humid | 35 | 0 | 0 | 21.054 | 155146.7488 | 354131.3417 | 45.5 | 94
375493 | 2018-04-15 13:20 | 10.7297 | Oxy7 (PSt7-10) | 2018-04-04 12:29 | default | 185.6237 | μmol/L | 29.1324 | °C | 997 | hPa | Humid | 35 | 0 | 0 | 21.057 | 155140.7333 | 354130.8849 | 45.5 | 94
375503 | 2018-04-15 13:20 | 10.7471 | Oxy7 (PSt7-10) | 2018-04-04 12:29 | default | 185.4977 | μmol/L | 29.1547 | °C | 997 | hPa | Humid | 35 | 0 | 0 | 21.057 | 155155.2028 | 354130.7165 | 45.5 | 94
375514 | 2018-04-15 13:20 | 10.7631 | Oxy7 (PSt7-10) | 2018-04-04 12:29 | default | 185.4735 | μmol/L | 29.1531 | °C | 997 | hPa | Humid | 35 | 0 | 0 | 21.059 | 155165.9883 | 354133.3012 | 45.5 | 94
375519 | 2018-04-15 13:20 | 10.7802 | Oxy7 (PSt7-10) | 2018-04-04 12:29 | default | 185.5109 | μmol/L | 29.1436 | °C | 997 | hPa | Humid | 35 | 0 | 0 | 21.06 | 155170.9512 | 354129.7322 | 45.5 | 94
375528 | 2018-04-15 13:20 | 10.7963 | Oxy7 (PSt7-10) | 2018-04-04 12:29 | default | 185.5267 | μmol/L | 29.1408 | °C | 997 | hPa | Humid | 35 | 0 | 0 | 21.06 | 155171.4175 | 354115.4958 | 45.5 | 94
375539 | 2018-04-15 13:20 | 10.8136 | Oxy7 (PSt7-10) | 2018-04-04 12:29 | default | 185.4168 | μmol/L | 29.1457 | °C | 997 | hPa | Humid | 35 | 0 | 0 | 21.065 | 155183.4492 | 354126.9087 | 45.5 | 94
375548 | 2018-04-15 13:20 | 10.8303 | Oxy7 (PSt7-10) | 2018-04-04 12:29 | default | 185.4452 | μmol/L | 29.1465 | °C | 997 | hPa | Humid | 35 | 0 | 0 | 21.063 | 155178.524 | 354125.972 | 45.5 | 94
375562 | 2018-04-15 13:20 | 10.8467 | Oxy7 (PSt7-10) | 2018-04-04 12:29 | default | 185.4667 | μmol/L | 29.1369 | °C | 997 | hPa | Humid | 35 | 0 | 0 | 21.065 | 155190.9242 | 354126.9317 | 45.5 | 94
375575 | 2018-04-15 13:20 | 10.8631 | Oxy7 (PSt7-10) | 2018-04-04 12:29 | default | 185.4938 | μmol/L | 29.135 | °C | 997 | hPa | Humid | 35 | 0 | 0 | 21.064 | 155195.1995 | 354121.5673 | 45.5 | 94
375578 | 2018-04-15 13:20 | 10.8798 | Oxy7 (PSt7-10) | 2018-04-04 12:29 | default | 185.416 | μmol/L | 29.143 | °C | 997 | hPa | Humid | 35 | 0 | 0 | 21.066 | 155206.3718 | 354119.2193 | 45.5 | 94
375591 | 2018-04-15 13:20 | 10.8963 | Oxy7 (PSt7-10) | 2018-04-04 12:29 | default | 185.4406 | μmol/L | 29.1386 | °C | 997 | hPa | Humid | 35 | 0 | 0 | 21.066 | 155211.8303 | 354124.3117 | 45.5 | 94
375600 | 2018-04-15 13:20 | 10.9137 | Oxy7 (PSt7-10) | 2018-04-04 12:29 | default | 185.4143 | μmol/L | 29.1403 | °C | 997 | hPa | Humid | 35 | 0 | 0 | 21.067 | 155219.9046 | 354118.8005 | 45.5 | 94
375615 | 2018-04-15 13:20 | 10.9303 | Oxy7 (PSt7-10) | 2018-04-04 12:29 | default | 185.2637 | μmol/L | 29.1612 | °C | 997 | hPa | Humid | 35 | 0 | 0 | 21.069 | 155223.6216 | 354116.3258 | 45.5 | 94
375621 | 2018-04-15 13:20 | 10.9468 | Oxy7 (PSt7-10) | 2018-04-04 12:29 | default | 185.3541 | μmol/L | 29.1481 | °C | 997 | hPa | Humid | 35 | 0 | 0 | 21.068 | 155222.808 | 354123.7286 | 45.5 | 94
375631 | 2018-04-15 13:20 | 10.9636 | Oxy7 (PSt7-10) | 2018-04-04 12:29 | default | 185.3229 | μmol/L | 29.1536 | °C | 997 | hPa | Humid | 35 | 0 | 0 | 21.068 | 155233.0987 | 354109.8468 | 45.5 | 94
375639 | 2018-04-15 13:20 | 10.9796 | Oxy7 (PSt7-10) | 2018-04-04 12:29 | default | 185.2706 | μmol/L | 29.1513 | °C | 997 | hPa | Humid | 35 | 0 | 0 | 21.072 | 155248.0945 | 354115.3845 | 45.5 | 94
375652 | 2018-04-15 13:20 | 10.9967 | Oxy7 (PSt7-10) | 2018-04-04 12:29 | default | 185.2913 | μmol/L | 29.1505 | °C | 997 | hPa | Humid | 35 | 0 | 0 | 21.071 | 155246.1082 | 354126.9275 | 45.5 | 94
375666 | 2018-04-15 13:20 | 11.0134 | Oxy7 (PSt7-10) | 2018-04-04 12:29 | default | 185.3491 | μmol/L | 29.1373 | °C | 997 | hPa | Humid | 35 | 0 | 0 | 21.072 | 155249.78 | 354116.0145 | 45.5 | 94
375675 | 2018-04-15 13:20 | 11.0297 | Oxy7 (PSt7-10) | 2018-04-04 12:29 | default | 185.2864 | μmol/L | 29.1455 | °C | 997 | hPa | Humid | 35 | 0 | 0 | 21.073 | 155251.813 | 354106.6512 | 45.5 | 94
375678 | 2018-04-15 13:20 | 11.0468 | Oxy7 (PSt7-10) | 2018-04-04 12:29 | default | 185.32 | μmol/L | 29.1367 | °C | 997 | hPa | Humid | 35 | 0 | 0 | 21.074 | 155264.9416 | 354113.2919 | 45.5 | 94
375689 | 2018-04-15 13:20 | 11.0633 | Oxy7 (PSt7-10) | 2018-04-04 12:29 | default | 185.3022 | μmol/L | 29.1427 | °C | 997 | hPa | Humid | 35 | 0 | 0 | 21.073 | 155264.3857 | 354111.948 | 45.5 | 94
375698 | 2018-04-15 13:20 | 11.08 | Oxy7 (PSt7-10) | 2018-04-04 12:29 | default | 185.2235 | μmol/L | 29.1421 | °C | 997 | hPa | Humid | 35 | 0 | 0 | 21.078 | 155286.1469 | 354115.1188 | 45.5 | 94
375708 | 2018-04-15 13:20 | 11.0963 | Oxy7 (PSt7-10) | 2018-04-04 12:29 | default | 185.1533 | μmol/L | 29.1546 | °C | 997 | hPa | Humid | 35 | 0 | 0 | 21.078 | 155280.4426 | 354108.4456 | 45.5 | 94
375721 | 2018-04-15 13:20 | 11.1129 | Oxy7 (PSt7-10) | 2018-04-04 12:29 | default | 185.2551 | μmol/L | 29.1482 | °C | 997 | hPa | Humid | 35 | 0 | 0 | 21.074 | 155282.1101 | 354118.3048 | 45.5 | 94
375727 | 2018-04-15 13:20 | 11.1297 | Oxy7 (PSt7-10) | 2018-04-04 12:29 | default | 185.2074 | μmol/L | 29.1421 | °C | 997 | hPa | Humid | 35 | 0 | 0 | 21.079 | 155287.7956 | 354101.9634 | 45.5 | 94
375744 | 2018-04-15 13:20 | 11.1468 | Oxy7 (PSt7-10) | 2018-04-04 12:29 | default | 185.1235 | μmol/L | 29.154 | °C | 997 | hPa | Humid | 35 | 0 | 0 | 21.08 | 155307.8584 | 354121.6977 | 45.5 | 94
375753 | 2018-04-15 13:20 | 11.1632 | Oxy7 (PSt7-10) | 2018-04-04 12:29 | default | 185.1959 | μmol/L | 29.1412 | °C | 997 | hPa | Humid | 35 | 0 | 0 | 21.08 | 155302.9085 | 354113.1977 | 45.5 | 94
375762 | 2018-04-15 13:20 | 11.1802 | Oxy7 (PSt7-10) | 2018-04-04 12:29 | default | 185.1607 | μmol/L | 29.1475 | °C | 997 | hPa | Humid | 35 | 0 | 0 | 21.08 | 155315.7098 | 354104.6127 | 45.5 | 94
375771 | 2018-04-15 13:20 | 11.1966 | Oxy7 (PSt7-10) | 2018-04-04 12:29 | default | 185.2298 | μmol/L | 29.1323 | °C | 997 | hPa | Humid | 35 | 0 | 0 | 21.081 | 155318.4582 | 354107.1247 | 45.5 | 94
375786 | 2018-04-15 13:20 | 11.2132 | Oxy7 (PSt7-10) | 2018-04-04 12:29 | default | 185.1459 | μmol/L | 29.1472 | °C | 997 | hPa | Humid | 35 | 0 | 0 | 21.081 | 155326.0439 | 354109.2362 | 45.5 | 94
375790 | 2018-04-15 13:20 | 11.2308 | Oxy7 (PSt7-10) | 2018-04-04 12:29 | default | 185.2013 | μmol/L | 29.1373 | °C | 997 | hPa | Humid | 35 | 0 | 0 | 21.081 | 155338.426 | 354123.7106 | 45.5 | 94
375805 | 2018-04-15 13:20 | 11.247 | Oxy7 (PSt7-10) | 2018-04-04 12:29 | default | 185.1311 | μmol/L | 29.1469 | °C | 997 | hPa | Humid | 35 | 0 | 0 | 21.082 | 155343.3112 | 354105.5744 | 45.5 | 94
375813 | 2018-04-15 13:20 | 11.2633 | Oxy7 (PSt7-10) | 2018-04-04 12:29 | default | 185.0702 | μmol/L | 29.149 | °C | 997 | hPa | Humid | 35 | 0 | 0 | 21.085 | 155350.632 | 354111.0789 | 45.5 | 94
375822 | 2018-04-15 13:20 | 11.2796 | Oxy7 (PSt7-10) | 2018-04-04 12:29 | default | 184.9832 | μmol/L | 29.1586 | °C | 997 | hPa | Humid | 35 | 0 | 0 | 21.087 | 155353.2132 | 354112.1246 | 45.5 | 94
375832 | 2018-04-15 13:20 | 11.2964 | Oxy7 (PSt7-10) | 2018-04-04 12:29 | default | 185.0022 | μmol/L | 29.1523 | °C | 997 | hPa | Humid | 35 | 0 | 0 | 21.088 | 155360.58 | 354111.644 | 45.5 | 94
375840 | 2018-04-15 13:20 | 11.3129 | Oxy7 (PSt7-10) | 2018-04-04 12:29 | default | 185.057 | μmol/L | 29.1484 | °C | 997 | hPa | Humid | 35 | 0 | 0 | 21.086 | 155366.6825 | 354111.2259 | 45.5 | 94
375847 | 2018-04-15 13:20 | 11.3299 | Oxy7 (PSt7-10) | 2018-04-04 12:29 | default | 185.0265 | μmol/L | 29.1451 | °C | 997 | hPa | Humid | 35 | 0 | 0 | 21.089 | 155373.3829 | 354112.1174 | 45.5 | 94
375857 | 2018-04-15 13:20 | 11.3466 | Oxy7 (PSt7-10) | 2018-04-04 12:29 | default | 184.9944 | μmol/L | 29.1566 | °C | 997 | hPa | Humid | 35 | 0 | 0 | 21.087 | 155388.2379 | 354112.3085 | 45.5 | 94
375868 | 2018-04-15 13:20 | 11.3632 | Oxy7 (PSt7-10) | 2018-04-04 12:29 | default | 184.9927 | μmol/L | 29.1569 | °C | 997 | hPa | Humid | 35 | 0 | 0 | 21.087 | 155381.9167 | 354108.7889 | 45.5 | 94
375878 | 2018-04-15 13:20 | 11.3799 | Oxy7 (PSt7-10) | 2018-04-04 12:29 | default | 184.9818 | μmol/L | 29.1472 | °C | 997 | hPa | Humid | 35 | 0 | 0 | 21.091 | 155411.7091 | 354098.9114 | 45.5 | 94
375889 | 2018-04-15 13:20 | 11.3967 | Oxy7 (PSt7-10) | 2018-04-04 12:29 | default | 184.9661 | μmol/L | 29.15 | °C | 997 | hPa | Humid | 35 | 0 | 0 | 21.091 | 155390.3049 | 354102.9924 | 45.5 | 94
375897 | 2018-04-15 13:20 | 11.413 | Oxy7 (PSt7-10) | 2018-04-04 12:29 | default | 185.0804 | μmol/L | 29.1268 | °C | 997 | hPa | Humid | 35 | 0 | 0 | 21.092 | 155376.6912 | 354100.097 | 45.5 | 94
375913 | 2018-04-15 13:20 | 11.4302 | Oxy7 (PSt7-10) | 2018-04-04 12:29 | default | 184.9421 | μmol/L | 29.1484 | °C | 997 | hPa | Humid | 35 | 0 | 0 | 21.093 | 155388.1829 | 354092.8962 | 45.5 | 94
375923 | 2018-04-15 13:20 | 11.4464 | Oxy7 (PSt7-10) | 2018-04-04 12:29 | default | 185.0458 | μmol/L | 29.1358 | °C | 997 | hPa | Humid | 35 | 0 | 0 | 21.091 | 155394.4524 | 354101.7162 | 45.5 | 94
375933 | 2018-04-15 13:20 | 11.4636 | Oxy7 (PSt7-10) | 2018-04-04 12:29 | default | 185.0099 | μmol/L | 29.1422 | °C | 997 | hPa | Humid | 35 | 0 | 0 | 21.091 | 155395.172 | 354100.547 | 45.5 | 94
375939 | 2018-04-15 13:20 | 11.4803 | Oxy7 (PSt7-10) | 2018-04-04 12:29 | default | 184.9463 | μmol/L | 29.1419 | °C | 997 | hPa | Humid | 35 | 0 | 0 | 21.095 | 155404.7142 | 354101.7207 | 45.5 | 94
375947 | 2018-04-15 13:20 | 11.4965 | Oxy7 (PSt7-10) | 2018-04-04 12:29 | default | 184.914 | μmol/L | 29.1447 | °C | 997 | hPa | Humid | 35 | 0 | 0 | 21.096 | 155399.6302 | 354095.2458 | 45.5 | 94
375961 | 2018-04-15 13:20 | 11.513 | Oxy7 (PSt7-10) | 2018-04-04 12:29 | default | 184.9977 | μmol/L | 29.1298 | °C | 997 | hPa | Humid | 35 | 0 | 0 | 21.096 | 155424.936 | 354102.4163 | 45.5 | 94
375974 | 2018-04-15 13:20 | 11.5304 | Oxy7 (PSt7-10) | 2018-04-04 12:29 | default | 184.9356 | μmol/L | 29.1321 | °C | 997 | hPa | Humid | 35 | 0 | 0 | 21.099 | 155429.6179 | 354106.0559 | 45.5 | 94
375982 | 2018-04-15 13:20 | 11.547 | Oxy7 (PSt7-10) | 2018-04-04 12:29 | default | 184.9834 | μmol/L | 29.1236 | °C | 997 | hPa | Humid | 35 | 0 | 0 | 21.099 | 155441.5184 | 354093.2636 | 45.5 | 94
375994 | 2018-04-15 13:21 | 11.5635 | Oxy7 (PSt7-10) | 2018-04-04 12:29 | default | 184.841 | μmol/L | 29.146 | °C | 997 | hPa | Humid | 35 | 0 | 0 | 21.1 | 155448.2841 | 354089.5526 | 45.5 | 94
376004 | 2018-04-15 13:21 | 11.58 | Oxy7 (PSt7-10) | 2018-04-04 12:29 | default | 184.7793 | μmol/L | 29.157 | °C | 997 | hPa | Humid | 35 | 0 | 0 | 21.1 | 155446.0091 | 354107.6902 | 45.5 | 94
376013 | 2018-04-15 13:21 | 11.5971 | Oxy7 (PSt7-10) | 2018-04-04 12:29 | default | 184.7768 | μmol/L | 29.1516 | °C | 997 | hPa | Humid | 35 | 0 | 0 | 21.102 | 155453.5203 | 354109.6937 | 45.5 | 94
376024 | 2018-04-15 13:21 | 11.6136 | Oxy7 (PSt7-10) | 2018-04-04 12:29 | default | 184.7783 | μmol/L | 29.1543 | °C | 997 | hPa | Humid | 35 | 0 | 0 | 21.101 | 155468.6872 | 354108.5586 | 45.5 | 94
376033 | 2018-04-15 13:21 | 11.6302 | Oxy7 (PSt7-10) | 2018-04-04 12:29 | default | 184.8361 | μmol/L | 29.1353 | °C | 997 | hPa | Humid | 35 | 0 | 0 | 21.104 | 155473.3938 | 354086.0856 | 45.5 | 94
376043 | 2018-04-15 13:21 | 11.6466 | Oxy7 (PSt7-10) | 2018-04-04 12:29 | default | 184.81 | μmol/L | 29.1428 | °C | 997 | hPa | Humid | 35 | 0 | 0 | 21.103 | 155476.0256 | 354096.604 | 45.5 | 94
376047 | 2018-04-15 13:21 | 11.6632 | Oxy7 (PSt7-10) | 2018-04-04 12:29 | default | 184.7147 | μmol/L | 29.1539 | °C | 997 | hPa | Humid | 35 | 0 | 0 | 21.105 | 155483.1502 | 354100.8054 | 45.5 | 94
376063 | 2018-04-15 13:21 | 11.6798 | Oxy7 (PSt7-10) | 2018-04-04 12:29 | default | 184.7435 | μmol/L | 29.1459 | °C | 997 | hPa | Humid | 35 | 0 | 0 | 21.106 | 155495.6514 | 354102.8758 | 45.5 | 94
376068 | 2018-04-15 13:21 | 11.6967 | Oxy7 (PSt7-10) | 2018-04-04 12:29 | default | 184.7806 | μmol/L | 29.1451 | °C | 997 | hPa | Humid | 35 | 0 | 0 | 21.104 | 155498.0961 | 354098.8684 | 45.5 | 94
376084 | 2018-04-15 13:21 | 11.7135 | Oxy7 (PSt7-10) | 2018-04-04 12:29 | default | 184.6735 | μmol/L | 29.1496 | °C | 997 | hPa | Humid | 35 | 0 | 0 | 21.109 | 155500.8221 | 354102.0114 | 45.5 | 94
376088 | 2018-04-15 13:21 | 11.7299 | Oxy7 (PSt7-10) | 2018-04-04 12:29 | default | 184.7045 | μmol/L | 29.1499 | °C | 997 | hPa | Humid | 35 | 0 | 0 | 21.107 | 155507.3674 | 354096.0928 | 45.5 | 94
376099 | 2018-04-15 13:21 | 11.7469 | Oxy7 (PSt7-10) | 2018-04-04 12:29 | default | 184.7042 | μmol/L | 29.1471 | °C | 997 | hPa | Humid | 35 | 0 | 0 | 21.108 | 155515.2646 | 354089.6082 | 45.5 | 94
376109 | 2018-04-15 13:21 | 11.7637 | Oxy7 (PSt7-10) | 2018-04-04 12:29 | default | 184.7793 | μmol/L | 29.1337 | °C | 997 | hPa | Humid | 35 | 0 | 0 | 21.108 | 155533.2773 | 354092.859 | 45.5 | 94
376117 | 2018-04-15 13:21 | 11.7802 | Oxy7 (PSt7-10) | 2018-04-04 12:29 | default | 184.7627 | μmol/L | 29.1367 | °C | 997 | hPa | Humid | 35 | 0 | 0 | 21.108 | 155522.038 | 354078.8136 | 45.5 | 94
376129 | 2018-04-15 13:21 | 11.797 | Oxy7 (PSt7-10) | 2018-04-04 12:29 | default | 184.6601 | μmol/L | 29.1462 | °C | 997 | hPa | Humid | 35 | 0 | 0 | 21.111 | 155540.6094 | 354096.5633 | 45.5 | 94
376144 | 2018-04-15 13:21 | 11.8132 | Oxy7 (PSt7-10) | 2018-04-04 12:29 | default | 184.6464 | μmol/L | 29.1457 | °C | 997 | hPa | Humid | 35 | 0 | 0 | 21.112 | 155541.5157 | 354094.7736 | 45.5 | 94
376155 | 2018-04-15 13:21 | 11.8299 | Oxy7 (PSt7-10) | 2018-04-04 12:29 | default | 184.6552 | μmol/L | 29.1442 | °C | 997 | hPa | Humid | 35 | 0 | 0 | 21.112 | 155553.9799 | 354095.4793 | 45.5 | 94
376159 | 2018-04-15 13:21 | 11.847 | Oxy7 (PSt7-10) | 2018-04-04 12:29 | default | 184.8226 | μmol/L | 29.126 | °C | 997 | hPa | Humid | 35 | 0 | 0 | 21.108 | 155553.0942 | 354088.7025 | 45.5 | 94
376173 | 2018-04-15 13:21 | 11.8642 | Oxy7 (PSt7-10) | 2018-04-04 12:29 | default | 184.6777 | μmol/L | 29.1402 | °C | 997 | hPa | Humid | 35 | 0 | 0 | 21.112 | 155563.3764 | 354092.2889 | 45.5 | 94
376179 | 2018-04-15 13:21 | 11.8804 | Oxy7 (PSt7-10) | 2018-04-04 12:29 | default | 184.5893 | μmol/L | 29.1472 | °C | 997 | hPa | Humid | 35 | 0 | 0 | 21.115 | 155570.8623 | 354084.4884 | 45.5 | 94
376188 | 2018-04-15 13:21 | 11.8967 | Oxy7 (PSt7-10) | 2018-04-04 12:29 | default | 184.543 | μmol/L | 29.1554 | °C | 997 | hPa | Humid | 35 | 0 | 0 | 21.115 | 155568.1345 | 354075.4665 | 45.5 | 94
376203 | 2018-04-15 13:21 | 11.9131 | Oxy7 (PSt7-10) | 2018-04-04 12:29 | default | 184.5846 | μmol/L | 29.1538 | °C | 997 | hPa | Humid | 35 | 0 | 0 | 21.113 | 155583.0151 | 354083.1804 | 45.5 | 94
376215 | 2018-04-15 13:21 | 11.9304 | Oxy7 (PSt7-10) | 2018-04-04 12:29 | default | 184.45 | μmol/L | 29.1603 | °C | 997 | hPa | Humid | 35 | 0 | 0 | 21.119 | 155592.4171 | 354087.6948 | 45.5 | 94
376217 | 2018-04-15 13:21 | 11.9467 | Oxy7 (PSt7-10) | 2018-04-04 12:29 | default | 184.606 | μmol/L | 29.1355 | °C | 997 | hPa | Humid | 35 | 0 | 0 | 21.118 | 155600.4375 | 354081.4791 | 45.5 | 94
376227 | 2018-04-15 13:21 | 11.963 | Oxy7 (PSt7-10) | 2018-04-04 12:29 | default | 184.5804 | μmol/L | 29.1429 | °C | 997 | hPa | Humid | 35 | 0 | 0 | 21.117 | 155598.7764 | 354094.0881 | 45.5 | 94
376243 | 2018-04-15 13:21 | 11.9801 | Oxy7 (PSt7-10) | 2018-04-04 12:29 | default | 184.4898 | μmol/L | 29.1474 | °C | 997 | hPa | Humid | 35 | 0 | 0 | 21.121 | 155608.9788 | 354083.7746 | 45.5 | 94
376252 | 2018-04-15 13:21 | 11.9971 | Oxy7 (PSt7-10) | 2018-04-04 12:29 | default | 184.586 | μmol/L | 29.1332 | °C | 997 | hPa | Humid | 35 | 0 | 0 | 21.12 | 155616.7269 | 354085.5695 | 45.5 | 94
376264 | 2018-04-15 13:21 | 12.0137 | Oxy7 (PSt7-10) | 2018-04-04 12:29 | default | 184.5743 | μmol/L | 29.1353 | °C | 997 | hPa | Humid | 35 | 0 | 0 | 21.12 | 155621.9364 | 354092.6674 | 45.5 | 94
376273 | 2018-04-15 13:21 | 12.0304 | Oxy7 (PSt7-10) | 2018-04-04 12:29 | default | 184.4697 | μmol/L | 29.151 | °C | 997 | hPa | Humid | 35 | 0 | 0 | 21.121 | 155637.2809 | 354091.6654 | 45.5 | 94
376278 | 2018-04-15 13:21 | 12.0467 | Oxy7 (PSt7-10) | 2018-04-04 12:29 | default | 184.5555 | μmol/L | 29.1299 | °C | 997 | hPa | Humid | 35 | 0 | 0 | 21.123 | 155631.5739 | 354080.057 | 45.5 | 94
376291 | 2018-04-15 13:21 | 12.0639 | Oxy7 (PSt7-10) | 2018-04-04 12:29 | default | 184.4948 | μmol/L | 29.1378 | °C | 997 | hPa | Humid | 35 | 0 | 0 | 21.124 | 155633.2898 | 354087.7969 | 45.5 | 94
376300 | 2018-04-15 13:21 | 12.0802 | Oxy7 (PSt7-10) | 2018-04-04 12:29 | default | 184.4702 | μmol/L | 29.1364 | °C | 997 | hPa | Humid | 35 | 0 | 0 | 21.126 | 155644.8265 | 354092.6152 | 45.5 | 94
376314 | 2018-04-15 13:21 | 12.0965 | Oxy7 (PSt7-10) | 2018-04-04 12:29 | default | 184.3411 | μmol/L | 29.1536 | °C | 997 | hPa | Humid | 35 | 0 | 0 | 21.128 | 155650.8124 | 354088.2779 | 45.5 | 94
376322 | 2018-04-15 13:21 | 12.1132 | Oxy7 (PSt7-10) | 2018-04-04 12:29 | default | 184.3772 | μmol/L | 29.1442 | °C | 997 | hPa | Humid | 35 | 0 | 0 | 21.129 | 155668.1227 | 354084.5834 | 45.5 | 94
376334 | 2018-04-15 13:21 | 12.1297 | Oxy7 (PSt7-10) | 2018-04-04 12:29 | default | 184.4929 | μmol/L | 29.1294 | °C | 997 | hPa | Humid | 35 | 0 | 0 | 21.127 | 155654.2058 | 354085.2415 | 45.5 | 94
376340 | 2018-04-15 13:21 | 12.1463 | Oxy7 (PSt7-10) | 2018-04-04 12:29 | default | 184.3227 | μmol/L | 29.1539 | °C | 997 | hPa | Humid | 35 | 0 | 0 | 21.129 | 155666.1358 | 354087.6028 | 45.5 | 94
376348 | 2018-04-15 13:21 | 12.163 | Oxy7 (PSt7-10) | 2018-04-04 12:29 | default | 184.4141 | μmol/L | 29.1406 | °C | 997 | hPa | Humid | 35 | 0 | 0 | 21.128 | 155674.6167 | 354091.8086 | 45.5 | 94
376363 | 2018-04-15 13:21 | 12.1801 | Oxy7 (PSt7-10) | 2018-04-04 12:29 | default | 184.3646 | μmol/L | 29.1378 | °C | 997 | hPa | Humid | 35 | 0 | 0 | 21.132 | 155690.6887 | 354096.5248 | 45.5 | 94
376369 | 2018-04-15 13:21 | 12.1966 | Oxy7 (PSt7-10) | 2018-04-04 12:29 | default | 184.3972 | μmol/L | 29.1378 | °C | 997 | hPa | Humid | 35 | 0 | 0 | 21.13 | 155696.5006 | 354093.0461 | 45.5 | 94
376383 | 2018-04-15 13:21 | 12.2132 | Oxy7 (PSt7-10) | 2018-04-04 12:29 | default | 184.2977 | μmol/L | 29.1555 | °C | 997 | hPa | Humid | 35 | 0 | 0 | 21.13 | 155703.0563 | 354095.0057 | 45.5 | 94
376392 | 2018-04-15 13:21 | 12.23 | Oxy7 (PSt7-10) | 2018-04-04 12:29 | default | 184.2336 | μmol/L | 29.1495 | °C | 997 | hPa | Humid | 35 | 0 | 0 | 21.136 | 155707.9655 | 354101.5354 | 45.5 | 94
376398 | 2018-04-15 13:21 | 12.2465 | Oxy7 (PSt7-10) | 2018-04-04 12:29 | default | 184.2953 | μmol/L | 29.1385 | °C | 997 | hPa | Humid | 35 | 0 | 0 | 21.136 | 155713.0697 | 354088.993 | 45.5 | 94
376413 | 2018-04-15 13:21 | 12.2636 | Oxy7 (PSt7-10) | 2018-04-04 12:29 | default | 184.2608 | μmol/L | 29.1475 | °C | 997 | hPa | Humid | 35 | 0 | 0 | 21.135 | 155722.1196 | 354088.7678 | 45.5 | 94
376420 | 2018-04-15 13:21 | 12.2797 | Oxy7 (PSt7-10) | 2018-04-04 12:29 | default | 184.1829 | μmol/L | 29.1556 | °C | 997 | hPa | Humid | 35 | 0 | 0 | 21.137 | 155722.512 | 354087.3273 | 45.5 | 94
376434 | 2018-04-15 13:21 | 12.2964 | Oxy7 (PSt7-10) | 2018-04-04 12:29 | default | 184.1523 | μmol/L | 29.1552 | °C | 997 | hPa | Humid | 35 | 0 | 0 | 21.139 | 155726.2301 | 354093.5837 | 45.5 | 94
376443 | 2018-04-15 13:21 | 12.3132 | Oxy7 (PSt7-10) | 2018-04-04 12:29 | default | 184.169 | μmol/L | 29.1581 | °C | 997 | hPa | Humid | 35 | 0 | 0 | 21.137 | 155735.7003 | 354095.214 | 45.5 | 94
376449 | 2018-04-15 13:21 | 12.3296 | Oxy7 (PSt7-10) | 2018-04-04 12:29 | default | 184.2639 | μmol/L | 29.1324 | °C | 997 | hPa | Humid | 35 | 0 | 0 | 21.14 | 155734.8561 | 354092.1447 | 45.5 | 94
376461 | 2018-04-15 13:21 | 12.3469 | Oxy7 (PSt7-10) | 2018-04-04 12:29 | default | 184.2414 | μmol/L | 29.1452 | °C | 997 | hPa | Humid | 35 | 0 | 0 | 21.137 | 155751.6571 | 354092.4454 | 45.5 | 94
376467 | 2018-04-15 13:21 | 12.3636 | Oxy7 (PSt7-10) | 2018-04-04 12:29 | default | 184.1395 | μmol/L | 29.1546 | °C | 997 | hPa | Humid | 35 | 0 | 0 | 21.14 | 155751.8287 | 354080.7204 | 45.5 | 94
376480 | 2018-04-15 13:21 | 12.3802 | Oxy7 (PSt7-10) | 2018-04-04 12:29 | default | 184.1428 | μmol/L | 29.154 | °C | 997 | hPa | Humid | 35 | 0 | 0 | 21.14 | 155760.7741 | 354073.2716 | 45.5 | 94
376489 | 2018-04-15 13:21 | 12.3969 | Oxy7 (PSt7-10) | 2018-04-04 12:29 | default | 184.1108 | μmol/L | 29.1568 | °C | 997 | hPa | Humid | 35 | 0 | 0 | 21.141 | 155763.6223 | 354080.7459 | 45.5 | 94
376503 | 2018-04-15 13:21 | 12.4131 | Oxy7 (PSt7-10) | 2018-04-04 12:29 | default | 184.209 | μmol/L | 29.1422 | °C | 997 | hPa | Humid | 35 | 0 | 0 | 21.14 | 155771.1991 | 354086.5615 | 45.5 | 94
376508 | 2018-04-15 13:21 | 12.4298 | Oxy7 (PSt7-10) | 2018-04-04 12:29 | default | 184.1516 | μmol/L | 29.1496 | °C | 997 | hPa | Humid | 35 | 0 | 0 | 21.141 | 155777.6539 | 354073.9291 | 45.5 | 94
376518 | 2018-04-15 13:21 | 12.4467 | Oxy7 (PSt7-10) | 2018-04-04 12:29 | default | 184.1392 | μmol/L | 29.1489 | °C | 997 | hPa | Humid | 35 | 0 | 0 | 21.142 | 155784.963 | 354078.2486 | 45.5 | 94
376528 | 2018-04-15 13:21 | 12.4632 | Oxy7 (PSt7-10) | 2018-04-04 12:29 | default | 184.2062 | μmol/L | 29.1311 | °C | 997 | hPa | Humid | 35 | 0 | 0 | 21.144 | 155794.8854 | 354071.9911 | 45.5 | 94
376538 | 2018-04-15 13:21 | 12.4796 | Oxy7 (PSt7-10) | 2018-04-04 12:29 | default | 184.1718 | μmol/L | 29.1285 | °C | 997 | hPa | Humid | 35 | 0 | 0 | 21.147 | 155791.1297 | 354074.7276 | 45.5 | 94
376555 | 2018-04-15 13:21 | 12.4968 | Oxy7 (PSt7-10) | 2018-04-04 12:29 | default | 184.1989 | μmol/L | 29.1266 | °C | 997 | hPa | Humid | 35 | 0 | 0 | 21.146 | 155809.5313 | 354081.9025 | 45.5 | 94
376561 | 2018-04-15 13:21 | 12.5132 | Oxy7 (PSt7-10) | 2018-04-04 12:29 | default | 184.0745 | μmol/L | 29.1517 | °C | 997 | hPa | Humid | 35 | 0 | 0 | 21.145 | 155811.633 | 354063.7564 | 45.5 | 94
376570 | 2018-04-15 13:21 | 12.5304 | Oxy7 (PSt7-10) | 2018-04-04 12:29 | default | 184.1185 | μmol/L | 29.1409 | °C | 997 | hPa | Humid | 35 | 0 | 0 | 21.146 | 155815.861 | 354079.4574 | 45.5 | 94
376579 | 2018-04-15 13:21 | 12.5469 | Oxy7 (PSt7-10) | 2018-04-04 12:29 | default | 184.0342 | μmol/L | 29.1502 | °C | 997 | hPa | Humid | 35 | 0 | 0 | 21.148 | 155831.9048 | 354084.004 | 45.5 | 94
376593 | 2018-04-15 13:22 | 12.5635 | Oxy7 (PSt7-10) | 2018-04-04 12:29 | default | 184.0452 | μmol/L | 29.1453 | °C | 997 | hPa | Humid | 35 | 0 | 0 | 21.149 | 155823.4634 | 354072.4076 | 45.5 | 94
376600 | 2018-04-15 13:22 | 12.5802 | Oxy7 (PSt7-10) | 2018-04-04 12:29 | default | 184.0468 | μmol/L | 29.1421 | °C | 997 | hPa | Humid | 35 | 0 | 0 | 21.15 | 155835.3479 | 354061.6162 | 45.5 | 94
376609 | 2018-04-15 13:22 | 12.5968 | Oxy7 (PSt7-10) | 2018-04-04 12:29 | default | 184.0443 | μmol/L | 29.1397 | °C | 997 | hPa | Humid | 35 | 0 | 0 | 21.151 | 155849.8924 | 354068.3162 | 45.5 | 94
376625 | 2018-04-15 13:22 | 12.613 | Oxy7 (PSt7-10) | 2018-04-04 12:29 | default | 184.0334 | μmol/L | 29.1387 | °C | 997 | hPa | Humid | 35 | 0 | 0 | 21.152 | 155846.6026 | 354063.5727 | 45.5 | 94
376627 | 2018-04-15 13:22 | 12.6304 | Oxy7 (PSt7-10) | 2018-04-04 12:29 | default | 184.0552 | μmol/L | 29.1406 | °C | 997 | hPa | Humid | 35 | 0 | 0 | 21.15 | 155858.9947 | 354074.1985 | 45.5 | 94
376641 | 2018-04-15 13:22 | 12.6467 | Oxy7 (PSt7-10) | 2018-04-04 12:29 | default | 184.0544 | μmol/L | 29.1378 | °C | 997 | hPa | Humid | 35 | 0 | 0 | 21.151 | 155867.9292 | 354078.0542 | 45.5 | 94
376655 | 2018-04-15 13:22 | 12.6635 | Oxy7 (PSt7-10) | 2018-04-04 12:29 | default | 183.8873 | μmol/L | 29.1503 | °C | 997 | hPa | Humid | 35 | 0 | 0 | 21.157 | 155869.5835 | 354082.5404 | 45.5 | 94
376658 | 2018-04-15 13:22 | 12.6796 | Oxy7 (PSt7-10) | 2018-04-04 12:29 | default | 183.941 | μmol/L | 29.1465 | °C | 997 | hPa | Humid | 35 | 0 | 0 | 21.155 | 155876.4816 | 354060.8806 | 45.5 | 94
376669 | 2018-04-15 13:22 | 12.6968 | Oxy7 (PSt7-10) | 2018-04-04 12:29 | default | 183.8207 | μmol/L | 29.1592 | °C | 997 | hPa | Humid | 35 | 0 | 0 | 21.158 | 155878.4483 | 354065.0259 | 45.5 | 94
376683 | 2018-04-15 13:22 | 12.7132 | Oxy7 (PSt7-10) | 2018-04-04 12:29 | default | 183.942 | μmol/L | 29.1405 | °C | 997 | hPa | Humid | 35 | 0 | 0 | 21.157 | 155899.1313 | 354082.4159 | 45.5 | 94
376695 | 2018-04-15 13:22 | 12.7304 | Oxy7 (PSt7-10) | 2018-04-04 12:29 | default | 183.8732 | μmol/L | 29.1441 | °C | 997 | hPa | Humid | 35 | 0 | 0 | 21.16 | 155900.0492 | 354087.6462 | 45.5 | 94
376697 | 2018-04-15 13:22 | 12.7468 | Oxy7 (PSt7-10) | 2018-04-04 12:29 | default | 183.851 | μmol/L | 29.1451 | °C | 997 | hPa | Humid | 35 | 0 | 0 | 21.161 | 155905.6988 | 354065.4291 | 45.5 | 94
376713 | 2018-04-15 13:22 | 12.7631 | Oxy7 (PSt7-10) | 2018-04-04 12:29 | default | 183.8255 | μmol/L | 29.1468 | °C | 997 | hPa | Humid | 35 | 0 | 0 | 21.162 | 155911.4304 | 354067.5342 | 45.5 | 94
376722 | 2018-04-15 13:22 | 12.78 | Oxy7 (PSt7-10) | 2018-04-04 12:29 | default | 183.8566 | μmol/L | 29.1441 | °C | 997 | hPa | Humid | 35 | 0 | 0 | 21.161 | 155925.7661 | 354073.6572 | 45.5 | 94
376731 | 2018-04-15 13:22 | 12.7964 | Oxy7 (PSt7-10) | 2018-04-04 12:29 | default | 183.8758 | μmol/L | 29.1407 | °C | 997 | hPa | Humid | 35 | 0 | 0 | 21.161 | 155926.0013 | 354069.9859 | 45.5 | 94
376738 | 2018-04-15 13:22 | 12.8131 | Oxy7 (PSt7-10) | 2018-04-04 12:29 | default | 183.8129 | μmol/L | 29.1403 | °C | 997 | hPa | Humid | 35 | 0 | 0 | 21.165 | 155941.2085 | 354068.9328 | 45.5 | 94
376753 | 2018-04-15 13:22 | 12.8297 | Oxy7 (PSt7-10) | 2018-04-04 12:29 | default | 183.7044 | μmol/L | 29.1597 | °C | 997 | hPa | Humid | 35 | 0 | 0 | 21.165 | 155941.9406 | 354069.4336 | 45.5 | 94
376763 | 2018-04-15 13:22 | 12.8463 | Oxy7 (PSt7-10) | 2018-04-04 12:29 | default | 183.6561 | μmol/L | 29.1654 | °C | 997 | hPa | Humid | 35 | 0 | 0 | 21.166 | 155946.0033 | 354060.405 | 45.5 | 94
376769 | 2018-04-15 13:22 | 12.8636 | Oxy7 (PSt7-10) | 2018-04-04 12:29 | default | 183.6715 | μmol/L | 29.1656 | °C | 997 | hPa | Humid | 35 | 0 | 0 | 21.165 | 155962.4453 | 354073.1615 | 45.5 | 94
376778 | 2018-04-15 13:22 | 12.8797 | Oxy7 (PSt7-10) | 2018-04-04 12:29 | default | 183.8741 | μmol/L | 29.1323 | °C | 997 | hPa | Humid | 35 | 0 | 0 | 21.164 | 155956.2587 | 354077.9982 | 45.5 | 94
376796 | 2018-04-15 13:22 | 12.8964 | Oxy7 (PSt7-10) | 2018-04-04 12:29 | default | 183.6627 | μmol/L | 29.1613 | °C | 997 | hPa | Humid | 35 | 0 | 0 | 21.167 | 155969.8716 | 354067.9221 | 45.5 | 94
376798 | 2018-04-15 13:22 | 12.9132 | Oxy7 (PSt7-10) | 2018-04-04 12:29 | default | 183.7602 | μmol/L | 29.1468 | °C | 997 | hPa | Humid | 35 | 0 | 0 | 21.166 | 155976.6184 | 354064.6419 | 45.5 | 94
376814 | 2018-04-15 13:22 | 12.9301 | Oxy7 (PSt7-10) | 2018-04-04 12:29 | default | 183.7379 | μmol/L | 29.1479 | °C | 997 | hPa | Humid | 35 | 0 | 0 | 21.167 | 155977.5667 | 354059.9238 | 45.5 | 94
376817 | 2018-04-15 13:22 | 12.9464 | Oxy7 (PSt7-10) | 2018-04-04 12:29 | default | 183.7145 | μmol/L | 29.1463 | °C | 997 | hPa | Humid | 35 | 0 | 0 | 21.169 | 155984.8224 | 354059.1768 | 45.5 | 94
376829 | 2018-04-15 13:22 | 12.9635 | Oxy7 (PSt7-10) | 2018-04-04 12:29 | default | 183.7428 | μmol/L | 29.1354 | °C | 997 | hPa | Humid | 35 | 0 | 0 | 21.171 | 156002.691 | 354068.7233 | 45.5 | 94
376841 | 2018-04-15 13:22 | 12.98 | Oxy7 (PSt7-10) | 2018-04-04 12:29 | default | 183.6676 | μmol/L | 29.1402 | °C | 997 | hPa | Humid | 35 | 0 | 0 | 21.174 | 155997.5842 | 354059.6506 | 45.5 | 94
376847 | 2018-04-15 13:22 | 12.9969 | Oxy7 (PSt7-10) | 2018-04-04 12:29 | default | 183.6356 | μmol/L | 29.1488 | °C | 997 | hPa | Humid | 35 | 0 | 0 | 21.173 | 155999.0785 | 354068.3141 | 45.5 | 94
376860 | 2018-04-15 13:22 | 13.0134 | Oxy7 (PSt7-10) | 2018-04-04 12:29 | default | 183.5959 | μmol/L | 29.1501 | °C | 997 | hPa | Humid | 35 | 0 | 0 | 21.175 | 156018.7419 | 354073.5283 | 45.5 | 94
376873 | 2018-04-15 13:22 | 13.0299 | Oxy7 (PSt7-10) | 2018-04-04 12:29 | default | 183.564 | μmol/L | 29.1471 | °C | 997 | hPa | Humid | 35 | 0 | 0 | 21.178 | 156016.9464 | 354069.6975 | 45.5 | 94
376882 | 2018-04-15 13:22 | 13.0467 | Oxy7 (PSt7-10) | 2018-04-04 12:29 | default | 183.6234 | μmol/L | 29.1481 | °C | 997 | hPa | Humid | 35 | 0 | 0 | 21.174 | 156024.6661 | 354065.5911 | 45.5 | 94
376887 | 2018-04-15 13:22 | 13.0633 | Oxy7 (PSt7-10) | 2018-04-04 12:29 | default | 183.6428 | μmol/L | 29.1417 | °C | 997 | hPa | Humid | 35 | 0 | 0 | 21.175 | 156019.5954 | 354060.8539 | 45.5 | 94
376906 | 2018-04-15 13:22 | 13.0804 | Oxy7 (PSt7-10) | 2018-04-04 12:29 | default | 183.5772 | μmol/L | 29.1418 | °C | 997 | hPa | Humid | 35 | 0 | 0 | 21.179 | 156043.0563 | 354063.15 | 45.5 | 94
376911 | 2018-04-15 13:22 | 13.0965 | Oxy7 (PSt7-10) | 2018-04-04 12:29 | default | 183.5922 | μmol/L | 29.142 | °C | 997 | hPa | Humid | 35 | 0 | 0 | 21.178 | 156052.8539 | 354067.9546 | 45.5 | 94
376925 | 2018-04-15 13:22 | 13.113 | Oxy7 (PSt7-10) | 2018-04-04 12:29 | default | 183.6282 | μmol/L | 29.1356 | °C | 997 | hPa | Humid | 35 | 0 | 0 | 21.178 | 156050.8105 | 354069.7652 | 45.5 | 94
376931 | 2018-04-15 13:22 | 13.1302 | Oxy7 (PSt7-10) | 2018-04-04 12:29 | default | 183.597 | μmol/L | 29.1383 | °C | 997 | hPa | Humid | 35 | 0 | 0 | 21.179 | 156053.4297 | 354070.1675 | 45.5 | 94
376942 | 2018-04-15 13:22 | 13.1469 | Oxy7 (PSt7-10) | 2018-04-04 12:29 | default | 183.58 | μmol/L | 29.1413 | °C | 997 | hPa | Humid | 35 | 0 | 0 | 21.179 | 156065.8552 | 354055.356 | 45.5 | 94
376956 | 2018-04-15 13:22 | 13.163 | Oxy7 (PSt7-10) | 2018-04-04 12:29 | default | 183.4892 | μmol/L | 29.1488 | °C | 997 | hPa | Humid | 35 | 0 | 0 | 21.182 | 156067.4102 | 354067.2245 | 45.5 | 94
376964 | 2018-04-15 13:22 | 13.1798 | Oxy7 (PSt7-10) | 2018-04-04 12:29 | default | 183.452 | μmol/L | 29.1613 | °C | 997 | hPa | Humid | 35 | 0 | 0 | 21.18 | 156081.1403 | 354064.1313 | 45.5 | 94
376975 | 2018-04-15 13:22 | 13.1968 | Oxy7 (PSt7-10) | 2018-04-04 12:29 | default | 183.5101 | μmol/L | 29.1422 | °C | 997 | hPa | Humid | 35 | 0 | 0 | 21.183 | 156091.4761 | 354071.0983 | 45.5 | 94
376983 | 2018-04-15 13:22 | 13.2132 | Oxy7 (PSt7-10) | 2018-04-04 12:29 | default | 183.5415 | μmol/L | 29.1424 | °C | 997 | hPa | Humid | 35 | 0 | 0 | 21.181 | 156091.6802 | 354064.7646 | 45.5 | 94
376994 | 2018-04-15 13:22 | 13.2301 | Oxy7 (PSt7-10) | 2018-04-04 12:29 | default | 183.4738 | μmol/L | 29.1487 | °C | 997 | hPa | Humid | 35 | 0 | 0 | 21.183 | 156099.4726 | 354059.471 | 45.5 | 94
377003 | 2018-04-15 13:22 | 13.2468 | Oxy7 (PSt7-10) | 2018-04-04 12:29 | default | 183.3917 | μmol/L | 29.1605 | °C | 997 | hPa | Humid | 35 | 0 | 0 | 21.184 | 156103.8532 | 354053.31 | 45.5 | 94
377011 | 2018-04-15 13:22 | 13.2637 | Oxy7 (PSt7-10) | 2018-04-04 12:29 | default | 183.4484 | μmol/L | 29.1504 | °C | 997 | hPa | Humid | 35 | 0 | 0 | 21.184 | 156110.4559 | 354055.7118 | 45.5 | 94
377025 | 2018-04-15 13:22 | 13.2802 | Oxy7 (PSt7-10) | 2018-04-04 12:29 | default | 183.4444 | μmol/L | 29.1424 | °C | 997 | hPa | Humid | 35 | 0 | 0 | 21.187 | 156111.0778 | 354053.7869 | 45.5 | 94
377035 | 2018-04-15 13:22 | 13.2965 | Oxy7 (PSt7-10) | 2018-04-04 12:29 | default | 183.4106 | μmol/L | 29.1397 | °C | 997 | hPa | Humid | 35 | 0 | 0 | 21.19 | 156123.4841 | 354052.812 | 45.5 | 94
377039 | 2018-04-15 13:22 | 13.313 | Oxy7 (PSt7-10) | 2018-04-04 12:29 | default | 183.3993 | μmol/L | 29.1417 | °C | 997 | hPa | Humid | 35 | 0 | 0 | 21.19 | 156133.6195 | 354067.5027 | 45.5 | 94
377049 | 2018-04-15 13:22 | 13.3298 | Oxy7 (PSt7-10) | 2018-04-04 12:29 | default | 183.328 | μmol/L | 29.1545 | °C | 997 | hPa | Humid | 35 | 0 | 0 | 21.19 | 156138.5516 | 354058.0298 | 45.5 | 94
377060 | 2018-04-15 13:22 | 13.3463 | Oxy7 (PSt7-10) | 2018-04-04 12:29 | default | 183.3993 | μmol/L | 29.1446 | °C | 997 | hPa | Humid | 35 | 0 | 0 | 21.189 | 156146.148 | 354055.5343 | 45.5 | 94
377070 | 2018-04-15 13:22 | 13.3637 | Oxy7 (PSt7-10) | 2018-04-04 12:29 | default | 183.3785 | μmol/L | 29.1397 | °C | 997 | hPa | Humid | 35 | 0 | 0 | 21.192 | 156151.7247 | 354047.9412 | 45.5 | 94
377080 | 2018-04-15 13:22 | 13.3802 | Oxy7 (PSt7-10) | 2018-04-04 12:29 | default | 183.336 | μmol/L | 29.1444 | °C | 997 | hPa | Humid | 35 | 0 | 0 | 21.193 | 156162.1205 | 354060.4376 | 45.5 | 94
377089 | 2018-04-15 13:22 | 13.3969 | Oxy7 (PSt7-10) | 2018-04-04 12:29 | default | 183.3717 | μmol/L | 29.138 | °C | 997 | hPa | Humid | 35 | 0 | 0 | 21.193 | 156156.6827 | 354051.7467 | 45.5 | 94
377102 | 2018-04-15 13:22 | 13.4136 | Oxy7 (PSt7-10) | 2018-04-04 12:29 | default | 183.3951 | μmol/L | 29.1367 | °C | 997 | hPa | Humid | 35 | 0 | 0 | 21.192 | 156173.025 | 354054.2163 | 45.5 | 94
377116 | 2018-04-15 13:22 | 13.4299 | Oxy7 (PSt7-10) | 2018-04-04 12:29 | default | 183.2801 | μmol/L | 29.1428 | °C | 997 | hPa | Humid | 35 | 0 | 0 | 21.197 | 156174.7965 | 354041.3427 | 45.5 | 94
377120 | 2018-04-15 13:22 | 13.4477 | Oxy7 (PSt7-10) | 2018-04-04 12:29 | default | 183.3808 | μmol/L | 29.1363 | °C | 997 | hPa | Humid | 35 | 0 | 0 | 21.193 | 156204.9968 | 354053.8727 | 45.5 | 94
377130 | 2018-04-15 13:22 | 13.4635 | Oxy7 (PSt7-10) | 2018-04-04 12:29 | default | 183.2403 | μmol/L | 29.1557 | °C | 997 | hPa | Humid | 35 | 0 | 0 | 21.195 | 156174.4549 | 354051.2456 | 45.5 | 94
377139 | 2018-04-15 13:22 | 13.4796 | Oxy7 (PSt7-10) | 2018-04-04 12:29 | default | 183.3143 | μmol/L | 29.1424 | °C | 997 | hPa | Humid | 35 | 0 | 0 | 21.195 | 156168.9292 | 354035.2592 | 45.5 | 94
377147 | 2018-04-15 13:22 | 13.4962 | Oxy7 (PSt7-10) | 2018-04-04 12:29 | default | 183.226 | μmol/L | 29.1438 | °C | 997 | hPa | Humid | 35 | 0 | 0 | 21.2 | 156168.6855 | 354047.5222 | 45.5 | 94
377165 | 2018-04-15 13:22 | 13.5134 | Oxy7 (PSt7-10) | 2018-04-04 12:29 | default | 183.2143 | μmol/L | 29.143 | °C | 997 | hPa | Humid | 35 | 0 | 0 | 21.201 | 156185.0774 | 354047.8871 | 45.5 | 94
377169 | 2018-04-15 13:22 | 13.5299 | Oxy7 (PSt7-10) | 2018-04-04 12:29 | default | 183.2609 | μmol/L | 29.1433 | °C | 997 | hPa | Humid | 35 | 0 | 0 | 21.198 | 156192.4283 | 354048.3169 | 45.5 | 94
377177 | 2018-04-15 13:22 | 13.5462 | Oxy7 (PSt7-10) | 2018-04-04 12:29 | default | 183.1977 | μmol/L | 29.1517 | °C | 997 | hPa | Humid | 35 | 0 | 0 | 21.199 | 156187.9164 | 354051.1894 | 45.5 | 94
377189 | 2018-04-15 13:23 | 13.5632 | Oxy7 (PSt7-10) | 2018-04-04 12:29 | default | 183.1912 | μmol/L | 29.1529 | °C | 997 | hPa | Humid | 35 | 0 | 0 | 21.199 | 156184.8335 | 354054.5508 | 45.5 | 94
377198 | 2018-04-15 13:23 | 13.5796 | Oxy7 (PSt7-10) | 2018-04-04 12:29 | default | 183.1895 | μmol/L | 29.1474 | °C | 997 | hPa | Humid | 35 | 0 | 0 | 21.201 | 156208.9823 | 354049.6665 | 45.5 | 94
377214 | 2018-04-15 13:23 | 13.597 | Oxy7 (PSt7-10) | 2018-04-04 12:29 | default | 183.2083 | μmol/L | 29.1498 | °C | 997 | hPa | Humid | 35 | 0 | 0 | 21.199 | 156217.6626 | 354044.4659 | 45.5 | 94
377224 | 2018-04-15 13:23 | 13.6136 | Oxy7 (PSt7-10) | 2018-04-04 12:29 | default | 183.1862 | μmol/L | 29.1393 | °C | 997 | hPa | Humid | 35 | 0 | 0 | 21.204 | 156208.9296 | 354039.8097 | 45.5 | 94
377232 | 2018-04-15 13:23 | 13.63 | Oxy7 (PSt7-10) | 2018-04-04 12:29 | default | 183.1979 | μmol/L | 29.1401 | °C | 997 | hPa | Humid | 35 | 0 | 0 | 21.203 | 156219.371 | 354046.967 | 45.5 | 94
377244 | 2018-04-15 13:23 | 13.6464 | Oxy7 (PSt7-10) | 2018-04-04 12:29 | default | 183.0559 | μmol/L | 29.1598 | °C | 997 | hPa | Humid | 35 | 0 | 0 | 21.205 | 156231.725 | 354044.3526 | 45.5 | 94
377254 | 2018-04-15 13:23 | 13.6632 | Oxy7 (PSt7-10) | 2018-04-04 12:29 | default | 183.0721 | μmol/L | 29.1482 | °C | 997 | hPa | Humid | 35 | 0 | 0 | 21.208 | 156242.0244 | 354046.5242 | 45.5 | 94
377264 | 2018-04-15 13:23 | 13.6797 | Oxy7 (PSt7-10) | 2018-04-04 12:29 | default | 183.1087 | μmol/L | 29.1445 | °C | 997 | hPa | Humid | 35 | 0 | 0 | 21.207 | 156247.5101 | 354046.0606 | 45.5 | 94
377268 | 2018-04-15 13:23 | 13.6962 | Oxy7 (PSt7-10) | 2018-04-04 12:29 | default | 183.0992 | μmol/L | 29.1491 | °C | 997 | hPa | Humid | 35 | 0 | 0 | 21.206 | 156251.0718 | 354050.3549 | 45.5 | 94
377283 | 2018-04-15 13:23 | 13.7129 | Oxy7 (PSt7-10) | 2018-04-04 12:29 | default | 183.1184 | μmol/L | 29.1369 | °C | 997 | hPa | Humid | 35 | 0 | 0 | 21.209 | 156267.8561 | 354054.4386 | 45.5 | 94
377291 | 2018-04-15 13:23 | 13.73 | Oxy7 (PSt7-10) | 2018-04-04 12:29 | default | 183.0463 | μmol/L | 29.1528 | °C | 997 | hPa | Humid | 35 | 0 | 0 | 21.208 | 156267.5917 | 354040.6441 | 45.5 | 94
377299 | 2018-04-15 13:23 | 13.7469 | Oxy7 (PSt7-10) | 2018-04-04 12:29 | default | 183.0945 | μmol/L | 29.1441 | °C | 997 | hPa | Humid | 35 | 0 | 0 | 21.208 | 156261.2201 | 354046.5134 | 45.5 | 94
377316 | 2018-04-15 13:23 | 13.7632 | Oxy7 (PSt7-10) | 2018-04-04 12:29 | default | 183.0279 | μmol/L | 29.1445 | °C | 997 | hPa | Humid | 35 | 0 | 0 | 21.212 | 156275.51 | 354049.6827 | 45.5 | 94
377321 | 2018-04-15 13:23 | 13.7801 | Oxy7 (PSt7-10) | 2018-04-04 12:29 | default | 182.9963 | μmol/L | 29.1473 | °C | 997 | hPa | Humid | 35 | 0 | 0 | 21.213 | 156288.0158 | 354052.0075 | 45.5 | 94
377328 | 2018-04-15 13:23 | 13.7963 | Oxy7 (PSt7-10) | 2018-04-04 12:29 | default | 183.0197 | μmol/L | 29.143 | °C | 997 | hPa | Humid | 35 | 0 | 0 | 21.213 | 156278.3238 | 354033.321 | 45.5 | 94
377341 | 2018-04-15 13:23 | 13.813 | Oxy7 (PSt7-10) | 2018-04-04 12:29 | default | 182.8905 | μmol/L | 29.1662 | °C | 997 | hPa | Humid | 35 | 0 | 0 | 21.213 | 156281.3167 | 354050.3553 | 45.5 | 94
377351 | 2018-04-15 13:23 | 13.8298 | Oxy7 (PSt7-10) | 2018-04-04 12:29 | default | 182.9756 | μmol/L | 29.1539 | °C | 997 | hPa | Humid | 35 | 0 | 0 | 21.212 | 156297.97 | 354051.3562 | 45.5 | 94
377364 | 2018-04-15 13:23 | 13.8471 | Oxy7 (PSt7-10) | 2018-04-04 12:29 | default | 182.9465 | μmol/L | 29.1533 | °C | 997 | hPa | Humid | 35 | 0 | 0 | 21.214 | 156300.7011 | 354043.5005 | 45.5 | 94
377367 | 2018-04-15 13:23 | 13.8636 | Oxy7 (PSt7-10) | 2018-04-04 12:29 | default | 182.9635 | μmol/L | 29.1473 | °C | 997 | hPa | Humid | 35 | 0 | 0 | 21.215 | 156298.951 | 354032.8296 | 45.5 | 94
377380 | 2018-04-15 13:23 | 13.8798 | Oxy7 (PSt7-10) | 2018-04-04 12:29 | default | 182.9141 | μmol/L | 29.1504 | °C | 997 | hPa | Humid | 35 | 0 | 0 | 21.217 | 156310.7321 | 354033.7264 | 45.5 | 94
377394 | 2018-04-15 13:23 | 13.8966 | Oxy7 (PSt7-10) | 2018-04-04 12:29 | default | 182.8562 | μmol/L | 29.1608 | °C | 997 | hPa | Humid | 35 | 0 | 0 | 21.217 | 156318.7463 | 354023.0756 | 45.5 | 94
377399 | 2018-04-15 13:23 | 13.9132 | Oxy7 (PSt7-10) | 2018-04-04 12:29 | default | 183.0043 | μmol/L | 29.14 | °C | 997 | hPa | Humid | 35 | 0 | 0 | 21.215 | 156322.4896 | 354017.2242 | 45.5 | 94
377413 | 2018-04-15 13:23 | 13.9299 | Oxy7 (PSt7-10) | 2018-04-04 12:29 | default | 182.9265 | μmol/L | 29.1424 | °C | 997 | hPa | Humid | 35 | 0 | 0 | 21.219 | 156330.0743 | 354032.0526 | 45.5 | 94
377424 | 2018-04-15 13:23 | 13.9465 | Oxy7 (PSt7-10) | 2018-04-04 12:29 | default | 182.7529 | μmol/L | 29.1678 | °C | 997 | hPa | Humid | 35 | 0 | 0 | 21.221 | 156342.308 | 354045.1076 | 45.5 | 94
377429 | 2018-04-15 13:23 | 13.9629 | Oxy7 (PSt7-10) | 2018-04-04 12:29 | default | 182.7645 | μmol/L | 29.1657 | °C | 997 | hPa | Humid | 35 | 0 | 0 | 21.221 | 156349.7289 | 354034.694 | 45.5 | 94
377442 | 2018-04-15 13:23 | 13.9798 | Oxy7 (PSt7-10) | 2018-04-04 12:29 | default | 182.841 | μmol/L | 29.1519 | °C | 997 | hPa | Humid | 35 | 0 | 0 | 21.221 | 156352.5324 | 354040.7614 | 45.5 | 94
377453 | 2018-04-15 13:23 | 13.9965 | Oxy7 (PSt7-10) | 2018-04-04 12:29 | default | 182.8363 | μmol/L | 29.147 | °C | 997 | hPa | Humid | 35 | 0 | 0 | 21.223 | 156363.121 | 354025.5489 | 45.5 | 94
377463 | 2018-04-15 13:23 | 14.0137 | Oxy7 (PSt7-10) | 2018-04-04 12:29 | default | 182.8186 | μmol/L | 29.1473 | °C | 997 | hPa | Humid | 35 | 0 | 0 | 21.224 | 156371.2657 | 354036.9119 | 45.5 | 94
377468 | 2018-04-15 13:23 | 14.0303 | Oxy7 (PSt7-10) | 2018-04-04 12:29 | default | 182.822 | μmol/L | 29.1409 | °C | 997 | hPa | Humid | 35 | 0 | 0 | 21.226 | 156364.6107 | 354033.0196 | 45.5 | 94
377481 | 2018-04-15 13:23 | 14.0465 | Oxy7 (PSt7-10) | 2018-04-04 12:29 | default | 182.8432 | μmol/L | 29.137 | °C | 997 | hPa | Humid | 35 | 0 | 0 | 21.226 | 156375.7311 | 354031.992 | 45.5 | 94
377493 | 2018-04-15 13:23 | 14.0637 | Oxy7 (PSt7-10) | 2018-04-04 12:29 | default | 182.8954 | μmol/L | 29.1364 | °C | 997 | hPa | Humid | 35 | 0 | 0 | 21.223 | 156374.5106 | 354037.137 | 45.5 | 94
377501 | 2018-04-15 13:23 | 14.0804 | Oxy7 (PSt7-10) | 2018-04-04 12:29 | default | 182.8033 | μmol/L | 29.1442 | °C | 997 | hPa | Humid | 35 | 0 | 0 | 21.226 | 156386.8204 | 354040.6326 | 45.5 | 94
377514 | 2018-04-15 13:23 | 14.0966 | Oxy7 (PSt7-10) | 2018-04-04 12:29 | default | 182.8282 | μmol/L | 29.1339 | °C | 997 | hPa | Humid | 35 | 0 | 0 | 21.228 | 156369.8199 | 354027.3482 | 45.5 | 94
377521 | 2018-04-15 13:23 | 14.1136 | Oxy7 (PSt7-10) | 2018-04-04 12:29 | default | 182.7627 | μmol/L | 29.1544 | °C | 997 | hPa | Humid | 35 | 0 | 0 | 21.225 | 156393.2836 | 354031.8805 | 45.5 | 94
377532 | 2018-04-15 13:23 | 14.1303 | Oxy7 (PSt7-10) | 2018-04-04 12:29 | default | 182.7466 | μmol/L | 29.1544 | °C | 997 | hPa | Humid | 35 | 0 | 0 | 21.226 | 156393.6522 | 354034.4282 | 45.5 | 94
377538 | 2018-04-15 13:23 | 14.147 | Oxy7 (PSt7-10) | 2018-04-04 12:29 | default | 182.6769 | μmol/L | 29.1553 | °C | 997 | hPa | Humid | 35 | 0 | 0 | 21.23 | 156405.1394 | 354035.2868 | 45.5 | 94
377548 | 2018-04-15 13:23 | 14.1633 | Oxy7 (PSt7-10) | 2018-04-04 12:29 | default | 182.6665 | μmol/L | 29.1572 | °C | 997 | hPa | Humid | 35 | 0 | 0 | 21.23 | 156404.1321 | 354025.5494 | 45.5 | 94
377559 | 2018-04-15 13:23 | 14.1798 | Oxy7 (PSt7-10) | 2018-04-04 12:29 | default | 182.765 | μmol/L | 29.1453 | °C | 997 | hPa | Humid | 35 | 0 | 0 | 21.228 | 156407.8882 | 354000.0843 | 45.5 | 94
377574 | 2018-04-15 13:23 | 14.1969 | Oxy7 (PSt7-10) | 2018-04-04 12:29 | default | 182.6713 | μmol/L | 29.1534 | °C | 997 | hPa | Humid | 35 | 0 | 0 | 21.231 | 156424.6362 | 354022.7334 | 45.5 | 94
377581 | 2018-04-15 13:23 | 14.2136 | Oxy7 (PSt7-10) | 2018-04-04 12:29 | default | 182.676 | μmol/L | 29.1497 | °C | 997 | hPa | Humid | 35 | 0 | 0 | 21.232 | 156427.0472 | 354020.1302 | 45.5 | 94
377594 | 2018-04-15 13:23 | 14.2302 | Oxy7 (PSt7-10) | 2018-04-04 12:29 | default | 182.7091 | μmol/L | 29.1467 | °C | 997 | hPa | Humid | 35 | 0 | 0 | 21.231 | 156434.6927 | 354026.5841 | 45.5 | 94
377603 | 2018-04-15 13:23 | 14.247 | Oxy7 (PSt7-10) | 2018-04-04 12:29 | default | 182.7494 | μmol/L | 29.1423 | °C | 997 | hPa | Humid | 35 | 0 | 0 | 21.23 | 156436.7422 | 354025.9116 | 45.5 | 94
377609 | 2018-04-15 13:23 | 14.2638 | Oxy7 (PSt7-10) | 2018-04-04 12:29 | default | 182.6323 | μmol/L | 29.1546 | °C | 997 | hPa | Humid | 35 | 0 | 0 | 21.233 | 156444.1842 | 354027.4726 | 45.5 | 94
377626 | 2018-04-15 13:23 | 14.2799 | Oxy7 (PSt7-10) | 2018-04-04 12:29 | default | 182.598 | μmol/L | 29.1579 | °C | 997 | hPa | Humid | 35 | 0 | 0 | 21.234 | 156442.7417 | 354015.0449 | 45.5 | 94
377627 | 2018-04-15 13:23 | 14.2964 | Oxy7 (PSt7-10) | 2018-04-04 12:29 | default | 182.6909 | μmol/L | 29.1412 | °C | 997 | hPa | Humid | 35 | 0 | 0 | 21.234 | 156450.1807 | 354015.6292 | 45.5 | 94
377641 | 2018-04-15 13:23 | 14.3134 | Oxy7 (PSt7-10) | 2018-04-04 12:29 | default | 182.6011 | μmol/L | 29.1545 | °C | 997 | hPa | Humid | 35 | 0 | 0 | 21.235 | 156458.713 | 354014.3139 | 45.5 | 94
377650 | 2018-04-15 13:23 | 14.3311 | Oxy7 (PSt7-10) | 2018-04-04 12:29 | default | 182.589 | μmol/L | 29.1479 | °C | 997 | hPa | Humid | 35 | 0 | 0 | 21.238 | 156465.0092 | 354029.0837 | 45.5 | 94
377664 | 2018-04-15 13:23 | 14.3468 | Oxy7 (PSt7-10) | 2018-04-04 12:29 | default | 182.5914 | μmol/L | 29.1504 | °C | 997 | hPa | Humid | 35 | 0 | 0 | 21.237 | 156466.4092 | 354012.0559 | 45.5 | 94
377676 | 2018-04-15 13:23 | 14.3636 | Oxy7 (PSt7-10) | 2018-04-04 12:29 | default | 182.7144 | μmol/L | 29.1341 | °C | 997 | hPa | Humid | 35 | 0 | 0 | 21.235 | 156472.8696 | 354033.6243 | 45.5 | 94
377683 | 2018-04-15 13:23 | 14.38 | Oxy7 (PSt7-10) | 2018-04-04 12:29 | default | 182.6637 | μmol/L | 29.1345 | °C | 997 | hPa | Humid | 35 | 0 | 0 | 21.238 | 156487.4126 | 354010.8288 | 45.5 | 94
377689 | 2018-04-15 13:23 | 14.3964 | Oxy7 (PSt7-10) | 2018-04-04 12:29 | default | 182.6357 | μmol/L | 29.1366 | °C | 997 | hPa | Humid | 35 | 0 | 0 | 21.239 | 156486.9642 | 354030.1393 | 45.5 | 94
377699 | 2018-04-15 13:23 | 14.413 | Oxy7 (PSt7-10) | 2018-04-04 12:29 | default | 182.4827 | μmol/L | 29.1584 | °C | 997 | hPa | Humid | 35 | 0 | 0 | 21.241 | 156500.1163 | 354031.032 | 45.5 | 94
377713 | 2018-04-15 13:23 | 14.4305 | Oxy7 (PSt7-10) | 2018-04-04 12:29 | default | 182.434 | μmol/L | 29.1672 | °C | 997 | hPa | Humid | 35 | 0 | 0 | 21.241 | 156501.4151 | 354026.5007 | 45.5 | 94
377721 | 2018-04-15 13:23 | 14.4471 | Oxy7 (PSt7-10) | 2018-04-04 12:29 | default | 182.436 | μmol/L | 29.161 | °C | 997 | hPa | Humid | 35 | 0 | 0 | 21.243 | 156505.9068 | 354031.9162 | 45.5 | 94
377728 | 2018-04-15 13:23 | 14.4637 | Oxy7 (PSt7-10) | 2018-04-04 12:29 | default | 182.4841 | μmol/L | 29.1523 | °C | 997 | hPa | Humid | 35 | 0 | 0 | 21.243 | 156514.2365 | 354034.1765 | 45.5 | 94
377745 | 2018-04-15 13:23 | 14.4799 | Oxy7 (PSt7-10) | 2018-04-04 12:29 | default | 182.4961 | μmol/L | 29.1502 | °C | 997 | hPa | Humid | 35 | 0 | 0 | 21.243 | 156520.9276 | 354031.1851 | 45.5 | 94
377756 | 2018-04-15 13:23 | 14.4965 | Oxy7 (PSt7-10) | 2018-04-04 12:29 | default | 182.4656 | μmol/L | 29.1557 | °C | 997 | hPa | Humid | 35 | 0 | 0 | 21.243 | 156525.9623 | 354023.4416 | 45.5 | 94
377765 | 2018-04-15 13:23 | 14.5137 | Oxy7 (PSt7-10) | 2018-04-04 12:29 | default | 182.4346 | μmol/L | 29.1497 | °C | 997 | hPa | Humid | 35 | 0 | 0 | 21.247 | 156530.7783 | 354020.9203 | 45.5 | 94
377772 | 2018-04-15 13:23 | 14.5297 | Oxy7 (PSt7-10) | 2018-04-04 12:29 | default | 182.4379 | μmol/L | 29.1491 | °C | 997 | hPa | Humid | 35 | 0 | 0 | 21.247 | 156537.3135 | 354012.4706 | 45.5 | 94
377779 | 2018-04-15 13:23 | 14.5469 | Oxy7 (PSt7-10) | 2018-04-04 12:29 | default | 182.5136 | μmol/L | 29.1383 | °C | 997 | hPa | Humid | 35 | 0 | 0 | 21.246 | 156535.6809 | 354015.3588 | 45.5 | 94
377787 | 2018-04-15 13:24 | 14.5629 | Oxy7 (PSt7-10) | 2018-04-04 12:29 | default | 182.504 | μmol/L | 29.1343 | °C | 997 | hPa | Humid | 35 | 0 | 0 | 21.248 | 156539.8719 | 354005.8313 | 45.5 | 94
377804 | 2018-04-15 13:24 | 14.5796 | Oxy7 (PSt7-10) | 2018-04-04 12:29 | default | 182.3769 | μmol/L | 29.1513 | °C | 997 | hPa | Humid | 35 | 0 | 0 | 21.25 | 156555.7143 | 354029.0433 | 45.5 | 94
377811 | 2018-04-15 13:24 | 14.5967 | Oxy7 (PSt7-10) | 2018-04-04 12:29 | default | 182.3735 | μmol/L | 29.1491 | °C | 997 | hPa | Humid | 35 | 0 | 0 | 21.251 | 156558.2436 | 354015.4033 | 45.5 | 94
377825 | 2018-04-15 13:24 | 14.6134 | Oxy7 (PSt7-10) | 2018-04-04 12:29 | default | 182.4449 | μmol/L | 29.142 | °C | 997 | hPa | Humid | 35 | 0 | 0 | 21.249 | 156564.9244 | 354037.9156 | 45.5 | 94
377827 | 2018-04-15 13:24 | 14.6303 | Oxy7 (PSt7-10) | 2018-04-04 12:29 | default | 182.3947 | μmol/L | 29.1452 | °C | 997 | hPa | Humid | 35 | 0 | 0 | 21.251 | 156569.328 | 354022.0487 | 45.5 | 94
377837 | 2018-04-15 13:24 | 14.6467 | Oxy7 (PSt7-10) | 2018-04-04 12:29 | default | 182.4446 | μmol/L | 29.1421 | °C | 997 | hPa | Humid | 35 | 0 | 0 | 21.249 | 156564.6682 | 354005.7029 | 45.5 | 94
377853 | 2018-04-15 13:24 | 14.6637 | Oxy7 (PSt7-10) | 2018-04-04 12:29 | default | 182.4245 | μmol/L | 29.1428 | °C | 997 | hPa | Humid | 35 | 0 | 0 | 21.25 | 156577.778 | 354023.4203 | 45.5 | 94
377859 | 2018-04-15 13:24 | 14.6797 | Oxy7 (PSt7-10) | 2018-04-04 12:29 | default | 182.2953 | μmol/L | 29.1487 | °C | 997 | hPa | Humid | 35 | 0 | 0 | 21.256 | 156589.3452 | 354017.9704 | 45.5 | 94
377870 | 2018-04-15 13:24 | 14.6964 | Oxy7 (PSt7-10) | 2018-04-04 12:29 | default | 182.3749 | μmol/L | 29.1343 | °C | 997 | hPa | Humid | 35 | 0 | 0 | 21.256 | 156599.0476 | 354029.479 | 45.5 | 94
377881 | 2018-04-15 13:24 | 14.7135 | Oxy7 (PSt7-10) | 2018-04-04 12:29 | default | 182.4303 | μmol/L | 29.133 | °C | 997 | hPa | Humid | 35 | 0 | 0 | 21.253 | 156594.7836 | 354026.9702 | 45.5 | 94
377894 | 2018-04-15 13:24 | 14.7299 | Oxy7 (PSt7-10) | 2018-04-04 12:29 | default | 182.4087 | μmol/L | 29.134 | °C | 997 | hPa | Humid | 35 | 0 | 0 | 21.254 | 156603.6782 | 354021.2624 | 45.5 | 94
377899 | 2018-04-15 13:24 | 14.7469 | Oxy7 (PSt7-10) | 2018-04-04 12:29 | default | 182.2973 | μmol/L | 29.1512 | °C | 997 | hPa | Humid | 35 | 0 | 0 | 21.255 | 156615.9155 | 354020.8802 | 45.5 | 94
377914 | 2018-04-15 13:24 | 14.7637 | Oxy7 (PSt7-10) | 2018-04-04 12:29 | default | 182.2539 | μmol/L | 29.1561 | °C | 997 | hPa | Humid | 35 | 0 | 0 | 21.256 | 156616.9962 | 354013.6383 | 45.5 | 94
377924 | 2018-04-15 13:24 | 14.7803 | Oxy7 (PSt7-10) | 2018-04-04 12:29 | default | 182.2929 | μmol/L | 29.1462 | °C | 997 | hPa | Humid | 35 | 0 | 0 | 21.257 | 156622.8946 | 354021.2557 | 45.5 | 94
377934 | 2018-04-15 13:24 | 14.7967 | Oxy7 (PSt7-10) | 2018-04-04 12:29 | default | 182.1939 | μmol/L | 29.1611 | °C | 997 | hPa | Humid | 35 | 0 | 0 | 21.258 | 156633.8644 | 354019.72 | 45.5 | 94
377941 | 2018-04-15 13:24 | 14.8134 | Oxy7 (PSt7-10) | 2018-04-04 12:29 | default | 182.1817 | μmol/L | 29.1604 | °C | 997 | hPa | Humid | 35 | 0 | 0 | 21.259 | 156635.9773 | 354006.1882 | 45.5 | 94
377951 | 2018-04-15 13:24 | 14.831 | Oxy7 (PSt7-10) | 2018-04-04 12:29 | default | 182.2108 | μmol/L | 29.1436 | °C | 997 | hPa | Humid | 35 | 0 | 0 | 21.263 | 156640.1374 | 354022.5353 | 45.5 | 94
377959 | 2018-04-15 13:24 | 14.8469 | Oxy7 (PSt7-10) | 2018-04-04 12:29 | default | 182.285 | μmol/L | 29.1389 | °C | 997 | hPa | Humid | 35 | 0 | 0 | 21.26 | 156650.0068 | 354021.9235 | 45.5 | 94
377975 | 2018-04-15 13:24 | 14.8633 | Oxy7 (PSt7-10) | 2018-04-04 12:29 | default | 182.18 | μmol/L | 29.1463 | °C | 997 | hPa | Humid | 35 | 0 | 0 | 21.264 | 156643.1686 | 354010.8509 | 45.5 | 94
377985 | 2018-04-15 13:24 | 14.88 | Oxy7 (PSt7-10) | 2018-04-04 12:29 | default | 182.1413 | μmol/L | 29.159 | °C | 997 | hPa | Humid | 35 | 0 | 0 | 21.262 | 156654.0202 | 354005.2352 | 45.5 | 94
377987 | 2018-04-15 13:24 | 14.897 | Oxy7 (PSt7-10) | 2018-04-04 12:29 | default | 182.1796 | μmol/L | 29.1521 | °C | 997 | hPa | Humid | 35 | 0 | 0 | 21.262 | 156660.6024 | 354010.2087 | 45.5 | 94
378000 | 2018-04-15 13:24 | 14.9132 | Oxy7 (PSt7-10) | 2018-04-04 12:29 | default | 182.1462 | μmol/L | 29.1552 | °C | 997 | hPa | Humid | 35 | 0 | 0 | 21.263 | 156672.5382 | 354010.7603 | 45.5 | 94
378014 | 2018-04-15 13:24 | 14.9304 | Oxy7 (PSt7-10) | 2018-04-04 12:29 | default | 182.1062 | μmol/L | 29.1538 | °C | 997 | hPa | Humid | 35 | 0 | 0 | 21.266 | 156674.3099 | 354008.2746 | 45.5 | 94
378018 | 2018-04-15 13:24 | 14.9472 | Oxy7 (PSt7-10) | 2018-04-04 12:29 | default | 182.1396 | μmol/L | 29.1507 | °C | 997 | hPa | Humid | 35 | 0 | 0 | 21.265 | 156698.2723 | 354021.4936 | 45.5 | 94
378030 | 2018-04-15 13:24 | 14.9636 | Oxy7 (PSt7-10) | 2018-04-04 12:29 | default | 182.166 | μmol/L | 29.1401 | °C | 997 | hPa | Humid | 35 | 0 | 0 | 21.267 | 156701.6609 | 354021.4737 | 45.5 | 94
378039 | 2018-04-15 13:24 | 14.9798 | Oxy7 (PSt7-10) | 2018-04-04 12:29 | default | 182.0466 | μmol/L | 29.1587 | °C | 997 | hPa | Humid | 35 | 0 | 0 | 21.268 | 156705.325 | 354013.837 | 45.5 | 94
378053 | 2018-04-15 13:24 | 14.9969 | Oxy7 (PSt7-10) | 2018-04-04 12:29 | default | 182.0666 | μmol/L | 29.1551 | °C | 997 | hPa | Humid | 35 | 0 | 0 | 21.268 | 156696.5023 | 354003.377 | 45.5 | 94
378058 | 2018-04-15 13:24 | 15.013 | Oxy7 (PSt7-10) | 2018-04-04 12:29 | default | 182.0897 | μmol/L | 29.1481 | °C | 997 | hPa | Humid | 35 | 0 | 0 | 21.269 | 156716.2602 | 354012.1649 | 45.5 | 94
378068 | 2018-04-15 13:24 | 15.0296 | Oxy7 (PSt7-10) | 2018-04-04 12:29 | default | 182.119 | μmol/L | 29.1486 | °C | 997 | hPa | Humid | 35 | 0 | 0 | 21.267 | 156723.4125 | 354016.3577 | 45.5 | 94
378079 | 2018-04-15 13:24 | 15.0468 | Oxy7 (PSt7-10) | 2018-04-04 12:29 | default | 182.0767 | μmol/L | 29.1417 | °C | 997 | hPa | Humid | 35 | 0 | 0 | 21.272 | 156730.4669 | 354006.9645 | 45.5 | 94
378089 | 2018-04-15 13:24 | 15.0631 | Oxy7 (PSt7-10) | 2018-04-04 12:29 | default | 181.9887 | μmol/L | 29.1576 | °C | 997 | hPa | Humid | 35 | 0 | 0 | 21.272 | 156732.7972 | 353998.0386 | 45.5 | 94
378096 | 2018-04-15 13:24 | 15.0801 | Oxy7 (PSt7-10) | 2018-04-04 12:29 | default | 181.9172 | μmol/L | 29.156 | °C | 997 | hPa | Humid | 35 | 0 | 0 | 21.277 | 156742.2687 | 354022.9268 | 45.5 | 94
378105 | 2018-04-15 13:24 | 15.0969 | Oxy7 (PSt7-10) | 2018-04-04 12:29 | default | 181.9466 | μmol/L | 29.1681 | °C | 997 | hPa | Humid | 35 | 0 | 0 | 21.271 | 156747.0879 | 354017.5578 | 45.5 | 94
378114 | 2018-04-15 13:24 | 15.1134 | Oxy7 (PSt7-10) | 2018-04-04 12:29 | default | 181.9246 | μmol/L | 29.1576 | °C | 997 | hPa | Humid | 35 | 0 | 0 | 21.276 | 156755.4331 | 354008.8264 | 45.5 | 94
378124 | 2018-04-15 13:24 | 15.13 | Oxy7 (PSt7-10) | 2018-04-04 12:29 | default | 181.9457 | μmol/L | 29.1538 | °C | 997 | hPa | Humid | 35 | 0 | 0 | 21.276 | 156755.0087 | 353995.8508 | 45.5 | 94
378129 | 2018-04-15 13:24 | 15.1465 | Oxy7 (PSt7-10) | 2018-04-04 12:29 | default | 181.9286 | μmol/L | 29.1569 | °C | 997 | hPa | Humid | 35 | 0 | 0 | 21.276 | 156767.1927 | 354003.4785 | 45.5 | 94
378134 | 2018-04-15 13:24 | 15.163 | Oxy7 (PSt7-10) | 2018-04-04 12:29 | default | 182.0023 | μmol/L | 29.1436 | °C | 997 | hPa | Humid | 35 | 0 | 0 | 21.276 | 156777.7948 | 354002.5728 | 45.5 | 94
378140 | 2018-04-15 13:24 | 15.1799 | Oxy7 (PSt7-10) | 2018-04-04 12:29 | default | 181.9005 | μmol/L | 29.1475 | °C | 997 | hPa | Humid | 35 | 0 | 0 | 21.281 | 156771.1138 | 354007.557 | 45.5 | 94
378148 | 2018-04-15 13:24 | 15.1969 | Oxy7 (PSt7-10) | 2018-04-04 12:29 | default | 181.9927 | μmol/L | 29.1395 | °C | 997 | hPa | Humid | 35 | 0 | 0 | 21.278 | 156777.8566 | 353996.5951 | 45.5 | 94
378152 | 2018-04-15 13:24 | 15.2133 | Oxy7 (PSt7-10) | 2018-04-04 12:29 | default | 181.888 | μmol/L | 29.1497 | °C | 997 | hPa | Humid | 35 | 0 | 0 | 21.281 | 156779.0758 | 353997.6492 | 45.5 | 94
378155 | 2018-04-15 13:24 | 15.2303 | Oxy7 (PSt7-10) | 2018-04-04 12:29 | default | 181.98 | μmol/L | 29.1389 | °C | 997 | hPa | Humid | 35 | 0 | 0 | 21.279 | 156792.0985 | 354009.3423 | 45.5 | 94