## Devices
Name | Type | Serial | FW-Version | Channels
SABD0001000008 | OXY-10 ST | SABD0001000008 | AAV1.0.0.11 | 10

## Sensors
Name | Analyte | Sensor ID | Sensor Type | Batch ID | Lot Nr | Created on
Oxy4 | O2 | 194573946 | PSt7-10 | 000000-000 | 0000-00 | 2018-04-04 12:25

## Oxygen Calibrations
Sensor | Calibration Date | Cal0 [°] | T0 | T0 Unit | Cal2nd [°] | T2nd | T2nd Unit | pATM | pATM Unit | O2Cal2nd | O2Cal2nd Unit | Environment | f1 | m | dKSV1 | dKSV2 | dPhi1 | dPhi2 | Is PreSens Calibration
Oxy4 (PSt7-10) | 2018-04-04 12:25 | 55.54 | 20 | °C | 22.07 | 20 | °C | 976 | hPa | 100 | %a.s. | Humid | 0.861 | 13.56 | 0.00035 | 0 | -0.02617 | 0 | FALSE

## Annotations
Date | Delta T [min] | Device | Channel | User | Annotation

## Info
Software Version | 2.1.0.443
Exported at | 2018-04-19 17:50

## SABD0001000008, Ch 1
Id | Date | Delta T [min] | Sensor | Calibration | User | Oxygen | Oxygen Unit | Temperature | Temperature Unit | Pressure | Pressure Unit | Mode | Salinity [pmil] | User Signal Intensity | Error | Phase [°] | Amplitude [µV] | Reference Amplitude [µV] | Signal LED Current | Reference LED Current | Battery [V]
657476 | 2018-04-19 15:10 | 0 | Oxy4 (PSt7-10) | 2018-04-04 12:25 | default | 145.7098 | μmol/L | 31.3404 | °C | 998 | hPa | Humid | 35 | 0 | 0 | 23.081 | 120932.1964 | 442251.2249 | 38.5 | 45
657479 | 2018-04-19 15:10 | 0.014818 | Oxy4 (PSt7-10) | 2018-04-04 12:25 | default | 145.7636 | μmol/L | 31.3342 | °C | 998 | hPa | Humid | 35 | 0 | 0 | 23.079 | 120894.3965 | 442164.5133 | 38.5 | 45
657484 | 2018-04-19 15:10 | 0.032468 | Oxy4 (PSt7-10) | 2018-04-04 12:25 | default | 145.6665 | μmol/L | 31.3444 | °C | 998 | hPa | Humid | 35 | 0 | 0 | 23.083 | 120875.552 | 442122.3974 | 38.5 | 45
657490 | 2018-04-19 15:10 | 0.048703 | Oxy4 (PSt7-10) | 2018-04-04 12:25 | default | 145.6112 | μmol/L | 31.3484 | °C | 998 | hPa | Humid | 35 | 0 | 0 | 23.086 | 120860.4042 | 442097.7642 | 38.5 | 45
657496 | 2018-04-19 15:10 | 0.065137 | Oxy4 (PSt7-10) | 2018-04-04 12:25 | default | 145.5928 | μmol/L | 31.3523 | °C | 998 | hPa | Humid | 35 | 0 | 0 | 23.086 | 120855.5985 | 442070.6826 | 38.5 | 45
657500 | 2018-04-19 15:10 | 0.081821 | Oxy4 (PSt7-10) | 2018-04-04 12:25 | default | 145.608 | μmol/L | 31.3438 | °C | 998 | hPa | Humid | 35 | 0 | 0 | 23.088 | 120862.2031 | 442071.6222 | 38.5 | 45
657509 | 2018-04-19 15:10 | 0.10172 | Oxy4 (PSt7-10) | 2018-04-04 12:25 | default | 145.6381 | μmol/L | 31.332 | °C | 998 | hPa | Humid | 35 | 0 | 0 | 23.09 | 120856.4193 | 442064.3295 | 38.5 | 45
657514 | 2018-04-19 15:10 | 0.11521 | Oxy4 (PSt7-10) | 2018-04-04 12:25 | default | 145.5777 | μmol/L | 31.3423 | °C | 998 | hPa | Humid | 35 | 0 | 0 | 23.091 | 120852.3344 | 442032.1223 | 38.5 | 45
657524 | 2018-04-19 15:10 | 0.13357 | Oxy4 (PSt7-10) | 2018-04-04 12:25 | default | 145.5871 | μmol/L | 31.3323 | °C | 998 | hPa | Humid | 35 | 0 | 0 | 23.094 | 120856.4079 | 442045.8459 | 38.5 | 45
657533 | 2018-04-19 15:10 | 0.14913 | Oxy4 (PSt7-10) | 2018-04-04 12:25 | default | 145.5716 | μmol/L | 31.3383 | °C | 998 | hPa | Humid | 35 | 0 | 0 | 23.093 | 120867.8804 | 442032.5412 | 38.5 | 45
657538 | 2018-04-19 15:10 | 0.16464 | Oxy4 (PSt7-10) | 2018-04-04 12:25 | default | 145.5582 | μmol/L | 31.3386 | °C | 998 | hPa | Humid | 35 | 0 | 0 | 23.094 | 120859.4914 | 442016.1648 | 38.5 | 45
657551 | 2018-04-19 15:10 | 0.18134 | Oxy4 (PSt7-10) | 2018-04-04 12:25 | default | 145.6505 | μmol/L | 31.3187 | °C | 998 | hPa | Humid | 35 | 0 | 0 | 23.094 | 120870.328 | 442016.6824 | 38.5 | 45
657561 | 2018-04-19 15:10 | 0.19818 | Oxy4 (PSt7-10) | 2018-04-04 12:25 | default | 145.5551 | μmol/L | 31.3366 | °C | 998 | hPa | Humid | 35 | 0 | 0 | 23.095 | 120874.2799 | 442013.2507 | 38.5 | 45
657565 | 2018-04-19 15:10 | 0.21545 | Oxy4 (PSt7-10) | 2018-04-04 12:25 | default | 145.4801 | μmol/L | 31.3421 | °C | 998 | hPa | Humid | 35 | 0 | 0 | 23.099 | 120872.4054 | 442012.8474 | 38.5 | 45
657574 | 2018-04-19 15:10 | 0.23156 | Oxy4 (PSt7-10) | 2018-04-04 12:25 | default | 145.3743 | μmol/L | 31.349 | °C | 998 | hPa | Humid | 35 | 0 | 0 | 23.105 | 120875.5292 | 442025.9577 | 38.5 | 45
657582 | 2018-04-19 15:10 | 0.24823 | Oxy4 (PSt7-10) | 2018-04-04 12:25 | default | 145.3897 | μmol/L | 31.3536 | °C | 998 | hPa | Humid | 35 | 0 | 0 | 23.102 | 120869.1964 | 441995.9248 | 38.5 | 45
657595 | 2018-04-19 15:10 | 0.26513 | Oxy4 (PSt7-10) | 2018-04-04 12:25 | default | 145.4055 | μmol/L | 31.3502 | °C | 998 | hPa | Humid | 35 | 0 | 0 | 23.102 | 120878.7613 | 442003.8795 | 38.5 | 45
657601 | 2018-04-19 15:10 | 0.2817 | Oxy4 (PSt7-10) | 2018-04-04 12:25 | default | 145.461 | μmol/L | 31.333 | °C | 998 | hPa | Humid | 35 | 0 | 0 | 23.104 | 120874.3313 | 441990.6436 | 38.5 | 45
657617 | 2018-04-19 15:11 | 0.2981 | Oxy4 (PSt7-10) | 2018-04-04 12:25 | default | 145.4047 | μmol/L | 31.3398 | °C | 998 | hPa | Humid | 35 | 0 | 0 | 23.106 | 120894.3591 | 441991.4036 | 38.5 | 45
657624 | 2018-04-19 15:11 | 0.31477 | Oxy4 (PSt7-10) | 2018-04-04 12:25 | default | 145.3278 | μmol/L | 31.3537 | °C | 998 | hPa | Humid | 35 | 0 | 0 | 23.107 | 120894.7198 | 441983.2512 | 38.5 | 45
657633 | 2018-04-19 15:11 | 0.33247 | Oxy4 (PSt7-10) | 2018-04-04 12:25 | default | 145.4122 | μmol/L | 31.3329 | °C | 998 | hPa | Humid | 35 | 0 | 0 | 23.108 | 120919.2815 | 441962.1311 | 38.5 | 45
657639 | 2018-04-19 15:11 | 0.34869 | Oxy4 (PSt7-10) | 2018-04-04 12:25 | default | 145.3831 | μmol/L | 31.3365 | °C | 998 | hPa | Humid | 35 | 0 | 0 | 23.109 | 120906.7394 | 441978.4243 | 38.5 | 45
657650 | 2018-04-19 15:11 | 0.36544 | Oxy4 (PSt7-10) | 2018-04-04 12:25 | default | 145.3671 | μmol/L | 31.3293 | °C | 998 | hPa | Humid | 35 | 0 | 0 | 23.113 | 120902.8461 | 441957.034 | 38.5 | 45
657661 | 2018-04-19 15:11 | 0.38214 | Oxy4 (PSt7-10) | 2018-04-04 12:25 | default | 145.3541 | μmol/L | 31.3427 | °C | 998 | hPa | Humid | 35 | 0 | 0 | 23.109 | 120913.0262 | 441965.2162 | 38.5 | 45
657665 | 2018-04-19 15:11 | 0.39821 | Oxy4 (PSt7-10) | 2018-04-04 12:25 | default | 145.3486 | μmol/L | 31.3333 | °C | 998 | hPa | Humid | 35 | 0 | 0 | 23.113 | 120915.2257 | 441954.7644 | 38.5 | 45
657677 | 2018-04-19 15:11 | 0.41591 | Oxy4 (PSt7-10) | 2018-04-04 12:25 | default | 145.3848 | μmol/L | 31.3361 | °C | 998 | hPa | Humid | 35 | 0 | 0 | 23.109 | 120903.235 | 441967.7835 | 38.5 | 45
657687 | 2018-04-19 15:11 | 0.43152 | Oxy4 (PSt7-10) | 2018-04-04 12:25 | default | 145.3556 | μmol/L | 31.3424 | °C | 998 | hPa | Humid | 35 | 0 | 0 | 23.109 | 120910.0805 | 441953.8757 | 38.5 | 45
657695 | 2018-04-19 15:11 | 0.44834 | Oxy4 (PSt7-10) | 2018-04-04 12:25 | default | 145.289 | μmol/L | 31.3409 | °C | 998 | hPa | Humid | 35 | 0 | 0 | 23.115 | 120903.2773 | 441938.4232 | 38.5 | 45
657706 | 2018-04-19 15:11 | 0.46466 | Oxy4 (PSt7-10) | 2018-04-04 12:25 | default | 145.212 | μmol/L | 31.3575 | °C | 998 | hPa | Humid | 35 | 0 | 0 | 23.115 | 120909.8364 | 441938.0489 | 38.5 | 45
657712 | 2018-04-19 15:11 | 0.48156 | Oxy4 (PSt7-10) | 2018-04-04 12:25 | default | 145.3561 | μmol/L | 31.3317 | °C | 998 | hPa | Humid | 35 | 0 | 0 | 23.113 | 120917.3079 | 441927.4234 | 38.5 | 45
657718 | 2018-04-19 15:11 | 0.49796 | Oxy4 (PSt7-10) | 2018-04-04 12:25 | default | 145.3653 | μmol/L | 31.3271 | °C | 998 | hPa | Humid | 35 | 0 | 0 | 23.114 | 120911.7539 | 441930.301 | 38.5 | 45
657734 | 2018-04-19 15:11 | 0.51535 | Oxy4 (PSt7-10) | 2018-04-04 12:25 | default | 145.3178 | μmol/L | 31.3294 | °C | 998 | hPa | Humid | 35 | 0 | 0 | 23.117 | 120924.6271 | 441937.178 | 38.5 | 45
657742 | 2018-04-19 15:11 | 0.53213 | Oxy4 (PSt7-10) | 2018-04-04 12:25 | default | 145.2601 | μmol/L | 31.3312 | °C | 998 | hPa | Humid | 35 | 0 | 0 | 23.121 | 120928.2036 | 441942.7426 | 38.5 | 45
657750 | 2018-04-19 15:11 | 0.54836 | Oxy4 (PSt7-10) | 2018-04-04 12:25 | default | 145.2168 | μmol/L | 31.3458 | °C | 998 | hPa | Humid | 35 | 0 | 0 | 23.119 | 120942.6037 | 441932.5113 | 38.5 | 45
657760 | 2018-04-19 15:11 | 0.56468 | Oxy4 (PSt7-10) | 2018-04-04 12:25 | default | 145.1978 | μmol/L | 31.3473 | °C | 998 | hPa | Humid | 35 | 0 | 0 | 23.12 | 120952.1796 | 441931.8437 | 38.5 | 45
657767 | 2018-04-19 15:11 | 0.58215 | Oxy4 (PSt7-10) | 2018-04-04 12:25 | default | 145.1675 | μmol/L | 31.3406 | °C | 998 | hPa | Humid | 35 | 0 | 0 | 23.125 | 120963.9483 | 441941.4874 | 38.5 | 45
657778 | 2018-04-19 15:11 | 0.59872 | Oxy4 (PSt7-10) | 2018-04-04 12:25 | default | 145.1623 | μmol/L | 31.347 | °C | 998 | hPa | Humid | 35 | 0 | 0 | 23.123 | 120965.2579 | 441912.3363 | 38.5 | 45
657785 | 2018-04-19 15:11 | 0.6151 | Oxy4 (PSt7-10) | 2018-04-04 12:25 | default | 145.202 | μmol/L | 31.3305 | °C | 998 | hPa | Humid | 35 | 0 | 0 | 23.126 | 120969.3303 | 441911.8331 | 38.5 | 45
657797 | 2018-04-19 15:11 | 0.63139 | Oxy4 (PSt7-10) | 2018-04-04 12:25 | default | 145.2321 | μmol/L | 31.3266 | °C | 998 | hPa | Humid | 35 | 0 | 0 | 23.125 | 120977.9669 | 441917.946 | 38.5 | 45
657802 | 2018-04-19 15:11 | 0.64845 | Oxy4 (PSt7-10) | 2018-04-04 12:25 | default | 145.2529 | μmol/L | 31.3248 | °C | 998 | hPa | Humid | 35 | 0 | 0 | 23.124 | 120970.1013 | 441898.7773 | 38.5 | 45
657815 | 2018-04-19 15:11 | 0.66679 | Oxy4 (PSt7-10) | 2018-04-04 12:25 | default | 145.1709 | μmol/L | 31.3319 | °C | 998 | hPa | Humid | 35 | 0 | 0 | 23.128 | 120970.1281 | 441915.068 | 38.5 | 45
657821 | 2018-04-19 15:11 | 0.68269 | Oxy4 (PSt7-10) | 2018-04-04 12:25 | default | 145.1005 | μmol/L | 31.3418 | °C | 998 | hPa | Humid | 35 | 0 | 0 | 23.13 | 120964.4766 | 441898.788 | 38.5 | 45
657827 | 2018-04-19 15:11 | 0.69811 | Oxy4 (PSt7-10) | 2018-04-04 12:25 | default | 145.1333 | μmol/L | 31.34 | °C | 998 | hPa | Humid | 35 | 0 | 0 | 23.128 | 120962.4416 | 441889.7492 | 38.5 | 45
657838 | 2018-04-19 15:11 | 0.71551 | Oxy4 (PSt7-10) | 2018-04-04 12:25 | default | 145.0901 | μmol/L | 31.3387 | °C | 998 | hPa | Humid | 35 | 0 | 0 | 23.132 | 120961.9266 | 441884.1849 | 38.5 | 45
657845 | 2018-04-19 15:11 | 0.73194 | Oxy4 (PSt7-10) | 2018-04-04 12:25 | default | 145.0976 | μmol/L | 31.3424 | °C | 998 | hPa | Humid | 35 | 0 | 0 | 23.13 | 120969.4208 | 441881.9708 | 38.5 | 45
657856 | 2018-04-19 15:11 | 0.74821 | Oxy4 (PSt7-10) | 2018-04-04 12:25 | default | 145.1087 | μmol/L | 31.3347 | °C | 998 | hPa | Humid | 35 | 0 | 0 | 23.132 | 120975.0092 | 441887.2621 | 38.5 | 45
657864 | 2018-04-19 15:11 | 0.76519 | Oxy4 (PSt7-10) | 2018-04-04 12:25 | default | 145.1378 | μmol/L | 31.3258 | °C | 998 | hPa | Humid | 35 | 0 | 0 | 23.133 | 120973.3161 | 441885.1334 | 38.5 | 45
657872 | 2018-04-19 15:11 | 0.78238 | Oxy4 (PSt7-10) | 2018-04-04 12:25 | default | 145.0824 | μmol/L | 31.3245 | °C | 998 | hPa | Humid | 35 | 0 | 0 | 23.138 | 120983.0144 | 441882.0011 | 38.5 | 45
657887 | 2018-04-19 15:11 | 0.79884 | Oxy4 (PSt7-10) | 2018-04-04 12:25 | default | 145.132 | μmol/L | 31.3164 | °C | 998 | hPa | Humid | 35 | 0 | 0 | 23.137 | 120985.9172 | 441888.0629 | 38.5 | 45
657891 | 2018-04-19 15:11 | 0.81523 | Oxy4 (PSt7-10) | 2018-04-04 12:25 | default | 145.1414 | μmol/L | 31.317 | °C | 998 | hPa | Humid | 35 | 0 | 0 | 23.136 | 120985.9498 | 441873.6448 | 38.5 | 45
657905 | 2018-04-19 15:11 | 0.8322 | Oxy4 (PSt7-10) | 2018-04-04 12:25 | default | 145.0491 | μmol/L | 31.3317 | °C | 998 | hPa | Humid | 35 | 0 | 0 | 23.138 | 120992.1933 | 441874.7755 | 38.5 | 45
657913 | 2018-04-19 15:11 | 0.85006 | Oxy4 (PSt7-10) | 2018-04-04 12:25 | default | 144.9558 | μmol/L | 31.3518 | °C | 998 | hPa | Humid | 35 | 0 | 0 | 23.138 | 120999.8934 | 441881.1963 | 38.5 | 45
657915 | 2018-04-19 15:11 | 0.86596 | Oxy4 (PSt7-10) | 2018-04-04 12:25 | default | 144.9236 | μmol/L | 31.3455 | °C | 998 | hPa | Humid | 35 | 0 | 0 | 23.143 | 120988.9104 | 441868.6253 | 38.5 | 45
657930 | 2018-04-19 15:11 | 0.88185 | Oxy4 (PSt7-10) | 2018-04-04 12:25 | default | 144.9734 | μmol/L | 31.3454 | °C | 998 | hPa | Humid | 35 | 0 | 0 | 23.139 | 120986.1142 | 441856.6746 | 38.5 | 45
657939 | 2018-04-19 15:11 | 0.8982 | Oxy4 (PSt7-10) | 2018-04-04 12:25 | default | 144.989 | μmol/L | 31.3314 | °C | 998 | hPa | Humid | 35 | 0 | 0 | 23.143 | 120992.3468 | 441865.643 | 38.5 | 45
657947 | 2018-04-19 15:11 | 0.91497 | Oxy4 (PSt7-10) | 2018-04-04 12:25 | default | 144.9679 | μmol/L | 31.336 | °C | 998 | hPa | Humid | 35 | 0 | 0 | 23.143 | 120989.095 | 441856.6096 | 38.5 | 45
657954 | 2018-04-19 15:11 | 0.93147 | Oxy4 (PSt7-10) | 2018-04-04 12:25 | default | 144.9052 | μmol/L | 31.3336 | °C | 998 | hPa | Humid | 35 | 0 | 0 | 23.149 | 121004.4369 | 441879.652 | 38.5 | 45
657962 | 2018-04-19 15:11 | 0.94797 | Oxy4 (PSt7-10) | 2018-04-04 12:25 | default | 144.8838 | μmol/L | 31.3383 | °C | 998 | hPa | Humid | 35 | 0 | 0 | 23.149 | 120998.5862 | 441859.7033 | 38.5 | 45
657969 | 2018-04-19 15:11 | 0.96547 | Oxy4 (PSt7-10) | 2018-04-04 12:25 | default | 144.9712 | μmol/L | 31.33 | °C | 998 | hPa | Humid | 35 | 0 | 0 | 23.145 | 121019.2821 | 441866.344 | 38.5 | 45
657984 | 2018-04-19 15:11 | 0.9829 | Oxy4 (PSt7-10) | 2018-04-04 12:25 | default | 144.8992 | μmol/L | 31.3323 | °C | 998 | hPa | Humid | 35 | 0 | 0 | 23.15 | 121006.5067 | 441870.1818 | 38.5 | 45
657991 | 2018-04-19 15:11 | 0.99832 | Oxy4 (PSt7-10) | 2018-04-04 12:25 | default | 144.8807 | μmol/L | 31.331 | °C | 998 | hPa | Humid | 35 | 0 | 0 | 23.152 | 121006.6131 | 441841.9287 | 38.5 | 45
658001 | 2018-04-19 15:11 | 1.0168 | Oxy4 (PSt7-10) | 2018-04-04 12:25 | default | 144.9078 | μmol/L | 31.3331 | °C | 998 | hPa | Humid | 35 | 0 | 0 | 23.149 | 121028.2105 | 441861.5303 | 38.5 | 45
658009 | 2018-04-19 15:11 | 1.0319 | Oxy4 (PSt7-10) | 2018-04-04 12:25 | default | 144.8561 | μmol/L | 31.3389 | °C | 998 | hPa | Humid | 35 | 0 | 0 | 23.151 | 121019.9255 | 441839.7588 | 38.5 | 45
658016 | 2018-04-19 15:11 | 1.0485 | Oxy4 (PSt7-10) | 2018-04-04 12:25 | default | 144.9389 | μmol/L | 31.3157 | °C | 998 | hPa | Humid | 35 | 0 | 0 | 23.153 | 121029.6554 | 441856.8485 | 38.5 | 45
658023 | 2018-04-19 15:11 | 1.0649 | Oxy4 (PSt7-10) | 2018-04-04 12:25 | default | 144.878 | μmol/L | 31.3316 | °C | 998 | hPa | Humid | 35 | 0 | 0 | 23.152 | 121030.8082 | 441846.5335 | 38.5 | 45
658033 | 2018-04-19 15:11 | 1.082 | Oxy4 (PSt7-10) | 2018-04-04 12:25 | default | 144.8365 | μmol/L | 31.3246 | °C | 998 | hPa | Humid | 35 | 0 | 0 | 23.158 | 121037.4769 | 441837.4928 | 38.5 | 45
658043 | 2018-04-19 15:11 | 1.0982 | Oxy4 (PSt7-10) | 2018-04-04 12:25 | default | 144.8845 | μmol/L | 31.3222 | °C | 998 | hPa | Humid | 35 | 0 | 0 | 23.155 | 121055.0148 | 441839.1499 | 38.5 | 45
658050 | 2018-04-19 15:11 | 1.1153 | Oxy4 (PSt7-10) | 2018-04-04 12:25 | default | 144.8758 | μmol/L | 31.3188 | °C | 998 | hPa | Humid | 35 | 0 | 0 | 23.157 | 121059.3558 | 441828.1423 | 38.5 | 45
658062 | 2018-04-19 15:11 | 1.1315 | Oxy4 (PSt7-10) | 2018-04-04 12:25 | default | 144.9239 | μmol/L | 31.3163 | °C | 998 | hPa | Humid | 35 | 0 | 0 | 23.154 | 121070.6663 | 441836.6495 | 38.5 | 45
658069 | 2018-04-19 15:11 | 1.1494 | Oxy4 (PSt7-10) | 2018-04-04 12:25 | default | 144.8376 | μmol/L | 31.3244 | °C | 998 | hPa | Humid | 35 | 0 | 0 | 23.158 | 121078.2091 | 441827.0604 | 38.5 | 45
658083 | 2018-04-19 15:11 | 1.168 | Oxy4 (PSt7-10) | 2018-04-04 12:25 | default | 144.737 | μmol/L | 31.3462 | °C | 998 | hPa | Humid | 35 | 0 | 0 | 23.158 | 121090.8095 | 441842.6049 | 38.5 | 45
658090 | 2018-04-19 15:11 | 1.1818 | Oxy4 (PSt7-10) | 2018-04-04 12:25 | default | 144.6687 | μmol/L | 31.3477 | °C | 998 | hPa | Humid | 35 | 0 | 0 | 23.163 | 121090.178 | 441811.6775 | 38.5 | 45
658103 | 2018-04-19 15:11 | 1.198 | Oxy4 (PSt7-10) | 2018-04-04 12:25 | default | 144.6823 | μmol/L | 31.3421 | °C | 998 | hPa | Humid | 35 | 0 | 0 | 23.164 | 121087.2184 | 441807.632 | 38.5 | 45
658108 | 2018-04-19 15:11 | 1.2149 | Oxy4 (PSt7-10) | 2018-04-04 12:25 | default | 144.6908 | μmol/L | 31.3376 | °C | 998 | hPa | Humid | 35 | 0 | 0 | 23.165 | 121098.8865 | 441816.6197 | 38.5 | 45
658120 | 2018-04-19 15:11 | 1.232 | Oxy4 (PSt7-10) | 2018-04-04 12:25 | default | 144.6937 | μmol/L | 31.3396 | °C | 998 | hPa | Humid | 35 | 0 | 0 | 23.164 | 121100.8727 | 441825.7764 | 38.5 | 45
658128 | 2018-04-19 15:11 | 1.2484 | Oxy4 (PSt7-10) | 2018-04-04 12:25 | default | 144.7085 | μmol/L | 31.3391 | °C | 998 | hPa | Humid | 35 | 0 | 0 | 23.163 | 121098.0112 | 441829.8038 | 38.5 | 45
658136 | 2018-04-19 15:11 | 1.265 | Oxy4 (PSt7-10) | 2018-04-04 12:25 | default | 144.7207 | μmol/L | 31.3365 | °C | 998 | hPa | Humid | 35 | 0 | 0 | 23.163 | 121110.3322 | 441816.05 | 38.5 | 45
658147 | 2018-04-19 15:11 | 1.2815 | Oxy4 (PSt7-10) | 2018-04-04 12:25 | default | 144.7226 | μmol/L | 31.3307 | °C | 998 | hPa | Humid | 35 | 0 | 0 | 23.165 | 121112.6351 | 441801.6518 | 38.5 | 45
658155 | 2018-04-19 15:12 | 1.2988 | Oxy4 (PSt7-10) | 2018-04-04 12:25 | default | 144.6444 | μmol/L | 31.3371 | °C | 998 | hPa | Humid | 35 | 0 | 0 | 23.169 | 121116.3867 | 441813.1857 | 38.5 | 45
658166 | 2018-04-19 15:12 | 1.3151 | Oxy4 (PSt7-10) | 2018-04-04 12:25 | default | 144.6771 | μmol/L | 31.3273 | °C | 998 | hPa | Humid | 35 | 0 | 0 | 23.17 | 121111.2043 | 441813.2682 | 38.5 | 45
658175 | 2018-04-19 15:12 | 1.3323 | Oxy4 (PSt7-10) | 2018-04-04 12:25 | default | 144.6609 | μmol/L | 31.3361 | °C | 998 | hPa | Humid | 35 | 0 | 0 | 23.168 | 121123.7837 | 441816.0753 | 38.5 | 45
658178 | 2018-04-19 15:12 | 1.3487 | Oxy4 (PSt7-10) | 2018-04-04 12:25 | default | 144.6764 | μmol/L | 31.3275 | °C | 998 | hPa | Humid | 35 | 0 | 0 | 23.17 | 121116.0807 | 441805.6492 | 38.5 | 45
658191 | 2018-04-19 15:12 | 1.3654 | Oxy4 (PSt7-10) | 2018-04-04 12:25 | default | 144.7024 | μmol/L | 31.3192 | °C | 998 | hPa | Humid | 35 | 0 | 0 | 23.171 | 121128.2446 | 441808.4112 | 38.5 | 45
658196 | 2018-04-19 15:12 | 1.3825 | Oxy4 (PSt7-10) | 2018-04-04 12:25 | default | 144.6308 | μmol/L | 31.3188 | °C | 998 | hPa | Humid | 35 | 0 | 0 | 23.177 | 121128.6345 | 441784.1356 | 38.5 | 45
658210 | 2018-04-19 15:12 | 1.3987 | Oxy4 (PSt7-10) | 2018-04-04 12:25 | default | 144.6489 | μmol/L | 31.3255 | °C | 998 | hPa | Humid | 35 | 0 | 0 | 23.173 | 121136.9352 | 441809.2761 | 38.5 | 45
658214 | 2018-04-19 15:12 | 1.4151 | Oxy4 (PSt7-10) | 2018-04-04 12:25 | default | 144.5808 | μmol/L | 31.335 | °C | 998 | hPa | Humid | 35 | 0 | 0 | 23.175 | 121138.6461 | 441794.2105 | 38.5 | 45
658222 | 2018-04-19 15:12 | 1.4319 | Oxy4 (PSt7-10) | 2018-04-04 12:25 | default | 144.5911 | μmol/L | 31.3274 | °C | 998 | hPa | Humid | 35 | 0 | 0 | 23.177 | 121133.1734 | 441808.6903 | 38.5 | 45
658236 | 2018-04-19 15:12 | 1.4482 | Oxy4 (PSt7-10) | 2018-04-04 12:25 | default | 144.6214 | μmol/L | 31.3209 | °C | 998 | hPa | Humid | 35 | 0 | 0 | 23.177 | 121141.687 | 441791.6813 | 38.5 | 45
658245 | 2018-04-19 15:12 | 1.4653 | Oxy4 (PSt7-10) | 2018-04-04 12:25 | default | 144.5975 | μmol/L | 31.3261 | °C | 998 | hPa | Humid | 35 | 0 | 0 | 23.177 | 121140.726 | 441797.7692 | 38.5 | 45
658255 | 2018-04-19 15:12 | 1.4817 | Oxy4 (PSt7-10) | 2018-04-04 12:25 | default | 144.4636 | μmol/L | 31.3445 | °C | 998 | hPa | Humid | 35 | 0 | 0 | 23.181 | 121148.2828 | 441800.4809 | 38.5 | 45
658258 | 2018-04-19 15:12 | 1.4992 | Oxy4 (PSt7-10) | 2018-04-04 12:25 | default | 144.4799 | μmol/L | 31.3383 | °C | 998 | hPa | Humid | 35 | 0 | 0 | 23.182 | 121155.9465 | 441814.7936 | 38.5 | 45
658271 | 2018-04-19 15:12 | 1.5154 | Oxy4 (PSt7-10) | 2018-04-04 12:25 | default | 144.486 | μmol/L | 31.3449 | °C | 998 | hPa | Humid | 35 | 0 | 0 | 23.179 | 121158.3257 | 441801.0481 | 38.5 | 45
658277 | 2018-04-19 15:12 | 1.5316 | Oxy4 (PSt7-10) | 2018-04-04 12:25 | default | 144.5034 | μmol/L | 31.3332 | °C | 998 | hPa | Humid | 35 | 0 | 0 | 23.182 | 121148.9216 | 441804.4613 | 38.5 | 45
658288 | 2018-04-19 15:12 | 1.5505 | Oxy4 (PSt7-10) | 2018-04-04 12:25 | default | 144.424 | μmol/L | 31.3398 | °C | 998 | hPa | Humid | 35 | 0 | 0 | 23.186 | 121172.6497 | 441806.7005 | 38.5 | 45
658294 | 2018-04-19 15:12 | 1.5649 | Oxy4 (PSt7-10) | 2018-04-04 12:25 | default | 144.4198 | μmol/L | 31.3434 | °C | 998 | hPa | Humid | 35 | 0 | 0 | 23.185 | 121161.1306 | 441793.7255 | 38.5 | 45
658305 | 2018-04-19 15:12 | 1.5816 | Oxy4 (PSt7-10) | 2018-04-04 12:25 | default | 144.4596 | μmol/L | 31.3321 | °C | 998 | hPa | Humid | 35 | 0 | 0 | 23.186 | 121181.7483 | 441790.4861 | 38.5 | 45
658314 | 2018-04-19 15:12 | 1.5983 | Oxy4 (PSt7-10) | 2018-04-04 12:25 | default | 144.4709 | μmol/L | 31.3217 | °C | 998 | hPa | Humid | 35 | 0 | 0 | 23.189 | 121184.7231 | 441787.2854 | 38.5 | 45
658321 | 2018-04-19 15:12 | 1.6152 | Oxy4 (PSt7-10) | 2018-04-04 12:25 | default | 144.4535 | μmol/L | 31.3334 | °C | 998 | hPa | Humid | 35 | 0 | 0 | 23.186 | 121189.025 | 441774.4685 | 38.5 | 45
658336 | 2018-04-19 15:12 | 1.6335 | Oxy4 (PSt7-10) | 2018-04-04 12:25 | default | 144.3638 | μmol/L | 31.3423 | °C | 998 | hPa | Humid | 35 | 0 | 0 | 23.19 | 121197.1645 | 441802.808 | 38.5 | 45
658342 | 2018-04-19 15:12 | 1.6499 | Oxy4 (PSt7-10) | 2018-04-04 12:25 | default | 144.3182 | μmol/L | 31.3469 | °C | 998 | hPa | Humid | 35 | 0 | 0 | 23.192 | 121191.6794 | 441765.9767 | 38.5 | 45
658353 | 2018-04-19 15:12 | 1.6648 | Oxy4 (PSt7-10) | 2018-04-04 12:25 | default | 144.4303 | μmol/L | 31.3332 | °C | 998 | hPa | Humid | 35 | 0 | 0 | 23.188 | 121194.1871 | 441764.2912 | 38.5 | 45
658361 | 2018-04-19 15:12 | 1.682 | Oxy4 (PSt7-10) | 2018-04-04 12:25 | default | 144.3981 | μmol/L | 31.3296 | °C | 998 | hPa | Humid | 35 | 0 | 0 | 23.192 | 121202.4658 | 441775.9686 | 38.5 | 45
658372 | 2018-04-19 15:12 | 1.6984 | Oxy4 (PSt7-10) | 2018-04-04 12:25 | default | 144.3757 | μmol/L | 31.3291 | °C | 998 | hPa | Humid | 35 | 0 | 0 | 23.194 | 121210.6859 | 441781.0843 | 38.5 | 45
658374 | 2018-04-19 15:12 | 1.7149 | Oxy4 (PSt7-10) | 2018-04-04 12:25 | default | 144.3873 | μmol/L | 31.3319 | °C | 998 | hPa | Humid | 35 | 0 | 0 | 23.192 | 121211.4161 | 441768.7271 | 38.5 | 45
658387 | 2018-04-19 15:12 | 1.7321 | Oxy4 (PSt7-10) | 2018-04-04 12:25 | default | 144.3103 | μmol/L | 31.3354 | °C | 998 | hPa | Humid | 35 | 0 | 0 | 23.197 | 121228.4305 | 441781.2566 | 38.5 | 45
658397 | 2018-04-19 15:12 | 1.7489 | Oxy4 (PSt7-10) | 2018-04-04 12:25 | default | 144.2798 | μmol/L | 31.3341 | °C | 998 | hPa | Humid | 35 | 0 | 0 | 23.2 | 121233.4266 | 441775.4467 | 38.5 | 45
658404 | 2018-04-19 15:12 | 1.765 | Oxy4 (PSt7-10) | 2018-04-04 12:25 | default | 144.3572 | μmol/L | 31.3226 | °C | 998 | hPa | Humid | 35 | 0 | 0 | 23.198 | 121233.3779 | 441782.7654 | 38.5 | 45
658412 | 2018-04-19 15:12 | 1.782 | Oxy4 (PSt7-10) | 2018-04-04 12:25 | default | 144.3146 | μmol/L | 31.3292 | °C | 998 | hPa | Humid | 35 | 0 | 0 | 23.199 | 121243.5426 | 441779.3462 | 38.5 | 45
658424 | 2018-04-19 15:12 | 1.8201 | Oxy4 (PSt7-10) | 2018-04-04 12:25 | default | 144.2445 | μmol/L | 31.3444 | °C | 998 | hPa | Humid | 35 | 0 | 0 | 23.199 | 121286.6622 | 441861.2528 | 38.5 | 45
658432 | 2018-04-19 15:12 | 1.8201 | Oxy4 (PSt7-10) | 2018-04-04 12:25 | default | 144.2419 | μmol/L | 31.3397 | °C | 998 | hPa | Humid | 35 | 0 | 0 | 23.201 | 121228.5808 | 441755.351 | 38.5 | 45
658440 | 2018-04-19 15:12 | 1.8324 | Oxy4 (PSt7-10) | 2018-04-04 12:25 | default | 144.1809 | μmol/L | 31.3397 | °C | 998 | hPa | Humid | 35 | 0 | 0 | 23.206 | 121199.2206 | 441676.5977 | 38.5 | 45
658450 | 2018-04-19 15:12 | 1.8485 | Oxy4 (PSt7-10) | 2018-04-04 12:25 | default | 144.2701 | μmol/L | 31.3335 | °C | 998 | hPa | Humid | 35 | 0 | 0 | 23.201 | 121240.2284 | 441732.8075 | 38.5 | 45
658461 | 2018-04-19 15:12 | 1.8655 | Oxy4 (PSt7-10) | 2018-04-04 12:25 | default | 144.2948 | μmol/L | 31.3282 | °C | 998 | hPa | Humid | 35 | 0 | 0 | 23.201 | 121235.8191 | 441744.4662 | 38.5 | 45
658469 | 2018-04-19 15:12 | 1.8817 | Oxy4 (PSt7-10) | 2018-04-04 12:25 | default | 144.2353 | μmol/L | 31.3305 | °C | 998 | hPa | Humid | 35 | 0 | 0 | 23.205 | 121241.6231 | 441730.7831 | 38.5 | 45
658477 | 2018-04-19 15:12 | 1.899 | Oxy4 (PSt7-10) | 2018-04-04 12:25 | default | 144.1531 | μmol/L | 31.3404 | °C | 998 | hPa | Humid | 35 | 0 | 0 | 23.208 | 121245.6299 | 441759.0387 | 38.5 | 45
658483 | 2018-04-19 15:12 | 1.9148 | Oxy4 (PSt7-10) | 2018-04-04 12:25 | default | 144.3037 | μmol/L | 31.3236 | °C | 998 | hPa | Humid | 35 | 0 | 0 | 23.202 | 121263.9156 | 441741.8267 | 38.5 | 45
658494 | 2018-04-19 15:12 | 1.9321 | Oxy4 (PSt7-10) | 2018-04-04 12:25 | default | 144.2012 | μmol/L | 31.3326 | °C | 998 | hPa | Humid | 35 | 0 | 0 | 23.207 | 121274.8439 | 441771.3166 | 38.5 | 45
658501 | 2018-04-19 15:12 | 1.9483 | Oxy4 (PSt7-10) | 2018-04-04 12:25 | default | 144.1773 | μmol/L | 31.3272 | °C | 998 | hPa | Humid | 35 | 0 | 0 | 23.211 | 121272.9914 | 441761.2831 | 38.5 | 45
658512 | 2018-04-19 15:12 | 1.9654 | Oxy4 (PSt7-10) | 2018-04-04 12:25 | default | 144.1782 | μmol/L | 31.3323 | °C | 998 | hPa | Humid | 35 | 0 | 0 | 23.209 | 121285.6499 | 441755.9375 | 38.5 | 45
658525 | 2018-04-19 15:12 | 1.9813 | Oxy4 (PSt7-10) | 2018-04-04 12:25 | default | 144.0816 | μmol/L | 31.3454 | °C | 998 | hPa | Humid | 35 | 0 | 0 | 23.212 | 121285.0936 | 441751.6631 | 38.5 | 45
658529 | 2018-04-19 15:12 | 1.9986 | Oxy4 (PSt7-10) | 2018-04-04 12:25 | default | 144.2141 | μmol/L | 31.3139 | °C | 998 | hPa | Humid | 35 | 0 | 0 | 23.213 | 121290.2309 | 441757.1353 | 38.5 | 45
658536 | 2018-04-19 15:12 | 2.0148 | Oxy4 (PSt7-10) | 2018-04-04 12:25 | default | 144.1342 | μmol/L | 31.3287 | °C | 998 | hPa | Humid | 35 | 0 | 0 | 23.214 | 121292.7926 | 441751.7414 | 38.5 | 45
658547 | 2018-04-19 15:12 | 2.0315 | Oxy4 (PSt7-10) | 2018-04-04 12:25 | default | 144.127 | μmol/L | 31.3223 | °C | 998 | hPa | Humid | 35 | 0 | 0 | 23.217 | 121300.0119 | 441746.748 | 38.5 | 45
658559 | 2018-04-19 15:12 | 2.0489 | Oxy4 (PSt7-10) | 2018-04-04 12:25 | default | 144.1441 | μmol/L | 31.3186 | °C | 998 | hPa | Humid | 35 | 0 | 0 | 23.217 | 121306.7442 | 441754.4943 | 38.5 | 45
658571 | 2018-04-19 15:12 | 2.0649 | Oxy4 (PSt7-10) | 2018-04-04 12:25 | default | 144.1437 | μmol/L | 31.3213 | °C | 998 | hPa | Humid | 35 | 0 | 0 | 23.216 | 121311.0851 | 441745.3442 | 38.5 | 45
658576 | 2018-04-19 15:12 | 2.082 | Oxy4 (PSt7-10) | 2018-04-04 12:25 | default | 144.0328 | μmol/L | 31.3269 | °C | 998 | hPa | Humid | 35 | 0 | 0 | 23.223 | 121315.6815 | 441740.44 | 38.5 | 45
658583 | 2018-04-19 15:12 | 2.0984 | Oxy4 (PSt7-10) | 2018-04-04 12:25 | default | 144.0849 | μmol/L | 31.3261 | °C | 998 | hPa | Humid | 35 | 0 | 0 | 23.219 | 121328.0793 | 441752.0143 | 38.5 | 45
658595 | 2018-04-19 15:12 | 2.1151 | Oxy4 (PSt7-10) | 2018-04-04 12:25 | default | 144.1078 | μmol/L | 31.3185 | °C | 998 | hPa | Humid | 35 | 0 | 0 | 23.22 | 121333.4487 | 441741.5965 | 38.5 | 45
658604 | 2018-04-19 15:12 | 2.1325 | Oxy4 (PSt7-10) | 2018-04-04 12:25 | default | 143.9593 | μmol/L | 31.3455 | °C | 998 | hPa | Humid | 35 | 0 | 0 | 23.222 | 121341.6906 | 441737.778 | 38.5 | 45
658613 | 2018-04-19 15:12 | 2.1482 | Oxy4 (PSt7-10) | 2018-04-04 12:25 | default | 143.9539 | μmol/L | 31.3414 | °C | 998 | hPa | Humid | 35 | 0 | 0 | 23.224 | 121339.9987 | 441742.0044 | 38.5 | 45
658618 | 2018-04-19 15:12 | 2.165 | Oxy4 (PSt7-10) | 2018-04-04 12:25 | default | 143.9259 | μmol/L | 31.3369 | °C | 998 | hPa | Humid | 35 | 0 | 0 | 23.228 | 121352.4129 | 441738.9802 | 38.5 | 45
658629 | 2018-04-19 15:12 | 2.1826 | Oxy4 (PSt7-10) | 2018-04-04 12:25 | default | 144.0189 | μmol/L | 31.3246 | °C | 998 | hPa | Humid | 35 | 0 | 0 | 23.225 | 121362.0146 | 441746.3983 | 38.5 | 45
658636 | 2018-04-19 15:12 | 2.1986 | Oxy4 (PSt7-10) | 2018-04-04 12:25 | default | 143.9654 | μmol/L | 31.3336 | °C | 998 | hPa | Humid | 35 | 0 | 0 | 23.226 | 121361.6867 | 441744.5974 | 38.5 | 45
658647 | 2018-04-19 15:12 | 2.2165 | Oxy4 (PSt7-10) | 2018-04-04 12:25 | default | 143.9387 | μmol/L | 31.3341 | °C | 998 | hPa | Humid | 35 | 0 | 0 | 23.228 | 121363.4083 | 441741.8282 | 38.5 | 45
658654 | 2018-04-19 15:12 | 2.2314 | Oxy4 (PSt7-10) | 2018-04-04 12:25 | default | 144.0132 | μmol/L | 31.3259 | °C | 998 | hPa | Humid | 35 | 0 | 0 | 23.225 | 121365.9684 | 441729.2624 | 38.5 | 45
658663 | 2018-04-19 15:12 | 2.2492 | Oxy4 (PSt7-10) | 2018-04-04 12:25 | default | 144.0197 | μmol/L | 31.3192 | °C | 998 | hPa | Humid | 35 | 0 | 0 | 23.227 | 121361.0402 | 441726.6023 | 38.5 | 45
658675 | 2018-04-19 15:12 | 2.2669 | Oxy4 (PSt7-10) | 2018-04-04 12:25 | default | 143.8994 | μmol/L | 31.3295 | °C | 998 | hPa | Humid | 35 | 0 | 0 | 23.233 | 121364.8991 | 441743.7888 | 38.5 | 45
658686 | 2018-04-19 15:12 | 2.2817 | Oxy4 (PSt7-10) | 2018-04-04 12:25 | default | 143.866 | μmol/L | 31.3368 | °C | 998 | hPa | Humid | 35 | 0 | 0 | 23.233 | 121367.247 | 441713.0827 | 38.5 | 45
658694 | 2018-04-19 15:13 | 2.2996 | Oxy4 (PSt7-10) | 2018-04-04 12:25 | default | 143.8635 | μmol/L | 31.3399 | °C | 998 | hPa | Humid | 35 | 0 | 0 | 23.232 | 121381.5066 | 441737.3385 | 38.5 | 45
658703 | 2018-04-19 15:13 | 2.3151 | Oxy4 (PSt7-10) | 2018-04-04 12:25 | default | 143.9291 | μmol/L | 31.323 | °C | 998 | hPa | Humid | 35 | 0 | 0 | 23.233 | 121376.3482 | 441732.2067 | 38.5 | 45
658713 | 2018-04-19 15:13 | 2.3315 | Oxy4 (PSt7-10) | 2018-04-04 12:25 | default | 143.9091 | μmol/L | 31.3221 | °C | 998 | hPa | Humid | 35 | 0 | 0 | 23.235 | 121395.6965 | 441738.5887 | 38.5 | 45
658717 | 2018-04-19 15:13 | 2.3483 | Oxy4 (PSt7-10) | 2018-04-04 12:25 | default | 143.8992 | μmol/L | 31.3269 | °C | 998 | hPa | Humid | 35 | 0 | 0 | 23.234 | 121396.8109 | 441743.0623 | 38.5 | 45
658729 | 2018-04-19 15:13 | 2.3673 | Oxy4 (PSt7-10) | 2018-04-04 12:25 | default | 143.8587 | μmol/L | 31.3198 | °C | 998 | hPa | Humid | 35 | 0 | 0 | 23.24 | 121418.5363 | 441738.7736 | 38.5 | 45
658737 | 2018-04-19 15:13 | 2.3818 | Oxy4 (PSt7-10) | 2018-04-04 12:25 | default | 143.9219 | μmol/L | 31.3193 | °C | 998 | hPa | Humid | 35 | 0 | 0 | 23.235 | 121407.0774 | 441740.5652 | 38.5 | 45
658749 | 2018-04-19 15:13 | 2.3996 | Oxy4 (PSt7-10) | 2018-04-04 12:25 | default | 143.8681 | μmol/L | 31.3257 | °C | 998 | hPa | Humid | 35 | 0 | 0 | 23.237 | 121425.9065 | 441729.0386 | 38.5 | 45
658758 | 2018-04-19 15:13 | 2.4174 | Oxy4 (PSt7-10) | 2018-04-04 12:25 | default | 143.8997 | μmol/L | 31.3003 | °C | 998 | hPa | Humid | 35 | 0 | 0 | 23.244 | 121430.4216 | 441754.9191 | 38.5 | 45
658769 | 2018-04-19 15:13 | 2.4317 | Oxy4 (PSt7-10) | 2018-04-04 12:25 | default | 143.7516 | μmol/L | 31.3379 | °C | 998 | hPa | Humid | 35 | 0 | 0 | 23.242 | 121423.4563 | 441732.1039 | 38.5 | 45
658770 | 2018-04-19 15:13 | 2.4487 | Oxy4 (PSt7-10) | 2018-04-04 12:25 | default | 143.7104 | μmol/L | 31.3389 | °C | 998 | hPa | Humid | 35 | 0 | 0 | 23.245 | 121435.1187 | 441719.0782 | 38.5 | 45
658783 | 2018-04-19 15:13 | 2.4664 | Oxy4 (PSt7-10) | 2018-04-04 12:25 | default | 143.7528 | μmol/L | 31.3349 | °C | 998 | hPa | Humid | 35 | 0 | 0 | 23.243 | 121444.7698 | 441716.4758 | 38.5 | 45
658794 | 2018-04-19 15:13 | 2.4832 | Oxy4 (PSt7-10) | 2018-04-04 12:25 | default | 143.7148 | μmol/L | 31.3432 | °C | 998 | hPa | Humid | 35 | 0 | 0 | 23.243 | 121461.42 | 441717.3337 | 38.5 | 45
658799 | 2018-04-19 15:13 | 2.4997 | Oxy4 (PSt7-10) | 2018-04-04 12:25 | default | 143.6945 | μmol/L | 31.3424 | °C | 998 | hPa | Humid | 35 | 0 | 0 | 23.245 | 121462.0716 | 441732.378 | 38.5 | 45
658807 | 2018-04-19 15:13 | 2.5148 | Oxy4 (PSt7-10) | 2018-04-04 12:25 | default | 143.7424 | μmol/L | 31.3267 | °C | 998 | hPa | Humid | 35 | 0 | 0 | 23.247 | 121455.6482 | 441721.2949 | 38.5 | 45
658823 | 2018-04-19 15:13 | 2.5318 | Oxy4 (PSt7-10) | 2018-04-04 12:25 | default | 143.7399 | μmol/L | 31.3325 | °C | 998 | hPa | Humid | 35 | 0 | 0 | 23.245 | 121468.4271 | 441723.8156 | 38.5 | 45
658824 | 2018-04-19 15:13 | 2.5483 | Oxy4 (PSt7-10) | 2018-04-04 12:25 | default | 143.7322 | μmol/L | 31.3236 | °C | 998 | hPa | Humid | 35 | 0 | 0 | 23.249 | 121467.5736 | 441726.4497 | 38.5 | 45
658836 | 2018-04-19 15:13 | 2.5656 | Oxy4 (PSt7-10) | 2018-04-04 12:25 | default | 143.715 | μmol/L | 31.3247 | °C | 998 | hPa | Humid | 35 | 0 | 0 | 23.25 | 121476.5029 | 441730.2201 | 38.5 | 45
658848 | 2018-04-19 15:13 | 2.5815 | Oxy4 (PSt7-10) | 2018-04-04 12:25 | default | 143.7117 | μmol/L | 31.3148 | °C | 998 | hPa | Humid | 35 | 0 | 0 | 23.254 | 121475.2185 | 441729.7133 | 38.5 | 45
658857 | 2018-04-19 15:13 | 2.5988 | Oxy4 (PSt7-10) | 2018-04-04 12:25 | default | 143.6553 | μmol/L | 31.3324 | °C | 998 | hPa | Humid | 35 | 0 | 0 | 23.252 | 121489.0453 | 441727.1748 | 38.5 | 45
658863 | 2018-04-19 15:13 | 2.6147 | Oxy4 (PSt7-10) | 2018-04-04 12:25 | default | 143.7041 | μmol/L | 31.3244 | °C | 998 | hPa | Humid | 35 | 0 | 0 | 23.251 | 121494.5087 | 441746.1051 | 38.5 | 45
658870 | 2018-04-19 15:13 | 2.6318 | Oxy4 (PSt7-10) | 2018-04-04 12:25 | default | 143.6715 | μmol/L | 31.3315 | °C | 998 | hPa | Humid | 35 | 0 | 0 | 23.251 | 121485.4823 | 441729.3024 | 38.5 | 45
658883 | 2018-04-19 15:13 | 2.6484 | Oxy4 (PSt7-10) | 2018-04-04 12:25 | default | 143.6833 | μmol/L | 31.321 | °C | 998 | hPa | Humid | 35 | 0 | 0 | 23.254 | 121487.493 | 441738.9079 | 38.5 | 45
658890 | 2018-04-19 15:13 | 2.6647 | Oxy4 (PSt7-10) | 2018-04-04 12:25 | default | 143.6411 | μmol/L | 31.3249 | °C | 998 | hPa | Humid | 35 | 0 | 0 | 23.256 | 121494.1553 | 441722.3749 | 38.5 | 45
658902 | 2018-04-19 15:13 | 2.6813 | Oxy4 (PSt7-10) | 2018-04-04 12:25 | default | 143.614 | μmol/L | 31.3282 | °C | 998 | hPa | Humid | 35 | 0 | 0 | 23.257 | 121506.1251 | 441741.1566 | 38.5 | 45
658910 | 2018-04-19 15:13 | 2.6986 | Oxy4 (PSt7-10) | 2018-04-04 12:25 | default | 143.6159 | μmol/L | 31.3304 | °C | 998 | hPa | Humid | 35 | 0 | 0 | 23.256 | 121517.3095 | 441736.5258 | 38.5 | 45
658916 | 2018-04-19 15:13 | 2.7146 | Oxy4 (PSt7-10) | 2018-04-04 12:25 | default | 143.6528 | μmol/L | 31.3118 | °C | 998 | hPa | Humid | 35 | 0 | 0 | 23.26 | 121511.5579 | 441733.564 | 38.5 | 45
658927 | 2018-04-19 15:13 | 2.7315 | Oxy4 (PSt7-10) | 2018-04-04 12:25 | default | 143.6202 | μmol/L | 31.3136 | °C | 998 | hPa | Humid | 35 | 0 | 0 | 23.262 | 121524.8038 | 441722.0132 | 38.5 | 45
658932 | 2018-04-19 15:13 | 2.7485 | Oxy4 (PSt7-10) | 2018-04-04 12:25 | default | 143.5394 | μmol/L | 31.3339 | °C | 998 | hPa | Humid | 35 | 0 | 0 | 23.261 | 121523.4412 | 441719.1437 | 38.5 | 45
658945 | 2018-04-19 15:13 | 2.7654 | Oxy4 (PSt7-10) | 2018-04-04 12:25 | default | 143.5231 | μmol/L | 31.3322 | °C | 998 | hPa | Humid | 35 | 0 | 0 | 23.263 | 121527.0319 | 441714.7746 | 38.5 | 45
658955 | 2018-04-19 15:13 | 2.7815 | Oxy4 (PSt7-10) | 2018-04-04 12:25 | default | 143.5141 | μmol/L | 31.3288 | °C | 998 | hPa | Humid | 35 | 0 | 0 | 23.265 | 121536.1376 | 441713.7656 | 38.5 | 45
658959 | 2018-04-19 15:13 | 2.7989 | Oxy4 (PSt7-10) | 2018-04-04 12:25 | default | 143.4911 | μmol/L | 31.3339 | °C | 998 | hPa | Humid | 35 | 0 | 0 | 23.265 | 121542.9235 | 441717.8761 | 38.5 | 45
658975 | 2018-04-19 15:13 | 2.8152 | Oxy4 (PSt7-10) | 2018-04-04 12:25 | default | 143.5089 | μmol/L | 31.3273 | °C | 998 | hPa | Humid | 35 | 0 | 0 | 23.266 | 121544.2175 | 441695.1113 | 38.5 | 45
658979 | 2018-04-19 15:13 | 2.8324 | Oxy4 (PSt7-10) | 2018-04-04 12:25 | default | 143.4164 | μmol/L | 31.337 | °C | 998 | hPa | Humid | 35 | 0 | 0 | 23.27 | 121562.4212 | 441714.8635 | 38.5 | 45
658987 | 2018-04-19 15:13 | 2.8483 | Oxy4 (PSt7-10) | 2018-04-04 12:25 | default | 143.4325 | μmol/L | 31.3467 | °C | 998 | hPa | Humid | 35 | 0 | 0 | 23.265 | 121574.0495 | 441700.6905 | 38.5 | 45
659002 | 2018-04-19 15:13 | 2.8651 | Oxy4 (PSt7-10) | 2018-04-04 12:25 | default | 143.4033 | μmol/L | 31.3451 | °C | 998 | hPa | Humid | 35 | 0 | 0 | 23.268 | 121577.0748 | 441719.1608 | 38.5 | 45
659009 | 2018-04-19 15:13 | 2.8814 | Oxy4 (PSt7-10) | 2018-04-04 12:25 | default | 143.4565 | μmol/L | 31.3229 | °C | 998 | hPa | Humid | 35 | 0 | 0 | 23.272 | 121581.6469 | 441697.3405 | 38.5 | 45
659015 | 2018-04-19 15:13 | 2.8985 | Oxy4 (PSt7-10) | 2018-04-04 12:25 | default | 143.5357 | μmol/L | 31.3189 | °C | 998 | hPa | Humid | 35 | 0 | 0 | 23.267 | 121596.6223 | 441717.5681 | 38.5 | 45
659030 | 2018-04-19 15:13 | 2.9152 | Oxy4 (PSt7-10) | 2018-04-04 12:25 | default | 143.3676 | μmol/L | 31.3423 | °C | 998 | hPa | Humid | 35 | 0 | 0 | 23.272 | 121614.1888 | 441728.6173 | 38.5 | 45
659037 | 2018-04-19 15:13 | 2.932 | Oxy4 (PSt7-10) | 2018-04-04 12:25 | default | 143.4066 | μmol/L | 31.3365 | °C | 998 | hPa | Humid | 35 | 0 | 0 | 23.271 | 121622.9558 | 441713.1837 | 38.5 | 45
659040 | 2018-04-19 15:13 | 2.948 | Oxy4 (PSt7-10) | 2018-04-04 12:25 | default | 143.3908 | μmol/L | 31.3346 | °C | 998 | hPa | Humid | 35 | 0 | 0 | 23.273 | 121630.9012 | 441715.3748 | 38.5 | 45
659050 | 2018-04-19 15:13 | 2.9649 | Oxy4 (PSt7-10) | 2018-04-04 12:25 | default | 143.4015 | μmol/L | 31.327 | °C | 998 | hPa | Humid | 35 | 0 | 0 | 23.275 | 121640.5937 | 441721.6292 | 38.5 | 45
659059 | 2018-04-19 15:13 | 2.9819 | Oxy4 (PSt7-10) | 2018-04-04 12:25 | default | 143.368 | μmol/L | 31.3264 | °C | 998 | hPa | Humid | 35 | 0 | 0 | 23.278 | 121636.319 | 441718.2996 | 38.5 | 45
659073 | 2018-04-19 15:13 | 2.9987 | Oxy4 (PSt7-10) | 2018-04-04 12:25 | default | 143.3679 | μmol/L | 31.3238 | °C | 998 | hPa | Humid | 35 | 0 | 0 | 23.279 | 121638.2997 | 441716.5625 | 38.5 | 45
659081 | 2018-04-19 15:13 | 3.0151 | Oxy4 (PSt7-10) | 2018-04-04 12:25 | default | 143.4658 | μmol/L | 31.3103 | °C | 998 | hPa | Humid | 35 | 0 | 0 | 23.276 | 121641.0479 | 441709.0959 | 38.5 | 45
659086 | 2018-04-19 15:13 | 3.0316 | Oxy4 (PSt7-10) | 2018-04-04 12:25 | default | 143.4152 | μmol/L | 31.3108 | °C | 998 | hPa | Humid | 35 | 0 | 0 | 23.28 | 121645.0817 | 441703.1668 | 38.5 | 45
659100 | 2018-04-19 15:13 | 3.0495 | Oxy4 (PSt7-10) | 2018-04-04 12:25 | default | 143.4315 | μmol/L | 31.3152 | °C | 998 | hPa | Humid | 35 | 0 | 0 | 23.277 | 121671.1054 | 441727.3916 | 38.5 | 45
659104 | 2018-04-19 15:13 | 3.0646 | Oxy4 (PSt7-10) | 2018-04-04 12:25 | default | 143.3287 | μmol/L | 31.3297 | °C | 998 | hPa | Humid | 35 | 0 | 0 | 23.28 | 121657.4452 | 441711.2164 | 38.5 | 45
659117 | 2018-04-19 15:13 | 3.082 | Oxy4 (PSt7-10) | 2018-04-04 12:25 | default | 143.2358 | μmol/L | 31.3368 | °C | 998 | hPa | Humid | 35 | 0 | 0 | 23.285 | 121675.0356 | 441714.9829 | 38.5 | 45
659125 | 2018-04-19 15:13 | 3.0982 | Oxy4 (PSt7-10) | 2018-04-04 12:25 | default | 143.3415 | μmol/L | 31.319 | °C | 998 | hPa | Humid | 35 | 0 | 0 | 23.283 | 121685.6301 | 441725.8937 | 38.5 | 45
659138 | 2018-04-19 15:13 | 3.115 | Oxy4 (PSt7-10) | 2018-04-04 12:25 | default | 143.3001 | μmol/L | 31.3201 | °C | 998 | hPa | Humid | 35 | 0 | 0 | 23.286 | 121699.4518 | 441704.6697 | 38.5 | 45
659140 | 2018-04-19 15:13 | 3.1318 | Oxy4 (PSt7-10) | 2018-04-04 12:25 | default | 143.2626 | μmol/L | 31.3257 | °C | 998 | hPa | Humid | 35 | 0 | 0 | 23.287 | 121711.7486 | 441723.0213 | 38.5 | 45
659150 | 2018-04-19 15:13 | 3.1488 | Oxy4 (PSt7-10) | 2018-04-04 12:25 | default | 143.26 | μmol/L | 31.3289 | °C | 998 | hPa | Humid | 35 | 0 | 0 | 23.286 | 121724.8636 | 441726.1008 | 38.5 | 45
659157 | 2018-04-19 15:13 | 3.1651 | Oxy4 (PSt7-10) | 2018-04-04 12:25 | default | 143.2177 | μmol/L | 31.3355 | °C | 998 | hPa | Humid | 35 | 0 | 0 | 23.287 | 121733.078 | 441713.854 | 38.5 | 45
659166 | 2018-04-19 15:13 | 3.1815 | Oxy4 (PSt7-10) | 2018-04-04 12:25 | default | 143.29 | μmol/L | 31.3117 | °C | 998 | hPa | Humid | 35 | 0 | 0 | 23.29 | 121730.6479 | 441705.2305 | 38.5 | 45
659179 | 2018-04-19 15:13 | 3.1987 | Oxy4 (PSt7-10) | 2018-04-04 12:25 | default | 143.2451 | μmol/L | 31.3163 | °C | 998 | hPa | Humid | 35 | 0 | 0 | 23.292 | 121747.3472 | 441720.4689 | 38.5 | 45
659186 | 2018-04-19 15:13 | 3.2155 | Oxy4 (PSt7-10) | 2018-04-04 12:25 | default | 143.1584 | μmol/L | 31.3326 | °C | 998 | hPa | Humid | 35 | 0 | 0 | 23.293 | 121743.6563 | 441719.1112 | 38.5 | 45
659196 | 2018-04-19 15:13 | 3.2315 | Oxy4 (PSt7-10) | 2018-04-04 12:25 | default | 143.2073 | μmol/L | 31.3325 | °C | 998 | hPa | Humid | 35 | 0 | 0 | 23.289 | 121735.1617 | 441709.1172 | 38.5 | 45
659206 | 2018-04-19 15:13 | 3.2487 | Oxy4 (PSt7-10) | 2018-04-04 12:25 | default | 143.1423 | μmol/L | 31.3282 | °C | 998 | hPa | Humid | 35 | 0 | 0 | 23.296 | 121746.6455 | 441724.9504 | 38.5 | 45
659212 | 2018-04-19 15:13 | 3.2653 | Oxy4 (PSt7-10) | 2018-04-04 12:25 | default | 143.1282 | μmol/L | 31.3313 | °C | 998 | hPa | Humid | 35 | 0 | 0 | 23.296 | 121754.6915 | 441705.7634 | 38.5 | 45
659223 | 2018-04-19 15:13 | 3.2816 | Oxy4 (PSt7-10) | 2018-04-04 12:25 | default | 143.1406 | μmol/L | 31.3259 | °C | 998 | hPa | Humid | 35 | 0 | 0 | 23.297 | 121765.4058 | 441711.4587 | 38.5 | 45
659236 | 2018-04-19 15:14 | 3.2987 | Oxy4 (PSt7-10) | 2018-04-04 12:25 | default | 143.205 | μmol/L | 31.3145 | °C | 998 | hPa | Humid | 35 | 0 | 0 | 23.296 | 121768.8637 | 441720.7754 | 38.5 | 45
659238 | 2018-04-19 15:14 | 3.3152 | Oxy4 (PSt7-10) | 2018-04-04 12:25 | default | 143.1643 | μmol/L | 31.3208 | °C | 998 | hPa | Humid | 35 | 0 | 0 | 23.297 | 121771.8969 | 441694.683 | 38.5 | 45
659253 | 2018-04-19 15:14 | 3.3321 | Oxy4 (PSt7-10) | 2018-04-04 12:25 | default | 143.1242 | μmol/L | 31.3216 | °C | 998 | hPa | Humid | 35 | 0 | 0 | 23.3 | 121786.6911 | 441710.9674 | 38.5 | 45
659263 | 2018-04-19 15:14 | 3.3494 | Oxy4 (PSt7-10) | 2018-04-04 12:25 | default | 143.1545 | μmol/L | 31.3203 | °C | 998 | hPa | Humid | 35 | 0 | 0 | 23.298 | 121787.0178 | 441719.8602 | 38.5 | 45
659267 | 2018-04-19 15:14 | 3.3647 | Oxy4 (PSt7-10) | 2018-04-04 12:25 | default | 143.0959 | μmol/L | 31.3225 | °C | 998 | hPa | Humid | 35 | 0 | 0 | 23.302 | 121793.1693 | 441715.6013 | 38.5 | 45
659274 | 2018-04-19 15:14 | 3.3814 | Oxy4 (PSt7-10) | 2018-04-04 12:25 | default | 143.0326 | μmol/L | 31.339 | °C | 998 | hPa | Humid | 35 | 0 | 0 | 23.301 | 121793.2913 | 441708.2051 | 38.5 | 45
659288 | 2018-04-19 15:14 | 3.4002 | Oxy4 (PSt7-10) | 2018-04-04 12:25 | default | 143.0081 | μmol/L | 31.3417 | °C | 998 | hPa | Humid | 35 | 0 | 0 | 23.302 | 121795.6505 | 441715.7561 | 38.5 | 45
659294 | 2018-04-19 15:14 | 3.4152 | Oxy4 (PSt7-10) | 2018-04-04 12:25 | default | 143.0158 | μmol/L | 31.3374 | °C | 998 | hPa | Humid | 35 | 0 | 0 | 23.303 | 121793.0644 | 441714.3002 | 38.5 | 45
659308 | 2018-04-19 15:14 | 3.4318 | Oxy4 (PSt7-10) | 2018-04-04 12:25 | default | 143.0302 | μmol/L | 31.3343 | °C | 998 | hPa | Humid | 35 | 0 | 0 | 23.303 | 121803.2544 | 441709.2788 | 38.5 | 45
659314 | 2018-04-19 15:14 | 3.4482 | Oxy4 (PSt7-10) | 2018-04-04 12:25 | default | 142.9944 | μmol/L | 31.3263 | °C | 998 | hPa | Humid | 35 | 0 | 0 | 23.309 | 121793.835 | 441704.48 | 38.5 | 45
659319 | 2018-04-19 15:14 | 3.4657 | Oxy4 (PSt7-10) | 2018-04-04 12:25 | default | 142.9993 | μmol/L | 31.3252 | °C | 998 | hPa | Humid | 35 | 0 | 0 | 23.309 | 121806.8772 | 441707.564 | 38.5 | 45
659330 | 2018-04-19 15:14 | 3.4864 | Oxy4 (PSt7-10) | 2018-04-04 12:25 | default | 142.9443 | μmol/L | 31.3399 | °C | 998 | hPa | Humid | 35 | 0 | 0 | 23.308 | 121816.7656 | 441734.7507 | 38.5 | 45
659338 | 2018-04-19 15:14 | 3.4982 | Oxy4 (PSt7-10) | 2018-04-04 12:25 | default | 143.0292 | μmol/L | 31.3186 | °C | 998 | hPa | Humid | 35 | 0 | 0 | 23.309 | 121810.5521 | 441700.7641 | 38.5 | 45
659349 | 2018-04-19 15:14 | 3.5148 | Oxy4 (PSt7-10) | 2018-04-04 12:25 | default | 143.0254 | μmol/L | 31.3142 | °C | 998 | hPa | Humid | 35 | 0 | 0 | 23.311 | 121812.825 | 441709.1517 | 38.5 | 45
659363 | 2018-04-19 15:14 | 3.5313 | Oxy4 (PSt7-10) | 2018-04-04 12:25 | default | 142.9798 | μmol/L | 31.3215 | °C | 998 | hPa | Humid | 35 | 0 | 0 | 23.312 | 121809.1811 | 441681.3093 | 38.5 | 45
659366 | 2018-04-19 15:14 | 3.5488 | Oxy4 (PSt7-10) | 2018-04-04 12:25 | default | 142.9305 | μmol/L | 31.3297 | °C | 998 | hPa | Humid | 35 | 0 | 0 | 23.313 | 121817.3837 | 441708.4466 | 38.5 | 45
659380 | 2018-04-19 15:14 | 3.5649 | Oxy4 (PSt7-10) | 2018-04-04 12:25 | default | 142.8864 | μmol/L | 31.3314 | °C | 998 | hPa | Humid | 35 | 0 | 0 | 23.316 | 121824.1412 | 441704.6819 | 38.5 | 45
659389 | 2018-04-19 15:14 | 3.5813 | Oxy4 (PSt7-10) | 2018-04-04 12:25 | default | 142.9868 | μmol/L | 31.3121 | °C | 998 | hPa | Humid | 35 | 0 | 0 | 23.315 | 121825.6829 | 441681.0169 | 38.5 | 45
659393 | 2018-04-19 15:14 | 3.5988 | Oxy4 (PSt7-10) | 2018-04-04 12:25 | default | 142.9261 | μmol/L | 31.3122 | °C | 998 | hPa | Humid | 35 | 0 | 0 | 23.32 | 121835.7048 | 441701.1469 | 38.5 | 45
659403 | 2018-04-19 15:14 | 3.6154 | Oxy4 (PSt7-10) | 2018-04-04 12:25 | default | 142.9261 | μmol/L | 31.3201 | °C | 998 | hPa | Humid | 35 | 0 | 0 | 23.317 | 121844.5849 | 441695.1566 | 38.5 | 45
659413 | 2018-04-19 15:14 | 3.6318 | Oxy4 (PSt7-10) | 2018-04-04 12:25 | default | 142.9066 | μmol/L | 31.3244 | °C | 998 | hPa | Humid | 35 | 0 | 0 | 23.317 | 121854.8576 | 441704.6177 | 38.5 | 45
659421 | 2018-04-19 15:14 | 3.6485 | Oxy4 (PSt7-10) | 2018-04-04 12:25 | default | 142.8617 | μmol/L | 31.3289 | °C | 998 | hPa | Humid | 35 | 0 | 0 | 23.319 | 121859.4474 | 441696.9805 | 38.5 | 45
659434 | 2018-04-19 15:14 | 3.665 | Oxy4 (PSt7-10) | 2018-04-04 12:25 | default | 142.9445 | μmol/L | 31.3081 | °C | 998 | hPa | Humid | 35 | 0 | 0 | 23.32 | 121860.0848 | 441697.7769 | 38.5 | 45
659438 | 2018-04-19 15:14 | 3.6818 | Oxy4 (PSt7-10) | 2018-04-04 12:25 | default | 142.8596 | μmol/L | 31.3188 | °C | 998 | hPa | Humid | 35 | 0 | 0 | 23.323 | 121871.7552 | 441693.1411 | 38.5 | 45
659448 | 2018-04-19 15:14 | 3.698 | Oxy4 (PSt7-10) | 2018-04-04 12:25 | default | 142.829 | μmol/L | 31.3255 | °C | 998 | hPa | Humid | 35 | 0 | 0 | 23.323 | 121875.3684 | 441693.7511 | 38.5 | 45
659456 | 2018-04-19 15:14 | 3.7153 | Oxy4 (PSt7-10) | 2018-04-04 12:25 | default | 142.7349 | μmol/L | 31.3409 | °C | 998 | hPa | Humid | 35 | 0 | 0 | 23.325 | 121892.5014 | 441699.9672 | 38.5 | 45
659469 | 2018-04-19 15:14 | 3.7314 | Oxy4 (PSt7-10) | 2018-04-04 12:25 | default | 142.7344 | μmol/L | 31.341 | °C | 998 | hPa | Humid | 35 | 0 | 0 | 23.325 | 121896.1101 | 441701.104 | 38.5 | 45
659475 | 2018-04-19 15:14 | 3.7487 | Oxy4 (PSt7-10) | 2018-04-04 12:25 | default | 142.8227 | μmol/L | 31.3243 | °C | 998 | hPa | Humid | 35 | 0 | 0 | 23.324 | 121907.2496 | 441698.1655 | 38.5 | 45
659487 | 2018-04-19 15:14 | 3.7648 | Oxy4 (PSt7-10) | 2018-04-04 12:25 | default | 142.7559 | μmol/L | 31.3231 | °C | 998 | hPa | Humid | 35 | 0 | 0 | 23.33 | 121904.1674 | 441708.4585 | 38.5 | 45
659493 | 2018-04-19 15:14 | 3.7818 | Oxy4 (PSt7-10) | 2018-04-04 12:25 | default | 142.8217 | μmol/L | 31.3192 | °C | 998 | hPa | Humid | 35 | 0 | 0 | 23.326 | 121908.8155 | 441701.9543 | 38.5 | 45
659500 | 2018-04-19 15:14 | 3.7985 | Oxy4 (PSt7-10) | 2018-04-04 12:25 | default | 142.7401 | μmol/L | 31.3292 | °C | 998 | hPa | Humid | 35 | 0 | 0 | 23.329 | 121909.2184 | 441697.6253 | 38.5 | 45
659512 | 2018-04-19 15:14 | 3.8154 | Oxy4 (PSt7-10) | 2018-04-04 12:25 | default | 142.7772 | μmol/L | 31.3237 | °C | 998 | hPa | Humid | 35 | 0 | 0 | 23.328 | 121913.5763 | 441706.0608 | 38.5 | 45
659525 | 2018-04-19 15:14 | 3.8318 | Oxy4 (PSt7-10) | 2018-04-04 12:25 | default | 142.7452 | μmol/L | 31.3255 | °C | 998 | hPa | Humid | 35 | 0 | 0 | 23.33 | 121910.636 | 441699.7349 | 38.5 | 45
659531 | 2018-04-19 15:14 | 3.8488 | Oxy4 (PSt7-10) | 2018-04-04 12:25 | default | 142.734 | μmol/L | 31.3279 | °C | 998 | hPa | Humid | 35 | 0 | 0 | 23.33 | 121931.2242 | 441708.8998 | 38.5 | 45
659542 | 2018-04-19 15:14 | 3.8654 | Oxy4 (PSt7-10) | 2018-04-04 12:25 | default | 142.7014 | μmol/L | 31.3298 | °C | 998 | hPa | Humid | 35 | 0 | 0 | 23.332 | 121926.1367 | 441715.5648 | 38.5 | 45
659551 | 2018-04-19 15:14 | 3.882 | Oxy4 (PSt7-10) | 2018-04-04 12:25 | default | 142.6856 | μmol/L | 31.328 | °C | 998 | hPa | Humid | 35 | 0 | 0 | 23.334 | 121933.3723 | 441713.1841 | 38.5 | 45
659555 | 2018-04-19 15:14 | 3.8987 | Oxy4 (PSt7-10) | 2018-04-04 12:25 | default | 142.6624 | μmol/L | 31.3252 | °C | 998 | hPa | Humid | 35 | 0 | 0 | 23.337 | 121932.3198 | 441709.5366 | 38.5 | 45
659562 | 2018-04-19 15:14 | 3.9146 | Oxy4 (PSt7-10) | 2018-04-04 12:25 | default | 142.7117 | μmol/L | 31.3222 | °C | 998 | hPa | Humid | 35 | 0 | 0 | 23.334 | 121938.8873 | 441696.1585 | 38.5 | 45
659577 | 2018-04-19 15:14 | 3.9316 | Oxy4 (PSt7-10) | 2018-04-04 12:25 | default | 142.6234 | μmol/L | 31.3232 | °C | 998 | hPa | Humid | 35 | 0 | 0 | 23.341 | 121947.748 | 441701.5877 | 38.5 | 45
659583 | 2018-04-19 15:14 | 3.9482 | Oxy4 (PSt7-10) | 2018-04-04 12:25 | default | 142.6046 | μmol/L | 31.3299 | °C | 998 | hPa | Humid | 35 | 0 | 0 | 23.34 | 121958.023 | 441692.544 | 38.5 | 45
659589 | 2018-04-19 15:14 | 3.9647 | Oxy4 (PSt7-10) | 2018-04-04 12:25 | default | 142.6317 | μmol/L | 31.3319 | °C | 998 | hPa | Humid | 35 | 0 | 0 | 23.337 | 121965.5533 | 441700.8211 | 38.5 | 45
659603 | 2018-04-19 15:14 | 3.9813 | Oxy4 (PSt7-10) | 2018-04-04 12:25 | default | 142.6974 | μmol/L | 31.3069 | °C | 998 | hPa | Humid | 35 | 0 | 0 | 23.341 | 121966.0803 | 441701.1254 | 38.5 | 45
659612 | 2018-04-19 15:14 | 3.9988 | Oxy4 (PSt7-10) | 2018-04-04 12:25 | default | 142.5665 | μmol/L | 31.3277 | °C | 998 | hPa | Humid | 35 | 0 | 0 | 23.344 | 121974.1919 | 441709.0736 | 38.5 | 45
659620 | 2018-04-19 15:14 | 4.0151 | Oxy4 (PSt7-10) | 2018-04-04 12:25 | default | 142.5637 | μmol/L | 31.3363 | °C | 998 | hPa | Humid | 35 | 0 | 0 | 23.341 | 121977.2296 | 441685.6908 | 38.5 | 45
659626 | 2018-04-19 15:14 | 4.0334 | Oxy4 (PSt7-10) | 2018-04-04 12:25 | default | 142.5113 | μmol/L | 31.3372 | °C | 998 | hPa | Humid | 35 | 0 | 0 | 23.345 | 121986.9135 | 441677.1145 | 38.5 | 45
659641 | 2018-04-19 15:14 | 4.0483 | Oxy4 (PSt7-10) | 2018-04-04 12:25 | default | 142.5587 | μmol/L | 31.3294 | °C | 998 | hPa | Humid | 35 | 0 | 0 | 23.344 | 121989.6871 | 441691.4764 | 38.5 | 45
659649 | 2018-04-19 15:14 | 4.0647 | Oxy4 (PSt7-10) | 2018-04-04 12:25 | default | 142.51 | μmol/L | 31.3375 | °C | 998 | hPa | Humid | 35 | 0 | 0 | 23.345 | 122009.9441 | 441677.6814 | 38.5 | 45
659656 | 2018-04-19 15:14 | 4.0813 | Oxy4 (PSt7-10) | 2018-04-04 12:25 | default | 142.574 | μmol/L | 31.3182 | °C | 998 | hPa | Humid | 35 | 0 | 0 | 23.347 | 122005.7571 | 441698.683 | 38.5 | 45
659663 | 2018-04-19 15:14 | 4.098 | Oxy4 (PSt7-10) | 2018-04-04 12:25 | default | 142.5561 | μmol/L | 31.3221 | °C | 998 | hPa | Humid | 35 | 0 | 0 | 23.347 | 122015.9686 | 441694.4942 | 38.5 | 45
659673 | 2018-04-19 15:14 | 4.1154 | Oxy4 (PSt7-10) | 2018-04-04 12:25 | default | 142.5256 | μmol/L | 31.3262 | °C | 998 | hPa | Humid | 35 | 0 | 0 | 23.348 | 122028.718 | 441706.1623 | 38.5 | 45
659685 | 2018-04-19 15:14 | 4.1318 | Oxy4 (PSt7-10) | 2018-04-04 12:25 | default | 142.488 | μmol/L | 31.3239 | °C | 998 | hPa | Humid | 35 | 0 | 0 | 23.352 | 122037.7829 | 441697.6681 | 38.5 | 45
659691 | 2018-04-19 15:14 | 4.1485 | Oxy4 (PSt7-10) | 2018-04-04 12:25 | default | 142.4823 | μmol/L | 31.3331 | °C | 998 | hPa | Humid | 35 | 0 | 0 | 23.349 | 122036.3397 | 441703.2113 | 38.5 | 45
659701 | 2018-04-19 15:14 | 4.1654 | Oxy4 (PSt7-10) | 2018-04-04 12:25 | default | 142.4362 | μmol/L | 31.3273 | °C | 998 | hPa | Humid | 35 | 0 | 0 | 23.355 | 122043.2168 | 441696.5061 | 38.5 | 45
659707 | 2018-04-19 15:14 | 4.1821 | Oxy4 (PSt7-10) | 2018-04-04 12:25 | default | 142.4035 | μmol/L | 31.3266 | °C | 998 | hPa | Humid | 35 | 0 | 0 | 23.358 | 122049.9431 | 441688.546 | 38.5 | 45
659721 | 2018-04-19 15:14 | 4.1984 | Oxy4 (PSt7-10) | 2018-04-04 12:25 | default | 142.3397 | μmol/L | 31.3407 | °C | 998 | hPa | Humid | 35 | 0 | 0 | 23.358 | 122051.6326 | 441691.4231 | 38.5 | 45
659730 | 2018-04-19 15:14 | 4.2154 | Oxy4 (PSt7-10) | 2018-04-04 12:25 | default | 142.4687 | μmol/L | 31.3149 | °C | 998 | hPa | Humid | 35 | 0 | 0 | 23.357 | 122052.153 | 441693.869 | 38.5 | 45
659735 | 2018-04-19 15:14 | 4.2317 | Oxy4 (PSt7-10) | 2018-04-04 12:25 | default | 142.4176 | μmol/L | 31.3209 | °C | 998 | hPa | Humid | 35 | 0 | 0 | 23.359 | 122061.2966 | 441683.0968 | 38.5 | 45
659745 | 2018-04-19 15:14 | 4.248 | Oxy4 (PSt7-10) | 2018-04-04 12:25 | default | 142.423 | μmol/L | 31.3144 | °C | 998 | hPa | Humid | 35 | 0 | 0 | 23.361 | 122056.2416 | 441683.5531 | 38.5 | 45
659751 | 2018-04-19 15:14 | 4.2654 | Oxy4 (PSt7-10) | 2018-04-04 12:25 | default | 142.4148 | μmol/L | 31.3215 | °C | 998 | hPa | Humid | 35 | 0 | 0 | 23.359 | 122062.8233 | 441674.2411 | 38.5 | 45
659762 | 2018-04-19 15:14 | 4.2813 | Oxy4 (PSt7-10) | 2018-04-04 12:25 | default | 142.4091 | μmol/L | 31.3175 | °C | 998 | hPa | Humid | 35 | 0 | 0 | 23.361 | 122067.6026 | 441676.4046 | 38.5 | 45
659772 | 2018-04-19 15:15 | 4.2987 | Oxy4 (PSt7-10) | 2018-04-04 12:25 | default | 142.3754 | μmol/L | 31.3196 | °C | 998 | hPa | Humid | 35 | 0 | 0 | 23.363 | 122081.6482 | 441676.2074 | 38.5 | 45
659780 | 2018-04-19 15:15 | 4.3152 | Oxy4 (PSt7-10) | 2018-04-04 12:25 | default | 142.4271 | μmol/L | 31.303 | °C | 998 | hPa | Humid | 35 | 0 | 0 | 23.365 | 122084.5876 | 441668.2731 | 38.5 | 45
659794 | 2018-04-19 15:15 | 4.3321 | Oxy4 (PSt7-10) | 2018-04-04 12:25 | default | 142.2738 | μmol/L | 31.3393 | °C | 998 | hPa | Humid | 35 | 0 | 0 | 23.364 | 122094.3595 | 441654.9654 | 38.5 | 45
659803 | 2018-04-19 15:15 | 4.3487 | Oxy4 (PSt7-10) | 2018-04-04 12:25 | default | 142.2643 | μmol/L | 31.3414 | °C | 998 | hPa | Humid | 35 | 0 | 0 | 23.364 | 122100.3062 | 441681.9243 | 38.5 | 45
659808 | 2018-04-19 15:15 | 4.3648 | Oxy4 (PSt7-10) | 2018-04-04 12:25 | default | 142.284 | μmol/L | 31.3345 | °C | 998 | hPa | Humid | 35 | 0 | 0 | 23.365 | 122101.1034 | 441667.0825 | 38.5 | 45
659820 | 2018-04-19 15:15 | 4.3819 | Oxy4 (PSt7-10) | 2018-04-04 12:25 | default | 142.3091 | μmol/L | 31.3263 | °C | 998 | hPa | Humid | 35 | 0 | 0 | 23.366 | 122115.6964 | 441676.6895 | 38.5 | 45
659830 | 2018-04-19 15:15 | 4.3987 | Oxy4 (PSt7-10) | 2018-04-04 12:25 | default | 142.2935 | μmol/L | 31.3245 | °C | 998 | hPa | Humid | 35 | 0 | 0 | 23.368 | 122114.5351 | 441676.6289 | 38.5 | 45
659839 | 2018-04-19 15:15 | 4.4148 | Oxy4 (PSt7-10) | 2018-04-04 12:25 | default | 142.2353 | μmol/L | 31.332 | °C | 998 | hPa | Humid | 35 | 0 | 0 | 23.37 | 122126.1887 | 441675.4775 | 38.5 | 45
659847 | 2018-04-19 15:15 | 4.4317 | Oxy4 (PSt7-10) | 2018-04-04 12:25 | default | 142.3216 | μmol/L | 31.3209 | °C | 998 | hPa | Humid | 35 | 0 | 0 | 23.367 | 122122.8891 | 441683.7822 | 38.5 | 45
659853 | 2018-04-19 15:15 | 4.4488 | Oxy4 (PSt7-10) | 2018-04-04 12:25 | default | 142.2403 | μmol/L | 31.3256 | °C | 998 | hPa | Humid | 35 | 0 | 0 | 23.372 | 122126.2795 | 441657.076 | 38.5 | 45
659859 | 2018-04-19 15:15 | 4.4649 | Oxy4 (PSt7-10) | 2018-04-04 12:25 | default | 142.2307 | μmol/L | 31.3198 | °C | 998 | hPa | Humid | 35 | 0 | 0 | 23.375 | 122145.4752 | 441683.4433 | 38.5 | 45
659875 | 2018-04-19 15:15 | 4.482 | Oxy4 (PSt7-10) | 2018-04-04 12:25 | default | 142.259 | μmol/L | 31.3162 | °C | 998 | hPa | Humid | 35 | 0 | 0 | 23.374 | 122149.1998 | 441665.1278 | 38.5 | 45
659883 | 2018-04-19 15:15 | 4.4999 | Oxy4 (PSt7-10) | 2018-04-04 12:25 | default | 142.1947 | μmol/L | 31.333 | °C | 998 | hPa | Humid | 35 | 0 | 0 | 23.373 | 122159.7174 | 441677.9743 | 38.5 | 45
659889 | 2018-04-19 15:15 | 4.5154 | Oxy4 (PSt7-10) | 2018-04-04 12:25 | default | 142.1577 | μmol/L | 31.3333 | °C | 998 | hPa | Humid | 35 | 0 | 0 | 23.376 | 122161.0432 | 441650.0381 | 38.5 | 45
659897 | 2018-04-19 15:15 | 4.5318 | Oxy4 (PSt7-10) | 2018-04-04 12:25 | default | 142.1628 | μmol/L | 31.3295 | °C | 998 | hPa | Humid | 35 | 0 | 0 | 23.377 | 122166.205 | 441672.4103 | 38.5 | 45
659907 | 2018-04-19 15:15 | 4.5486 | Oxy4 (PSt7-10) | 2018-04-04 12:25 | default | 142.1663 | μmol/L | 31.3287 | °C | 998 | hPa | Humid | 35 | 0 | 0 | 23.377 | 122160.4471 | 441656.3806 | 38.5 | 45
659917 | 2018-04-19 15:15 | 4.5654 | Oxy4 (PSt7-10) | 2018-04-04 12:25 | default | 142.1916 | μmol/L | 31.3205 | °C | 998 | hPa | Humid | 35 | 0 | 0 | 23.378 | 122170.6391 | 441665.791 | 38.5 | 45
659925 | 2018-04-19 15:15 | 4.5821 | Oxy4 (PSt7-10) | 2018-04-04 12:25 | default | 142.2263 | μmol/L | 31.3129 | °C | 998 | hPa | Humid | 35 | 0 | 0 | 23.378 | 122181.5477 | 441675.7501 | 38.5 | 45
659938 | 2018-04-19 15:15 | 4.5984 | Oxy4 (PSt7-10) | 2018-04-04 12:25 | default | 142.1746 | μmol/L | 31.319 | °C | 998 | hPa | Humid | 35 | 0 | 0 | 23.38 | 122179.1957 | 441659.1308 | 38.5 | 45
659941 | 2018-04-19 15:15 | 4.6151 | Oxy4 (PSt7-10) | 2018-04-04 12:25 | default | 142.1717 | μmol/L | 31.317 | °C | 998 | hPa | Humid | 35 | 0 | 0 | 23.381 | 122185.2149 | 441656.3208 | 38.5 | 45
659949 | 2018-04-19 15:15 | 4.6319 | Oxy4 (PSt7-10) | 2018-04-04 12:25 | default | 142.1726 | μmol/L | 31.3062 | °C | 998 | hPa | Humid | 35 | 0 | 0 | 23.385 | 122191.094 | 441675.7491 | 38.5 | 45
659962 | 2018-04-19 15:15 | 4.6486 | Oxy4 (PSt7-10) | 2018-04-04 12:25 | default | 142.0888 | μmol/L | 31.3247 | °C | 998 | hPa | Humid | 35 | 0 | 0 | 23.385 | 122202.9378 | 441674.9286 | 38.5 | 45
659968 | 2018-04-19 15:15 | 4.6653 | Oxy4 (PSt7-10) | 2018-04-04 12:25 | default | 142.0037 | μmol/L | 31.3435 | °C | 998 | hPa | Humid | 35 | 0 | 0 | 23.385 | 122205.4659 | 441656.7291 | 38.5 | 45
659980 | 2018-04-19 15:15 | 4.6816 | Oxy4 (PSt7-10) | 2018-04-04 12:25 | default | 142.1137 | μmol/L | 31.3219 | °C | 998 | hPa | Humid | 35 | 0 | 0 | 23.384 | 122204.6919 | 441661.0821 | 38.5 | 45
659991 | 2018-04-19 15:15 | 4.698 | Oxy4 (PSt7-10) | 2018-04-04 12:25 | default | 142.0466 | μmol/L | 31.3261 | °C | 998 | hPa | Humid | 35 | 0 | 0 | 23.388 | 122216.5988 | 441642.0038 | 38.5 | 45
660001 | 2018-04-19 15:15 | 4.7147 | Oxy4 (PSt7-10) | 2018-04-04 12:25 | default | 142.0582 | μmol/L | 31.3236 | °C | 998 | hPa | Humid | 35 | 0 | 0 | 23.388 | 122222.6265 | 441655.556 | 38.5 | 45
660006 | 2018-04-19 15:15 | 4.7314 | Oxy4 (PSt7-10) | 2018-04-04 12:25 | default | 141.9954 | μmol/L | 31.3321 | °C | 998 | hPa | Humid | 35 | 0 | 0 | 23.39 | 122221.6414 | 441652.9998 | 38.5 | 45
660012 | 2018-04-19 15:15 | 4.7481 | Oxy4 (PSt7-10) | 2018-04-04 12:25 | default | 142.0578 | μmol/L | 31.3157 | °C | 998 | hPa | Humid | 35 | 0 | 0 | 23.391 | 122225.8007 | 441632.0994 | 38.5 | 45
660024 | 2018-04-19 15:15 | 4.765 | Oxy4 (PSt7-10) | 2018-04-04 12:25 | default | 142.0287 | μmol/L | 31.3169 | °C | 998 | hPa | Humid | 35 | 0 | 0 | 23.393 | 122242.6735 | 441655.8656 | 38.5 | 45
660031 | 2018-04-19 15:15 | 4.782 | Oxy4 (PSt7-10) | 2018-04-04 12:25 | default | 142.012 | μmol/L | 31.3258 | °C | 998 | hPa | Humid | 35 | 0 | 0 | 23.391 | 122242.0268 | 441673.2504 | 38.5 | 45
660040 | 2018-04-19 15:15 | 4.7981 | Oxy4 (PSt7-10) | 2018-04-04 12:25 | default | 141.969 | μmol/L | 31.3274 | °C | 998 | hPa | Humid | 35 | 0 | 0 | 23.394 | 122255.1945 | 441655.6013 | 38.5 | 45
660053 | 2018-04-19 15:15 | 4.818 | Oxy4 (PSt7-10) | 2018-04-04 12:25 | default | 141.9618 | μmol/L | 31.3237 | °C | 998 | hPa | Humid | 35 | 0 | 0 | 23.396 | 122266.303 | 441668.7842 | 38.5 | 45
660065 | 2018-04-19 15:15 | 4.8319 | Oxy4 (PSt7-10) | 2018-04-04 12:25 | default | 141.9183 | μmol/L | 31.3333 | °C | 998 | hPa | Humid | 35 | 0 | 0 | 23.396 | 122266.8101 | 441655.2511 | 38.5 | 45
660067 | 2018-04-19 15:15 | 4.85 | Oxy4 (PSt7-10) | 2018-04-04 12:25 | default | 142.0226 | μmol/L | 31.3129 | °C | 998 | hPa | Humid | 35 | 0 | 0 | 23.395 | 122275.8478 | 441651.6592 | 38.5 | 45
660081 | 2018-04-19 15:15 | 4.8668 | Oxy4 (PSt7-10) | 2018-04-04 12:25 | default | 141.9157 | μmol/L | 31.3339 | °C | 998 | hPa | Humid | 35 | 0 | 0 | 23.396 | 122276.7036 | 441652.1021 | 38.5 | 45
660088 | 2018-04-19 15:15 | 4.8829 | Oxy4 (PSt7-10) | 2018-04-04 12:25 | default | 141.9435 | μmol/L | 31.3251 | °C | 998 | hPa | Humid | 35 | 0 | 0 | 23.397 | 122280.8655 | 441657.1428 | 38.5 | 45
660094 | 2018-04-19 15:15 | 4.8986 | Oxy4 (PSt7-10) | 2018-04-04 12:25 | default | 141.9361 | μmol/L | 31.3294 | °C | 998 | hPa | Humid | 35 | 0 | 0 | 23.396 | 122291.819 | 441664.9127 | 38.5 | 45
660109 | 2018-04-19 15:15 | 4.9153 | Oxy4 (PSt7-10) | 2018-04-04 12:25 | default | 141.9327 | μmol/L | 31.317 | °C | 998 | hPa | Humid | 35 | 0 | 0 | 23.401 | 122295.5845 | 441661.148 | 38.5 | 45
660111 | 2018-04-19 15:15 | 4.9318 | Oxy4 (PSt7-10) | 2018-04-04 12:25 | default | 141.9414 | μmol/L | 31.3124 | °C | 998 | hPa | Humid | 35 | 0 | 0 | 23.402 | 122303.0406 | 441654.785 | 38.5 | 45
660126 | 2018-04-19 15:15 | 4.9517 | Oxy4 (PSt7-10) | 2018-04-04 12:25 | default | 141.8795 | μmol/L | 31.3234 | °C | 998 | hPa | Humid | 35 | 0 | 0 | 23.403 | 122315.7967 | 441674.5665 | 38.5 | 45
660130 | 2018-04-19 15:15 | 4.965 | Oxy4 (PSt7-10) | 2018-04-04 12:25 | default | 141.762 | μmol/L | 31.3441 | °C | 998 | hPa | Humid | 35 | 0 | 0 | 23.405 | 122303.6455 | 441644.1525 | 38.5 | 45
660140 | 2018-04-19 15:15 | 4.9824 | Oxy4 (PSt7-10) | 2018-04-04 12:25 | default | 141.8679 | μmol/L | 31.326 | °C | 998 | hPa | Humid | 35 | 0 | 0 | 23.403 | 122322.1984 | 441658.4493 | 38.5 | 45
660148 | 2018-04-19 15:15 | 4.9986 | Oxy4 (PSt7-10) | 2018-04-04 12:25 | default | 141.8717 | μmol/L | 31.3199 | °C | 998 | hPa | Humid | 35 | 0 | 0 | 23.405 | 122325.2045 | 441668.5252 | 38.5 | 45
660161 | 2018-04-19 15:15 | 5.0147 | Oxy4 (PSt7-10) | 2018-04-04 12:25 | default | 141.7687 | μmol/L | 31.3294 | °C | 998 | hPa | Humid | 35 | 0 | 0 | 23.41 | 122335.8187 | 441670.1292 | 38.5 | 45
660166 | 2018-04-19 15:15 | 5.0313 | Oxy4 (PSt7-10) | 2018-04-04 12:25 | default | 141.7481 | μmol/L | 31.3314 | °C | 998 | hPa | Humid | 35 | 0 | 0 | 23.411 | 122340.2529 | 441669.5769 | 38.5 | 45
660176 | 2018-04-19 15:15 | 5.0483 | Oxy4 (PSt7-10) | 2018-04-04 12:25 | default | 141.7088 | μmol/L | 31.3348 | °C | 998 | hPa | Humid | 35 | 0 | 0 | 23.413 | 122346.6154 | 441673.7498 | 38.5 | 45
660186 | 2018-04-19 15:15 | 5.0655 | Oxy4 (PSt7-10) | 2018-04-04 12:25 | default | 141.7775 | μmol/L | 31.3275 | °C | 998 | hPa | Humid | 35 | 0 | 0 | 23.41 | 122351.0349 | 441655.4325 | 38.5 | 45
660192 | 2018-04-19 15:15 | 5.0814 | Oxy4 (PSt7-10) | 2018-04-04 12:25 | default | 141.7232 | μmol/L | 31.329 | °C | 998 | hPa | Humid | 35 | 0 | 0 | 23.414 | 122360.8641 | 441673.2874 | 38.5 | 45
660201 | 2018-04-19 15:15 | 5.1004 | Oxy4 (PSt7-10) | 2018-04-04 12:25 | default | 141.8117 | μmol/L | 31.3226 | °C | 998 | hPa | Humid | 35 | 0 | 0 | 23.409 | 122376.9287 | 441671.3395 | 38.5 | 45
660217 | 2018-04-19 15:15 | 5.115 | Oxy4 (PSt7-10) | 2018-04-04 12:25 | default | 141.8066 | μmol/L | 31.3132 | °C | 998 | hPa | Humid | 35 | 0 | 0 | 23.413 | 122361.4906 | 441645.5176 | 38.5 | 45
660222 | 2018-04-19 15:15 | 5.156 | Oxy4 (PSt7-10) | 2018-04-04 12:25 | default | 141.7883 | μmol/L | 31.3172 | °C | 998 | hPa | Humid | 35 | 0 | 0 | 23.413 | 122431.3181 | 441720.8713 | 38.5 | 45
660236 | 2018-04-19 15:15 | 5.156 | Oxy4 (PSt7-10) | 2018-04-04 12:25 | default | 141.6929 | μmol/L | 31.3172 | °C | 998 | hPa | Humid | 35 | 0 | 0 | 23.421 | 122389.453 | 441660.516 | 38.5 | 45
660244 | 2018-04-19 15:15 | 5.1653 | Oxy4 (PSt7-10) | 2018-04-04 12:25 | default | 141.6918 | μmol/L | 31.3227 | °C | 998 | hPa | Humid | 35 | 0 | 0 | 23.419 | 122352.86 | 441596.4353 | 38.5 | 45
660246 | 2018-04-19 15:15 | 5.1818 | Oxy4 (PSt7-10) | 2018-04-04 12:25 | default | 141.7118 | μmol/L | 31.3288 | °C | 998 | hPa | Humid | 35 | 0 | 0 | 23.415 | 122362.9757 | 441603.921 | 38.5 | 45
660259 | 2018-04-19 15:15 | 5.198 | Oxy4 (PSt7-10) | 2018-04-04 12:25 | default | 141.6602 | μmol/L | 31.3245 | °C | 998 | hPa | Humid | 35 | 0 | 0 | 23.421 | 122391.5527 | 441632.8834 | 38.5 | 45
660265 | 2018-04-19 15:15 | 5.2159 | Oxy4 (PSt7-10) | 2018-04-04 12:25 | default | 141.7236 | μmol/L | 31.3157 | °C | 998 | hPa | Humid | 35 | 0 | 0 | 23.419 | 122401.7425 | 441652.2532 | 38.5 | 45
660275 | 2018-04-19 15:15 | 5.2329 | Oxy4 (PSt7-10) | 2018-04-04 12:25 | default | 141.6494 | μmol/L | 31.3189 | °C | 998 | hPa | Humid | 35 | 0 | 0 | 23.424 | 122409.0801 | 441644.1101 | 38.5 | 45
660288 | 2018-04-19 15:15 | 5.248 | Oxy4 (PSt7-10) | 2018-04-04 12:25 | default | 141.6708 | μmol/L | 31.3116 | °C | 998 | hPa | Humid | 35 | 0 | 0 | 23.425 | 122414.7507 | 441627.1656 | 38.5 | 45
660297 | 2018-04-19 15:15 | 5.2647 | Oxy4 (PSt7-10) | 2018-04-04 12:25 | default | 141.7382 | μmol/L | 31.3099 | °C | 998 | hPa | Humid | 35 | 0 | 0 | 23.42 | 122420.2333 | 441644.742 | 38.5 | 45
660301 | 2018-04-19 15:15 | 5.2818 | Oxy4 (PSt7-10) | 2018-04-04 12:25 | default | 141.7034 | μmol/L | 31.3096 | °C | 998 | hPa | Humid | 35 | 0 | 0 | 23.423 | 122426.6003 | 441649.3332 | 38.5 | 45
660314 | 2018-04-19 15:16 | 5.2986 | Oxy4 (PSt7-10) | 2018-04-04 12:25 | default | 141.5274 | μmol/L | 31.3328 | °C | 998 | hPa | Humid | 35 | 0 | 0 | 23.429 | 122432.4434 | 441651.5174 | 38.5 | 45
660323 | 2018-04-19 15:16 | 5.315 | Oxy4 (PSt7-10) | 2018-04-04 12:25 | default | 141.5975 | μmol/L | 31.3225 | °C | 998 | hPa | Humid | 35 | 0 | 0 | 23.427 | 122433.7397 | 441657.7031 | 38.5 | 45
660334 | 2018-04-19 15:16 | 5.3318 | Oxy4 (PSt7-10) | 2018-04-04 12:25 | default | 141.5941 | μmol/L | 31.3259 | °C | 998 | hPa | Humid | 35 | 0 | 0 | 23.426 | 122447.4697 | 441646.4549 | 38.5 | 45
660338 | 2018-04-19 15:16 | 5.348 | Oxy4 (PSt7-10) | 2018-04-04 12:25 | default | 141.5782 | μmol/L | 31.3242 | °C | 998 | hPa | Humid | 35 | 0 | 0 | 23.428 | 122453.5557 | 441650.9088 | 38.5 | 45
660350 | 2018-04-19 15:16 | 5.3652 | Oxy4 (PSt7-10) | 2018-04-04 12:25 | default | 141.5601 | μmol/L | 31.3255 | °C | 998 | hPa | Humid | 35 | 0 | 0 | 23.429 | 122460.8335 | 441631.6441 | 38.5 | 45
660361 | 2018-04-19 15:16 | 5.3817 | Oxy4 (PSt7-10) | 2018-04-04 12:25 | default | 141.5657 | μmol/L | 31.319 | °C | 998 | hPa | Humid | 35 | 0 | 0 | 23.431 | 122461.8342 | 441650.8832 | 38.5 | 45
660368 | 2018-04-19 15:16 | 5.3984 | Oxy4 (PSt7-10) | 2018-04-04 12:25 | default | 141.4693 | μmol/L | 31.3377 | °C | 998 | hPa | Humid | 35 | 0 | 0 | 23.432 | 122471.0913 | 441648.0526 | 38.5 | 45
660375 | 2018-04-19 15:16 | 5.4147 | Oxy4 (PSt7-10) | 2018-04-04 12:25 | default | 141.4793 | μmol/L | 31.3302 | °C | 998 | hPa | Humid | 35 | 0 | 0 | 23.434 | 122481.458 | 441658.4141 | 38.5 | 45
660385 | 2018-04-19 15:16 | 5.4321 | Oxy4 (PSt7-10) | 2018-04-04 12:25 | default | 141.5086 | μmol/L | 31.3237 | °C | 998 | hPa | Humid | 35 | 0 | 0 | 23.434 | 122483.9612 | 441663.3537 | 38.5 | 45
660393 | 2018-04-19 15:16 | 5.448 | Oxy4 (PSt7-10) | 2018-04-04 12:25 | default | 141.5019 | μmol/L | 31.3226 | °C | 998 | hPa | Humid | 35 | 0 | 0 | 23.435 | 122482.2742 | 441640.0832 | 38.5 | 45
660403 | 2018-04-19 15:16 | 5.4659 | Oxy4 (PSt7-10) | 2018-04-04 12:25 | default | 141.4689 | μmol/L | 31.3246 | °C | 998 | hPa | Humid | 35 | 0 | 0 | 23.437 | 122499.8231 | 441661.1686 | 38.5 | 45
660412 | 2018-04-19 15:16 | 5.4818 | Oxy4 (PSt7-10) | 2018-04-04 12:25 | default | 141.4898 | μmol/L | 31.3174 | °C | 998 | hPa | Humid | 35 | 0 | 0 | 23.438 | 122501.9289 | 441649.8233 | 38.5 | 45
660420 | 2018-04-19 15:16 | 5.4981 | Oxy4 (PSt7-10) | 2018-04-04 12:25 | default | 141.4119 | μmol/L | 31.3346 | °C | 998 | hPa | Humid | 35 | 0 | 0 | 23.438 | 122506.6983 | 441628.5521 | 38.5 | 45
660427 | 2018-04-19 15:16 | 5.5147 | Oxy4 (PSt7-10) | 2018-04-04 12:25 | default | 141.4804 | μmol/L | 31.3142 | °C | 998 | hPa | Humid | 35 | 0 | 0 | 23.44 | 122509.8361 | 441640.3543 | 38.5 | 45
660440 | 2018-04-19 15:16 | 5.5319 | Oxy4 (PSt7-10) | 2018-04-04 12:25 | default | 141.431 | μmol/L | 31.3199 | °C | 998 | hPa | Humid | 35 | 0 | 0 | 23.442 | 122523.4898 | 441640.7412 | 38.5 | 45
660449 | 2018-04-19 15:16 | 5.5484 | Oxy4 (PSt7-10) | 2018-04-04 12:25 | default | 141.3687 | μmol/L | 31.331 | °C | 998 | hPa | Humid | 35 | 0 | 0 | 23.443 | 122527.8216 | 441651.387 | 38.5 | 45
660455 | 2018-04-19 15:16 | 5.5652 | Oxy4 (PSt7-10) | 2018-04-04 12:25 | default | 141.4633 | μmol/L | 31.3048 | °C | 998 | hPa | Humid | 35 | 0 | 0 | 23.445 | 122532.7232 | 441655.13 | 38.5 | 45
660468 | 2018-04-19 15:16 | 5.5815 | Oxy4 (PSt7-10) | 2018-04-04 12:25 | default | 141.4055 | μmol/L | 31.3176 | °C | 998 | hPa | Humid | 35 | 0 | 0 | 23.445 | 122541.5385 | 441641.752 | 38.5 | 45
660475 | 2018-04-19 15:16 | 5.5988 | Oxy4 (PSt7-10) | 2018-04-04 12:25 | default | 141.3438 | μmol/L | 31.3392 | °C | 998 | hPa | Humid | 35 | 0 | 0 | 23.442 | 122555.5624 | 441656.6325 | 38.5 | 45
660488 | 2018-04-19 15:16 | 5.615 | Oxy4 (PSt7-10) | 2018-04-04 12:25 | default | 141.3121 | μmol/L | 31.3383 | °C | 998 | hPa | Humid | 35 | 0 | 0 | 23.445 | 122543.0078 | 441641.8737 | 38.5 | 45
660494 | 2018-04-19 15:16 | 5.6318 | Oxy4 (PSt7-10) | 2018-04-04 12:25 | default | 141.3073 | μmol/L | 31.3315 | °C | 998 | hPa | Humid | 35 | 0 | 0 | 23.448 | 122557.401 | 441652.3274 | 38.5 | 45
660499 | 2018-04-19 15:16 | 5.6483 | Oxy4 (PSt7-10) | 2018-04-04 12:25 | default | 141.3405 | μmol/L | 31.3241 | °C | 998 | hPa | Humid | 35 | 0 | 0 | 23.448 | 122557.9674 | 441620.2675 | 38.5 | 45
660509 | 2018-04-19 15:16 | 5.6648 | Oxy4 (PSt7-10) | 2018-04-04 12:25 | default | 141.3602 | μmol/L | 31.3197 | °C | 998 | hPa | Humid | 35 | 0 | 0 | 23.448 | 122560.387 | 441645.3783 | 38.5 | 45
660518 | 2018-04-19 15:16 | 5.6818 | Oxy4 (PSt7-10) | 2018-04-04 12:25 | default | 141.2397 | μmol/L | 31.3307 | °C | 998 | hPa | Humid | 35 | 0 | 0 | 23.454 | 122573.3613 | 441646.7612 | 38.5 | 45
660528 | 2018-04-19 15:16 | 5.6982 | Oxy4 (PSt7-10) | 2018-04-04 12:25 | default | 141.2653 | μmol/L | 31.3329 | °C | 998 | hPa | Humid | 35 | 0 | 0 | 23.451 | 122583.3523 | 441637.6304 | 38.5 | 45
660534 | 2018-04-19 15:16 | 5.7153 | Oxy4 (PSt7-10) | 2018-04-04 12:25 | default | 141.3322 | μmol/L | 31.3128 | °C | 998 | hPa | Humid | 35 | 0 | 0 | 23.453 | 122586.7462 | 441638.3222 | 38.5 | 45
660549 | 2018-04-19 15:16 | 5.732 | Oxy4 (PSt7-10) | 2018-04-04 12:25 | default | 141.309 | μmol/L | 31.3179 | °C | 998 | hPa | Humid | 35 | 0 | 0 | 23.453 | 122586.7585 | 441640.1688 | 38.5 | 45
660557 | 2018-04-19 15:16 | 5.7487 | Oxy4 (PSt7-10) | 2018-04-04 12:25 | default | 141.3362 | μmol/L | 31.3119 | °C | 998 | hPa | Humid | 35 | 0 | 0 | 23.453 | 122597.683 | 441632.1408 | 38.5 | 45
660562 | 2018-04-19 15:16 | 5.7651 | Oxy4 (PSt7-10) | 2018-04-04 12:25 | default | 141.2034 | μmol/L | 31.3361 | °C | 998 | hPa | Humid | 35 | 0 | 0 | 23.455 | 122590.4092 | 441633.4948 | 38.5 | 45
660574 | 2018-04-19 15:16 | 5.7821 | Oxy4 (PSt7-10) | 2018-04-04 12:25 | default | 141.1323 | μmol/L | 31.3387 | °C | 998 | hPa | Humid | 35 | 0 | 0 | 23.46 | 122603.8777 | 441639.0656 | 38.5 | 45
660586 | 2018-04-19 15:16 | 5.7982 | Oxy4 (PSt7-10) | 2018-04-04 12:25 | default | 141.2074 | μmol/L | 31.3299 | °C | 998 | hPa | Humid | 35 | 0 | 0 | 23.457 | 122598.9513 | 441633.7997 | 38.5 | 45
660594 | 2018-04-19 15:16 | 5.8148 | Oxy4 (PSt7-10) | 2018-04-04 12:25 | default | 141.2292 | μmol/L | 31.3198 | °C | 998 | hPa | Humid | 35 | 0 | 0 | 23.459 | 122609.2439 | 441635.3091 | 38.5 | 45
660600 | 2018-04-19 15:16 | 5.8315 | Oxy4 (PSt7-10) | 2018-04-04 12:25 | default | 141.1244 | μmol/L | 31.3325 | °C | 998 | hPa | Humid | 35 | 0 | 0 | 23.463 | 122615.7943 | 441651.6962 | 38.5 | 45
660611 | 2018-04-19 15:16 | 5.8483 | Oxy4 (PSt7-10) | 2018-04-04 12:25 | default | 141.2067 | μmol/L | 31.3143 | °C | 998 | hPa | Humid | 35 | 0 | 0 | 23.463 | 122625.9939 | 441654.1291 | 38.5 | 45
660616 | 2018-04-19 15:16 | 5.8649 | Oxy4 (PSt7-10) | 2018-04-04 12:25 | default | 141.15 | μmol/L | 31.3242 | °C | 998 | hPa | Humid | 35 | 0 | 0 | 23.464 | 122627.652 | 441640.5569 | 38.5 | 45
660625 | 2018-04-19 15:16 | 5.8813 | Oxy4 (PSt7-10) | 2018-04-04 12:25 | default | 141.1423 | μmol/L | 31.3233 | °C | 998 | hPa | Humid | 35 | 0 | 0 | 23.465 | 122634.8189 | 441624.2308 | 38.5 | 45
660633 | 2018-04-19 15:16 | 5.8983 | Oxy4 (PSt7-10) | 2018-04-04 12:25 | default | 141.2251 | μmol/L | 31.3154 | °C | 998 | hPa | Humid | 35 | 0 | 0 | 23.461 | 122649.684 | 441652.7576 | 38.5 | 45
660646 | 2018-04-19 15:16 | 5.915 | Oxy4 (PSt7-10) | 2018-04-04 12:25 | default | 141.1012 | μmol/L | 31.3298 | °C | 998 | hPa | Humid | 35 | 0 | 0 | 23.466 | 122652.3194 | 441645.5345 | 38.5 | 45
660654 | 2018-04-19 15:16 | 5.9322 | Oxy4 (PSt7-10) | 2018-04-04 12:25 | default | 141.1406 | μmol/L | 31.321 | °C | 998 | hPa | Humid | 35 | 0 | 0 | 23.466 | 122666.047 | 441648.6446 | 38.5 | 45
660661 | 2018-04-19 15:16 | 5.9483 | Oxy4 (PSt7-10) | 2018-04-04 12:25 | default | 141.0293 | μmol/L | 31.3352 | °C | 998 | hPa | Humid | 35 | 0 | 0 | 23.47 | 122648.4738 | 441636.2591 | 38.5 | 45
660669 | 2018-04-19 15:16 | 5.9647 | Oxy4 (PSt7-10) | 2018-04-04 12:25 | default | 141.1371 | μmol/L | 31.3166 | °C | 998 | hPa | Humid | 35 | 0 | 0 | 23.468 | 122661.5254 | 441618.7767 | 38.5 | 45
660682 | 2018-04-19 15:16 | 5.9819 | Oxy4 (PSt7-10) | 2018-04-04 12:25 | default | 141.0554 | μmol/L | 31.3294 | °C | 998 | hPa | Humid | 35 | 0 | 0 | 23.47 | 122666.4146 | 441631.8446 | 38.5 | 45
660693 | 2018-04-19 15:16 | 5.9982 | Oxy4 (PSt7-10) | 2018-04-04 12:25 | default | 141.0777 | μmol/L | 31.3297 | °C | 998 | hPa | Humid | 35 | 0 | 0 | 23.468 | 122676.046 | 441637.6115 | 38.5 | 45
660701 | 2018-04-19 15:16 | 6.0154 | Oxy4 (PSt7-10) | 2018-04-04 12:25 | default | 141.1102 | μmol/L | 31.3199 | °C | 998 | hPa | Humid | 35 | 0 | 0 | 23.469 | 122686.2918 | 441638.0555 | 38.5 | 45
660706 | 2018-04-19 15:16 | 6.032 | Oxy4 (PSt7-10) | 2018-04-04 12:25 | default | 140.9996 | μmol/L | 31.3365 | °C | 998 | hPa | Humid | 35 | 0 | 0 | 23.472 | 122691.3795 | 441625.2857 | 38.5 | 45
660719 | 2018-04-19 15:16 | 6.0487 | Oxy4 (PSt7-10) | 2018-04-04 12:25 | default | 141.0786 | μmol/L | 31.3137 | °C | 998 | hPa | Humid | 35 | 0 | 0 | 23.474 | 122698.6373 | 441639.8992 | 38.5 | 45
660725 | 2018-04-19 15:16 | 6.065 | Oxy4 (PSt7-10) | 2018-04-04 12:25 | default | 140.9979 | μmol/L | 31.3211 | °C | 998 | hPa | Humid | 35 | 0 | 0 | 23.478 | 122690.5158 | 441622.8566 | 38.5 | 45
660738 | 2018-04-19 15:16 | 6.0822 | Oxy4 (PSt7-10) | 2018-04-04 12:25 | default | 141.0317 | μmol/L | 31.3215 | °C | 998 | hPa | Humid | 35 | 0 | 0 | 23.475 | 122706.4877 | 441645.3423 | 38.5 | 45
660746 | 2018-04-19 15:16 | 6.0987 | Oxy4 (PSt7-10) | 2018-04-04 12:25 | default | 140.9569 | μmol/L | 31.3302 | °C | 998 | hPa | Humid | 35 | 0 | 0 | 23.478 | 122710.2659 | 441614.8536 | 38.5 | 45
660754 | 2018-04-19 15:16 | 6.1152 | Oxy4 (PSt7-10) | 2018-04-04 12:25 | default | 140.9826 | μmol/L | 31.3245 | °C | 998 | hPa | Humid | 35 | 0 | 0 | 23.478 | 122720.6007 | 441639.9145 | 38.5 | 45
660762 | 2018-04-19 15:16 | 6.1317 | Oxy4 (PSt7-10) | 2018-04-04 12:25 | default | 140.9464 | μmol/L | 31.3299 | °C | 998 | hPa | Humid | 35 | 0 | 0 | 23.479 | 122727.4148 | 441634.6873 | 38.5 | 45
660771 | 2018-04-19 15:16 | 6.1483 | Oxy4 (PSt7-10) | 2018-04-04 12:25 | default | 141.0218 | μmol/L | 31.3132 | °C | 998 | hPa | Humid | 35 | 0 | 0 | 23.479 | 122732.8604 | 441637.6877 | 38.5 | 45
660783 | 2018-04-19 15:16 | 6.1649 | Oxy4 (PSt7-10) | 2018-04-04 12:25 | default | 141.0102 | μmol/L | 31.3131 | °C | 998 | hPa | Humid | 35 | 0 | 0 | 23.48 | 122725.0086 | 441646.9479 | 38.5 | 45
660786 | 2018-04-19 15:16 | 6.1818 | Oxy4 (PSt7-10) | 2018-04-04 12:25 | default | 140.8991 | μmol/L | 31.3299 | °C | 998 | hPa | Humid | 35 | 0 | 0 | 23.483 | 122739.9332 | 441645.8572 | 38.5 | 45
660801 | 2018-04-19 15:16 | 6.1981 | Oxy4 (PSt7-10) | 2018-04-04 12:25 | default | 140.9163 | μmol/L | 31.3235 | °C | 998 | hPa | Humid | 35 | 0 | 0 | 23.484 | 122742.5619 | 441627.6711 | 38.5 | 45
660804 | 2018-04-19 15:16 | 6.2149 | Oxy4 (PSt7-10) | 2018-04-04 12:25 | default | 140.9638 | μmol/L | 31.3103 | °C | 998 | hPa | Humid | 35 | 0 | 0 | 23.485 | 122750.2859 | 441631.4777 | 38.5 | 45
660813 | 2018-04-19 15:16 | 6.2315 | Oxy4 (PSt7-10) | 2018-04-04 12:25 | default | 140.8596 | μmol/L | 31.3255 | °C | 998 | hPa | Humid | 35 | 0 | 0 | 23.488 | 122756.5971 | 441634.1623 | 38.5 | 45
660822 | 2018-04-19 15:16 | 6.2483 | Oxy4 (PSt7-10) | 2018-04-04 12:25 | default | 140.8578 | μmol/L | 31.3312 | °C | 998 | hPa | Humid | 35 | 0 | 0 | 23.486 | 122763.3366 | 441629.5824 | 38.5 | 45
660836 | 2018-04-19 15:16 | 6.265 | Oxy4 (PSt7-10) | 2018-04-04 12:25 | default | 140.8162 | μmol/L | 31.3299 | °C | 998 | hPa | Humid | 35 | 0 | 0 | 23.49 | 122770.6942 | 441635.8598 | 38.5 | 45
660840 | 2018-04-19 15:16 | 6.2819 | Oxy4 (PSt7-10) | 2018-04-04 12:25 | default | 140.874 | μmol/L | 31.3276 | °C | 998 | hPa | Humid | 35 | 0 | 0 | 23.486 | 122772.091 | 441620.8445 | 38.5 | 45
660853 | 2018-04-19 15:17 | 6.2982 | Oxy4 (PSt7-10) | 2018-04-04 12:25 | default | 140.8345 | μmol/L | 31.3232 | °C | 998 | hPa | Humid | 35 | 0 | 0 | 23.491 | 122783.1365 | 441638.4389 | 38.5 | 45
660859 | 2018-04-19 15:17 | 6.3146 | Oxy4 (PSt7-10) | 2018-04-04 12:25 | default | 140.8368 | μmol/L | 31.3227 | °C | 998 | hPa | Humid | 35 | 0 | 0 | 23.491 | 122781.2324 | 441639.2282 | 38.5 | 45
660868 | 2018-04-19 15:17 | 6.3315 | Oxy4 (PSt7-10) | 2018-04-04 12:25 | default | 140.8091 | μmol/L | 31.3263 | °C | 998 | hPa | Humid | 35 | 0 | 0 | 23.492 | 122795.985 | 441645.7821 | 38.5 | 45
660882 | 2018-04-19 15:17 | 6.3487 | Oxy4 (PSt7-10) | 2018-04-04 12:25 | default | 140.8714 | μmol/L | 31.315 | °C | 998 | hPa | Humid | 35 | 0 | 0 | 23.491 | 122794.3716 | 441640.8967 | 38.5 | 45
660886 | 2018-04-19 15:17 | 6.3646 | Oxy4 (PSt7-10) | 2018-04-04 12:25 | default | 140.7594 | μmol/L | 31.3347 | °C | 998 | hPa | Humid | 35 | 0 | 0 | 23.493 | 122800.3443 | 441631.1991 | 38.5 | 45
660902 | 2018-04-19 15:17 | 6.3821 | Oxy4 (PSt7-10) | 2018-04-04 12:25 | default | 140.734 | μmol/L | 31.3351 | °C | 998 | hPa | Humid | 35 | 0 | 0 | 23.495 | 122814.4876 | 441648.712 | 38.5 | 45
660905 | 2018-04-19 15:17 | 6.398 | Oxy4 (PSt7-10) | 2018-04-04 12:25 | default | 140.717 | μmol/L | 31.3283 | °C | 998 | hPa | Humid | 35 | 0 | 0 | 23.499 | 122811.5996 | 441627.9432 | 38.5 | 45
660915 | 2018-04-19 15:17 | 6.4153 | Oxy4 (PSt7-10) | 2018-04-04 12:25 | default | 140.7428 | μmol/L | 31.3357 | °C | 998 | hPa | Humid | 35 | 0 | 0 | 23.494 | 122817.3901 | 441629.125 | 38.5 | 45
660922 | 2018-04-19 15:17 | 6.4316 | Oxy4 (PSt7-10) | 2018-04-04 12:25 | default | 140.7545 | μmol/L | 31.3252 | °C | 998 | hPa | Humid | 35 | 0 | 0 | 23.497 | 122818.0051 | 441627.5571 | 38.5 | 45
660935 | 2018-04-19 15:17 | 6.4486 | Oxy4 (PSt7-10) | 2018-04-04 12:25 | default | 140.7153 | μmol/L | 31.3313 | °C | 998 | hPa | Humid | 35 | 0 | 0 | 23.498 | 122826.6102 | 441646.0271 | 38.5 | 45
660939 | 2018-04-19 15:17 | 6.4653 | Oxy4 (PSt7-10) | 2018-04-04 12:25 | default | 140.7067 | μmol/L | 31.3254 | °C | 998 | hPa | Humid | 35 | 0 | 0 | 23.501 | 122841.169 | 441646.8433 | 38.5 | 45
660955 | 2018-04-19 15:17 | 6.4817 | Oxy4 (PSt7-10) | 2018-04-04 12:25 | default | 140.7769 | μmol/L | 31.315 | °C | 998 | hPa | Humid | 35 | 0 | 0 | 23.499 | 122842.0854 | 441648.0248 | 38.5 | 45
660957 | 2018-04-19 15:17 | 6.4986 | Oxy4 (PSt7-10) | 2018-04-04 12:25 | default | 140.6574 | μmol/L | 31.3311 | °C | 998 | hPa | Humid | 35 | 0 | 0 | 23.503 | 122842.5779 | 441628.6484 | 38.5 | 45
660971 | 2018-04-19 15:17 | 6.515 | Oxy4 (PSt7-10) | 2018-04-04 12:25 | default | 140.6995 | μmol/L | 31.3164 | °C | 998 | hPa | Humid | 35 | 0 | 0 | 23.505 | 122857.7624 | 441636.9336 | 38.5 | 45
660983 | 2018-04-19 15:17 | 6.532 | Oxy4 (PSt7-10) | 2018-04-04 12:25 | default | 140.6917 | μmol/L | 31.3182 | °C | 998 | hPa | Humid | 35 | 0 | 0 | 23.505 | 122861.2993 | 441633.6706 | 38.5 | 45
660984 | 2018-04-19 15:17 | 6.5482 | Oxy4 (PSt7-10) | 2018-04-04 12:25 | default | 140.6068 | μmol/L | 31.3371 | °C | 998 | hPa | Humid | 35 | 0 | 0 | 23.505 | 122865.0162 | 441619.8924 | 38.5 | 45
660993 | 2018-04-19 15:17 | 6.5648 | Oxy4 (PSt7-10) | 2018-04-04 12:25 | default | 140.6085 | μmol/L | 31.3341 | °C | 998 | hPa | Humid | 35 | 0 | 0 | 23.506 | 122869.9707 | 441620.3493 | 38.5 | 45
661003 | 2018-04-19 15:17 | 6.5814 | Oxy4 (PSt7-10) | 2018-04-04 12:25 | default | 140.5755 | μmol/L | 31.3388 | °C | 998 | hPa | Humid | 35 | 0 | 0 | 23.507 | 122875.9696 | 441620.7089 | 38.5 | 45
661017 | 2018-04-19 15:17 | 6.5985 | Oxy4 (PSt7-10) | 2018-04-04 12:25 | default | 140.6218 | μmol/L | 31.3258 | °C | 998 | hPa | Humid | 35 | 0 | 0 | 23.508 | 122878.1529 | 441629.8583 | 38.5 | 45
661022 | 2018-04-19 15:17 | 6.6153 | Oxy4 (PSt7-10) | 2018-04-04 12:25 | default | 140.5461 | μmol/L | 31.3296 | °C | 998 | hPa | Humid | 35 | 0 | 0 | 23.513 | 122896.0803 | 441626.8898 | 38.5 | 45
661030 | 2018-04-19 15:17 | 6.632 | Oxy4 (PSt7-10) | 2018-04-04 12:25 | default | 140.5477 | μmol/L | 31.3345 | °C | 998 | hPa | Humid | 35 | 0 | 0 | 23.511 | 122898.4643 | 441622.1287 | 38.5 | 45
661041 | 2018-04-19 15:17 | 6.6487 | Oxy4 (PSt7-10) | 2018-04-04 12:25 | default | 140.5667 | μmol/L | 31.3224 | °C | 998 | hPa | Humid | 35 | 0 | 0 | 23.514 | 122902.8413 | 441624.0176 | 38.5 | 45
661055 | 2018-04-19 15:17 | 6.6653 | Oxy4 (PSt7-10) | 2018-04-04 12:25 | default | 140.5758 | μmol/L | 31.3203 | °C | 998 | hPa | Humid | 35 | 0 | 0 | 23.514 | 122912.7058 | 441641.1168 | 38.5 | 45
661060 | 2018-04-19 15:17 | 6.6817 | Oxy4 (PSt7-10) | 2018-04-04 12:25 | default | 140.538 | μmol/L | 31.3261 | °C | 998 | hPa | Humid | 35 | 0 | 0 | 23.515 | 122907.6441 | 441637.0221 | 38.5 | 45
661070 | 2018-04-19 15:17 | 6.6981 | Oxy4 (PSt7-10) | 2018-04-04 12:25 | default | 140.5737 | μmol/L | 31.3208 | °C | 998 | hPa | Humid | 35 | 0 | 0 | 23.514 | 122909.9429 | 441644.1938 | 38.5 | 45
661079 | 2018-04-19 15:17 | 6.7154 | Oxy4 (PSt7-10) | 2018-04-04 12:25 | default | 140.5497 | μmol/L | 31.3182 | °C | 998 | hPa | Humid | 35 | 0 | 0 | 23.517 | 122927.0981 | 441635.7711 | 38.5 | 45
661089 | 2018-04-19 15:17 | 6.7318 | Oxy4 (PSt7-10) | 2018-04-04 12:25 | default | 140.4749 | μmol/L | 31.3349 | °C | 998 | hPa | Humid | 35 | 0 | 0 | 23.517 | 122932.841 | 441625.3797 | 38.5 | 45
661096 | 2018-04-19 15:17 | 6.748 | Oxy4 (PSt7-10) | 2018-04-04 12:25 | default | 140.5201 | μmol/L | 31.3196 | °C | 998 | hPa | Humid | 35 | 0 | 0 | 23.519 | 122932.0088 | 441629.1968 | 38.5 | 45
661103 | 2018-04-19 15:17 | 6.7651 | Oxy4 (PSt7-10) | 2018-04-04 12:25 | default | 140.5277 | μmol/L | 31.31 | °C | 998 | hPa | Humid | 35 | 0 | 0 | 23.522 | 122944.9735 | 441647.9482 | 38.5 | 45
661115 | 2018-04-19 15:17 | 6.782 | Oxy4 (PSt7-10) | 2018-04-04 12:25 | default | 140.4277 | μmol/L | 31.3349 | °C | 998 | hPa | Humid | 35 | 0 | 0 | 23.521 | 122961.4949 | 441643.5245 | 38.5 | 45
661127 | 2018-04-19 15:17 | 6.7981 | Oxy4 (PSt7-10) | 2018-04-04 12:25 | default | 140.4909 | μmol/L | 31.3235 | °C | 998 | hPa | Humid | 35 | 0 | 0 | 23.52 | 122966.3683 | 441639.535 | 38.5 | 45
661136 | 2018-04-19 15:17 | 6.8158 | Oxy4 (PSt7-10) | 2018-04-04 12:25 | default | 140.477 | μmol/L | 31.316 | °C | 998 | hPa | Humid | 35 | 0 | 0 | 23.524 | 122974.1683 | 441640.6348 | 38.5 | 45
661144 | 2018-04-19 15:17 | 6.8319 | Oxy4 (PSt7-10) | 2018-04-04 12:25 | default | 140.4885 | μmol/L | 31.3161 | °C | 998 | hPa | Humid | 35 | 0 | 0 | 23.523 | 122978.4755 | 441632.0011 | 38.5 | 45
661150 | 2018-04-19 15:17 | 6.8486 | Oxy4 (PSt7-10) | 2018-04-04 12:25 | default | 140.4027 | μmol/L | 31.3273 | °C | 998 | hPa | Humid | 35 | 0 | 0 | 23.526 | 122977.0415 | 441640.2456 | 38.5 | 45
661161 | 2018-04-19 15:17 | 6.8647 | Oxy4 (PSt7-10) | 2018-04-04 12:25 | default | 140.4813 | μmol/L | 31.3151 | °C | 998 | hPa | Humid | 35 | 0 | 0 | 23.524 | 122986.1137 | 441632.3308 | 38.5 | 45
661168 | 2018-04-19 15:17 | 6.882 | Oxy4 (PSt7-10) | 2018-04-04 12:25 | default | 140.3564 | μmol/L | 31.3324 | °C | 998 | hPa | Humid | 35 | 0 | 0 | 23.528 | 122996.4053 | 441638.2514 | 38.5 | 45
661178 | 2018-04-19 15:17 | 6.8987 | Oxy4 (PSt7-10) | 2018-04-04 12:25 | default | 140.3457 | μmol/L | 31.3374 | °C | 998 | hPa | Humid | 35 | 0 | 0 | 23.527 | 123002.5705 | 441642.8526 | 38.5 | 45
661189 | 2018-04-19 15:17 | 6.9151 | Oxy4 (PSt7-10) | 2018-04-04 12:25 | default | 140.3678 | μmol/L | 31.3273 | °C | 998 | hPa | Humid | 35 | 0 | 0 | 23.529 | 122999.4758 | 441638.7754 | 38.5 | 45
661194 | 2018-04-19 15:17 | 6.932 | Oxy4 (PSt7-10) | 2018-04-04 12:25 | default | 140.3497 | μmol/L | 31.326 | °C | 998 | hPa | Humid | 35 | 0 | 0 | 23.531 | 123011.7871 | 441631.8259 | 38.5 | 45
661201 | 2018-04-19 15:17 | 6.948 | Oxy4 (PSt7-10) | 2018-04-04 12:25 | default | 140.3829 | μmol/L | 31.3186 | °C | 998 | hPa | Humid | 35 | 0 | 0 | 23.531 | 123002.8843 | 441634.3246 | 38.5 | 45
661213 | 2018-04-19 15:17 | 6.9648 | Oxy4 (PSt7-10) | 2018-04-04 12:25 | default | 140.3478 | μmol/L | 31.3238 | °C | 998 | hPa | Humid | 35 | 0 | 0 | 23.532 | 123016.5348 | 441635.5284 | 38.5 | 45
661223 | 2018-04-19 15:17 | 6.9815 | Oxy4 (PSt7-10) | 2018-04-04 12:25 | default | 140.3172 | μmol/L | 31.3228 | °C | 998 | hPa | Humid | 35 | 0 | 0 | 23.535 | 123028.3681 | 441637.0406 | 38.5 | 45
661230 | 2018-04-19 15:17 | 6.9985 | Oxy4 (PSt7-10) | 2018-04-04 12:25 | default | 140.3441 | μmol/L | 31.3168 | °C | 998 | hPa | Humid | 35 | 0 | 0 | 23.535 | 123029.989 | 441630.6954 | 38.5 | 45
661239 | 2018-04-19 15:17 | 7.0153 | Oxy4 (PSt7-10) | 2018-04-04 12:25 | default | 140.2994 | μmol/L | 31.3294 | °C | 998 | hPa | Humid | 35 | 0 | 0 | 23.534 | 123042.4362 | 441629.5523 | 38.5 | 45
661253 | 2018-04-19 15:17 | 7.032 | Oxy4 (PSt7-10) | 2018-04-04 12:25 | default | 140.2303 | μmol/L | 31.3343 | °C | 998 | hPa | Humid | 35 | 0 | 0 | 23.538 | 123045.6292 | 441641.1512 | 38.5 | 45
661256 | 2018-04-19 15:17 | 7.048 | Oxy4 (PSt7-10) | 2018-04-04 12:25 | default | 140.2688 | μmol/L | 31.3336 | °C | 998 | hPa | Humid | 35 | 0 | 0 | 23.535 | 123052.0184 | 441632.5192 | 38.5 | 45
661264 | 2018-04-19 15:17 | 7.0654 | Oxy4 (PSt7-10) | 2018-04-04 12:25 | default | 140.2694 | μmol/L | 31.3203 | °C | 998 | hPa | Humid | 35 | 0 | 0 | 23.54 | 123053.2253 | 441646.1572 | 38.5 | 45
661279 | 2018-04-19 15:17 | 7.0819 | Oxy4 (PSt7-10) | 2018-04-04 12:25 | default | 140.294 | μmol/L | 31.3122 | °C | 998 | hPa | Humid | 35 | 0 | 0 | 23.541 | 123064.6132 | 441645.8756 | 38.5 | 45
661288 | 2018-04-19 15:17 | 7.0979 | Oxy4 (PSt7-10) | 2018-04-04 12:25 | default | 140.2324 | μmol/L | 31.3233 | °C | 998 | hPa | Humid | 35 | 0 | 0 | 23.542 | 123067.8431 | 441636.3786 | 38.5 | 45
661291 | 2018-04-19 15:17 | 7.1148 | Oxy4 (PSt7-10) | 2018-04-04 12:25 | default | 140.2279 | μmol/L | 31.3269 | °C | 998 | hPa | Humid | 35 | 0 | 0 | 23.541 | 123074.7682 | 441644.6457 | 38.5 | 45
661305 | 2018-04-19 15:17 | 7.1318 | Oxy4 (PSt7-10) | 2018-04-04 12:25 | default | 140.241 | μmol/L | 31.324 | °C | 998 | hPa | Humid | 35 | 0 | 0 | 23.541 | 123080.7679 | 441637.5976 | 38.5 | 45
661308 | 2018-04-19 15:17 | 7.1484 | Oxy4 (PSt7-10) | 2018-04-04 12:25 | default | 140.2418 | μmol/L | 31.3186 | °C | 998 | hPa | Humid | 35 | 0 | 0 | 23.543 | 123088.6573 | 441657.5608 | 38.5 | 45
661324 | 2018-04-19 15:17 | 7.1654 | Oxy4 (PSt7-10) | 2018-04-04 12:25 | default | 140.2058 | μmol/L | 31.324 | °C | 998 | hPa | Humid | 35 | 0 | 0 | 23.544 | 123099.0314 | 441650.1647 | 38.5 | 45
661333 | 2018-04-19 15:17 | 7.1827 | Oxy4 (PSt7-10) | 2018-04-04 12:25 | default | 140.0878 | μmol/L | 31.3451 | °C | 998 | hPa | Humid | 35 | 0 | 0 | 23.546 | 123091.3199 | 441649.696 | 38.5 | 45
661336 | 2018-04-19 15:17 | 7.198 | Oxy4 (PSt7-10) | 2018-04-04 12:25 | default | 140.1354 | μmol/L | 31.3371 | °C | 998 | hPa | Humid | 35 | 0 | 0 | 23.545 | 123101.7413 | 441645.5372 | 38.5 | 45
661351 | 2018-04-19 15:17 | 7.2146 | Oxy4 (PSt7-10) | 2018-04-04 12:25 | default | 140.1214 | μmol/L | 31.3349 | °C | 998 | hPa | Humid | 35 | 0 | 0 | 23.547 | 123099.705 | 441626.1968 | 38.5 | 45
661357 | 2018-04-19 15:17 | 7.232 | Oxy4 (PSt7-10) | 2018-04-04 12:25 | default | 140.0615 | μmol/L | 31.3404 | °C | 998 | hPa | Humid | 35 | 0 | 0 | 23.55 | 123118.8463 | 441640.1426 | 38.5 | 45
661368 | 2018-04-19 15:17 | 7.2484 | Oxy4 (PSt7-10) | 2018-04-04 12:25 | default | 140.0812 | μmol/L | 31.3387 | °C | 998 | hPa | Humid | 35 | 0 | 0 | 23.549 | 123122.1699 | 441624.9233 | 38.5 | 45
661372 | 2018-04-19 15:17 | 7.2658 | Oxy4 (PSt7-10) | 2018-04-04 12:25 | default | 140.073 | μmol/L | 31.3326 | °C | 998 | hPa | Humid | 35 | 0 | 0 | 23.552 | 123131.4606 | 441630.9772 | 38.5 | 45
661386 | 2018-04-19 15:17 | 7.2813 | Oxy4 (PSt7-10) | 2018-04-04 12:25 | default | 140.0669 | μmol/L | 31.3366 | °C | 998 | hPa | Humid | 35 | 0 | 0 | 23.551 | 123126.175 | 441621.0524 | 38.5 | 45
661395 | 2018-04-19 15:18 | 7.2982 | Oxy4 (PSt7-10) | 2018-04-04 12:25 | default | 140.1235 | μmol/L | 31.3135 | °C | 998 | hPa | Humid | 35 | 0 | 0 | 23.555 | 123140.0461 | 441627.5772 | 38.5 | 45
661405 | 2018-04-19 15:18 | 7.3151 | Oxy4 (PSt7-10) | 2018-04-04 12:25 | default | 140.0726 | μmol/L | 31.3169 | °C | 998 | hPa | Humid | 35 | 0 | 0 | 23.558 | 123145.8225 | 441653.2599 | 38.5 | 45
661411 | 2018-04-19 15:18 | 7.3333 | Oxy4 (PSt7-10) | 2018-04-04 12:25 | default | 140.1154 | μmol/L | 31.3153 | °C | 998 | hPa | Humid | 35 | 0 | 0 | 23.555 | 123155.2717 | 441634.6668 | 38.5 | 45
661418 | 2018-04-19 15:18 | 7.3481 | Oxy4 (PSt7-10) | 2018-04-04 12:25 | default | 140.0683 | μmol/L | 31.3284 | °C | 998 | hPa | Humid | 35 | 0 | 0 | 23.554 | 123158.7804 | 441627.7597 | 38.5 | 45
661427 | 2018-04-19 15:18 | 7.3651 | Oxy4 (PSt7-10) | 2018-04-04 12:25 | default | 139.9493 | μmol/L | 31.3393 | °C | 998 | hPa | Humid | 35 | 0 | 0 | 23.56 | 123163.0798 | 441630.6101 | 38.5 | 45
661440 | 2018-04-19 15:18 | 7.3817 | Oxy4 (PSt7-10) | 2018-04-04 12:25 | default | 140.0373 | μmol/L | 31.317 | °C | 998 | hPa | Humid | 35 | 0 | 0 | 23.561 | 123174.9345 | 441643.99 | 38.5 | 45
661448 | 2018-04-19 15:18 | 7.3985 | Oxy4 (PSt7-10) | 2018-04-04 12:25 | default | 139.9825 | μmol/L | 31.3345 | °C | 998 | hPa | Humid | 35 | 0 | 0 | 23.559 | 123186.0788 | 441657.0187 | 38.5 | 45
661452 | 2018-04-19 15:18 | 7.4154 | Oxy4 (PSt7-10) | 2018-04-04 12:25 | default | 139.9205 | μmol/L | 31.3378 | °C | 998 | hPa | Humid | 35 | 0 | 0 | 23.563 | 123191.5415 | 441641.9491 | 38.5 | 45
661462 | 2018-04-19 15:18 | 7.4313 | Oxy4 (PSt7-10) | 2018-04-04 12:25 | default | 139.9778 | μmol/L | 31.3276 | °C | 998 | hPa | Humid | 35 | 0 | 0 | 23.562 | 123196.3521 | 441636.2384 | 38.5 | 45
661472 | 2018-04-19 15:18 | 7.4484 | Oxy4 (PSt7-10) | 2018-04-04 12:25 | default | 139.9484 | μmol/L | 31.329 | °C | 998 | hPa | Humid | 35 | 0 | 0 | 23.564 | 123197.241 | 441638.4064 | 38.5 | 45
661483 | 2018-04-19 15:18 | 7.465 | Oxy4 (PSt7-10) | 2018-04-04 12:25 | default | 139.9648 | μmol/L | 31.3253 | °C | 998 | hPa | Humid | 35 | 0 | 0 | 23.564 | 123211.9801 | 441646.4576 | 38.5 | 45
661493 | 2018-04-19 15:18 | 7.4821 | Oxy4 (PSt7-10) | 2018-04-04 12:25 | default | 140.0645 | μmol/L | 31.3109 | °C | 998 | hPa | Humid | 35 | 0 | 0 | 23.561 | 123213.6822 | 441651.801 | 38.5 | 45
661501 | 2018-04-19 15:18 | 7.4984 | Oxy4 (PSt7-10) | 2018-04-04 12:25 | default | 139.9597 | μmol/L | 31.3159 | °C | 998 | hPa | Humid | 35 | 0 | 0 | 23.568 | 123285.0483 | 441637.557 | 38.5 | 45
661508 | 2018-04-19 15:18 | 7.5154 | Oxy4 (PSt7-10) | 2018-04-04 12:25 | default | 139.7979 | μmol/L | 31.3495 | °C | 998 | hPa | Humid | 35 | 0 | 0 | 23.569 | 123253.9622 | 441641.6001 | 38.5 | 45
661518 | 2018-04-19 15:18 | 7.532 | Oxy4 (PSt7-10) | 2018-04-04 12:25 | default | 139.8226 | μmol/L | 31.3466 | °C | 998 | hPa | Humid | 35 | 0 | 0 | 23.568 | 123238.8575 | 441633.9747 | 38.5 | 45
661530 | 2018-04-19 15:18 | 7.5483 | Oxy4 (PSt7-10) | 2018-04-04 12:25 | default | 139.895 | μmol/L | 31.3278 | °C | 998 | hPa | Humid | 35 | 0 | 0 | 23.569 | 123253.2689 | 441632.7061 | 38.5 | 45
661535 | 2018-04-19 15:18 | 7.5653 | Oxy4 (PSt7-10) | 2018-04-04 12:25 | default | 139.7951 | μmol/L | 31.3449 | °C | 998 | hPa | Humid | 35 | 0 | 0 | 23.571 | 123256.7261 | 441649.7654 | 38.5 | 45
661543 | 2018-04-19 15:18 | 7.5823 | Oxy4 (PSt7-10) | 2018-04-04 12:25 | default | 139.7813 | μmol/L | 31.348 | °C | 998 | hPa | Humid | 35 | 0 | 0 | 23.571 | 123271.7067 | 441631.4715 | 38.5 | 45
661555 | 2018-04-19 15:18 | 7.5994 | Oxy4 (PSt7-10) | 2018-04-04 12:25 | default | 139.7896 | μmol/L | 31.3409 | °C | 998 | hPa | Humid | 35 | 0 | 0 | 23.573 | 123268.724 | 441623.7183 | 38.5 | 45
661566 | 2018-04-19 15:18 | 7.6156 | Oxy4 (PSt7-10) | 2018-04-04 12:25 | default | 139.772 | μmol/L | 31.3369 | °C | 998 | hPa | Humid | 35 | 0 | 0 | 23.576 | 123275.2589 | 441625.0368 | 38.5 | 45
661572 | 2018-04-19 15:18 | 7.6318 | Oxy4 (PSt7-10) | 2018-04-04 12:25 | default | 139.8549 | μmol/L | 31.321 | °C | 998 | hPa | Humid | 35 | 0 | 0 | 23.575 | 123287.6443 | 441639.8502 | 38.5 | 45
661582 | 2018-04-19 15:18 | 7.6499 | Oxy4 (PSt7-10) | 2018-04-04 12:25 | default | 139.7834 | μmol/L | 31.3318 | °C | 998 | hPa | Humid | 35 | 0 | 0 | 23.577 | 123294.3973 | 441646.746 | 38.5 | 45
661593 | 2018-04-19 15:18 | 7.6652 | Oxy4 (PSt7-10) | 2018-04-04 12:25 | default | 139.7221 | μmol/L | 31.3402 | °C | 998 | hPa | Humid | 35 | 0 | 0 | 23.579 | 123300.5747 | 441636.8963 | 38.5 | 45
661596 | 2018-04-19 15:18 | 7.682 | Oxy4 (PSt7-10) | 2018-04-04 12:25 | default | 139.7288 | μmol/L | 31.3387 | °C | 998 | hPa | Humid | 35 | 0 | 0 | 23.579 | 123298.5835 | 441632.7879 | 38.5 | 45
661611 | 2018-04-19 15:18 | 7.6987 | Oxy4 (PSt7-10) | 2018-04-04 12:25 | default | 139.8136 | μmol/L | 31.3197 | °C | 998 | hPa | Humid | 35 | 0 | 0 | 23.579 | 123299.7789 | 441625.2306 | 38.5 | 45
661617 | 2018-04-19 15:18 | 7.7168 | Oxy4 (PSt7-10) | 2018-04-04 12:25 | default | 139.8095 | μmol/L | 31.3207 | °C | 998 | hPa | Humid | 35 | 0 | 0 | 23.579 | 123319.7193 | 441645.3585 | 38.5 | 45
661630 | 2018-04-19 15:18 | 7.7318 | Oxy4 (PSt7-10) | 2018-04-04 12:25 | default | 139.7593 | μmol/L | 31.324 | °C | 998 | hPa | Humid | 35 | 0 | 0 | 23.582 | 123321.2094 | 441630.8092 | 38.5 | 45
661637 | 2018-04-19 15:18 | 7.7491 | Oxy4 (PSt7-10) | 2018-04-04 12:25 | default | 139.765 | μmol/L | 31.3201 | °C | 998 | hPa | Humid | 35 | 0 | 0 | 23.583 | 123331.4996 | 441637.5325 | 38.5 | 45
661643 | 2018-04-19 15:18 | 7.7651 | Oxy4 (PSt7-10) | 2018-04-04 12:25 | default | 139.7487 | μmol/L | 31.329 | °C | 998 | hPa | Humid | 35 | 0 | 0 | 23.581 | 123326.1212 | 441624.1181 | 38.5 | 45
661657 | 2018-04-19 15:18 | 7.7826 | Oxy4 (PSt7-10) | 2018-04-04 12:25 | default | 139.7625 | μmol/L | 31.3259 | °C | 998 | hPa | Humid | 35 | 0 | 0 | 23.581 | 123343.8327 | 441624.3539 | 38.5 | 45
661663 | 2018-04-19 15:18 | 7.7989 | Oxy4 (PSt7-10) | 2018-04-04 12:25 | default | 139.6918 | μmol/L | 31.326 | °C | 998 | hPa | Humid | 35 | 0 | 0 | 23.587 | 123345.8817 | 441631.3306 | 38.5 | 45
661671 | 2018-04-19 15:18 | 7.8154 | Oxy4 (PSt7-10) | 2018-04-04 12:25 | default | 139.6344 | μmol/L | 31.3389 | °C | 998 | hPa | Humid | 35 | 0 | 0 | 23.587 | 123353.7527 | 441636.9428 | 38.5 | 45
661681 | 2018-04-19 15:18 | 7.8314 | Oxy4 (PSt7-10) | 2018-04-04 12:25 | default | 139.6258 | μmol/L | 31.3382 | °C | 998 | hPa | Humid | 35 | 0 | 0 | 23.588 | 123355.0627 | 441631.5441 | 38.5 | 45
661690 | 2018-04-19 15:18 | 7.8481 | Oxy4 (PSt7-10) | 2018-04-04 12:25 | default | 139.6733 | μmol/L | 31.3276 | °C | 998 | hPa | Humid | 35 | 0 | 0 | 23.588 | 123368.3673 | 441637.2664 | 38.5 | 45
661703 | 2018-04-19 15:18 | 7.8654 | Oxy4 (PSt7-10) | 2018-04-04 12:25 | default | 139.5645 | μmol/L | 31.3493 | °C | 998 | hPa | Humid | 35 | 0 | 0 | 23.589 | 123383.2733 | 441641.2314 | 38.5 | 45
661705 | 2018-04-19 15:18 | 7.8817 | Oxy4 (PSt7-10) | 2018-04-04 12:25 | default | 139.5248 | μmol/L | 31.3503 | °C | 998 | hPa | Humid | 35 | 0 | 0 | 23.592 | 123378.6064 | 441647.0804 | 38.5 | 45
661720 | 2018-04-19 15:18 | 7.898 | Oxy4 (PSt7-10) | 2018-04-04 12:25 | default | 139.6599 | μmol/L | 31.3253 | °C | 998 | hPa | Humid | 35 | 0 | 0 | 23.59 | 123391.745 | 441647.8203 | 38.5 | 45
661724 | 2018-04-19 15:18 | 7.9152 | Oxy4 (PSt7-10) | 2018-04-04 12:25 | default | 139.5901 | μmol/L | 31.3357 | °C | 998 | hPa | Humid | 35 | 0 | 0 | 23.592 | 123394.1045 | 441639.2317 | 38.5 | 45
661737 | 2018-04-19 15:18 | 7.9321 | Oxy4 (PSt7-10) | 2018-04-04 12:25 | default | 139.58 | μmol/L | 31.3249 | °C | 998 | hPa | Humid | 35 | 0 | 0 | 23.597 | 123398.9192 | 441637.1386 | 38.5 | 45
661747 | 2018-04-19 15:18 | 7.9488 | Oxy4 (PSt7-10) | 2018-04-04 12:25 | default | 139.5476 | μmol/L | 31.3347 | °C | 998 | hPa | Humid | 35 | 0 | 0 | 23.596 | 123394.3483 | 441626.5372 | 38.5 | 45
661750 | 2018-04-19 15:18 | 7.966 | Oxy4 (PSt7-10) | 2018-04-04 12:25 | default | 139.5637 | μmol/L | 31.3364 | °C | 998 | hPa | Humid | 35 | 0 | 0 | 23.594 | 123407.9546 | 441639.6699 | 38.5 | 45
661763 | 2018-04-19 15:18 | 7.9821 | Oxy4 (PSt7-10) | 2018-04-04 12:25 | default | 139.5117 | μmol/L | 31.3297 | °C | 998 | hPa | Humid | 35 | 0 | 0 | 23.601 | 123415.2696 | 441629.6108 | 38.5 | 45
661772 | 2018-04-19 15:18 | 7.9988 | Oxy4 (PSt7-10) | 2018-04-04 12:25 | default | 139.4383 | μmol/L | 31.3435 | °C | 998 | hPa | Humid | 35 | 0 | 0 | 23.602 | 123425.5539 | 441628.2653 | 38.5 | 45
661776 | 2018-04-19 15:18 | 8.0147 | Oxy4 (PSt7-10) | 2018-04-04 12:25 | default | 139.5036 | μmol/L | 31.3288 | °C | 998 | hPa | Humid | 35 | 0 | 0 | 23.602 | 123420.9834 | 441614.3805 | 38.5 | 45
661789 | 2018-04-19 15:18 | 8.0315 | Oxy4 (PSt7-10) | 2018-04-04 12:25 | default | 139.5494 | μmol/L | 31.3238 | °C | 998 | hPa | Humid | 35 | 0 | 0 | 23.6 | 123428.4417 | 441600.2562 | 38.5 | 45
661796 | 2018-04-19 15:18 | 8.0484 | Oxy4 (PSt7-10) | 2018-04-04 12:25 | default | 139.5464 | μmol/L | 31.3219 | °C | 998 | hPa | Humid | 35 | 0 | 0 | 23.601 | 123438.1967 | 441629.6791 | 38.5 | 45
661811 | 2018-04-19 15:18 | 8.0653 | Oxy4 (PSt7-10) | 2018-04-04 12:25 | default | 139.5988 | μmol/L | 31.3101 | °C | 998 | hPa | Humid | 35 | 0 | 0 | 23.601 | 123442.2881 | 441634.9712 | 38.5 | 45
661817 | 2018-04-19 15:18 | 8.0821 | Oxy4 (PSt7-10) | 2018-04-04 12:25 | default | 139.5515 | μmol/L | 31.3207 | °C | 998 | hPa | Humid | 35 | 0 | 0 | 23.601 | 123454.4164 | 441619.8696 | 38.5 | 45
661827 | 2018-04-19 15:18 | 8.0982 | Oxy4 (PSt7-10) | 2018-04-04 12:25 | default | 139.5287 | μmol/L | 31.318 | °C | 998 | hPa | Humid | 35 | 0 | 0 | 23.604 | 123453.1136 | 441619.4823 | 38.5 | 45
661836 | 2018-04-19 15:18 | 8.1152 | Oxy4 (PSt7-10) | 2018-04-04 12:25 | default | 139.5047 | μmol/L | 31.3181 | °C | 998 | hPa | Humid | 35 | 0 | 0 | 23.606 | 123463.2686 | 441614.7836 | 38.5 | 45
661844 | 2018-04-19 15:18 | 8.1313 | Oxy4 (PSt7-10) | 2018-04-04 12:25 | default | 139.3464 | μmol/L | 31.3536 | °C | 998 | hPa | Humid | 35 | 0 | 0 | 23.606 | 123470.5311 | 441627.3662 | 38.5 | 45
661849 | 2018-04-19 15:18 | 8.1482 | Oxy4 (PSt7-10) | 2018-04-04 12:25 | default | 139.3149 | μmol/L | 31.3555 | °C | 998 | hPa | Humid | 35 | 0 | 0 | 23.608 | 123475.2224 | 441634.1488 | 38.5 | 45
661859 | 2018-04-19 15:18 | 8.165 | Oxy4 (PSt7-10) | 2018-04-04 12:25 | default | 139.3107 | μmol/L | 31.3512 | °C | 998 | hPa | Humid | 35 | 0 | 0 | 23.61 | 123486.4989 | 441626.1754 | 38.5 | 45
661874 | 2018-04-19 15:18 | 8.1818 | Oxy4 (PSt7-10) | 2018-04-04 12:25 | default | 139.4453 | μmol/L | 31.3262 | °C | 998 | hPa | Humid | 35 | 0 | 0 | 23.608 | 123490.3849 | 441638.2757 | 38.5 | 45
661875 | 2018-04-19 15:18 | 8.1981 | Oxy4 (PSt7-10) | 2018-04-04 12:25 | default | 139.3485 | μmol/L | 31.3322 | °C | 998 | hPa | Humid | 35 | 0 | 0 | 23.614 | 123491.8448 | 441637.4894 | 38.5 | 45
661888 | 2018-04-19 15:18 | 8.2151 | Oxy4 (PSt7-10) | 2018-04-04 12:25 | default | 139.3875 | μmol/L | 31.3313 | °C | 998 | hPa | Humid | 35 | 0 | 0 | 23.611 | 123506.7232 | 441628.9808 | 38.5 | 45
661900 | 2018-04-19 15:18 | 8.2321 | Oxy4 (PSt7-10) | 2018-04-04 12:25 | default | 139.3331 | μmol/L | 31.3383 | °C | 998 | hPa | Humid | 35 | 0 | 0 | 23.613 | 123511.0191 | 441640.4344 | 38.5 | 45
661903 | 2018-04-19 15:18 | 8.2488 | Oxy4 (PSt7-10) | 2018-04-04 12:25 | default | 139.3697 | μmol/L | 31.3353 | °C | 998 | hPa | Humid | 35 | 0 | 0 | 23.611 | 123518.869 | 441644.5343 | 38.5 | 45
661919 | 2018-04-19 15:18 | 8.265 | Oxy4 (PSt7-10) | 2018-04-04 12:25 | default | 139.3526 | μmol/L | 31.3208 | °C | 998 | hPa | Humid | 35 | 0 | 0 | 23.618 | 123518.5517 | 441633.4655 | 38.5 | 45
661927 | 2018-04-19 15:18 | 8.2814 | Oxy4 (PSt7-10) | 2018-04-04 12:25 | default | 139.3064 | μmol/L | 31.3338 | °C | 998 | hPa | Humid | 35 | 0 | 0 | 23.617 | 123531.8065 | 441641.748 | 38.5 | 45
661933 | 2018-04-19 15:19 | 8.2986 | Oxy4 (PSt7-10) | 2018-04-04 12:25 | default | 139.2655 | μmol/L | 31.3377 | °C | 998 | hPa | Humid | 35 | 0 | 0 | 23.619 | 123537.7016 | 441638.45 | 38.5 | 45
661941 | 2018-04-19 15:19 | 8.315 | Oxy4 (PSt7-10) | 2018-04-04 12:25 | default | 139.3007 | μmol/L | 31.3377 | °C | 998 | hPa | Humid | 35 | 0 | 0 | 23.616 | 123547.2523 | 441639.376 | 38.5 | 45
661954 | 2018-04-19 15:19 | 8.3318 | Oxy4 (PSt7-10) | 2018-04-04 12:25 | default | 139.2614 | μmol/L | 31.3413 | °C | 998 | hPa | Humid | 35 | 0 | 0 | 23.618 | 123546.3826 | 441637.5117 | 38.5 | 45
661961 | 2018-04-19 15:19 | 8.3484 | Oxy4 (PSt7-10) | 2018-04-04 12:25 | default | 139.2496 | μmol/L | 31.3413 | °C | 998 | hPa | Humid | 35 | 0 | 0 | 23.619 | 123555.8304 | 441628.886 | 38.5 | 45
661969 | 2018-04-19 15:19 | 8.3647 | Oxy4 (PSt7-10) | 2018-04-04 12:25 | default | 139.2611 | μmol/L | 31.3282 | °C | 998 | hPa | Humid | 35 | 0 | 0 | 23.623 | 123563.2219 | 441637.9359 | 38.5 | 45
661975 | 2018-04-19 15:19 | 8.3822 | Oxy4 (PSt7-10) | 2018-04-04 12:25 | default | 139.2294 | μmol/L | 31.3327 | °C | 998 | hPa | Humid | 35 | 0 | 0 | 23.624 | 123583.325 | 441661.303 | 38.5 | 45
661987 | 2018-04-19 15:19 | 8.3987 | Oxy4 (PSt7-10) | 2018-04-04 12:25 | default | 139.2627 | μmol/L | 31.3252 | °C | 998 | hPa | Humid | 35 | 0 | 0 | 23.624 | 123570.3396 | 441640.1661 | 38.5 | 45
661992 | 2018-04-19 15:19 | 8.4149 | Oxy4 (PSt7-10) | 2018-04-04 12:25 | default | 139.2346 | μmol/L | 31.3316 | °C | 998 | hPa | Humid | 35 | 0 | 0 | 23.624 | 123579.6537 | 441644.5902 | 38.5 | 45
662003 | 2018-04-19 15:19 | 8.4313 | Oxy4 (PSt7-10) | 2018-04-04 12:25 | default | 139.2378 | μmol/L | 31.3282 | °C | 998 | hPa | Humid | 35 | 0 | 0 | 23.625 | 123586.684 | 441643.6689 | 38.5 | 45
662011 | 2018-04-19 15:19 | 8.4487 | Oxy4 (PSt7-10) | 2018-04-04 12:25 | default | 139.192 | μmol/L | 31.3359 | °C | 998 | hPa | Humid | 35 | 0 | 0 | 23.626 | 123597.0109 | 441655.315 | 38.5 | 45
662019 | 2018-04-19 15:19 | 8.4659 | Oxy4 (PSt7-10) | 2018-04-04 12:25 | default | 139.1676 | μmol/L | 31.344 | °C | 998 | hPa | Humid | 35 | 0 | 0 | 23.625 | 123607.4403 | 441655.7319 | 38.5 | 45
662036 | 2018-04-19 15:19 | 8.4829 | Oxy4 (PSt7-10) | 2018-04-04 12:25 | default | 139.2036 | μmol/L | 31.3307 | °C | 998 | hPa | Humid | 35 | 0 | 0 | 23.627 | 123605.0529 | 441631.5584 | 38.5 | 45
662043 | 2018-04-19 15:19 | 8.4987 | Oxy4 (PSt7-10) | 2018-04-04 12:25 | default | 139.1363 | μmol/L | 31.3405 | °C | 998 | hPa | Humid | 35 | 0 | 0 | 23.629 | 123612.7908 | 441638.9244 | 38.5 | 45
662053 | 2018-04-19 15:19 | 8.5147 | Oxy4 (PSt7-10) | 2018-04-04 12:25 | default | 139.123 | μmol/L | 31.3435 | °C | 998 | hPa | Humid | 35 | 0 | 0 | 23.629 | 123611.1813 | 441624.4031 | 38.5 | 45
662059 | 2018-04-19 15:19 | 8.532 | Oxy4 (PSt7-10) | 2018-04-04 12:25 | default | 139.1348 | μmol/L | 31.3383 | °C | 998 | hPa | Humid | 35 | 0 | 0 | 23.63 | 123624.285 | 441637.6068 | 38.5 | 45
662069 | 2018-04-19 15:19 | 8.5484 | Oxy4 (PSt7-10) | 2018-04-04 12:25 | default | 139.0771 | μmol/L | 31.3407 | °C | 998 | hPa | Humid | 35 | 0 | 0 | 23.634 | 123633.9288 | 441634.9661 | 38.5 | 45
662074 | 2018-04-19 15:19 | 8.5649 | Oxy4 (PSt7-10) | 2018-04-04 12:25 | default | 139.0551 | μmol/L | 31.3457 | °C | 998 | hPa | Humid | 35 | 0 | 0 | 23.634 | 123642.8238 | 441640.7733 | 38.5 | 45
662083 | 2018-04-19 15:19 | 8.5815 | Oxy4 (PSt7-10) | 2018-04-04 12:25 | default | 139.0671 | μmol/L | 31.343 | °C | 998 | hPa | Humid | 35 | 0 | 0 | 23.634 | 123643.2727 | 441637.5145 | 38.5 | 45
662097 | 2018-04-19 15:19 | 8.598 | Oxy4 (PSt7-10) | 2018-04-04 12:25 | default | 139.0408 | μmol/L | 31.341 | °C | 998 | hPa | Humid | 35 | 0 | 0 | 23.637 | 123648.6739 | 441628.6014 | 38.5 | 45
662105 | 2018-04-19 15:19 | 8.6151 | Oxy4 (PSt7-10) | 2018-04-04 12:25 | default | 139.0425 | μmol/L | 31.3459 | °C | 998 | hPa | Humid | 35 | 0 | 0 | 23.635 | 123655.4157 | 441637.402 | 38.5 | 45
662110 | 2018-04-19 15:19 | 8.632 | Oxy4 (PSt7-10) | 2018-04-04 12:25 | default | 139.0685 | μmol/L | 31.327 | °C | 998 | hPa | Humid | 35 | 0 | 0 | 23.64 | 123664.7207 | 441632.393 | 38.5 | 45
662118 | 2018-04-19 15:19 | 8.6482 | Oxy4 (PSt7-10) | 2018-04-04 12:25 | default | 139.0689 | μmol/L | 31.3216 | °C | 998 | hPa | Humid | 35 | 0 | 0 | 23.642 | 123667.9992 | 441627.2862 | 38.5 | 45
662127 | 2018-04-19 15:19 | 8.665 | Oxy4 (PSt7-10) | 2018-04-04 12:25 | default | 139.0799 | μmol/L | 31.3218 | °C | 998 | hPa | Humid | 35 | 0 | 0 | 23.641 | 123671.012 | 441634.6023 | 38.5 | 45
662143 | 2018-04-19 15:19 | 8.6818 | Oxy4 (PSt7-10) | 2018-04-04 12:25 | default | 138.9721 | μmol/L | 31.346 | °C | 998 | hPa | Humid | 35 | 0 | 0 | 23.641 | 123691.8236 | 441641.0271 | 38.5 | 45
662149 | 2018-04-19 15:19 | 8.6988 | Oxy4 (PSt7-10) | 2018-04-04 12:25 | default | 139.0588 | μmol/L | 31.3239 | °C | 998 | hPa | Humid | 35 | 0 | 0 | 23.642 | 123697.1812 | 441631.5083 | 38.5 | 45
662154 | 2018-04-19 15:19 | 8.7147 | Oxy4 (PSt7-10) | 2018-04-04 12:25 | default | 139.0104 | μmol/L | 31.3269 | °C | 998 | hPa | Humid | 35 | 0 | 0 | 23.645 | 123693.8167 | 441638.2165 | 38.5 | 45
662170 | 2018-04-19 15:19 | 8.7317 | Oxy4 (PSt7-10) | 2018-04-04 12:25 | default | 138.9632 | μmol/L | 31.3349 | °C | 998 | hPa | Humid | 35 | 0 | 0 | 23.646 | 123703.5694 | 441638.4551 | 38.5 | 45
662177 | 2018-04-19 15:19 | 8.7485 | Oxy4 (PSt7-10) | 2018-04-04 12:25 | default | 139.0345 | μmol/L | 31.3215 | °C | 998 | hPa | Humid | 35 | 0 | 0 | 23.645 | 123707.2355 | 441633.2134 | 38.5 | 45
662185 | 2018-04-19 15:19 | 8.7658 | Oxy4 (PSt7-10) | 2018-04-04 12:25 | default | 138.8999 | μmol/L | 31.3413 | °C | 998 | hPa | Humid | 35 | 0 | 0 | 23.649 | 123728.3478 | 441642.9766 | 38.5 | 45
662193 | 2018-04-19 15:19 | 8.782 | Oxy4 (PSt7-10) | 2018-04-04 12:25 | default | 138.8972 | μmol/L | 31.3498 | °C | 998 | hPa | Humid | 35 | 0 | 0 | 23.646 | 123728.8618 | 441619.781 | 38.5 | 45
662202 | 2018-04-19 15:19 | 8.7983 | Oxy4 (PSt7-10) | 2018-04-04 12:25 | default | 138.8642 | μmol/L | 31.3494 | °C | 998 | hPa | Humid | 35 | 0 | 0 | 23.649 | 123727.2243 | 441638.0208 | 38.5 | 45
662210 | 2018-04-19 15:19 | 8.8164 | Oxy4 (PSt7-10) | 2018-04-04 12:25 | default | 138.9624 | μmol/L | 31.3246 | °C | 998 | hPa | Humid | 35 | 0 | 0 | 23.65 | 123738.9157 | 441624.6457 | 38.5 | 45
662218 | 2018-04-19 15:19 | 8.8315 | Oxy4 (PSt7-10) | 2018-04-04 12:25 | default | 138.9586 | μmol/L | 31.3255 | °C | 998 | hPa | Humid | 35 | 0 | 0 | 23.65 | 123746.4907 | 441630.5065 | 38.5 | 45
662233 | 2018-04-19 15:19 | 8.8487 | Oxy4 (PSt7-10) | 2018-04-04 12:25 | default | 138.9141 | μmol/L | 31.3303 | °C | 998 | hPa | Humid | 35 | 0 | 0 | 23.652 | 123748.485 | 441649.8663 | 38.5 | 45
662237 | 2018-04-19 15:19 | 8.8648 | Oxy4 (PSt7-10) | 2018-04-04 12:25 | default | 138.865 | μmol/L | 31.3439 | °C | 998 | hPa | Humid | 35 | 0 | 0 | 23.651 | 123755.4463 | 441646.7242 | 38.5 | 45
662250 | 2018-04-19 15:19 | 8.8815 | Oxy4 (PSt7-10) | 2018-04-04 12:25 | default | 138.8991 | μmol/L | 31.3258 | °C | 998 | hPa | Humid | 35 | 0 | 0 | 23.655 | 123761.0157 | 441643.5121 | 38.5 | 45
662253 | 2018-04-19 15:19 | 8.8982 | Oxy4 (PSt7-10) | 2018-04-04 12:25 | default | 138.9503 | μmol/L | 31.3195 | °C | 998 | hPa | Humid | 35 | 0 | 0 | 23.653 | 123771.9153 | 441635.8863 | 38.5 | 45
662265 | 2018-04-19 15:19 | 8.9149 | Oxy4 (PSt7-10) | 2018-04-04 12:25 | default | 138.8033 | μmol/L | 31.3343 | °C | 998 | hPa | Humid | 35 | 0 | 0 | 23.66 | 123775.8045 | 441646.134 | 38.5 | 45
662276 | 2018-04-19 15:19 | 8.9319 | Oxy4 (PSt7-10) | 2018-04-04 12:25 | default | 138.8209 | μmol/L | 31.3382 | °C | 998 | hPa | Humid | 35 | 0 | 0 | 23.657 | 123781.1592 | 441639.9619 | 38.5 | 45
662280 | 2018-04-19 15:19 | 8.9481 | Oxy4 (PSt7-10) | 2018-04-04 12:25 | default | 138.7831 | μmol/L | 31.3467 | °C | 998 | hPa | Humid | 35 | 0 | 0 | 23.657 | 123785.2656 | 441623.8038 | 38.5 | 45
662296 | 2018-04-19 15:19 | 8.9654 | Oxy4 (PSt7-10) | 2018-04-04 12:25 | default | 138.7968 | μmol/L | 31.3357 | °C | 998 | hPa | Humid | 35 | 0 | 0 | 23.66 | 123800.3531 | 441635 | 38.5 | 45
662303 | 2018-04-19 15:19 | 8.9821 | Oxy4 (PSt7-10) | 2018-04-04 12:25 | default | 138.7778 | μmol/L | 31.3374 | °C | 998 | hPa | Humid | 35 | 0 | 0 | 23.661 | 123797.3128 | 441620.0396 | 38.5 | 45
662314 | 2018-04-19 15:19 | 8.9986 | Oxy4 (PSt7-10) | 2018-04-04 12:25 | default | 138.7992 | μmol/L | 31.3404 | °C | 998 | hPa | Humid | 35 | 0 | 0 | 23.658 | 123807.2905 | 441619.3862 | 38.5 | 45
662322 | 2018-04-19 15:19 | 9.0151 | Oxy4 (PSt7-10) | 2018-04-04 12:25 | default | 138.765 | μmol/L | 31.3403 | °C | 998 | hPa | Humid | 35 | 0 | 0 | 23.661 | 123807.313 | 441616.6369 | 38.5 | 45
662328 | 2018-04-19 15:19 | 9.0313 | Oxy4 (PSt7-10) | 2018-04-04 12:25 | default | 138.7612 | μmol/L | 31.3385 | °C | 998 | hPa | Humid | 35 | 0 | 0 | 23.662 | 123818.4032 | 441626.9706 | 38.5 | 45
662333 | 2018-04-19 15:19 | 9.0486 | Oxy4 (PSt7-10) | 2018-04-04 12:25 | default | 138.8099 | μmol/L | 31.3249 | °C | 998 | hPa | Humid | 35 | 0 | 0 | 23.663 | 123819.0925 | 441622.8467 | 38.5 | 45
662344 | 2018-04-19 15:19 | 9.0649 | Oxy4 (PSt7-10) | 2018-04-04 12:25 | default | 138.7285 | μmol/L | 31.3354 | °C | 998 | hPa | Humid | 35 | 0 | 0 | 23.666 | 123829.4485 | 441618.8857 | 38.5 | 45
662355 | 2018-04-19 15:19 | 9.0818 | Oxy4 (PSt7-10) | 2018-04-04 12:25 | default | 138.7351 | μmol/L | 31.3287 | °C | 998 | hPa | Humid | 35 | 0 | 0 | 23.668 | 123828.6679 | 441635.2423 | 38.5 | 45
662360 | 2018-04-19 15:19 | 9.0987 | Oxy4 (PSt7-10) | 2018-04-04 12:25 | default | 138.6511 | μmol/L | 31.345 | °C | 998 | hPa | Humid | 35 | 0 | 0 | 23.669 | 123835.622 | 441628.0397 | 38.5 | 45
662373 | 2018-04-19 15:19 | 9.1156 | Oxy4 (PSt7-10) | 2018-04-04 12:25 | default | 138.6447 | μmol/L | 31.3517 | °C | 998 | hPa | Humid | 35 | 0 | 0 | 23.667 | 123850.75 | 441633.0088 | 38.5 | 45
662379 | 2018-04-19 15:19 | 9.132 | Oxy4 (PSt7-10) | 2018-04-04 12:25 | default | 138.7328 | μmol/L | 31.3266 | °C | 998 | hPa | Humid | 35 | 0 | 0 | 23.669 | 123852.8819 | 441634.168 | 38.5 | 45
662393 | 2018-04-19 15:19 | 9.149 | Oxy4 (PSt7-10) | 2018-04-04 12:25 | default | 138.7169 | μmol/L | 31.3302 | °C | 998 | hPa | Humid | 35 | 0 | 0 | 23.669 | 123862.3578 | 441638.7714 | 38.5 | 45
662400 | 2018-04-19 15:19 | 9.1662 | Oxy4 (PSt7-10) | 2018-04-04 12:25 | default | 138.6923 | μmol/L | 31.3305 | °C | 998 | hPa | Humid | 35 | 0 | 0 | 23.671 | 123868.8734 | 441632.0813 | 38.5 | 45
662407 | 2018-04-19 15:19 | 9.1818 | Oxy4 (PSt7-10) | 2018-04-04 12:25 | default | 138.6781 | μmol/L | 31.3337 | °C | 998 | hPa | Humid | 35 | 0 | 0 | 23.671 | 123877.1348 | 441635.0153 | 38.5 | 45
662417 | 2018-04-19 15:19 | 9.1984 | Oxy4 (PSt7-10) | 2018-04-04 12:25 | default | 138.6345 | μmol/L | 31.3435 | °C | 998 | hPa | Humid | 35 | 0 | 0 | 23.671 | 123882.8699 | 441622.3334 | 38.5 | 45
662425 | 2018-04-19 15:19 | 9.2148 | Oxy4 (PSt7-10) | 2018-04-04 12:25 | default | 138.6341 | μmol/L | 31.3384 | °C | 998 | hPa | Humid | 35 | 0 | 0 | 23.673 | 123882.8506 | 441612.7799 | 38.5 | 45
662440 | 2018-04-19 15:19 | 9.2317 | Oxy4 (PSt7-10) | 2018-04-04 12:25 | default | 138.6363 | μmol/L | 31.3379 | °C | 998 | hPa | Humid | 35 | 0 | 0 | 23.673 | 123897.9421 | 441636.0138 | 38.5 | 45
662446 | 2018-04-19 15:19 | 9.2481 | Oxy4 (PSt7-10) | 2018-04-04 12:25 | default | 138.5949 | μmol/L | 31.3446 | °C | 998 | hPa | Humid | 35 | 0 | 0 | 23.674 | 123898.2398 | 441643.9472 | 38.5 | 45
662452 | 2018-04-19 15:19 | 9.2659 | Oxy4 (PSt7-10) | 2018-04-04 12:25 | default | 138.5634 | μmol/L | 31.3438 | °C | 998 | hPa | Humid | 35 | 0 | 0 | 23.677 | 123905.7382 | 441648.0353 | 38.5 | 45
662459 | 2018-04-19 15:19 | 9.2818 | Oxy4 (PSt7-10) | 2018-04-04 12:25 | default | 138.6312 | μmol/L | 31.3285 | °C | 998 | hPa | Humid | 35 | 0 | 0 | 23.677 | 123918.9575 | 441627.069 | 38.5 | 45
662472 | 2018-04-19 15:20 | 9.2987 | Oxy4 (PSt7-10) | 2018-04-04 12:25 | default | 138.6358 | μmol/L | 31.3223 | °C | 998 | hPa | Humid | 35 | 0 | 0 | 23.679 | 123913.4039 | 441630.6947 | 38.5 | 45
662479 | 2018-04-19 15:20 | 9.3152 | Oxy4 (PSt7-10) | 2018-04-04 12:25 | default | 138.5392 | μmol/L | 31.3362 | °C | 998 | hPa | Humid | 35 | 0 | 0 | 23.682 | 123925.2062 | 441625.3569 | 38.5 | 45
662487 | 2018-04-19 15:20 | 9.3319 | Oxy4 (PSt7-10) | 2018-04-04 12:25 | default | 138.5528 | μmol/L | 31.3358 | °C | 998 | hPa | Humid | 35 | 0 | 0 | 23.681 | 123927.1439 | 441633.0991 | 38.5 | 45
662501 | 2018-04-19 15:20 | 9.3482 | Oxy4 (PSt7-10) | 2018-04-04 12:25 | default | 138.5278 | μmol/L | 31.3388 | °C | 998 | hPa | Humid | 35 | 0 | 0 | 23.682 | 123936.0922 | 441636.691 | 38.5 | 45
662512 | 2018-04-19 15:20 | 9.3651 | Oxy4 (PSt7-10) | 2018-04-04 12:25 | default | 138.5689 | μmol/L | 31.3269 | °C | 998 | hPa | Humid | 35 | 0 | 0 | 23.683 | 123942.4007 | 441641.3626 | 38.5 | 45
662519 | 2018-04-19 15:20 | 9.3818 | Oxy4 (PSt7-10) | 2018-04-04 12:25 | default | 138.5204 | μmol/L | 31.3326 | °C | 998 | hPa | Humid | 35 | 0 | 0 | 23.685 | 123951.9292 | 441652.5818 | 38.5 | 45
662530 | 2018-04-19 15:20 | 9.3986 | Oxy4 (PSt7-10) | 2018-04-04 12:25 | default | 138.5331 | μmol/L | 31.3271 | °C | 998 | hPa | Humid | 35 | 0 | 0 | 23.686 | 123950.6338 | 441649.8987 | 38.5 | 45
662531 | 2018-04-19 15:20 | 9.4148 | Oxy4 (PSt7-10) | 2018-04-04 12:25 | default | 138.4575 | μmol/L | 31.3494 | °C | 998 | hPa | Humid | 35 | 0 | 0 | 23.684 | 123956.7963 | 441635.5797 | 38.5 | 45
662540 | 2018-04-19 15:20 | 9.4318 | Oxy4 (PSt7-10) | 2018-04-04 12:25 | default | 138.3953 | μmol/L | 31.3478 | °C | 998 | hPa | Humid | 35 | 0 | 0 | 23.69 | 123967.1805 | 441632.6965 | 38.5 | 45
662549 | 2018-04-19 15:20 | 9.448 | Oxy4 (PSt7-10) | 2018-04-04 12:25 | default | 138.416 | μmol/L | 31.3431 | °C | 998 | hPa | Humid | 35 | 0 | 0 | 23.69 | 123968.5658 | 441635.2405 | 38.5 | 45
662562 | 2018-04-19 15:20 | 9.4648 | Oxy4 (PSt7-10) | 2018-04-04 12:25 | default | 138.4343 | μmol/L | 31.3311 | °C | 998 | hPa | Humid | 35 | 0 | 0 | 23.693 | 123977.9923 | 441638.5623 | 38.5 | 45
662573 | 2018-04-19 15:20 | 9.4818 | Oxy4 (PSt7-10) | 2018-04-04 12:25 | default | 138.4081 | μmol/L | 31.3449 | °C | 998 | hPa | Humid | 35 | 0 | 0 | 23.69 | 123993.308 | 441641.2086 | 38.5 | 45
662578 | 2018-04-19 15:20 | 9.4984 | Oxy4 (PSt7-10) | 2018-04-04 12:25 | default | 138.3165 | μmol/L | 31.3473 | °C | 998 | hPa | Humid | 35 | 0 | 0 | 23.697 | 123994.6918 | 441631.9909 | 38.5 | 45
662588 | 2018-04-19 15:20 | 9.5147 | Oxy4 (PSt7-10) | 2018-04-04 12:25 | default | 138.3705 | μmol/L | 31.3403 | °C | 998 | hPa | Humid | 35 | 0 | 0 | 23.695 | 123999.1722 | 441625.1688 | 38.5 | 45
662598 | 2018-04-19 15:20 | 9.5314 | Oxy4 (PSt7-10) | 2018-04-04 12:25 | default | 138.4278 | μmol/L | 31.3326 | °C | 998 | hPa | Humid | 35 | 0 | 0 | 23.693 | 123994.3292 | 441627.6419 | 38.5 | 45
662605 | 2018-04-19 15:20 | 9.5483 | Oxy4 (PSt7-10) | 2018-04-04 12:25 | default | 138.3405 | μmol/L | 31.3366 | °C | 998 | hPa | Humid | 35 | 0 | 0 | 23.699 | 124011.3238 | 441630.2584 | 38.5 | 45
662619 | 2018-04-19 15:20 | 9.5649 | Oxy4 (PSt7-10) | 2018-04-04 12:25 | default | 138.3141 | μmol/L | 31.3504 | °C | 998 | hPa | Humid | 35 | 0 | 0 | 23.696 | 124024.1019 | 441623.9616 | 38.5 | 45
662621 | 2018-04-19 15:20 | 9.5817 | Oxy4 (PSt7-10) | 2018-04-04 12:25 | default | 138.3276 | μmol/L | 31.3395 | °C | 998 | hPa | Humid | 35 | 0 | 0 | 23.699 | 124021.2478 | 441621.1007 | 38.5 | 45
662634 | 2018-04-19 15:20 | 9.598 | Oxy4 (PSt7-10) | 2018-04-04 12:25 | default | 138.3867 | μmol/L | 31.334 | °C | 998 | hPa | Humid | 35 | 0 | 0 | 23.696 | 124029.4337 | 441618.7169 | 38.5 | 45
662641 | 2018-04-19 15:20 | 9.6146 | Oxy4 (PSt7-10) | 2018-04-04 12:25 | default | 138.3737 | μmol/L | 31.3291 | °C | 998 | hPa | Humid | 35 | 0 | 0 | 23.699 | 124032.1176 | 441611.4832 | 38.5 | 45
662650 | 2018-04-19 15:20 | 9.6329 | Oxy4 (PSt7-10) | 2018-04-04 12:25 | default | 138.2622 | μmol/L | 31.3438 | °C | 998 | hPa | Humid | 35 | 0 | 0 | 23.703 | 124040.4692 | 441621.2436 | 38.5 | 45
662657 | 2018-04-19 15:20 | 9.648 | Oxy4 (PSt7-10) | 2018-04-04 12:25 | default | 138.2687 | μmol/L | 31.3476 | °C | 998 | hPa | Humid | 35 | 0 | 0 | 23.701 | 124041.7039 | 441623.1365 | 38.5 | 45
662669 | 2018-04-19 15:20 | 9.6653 | Oxy4 (PSt7-10) | 2018-04-04 12:25 | default | 138.2844 | μmol/L | 31.3362 | °C | 998 | hPa | Humid | 35 | 0 | 0 | 23.704 | 124048.0027 | 441617.4443 | 38.5 | 45
662676 | 2018-04-19 15:20 | 9.682 | Oxy4 (PSt7-10) | 2018-04-04 12:25 | default | 138.32 | μmol/L | 31.336 | °C | 998 | hPa | Humid | 35 | 0 | 0 | 23.701 | 124059.5232 | 441619.9852 | 38.5 | 45
662690 | 2018-04-19 15:20 | 9.6985 | Oxy4 (PSt7-10) | 2018-04-04 12:25 | default | 138.3165 | μmol/L | 31.3263 | °C | 998 | hPa | Humid | 35 | 0 | 0 | 23.705 | 124054.3608 | 441629.4203 | 38.5 | 45
662694 | 2018-04-19 15:20 | 9.7159 | Oxy4 (PSt7-10) | 2018-04-04 12:25 | default | 138.2123 | μmol/L | 31.3525 | °C | 998 | hPa | Humid | 35 | 0 | 0 | 23.704 | 124067.0986 | 441627.6422 | 38.5 | 45
662707 | 2018-04-19 15:20 | 9.7316 | Oxy4 (PSt7-10) | 2018-04-04 12:25 | default | 138.1793 | μmol/L | 31.3521 | °C | 998 | hPa | Humid | 35 | 0 | 0 | 23.707 | 124074.7426 | 441621.646 | 38.5 | 45
662716 | 2018-04-19 15:20 | 9.7486 | Oxy4 (PSt7-10) | 2018-04-04 12:25 | default | 138.2122 | μmol/L | 31.3447 | °C | 998 | hPa | Humid | 35 | 0 | 0 | 23.707 | 124076.834 | 441625.2622 | 38.5 | 45
662724 | 2018-04-19 15:20 | 9.7652 | Oxy4 (PSt7-10) | 2018-04-04 12:25 | default | 138.178 | μmol/L | 31.3524 | °C | 998 | hPa | Humid | 35 | 0 | 0 | 23.707 | 124079.3783 | 441620.015 | 38.5 | 45
662729 | 2018-04-19 15:20 | 9.7818 | Oxy4 (PSt7-10) | 2018-04-04 12:25 | default | 138.1966 | μmol/L | 31.3404 | °C | 998 | hPa | Humid | 35 | 0 | 0 | 23.71 | 124095.5772 | 441621.1905 | 38.5 | 45
662744 | 2018-04-19 15:20 | 9.7981 | Oxy4 (PSt7-10) | 2018-04-04 12:25 | default | 138.2105 | μmol/L | 31.3451 | °C | 998 | hPa | Humid | 35 | 0 | 0 | 23.707 | 124095.4028 | 441625.7192 | 38.5 | 45
662750 | 2018-04-19 15:20 | 9.8154 | Oxy4 (PSt7-10) | 2018-04-04 12:25 | default | 138.1458 | μmol/L | 31.3493 | °C | 998 | hPa | Humid | 35 | 0 | 0 | 23.711 | 124099.3197 | 441615.6547 | 38.5 | 45
662761 | 2018-04-19 15:20 | 9.8318 | Oxy4 (PSt7-10) | 2018-04-04 12:25 | default | 138.1183 | μmol/L | 31.3555 | °C | 998 | hPa | Humid | 35 | 0 | 0 | 23.711 | 124126.0729 | 441620.9359 | 38.5 | 45
662771 | 2018-04-19 15:20 | 9.8482 | Oxy4 (PSt7-10) | 2018-04-04 12:25 | default | 138.191 | μmol/L | 31.3285 | °C | 998 | hPa | Humid | 35 | 0 | 0 | 23.715 | 124106.2421 | 441617.7071 | 38.5 | 45
662781 | 2018-04-19 15:20 | 9.8653 | Oxy4 (PSt7-10) | 2018-04-04 12:25 | default | 138.1633 | μmol/L | 31.3401 | °C | 998 | hPa | Humid | 35 | 0 | 0 | 23.713 | 124110.3126 | 441628.3451 | 38.5 | 45
662786 | 2018-04-19 15:20 | 9.882 | Oxy4 (PSt7-10) | 2018-04-04 12:25 | default | 138.1201 | μmol/L | 31.3446 | °C | 998 | hPa | Humid | 35 | 0 | 0 | 23.715 | 124129.1113 | 441626.3057 | 38.5 | 45
662795 | 2018-04-19 15:20 | 9.8982 | Oxy4 (PSt7-10) | 2018-04-04 12:25 | default | 138.0903 | μmol/L | 31.3461 | °C | 998 | hPa | Humid | 35 | 0 | 0 | 23.717 | 124132.5313 | 441637.2133 | 38.5 | 45
662803 | 2018-04-19 15:20 | 9.9148 | Oxy4 (PSt7-10) | 2018-04-04 12:25 | default | 138.0195 | μmol/L | 31.3517 | °C | 998 | hPa | Humid | 35 | 0 | 0 | 23.721 | 124132.7301 | 441614.5331 | 38.5 | 45
662817 | 2018-04-19 15:20 | 9.9315 | Oxy4 (PSt7-10) | 2018-04-04 12:25 | default | 138.1107 | μmol/L | 31.3441 | °C | 998 | hPa | Humid | 35 | 0 | 0 | 23.716 | 124146.538 | 441636.2375 | 38.5 | 45
662821 | 2018-04-19 15:20 | 9.9483 | Oxy4 (PSt7-10) | 2018-04-04 12:25 | default | 138.1669 | μmol/L | 31.3288 | °C | 998 | hPa | Humid | 35 | 0 | 0 | 23.717 | 124151.1003 | 441642.5919 | 38.5 | 45
662831 | 2018-04-19 15:20 | 9.9649 | Oxy4 (PSt7-10) | 2018-04-04 12:25 | default | 138.0554 | μmol/L | 31.3357 | °C | 998 | hPa | Humid | 35 | 0 | 0 | 23.724 | 124157.1524 | 441624.2019 | 38.5 | 45
662838 | 2018-04-19 15:20 | 9.982 | Oxy4 (PSt7-10) | 2018-04-04 12:25 | default | 137.9853 | μmol/L | 31.349 | °C | 998 | hPa | Humid | 35 | 0 | 0 | 23.725 | 124161.8383 | 441623.1198 | 38.5 | 45
662846 | 2018-04-19 15:20 | 9.998 | Oxy4 (PSt7-10) | 2018-04-04 12:25 | default | 138.075 | μmol/L | 31.3313 | °C | 998 | hPa | Humid | 35 | 0 | 0 | 23.724 | 124170.7064 | 441635.252 | 38.5 | 45
662857 | 2018-04-19 15:20 | 10.015 | Oxy4 (PSt7-10) | 2018-04-04 12:25 | default | 138.0707 | μmol/L | 31.3244 | °C | 998 | hPa | Humid | 35 | 0 | 0 | 23.727 | 124170.5213 | 441650.5036 | 38.5 | 45
662867 | 2018-04-19 15:20 | 10.0318 | Oxy4 (PSt7-10) | 2018-04-04 12:25 | default | 138.0729 | μmol/L | 31.3317 | °C | 998 | hPa | Humid | 35 | 0 | 0 | 23.724 | 124177.5757 | 441636.2711 | 38.5 | 45
662880 | 2018-04-19 15:20 | 10.0486 | Oxy4 (PSt7-10) | 2018-04-04 12:25 | default | 138.0012 | μmol/L | 31.3454 | °C | 998 | hPa | Humid | 35 | 0 | 0 | 23.725 | 124182.8867 | 441629.2523 | 38.5 | 45
662885 | 2018-04-19 15:20 | 10.0653 | Oxy4 (PSt7-10) | 2018-04-04 12:25 | default | 137.9332 | μmol/L | 31.3529 | °C | 998 | hPa | Humid | 35 | 0 | 0 | 23.728 | 124196.0646 | 441620.5387 | 38.5 | 45
662897 | 2018-04-19 15:20 | 10.0813 | Oxy4 (PSt7-10) | 2018-04-04 12:25 | default | 137.9738 | μmol/L | 31.3411 | °C | 998 | hPa | Humid | 35 | 0 | 0 | 23.729 | 124189.2407 | 441606.4115 | 38.5 | 45
662906 | 2018-04-19 15:20 | 10.0988 | Oxy4 (PSt7-10) | 2018-04-04 12:25 | default | 137.9488 | μmol/L | 31.3468 | °C | 998 | hPa | Humid | 35 | 0 | 0 | 23.729 | 124195.5121 | 441616.5054 | 38.5 | 45
662909 | 2018-04-19 15:20 | 10.1149 | Oxy4 (PSt7-10) | 2018-04-04 12:25 | default | 137.9375 | μmol/L | 31.3467 | °C | 998 | hPa | Humid | 35 | 0 | 0 | 23.73 | 124209.1959 | 441629.0775 | 38.5 | 45
662923 | 2018-04-19 15:20 | 10.1319 | Oxy4 (PSt7-10) | 2018-04-04 12:25 | default | 137.8725 | μmol/L | 31.3536 | °C | 998 | hPa | Humid | 35 | 0 | 0 | 23.733 | 124218.4629 | 441625.6798 | 38.5 | 45
662931 | 2018-04-19 15:20 | 10.1499 | Oxy4 (PSt7-10) | 2018-04-04 12:25 | default | 137.8822 | μmol/L | 31.3462 | °C | 998 | hPa | Humid | 35 | 0 | 0 | 23.735 | 124221.1399 | 441613.71 | 38.5 | 45
662944 | 2018-04-19 15:20 | 10.1653 | Oxy4 (PSt7-10) | 2018-04-04 12:25 | default | 137.8806 | μmol/L | 31.3413 | °C | 998 | hPa | Humid | 35 | 0 | 0 | 23.737 | 124220.0063 | 441612.1415 | 38.5 | 45
662952 | 2018-04-19 15:20 | 10.1817 | Oxy4 (PSt7-10) | 2018-04-04 12:25 | default | 137.9077 | μmol/L | 31.343 | °C | 998 | hPa | Humid | 35 | 0 | 0 | 23.734 | 124233.3277 | 441620.573 | 38.5 | 45
662961 | 2018-04-19 15:20 | 10.1987 | Oxy4 (PSt7-10) | 2018-04-04 12:25 | default | 137.9108 | μmol/L | 31.3397 | °C | 998 | hPa | Humid | 35 | 0 | 0 | 23.735 | 124236.2016 | 441616.3901 | 38.5 | 45
662967 | 2018-04-19 15:20 | 10.2149 | Oxy4 (PSt7-10) | 2018-04-04 12:25 | default | 137.8832 | μmol/L | 31.3486 | °C | 998 | hPa | Humid | 35 | 0 | 0 | 23.734 | 124241.1501 | 441619.6173 | 38.5 | 45
662974 | 2018-04-19 15:20 | 10.2314 | Oxy4 (PSt7-10) | 2018-04-04 12:25 | default | 137.8805 | μmol/L | 31.3335 | °C | 998 | hPa | Humid | 35 | 0 | 0 | 23.74 | 124245.814 | 441618.0601 | 38.5 | 45
662983 | 2018-04-19 15:20 | 10.2484 | Oxy4 (PSt7-10) | 2018-04-04 12:25 | default | 137.8433 | μmol/L | 31.3498 | °C | 998 | hPa | Humid | 35 | 0 | 0 | 23.737 | 124253.6461 | 441615.8578 | 38.5 | 45
662991 | 2018-04-19 15:20 | 10.2648 | Oxy4 (PSt7-10) | 2018-04-04 12:25 | default | 137.9031 | μmol/L | 31.3336 | °C | 998 | hPa | Humid | 35 | 0 | 0 | 23.738 | 124263.6403 | 441602.5566 | 38.5 | 45
663000 | 2018-04-19 15:20 | 10.2818 | Oxy4 (PSt7-10) | 2018-04-04 12:25 | default | 137.914 | μmol/L | 31.3285 | °C | 998 | hPa | Humid | 35 | 0 | 0 | 23.739 | 124260.217 | 441602.1975 | 38.5 | 45
663011 | 2018-04-19 15:21 | 10.2985 | Oxy4 (PSt7-10) | 2018-04-04 12:25 | default | 137.8414 | μmol/L | 31.345 | °C | 998 | hPa | Humid | 35 | 0 | 0 | 23.739 | 124273.733 | 441619.0775 | 38.5 | 45
663020 | 2018-04-19 15:21 | 10.3154 | Oxy4 (PSt7-10) | 2018-04-04 12:25 | default | 137.8565 | μmol/L | 31.3337 | °C | 998 | hPa | Humid | 35 | 0 | 0 | 23.742 | 124279.8663 | 441611.9987 | 38.5 | 45
663028 | 2018-04-19 15:21 | 10.3315 | Oxy4 (PSt7-10) | 2018-04-04 12:25 | default | 137.8402 | μmol/L | 31.3322 | °C | 998 | hPa | Humid | 35 | 0 | 0 | 23.744 | 124278.3246 | 441617.0272 | 38.5 | 45
663037 | 2018-04-19 15:21 | 10.3481 | Oxy4 (PSt7-10) | 2018-04-04 12:25 | default | 137.7268 | μmol/L | 31.3553 | °C | 998 | hPa | Humid | 35 | 0 | 0 | 23.745 | 124289.0679 | 441619.1743 | 38.5 | 45
663049 | 2018-04-19 15:21 | 10.3652 | Oxy4 (PSt7-10) | 2018-04-04 12:25 | default | 137.6811 | μmol/L | 31.3631 | °C | 998 | hPa | Humid | 35 | 0 | 0 | 23.746 | 124299.2099 | 441629.3474 | 38.5 | 45
663053 | 2018-04-19 15:21 | 10.382 | Oxy4 (PSt7-10) | 2018-04-04 12:25 | default | 137.6523 | μmol/L | 31.3644 | °C | 998 | hPa | Humid | 35 | 0 | 0 | 23.748 | 124303.7884 | 441632.4815 | 38.5 | 45
663064 | 2018-04-19 15:21 | 10.398 | Oxy4 (PSt7-10) | 2018-04-04 12:25 | default | 137.6943 | μmol/L | 31.3548 | °C | 998 | hPa | Humid | 35 | 0 | 0 | 23.748 | 124319.2931 | 441628.7792 | 38.5 | 45
663079 | 2018-04-19 15:21 | 10.4148 | Oxy4 (PSt7-10) | 2018-04-04 12:25 | default | 137.7372 | μmol/L | 31.3425 | °C | 998 | hPa | Humid | 35 | 0 | 0 | 23.749 | 124314.8116 | 441620.4235 | 38.5 | 45
663083 | 2018-04-19 15:21 | 10.4316 | Oxy4 (PSt7-10) | 2018-04-04 12:25 | default | 137.7108 | μmol/L | 31.3459 | °C | 998 | hPa | Humid | 35 | 0 | 0 | 23.75 | 124315.9485 | 441607.4186 | 38.5 | 45
663089 | 2018-04-19 15:21 | 10.4488 | Oxy4 (PSt7-10) | 2018-04-04 12:25 | default | 137.733 | μmol/L | 31.3513 | °C | 998 | hPa | Humid | 35 | 0 | 0 | 23.746 | 124322.9314 | 441607.955 | 38.5 | 45
663099 | 2018-04-19 15:21 | 10.4648 | Oxy4 (PSt7-10) | 2018-04-04 12:25 | default | 137.6918 | μmol/L | 31.3476 | °C | 998 | hPa | Humid | 35 | 0 | 0 | 23.751 | 124329.0922 | 441607.9187 | 38.5 | 45
663113 | 2018-04-19 15:21 | 10.482 | Oxy4 (PSt7-10) | 2018-04-04 12:25 | default | 137.6509 | μmol/L | 31.3464 | °C | 998 | hPa | Humid | 35 | 0 | 0 | 23.755 | 124340.0621 | 441609.2448 | 38.5 | 45
663116 | 2018-04-19 15:21 | 10.4983 | Oxy4 (PSt7-10) | 2018-04-04 12:25 | default | 137.7011 | μmol/L | 31.3324 | °C | 998 | hPa | Humid | 35 | 0 | 0 | 23.756 | 124343.0109 | 441628.385 | 38.5 | 45
663128 | 2018-04-19 15:21 | 10.5151 | Oxy4 (PSt7-10) | 2018-04-04 12:25 | default | 137.6823 | μmol/L | 31.3445 | °C | 998 | hPa | Humid | 35 | 0 | 0 | 23.753 | 124350.8603 | 441627.3722 | 38.5 | 45
663137 | 2018-04-19 15:21 | 10.532 | Oxy4 (PSt7-10) | 2018-04-04 12:25 | default | 137.6 | μmol/L | 31.3527 | °C | 998 | hPa | Humid | 35 | 0 | 0 | 23.757 | 124352.8191 | 441624.2282 | 38.5 | 45
663149 | 2018-04-19 15:21 | 10.5483 | Oxy4 (PSt7-10) | 2018-04-04 12:25 | default | 137.6521 | μmol/L | 31.3487 | °C | 998 | hPa | Humid | 35 | 0 | 0 | 23.754 | 124368.7684 | 441620.5551 | 38.5 | 45
663154 | 2018-04-19 15:21 | 10.5651 | Oxy4 (PSt7-10) | 2018-04-04 12:25 | default | 137.5841 | μmol/L | 31.3511 | °C | 998 | hPa | Humid | 35 | 0 | 0 | 23.759 | 124378.8331 | 441621.1133 | 38.5 | 45
663164 | 2018-04-19 15:21 | 10.5816 | Oxy4 (PSt7-10) | 2018-04-04 12:25 | default | 137.5852 | μmol/L | 31.3535 | °C | 998 | hPa | Humid | 35 | 0 | 0 | 23.758 | 124372.1934 | 441607.901 | 38.5 | 45
663176 | 2018-04-19 15:21 | 10.598 | Oxy4 (PSt7-10) | 2018-04-04 12:25 | default | 137.5862 | μmol/L | 31.3454 | °C | 998 | hPa | Humid | 35 | 0 | 0 | 23.761 | 124379.2477 | 441618.7576 | 38.5 | 45
663184 | 2018-04-19 15:21 | 10.6153 | Oxy4 (PSt7-10) | 2018-04-04 12:25 | default | 137.6047 | μmol/L | 31.3334 | °C | 998 | hPa | Humid | 35 | 0 | 0 | 23.764 | 124390.0424 | 441615.7186 | 38.5 | 45
663188 | 2018-04-19 15:21 | 10.6319 | Oxy4 (PSt7-10) | 2018-04-04 12:25 | default | 137.5936 | μmol/L | 31.3411 | °C | 998 | hPa | Humid | 35 | 0 | 0 | 23.762 | 124398.7675 | 441626.7277 | 38.5 | 45
663200 | 2018-04-19 15:21 | 10.6487 | Oxy4 (PSt7-10) | 2018-04-04 12:25 | default | 137.6017 | μmol/L | 31.334 | °C | 998 | hPa | Humid | 35 | 0 | 0 | 23.764 | 124401.5747 | 441626.7062 | 38.5 | 45
663210 | 2018-04-19 15:21 | 10.6649 | Oxy4 (PSt7-10) | 2018-04-04 12:25 | default | 137.5902 | μmol/L | 31.3367 | °C | 998 | hPa | Humid | 35 | 0 | 0 | 23.764 | 124406.869 | 441599.7267 | 38.5 | 45
663217 | 2018-04-19 15:21 | 10.6816 | Oxy4 (PSt7-10) | 2018-04-04 12:25 | default | 137.4161 | μmol/L | 31.3632 | °C | 998 | hPa | Humid | 35 | 0 | 0 | 23.769 | 124413.4413 | 441612.8318 | 38.5 | 45
663227 | 2018-04-19 15:21 | 10.6981 | Oxy4 (PSt7-10) | 2018-04-04 12:25 | default | 137.4628 | μmol/L | 31.363 | °C | 998 | hPa | Humid | 35 | 0 | 0 | 23.765 | 124416.7141 | 441614.8426 | 38.5 | 45
663234 | 2018-04-19 15:21 | 10.7154 | Oxy4 (PSt7-10) | 2018-04-04 12:25 | default | 137.5058 | μmol/L | 31.3454 | °C | 998 | hPa | Humid | 35 | 0 | 0 | 23.768 | 124431.0759 | 441607.7576 | 38.5 | 45
663243 | 2018-04-19 15:21 | 10.7318 | Oxy4 (PSt7-10) | 2018-04-04 12:25 | default | 137.4347 | μmol/L | 31.3563 | °C | 998 | hPa | Humid | 35 | 0 | 0 | 23.77 | 124428.5904 | 441603.5162 | 38.5 | 45
663251 | 2018-04-19 15:21 | 10.7483 | Oxy4 (PSt7-10) | 2018-04-04 12:25 | default | 137.4055 | μmol/L | 31.363 | °C | 998 | hPa | Humid | 35 | 0 | 0 | 23.77 | 124434.8516 | 441617.3497 | 38.5 | 45
663261 | 2018-04-19 15:21 | 10.765 | Oxy4 (PSt7-10) | 2018-04-04 12:25 | default | 137.4383 | μmol/L | 31.3503 | °C | 998 | hPa | Humid | 35 | 0 | 0 | 23.772 | 124441.6684 | 441609.4629 | 38.5 | 45
663274 | 2018-04-19 15:21 | 10.7813 | Oxy4 (PSt7-10) | 2018-04-04 12:25 | default | 137.4198 | μmol/L | 31.3545 | °C | 998 | hPa | Humid | 35 | 0 | 0 | 23.772 | 124448.5672 | 441619.8855 | 38.5 | 45
663284 | 2018-04-19 15:21 | 10.7981 | Oxy4 (PSt7-10) | 2018-04-04 12:25 | default | 137.4858 | μmol/L | 31.3421 | °C | 998 | hPa | Humid | 35 | 0 | 0 | 23.771 | 124452.9172 | 441610.6619 | 38.5 | 45
663287 | 2018-04-19 15:21 | 10.8149 | Oxy4 (PSt7-10) | 2018-04-04 12:25 | default | 137.4569 | μmol/L | 31.3408 | °C | 998 | hPa | Humid | 35 | 0 | 0 | 23.774 | 124455.0718 | 441604.3791 | 38.5 | 45
663303 | 2018-04-19 15:21 | 10.8319 | Oxy4 (PSt7-10) | 2018-04-04 12:25 | default | 137.401 | μmol/L | 31.3614 | °C | 998 | hPa | Humid | 35 | 0 | 0 | 23.771 | 124460.6659 | 441620.2408 | 38.5 | 45
663312 | 2018-04-19 15:21 | 10.8482 | Oxy4 (PSt7-10) | 2018-04-04 12:25 | default | 137.3827 | μmol/L | 31.3577 | °C | 998 | hPa | Humid | 35 | 0 | 0 | 23.774 | 124478.527 | 441611.0815 | 38.5 | 45
663314 | 2018-04-19 15:21 | 10.8649 | Oxy4 (PSt7-10) | 2018-04-04 12:25 | default | 137.3729 | μmol/L | 31.3573 | °C | 998 | hPa | Humid | 35 | 0 | 0 | 23.775 | 124486.4902 | 441617.1652 | 38.5 | 45
663327 | 2018-04-19 15:21 | 10.8827 | Oxy4 (PSt7-10) | 2018-04-04 12:25 | default | 137.3269 | μmol/L | 31.3574 | °C | 998 | hPa | Humid | 35 | 0 | 0 | 23.779 | 124485.9476 | 441604.1935 | 38.5 | 45
663336 | 2018-04-19 15:21 | 10.8986 | Oxy4 (PSt7-10) | 2018-04-04 12:25 | default | 137.4001 | μmol/L | 31.3433 | °C | 998 | hPa | Humid | 35 | 0 | 0 | 23.778 | 124486.8233 | 441623.2269 | 38.5 | 45
663348 | 2018-04-19 15:21 | 10.915 | Oxy4 (PSt7-10) | 2018-04-04 12:25 | default | 137.3074 | μmol/L | 31.354 | °C | 998 | hPa | Humid | 35 | 0 | 0 | 23.782 | 124504.9098 | 441624.7706 | 38.5 | 45
663358 | 2018-04-19 15:21 | 10.932 | Oxy4 (PSt7-10) | 2018-04-04 12:25 | default | 137.3551 | μmol/L | 31.3509 | °C | 998 | hPa | Humid | 35 | 0 | 0 | 23.779 | 124507.7824 | 441608.998 | 38.5 | 45
663365 | 2018-04-19 15:21 | 10.9489 | Oxy4 (PSt7-10) | 2018-04-04 12:25 | default | 137.3587 | μmol/L | 31.3344 | °C | 998 | hPa | Humid | 35 | 0 | 0 | 23.785 | 124517.6528 | 441615.4879 | 38.5 | 45
663371 | 2018-04-19 15:21 | 10.9647 | Oxy4 (PSt7-10) | 2018-04-04 12:25 | default | 137.3284 | μmol/L | 31.3492 | °C | 998 | hPa | Humid | 35 | 0 | 0 | 23.782 | 124509.8456 | 441599.2384 | 38.5 | 45
663384 | 2018-04-19 15:21 | 10.9816 | Oxy4 (PSt7-10) | 2018-04-04 12:25 | default | 137.304 | μmol/L | 31.3443 | °C | 998 | hPa | Humid | 35 | 0 | 0 | 23.786 | 124527.7517 | 441602.6614 | 38.5 | 45
663389 | 2018-04-19 15:21 | 10.9983 | Oxy4 (PSt7-10) | 2018-04-04 12:25 | default | 137.2554 | μmol/L | 31.3632 | °C | 998 | hPa | Humid | 35 | 0 | 0 | 23.783 | 124521.7873 | 441594.4106 | 38.5 | 45
663400 | 2018-04-19 15:21 | 11.0149 | Oxy4 (PSt7-10) | 2018-04-04 12:25 | default | 137.2633 | μmol/L | 31.3562 | °C | 998 | hPa | Humid | 35 | 0 | 0 | 23.785 | 124538.1289 | 441610.5472 | 38.5 | 45
663409 | 2018-04-19 15:21 | 11.0314 | Oxy4 (PSt7-10) | 2018-04-04 12:25 | default | 137.2848 | μmol/L | 31.346 | °C | 998 | hPa | Humid | 35 | 0 | 0 | 23.787 | 124538.7237 | 441600.3657 | 38.5 | 45
663416 | 2018-04-19 15:21 | 11.0488 | Oxy4 (PSt7-10) | 2018-04-04 12:25 | default | 137.2691 | μmol/L | 31.3392 | °C | 998 | hPa | Humid | 35 | 0 | 0 | 23.791 | 124552.8713 | 441614.0399 | 38.5 | 45
663424 | 2018-04-19 15:21 | 11.0647 | Oxy4 (PSt7-10) | 2018-04-04 12:25 | default | 137.2463 | μmol/L | 31.347 | °C | 998 | hPa | Humid | 35 | 0 | 0 | 23.79 | 124561.1354 | 441617.0519 | 38.5 | 45
663438 | 2018-04-19 15:21 | 11.0822 | Oxy4 (PSt7-10) | 2018-04-04 12:25 | default | 137.2361 | μmol/L | 31.3493 | °C | 998 | hPa | Humid | 35 | 0 | 0 | 23.79 | 124565.1486 | 441604.2744 | 38.5 | 45
663446 | 2018-04-19 15:21 | 11.0984 | Oxy4 (PSt7-10) | 2018-04-04 12:25 | default | 137.2458 | μmol/L | 31.3419 | °C | 998 | hPa | Humid | 35 | 0 | 0 | 23.792 | 124557.4537 | 441593.0016 | 38.5 | 45
663455 | 2018-04-19 15:21 | 11.1153 | Oxy4 (PSt7-10) | 2018-04-04 12:25 | default | 137.2883 | μmol/L | 31.3296 | °C | 998 | hPa | Humid | 35 | 0 | 0 | 23.793 | 124571.5037 | 441614.6959 | 38.5 | 45
663459 | 2018-04-19 15:21 | 11.1333 | Oxy4 (PSt7-10) | 2018-04-04 12:25 | default | 137.2217 | μmol/L | 31.3343 | °C | 998 | hPa | Humid | 35 | 0 | 0 | 23.797 | 124583.2544 | 441603.5604 | 38.5 | 45
663467 | 2018-04-19 15:21 | 11.1484 | Oxy4 (PSt7-10) | 2018-04-04 12:25 | default | 137.1868 | μmol/L | 31.3579 | °C | 998 | hPa | Humid | 35 | 0 | 0 | 23.791 | 124580.3243 | 441591.1011 | 38.5 | 45
663476 | 2018-04-19 15:21 | 11.1646 | Oxy4 (PSt7-10) | 2018-04-04 12:25 | default | 137.2166 | μmol/L | 31.3485 | °C | 998 | hPa | Humid | 35 | 0 | 0 | 23.792 | 124588.0001 | 441602.323 | 38.5 | 45
663488 | 2018-04-19 15:21 | 11.1821 | Oxy4 (PSt7-10) | 2018-04-04 12:25 | default | 137.1824 | μmol/L | 31.3406 | °C | 998 | hPa | Humid | 35 | 0 | 0 | 23.798 | 124594.2275 | 441611.4394 | 38.5 | 45
663500 | 2018-04-19 15:21 | 11.1984 | Oxy4 (PSt7-10) | 2018-04-04 12:25 | default | 137.1745 | μmol/L | 31.3503 | °C | 998 | hPa | Humid | 35 | 0 | 0 | 23.795 | 124602.0217 | 441609.5699 | 38.5 | 45
663510 | 2018-04-19 15:21 | 11.2151 | Oxy4 (PSt7-10) | 2018-04-04 12:25 | default | 137.1513 | μmol/L | 31.3529 | °C | 998 | hPa | Humid | 35 | 0 | 0 | 23.796 | 124611.9894 | 441608.7689 | 38.5 | 45
663517 | 2018-04-19 15:21 | 11.232 | Oxy4 (PSt7-10) | 2018-04-04 12:25 | default | 137.1969 | μmol/L | 31.3399 | °C | 998 | hPa | Humid | 35 | 0 | 0 | 23.797 | 124614.8691 | 441591.7139 | 38.5 | 45
663523 | 2018-04-19 15:21 | 11.2481 | Oxy4 (PSt7-10) | 2018-04-04 12:25 | default | 137.0939 | μmol/L | 31.3608 | °C | 998 | hPa | Humid | 35 | 0 | 0 | 23.798 | 124616.9132 | 441593.9094 | 38.5 | 45
663533 | 2018-04-19 15:21 | 11.2656 | Oxy4 (PSt7-10) | 2018-04-04 12:25 | default | 137.082 | μmol/L | 31.3531 | °C | 998 | hPa | Humid | 35 | 0 | 0 | 23.802 | 124626.4119 | 441601.6528 | 38.5 | 45
663539 | 2018-04-19 15:21 | 11.2814 | Oxy4 (PSt7-10) | 2018-04-04 12:25 | default | 137.1045 | μmol/L | 31.3427 | °C | 998 | hPa | Humid | 35 | 0 | 0 | 23.804 | 124630.3244 | 441598.8719 | 38.5 | 45
663552 | 2018-04-19 15:22 | 11.2985 | Oxy4 (PSt7-10) | 2018-04-04 12:25 | default | 137.0085 | μmol/L | 31.362 | °C | 998 | hPa | Humid | 35 | 0 | 0 | 23.805 | 124632.0899 | 441577.7982 | 38.5 | 45
663559 | 2018-04-19 15:22 | 11.3154 | Oxy4 (PSt7-10) | 2018-04-04 12:25 | default | 137.0109 | μmol/L | 31.3667 | °C | 998 | hPa | Humid | 35 | 0 | 0 | 23.803 | 124643.2395 | 441604.6016 | 38.5 | 45
663568 | 2018-04-19 15:22 | 11.3317 | Oxy4 (PSt7-10) | 2018-04-04 12:25 | default | 136.9508 | μmol/L | 31.3595 | °C | 998 | hPa | Humid | 35 | 0 | 0 | 23.811 | 124643.5506 | 441577.6785 | 38.5 | 45
663581 | 2018-04-19 15:22 | 11.3494 | Oxy4 (PSt7-10) | 2018-04-04 12:25 | default | 137.0133 | μmol/L | 31.3557 | °C | 998 | hPa | Humid | 35 | 0 | 0 | 23.807 | 124661.2478 | 441594.4813 | 38.5 | 45
663587 | 2018-04-19 15:22 | 11.365 | Oxy4 (PSt7-10) | 2018-04-04 12:25 | default | 137.0055 | μmol/L | 31.3575 | °C | 998 | hPa | Humid | 35 | 0 | 0 | 23.807 | 124658.5996 | 441604.9752 | 38.5 | 45
663600 | 2018-04-19 15:22 | 11.3824 | Oxy4 (PSt7-10) | 2018-04-04 12:25 | default | 136.9926 | μmol/L | 31.3578 | °C | 998 | hPa | Humid | 35 | 0 | 0 | 23.808 | 124660.2502 | 441576.7127 | 38.5 | 45
663603 | 2018-04-19 15:22 | 11.3987 | Oxy4 (PSt7-10) | 2018-04-04 12:25 | default | 137.0187 | μmol/L | 31.3519 | °C | 998 | hPa | Humid | 35 | 0 | 0 | 23.808 | 124671.4175 | 441588.9194 | 38.5 | 45
663614 | 2018-04-19 15:22 | 11.4148 | Oxy4 (PSt7-10) | 2018-04-04 12:25 | default | 136.9622 | μmol/L | 31.3543 | °C | 998 | hPa | Humid | 35 | 0 | 0 | 23.812 | 124671.2856 | 441579.4742 | 38.5 | 45
663626 | 2018-04-19 15:22 | 11.4319 | Oxy4 (PSt7-10) | 2018-04-04 12:25 | default | 136.9571 | μmol/L | 31.3502 | °C | 998 | hPa | Humid | 35 | 0 | 0 | 23.814 | 124680.9492 | 441559.0525 | 38.5 | 45
663629 | 2018-04-19 15:22 | 11.4481 | Oxy4 (PSt7-10) | 2018-04-04 12:25 | default | 136.9834 | μmol/L | 31.3521 | °C | 998 | hPa | Humid | 35 | 0 | 0 | 23.811 | 124694.0033 | 441586.3608 | 38.5 | 45
663640 | 2018-04-19 15:22 | 11.4648 | Oxy4 (PSt7-10) | 2018-04-04 12:25 | default | 136.9267 | μmol/L | 31.3546 | °C | 998 | hPa | Humid | 35 | 0 | 0 | 23.815 | 124696.4896 | 441572.0999 | 38.5 | 45
663649 | 2018-04-19 15:22 | 11.4819 | Oxy4 (PSt7-10) | 2018-04-04 12:25 | default | 136.9208 | μmol/L | 31.3533 | °C | 998 | hPa | Humid | 35 | 0 | 0 | 23.816 | 124709.9008 | 441592.1884 | 38.5 | 45
663660 | 2018-04-19 15:22 | 11.4986 | Oxy4 (PSt7-10) | 2018-04-04 12:25 | default | 136.9456 | μmol/L | 31.3503 | °C | 998 | hPa | Humid | 35 | 0 | 0 | 23.815 | 124708.0443 | 441593.742 | 38.5 | 45
663670 | 2018-04-19 15:22 | 11.515 | Oxy4 (PSt7-10) | 2018-04-04 12:25 | default | 136.9391 | μmol/L | 31.3544 | °C | 998 | hPa | Humid | 35 | 0 | 0 | 23.814 | 124712.658 | 441595.9024 | 38.5 | 45
663679 | 2018-04-19 15:22 | 11.5324 | Oxy4 (PSt7-10) | 2018-04-04 12:25 | default | 136.9112 | μmol/L | 31.3398 | °C | 998 | hPa | Humid | 35 | 0 | 0 | 23.822 | 124714.3084 | 441596.5842 | 38.5 | 45
663686 | 2018-04-19 15:22 | 11.5481 | Oxy4 (PSt7-10) | 2018-04-04 12:25 | default | 136.8368 | μmol/L | 31.3673 | °C | 998 | hPa | Humid | 35 | 0 | 0 | 23.818 | 124708.4898 | 441592.8833 | 38.5 | 45
663692 | 2018-04-19 15:22 | 11.565 | Oxy4 (PSt7-10) | 2018-04-04 12:25 | default | 136.8939 | μmol/L | 31.349 | °C | 998 | hPa | Humid | 35 | 0 | 0 | 23.82 | 124727.8854 | 441591.1363 | 38.5 | 45
663709 | 2018-04-19 15:22 | 11.5821 | Oxy4 (PSt7-10) | 2018-04-04 12:25 | default | 136.9403 | μmol/L | 31.3436 | °C | 998 | hPa | Humid | 35 | 0 | 0 | 23.818 | 124730.5931 | 441615.8923 | 38.5 | 45
663715 | 2018-04-19 15:22 | 11.5987 | Oxy4 (PSt7-10) | 2018-04-04 12:25 | default | 136.8767 | μmol/L | 31.3477 | °C | 998 | hPa | Humid | 35 | 0 | 0 | 23.822 | 124747.5823 | 441604.0513 | 38.5 | 45
663720 | 2018-04-19 15:22 | 11.615 | Oxy4 (PSt7-10) | 2018-04-04 12:25 | default | 136.8256 | μmol/L | 31.349 | °C | 998 | hPa | Humid | 35 | 0 | 0 | 23.826 | 124744.3724 | 441591.9415 | 38.5 | 45
663730 | 2018-04-19 15:22 | 11.632 | Oxy4 (PSt7-10) | 2018-04-04 12:25 | default | 136.747 | μmol/L | 31.3748 | °C | 998 | hPa | Humid | 35 | 0 | 0 | 23.823 | 124755.0436 | 441615.5805 | 38.5 | 45
663738 | 2018-04-19 15:22 | 11.6487 | Oxy4 (PSt7-10) | 2018-04-04 12:25 | default | 136.7274 | μmol/L | 31.374 | °C | 998 | hPa | Humid | 35 | 0 | 0 | 23.825 | 124756.1034 | 441601.9733 | 38.5 | 45
663746 | 2018-04-19 15:22 | 11.6661 | Oxy4 (PSt7-10) | 2018-04-04 12:25 | default | 136.7778 | μmol/L | 31.3573 | °C | 998 | hPa | Humid | 35 | 0 | 0 | 23.827 | 124761.5145 | 441583.7636 | 38.5 | 45
663760 | 2018-04-19 15:22 | 11.6814 | Oxy4 (PSt7-10) | 2018-04-04 12:25 | default | 136.8089 | μmol/L | 31.358 | °C | 998 | hPa | Humid | 35 | 0 | 0 | 23.824 | 124768.5773 | 441574.8707 | 38.5 | 45
663766 | 2018-04-19 15:22 | 11.6982 | Oxy4 (PSt7-10) | 2018-04-04 12:25 | default | 136.8268 | μmol/L | 31.3539 | °C | 998 | hPa | Humid | 35 | 0 | 0 | 23.824 | 124777.2716 | 441588.2537 | 38.5 | 45
663776 | 2018-04-19 15:22 | 11.7155 | Oxy4 (PSt7-10) | 2018-04-04 12:25 | default | 136.7328 | μmol/L | 31.3519 | °C | 998 | hPa | Humid | 35 | 0 | 0 | 23.833 | 124779.2859 | 441590.3793 | 38.5 | 45
663785 | 2018-04-19 15:22 | 11.7321 | Oxy4 (PSt7-10) | 2018-04-04 12:25 | default | 136.7479 | μmol/L | 31.3537 | °C | 998 | hPa | Humid | 35 | 0 | 0 | 23.831 | 124798.6469 | 441591.0849 | 38.5 | 45
663791 | 2018-04-19 15:22 | 11.7485 | Oxy4 (PSt7-10) | 2018-04-04 12:25 | default | 136.7256 | μmol/L | 31.3535 | °C | 998 | hPa | Humid | 35 | 0 | 0 | 23.833 | 124801.0405 | 441604.671 | 38.5 | 45
663808 | 2018-04-19 15:22 | 11.7653 | Oxy4 (PSt7-10) | 2018-04-04 12:25 | default | 136.7551 | μmol/L | 31.3442 | °C | 998 | hPa | Humid | 35 | 0 | 0 | 23.834 | 124812.0783 | 441580.2285 | 38.5 | 45
663815 | 2018-04-19 15:22 | 11.7817 | Oxy4 (PSt7-10) | 2018-04-04 12:25 | default | 136.7451 | μmol/L | 31.3491 | °C | 998 | hPa | Humid | 35 | 0 | 0 | 23.833 | 124806.4947 | 441572.6954 | 38.5 | 45
663823 | 2018-04-19 15:22 | 11.7984 | Oxy4 (PSt7-10) | 2018-04-04 12:25 | default | 136.6867 | μmol/L | 31.3651 | °C | 998 | hPa | Humid | 35 | 0 | 0 | 23.832 | 124812.036 | 441572.6103 | 38.5 | 45
663830 | 2018-04-19 15:22 | 11.8152 | Oxy4 (PSt7-10) | 2018-04-04 12:25 | default | 136.6812 | μmol/L | 31.3506 | °C | 998 | hPa | Humid | 35 | 0 | 0 | 23.838 | 124828.3161 | 441581.6702 | 38.5 | 45
663837 | 2018-04-19 15:22 | 11.8328 | Oxy4 (PSt7-10) | 2018-04-04 12:25 | default | 136.6861 | μmol/L | 31.3521 | °C | 998 | hPa | Humid | 35 | 0 | 0 | 23.837 | 124829.0074 | 441573.9711 | 38.5 | 45
663852 | 2018-04-19 15:22 | 11.848 | Oxy4 (PSt7-10) | 2018-04-04 12:25 | default | 136.7201 | μmol/L | 31.3496 | °C | 998 | hPa | Humid | 35 | 0 | 0 | 23.835 | 124831.3921 | 441562.3139 | 38.5 | 45
663854 | 2018-04-19 15:22 | 11.8652 | Oxy4 (PSt7-10) | 2018-04-04 12:25 | default | 136.7017 | μmol/L | 31.3486 | °C | 998 | hPa | Humid | 35 | 0 | 0 | 23.837 | 124834.3572 | 441561.3966 | 38.5 | 45
663868 | 2018-04-19 15:22 | 11.8815 | Oxy4 (PSt7-10) | 2018-04-04 12:25 | default | 136.6176 | μmol/L | 31.36 | °C | 998 | hPa | Humid | 35 | 0 | 0 | 23.84 | 124849.4071 | 441580.5711 | 38.5 | 45
663876 | 2018-04-19 15:22 | 11.8982 | Oxy4 (PSt7-10) | 2018-04-04 12:25 | default | 136.7389 | μmol/L | 31.3348 | °C | 998 | hPa | Humid | 35 | 0 | 0 | 23.839 | 124854.4467 | 441586.3497 | 38.5 | 45
663889 | 2018-04-19 15:22 | 11.9148 | Oxy4 (PSt7-10) | 2018-04-04 12:25 | default | 136.6851 | μmol/L | 31.3445 | °C | 998 | hPa | Humid | 35 | 0 | 0 | 23.84 | 124858.5005 | 441575.7596 | 38.5 | 45
663897 | 2018-04-19 15:22 | 11.932 | Oxy4 (PSt7-10) | 2018-04-04 12:25 | default | 136.576 | μmol/L | 31.3669 | °C | 998 | hPa | Humid | 35 | 0 | 0 | 23.841 | 124865.853 | 441584.4419 | 38.5 | 45
663906 | 2018-04-19 15:22 | 11.9482 | Oxy4 (PSt7-10) | 2018-04-04 12:25 | default | 136.4857 | μmol/L | 31.3745 | °C | 998 | hPa | Humid | 35 | 0 | 0 | 23.846 | 124872.2153 | 441586.5352 | 38.5 | 45
663915 | 2018-04-19 15:22 | 11.9655 | Oxy4 (PSt7-10) | 2018-04-04 12:25 | default | 136.5333 | μmol/L | 31.3688 | °C | 998 | hPa | Humid | 35 | 0 | 0 | 23.844 | 124877.3714 | 441574.9171 | 38.5 | 45
663924 | 2018-04-19 15:22 | 11.9815 | Oxy4 (PSt7-10) | 2018-04-04 12:25 | default | 136.5485 | μmol/L | 31.368 | °C | 998 | hPa | Humid | 35 | 0 | 0 | 23.843 | 124874.5476 | 441592.9157 | 38.5 | 45
663926 | 2018-04-19 15:22 | 11.9986 | Oxy4 (PSt7-10) | 2018-04-04 12:25 | default | 136.5498 | μmol/L | 31.3598 | °C | 998 | hPa | Humid | 35 | 0 | 0 | 23.846 | 124882.5176 | 441590.8572 | 38.5 | 45
663936 | 2018-04-19 15:22 | 12.015 | Oxy4 (PSt7-10) | 2018-04-04 12:25 | default | 136.554 | μmol/L | 31.3511 | °C | 998 | hPa | Humid | 35 | 0 | 0 | 23.849 | 124893.5384 | 441586.3952 | 38.5 | 45
663944 | 2018-04-19 15:22 | 12.0313 | Oxy4 (PSt7-10) | 2018-04-04 12:25 | default | 136.5389 | μmol/L | 31.3545 | °C | 998 | hPa | Humid | 35 | 0 | 0 | 23.849 | 124902.5221 | 441577.7882 | 38.5 | 45
663959 | 2018-04-19 15:22 | 12.0482 | Oxy4 (PSt7-10) | 2018-04-04 12:25 | default | 136.5283 | μmol/L | 31.3517 | °C | 998 | hPa | Humid | 35 | 0 | 0 | 23.851 | 124907.0185 | 441573.6691 | 38.5 | 45
663966 | 2018-04-19 15:22 | 12.0658 | Oxy4 (PSt7-10) | 2018-04-04 12:25 | default | 136.4828 | μmol/L | 31.3569 | °C | 998 | hPa | Humid | 35 | 0 | 0 | 23.853 | 124927.6721 | 441579.8891 | 38.5 | 45
663974 | 2018-04-19 15:22 | 12.0813 | Oxy4 (PSt7-10) | 2018-04-04 12:25 | default | 136.5613 | μmol/L | 31.3468 | °C | 998 | hPa | Humid | 35 | 0 | 0 | 23.85 | 124918.4522 | 441568.0509 | 38.5 | 45
663980 | 2018-04-19 15:22 | 12.0982 | Oxy4 (PSt7-10) | 2018-04-04 12:25 | default | 136.5068 | μmol/L | 31.354 | °C | 998 | hPa | Humid | 35 | 0 | 0 | 23.852 | 124927.1498 | 441564.2278 | 38.5 | 45
663989 | 2018-04-19 15:22 | 12.1146 | Oxy4 (PSt7-10) | 2018-04-04 12:25 | default | 136.4846 | μmol/L | 31.3617 | °C | 998 | hPa | Humid | 35 | 0 | 0 | 23.851 | 124934.3638 | 441569.3258 | 38.5 | 45
663999 | 2018-04-19 15:22 | 12.1316 | Oxy4 (PSt7-10) | 2018-04-04 12:25 | default | 136.423 | μmol/L | 31.3628 | °C | 998 | hPa | Humid | 35 | 0 | 0 | 23.856 | 124931.3318 | 441578.074 | 38.5 | 45
664010 | 2018-04-19 15:22 | 12.1487 | Oxy4 (PSt7-10) | 2018-04-04 12:25 | default | 136.4475 | μmol/L | 31.3546 | °C | 998 | hPa | Humid | 35 | 0 | 0 | 23.857 | 124940.8081 | 441582.1757 | 38.5 | 45
664019 | 2018-04-19 15:22 | 12.1647 | Oxy4 (PSt7-10) | 2018-04-04 12:25 | default | 136.4703 | μmol/L | 31.3546 | °C | 998 | hPa | Humid | 35 | 0 | 0 | 23.855 | 124952.1765 | 441587.6116 | 38.5 | 45
664030 | 2018-04-19 15:22 | 12.1821 | Oxy4 (PSt7-10) | 2018-04-04 12:25 | default | 136.4487 | μmol/L | 31.3491 | °C | 998 | hPa | Humid | 35 | 0 | 0 | 23.859 | 124959.9421 | 441585.105 | 38.5 | 45
664040 | 2018-04-19 15:22 | 12.1982 | Oxy4 (PSt7-10) | 2018-04-04 12:25 | default | 136.4218 | μmol/L | 31.3474 | °C | 998 | hPa | Humid | 35 | 0 | 0 | 23.862 | 124955.8796 | 441583.5966 | 38.5 | 45
664048 | 2018-04-19 15:22 | 12.2155 | Oxy4 (PSt7-10) | 2018-04-04 12:25 | default | 136.4125 | μmol/L | 31.3574 | °C | 998 | hPa | Humid | 35 | 0 | 0 | 23.859 | 124972.0011 | 441581.3631 | 38.5 | 45
664058 | 2018-04-19 15:22 | 12.2314 | Oxy4 (PSt7-10) | 2018-04-04 12:25 | default | 136.3907 | μmol/L | 31.3598 | °C | 998 | hPa | Humid | 35 | 0 | 0 | 23.86 | 124972.9771 | 441577.8665 | 38.5 | 45
664061 | 2018-04-19 15:22 | 12.2483 | Oxy4 (PSt7-10) | 2018-04-04 12:25 | default | 136.3815 | μmol/L | 31.3488 | °C | 998 | hPa | Humid | 35 | 0 | 0 | 23.865 | 124976.5481 | 441580.9871 | 38.5 | 45
664072 | 2018-04-19 15:22 | 12.2653 | Oxy4 (PSt7-10) | 2018-04-04 12:25 | default | 136.3701 | μmol/L | 31.3671 | °C | 998 | hPa | Humid | 35 | 0 | 0 | 23.859 | 124984.0423 | 441561.6673 | 38.5 | 45
664086 | 2018-04-19 15:22 | 12.2817 | Oxy4 (PSt7-10) | 2018-04-04 12:25 | default | 136.3221 | μmol/L | 31.3651 | °C | 998 | hPa | Humid | 35 | 0 | 0 | 23.864 | 124982.9686 | 441568.7303 | 38.5 | 45
664088 | 2018-04-19 15:23 | 12.2986 | Oxy4 (PSt7-10) | 2018-04-04 12:25 | default | 136.3724 | μmol/L | 31.3535 | °C | 998 | hPa | Humid | 35 | 0 | 0 | 23.864 | 125002.8887 | 441571.4228 | 38.5 | 45
664103 | 2018-04-19 15:23 | 12.315 | Oxy4 (PSt7-10) | 2018-04-04 12:25 | default | 136.3146 | μmol/L | 31.359 | °C | 998 | hPa | Humid | 35 | 0 | 0 | 23.867 | 125008.6793 | 441580.4957 | 38.5 | 45
664113 | 2018-04-19 15:23 | 12.3316 | Oxy4 (PSt7-10) | 2018-04-04 12:25 | default | 136.3113 | μmol/L | 31.3571 | °C | 998 | hPa | Humid | 35 | 0 | 0 | 23.868 | 125007.3541 | 441574.6805 | 38.5 | 45
664120 | 2018-04-19 15:23 | 12.3484 | Oxy4 (PSt7-10) | 2018-04-04 12:25 | default | 136.3011 | μmol/L | 31.3568 | °C | 998 | hPa | Humid | 35 | 0 | 0 | 23.869 | 125017.086 | 441571.5608 | 38.5 | 45
664124 | 2018-04-19 15:23 | 12.3648 | Oxy4 (PSt7-10) | 2018-04-04 12:25 | default | 136.2587 | μmol/L | 31.3666 | °C | 998 | hPa | Humid | 35 | 0 | 0 | 23.869 | 125019.8401 | 441573.564 | 38.5 | 45
664137 | 2018-04-19 15:23 | 12.3819 | Oxy4 (PSt7-10) | 2018-04-04 12:25 | default | 136.3064 | μmol/L | 31.353 | °C | 998 | hPa | Humid | 35 | 0 | 0 | 23.87 | 125030.5028 | 441575.9197 | 38.5 | 45
664149 | 2018-04-19 15:23 | 12.3985 | Oxy4 (PSt7-10) | 2018-04-04 12:25 | default | 136.2548 | μmol/L | 31.3596 | °C | 998 | hPa | Humid | 35 | 0 | 0 | 23.872 | 125040.0527 | 441587.3449 | 38.5 | 45
664158 | 2018-04-19 15:23 | 12.4158 | Oxy4 (PSt7-10) | 2018-04-04 12:25 | default | 136.2406 | μmol/L | 31.3681 | °C | 998 | hPa | Humid | 35 | 0 | 0 | 23.87 | 125056.2142 | 441590.8887 | 38.5 | 45
664161 | 2018-04-19 15:23 | 12.4314 | Oxy4 (PSt7-10) | 2018-04-04 12:25 | default | 136.1597 | μmol/L | 31.3684 | °C | 998 | hPa | Humid | 35 | 0 | 0 | 23.877 | 125039.7562 | 441569.7171 | 38.5 | 45
664175 | 2018-04-19 15:23 | 12.4483 | Oxy4 (PSt7-10) | 2018-04-04 12:25 | default | 136.1643 | μmol/L | 31.3752 | °C | 998 | hPa | Humid | 35 | 0 | 0 | 23.874 | 125058.0151 | 441585.9796 | 38.5 | 45
664185 | 2018-04-19 15:23 | 12.4651 | Oxy4 (PSt7-10) | 2018-04-04 12:25 | default | 136.2251 | μmol/L | 31.3638 | °C | 998 | hPa | Humid | 35 | 0 | 0 | 23.873 | 125059.3507 | 441579.4432 | 38.5 | 45
664194 | 2018-04-19 15:23 | 12.482 | Oxy4 (PSt7-10) | 2018-04-04 12:25 | default | 136.2908 | μmol/L | 31.3487 | °C | 998 | hPa | Humid | 35 | 0 | 0 | 23.873 | 125062.4801 | 441578.9086 | 38.5 | 45
664202 | 2018-04-19 15:23 | 12.4982 | Oxy4 (PSt7-10) | 2018-04-04 12:25 | default | 136.235 | μmol/L | 31.359 | °C | 998 | hPa | Humid | 35 | 0 | 0 | 23.874 | 125073.1667 | 441581.8579 | 38.5 | 45
664208 | 2018-04-19 15:23 | 12.5154 | Oxy4 (PSt7-10) | 2018-04-04 12:25 | default | 136.2069 | μmol/L | 31.3602 | °C | 998 | hPa | Humid | 35 | 0 | 0 | 23.876 | 125079.6224 | 441576.4142 | 38.5 | 45
664217 | 2018-04-19 15:23 | 12.5315 | Oxy4 (PSt7-10) | 2018-04-04 12:25 | default | 136.2267 | μmol/L | 31.3452 | °C | 998 | hPa | Humid | 35 | 0 | 0 | 23.88 | 125081.9749 | 441570.7209 | 38.5 | 45
664231 | 2018-04-19 15:23 | 12.5481 | Oxy4 (PSt7-10) | 2018-04-04 12:25 | default | 136.1621 | μmol/L | 31.36 | °C | 998 | hPa | Humid | 35 | 0 | 0 | 23.88 | 125089.6431 | 441579.7112 | 38.5 | 45
664239 | 2018-04-19 15:23 | 12.5653 | Oxy4 (PSt7-10) | 2018-04-04 12:25 | default | 136.1766 | μmol/L | 31.3567 | °C | 998 | hPa | Humid | 35 | 0 | 0 | 23.88 | 125094.3037 | 441588.3235 | 38.5 | 45
664246 | 2018-04-19 15:23 | 12.582 | Oxy4 (PSt7-10) | 2018-04-04 12:25 | default | 136.0943 | μmol/L | 31.3756 | °C | 998 | hPa | Humid | 35 | 0 | 0 | 23.88 | 125103.1454 | 441578.2839 | 38.5 | 45
664250 | 2018-04-19 15:23 | 12.5984 | Oxy4 (PSt7-10) | 2018-04-04 12:25 | default | 136.0466 | μmol/L | 31.3709 | °C | 998 | hPa | Humid | 35 | 0 | 0 | 23.886 | 125105.9714 | 441585.094 | 38.5 | 45
664262 | 2018-04-19 15:23 | 12.6147 | Oxy4 (PSt7-10) | 2018-04-04 12:25 | default | 136.0574 | μmol/L | 31.3658 | °C | 998 | hPa | Humid | 35 | 0 | 0 | 23.887 | 125110.2311 | 441577.3057 | 38.5 | 45
664275 | 2018-04-19 15:23 | 12.6314 | Oxy4 (PSt7-10) | 2018-04-04 12:25 | default | 136.0809 | μmol/L | 31.363 | °C | 998 | hPa | Humid | 35 | 0 | 0 | 23.886 | 125123.5021 | 441582.7917 | 38.5 | 45
664282 | 2018-04-19 15:23 | 12.648 | Oxy4 (PSt7-10) | 2018-04-04 12:25 | default | 136.0659 | μmol/L | 31.3639 | °C | 998 | hPa | Humid | 35 | 0 | 0 | 23.887 | 125124.2887 | 441589.1907 | 38.5 | 45
664294 | 2018-04-19 15:23 | 12.6647 | Oxy4 (PSt7-10) | 2018-04-04 12:25 | default | 136.0182 | μmol/L | 31.3696 | °C | 998 | hPa | Humid | 35 | 0 | 0 | 23.889 | 125127.5333 | 441575.8321 | 38.5 | 45
664298 | 2018-04-19 15:23 | 12.6827 | Oxy4 (PSt7-10) | 2018-04-04 12:25 | default | 136.0925 | μmol/L | 31.3526 | °C | 998 | hPa | Humid | 35 | 0 | 0 | 23.889 | 125142.4613 | 441590.1296 | 38.5 | 45
664308 | 2018-04-19 15:23 | 12.6981 | Oxy4 (PSt7-10) | 2018-04-04 12:25 | default | 136.1359 | μmol/L | 31.3504 | °C | 998 | hPa | Humid | 35 | 0 | 0 | 23.886 | 125143.5591 | 441577.817 | 38.5 | 45
664316 | 2018-04-19 15:23 | 12.7149 | Oxy4 (PSt7-10) | 2018-04-04 12:25 | default | 136.0347 | μmol/L | 31.3658 | °C | 998 | hPa | Humid | 35 | 0 | 0 | 23.889 | 125141.6801 | 441572.1011 | 38.5 | 45
664323 | 2018-04-19 15:23 | 12.732 | Oxy4 (PSt7-10) | 2018-04-04 12:25 | default | 135.9803 | μmol/L | 31.3679 | °C | 998 | hPa | Humid | 35 | 0 | 0 | 23.893 | 125151.2083 | 441585.3156 | 38.5 | 45
664333 | 2018-04-19 15:23 | 12.7486 | Oxy4 (PSt7-10) | 2018-04-04 12:25 | default | 136.0247 | μmol/L | 31.3577 | °C | 998 | hPa | Humid | 35 | 0 | 0 | 23.893 | 125160.0682 | 441592.3549 | 38.5 | 45
664348 | 2018-04-19 15:23 | 12.7652 | Oxy4 (PSt7-10) | 2018-04-04 12:25 | default | 136.0299 | μmol/L | 31.3591 | °C | 998 | hPa | Humid | 35 | 0 | 0 | 23.892 | 125164.9512 | 441591.6997 | 38.5 | 45
664354 | 2018-04-19 15:23 | 12.7814 | Oxy4 (PSt7-10) | 2018-04-04 12:25 | default | 136.0446 | μmol/L | 31.3505 | °C | 998 | hPa | Humid | 35 | 0 | 0 | 23.894 | 125168.2635 | 441595.7444 | 38.5 | 45
664362 | 2018-04-19 15:23 | 12.7985 | Oxy4 (PSt7-10) | 2018-04-04 12:25 | default | 136.0343 | μmol/L | 31.3555 | °C | 998 | hPa | Humid | 35 | 0 | 0 | 23.893 | 125165.0833 | 441572.6099 | 38.5 | 45
664370 | 2018-04-19 15:23 | 12.8154 | Oxy4 (PSt7-10) | 2018-04-04 12:25 | default | 135.9848 | μmol/L | 31.3564 | °C | 998 | hPa | Humid | 35 | 0 | 0 | 23.897 | 125175.7387 | 441579.7304 | 38.5 | 45
664377 | 2018-04-19 15:23 | 12.8319 | Oxy4 (PSt7-10) | 2018-04-04 12:25 | default | 135.9363 | μmol/L | 31.3624 | °C | 998 | hPa | Humid | 35 | 0 | 0 | 23.899 | 125187.6704 | 441571.0062 | 38.5 | 45
664390 | 2018-04-19 15:23 | 12.8486 | Oxy4 (PSt7-10) | 2018-04-04 12:25 | default | 135.9835 | μmol/L | 31.3567 | °C | 998 | hPa | Humid | 35 | 0 | 0 | 23.897 | 125194.1874 | 441597.1944 | 38.5 | 45
664401 | 2018-04-19 15:23 | 12.866 | Oxy4 (PSt7-10) | 2018-04-04 12:25 | default | 135.955 | μmol/L | 31.3529 | °C | 998 | hPa | Humid | 35 | 0 | 0 | 23.901 | 125200.9258 | 441591.8385 | 38.5 | 45
664409 | 2018-04-19 15:23 | 12.882 | Oxy4 (PSt7-10) | 2018-04-04 12:25 | default | 135.9707 | μmol/L | 31.3493 | °C | 998 | hPa | Humid | 35 | 0 | 0 | 23.901 | 125202.056 | 441577.1612 | 38.5 | 45
664419 | 2018-04-19 15:23 | 12.8988 | Oxy4 (PSt7-10) | 2018-04-04 12:25 | default | 135.8267 | μmol/L | 31.3798 | °C | 998 | hPa | Humid | 35 | 0 | 0 | 23.902 | 125209.3665 | 441580.8564 | 38.5 | 45
664425 | 2018-04-19 15:23 | 12.9153 | Oxy4 (PSt7-10) | 2018-04-04 12:25 | default | 135.8134 | μmol/L | 31.3802 | °C | 998 | hPa | Humid | 35 | 0 | 0 | 23.903 | 125217.23 | 441566.536 | 38.5 | 45
664434 | 2018-04-19 15:23 | 12.9317 | Oxy4 (PSt7-10) | 2018-04-04 12:25 | default | 135.9121 | μmol/L | 31.3575 | °C | 998 | hPa | Humid | 35 | 0 | 0 | 23.903 | 125222.2293 | 441569.4293 | 38.5 | 45
664443 | 2018-04-19 15:23 | 12.9483 | Oxy4 (PSt7-10) | 2018-04-04 12:25 | default | 135.8471 | μmol/L | 31.3621 | °C | 998 | hPa | Humid | 35 | 0 | 0 | 23.907 | 125241.1638 | 441581.0996 | 38.5 | 45
664453 | 2018-04-19 15:23 | 12.9646 | Oxy4 (PSt7-10) | 2018-04-04 12:25 | default | 135.8699 | μmol/L | 31.3698 | °C | 998 | hPa | Humid | 35 | 0 | 0 | 23.902 | 125234.9717 | 441576.469 | 38.5 | 45
664458 | 2018-04-19 15:23 | 12.9821 | Oxy4 (PSt7-10) | 2018-04-04 12:25 | default | 135.8598 | μmol/L | 31.3643 | °C | 998 | hPa | Humid | 35 | 0 | 0 | 23.905 | 125247.5234 | 441600.7578 | 38.5 | 45
664466 | 2018-04-19 15:23 | 12.9983 | Oxy4 (PSt7-10) | 2018-04-04 12:25 | default | 135.8086 | μmol/L | 31.3709 | °C | 998 | hPa | Humid | 35 | 0 | 0 | 23.907 | 125247.8392 | 441582.7179 | 38.5 | 45
664479 | 2018-04-19 15:23 | 13.0148 | Oxy4 (PSt7-10) | 2018-04-04 12:25 | default | 135.909 | μmol/L | 31.353 | °C | 998 | hPa | Humid | 35 | 0 | 0 | 23.905 | 125260.3844 | 441587.7389 | 38.5 | 45
664485 | 2018-04-19 15:23 | 13.0321 | Oxy4 (PSt7-10) | 2018-04-04 12:25 | default | 135.7884 | μmol/L | 31.3677 | °C | 998 | hPa | Humid | 35 | 0 | 0 | 23.91 | 125263.2318 | 441586.6558 | 38.5 | 45
664494 | 2018-04-19 15:23 | 13.0483 | Oxy4 (PSt7-10) | 2018-04-04 12:25 | default | 135.7485 | μmol/L | 31.3691 | °C | 998 | hPa | Humid | 35 | 0 | 0 | 23.913 | 125278.5212 | 441609.4808 | 38.5 | 45
664504 | 2018-04-19 15:23 | 13.0653 | Oxy4 (PSt7-10) | 2018-04-04 12:25 | default | 135.7348 | μmol/L | 31.3723 | °C | 998 | hPa | Humid | 35 | 0 | 0 | 23.913 | 125271.0277 | 441592.5069 | 38.5 | 45
664515 | 2018-04-19 15:23 | 13.0815 | Oxy4 (PSt7-10) | 2018-04-04 12:25 | default | 135.7324 | μmol/L | 31.3728 | °C | 998 | hPa | Humid | 35 | 0 | 0 | 23.913 | 125286.3544 | 441596.0286 | 38.5 | 45
664521 | 2018-04-19 15:23 | 13.098 | Oxy4 (PSt7-10) | 2018-04-04 12:25 | default | 135.7954 | μmol/L | 31.3635 | °C | 998 | hPa | Humid | 35 | 0 | 0 | 23.911 | 125292.5507 | 441588.0169 | 38.5 | 45
664529 | 2018-04-19 15:23 | 13.1152 | Oxy4 (PSt7-10) | 2018-04-04 12:25 | default | 135.8031 | μmol/L | 31.3539 | °C | 998 | hPa | Humid | 35 | 0 | 0 | 23.914 | 125295.8052 | 441598.049 | 38.5 | 45
664545 | 2018-04-19 15:23 | 13.1321 | Oxy4 (PSt7-10) | 2018-04-04 12:25 | default | 135.6903 | μmol/L | 31.3747 | °C | 998 | hPa | Humid | 35 | 0 | 0 | 23.916 | 125305.0049 | 441593.7306 | 38.5 | 45
664547 | 2018-04-19 15:23 | 13.1481 | Oxy4 (PSt7-10) | 2018-04-04 12:25 | default | 135.7013 | μmol/L | 31.367 | °C | 998 | hPa | Humid | 35 | 0 | 0 | 23.918 | 125306.9456 | 441586.4825 | 38.5 | 45
664559 | 2018-04-19 15:23 | 13.1652 | Oxy4 (PSt7-10) | 2018-04-04 12:25 | default | 135.7246 | μmol/L | 31.3668 | °C | 998 | hPa | Humid | 35 | 0 | 0 | 23.916 | 125318.3543 | 441592.5126 | 38.5 | 45
664571 | 2018-04-19 15:23 | 13.1816 | Oxy4 (PSt7-10) | 2018-04-04 12:25 | default | 135.7289 | μmol/L | 31.3476 | °C | 998 | hPa | Humid | 35 | 0 | 0 | 23.923 | 125323.0508 | 441603.8139 | 38.5 | 45
664577 | 2018-04-19 15:23 | 13.1987 | Oxy4 (PSt7-10) | 2018-04-04 12:25 | default | 135.7631 | μmol/L | 31.3475 | °C | 998 | hPa | Humid | 35 | 0 | 0 | 23.92 | 125325.5735 | 441618.2799 | 38.5 | 45
664584 | 2018-04-19 15:23 | 13.2149 | Oxy4 (PSt7-10) | 2018-04-04 12:25 | default | 135.581 | μmol/L | 31.3816 | °C | 998 | hPa | Humid | 35 | 0 | 0 | 23.923 | 125327.5747 | 441591.3807 | 38.5 | 45
664598 | 2018-04-19 15:23 | 13.2316 | Oxy4 (PSt7-10) | 2018-04-04 12:25 | default | 135.6522 | μmol/L | 31.3757 | °C | 998 | hPa | Humid | 35 | 0 | 0 | 23.919 | 125339.5215 | 441595.8517 | 38.5 | 45
664603 | 2018-04-19 15:23 | 13.2482 | Oxy4 (PSt7-10) | 2018-04-04 12:25 | default | 135.6692 | μmol/L | 31.3665 | °C | 998 | hPa | Humid | 35 | 0 | 0 | 23.921 | 125341.436 | 441598.9641 | 38.5 | 45
664612 | 2018-04-19 15:23 | 13.2648 | Oxy4 (PSt7-10) | 2018-04-04 12:25 | default | 135.6495 | μmol/L | 31.3659 | °C | 998 | hPa | Humid | 35 | 0 | 0 | 23.923 | 125348.6672 | 441593.9395 | 38.5 | 45
664627 | 2018-04-19 15:23 | 13.282 | Oxy4 (PSt7-10) | 2018-04-04 12:25 | default | 135.5734 | μmol/L | 31.3756 | °C | 998 | hPa | Humid | 35 | 0 | 0 | 23.926 | 125356.3492 | 441604.2565 | 38.5 | 45
664634 | 2018-04-19 15:24 | 13.2986 | Oxy4 (PSt7-10) | 2018-04-04 12:25 | default | 135.5666 | μmol/L | 31.3719 | °C | 998 | hPa | Humid | 35 | 0 | 0 | 23.928 | 125365.0127 | 441599.6775 | 38.5 | 45
664641 | 2018-04-19 15:24 | 13.3147 | Oxy4 (PSt7-10) | 2018-04-04 12:25 | default | 135.525 | μmol/L | 31.3815 | °C | 998 | hPa | Humid | 35 | 0 | 0 | 23.928 | 125359.384 | 441592.2311 | 38.5 | 45
664646 | 2018-04-19 15:24 | 13.3318 | Oxy4 (PSt7-10) | 2018-04-04 12:25 | default | 135.5855 | μmol/L | 31.365 | °C | 998 | hPa | Humid | 35 | 0 | 0 | 23.929 | 125373.6843 | 441589.7437 | 38.5 | 45
664661 | 2018-04-19 15:24 | 13.348 | Oxy4 (PSt7-10) | 2018-04-04 12:25 | default | 135.6124 | μmol/L | 31.3588 | °C | 998 | hPa | Humid | 35 | 0 | 0 | 23.929 | 125380.5581 | 441594.4812 | 38.5 | 45
664664 | 2018-04-19 15:24 | 13.3649 | Oxy4 (PSt7-10) | 2018-04-04 12:25 | default | 135.6156 | μmol/L | 31.358 | °C | 998 | hPa | Humid | 35 | 0 | 0 | 23.929 | 125388.0206 | 441578.7542 | 38.5 | 45
664674 | 2018-04-19 15:24 | 13.3822 | Oxy4 (PSt7-10) | 2018-04-04 12:25 | default | 135.5071 | μmol/L | 31.3752 | °C | 998 | hPa | Humid | 35 | 0 | 0 | 23.932 | 125394.8129 | 441585.537 | 38.5 | 45
664683 | 2018-04-19 15:24 | 13.3985 | Oxy4 (PSt7-10) | 2018-04-04 12:25 | default | 135.511 | μmol/L | 31.3743 | °C | 998 | hPa | Humid | 35 | 0 | 0 | 23.932 | 125399.2318 | 441600.898 | 38.5 | 45
664697 | 2018-04-19 15:24 | 13.4149 | Oxy4 (PSt7-10) | 2018-04-04 12:25 | default | 135.4745 | μmol/L | 31.3776 | °C | 998 | hPa | Humid | 35 | 0 | 0 | 23.934 | 125404.568 | 441608.9297 | 38.5 | 45
664701 | 2018-04-19 15:24 | 13.4314 | Oxy4 (PSt7-10) | 2018-04-04 12:25 | default | 135.5601 | μmol/L | 31.363 | °C | 998 | hPa | Humid | 35 | 0 | 0 | 23.932 | 125407.2336 | 441597.9622 | 38.5 | 45
664712 | 2018-04-19 15:24 | 13.448 | Oxy4 (PSt7-10) | 2018-04-04 12:25 | default | 135.5745 | μmol/L | 31.3571 | °C | 998 | hPa | Humid | 35 | 0 | 0 | 23.933 | 125414.5786 | 441594.4861 | 38.5 | 45
664723 | 2018-04-19 15:24 | 13.465 | Oxy4 (PSt7-10) | 2018-04-04 12:25 | default | 135.4679 | μmol/L | 31.3634 | °C | 998 | hPa | Humid | 35 | 0 | 0 | 23.94 | 125423.2823 | 441594.3307 | 38.5 | 45
664734 | 2018-04-19 15:24 | 13.4842 | Oxy4 (PSt7-10) | 2018-04-04 12:25 | default | 135.5563 | μmol/L | 31.3535 | °C | 998 | hPa | Humid | 35 | 0 | 0 | 23.936 | 125439.1652 | 441621.9424 | 38.5 | 45
664739 | 2018-04-19 15:24 | 13.5019 | Oxy4 (PSt7-10) | 2018-04-04 12:25 | default | 135.529 | μmol/L | 31.3624 | °C | 998 | hPa | Humid | 35 | 0 | 0 | 23.935 | 125439.7404 | 441620.6944 | 38.5 | 45
664745 | 2018-04-19 15:24 | 13.5168 | Oxy4 (PSt7-10) | 2018-04-04 12:25 | default | 135.4185 | μmol/L | 31.3722 | °C | 998 | hPa | Humid | 35 | 0 | 0 | 23.941 | 125442.6759 | 441593.9192 | 38.5 | 45
664760 | 2018-04-19 15:24 | 13.5406 | Oxy4 (PSt7-10) | 2018-04-04 12:25 | default | 135.4485 | μmol/L | 31.3731 | °C | 998 | hPa | Humid | 35 | 0 | 0 | 23.938 | 125469.7569 | 441658.9057 | 38.5 | 45
664770 | 2018-04-19 15:24 | 13.5533 | Oxy4 (PSt7-10) | 2018-04-04 12:25 | default | 135.3859 | μmol/L | 31.3746 | °C | 998 | hPa | Humid | 35 | 0 | 0 | 23.943 | 125453.766 | 441614.386 | 38.5 | 45
664779 | 2018-04-19 15:24 | 13.5703 | Oxy4 (PSt7-10) | 2018-04-04 12:25 | default | 135.4411 | μmol/L | 31.3696 | °C | 998 | hPa | Humid | 35 | 0 | 0 | 23.94 | 125457.0119 | 441606.5435 | 38.5 | 45
664789 | 2018-04-19 15:24 | 13.5829 | Oxy4 (PSt7-10) | 2018-04-04 12:25 | default | 135.3419 | μmol/L | 31.3795 | °C | 998 | hPa | Humid | 35 | 0 | 0 | 23.945 | 125462.1984 | 441570.3698 | 38.5 | 45
664795 | 2018-04-19 15:24 | 13.598 | Oxy4 (PSt7-10) | 2018-04-04 12:25 | default | 135.3692 | μmol/L | 31.3732 | °C | 998 | hPa | Humid | 35 | 0 | 0 | 23.945 | 125465.6513 | 441580.7881 | 38.5 | 45
664800 | 2018-04-19 15:24 | 13.6154 | Oxy4 (PSt7-10) | 2018-04-04 12:25 | default | 135.3695 | μmol/L | 31.381 | °C | 998 | hPa | Humid | 35 | 0 | 0 | 23.942 | 125475.3622 | 441577.2529 | 38.5 | 45
664813 | 2018-04-19 15:24 | 13.6323 | Oxy4 (PSt7-10) | 2018-04-04 12:25 | default | 135.3352 | μmol/L | 31.3785 | °C | 998 | hPa | Humid | 35 | 0 | 0 | 23.946 | 125485.7613 | 441576.6205 | 38.5 | 45
664821 | 2018-04-19 15:24 | 13.6494 | Oxy4 (PSt7-10) | 2018-04-04 12:25 | default | 135.3897 | μmol/L | 31.3659 | °C | 998 | hPa | Humid | 35 | 0 | 0 | 23.946 | 125490.1144 | 441602.5977 | 38.5 | 45
664831 | 2018-04-19 15:24 | 13.6649 | Oxy4 (PSt7-10) | 2018-04-04 12:25 | default | 135.3059 | μmol/L | 31.38 | °C | 998 | hPa | Humid | 35 | 0 | 0 | 23.948 | 125497.7607 | 441584.927 | 38.5 | 45
664839 | 2018-04-19 15:24 | 13.6818 | Oxy4 (PSt7-10) | 2018-04-04 12:25 | default | 135.2969 | μmol/L | 31.3743 | °C | 998 | hPa | Humid | 35 | 0 | 0 | 23.951 | 125504.4517 | 441596.0044 | 38.5 | 45
664848 | 2018-04-19 15:24 | 13.6994 | Oxy4 (PSt7-10) | 2018-04-04 12:25 | default | 135.3271 | μmol/L | 31.3673 | °C | 998 | hPa | Humid | 35 | 0 | 0 | 23.951 | 125516.3258 | 441598.4338 | 38.5 | 45
664858 | 2018-04-19 15:24 | 13.7152 | Oxy4 (PSt7-10) | 2018-04-04 12:25 | default | 135.2873 | μmol/L | 31.3739 | °C | 998 | hPa | Humid | 35 | 0 | 0 | 23.952 | 125514.9025 | 441604.1821 | 38.5 | 45
664868 | 2018-04-19 15:24 | 13.7314 | Oxy4 (PSt7-10) | 2018-04-04 12:25 | default | 135.2832 | μmol/L | 31.3774 | °C | 998 | hPa | Humid | 35 | 0 | 0 | 23.951 | 125517.9611 | 441586.6584 | 38.5 | 45
664878 | 2018-04-19 15:24 | 13.7481 | Oxy4 (PSt7-10) | 2018-04-04 12:25 | default | 135.2846 | μmol/L | 31.3667 | °C | 998 | hPa | Humid | 35 | 0 | 0 | 23.955 | 125528.5495 | 441587.7901 | 38.5 | 45
664886 | 2018-04-19 15:24 | 13.7652 | Oxy4 (PSt7-10) | 2018-04-04 12:25 | default | 135.2959 | μmol/L | 31.3719 | °C | 998 | hPa | Humid | 35 | 0 | 0 | 23.952 | 125535.8978 | 441613.506 | 38.5 | 45
664891 | 2018-04-19 15:24 | 13.7816 | Oxy4 (PSt7-10) | 2018-04-04 12:25 | default | 135.2319 | μmol/L | 31.3737 | °C | 998 | hPa | Humid | 35 | 0 | 0 | 23.957 | 125537.6091 | 441593.1183 | 38.5 | 45
664903 | 2018-04-19 15:24 | 13.7982 | Oxy4 (PSt7-10) | 2018-04-04 12:25 | default | 135.2503 | μmol/L | 31.3694 | °C | 998 | hPa | Humid | 35 | 0 | 0 | 23.957 | 125536.3822 | 441604.8518 | 38.5 | 45
664908 | 2018-04-19 15:24 | 13.8151 | Oxy4 (PSt7-10) | 2018-04-04 12:25 | default | 135.2072 | μmol/L | 31.3716 | °C | 998 | hPa | Humid | 35 | 0 | 0 | 23.96 | 125549.6953 | 441585.5279 | 38.5 | 45
664919 | 2018-04-19 15:24 | 13.8317 | Oxy4 (PSt7-10) | 2018-04-04 12:25 | default | 135.3144 | μmol/L | 31.3494 | °C | 998 | hPa | Humid | 35 | 0 | 0 | 23.959 | 125563.0662 | 441605.5466 | 38.5 | 45
664929 | 2018-04-19 15:24 | 13.8486 | Oxy4 (PSt7-10) | 2018-04-04 12:25 | default | 135.1821 | μmol/L | 31.3774 | °C | 998 | hPa | Humid | 35 | 0 | 0 | 23.96 | 125567.8752 | 441614.5459 | 38.5 | 45
664939 | 2018-04-19 15:24 | 13.8649 | Oxy4 (PSt7-10) | 2018-04-04 12:25 | default | 135.143 | μmol/L | 31.3812 | °C | 998 | hPa | Humid | 35 | 0 | 0 | 23.962 | 125576.4653 | 441599.9797 | 38.5 | 45
664947 | 2018-04-19 15:24 | 13.8815 | Oxy4 (PSt7-10) | 2018-04-04 12:25 | default | 135.1749 | μmol/L | 31.3686 | °C | 998 | hPa | Humid | 35 | 0 | 0 | 23.964 | 125569.4707 | 441588.8217 | 38.5 | 45
664954 | 2018-04-19 15:24 | 13.898 | Oxy4 (PSt7-10) | 2018-04-04 12:25 | default | 135.103 | μmol/L | 31.3749 | °C | 998 | hPa | Humid | 35 | 0 | 0 | 23.968 | 125581.4846 | 441586.2537 | 38.5 | 45
664963 | 2018-04-19 15:24 | 13.9151 | Oxy4 (PSt7-10) | 2018-04-04 12:25 | default | 135.1801 | μmol/L | 31.3726 | °C | 998 | hPa | Humid | 35 | 0 | 0 | 23.962 | 125588.5182 | 441596.5866 | 38.5 | 45
664972 | 2018-04-19 15:24 | 13.9321 | Oxy4 (PSt7-10) | 2018-04-04 12:25 | default | 135.1463 | μmol/L | 31.3726 | °C | 998 | hPa | Humid | 35 | 0 | 0 | 23.965 | 125600.9985 | 441595.4458 | 38.5 | 45
664981 | 2018-04-19 15:24 | 13.9487 | Oxy4 (PSt7-10) | 2018-04-04 12:25 | default | 135.1198 | μmol/L | 31.3736 | °C | 998 | hPa | Humid | 35 | 0 | 0 | 23.967 | 125605.6743 | 441602.9834 | 38.5 | 45
664989 | 2018-04-19 15:24 | 13.9652 | Oxy4 (PSt7-10) | 2018-04-04 12:25 | default | 135.1501 | μmol/L | 31.3718 | °C | 998 | hPa | Humid | 35 | 0 | 0 | 23.965 | 125606.1391 | 441594.6912 | 38.5 | 45
665004 | 2018-04-19 15:24 | 13.982 | Oxy4 (PSt7-10) | 2018-04-04 12:25 | default | 135.116 | μmol/L | 31.3719 | °C | 998 | hPa | Humid | 35 | 0 | 0 | 23.968 | 125615.8831 | 441615.2716 | 38.5 | 45
665012 | 2018-04-19 15:24 | 13.9983 | Oxy4 (PSt7-10) | 2018-04-04 12:25 | default | 135.1253 | μmol/L | 31.3697 | °C | 998 | hPa | Humid | 35 | 0 | 0 | 23.968 | 125616.1709 | 441595.0794 | 38.5 | 45
665018 | 2018-04-19 15:24 | 14.0164 | Oxy4 (PSt7-10) | 2018-04-04 12:25 | default | 135.0272 | μmol/L | 31.382 | °C | 998 | hPa | Humid | 35 | 0 | 0 | 23.972 | 125627.3826 | 441609.565 | 38.5 | 45
665025 | 2018-04-19 15:24 | 14.0315 | Oxy4 (PSt7-10) | 2018-04-04 12:25 | default | 135.0808 | μmol/L | 31.3774 | °C | 998 | hPa | Humid | 35 | 0 | 0 | 23.969 | 125626.084 | 441584.842 | 38.5 | 45
665039 | 2018-04-19 15:24 | 14.0491 | Oxy4 (PSt7-10) | 2018-04-04 12:25 | default | 135.1163 | μmol/L | 31.3666 | °C | 998 | hPa | Humid | 35 | 0 | 0 | 23.97 | 125645.1501 | 441605.8135 | 38.5 | 45
665049 | 2018-04-19 15:24 | 14.0653 | Oxy4 (PSt7-10) | 2018-04-04 12:25 | default | 135.0222 | μmol/L | 31.3779 | °C | 998 | hPa | Humid | 35 | 0 | 0 | 23.974 | 125652.8142 | 441591.7181 | 38.5 | 45
665051 | 2018-04-19 15:24 | 14.0814 | Oxy4 (PSt7-10) | 2018-04-04 12:25 | default | 135.0707 | μmol/L | 31.3641 | °C | 998 | hPa | Humid | 35 | 0 | 0 | 23.975 | 125647.0476 | 441594.8399 | 38.5 | 45
665064 | 2018-04-19 15:24 | 14.0984 | Oxy4 (PSt7-10) | 2018-04-04 12:25 | default | 135.0973 | μmol/L | 31.3658 | °C | 998 | hPa | Humid | 35 | 0 | 0 | 23.972 | 125654.4419 | 441594.9237 | 38.5 | 45
665071 | 2018-04-19 15:24 | 14.1152 | Oxy4 (PSt7-10) | 2018-04-04 12:25 | default | 134.9833 | μmol/L | 31.3791 | °C | 998 | hPa | Humid | 35 | 0 | 0 | 23.977 | 125673.972 | 441606.1486 | 38.5 | 45
665084 | 2018-04-19 15:24 | 14.132 | Oxy4 (PSt7-10) | 2018-04-04 12:25 | default | 135.021 | μmol/L | 31.3678 | °C | 998 | hPa | Humid | 35 | 0 | 0 | 23.978 | 125679.184 | 441605.713 | 38.5 | 45
665087 | 2018-04-19 15:24 | 14.1486 | Oxy4 (PSt7-10) | 2018-04-04 12:25 | default | 134.9319 | μmol/L | 31.378 | °C | 998 | hPa | Humid | 35 | 0 | 0 | 23.982 | 125687.1743 | 441588.371 | 38.5 | 45
665103 | 2018-04-19 15:24 | 14.1653 | Oxy4 (PSt7-10) | 2018-04-04 12:25 | default | 134.905 | μmol/L | 31.392 | °C | 998 | hPa | Humid | 35 | 0 | 0 | 23.979 | 125689.5368 | 441609.4656 | 38.5 | 45
665107 | 2018-04-19 15:24 | 14.1815 | Oxy4 (PSt7-10) | 2018-04-04 12:25 | default | 134.9011 | μmol/L | 31.3877 | °C | 998 | hPa | Humid | 35 | 0 | 0 | 23.981 | 125706.5297 | 441610.42 | 38.5 | 45
665115 | 2018-04-19 15:24 | 14.1987 | Oxy4 (PSt7-10) | 2018-04-04 12:25 | default | 134.8151 | μmol/L | 31.4025 | °C | 998 | hPa | Humid | 35 | 0 | 0 | 23.983 | 125707.8984 | 441620.4818 | 38.5 | 45
665129 | 2018-04-19 15:24 | 14.215 | Oxy4 (PSt7-10) | 2018-04-04 12:25 | default | 134.903 | μmol/L | 31.3847 | °C | 998 | hPa | Humid | 35 | 0 | 0 | 23.982 | 125723.7142 | 441602.6149 | 38.5 | 45
665135 | 2018-04-19 15:24 | 14.2316 | Oxy4 (PSt7-10) | 2018-04-04 12:25 | default | 134.8952 | μmol/L | 31.3813 | °C | 998 | hPa | Humid | 35 | 0 | 0 | 23.984 | 125709.6984 | 441588.1638 | 38.5 | 45
665147 | 2018-04-19 15:24 | 14.2483 | Oxy4 (PSt7-10) | 2018-04-04 12:25 | default | 134.863 | μmol/L | 31.381 | °C | 998 | hPa | Humid | 35 | 0 | 0 | 23.987 | 125719.502 | 441590.6731 | 38.5 | 45
665153 | 2018-04-19 15:24 | 14.2652 | Oxy4 (PSt7-10) | 2018-04-04 12:25 | default | 134.8635 | μmol/L | 31.3861 | °C | 998 | hPa | Humid | 35 | 0 | 0 | 23.985 | 125732.4853 | 441597.4114 | 38.5 | 45
665159 | 2018-04-19 15:24 | 14.2814 | Oxy4 (PSt7-10) | 2018-04-04 12:25 | default | 134.9003 | μmol/L | 31.3827 | °C | 998 | hPa | Humid | 35 | 0 | 0 | 23.983 | 125746.5515 | 441589.0881 | 38.5 | 45
665171 | 2018-04-19 15:25 | 14.2982 | Oxy4 (PSt7-10) | 2018-04-04 12:25 | default | 134.9164 | μmol/L | 31.3712 | °C | 998 | hPa | Humid | 35 | 0 | 0 | 23.986 | 125756.021 | 441595.2696 | 38.5 | 45
665178 | 2018-04-19 15:25 | 14.3157 | Oxy4 (PSt7-10) | 2018-04-04 12:25 | default | 134.8337 | μmol/L | 31.3825 | °C | 998 | hPa | Humid | 35 | 0 | 0 | 23.989 | 125758.3089 | 441614.6287 | 38.5 | 45
665189 | 2018-04-19 15:25 | 14.332 | Oxy4 (PSt7-10) | 2018-04-04 12:25 | default | 134.8665 | μmol/L | 31.3749 | °C | 998 | hPa | Humid | 35 | 0 | 0 | 23.989 | 125758.6139 | 441608.9158 | 38.5 | 45
665199 | 2018-04-19 15:25 | 14.3487 | Oxy4 (PSt7-10) | 2018-04-04 12:25 | default | 134.8135 | μmol/L | 31.3794 | °C | 998 | hPa | Humid | 35 | 0 | 0 | 23.992 | 125759.5631 | 441600.6728 | 38.5 | 45
665209 | 2018-04-19 15:25 | 14.3653 | Oxy4 (PSt7-10) | 2018-04-04 12:25 | default | 134.8624 | μmol/L | 31.3629 | °C | 998 | hPa | Humid | 35 | 0 | 0 | 23.994 | 125771.1662 | 441600.778 | 38.5 | 45
665215 | 2018-04-19 15:25 | 14.3821 | Oxy4 (PSt7-10) | 2018-04-04 12:25 | default | 134.8547 | μmol/L | 31.3647 | °C | 998 | hPa | Humid | 35 | 0 | 0 | 23.994 | 125779.6116 | 441583.8265 | 38.5 | 45
665224 | 2018-04-19 15:25 | 14.3983 | Oxy4 (PSt7-10) | 2018-04-04 12:25 | default | 134.73 | μmol/L | 31.3884 | °C | 998 | hPa | Humid | 35 | 0 | 0 | 23.996 | 125782.3736 | 441594.8192 | 38.5 | 45
665237 | 2018-04-19 15:25 | 14.4147 | Oxy4 (PSt7-10) | 2018-04-04 12:25 | default | 134.7957 | μmol/L | 31.3758 | °C | 998 | hPa | Humid | 35 | 0 | 0 | 23.995 | 125788.0095 | 441601.7516 | 38.5 | 45
665246 | 2018-04-19 15:25 | 14.4334 | Oxy4 (PSt7-10) | 2018-04-04 12:25 | default | 134.8811 | μmol/L | 31.3664 | °C | 998 | hPa | Humid | 35 | 0 | 0 | 23.991 | 125801.2688 | 441602.2356 | 38.5 | 45
665251 | 2018-04-19 15:25 | 14.4482 | Oxy4 (PSt7-10) | 2018-04-04 12:25 | default | 134.8499 | μmol/L | 31.3606 | °C | 998 | hPa | Humid | 35 | 0 | 0 | 23.996 | 125790.3351 | 441591.7325 | 38.5 | 45
665263 | 2018-04-19 15:25 | 14.465 | Oxy4 (PSt7-10) | 2018-04-04 12:25 | default | 134.8459 | μmol/L | 31.3537 | °C | 998 | hPa | Humid | 35 | 0 | 0 | 23.999 | 125806.3957 | 441584.9935 | 38.5 | 45
665268 | 2018-04-19 15:25 | 14.4821 | Oxy4 (PSt7-10) | 2018-04-04 12:25 | default | 134.6226 | μmol/L | 31.4029 | °C | 998 | hPa | Humid | 35 | 0 | 0 | 24 | 125811.7908 | 441596.4828 | 38.5 | 45
665280 | 2018-04-19 15:25 | 14.4984 | Oxy4 (PSt7-10) | 2018-04-04 12:25 | default | 134.7229 | μmol/L | 31.3796 | °C | 998 | hPa | Humid | 35 | 0 | 0 | 24 | 125820.7227 | 441580.9682 | 38.5 | 45
665293 | 2018-04-19 15:25 | 14.5156 | Oxy4 (PSt7-10) | 2018-04-04 12:25 | default | 134.7627 | μmol/L | 31.3756 | °C | 998 | hPa | Humid | 35 | 0 | 0 | 23.998 | 125829.6576 | 441579.0601 | 38.5 | 45
665301 | 2018-04-19 15:25 | 14.5321 | Oxy4 (PSt7-10) | 2018-04-04 12:25 | default | 134.6883 | μmol/L | 31.385 | °C | 998 | hPa | Humid | 35 | 0 | 0 | 24.001 | 125832.2257 | 441595.3011 | 38.5 | 45
665304 | 2018-04-19 15:25 | 14.548 | Oxy4 (PSt7-10) | 2018-04-04 12:25 | default | 134.6398 | μmol/L | 31.3885 | °C | 998 | hPa | Humid | 35 | 0 | 0 | 24.004 | 125839.6569 | 441581.5233 | 38.5 | 45
665313 | 2018-04-19 15:25 | 14.5652 | Oxy4 (PSt7-10) | 2018-04-04 12:25 | default | 134.6416 | μmol/L | 31.3907 | °C | 998 | hPa | Humid | 35 | 0 | 0 | 24.003 | 125839.1771 | 441583.2766 | 38.5 | 45
665327 | 2018-04-19 15:25 | 14.5818 | Oxy4 (PSt7-10) | 2018-04-04 12:25 | default | 134.633 | μmol/L | 31.3823 | °C | 998 | hPa | Humid | 35 | 0 | 0 | 24.007 | 125855.2682 | 441592.6987 | 38.5 | 45
665331 | 2018-04-19 15:25 | 14.5984 | Oxy4 (PSt7-10) | 2018-04-04 12:25 | default | 134.7127 | μmol/L | 31.3742 | °C | 998 | hPa | Humid | 35 | 0 | 0 | 24.003 | 125854.5996 | 441583.9275 | 38.5 | 45
665342 | 2018-04-19 15:25 | 14.615 | Oxy4 (PSt7-10) | 2018-04-04 12:25 | default | 134.6679 | μmol/L | 31.3768 | °C | 998 | hPa | Humid | 35 | 0 | 0 | 24.006 | 125866.1858 | 441597.4311 | 38.5 | 45
665356 | 2018-04-19 15:25 | 14.6319 | Oxy4 (PSt7-10) | 2018-04-04 12:25 | default | 134.6177 | μmol/L | 31.3832 | °C | 998 | hPa | Humid | 35 | 0 | 0 | 24.008 | 125876.6915 | 441595.1338 | 38.5 | 45
665364 | 2018-04-19 15:25 | 14.6484 | Oxy4 (PSt7-10) | 2018-04-04 12:25 | default | 134.6008 | μmol/L | 31.3846 | °C | 998 | hPa | Humid | 35 | 0 | 0 | 24.009 | 125870.7886 | 441614.2189 | 38.5 | 45
665370 | 2018-04-19 15:25 | 14.6652 | Oxy4 (PSt7-10) | 2018-04-04 12:25 | default | 134.5298 | μmol/L | 31.3958 | °C | 998 | hPa | Humid | 35 | 0 | 0 | 24.011 | 125880.2775 | 441587.29 | 38.5 | 45
665379 | 2018-04-19 15:25 | 14.6819 | Oxy4 (PSt7-10) | 2018-04-04 12:25 | default | 134.5819 | μmol/L | 31.3838 | °C | 998 | hPa | Humid | 35 | 0 | 0 | 24.011 | 125885.6737 | 441603.3405 | 38.5 | 45
665384 | 2018-04-19 15:25 | 14.6988 | Oxy4 (PSt7-10) | 2018-04-04 12:25 | default | 134.6193 | μmol/L | 31.3725 | °C | 998 | hPa | Humid | 35 | 0 | 0 | 24.012 | 125897.9378 | 441603.3182 | 38.5 | 45
665400 | 2018-04-19 15:25 | 14.7153 | Oxy4 (PSt7-10) | 2018-04-04 12:25 | default | 134.6207 | μmol/L | 31.3747 | °C | 998 | hPa | Humid | 35 | 0 | 0 | 24.011 | 125897.8519 | 441592.2739 | 38.5 | 45
665407 | 2018-04-19 15:25 | 14.7329 | Oxy4 (PSt7-10) | 2018-04-04 12:25 | default | 134.5461 | μmol/L | 31.3843 | °C | 998 | hPa | Humid | 35 | 0 | 0 | 24.014 | 125912.5919 | 441592.6519 | 38.5 | 45
665416 | 2018-04-19 15:25 | 14.7483 | Oxy4 (PSt7-10) | 2018-04-04 12:25 | default | 134.571 | μmol/L | 31.3863 | °C | 998 | hPa | Humid | 35 | 0 | 0 | 24.011 | 125920.977 | 441593.3165 | 38.5 | 45
665427 | 2018-04-19 15:25 | 14.765 | Oxy4 (PSt7-10) | 2018-04-04 12:25 | default | 134.5853 | μmol/L | 31.3647 | °C | 998 | hPa | Humid | 35 | 0 | 0 | 24.018 | 125930.2248 | 441575.7707 | 38.5 | 45
665435 | 2018-04-19 15:25 | 14.782 | Oxy4 (PSt7-10) | 2018-04-04 12:25 | default | 134.5698 | μmol/L | 31.3709 | °C | 998 | hPa | Humid | 35 | 0 | 0 | 24.017 | 125922.474 | 441585.1255 | 38.5 | 45
665445 | 2018-04-19 15:25 | 14.7987 | Oxy4 (PSt7-10) | 2018-04-04 12:25 | default | 134.4851 | μmol/L | 31.3932 | °C | 998 | hPa | Humid | 35 | 0 | 0 | 24.016 | 125925.9588 | 441586.0577 | 38.5 | 45
665449 | 2018-04-19 15:25 | 14.8153 | Oxy4 (PSt7-10) | 2018-04-04 12:25 | default | 134.4485 | μmol/L | 31.3913 | °C | 998 | hPa | Humid | 35 | 0 | 0 | 24.02 | 125941.3548 | 441572.8486 | 38.5 | 45
665457 | 2018-04-19 15:25 | 14.8315 | Oxy4 (PSt7-10) | 2018-04-04 12:25 | default | 134.4605 | μmol/L | 31.3859 | °C | 998 | hPa | Humid | 35 | 0 | 0 | 24.021 | 125943.4508 | 441602.0311 | 38.5 | 45
665473 | 2018-04-19 15:25 | 14.8484 | Oxy4 (PSt7-10) | 2018-04-04 12:25 | default | 134.4691 | μmol/L | 31.3891 | °C | 998 | hPa | Humid | 35 | 0 | 0 | 24.019 | 125951.401 | 441583.2597 | 38.5 | 45
665478 | 2018-04-19 15:25 | 14.865 | Oxy4 (PSt7-10) | 2018-04-04 12:25 | default | 134.4152 | μmol/L | 31.3913 | °C | 998 | hPa | Humid | 35 | 0 | 0 | 24.023 | 125964.5313 | 441598.6932 | 38.5 | 45
665483 | 2018-04-19 15:25 | 14.8819 | Oxy4 (PSt7-10) | 2018-04-04 12:25 | default | 134.4018 | μmol/L | 31.397 | °C | 998 | hPa | Humid | 35 | 0 | 0 | 24.022 | 125965.4393 | 441594.1049 | 38.5 | 45
665494 | 2018-04-19 15:25 | 14.8982 | Oxy4 (PSt7-10) | 2018-04-04 12:25 | default | 134.3118 | μmol/L | 31.4049 | °C | 998 | hPa | Humid | 35 | 0 | 0 | 24.027 | 125972.615 | 441589.1756 | 38.5 | 45
665504 | 2018-04-19 15:25 | 14.9151 | Oxy4 (PSt7-10) | 2018-04-04 12:25 | default | 134.4506 | μmol/L | 31.3778 | °C | 998 | hPa | Humid | 35 | 0 | 0 | 24.025 | 125973.6391 | 441606.0691 | 38.5 | 45
665517 | 2018-04-19 15:25 | 14.932 | Oxy4 (PSt7-10) | 2018-04-04 12:25 | default | 134.4427 | μmol/L | 31.3745 | °C | 998 | hPa | Humid | 35 | 0 | 0 | 24.027 | 125983.7528 | 441598.9951 | 38.5 | 45
665523 | 2018-04-19 15:25 | 14.9483 | Oxy4 (PSt7-10) | 2018-04-04 12:25 | default | 134.4447 | μmol/L | 31.3792 | °C | 998 | hPa | Humid | 35 | 0 | 0 | 24.025 | 125991.0296 | 441590.837 | 38.5 | 45
665528 | 2018-04-19 15:25 | 14.965 | Oxy4 (PSt7-10) | 2018-04-04 12:25 | default | 134.4123 | μmol/L | 31.3763 | °C | 998 | hPa | Humid | 35 | 0 | 0 | 24.029 | 125995.7166 | 441594.6363 | 38.5 | 45
665539 | 2018-04-19 15:25 | 14.9819 | Oxy4 (PSt7-10) | 2018-04-04 12:25 | default | 134.3925 | μmol/L | 31.3835 | °C | 998 | hPa | Humid | 35 | 0 | 0 | 24.028 | 126007.1553 | 441595.8159 | 38.5 | 45
665553 | 2018-04-19 15:25 | 14.9982 | Oxy4 (PSt7-10) | 2018-04-04 12:25 | default | 134.4679 | μmol/L | 31.3712 | °C | 998 | hPa | Humid | 35 | 0 | 0 | 24.026 | 126008.0662 | 441595.7673 | 38.5 | 45
665561 | 2018-04-19 15:25 | 15.0147 | Oxy4 (PSt7-10) | 2018-04-04 12:25 | default | 134.4345 | μmol/L | 31.3686 | °C | 998 | hPa | Humid | 35 | 0 | 0 | 24.03 | 126012.6921 | 441588.696 | 38.5 | 45
665566 | 2018-04-19 15:25 | 15.0315 | Oxy4 (PSt7-10) | 2018-04-04 12:25 | default | 134.336 | μmol/L | 31.3889 | °C | 998 | hPa | Humid | 35 | 0 | 0 | 24.031 | 126020.9312 | 441565.0888 | 38.5 | 45
665575 | 2018-04-19 15:25 | 15.0485 | Oxy4 (PSt7-10) | 2018-04-04 12:25 | default | 134.3065 | μmol/L | 31.3853 | °C | 998 | hPa | Humid | 35 | 0 | 0 | 24.035 | 126035.922 | 441598.8272 | 38.5 | 45
665585 | 2018-04-19 15:25 | 15.0652 | Oxy4 (PSt7-10) | 2018-04-04 12:25 | default | 134.3928 | μmol/L | 31.3705 | °C | 998 | hPa | Humid | 35 | 0 | 0 | 24.033 | 126031.5358 | 441584.4808 | 38.5 | 45
665594 | 2018-04-19 15:25 | 15.0813 | Oxy4 (PSt7-10) | 2018-04-04 12:25 | default | 134.3434 | μmol/L | 31.3846 | °C | 998 | hPa | Humid | 35 | 0 | 0 | 24.032 | 126042.4334 | 441577.5772 | 38.5 | 45
665607 | 2018-04-19 15:25 | 15.0987 | Oxy4 (PSt7-10) | 2018-04-04 12:25 | default | 134.2961 | μmol/L | 31.3904 | °C | 998 | hPa | Humid | 35 | 0 | 0 | 24.034 | 126043.4197 | 441586.1433 | 38.5 | 45
665616 | 2018-04-19 15:25 | 15.1153 | Oxy4 (PSt7-10) | 2018-04-04 12:25 | default | 134.3092 | μmol/L | 31.3873 | °C | 998 | hPa | Humid | 35 | 0 | 0 | 24.034 | 126049.7094 | 441582.1769 | 38.5 | 45
665621 | 2018-04-19 15:25 | 15.1319 | Oxy4 (PSt7-10) | 2018-04-04 12:25 | default | 134.18 | μmol/L | 31.4044 | °C | 998 | hPa | Humid | 35 | 0 | 0 | 24.039 | 126054.2777 | 441595.8037 | 38.5 | 45
665633 | 2018-04-19 15:25 | 15.1485 | Oxy4 (PSt7-10) | 2018-04-04 12:25 | default | 134.2702 | μmol/L | 31.3912 | °C | 998 | hPa | Humid | 35 | 0 | 0 | 24.036 | 126064.4562 | 441588.5484 | 38.5 | 45