## Devices
Name | Type | Serial | FW-Version | Channels
SABD0001000008 | OXY-10 ST | SABD0001000008 | AAV1.0.0.11 | 10

## Sensors
Name | Analyte | Sensor ID | Sensor Type | Batch ID | Lot Nr | Created on
Oxy9 | O2 | 422460441 | PSt7-10 | 000000-000 | 0000-00 | 2018-04-04 12:44

## Oxygen Calibrations
Sensor | Calibration Date | Cal0 [°] | T0 | T0 Unit | Cal2nd [°] | T2nd | T2nd Unit | pATM | pATM Unit | O2Cal2nd | O2Cal2nd Unit | Environment | f1 | m | dKSV1 | dKSV2 | dPhi1 | dPhi2 | Is PreSens Calibration
Oxy9 (PSt7-10) | 2018-04-04 12:44 | 55.49 | 20 | °C | 21.86 | 20 | °C | 978 | hPa | 100 | %a.s. | Humid | 0.861 | 13.56 | 0.00035 | 0 | -0.02617 | 0 | FALSE

## Annotations
Date | Delta T [min] | Device | Channel | User | Annotation

## Info
Software Version | 2.1.0.443
Exported at | 2018-04-09 14:44

## SABD0001000008, Ch 1
Id | Date | Delta T [min] | Sensor | Calibration | User | Oxygen | Oxygen Unit | Temperature | Temperature Unit | Pressure | Pressure Unit | Mode | Salinity [pmil] | User Signal Intensity | Error | Phase [°] | Amplitude [µV] | Reference Amplitude [µV] | Signal LED Current | Reference LED Current | Battery [V]
70626 | 2018-04-09 14:20 | 0 | Oxy9 (PSt7-10) | 2018-04-04 12:44 | default | 163.2197 | μmol/L | 26.2959 | °C | 1004 | hPa | Humid | 35 | 0 | 0 | 23.374 | 156171.1124 | 285196.5638 | 34.3 | 55
70627 | 2018-04-09 14:20 | 0.026568 | Oxy9 (PSt7-10) | 2018-04-04 12:44 | default | 163.2635 | μmol/L | 26.2896 | °C | 1004 | hPa | Humid | 35 | 0 | 0 | 23.373 | 156142.0599 | 285171.1596 | 34.3 | 55
70637 | 2018-04-09 14:20 | 0.027385 | Oxy9 (PSt7-10) | 2018-04-04 12:44 | default | 163.2359 | μmol/L | 26.2896 | °C | 1004 | hPa | Humid | 35 | 0 | 0 | 23.375 | 156086.3409 | 285113.4473 | 34.3 | 55
70650 | 2018-04-09 14:20 | 0.036719 | Oxy9 (PSt7-10) | 2018-04-04 12:44 | default | 163.1947 | μmol/L | 26.2896 | °C | 1004 | hPa | Humid | 35 | 0 | 0 | 23.378 | 156049.0688 | 285060.9808 | 34.3 | 55
70660 | 2018-04-09 14:20 | 0.05722 | Oxy9 (PSt7-10) | 2018-04-04 12:44 | default | 163.3052 | μmol/L | 26.2751 | °C | 1004 | hPa | Humid | 35 | 0 | 0 | 23.375 | 156062.9902 | 285098.1999 | 34.3 | 55
70669 | 2018-04-09 14:20 | 0.070171 | Oxy9 (PSt7-10) | 2018-04-04 12:44 | default | 163.2412 | μmol/L | 26.2828 | °C | 1004 | hPa | Humid | 35 | 0 | 0 | 23.377 | 156051.2783 | 285081.7706 | 34.3 | 55
70683 | 2018-04-09 14:20 | 0.092972 | Oxy9 (PSt7-10) | 2018-04-04 12:44 | default | 163.2694 | μmol/L | 26.2826 | °C | 1004 | hPa | Humid | 35 | 0 | 0 | 23.375 | 156072.6001 | 285102.7564 | 34.3 | 55
70688 | 2018-04-09 14:20 | 0.10584 | Oxy9 (PSt7-10) | 2018-04-04 12:44 | default | 163.2581 | μmol/L | 26.285 | °C | 1004 | hPa | Humid | 35 | 0 | 0 | 23.375 | 156044.4253 | 285075.9336 | 34.3 | 55
70701 | 2018-04-09 14:20 | 0.12554 | Oxy9 (PSt7-10) | 2018-04-04 12:44 | default | 163.2615 | μmol/L | 26.2814 | °C | 1004 | hPa | Humid | 35 | 0 | 0 | 23.376 | 156059.607 | 285096.2267 | 34.3 | 55
70712 | 2018-04-09 14:20 | 0.15728 | Oxy9 (PSt7-10) | 2018-04-04 12:44 | default | 163.2671 | μmol/L | 26.2946 | °C | 1004 | hPa | Humid | 35 | 0 | 0 | 23.371 | 156082.1342 | 285119.6684 | 34.3 | 55
70718 | 2018-04-09 14:20 | 0.17494 | Oxy9 (PSt7-10) | 2018-04-04 12:44 | default | 163.1788 | μmol/L | 26.3074 | °C | 1004 | hPa | Humid | 35 | 0 | 0 | 23.373 | 156054.4131 | 285103.0748 | 34.3 | 55
70729 | 2018-04-09 14:20 | 0.17728 | Oxy9 (PSt7-10) | 2018-04-04 12:44 | default | 163.1651 | μmol/L | 26.3074 | °C | 1004 | hPa | Humid | 35 | 0 | 0 | 23.374 | 155993.3313 | 285034.8368 | 34.3 | 55
70737 | 2018-04-09 14:20 | 0.19559 | Oxy9 (PSt7-10) | 2018-04-04 12:44 | default | 163.2191 | μmol/L | 26.2961 | °C | 1004 | hPa | Humid | 35 | 0 | 0 | 23.374 | 156025.7508 | 285064.864 | 34.3 | 55
70751 | 2018-04-09 14:20 | 0.21618 | Oxy9 (PSt7-10) | 2018-04-04 12:44 | default | 163.1681 | μmol/L | 26.3068 | °C | 1004 | hPa | Humid | 35 | 0 | 0 | 23.374 | 156025.5465 | 285087.5515 | 34.3 | 55
70757 | 2018-04-09 14:20 | 0.2249 | Oxy9 (PSt7-10) | 2018-04-04 12:44 | default | 163.1406 | μmol/L | 26.3068 | °C | 1004 | hPa | Humid | 35 | 0 | 0 | 23.376 | 156001.8807 | 285052.6281 | 34.3 | 55
70771 | 2018-04-09 14:20 | 0.23703 | Oxy9 (PSt7-10) | 2018-04-04 12:44 | default | 163.2236 | μmol/L | 26.2893 | °C | 1004 | hPa | Humid | 35 | 0 | 0 | 23.376 | 155985.0387 | 285053.7187 | 34.3 | 55
70777 | 2018-04-09 14:20 | 0.29917 | Oxy9 (PSt7-10) | 2018-04-04 12:44 | default | 163.2671 | μmol/L | 26.2946 | °C | 1004 | hPa | Humid | 35 | 0 | 0 | 23.371 | 156060.6098 | 285141.668 | 34.3 | 55
70794 | 2018-04-09 14:20 | 0.3404 | Oxy9 (PSt7-10) | 2018-04-04 12:44 | default | 163.2028 | μmol/L | 26.3052 | °C | 1004 | hPa | Humid | 35 | 0 | 0 | 23.372 | 156056.4299 | 285150.5525 | 34.3 | 55
70802 | 2018-04-09 14:20 | 0.3408 | Oxy9 (PSt7-10) | 2018-04-04 12:44 | default | 163.2303 | μmol/L | 26.3052 | °C | 1004 | hPa | Humid | 35 | 0 | 0 | 23.37 | 155994.6255 | 285074.2267 | 34.3 | 55
70814 | 2018-04-09 14:20 | 0.34315 | Oxy9 (PSt7-10) | 2018-04-04 12:44 | default | 163.2577 | μmol/L | 26.2937 | °C | 1004 | hPa | Humid | 35 | 0 | 0 | 23.372 | 155940.8854 | 285017.3728 | 34.3 | 55
70818 | 2018-04-09 14:20 | 0.34677 | Oxy9 (PSt7-10) | 2018-04-04 12:44 | default | 163.2714 | μmol/L | 26.2937 | °C | 1004 | hPa | Humid | 35 | 0 | 0 | 23.371 | 155912.5015 | 284972.9098 | 34.3 | 55
70831 | 2018-04-09 14:20 | 0.3577 | Oxy9 (PSt7-10) | 2018-04-04 12:44 | default | 163.2356 | μmol/L | 26.2897 | °C | 1004 | hPa | Humid | 35 | 0 | 0 | 23.375 | 155897.5836 | 284959.8846 | 34.3 | 55
70841 | 2018-04-09 14:20 | 0.38169 | Oxy9 (PSt7-10) | 2018-04-04 12:44 | default | 163.3242 | μmol/L | 26.2798 | °C | 1004 | hPa | Humid | 35 | 0 | 0 | 23.372 | 155954.6656 | 285027.8302 | 34.3 | 55
70851 | 2018-04-09 14:20 | 0.38337 | Oxy9 (PSt7-10) | 2018-04-04 12:44 | default | 163.3379 | μmol/L | 26.2798 | °C | 1004 | hPa | Humid | 35 | 0 | 0 | 23.371 | 155903.4259 | 284972.9328 | 34.3 | 55
70858 | 2018-04-09 14:20 | 0.38737 | Oxy9 (PSt7-10) | 2018-04-04 12:44 | default | 163.2214 | μmol/L | 26.2956 | °C | 1004 | hPa | Humid | 35 | 0 | 0 | 23.374 | 155866.7176 | 284935.3159 | 34.3 | 55
70873 | 2018-04-09 14:20 | 0.42822 | Oxy9 (PSt7-10) | 2018-04-04 12:44 | default | 163.2587 | μmol/L | 26.2964 | °C | 1004 | hPa | Humid | 35 | 0 | 0 | 23.371 | 155972.685 | 285065.9765 | 34.3 | 55
70881 | 2018-04-09 14:20 | 0.44097 | Oxy9 (PSt7-10) | 2018-04-04 12:44 | default | 163.2753 | μmol/L | 26.2958 | °C | 1004 | hPa | Humid | 35 | 0 | 0 | 23.37 | 155953.569 | 285040.7179 | 34.3 | 55
70890 | 2018-04-09 14:20 | 0.46054 | Oxy9 (PSt7-10) | 2018-04-04 12:44 | default | 163.2519 | μmol/L | 26.2978 | °C | 1004 | hPa | Humid | 35 | 0 | 0 | 23.371 | 155955.4941 | 285060.5073 | 34.3 | 55
70919 | 2018-04-09 14:20 | 0.47028 | Oxy9 (PSt7-10) | 2018-04-04 12:44 | default | 163.1964 | μmol/L | 26.3008 | °C | 1004 | hPa | Humid | 35 | 0 | 0 | 23.374 | 155914.6041 | 285012.4789 | 34.3 | 55
70925 | 2018-04-09 14:20 | 0.47444 | Oxy9 (PSt7-10) | 2018-04-04 12:44 | default | 163.1689 | μmol/L | 26.3008 | °C | 1004 | hPa | Humid | 35 | 0 | 0 | 23.376 | 155860.1092 | 284949.9288 | 34.3 | 55
70931 | 2018-04-09 14:20 | 0.49916 | Oxy9 (PSt7-10) | 2018-04-04 12:44 | default | 163.2038 | μmol/L | 26.3021 | °C | 1004 | hPa | Humid | 35 | 0 | 0 | 23.373 | 155930.7081 | 285039.1654 | 34.3 | 55
70946 | 2018-04-09 14:20 | 0.52753 | Oxy9 (PSt7-10) | 2018-04-04 12:44 | default | 163.3081 | μmol/L | 26.2976 | °C | 1004 | hPa | Humid | 35 | 0 | 0 | 23.367 | 155952.1027 | 285056.0367 | 34.3 | 55
70958 | 2018-04-09 14:20 | 0.5581 | Oxy9 (PSt7-10) | 2018-04-04 12:44 | default | 163.336 | μmol/L | 26.2917 | °C | 1004 | hPa | Humid | 35 | 0 | 0 | 23.367 | 155959.5449 | 285077.9353 | 34.3 | 55
70965 | 2018-04-09 14:20 | 0.59453 | Oxy9 (PSt7-10) | 2018-04-04 12:44 | default | 163.3451 | μmol/L | 26.2898 | °C | 1004 | hPa | Humid | 35 | 0 | 0 | 23.367 | 155959.9239 | 285096.4966 | 34.3 | 55
70934 | 2018-04-09 14:20 | 0.62095 | Oxy9 (PSt7-10) | 2018-04-04 12:44 | default | 163.2819 | μmol/L | 26.2973 | °C | 1004 | hPa | Humid | 35 | 0 | 0 | 23.369 | 155945.6782 | 285080.3987 | 34.3 | 55
70954 | 2018-04-09 14:20 | 0.6239 | Oxy9 (PSt7-10) | 2018-04-04 12:44 | default | 163.2904 | μmol/L | 26.2984 | °C | 1004 | hPa | Humid | 35 | 0 | 0 | 23.368 | 155890.3239 | 285021.4158 | 34.3 | 55
70980 | 2018-04-09 14:20 | 0.63067 | Oxy9 (PSt7-10) | 2018-04-04 12:44 | default | 163.3394 | μmol/L | 26.2967 | °C | 1004 | hPa | Humid | 35 | 0 | 0 | 23.365 | 155851.7962 | 284973.3223 | 34.3 | 55
70992 | 2018-04-09 14:20 | 0.63905 | Oxy9 (PSt7-10) | 2018-04-04 12:44 | default | 163.2982 | μmol/L | 26.2967 | °C | 1004 | hPa | Humid | 35 | 0 | 0 | 23.368 | 155828.3384 | 284957.7712 | 34.3 | 55
70998 | 2018-04-09 14:20 | 0.65279 | Oxy9 (PSt7-10) | 2018-04-04 12:44 | default | 163.3385 | μmol/L | 26.2883 | °C | 1004 | hPa | Humid | 35 | 0 | 0 | 23.368 | 155853.3344 | 284979.5575 | 34.3 | 55
71008 | 2018-04-09 14:20 | 0.664 | Oxy9 (PSt7-10) | 2018-04-04 12:44 | default | 163.3577 | μmol/L | 26.2929 | °C | 1004 | hPa | Humid | 35 | 0 | 0 | 23.365 | 155846.5362 | 284971.4045 | 34.3 | 55
71016 | 2018-04-09 14:20 | 0.66712 | Oxy9 (PSt7-10) | 2018-04-04 12:44 | default | 163.2616 | μmol/L | 26.2929 | °C | 1004 | hPa | Humid | 35 | 0 | 0 | 23.372 | 155795.2035 | 284915.2176 | 34.3 | 55
71035 | 2018-04-09 14:20 | 0.70047 | Oxy9 (PSt7-10) | 2018-04-04 12:44 | default | 163.3087 | μmol/L | 26.3003 | °C | 1004 | hPa | Humid | 35 | 0 | 0 | 23.366 | 155881.0029 | 285024.0452 | 34.3 | 55
71037 | 2018-04-09 14:20 | 0.71112 | Oxy9 (PSt7-10) | 2018-04-04 12:44 | default | 163.3005 | μmol/L | 26.2963 | °C | 1004 | hPa | Humid | 35 | 0 | 0 | 23.368 | 155851.5881 | 284999.6493 | 34.3 | 55
71049 | 2018-04-09 14:20 | 0.71389 | Oxy9 (PSt7-10) | 2018-04-04 12:44 | default | 163.3207 | μmol/L | 26.2978 | °C | 1004 | hPa | Humid | 35 | 0 | 0 | 23.366 | 155798.8719 | 284934.1697 | 34.3 | 55
71055 | 2018-04-09 14:20 | 0.72352 | Oxy9 (PSt7-10) | 2018-04-04 12:44 | default | 163.3384 | μmol/L | 26.2912 | °C | 1004 | hPa | Humid | 35 | 0 | 0 | 23.367 | 155784.3948 | 284920.8646 | 34.3 | 55
71073 | 2018-04-09 14:20 | 0.73801 | Oxy9 (PSt7-10) | 2018-04-04 12:44 | default | 163.3049 | μmol/L | 26.2953 | °C | 1004 | hPa | Humid | 35 | 0 | 0 | 23.368 | 155812.9312 | 284962.8253 | 34.3 | 55
71076 | 2018-04-09 14:20 | 0.75546 | Oxy9 (PSt7-10) | 2018-04-04 12:44 | default | 163.4009 | μmol/L | 26.2781 | °C | 1004 | hPa | Humid | 35 | 0 | 0 | 23.367 | 155816.5261 | 284980.5722 | 34.3 | 55
71088 | 2018-04-09 14:21 | 0.77108 | Oxy9 (PSt7-10) | 2018-04-04 12:44 | default | 163.4133 | μmol/L | 26.2783 | °C | 1004 | hPa | Humid | 35 | 0 | 0 | 23.366 | 155822.7978 | 284989.6267 | 34.3 | 55
71102 | 2018-04-09 14:21 | 0.78899 | Oxy9 (PSt7-10) | 2018-04-04 12:44 | default | 163.3343 | μmol/L | 26.2978 | °C | 1004 | hPa | Humid | 35 | 0 | 0 | 23.365 | 155834.4419 | 284994.9345 | 34.3 | 55
71110 | 2018-04-09 14:21 | 0.80285 | Oxy9 (PSt7-10) | 2018-04-04 12:44 | default | 163.2792 | μmol/L | 26.3065 | °C | 1004 | hPa | Humid | 35 | 0 | 0 | 23.366 | 155828.6298 | 284985.6802 | 34.3 | 55
71120 | 2018-04-09 14:21 | 0.81968 | Oxy9 (PSt7-10) | 2018-04-04 12:44 | default | 163.275 | μmol/L | 26.3103 | °C | 1004 | hPa | Humid | 35 | 0 | 0 | 23.365 | 155821.0556 | 284999.6164 | 34.3 | 55
71133 | 2018-04-09 14:21 | 0.8366 | Oxy9 (PSt7-10) | 2018-04-04 12:44 | default | 163.3525 | μmol/L | 26.2998 | °C | 1004 | hPa | Humid | 35 | 0 | 0 | 23.363 | 155821.6906 | 285001.6612 | 34.3 | 55
71137 | 2018-04-09 14:21 | 0.85345 | Oxy9 (PSt7-10) | 2018-04-04 12:44 | default | 163.3331 | μmol/L | 26.2981 | °C | 1004 | hPa | Humid | 35 | 0 | 0 | 23.365 | 155826.8413 | 285004.3594 | 34.3 | 55
71145 | 2018-04-09 14:21 | 0.86943 | Oxy9 (PSt7-10) | 2018-04-04 12:44 | default | 163.3369 | μmol/L | 26.3059 | °C | 1004 | hPa | Humid | 35 | 0 | 0 | 23.362 | 155816.2946 | 284993.726 | 34.3 | 55
71160 | 2018-04-09 14:21 | 0.88617 | Oxy9 (PSt7-10) | 2018-04-04 12:44 | default | 163.3021 | μmol/L | 26.3017 | °C | 1004 | hPa | Humid | 35 | 0 | 0 | 23.366 | 155801.9704 | 284982.5211 | 34.3 | 55
71168 | 2018-04-09 14:21 | 0.90363 | Oxy9 (PSt7-10) | 2018-04-04 12:44 | default | 163.3466 | μmol/L | 26.2981 | °C | 1004 | hPa | Humid | 35 | 0 | 0 | 23.364 | 155805.9065 | 284998.7053 | 34.3 | 55
71178 | 2018-04-09 14:21 | 0.91972 | Oxy9 (PSt7-10) | 2018-04-04 12:44 | default | 163.3911 | μmol/L | 26.2888 | °C | 1004 | hPa | Humid | 35 | 0 | 0 | 23.364 | 155805.0667 | 284992.9196 | 34.3 | 55
71188 | 2018-04-09 14:21 | 0.93622 | Oxy9 (PSt7-10) | 2018-04-04 12:44 | default | 163.2916 | μmol/L | 26.3126 | °C | 1004 | hPa | Humid | 35 | 0 | 0 | 23.363 | 155797.3683 | 285002.9584 | 34.3 | 55
71202 | 2018-04-09 14:21 | 0.95364 | Oxy9 (PSt7-10) | 2018-04-04 12:44 | default | 163.2969 | μmol/L | 26.3115 | °C | 1004 | hPa | Humid | 35 | 0 | 0 | 23.363 | 155794.1351 | 285003.4678 | 34.3 | 55
71212 | 2018-04-09 14:21 | 0.9703 | Oxy9 (PSt7-10) | 2018-04-04 12:44 | default | 163.3369 | μmol/L | 26.3002 | °C | 1004 | hPa | Humid | 35 | 0 | 0 | 23.364 | 155797.619 | 285000.0395 | 34.3 | 55
71221 | 2018-04-09 14:21 | 0.98661 | Oxy9 (PSt7-10) | 2018-04-04 12:44 | default | 163.424 | μmol/L | 26.2905 | °C | 1004 | hPa | Humid | 35 | 0 | 0 | 23.361 | 155779.6384 | 284994.4466 | 34.3 | 55
71231 | 2018-04-09 14:21 | 1.0031 | Oxy9 (PSt7-10) | 2018-04-04 12:44 | default | 163.409 | μmol/L | 26.2879 | °C | 1004 | hPa | Humid | 35 | 0 | 0 | 23.363 | 155772.0497 | 284982.3263 | 34.3 | 55
71242 | 2018-04-09 14:21 | 1.0199 | Oxy9 (PSt7-10) | 2018-04-04 12:44 | default | 163.4502 | μmol/L | 26.285 | °C | 1004 | hPa | Humid | 35 | 0 | 0 | 23.361 | 155774.2654 | 285004.7906 | 34.3 | 55
71249 | 2018-04-09 14:21 | 1.0361 | Oxy9 (PSt7-10) | 2018-04-04 12:44 | default | 163.4764 | μmol/L | 26.2824 | °C | 1004 | hPa | Humid | 35 | 0 | 0 | 23.36 | 155774.1527 | 284981.8562 | 34.3 | 55
71256 | 2018-04-09 14:21 | 1.053 | Oxy9 (PSt7-10) | 2018-04-04 12:44 | default | 163.3155 | μmol/L | 26.3104 | °C | 1004 | hPa | Humid | 35 | 0 | 0 | 23.362 | 155764.7329 | 284988.3186 | 34.3 | 55
71269 | 2018-04-09 14:21 | 1.0696 | Oxy9 (PSt7-10) | 2018-04-04 12:44 | default | 163.4259 | μmol/L | 26.2959 | °C | 1004 | hPa | Humid | 35 | 0 | 0 | 23.359 | 155772.3539 | 284978.6738 | 34.3 | 55
71277 | 2018-04-09 14:21 | 1.087 | Oxy9 (PSt7-10) | 2018-04-04 12:44 | default | 163.4514 | μmol/L | 26.2848 | °C | 1004 | hPa | Humid | 35 | 0 | 0 | 23.361 | 155755.6935 | 284978.6768 | 34.3 | 55
71288 | 2018-04-09 14:21 | 1.103 | Oxy9 (PSt7-10) | 2018-04-04 12:44 | default | 163.3741 | μmol/L | 26.2981 | °C | 1004 | hPa | Humid | 35 | 0 | 0 | 23.362 | 155753.7517 | 284979.3321 | 34.3 | 55
71301 | 2018-04-09 14:21 | 1.1193 | Oxy9 (PSt7-10) | 2018-04-04 12:44 | default | 163.3571 | μmol/L | 26.3132 | °C | 1004 | hPa | Humid | 35 | 0 | 0 | 23.358 | 155744.7928 | 284970.8837 | 34.3 | 55
71305 | 2018-04-09 14:21 | 1.1364 | Oxy9 (PSt7-10) | 2018-04-04 12:44 | default | 163.3832 | μmol/L | 26.3049 | °C | 1004 | hPa | Humid | 35 | 0 | 0 | 23.359 | 155739.3085 | 284976.9372 | 34.3 | 55
71315 | 2018-04-09 14:21 | 1.1784 | Oxy9 (PSt7-10) | 2018-04-04 12:44 | default | 163.4701 | μmol/L | 26.304 | °C | 1004 | hPa | Humid | 35 | 0 | 0 | 23.353 | 155779.7956 | 285026.2411 | 34.3 | 55
71319 | 2018-04-09 14:21 | 1.1784 | Oxy9 (PSt7-10) | 2018-04-04 12:44 | default | 163.4573 | μmol/L | 26.2922 | °C | 1004 | hPa | Humid | 35 | 0 | 0 | 23.358 | 155713.7557 | 284960.0955 | 34.3 | 55
71332 | 2018-04-09 14:21 | 1.1938 | Oxy9 (PSt7-10) | 2018-04-04 12:44 | default | 163.4676 | μmol/L | 26.2929 | °C | 1004 | hPa | Humid | 35 | 0 | 0 | 23.357 | 155705.0355 | 284950.0514 | 34.3 | 55
71346 | 2018-04-09 14:21 | 1.2088 | Oxy9 (PSt7-10) | 2018-04-04 12:44 | default | 163.431 | μmol/L | 26.2977 | °C | 1004 | hPa | Humid | 35 | 0 | 0 | 23.358 | 155717.1865 | 284967.4638 | 34.3 | 55
71362 | 2018-04-09 14:21 | 1.2277 | Oxy9 (PSt7-10) | 2018-04-04 12:44 | default | 163.4457 | μmol/L | 26.3004 | °C | 1004 | hPa | Humid | 35 | 0 | 0 | 23.356 | 155713.3884 | 284968.2908 | 34.3 | 55
71376 | 2018-04-09 14:21 | 1.2387 | Oxy9 (PSt7-10) | 2018-04-04 12:44 | default | 163.4202 | μmol/L | 26.3 | °C | 1004 | hPa | Humid | 35 | 0 | 0 | 23.358 | 155691.7499 | 284938.8824 | 34.3 | 55
71377 | 2018-04-09 14:21 | 1.2538 | Oxy9 (PSt7-10) | 2018-04-04 12:44 | default | 163.4769 | μmol/L | 26.2939 | °C | 1004 | hPa | Humid | 35 | 0 | 0 | 23.356 | 155700.5067 | 284953.9255 | 34.3 | 55
71385 | 2018-04-09 14:21 | 1.2723 | Oxy9 (PSt7-10) | 2018-04-04 12:44 | default | 163.4586 | μmol/L | 26.3035 | °C | 1004 | hPa | Humid | 35 | 0 | 0 | 23.354 | 155699.137 | 284959.6408 | 34.3 | 55
71400 | 2018-04-09 14:21 | 1.2879 | Oxy9 (PSt7-10) | 2018-04-04 12:44 | default | 163.4041 | μmol/L | 26.312 | °C | 1004 | hPa | Humid | 35 | 0 | 0 | 23.355 | 155694.5632 | 284945.1811 | 34.3 | 55
71407 | 2018-04-09 14:21 | 1.3143 | Oxy9 (PSt7-10) | 2018-04-04 12:44 | default | 163.5658 | μmol/L | 26.2897 | °C | 1004 | hPa | Humid | 35 | 0 | 0 | 23.351 | 155712.3339 | 284980.0255 | 34.3 | 55
71418 | 2018-04-09 14:21 | 1.3205 | Oxy9 (PSt7-10) | 2018-04-04 12:44 | default | 163.4557 | μmol/L | 26.2897 | °C | 1004 | hPa | Humid | 35 | 0 | 0 | 23.359 | 155663.674 | 284926.7639 | 34.3 | 55
71433 | 2018-04-09 14:21 | 1.3376 | Oxy9 (PSt7-10) | 2018-04-04 12:44 | default | 163.4717 | μmol/L | 26.3036 | °C | 1004 | hPa | Humid | 35 | 0 | 0 | 23.353 | 155669.1803 | 284955.0314 | 34.3 | 55
71439 | 2018-04-09 14:21 | 1.3537 | Oxy9 (PSt7-10) | 2018-04-04 12:44 | default | 163.4887 | μmol/L | 26.3 | °C | 1004 | hPa | Humid | 35 | 0 | 0 | 23.353 | 155670.2889 | 284953.8601 | 34.3 | 55
71453 | 2018-04-09 14:21 | 1.3818 | Oxy9 (PSt7-10) | 2018-04-04 12:44 | default | 163.5118 | μmol/L | 26.301 | °C | 1004 | hPa | Humid | 35 | 0 | 0 | 23.351 | 155688.6676 | 284980.9189 | 34.3 | 55
71463 | 2018-04-09 14:21 | 1.3881 | Oxy9 (PSt7-10) | 2018-04-04 12:44 | default | 163.4947 | μmol/L | 26.293 | °C | 1004 | hPa | Humid | 35 | 0 | 0 | 23.355 | 155672.4043 | 284962.8 | 34.3 | 55
71474 | 2018-04-09 14:21 | 1.4172 | Oxy9 (PSt7-10) | 2018-04-04 12:44 | default | 163.4679 | μmol/L | 26.3102 | °C | 1004 | hPa | Humid | 35 | 0 | 0 | 23.351 | 155687.2886 | 284985.215 | 34.3 | 55
71484 | 2018-04-09 14:21 | 1.4209 | Oxy9 (PSt7-10) | 2018-04-04 12:44 | default | 163.4021 | μmol/L | 26.3153 | °C | 1004 | hPa | Humid | 35 | 0 | 0 | 23.354 | 155637.4927 | 284919.7378 | 34.3 | 55
71492 | 2018-04-09 14:21 | 1.4413 | Oxy9 (PSt7-10) | 2018-04-04 12:44 | default | 163.4357 | μmol/L | 26.3227 | °C | 1004 | hPa | Humid | 35 | 0 | 0 | 23.349 | 155643.7403 | 284927.5064 | 34.3 | 55
71496 | 2018-04-09 14:21 | 1.4534 | Oxy9 (PSt7-10) | 2018-04-04 12:44 | default | 163.4116 | μmol/L | 26.3162 | °C | 1004 | hPa | Humid | 35 | 0 | 0 | 23.353 | 155635.5206 | 284927.8252 | 34.3 | 55
71514 | 2018-04-09 14:21 | 1.4721 | Oxy9 (PSt7-10) | 2018-04-04 12:44 | default | 163.5243 | μmol/L | 26.3012 | °C | 1004 | hPa | Humid | 35 | 0 | 0 | 23.35 | 155640.2433 | 284924.8272 | 34.3 | 55
71524 | 2018-04-09 14:21 | 1.4867 | Oxy9 (PSt7-10) | 2018-04-04 12:44 | default | 163.4495 | μmol/L | 26.314 | °C | 1004 | hPa | Humid | 35 | 0 | 0 | 23.351 | 155631.5977 | 284925.1491 | 34.3 | 55
71534 | 2018-04-09 14:21 | 1.5037 | Oxy9 (PSt7-10) | 2018-04-04 12:44 | default | 163.4763 | μmol/L | 26.3113 | °C | 1004 | hPa | Humid | 35 | 0 | 0 | 23.35 | 155631.2191 | 284924.6948 | 34.3 | 55
71536 | 2018-04-09 14:21 | 1.5207 | Oxy9 (PSt7-10) | 2018-04-04 12:44 | default | 163.4574 | μmol/L | 26.3153 | °C | 1004 | hPa | Humid | 35 | 0 | 0 | 23.35 | 155633.6335 | 284946.1534 | 34.3 | 55
71546 | 2018-04-09 14:21 | 1.5363 | Oxy9 (PSt7-10) | 2018-04-04 12:44 | default | 163.5239 | μmol/L | 26.2955 | °C | 1004 | hPa | Humid | 35 | 0 | 0 | 23.352 | 155625.5718 | 284923.6901 | 34.3 | 55
71563 | 2018-04-09 14:21 | 1.5527 | Oxy9 (PSt7-10) | 2018-04-04 12:44 | default | 163.4869 | μmol/L | 26.3033 | °C | 1004 | hPa | Humid | 35 | 0 | 0 | 23.352 | 155615.9305 | 284922.5403 | 34.3 | 55
71571 | 2018-04-09 14:21 | 1.5696 | Oxy9 (PSt7-10) | 2018-04-04 12:44 | default | 163.5508 | μmol/L | 26.2986 | °C | 1004 | hPa | Humid | 35 | 0 | 0 | 23.349 | 155615.379 | 284938.5077 | 34.3 | 55
71584 | 2018-04-09 14:21 | 1.5862 | Oxy9 (PSt7-10) | 2018-04-04 12:44 | default | 163.4857 | μmol/L | 26.3036 | °C | 1004 | hPa | Humid | 35 | 0 | 0 | 23.352 | 155623.9087 | 284918.5465 | 34.3 | 55
71589 | 2018-04-09 14:21 | 1.6031 | Oxy9 (PSt7-10) | 2018-04-04 12:44 | default | 163.516 | μmol/L | 26.3059 | °C | 1004 | hPa | Humid | 35 | 0 | 0 | 23.349 | 155601.5209 | 284925.6711 | 34.3 | 55
71602 | 2018-04-09 14:21 | 1.6193 | Oxy9 (PSt7-10) | 2018-04-04 12:44 | default | 163.5481 | μmol/L | 26.302 | °C | 1004 | hPa | Humid | 35 | 0 | 0 | 23.348 | 155610.3587 | 284925.159 | 34.3 | 55
71606 | 2018-04-09 14:21 | 1.636 | Oxy9 (PSt7-10) | 2018-04-04 12:44 | default | 163.5439 | μmol/L | 26.3058 | °C | 1004 | hPa | Humid | 35 | 0 | 0 | 23.347 | 155595.2643 | 284915.6021 | 34.3 | 55
71622 | 2018-04-09 14:21 | 1.6529 | Oxy9 (PSt7-10) | 2018-04-04 12:44 | default | 163.532 | μmol/L | 26.3025 | °C | 1004 | hPa | Humid | 35 | 0 | 0 | 23.349 | 155598.7968 | 284917.8692 | 34.3 | 55
71634 | 2018-04-09 14:21 | 1.67 | Oxy9 (PSt7-10) | 2018-04-04 12:44 | default | 163.5507 | μmol/L | 26.3044 | °C | 1004 | hPa | Humid | 35 | 0 | 0 | 23.347 | 155588.9477 | 284919.4962 | 34.3 | 55
71642 | 2018-04-09 14:21 | 1.6861 | Oxy9 (PSt7-10) | 2018-04-04 12:44 | default | 163.4982 | μmol/L | 26.3067 | °C | 1004 | hPa | Humid | 35 | 0 | 0 | 23.35 | 155593.9714 | 284917.0654 | 34.3 | 55
71648 | 2018-04-09 14:21 | 1.7033 | Oxy9 (PSt7-10) | 2018-04-04 12:44 | default | 163.58 | μmol/L | 26.2925 | °C | 1004 | hPa | Humid | 35 | 0 | 0 | 23.349 | 155581.4624 | 284915.3931 | 34.3 | 55
71663 | 2018-04-09 14:21 | 1.7194 | Oxy9 (PSt7-10) | 2018-04-04 12:44 | default | 163.6295 | μmol/L | 26.2907 | °C | 1004 | hPa | Humid | 35 | 0 | 0 | 23.346 | 155570.5967 | 284916.4414 | 34.3 | 55
71667 | 2018-04-09 14:21 | 1.7363 | Oxy9 (PSt7-10) | 2018-04-04 12:44 | default | 163.5157 | μmol/L | 26.3117 | °C | 1004 | hPa | Humid | 35 | 0 | 0 | 23.347 | 155567.2417 | 284922.0516 | 34.3 | 55
71680 | 2018-04-09 14:21 | 1.7533 | Oxy9 (PSt7-10) | 2018-04-04 12:44 | default | 163.5177 | μmol/L | 26.3113 | °C | 1004 | hPa | Humid | 35 | 0 | 0 | 23.347 | 155574.4526 | 284915.2933 | 34.3 | 55
71685 | 2018-04-09 14:22 | 1.7695 | Oxy9 (PSt7-10) | 2018-04-04 12:44 | default | 163.5157 | μmol/L | 26.3117 | °C | 1004 | hPa | Humid | 35 | 0 | 0 | 23.347 | 155558.4923 | 284906.3732 | 34.3 | 55
71700 | 2018-04-09 14:22 | 1.7867 | Oxy9 (PSt7-10) | 2018-04-04 12:44 | default | 163.5252 | μmol/L | 26.3126 | °C | 1004 | hPa | Humid | 35 | 0 | 0 | 23.346 | 155572.723 | 284911.4449 | 34.3 | 55
71712 | 2018-04-09 14:22 | 1.8028 | Oxy9 (PSt7-10) | 2018-04-04 12:44 | default | 163.4871 | μmol/L | 26.3119 | °C | 1004 | hPa | Humid | 35 | 0 | 0 | 23.349 | 155562.4055 | 284914.868 | 34.3 | 55
71723 | 2018-04-09 14:22 | 1.8201 | Oxy9 (PSt7-10) | 2018-04-04 12:44 | default | 163.5501 | μmol/L | 26.3045 | °C | 1004 | hPa | Humid | 35 | 0 | 0 | 23.347 | 155562.7136 | 284912.4711 | 34.3 | 55
71731 | 2018-04-09 14:22 | 1.8363 | Oxy9 (PSt7-10) | 2018-04-04 12:44 | default | 163.5678 | μmol/L | 26.3094 | °C | 1004 | hPa | Humid | 35 | 0 | 0 | 23.344 | 155554.6613 | 284901.4846 | 34.3 | 55
71738 | 2018-04-09 14:22 | 1.8531 | Oxy9 (PSt7-10) | 2018-04-04 12:44 | default | 163.6297 | μmol/L | 26.3022 | °C | 1004 | hPa | Humid | 35 | 0 | 0 | 23.342 | 155555.8208 | 284904.8044 | 34.3 | 55
71747 | 2018-04-09 14:22 | 1.8699 | Oxy9 (PSt7-10) | 2018-04-04 12:44 | default | 163.6302 | μmol/L | 26.2964 | °C | 1004 | hPa | Humid | 35 | 0 | 0 | 23.344 | 155537.3157 | 284900.7752 | 34.3 | 55
71761 | 2018-04-09 14:22 | 1.8866 | Oxy9 (PSt7-10) | 2018-04-04 12:44 | default | 163.5981 | μmol/L | 26.2973 | °C | 1004 | hPa | Humid | 35 | 0 | 0 | 23.346 | 155535.0108 | 284903.6301 | 34.3 | 55
71768 | 2018-04-09 14:22 | 1.9032 | Oxy9 (PSt7-10) | 2018-04-04 12:44 | default | 163.5013 | μmol/L | 26.3205 | °C | 1004 | hPa | Humid | 35 | 0 | 0 | 23.345 | 155537.5937 | 284901.04 | 34.3 | 55
71781 | 2018-04-09 14:22 | 1.9196 | Oxy9 (PSt7-10) | 2018-04-04 12:44 | default | 163.5538 | μmol/L | 26.3153 | °C | 1004 | hPa | Humid | 35 | 0 | 0 | 23.343 | 155537.5914 | 284896.5103 | 34.3 | 55
71790 | 2018-04-09 14:22 | 1.9371 | Oxy9 (PSt7-10) | 2018-04-04 12:44 | default | 163.5926 | μmol/L | 26.3071 | °C | 1004 | hPa | Humid | 35 | 0 | 0 | 23.343 | 155536.2008 | 284908.2076 | 34.3 | 55
71799 | 2018-04-09 14:22 | 1.9541 | Oxy9 (PSt7-10) | 2018-04-04 12:44 | default | 163.6059 | μmol/L | 26.3043 | °C | 1004 | hPa | Humid | 35 | 0 | 0 | 23.343 | 155525.1289 | 284903.8458 | 34.3 | 55
71811 | 2018-04-09 14:22 | 1.9697 | Oxy9 (PSt7-10) | 2018-04-04 12:44 | default | 163.6187 | μmol/L | 26.3103 | °C | 1004 | hPa | Humid | 35 | 0 | 0 | 23.34 | 155512.4732 | 284894.3116 | 34.3 | 55
71822 | 2018-04-09 14:22 | 1.9863 | Oxy9 (PSt7-10) | 2018-04-04 12:44 | default | 163.5887 | μmol/L | 26.3108 | °C | 1004 | hPa | Humid | 35 | 0 | 0 | 23.342 | 155515.5296 | 284895.3984 | 34.3 | 55
71831 | 2018-04-09 14:22 | 2.0037 | Oxy9 (PSt7-10) | 2018-04-04 12:44 | default | 163.6671 | μmol/L | 26.3002 | °C | 1004 | hPa | Humid | 35 | 0 | 0 | 23.34 | 155521.5615 | 284893.8479 | 34.3 | 55
71836 | 2018-04-09 14:22 | 2.02 | Oxy9 (PSt7-10) | 2018-04-04 12:44 | default | 163.7132 | μmol/L | 26.2876 | °C | 1004 | hPa | Humid | 35 | 0 | 0 | 23.341 | 155504.3767 | 284894.0047 | 34.3 | 55
71846 | 2018-04-09 14:22 | 2.0363 | Oxy9 (PSt7-10) | 2018-04-04 12:44 | default | 163.6412 | μmol/L | 26.2998 | °C | 1004 | hPa | Humid | 35 | 0 | 0 | 23.342 | 155499.3023 | 284891.1764 | 34.3 | 55
71855 | 2018-04-09 14:22 | 2.0532 | Oxy9 (PSt7-10) | 2018-04-04 12:44 | default | 163.5461 | μmol/L | 26.3227 | °C | 1004 | hPa | Humid | 35 | 0 | 0 | 23.341 | 155496.3157 | 284888.2407 | 34.3 | 55
71867 | 2018-04-09 14:22 | 2.0694 | Oxy9 (PSt7-10) | 2018-04-04 12:44 | default | 163.5618 | μmol/L | 26.3165 | °C | 1004 | hPa | Humid | 35 | 0 | 0 | 23.342 | 155493.6648 | 284897.0869 | 34.3 | 55
71877 | 2018-04-09 14:22 | 2.086 | Oxy9 (PSt7-10) | 2018-04-04 12:44 | default | 163.6088 | μmol/L | 26.3095 | °C | 1004 | hPa | Humid | 35 | 0 | 0 | 23.341 | 155489.8137 | 284884.9869 | 34.3 | 55
71893 | 2018-04-09 14:22 | 2.1032 | Oxy9 (PSt7-10) | 2018-04-04 12:44 | default | 163.5672 | μmol/L | 26.3124 | °C | 1004 | hPa | Humid | 35 | 0 | 0 | 23.343 | 155493.7443 | 284887.8376 | 34.3 | 55
71896 | 2018-04-09 14:22 | 2.1195 | Oxy9 (PSt7-10) | 2018-04-04 12:44 | default | 163.6061 | μmol/L | 26.3101 | °C | 1004 | hPa | Humid | 35 | 0 | 0 | 23.341 | 155476.2611 | 284878.6677 | 34.3 | 55
71906 | 2018-04-09 14:22 | 2.1363 | Oxy9 (PSt7-10) | 2018-04-04 12:44 | default | 163.5582 | μmol/L | 26.3201 | °C | 1004 | hPa | Humid | 35 | 0 | 0 | 23.341 | 155485.9305 | 284888.5497 | 34.3 | 55
71916 | 2018-04-09 14:22 | 2.1526 | Oxy9 (PSt7-10) | 2018-04-04 12:44 | default | 163.5649 | μmol/L | 26.3245 | °C | 1004 | hPa | Humid | 35 | 0 | 0 | 23.339 | 155474.8505 | 284879.8685 | 34.3 | 55
71928 | 2018-04-09 14:22 | 2.1698 | Oxy9 (PSt7-10) | 2018-04-04 12:44 | default | 163.7049 | μmol/L | 26.298 | °C | 1004 | hPa | Humid | 35 | 0 | 0 | 23.338 | 155469.299 | 284884.7165 | 34.3 | 55
71943 | 2018-04-09 14:22 | 2.186 | Oxy9 (PSt7-10) | 2018-04-04 12:44 | default | 163.622 | μmol/L | 26.3067 | °C | 1004 | hPa | Humid | 35 | 0 | 0 | 23.341 | 155474.1895 | 284875.7913 | 34.3 | 55
71952 | 2018-04-09 14:22 | 2.2032 | Oxy9 (PSt7-10) | 2018-04-04 12:44 | default | 163.7 | μmol/L | 26.3048 | °C | 1004 | hPa | Humid | 35 | 0 | 0 | 23.336 | 155470.1657 | 284878.8179 | 34.3 | 55
71955 | 2018-04-09 14:22 | 2.2194 | Oxy9 (PSt7-10) | 2018-04-04 12:44 | default | 163.6386 | μmol/L | 26.309 | °C | 1004 | hPa | Humid | 35 | 0 | 0 | 23.339 | 155458.4152 | 284867.2075 | 34.3 | 55
71966 | 2018-04-09 14:22 | 2.2372 | Oxy9 (PSt7-10) | 2018-04-04 12:44 | default | 163.5669 | μmol/L | 26.3241 | °C | 1004 | hPa | Humid | 35 | 0 | 0 | 23.339 | 155464.1325 | 284885.4711 | 34.3 | 55
71981 | 2018-04-09 14:22 | 2.2532 | Oxy9 (PSt7-10) | 2018-04-04 12:44 | default | 163.5654 | μmol/L | 26.3244 | °C | 1004 | hPa | Humid | 35 | 0 | 0 | 23.339 | 155460.4562 | 284882.1863 | 34.3 | 55
71986 | 2018-04-09 14:22 | 2.27 | Oxy9 (PSt7-10) | 2018-04-04 12:44 | default | 163.6583 | μmol/L | 26.3107 | °C | 1004 | hPa | Humid | 35 | 0 | 0 | 23.337 | 155450.1078 | 284881.8427 | 34.3 | 55
72003 | 2018-04-09 14:22 | 2.3988 | Oxy9 (PSt7-10) | 2018-04-04 12:44 | default | 163.6904 | μmol/L | 26.3184 | °C | 1004 | hPa | Humid | 35 | 0 | 0 | 23.332 | 155521.8008 | 284980.004 | 34.3 | 55
72012 | 2018-04-09 14:22 | 2.3988 | Oxy9 (PSt7-10) | 2018-04-04 12:44 | default | 163.7042 | μmol/L | 26.3184 | °C | 1004 | hPa | Humid | 35 | 0 | 0 | 23.331 | 155463.7146 | 284914.2391 | 34.3 | 55
72017 | 2018-04-09 14:22 | 2.3988 | Oxy9 (PSt7-10) | 2018-04-04 12:44 | default | 163.7008 | μmol/L | 26.3162 | °C | 1004 | hPa | Humid | 35 | 0 | 0 | 23.332 | 155414.4325 | 284862.6515 | 34.3 | 55
72034 | 2018-04-09 14:22 | 2.3989 | Oxy9 (PSt7-10) | 2018-04-04 12:44 | default | 163.7655 | μmol/L | 26.2998 | °C | 1004 | hPa | Humid | 35 | 0 | 0 | 23.333 | 155379.439 | 284815.8612 | 34.3 | 55
72037 | 2018-04-09 14:22 | 2.399 | Oxy9 (PSt7-10) | 2018-04-04 12:44 | default | 163.793 | μmol/L | 26.2998 | °C | 1004 | hPa | Humid | 35 | 0 | 0 | 23.331 | 155369.9261 | 284797.6335 | 34.3 | 55
72054 | 2018-04-09 14:22 | 2.399 | Oxy9 (PSt7-10) | 2018-04-04 12:44 | default | 163.7335 | μmol/L | 26.3065 | °C | 1004 | hPa | Humid | 35 | 0 | 0 | 23.333 | 155334.1852 | 284772.325 | 34.3 | 55
72061 | 2018-04-09 14:22 | 2.399 | Oxy9 (PSt7-10) | 2018-04-04 12:44 | default | 163.6922 | μmol/L | 26.3065 | °C | 1004 | hPa | Humid | 35 | 0 | 0 | 23.336 | 155314.9966 | 284744.7711 | 34.3 | 55
72073 | 2018-04-09 14:22 | 2.403 | Oxy9 (PSt7-10) | 2018-04-04 12:44 | default | 163.6438 | μmol/L | 26.3224 | °C | 1004 | hPa | Humid | 35 | 0 | 0 | 23.334 | 155291.6023 | 284711.2476 | 34.3 | 55
72082 | 2018-04-09 14:22 | 2.4202 | Oxy9 (PSt7-10) | 2018-04-04 12:44 | default | 163.6909 | μmol/L | 26.3154 | °C | 1004 | hPa | Humid | 35 | 0 | 0 | 23.333 | 155331.7948 | 284764.8675 | 34.3 | 55
72093 | 2018-04-09 14:22 | 2.4369 | Oxy9 (PSt7-10) | 2018-04-04 12:44 | default | 163.6547 | μmol/L | 26.3114 | °C | 1004 | hPa | Humid | 35 | 0 | 0 | 23.337 | 155309.4656 | 284735.8609 | 34.3 | 55
72102 | 2018-04-09 14:22 | 2.4558 | Oxy9 (PSt7-10) | 2018-04-04 12:44 | default | 163.6505 | μmol/L | 26.321 | °C | 1004 | hPa | Humid | 35 | 0 | 0 | 23.334 | 155285.0312 | 284715.2648 | 34.3 | 55
72113 | 2018-04-09 14:22 | 2.4701 | Oxy9 (PSt7-10) | 2018-04-04 12:44 | default | 163.6643 | μmol/L | 26.321 | °C | 1004 | hPa | Humid | 35 | 0 | 0 | 23.333 | 155261.2159 | 284689.3702 | 34.3 | 55
72120 | 2018-04-09 14:22 | 2.4864 | Oxy9 (PSt7-10) | 2018-04-04 12:44 | default | 163.7226 | μmol/L | 26.303 | °C | 1004 | hPa | Humid | 35 | 0 | 0 | 23.335 | 155291.8468 | 284726.1537 | 34.3 | 55
72130 | 2018-04-09 14:22 | 2.5034 | Oxy9 (PSt7-10) | 2018-04-04 12:44 | default | 163.6956 | μmol/L | 26.3086 | °C | 1004 | hPa | Humid | 35 | 0 | 0 | 23.335 | 155334.0062 | 284774.4632 | 34.3 | 55
72141 | 2018-04-09 14:22 | 2.5194 | Oxy9 (PSt7-10) | 2018-04-04 12:44 | default | 163.6454 | μmol/L | 26.3134 | °C | 1004 | hPa | Humid | 35 | 0 | 0 | 23.337 | 155344.7496 | 284801.1561 | 34.3 | 55
72150 | 2018-04-09 14:22 | 2.5366 | Oxy9 (PSt7-10) | 2018-04-04 12:44 | default | 163.6935 | μmol/L | 26.3148 | °C | 1004 | hPa | Humid | 35 | 0 | 0 | 23.333 | 155356.5553 | 284816.9878 | 34.3 | 55
72161 | 2018-04-09 14:22 | 2.5534 | Oxy9 (PSt7-10) | 2018-04-04 12:44 | default | 163.6068 | μmol/L | 26.3272 | °C | 1004 | hPa | Humid | 35 | 0 | 0 | 23.335 | 155367.858 | 284836.2611 | 34.3 | 55
72166 | 2018-04-09 14:22 | 2.5699 | Oxy9 (PSt7-10) | 2018-04-04 12:44 | default | 163.7321 | μmol/L | 26.3097 | °C | 1004 | hPa | Humid | 35 | 0 | 0 | 23.332 | 155361.6343 | 284839.6814 | 34.3 | 55
72176 | 2018-04-09 14:22 | 2.5861 | Oxy9 (PSt7-10) | 2018-04-04 12:44 | default | 163.6849 | μmol/L | 26.3138 | °C | 1004 | hPa | Humid | 35 | 0 | 0 | 23.334 | 155369.0446 | 284837.8871 | 34.3 | 55
72187 | 2018-04-09 14:22 | 2.6033 | Oxy9 (PSt7-10) | 2018-04-04 12:44 | default | 163.672 | μmol/L | 26.3194 | °C | 1004 | hPa | Humid | 35 | 0 | 0 | 23.333 | 155369.8616 | 284840.9242 | 34.3 | 55
72201 | 2018-04-09 14:22 | 2.6198 | Oxy9 (PSt7-10) | 2018-04-04 12:44 | default | 163.6281 | μmol/L | 26.3199 | °C | 1004 | hPa | Humid | 35 | 0 | 0 | 23.336 | 155367.7977 | 284838.4332 | 34.3 | 55
72212 | 2018-04-09 14:22 | 2.6361 | Oxy9 (PSt7-10) | 2018-04-04 12:44 | default | 163.738 | μmol/L | 26.3171 | °C | 1004 | hPa | Humid | 35 | 0 | 0 | 23.329 | 155358.2648 | 284838.8177 | 34.3 | 55
72223 | 2018-04-09 14:22 | 2.6532 | Oxy9 (PSt7-10) | 2018-04-04 12:44 | default | 163.7566 | μmol/L | 26.3045 | °C | 1004 | hPa | Humid | 35 | 0 | 0 | 23.332 | 155358.2237 | 284845.2543 | 34.3 | 55
72232 | 2018-04-09 14:22 | 2.6701 | Oxy9 (PSt7-10) | 2018-04-04 12:44 | default | 163.8048 | μmol/L | 26.3002 | °C | 1004 | hPa | Humid | 35 | 0 | 0 | 23.33 | 155352.632 | 284849.0222 | 34.3 | 55
72244 | 2018-04-09 14:22 | 2.6864 | Oxy9 (PSt7-10) | 2018-04-04 12:44 | default | 163.6531 | μmol/L | 26.3204 | °C | 1004 | hPa | Humid | 35 | 0 | 0 | 23.334 | 155358.7428 | 284846.3056 | 34.3 | 55
72253 | 2018-04-09 14:22 | 2.703 | Oxy9 (PSt7-10) | 2018-04-04 12:44 | default | 163.6366 | μmol/L | 26.3268 | °C | 1004 | hPa | Humid | 35 | 0 | 0 | 23.333 | 155355.2477 | 284846.2436 | 34.3 | 55
72263 | 2018-04-09 14:22 | 2.7199 | Oxy9 (PSt7-10) | 2018-04-04 12:44 | default | 163.6276 | μmol/L | 26.3315 | °C | 1004 | hPa | Humid | 35 | 0 | 0 | 23.332 | 155356.1568 | 284851.6025 | 34.3 | 55
72267 | 2018-04-09 14:22 | 2.7366 | Oxy9 (PSt7-10) | 2018-04-04 12:44 | default | 163.7258 | μmol/L | 26.3139 | °C | 1004 | hPa | Humid | 35 | 0 | 0 | 23.331 | 155349.0924 | 284852.4753 | 34.3 | 55
72283 | 2018-04-09 14:22 | 2.7534 | Oxy9 (PSt7-10) | 2018-04-04 12:44 | default | 163.7067 | μmol/L | 26.3265 | °C | 1004 | hPa | Humid | 35 | 0 | 0 | 23.328 | 155347.1956 | 284848.8927 | 34.3 | 55
72291 | 2018-04-09 14:23 | 2.7699 | Oxy9 (PSt7-10) | 2018-04-04 12:44 | default | 163.7421 | μmol/L | 26.322 | °C | 1004 | hPa | Humid | 35 | 0 | 0 | 23.327 | 155336.1757 | 284854.4379 | 34.3 | 55
72297 | 2018-04-09 14:23 | 2.7871 | Oxy9 (PSt7-10) | 2018-04-04 12:44 | default | 163.748 | μmol/L | 26.3236 | °C | 1004 | hPa | Humid | 35 | 0 | 0 | 23.326 | 155328.8873 | 284847.5345 | 34.3 | 55
72308 | 2018-04-09 14:23 | 2.8033 | Oxy9 (PSt7-10) | 2018-04-04 12:44 | default | 163.7712 | μmol/L | 26.3159 | °C | 1004 | hPa | Humid | 35 | 0 | 0 | 23.327 | 155331.3943 | 284845.4875 | 34.3 | 55
72322 | 2018-04-09 14:23 | 2.8197 | Oxy9 (PSt7-10) | 2018-04-04 12:44 | default | 163.812 | μmol/L | 26.3103 | °C | 1004 | hPa | Humid | 35 | 0 | 0 | 23.326 | 155331.8131 | 284850.595 | 34.3 | 55
72331 | 2018-04-09 14:23 | 2.836 | Oxy9 (PSt7-10) | 2018-04-04 12:44 | default | 163.8252 | μmol/L | 26.3017 | °C | 1004 | hPa | Humid | 35 | 0 | 0 | 23.328 | 155327.0019 | 284833.857 | 34.3 | 55
72342 | 2018-04-09 14:23 | 2.8531 | Oxy9 (PSt7-10) | 2018-04-04 12:44 | default | 163.8357 | μmol/L | 26.3082 | °C | 1004 | hPa | Humid | 35 | 0 | 0 | 23.325 | 155313.8774 | 284842.9865 | 34.3 | 55
72354 | 2018-04-09 14:23 | 2.8695 | Oxy9 (PSt7-10) | 2018-04-04 12:44 | default | 163.7118 | μmol/L | 26.3226 | °C | 1004 | hPa | Humid | 35 | 0 | 0 | 23.329 | 155314.269 | 284842.6193 | 34.3 | 55
72360 | 2018-04-09 14:23 | 2.8865 | Oxy9 (PSt7-10) | 2018-04-04 12:44 | default | 163.9033 | μmol/L | 26.2911 | °C | 1004 | hPa | Humid | 35 | 0 | 0 | 23.326 | 155313.6434 | 284845.9124 | 34.3 | 55
72370 | 2018-04-09 14:23 | 2.9034 | Oxy9 (PSt7-10) | 2018-04-04 12:44 | default | 163.8703 | μmol/L | 26.298 | °C | 1004 | hPa | Humid | 35 | 0 | 0 | 23.326 | 155314.7348 | 284847.7112 | 34.3 | 55
72377 | 2018-04-09 14:23 | 2.92 | Oxy9 (PSt7-10) | 2018-04-04 12:44 | default | 163.8044 | μmol/L | 26.3147 | °C | 1004 | hPa | Humid | 35 | 0 | 0 | 23.325 | 155309.4353 | 284837.1904 | 34.3 | 55
72393 | 2018-04-09 14:23 | 2.9361 | Oxy9 (PSt7-10) | 2018-04-04 12:44 | default | 163.8457 | μmol/L | 26.309 | °C | 1004 | hPa | Humid | 35 | 0 | 0 | 23.324 | 155298.7787 | 284837.8664 | 34.3 | 55
72398 | 2018-04-09 14:23 | 2.9529 | Oxy9 (PSt7-10) | 2018-04-04 12:44 | default | 163.8047 | μmol/L | 26.3176 | °C | 1004 | hPa | Humid | 35 | 0 | 0 | 23.324 | 155302.5474 | 284846.6567 | 34.3 | 55
72405 | 2018-04-09 14:23 | 2.9694 | Oxy9 (PSt7-10) | 2018-04-04 12:44 | default | 163.7914 | μmol/L | 26.3203 | °C | 1004 | hPa | Humid | 35 | 0 | 0 | 23.324 | 155295.9558 | 284837.1153 | 34.3 | 55
72416 | 2018-04-09 14:23 | 2.987 | Oxy9 (PSt7-10) | 2018-04-04 12:44 | default | 163.8971 | μmol/L | 26.2982 | °C | 1004 | hPa | Humid | 35 | 0 | 0 | 23.324 | 155298.6862 | 284851.2641 | 34.3 | 55
72429 | 2018-04-09 14:23 | 3.0032 | Oxy9 (PSt7-10) | 2018-04-04 12:44 | default | 163.8718 | μmol/L | 26.2977 | °C | 1004 | hPa | Humid | 35 | 0 | 0 | 23.326 | 155286.8011 | 284851.0414 | 34.3 | 55
72442 | 2018-04-09 14:23 | 3.0198 | Oxy9 (PSt7-10) | 2018-04-04 12:44 | default | 163.741 | μmol/L | 26.3251 | °C | 1004 | hPa | Humid | 35 | 0 | 0 | 23.326 | 155280.556 | 284841.3204 | 34.3 | 55
72451 | 2018-04-09 14:23 | 3.0364 | Oxy9 (PSt7-10) | 2018-04-04 12:44 | default | 163.7144 | μmol/L | 26.3365 | °C | 1004 | hPa | Humid | 35 | 0 | 0 | 23.324 | 155279.8391 | 284827.682 | 34.3 | 55
72459 | 2018-04-09 14:23 | 3.0535 | Oxy9 (PSt7-10) | 2018-04-04 12:44 | default | 163.7724 | μmol/L | 26.3243 | °C | 1004 | hPa | Humid | 35 | 0 | 0 | 23.324 | 155273.718 | 284844.5633 | 34.3 | 55
72472 | 2018-04-09 14:23 | 3.0699 | Oxy9 (PSt7-10) | 2018-04-04 12:44 | default | 163.7416 | μmol/L | 26.325 | °C | 1004 | hPa | Humid | 35 | 0 | 0 | 23.326 | 155277.4153 | 284829.9674 | 34.3 | 55
72479 | 2018-04-09 14:23 | 3.0861 | Oxy9 (PSt7-10) | 2018-04-04 12:44 | default | 163.7748 | μmol/L | 26.3325 | °C | 1004 | hPa | Humid | 35 | 0 | 0 | 23.321 | 155265.3349 | 284841.5485 | 34.3 | 55
72490 | 2018-04-09 14:23 | 3.1035 | Oxy9 (PSt7-10) | 2018-04-04 12:44 | default | 163.8667 | μmol/L | 26.3103 | °C | 1004 | hPa | Humid | 35 | 0 | 0 | 23.322 | 155260.3167 | 284836.0764 | 34.3 | 55
72499 | 2018-04-09 14:23 | 3.1411 | Oxy9 (PSt7-10) | 2018-04-04 12:44 | default | 163.8952 | μmol/L | 26.3102 | °C | 1004 | hPa | Humid | 35 | 0 | 0 | 23.32 | 155304.4684 | 284877.7484 | 34.3 | 55
72511 | 2018-04-09 14:23 | 3.1412 | Oxy9 (PSt7-10) | 2018-04-04 12:44 | default | 163.8349 | μmol/L | 26.317 | °C | 1004 | hPa | Humid | 35 | 0 | 0 | 23.322 | 155249.0803 | 284820.2455 | 34.3 | 55
72517 | 2018-04-09 14:23 | 3.1531 | Oxy9 (PSt7-10) | 2018-04-04 12:44 | default | 163.7935 | μmol/L | 26.317 | °C | 1004 | hPa | Humid | 35 | 0 | 0 | 23.325 | 155187.4003 | 284754.2264 | 34.3 | 55
72529 | 2018-04-09 14:23 | 3.1701 | Oxy9 (PSt7-10) | 2018-04-04 12:44 | default | 163.7654 | μmol/L | 26.3229 | °C | 1004 | hPa | Humid | 35 | 0 | 0 | 23.325 | 155239.0386 | 284812.0867 | 34.3 | 55
72535 | 2018-04-09 14:23 | 3.1865 | Oxy9 (PSt7-10) | 2018-04-04 12:44 | default | 163.7736 | μmol/L | 26.3269 | °C | 1004 | hPa | Humid | 35 | 0 | 0 | 23.323 | 155240.0546 | 284819.9648 | 34.3 | 55
72546 | 2018-04-09 14:23 | 3.2033 | Oxy9 (PSt7-10) | 2018-04-04 12:44 | default | 163.8295 | μmol/L | 26.3239 | °C | 1004 | hPa | Humid | 35 | 0 | 0 | 23.32 | 155245.5549 | 284829.262 | 34.3 | 55
72563 | 2018-04-09 14:23 | 3.2199 | Oxy9 (PSt7-10) | 2018-04-04 12:44 | default | 163.8674 | μmol/L | 26.3102 | °C | 1004 | hPa | Humid | 35 | 0 | 0 | 23.322 | 155234.7149 | 284817.6213 | 34.3 | 55
72569 | 2018-04-09 14:23 | 3.2362 | Oxy9 (PSt7-10) | 2018-04-04 12:44 | default | 163.9168 | μmol/L | 26.3114 | °C | 1004 | hPa | Humid | 35 | 0 | 0 | 23.318 | 155233.4375 | 284830.4829 | 34.3 | 55
72579 | 2018-04-09 14:23 | 3.253 | Oxy9 (PSt7-10) | 2018-04-04 12:44 | default | 163.8547 | μmol/L | 26.3129 | °C | 1004 | hPa | Humid | 35 | 0 | 0 | 23.322 | 155242.8712 | 284821.6579 | 34.3 | 55
72586 | 2018-04-09 14:23 | 3.2694 | Oxy9 (PSt7-10) | 2018-04-04 12:44 | default | 163.862 | μmol/L | 26.3171 | °C | 1004 | hPa | Humid | 35 | 0 | 0 | 23.32 | 155227.1263 | 284827.7933 | 34.3 | 55
72603 | 2018-04-09 14:23 | 3.2864 | Oxy9 (PSt7-10) | 2018-04-04 12:44 | default | 163.8581 | μmol/L | 26.315 | °C | 1004 | hPa | Humid | 35 | 0 | 0 | 23.321 | 155226.5638 | 284819.1446 | 34.3 | 55
72614 | 2018-04-09 14:23 | 3.3027 | Oxy9 (PSt7-10) | 2018-04-04 12:44 | default | 163.9401 | μmol/L | 26.3037 | °C | 1004 | hPa | Humid | 35 | 0 | 0 | 23.319 | 155230.8778 | 284832.7273 | 34.3 | 55
72616 | 2018-04-09 14:23 | 3.3196 | Oxy9 (PSt7-10) | 2018-04-04 12:44 | default | 163.9587 | μmol/L | 26.2969 | °C | 1004 | hPa | Humid | 35 | 0 | 0 | 23.32 | 155219.725 | 284819.2308 | 34.3 | 55
72634 | 2018-04-09 14:23 | 3.337 | Oxy9 (PSt7-10) | 2018-04-04 12:44 | default | 163.8833 | μmol/L | 26.3271 | °C | 1004 | hPa | Humid | 35 | 0 | 0 | 23.315 | 155221.8957 | 284835.185 | 34.3 | 55
72644 | 2018-04-09 14:23 | 3.3533 | Oxy9 (PSt7-10) | 2018-04-04 12:44 | default | 163.9175 | μmol/L | 26.317 | °C | 1004 | hPa | Humid | 35 | 0 | 0 | 23.316 | 155211.1182 | 284823.3713 | 34.3 | 55
72652 | 2018-04-09 14:23 | 3.3694 | Oxy9 (PSt7-10) | 2018-04-04 12:44 | default | 163.8401 | μmol/L | 26.3246 | °C | 1004 | hPa | Humid | 35 | 0 | 0 | 23.319 | 155208.8343 | 284828.9012 | 34.3 | 55
72661 | 2018-04-09 14:23 | 3.3862 | Oxy9 (PSt7-10) | 2018-04-04 12:44 | default | 163.8669 | μmol/L | 26.319 | °C | 1004 | hPa | Humid | 35 | 0 | 0 | 23.319 | 155208.3307 | 284819.6617 | 34.3 | 55
72673 | 2018-04-09 14:23 | 3.4026 | Oxy9 (PSt7-10) | 2018-04-04 12:44 | default | 163.8124 | μmol/L | 26.3246 | °C | 1004 | hPa | Humid | 35 | 0 | 0 | 23.321 | 155201.1877 | 284819.3288 | 34.3 | 55
72682 | 2018-04-09 14:23 | 3.4197 | Oxy9 (PSt7-10) | 2018-04-04 12:44 | default | 163.876 | μmol/L | 26.3228 | °C | 1004 | hPa | Humid | 35 | 0 | 0 | 23.317 | 155206.454 | 284816.5328 | 34.3 | 55
72686 | 2018-04-09 14:23 | 3.4365 | Oxy9 (PSt7-10) | 2018-04-04 12:44 | default | 163.9546 | μmol/L | 26.3093 | °C | 1004 | hPa | Humid | 35 | 0 | 0 | 23.316 | 155193.1188 | 284814.6916 | 34.3 | 55
72696 | 2018-04-09 14:23 | 3.4529 | Oxy9 (PSt7-10) | 2018-04-04 12:44 | default | 163.988 | μmol/L | 26.311 | °C | 1004 | hPa | Humid | 35 | 0 | 0 | 23.313 | 155192.6589 | 284823.2574 | 34.3 | 55
72705 | 2018-04-09 14:23 | 3.4695 | Oxy9 (PSt7-10) | 2018-04-04 12:44 | default | 163.8678 | μmol/L | 26.3188 | °C | 1004 | hPa | Humid | 35 | 0 | 0 | 23.319 | 155182.7434 | 284816.9945 | 34.3 | 55
72716 | 2018-04-09 14:23 | 3.4862 | Oxy9 (PSt7-10) | 2018-04-04 12:44 | default | 163.9356 | μmol/L | 26.3161 | °C | 1004 | hPa | Humid | 35 | 0 | 0 | 23.315 | 155189.3377 | 284806.534 | 34.3 | 55
72731 | 2018-04-09 14:23 | 3.5036 | Oxy9 (PSt7-10) | 2018-04-04 12:44 | default | 163.8291 | μmol/L | 26.3269 | °C | 1004 | hPa | Humid | 35 | 0 | 0 | 23.319 | 155185.5144 | 284821.1224 | 34.3 | 55
72740 | 2018-04-09 14:23 | 3.5195 | Oxy9 (PSt7-10) | 2018-04-04 12:44 | default | 163.9813 | μmol/L | 26.3124 | °C | 1004 | hPa | Humid | 35 | 0 | 0 | 23.313 | 155174.8206 | 284809.1815 | 34.3 | 55
72751 | 2018-04-09 14:23 | 3.5366 | Oxy9 (PSt7-10) | 2018-04-04 12:44 | default | 163.9018 | μmol/L | 26.3145 | °C | 1004 | hPa | Humid | 35 | 0 | 0 | 23.318 | 155184.3949 | 284816.4162 | 34.3 | 55
72757 | 2018-04-09 14:23 | 3.5527 | Oxy9 (PSt7-10) | 2018-04-04 12:44 | default | 163.9789 | μmol/L | 26.3129 | °C | 1004 | hPa | Humid | 35 | 0 | 0 | 23.313 | 155173.7113 | 284816.832 | 34.3 | 55
72765 | 2018-04-09 14:23 | 3.5701 | Oxy9 (PSt7-10) | 2018-04-04 12:44 | default | 163.9893 | μmol/L | 26.3136 | °C | 1004 | hPa | Humid | 35 | 0 | 0 | 23.312 | 155168.3732 | 284804.5088 | 34.3 | 55
72781 | 2018-04-09 14:23 | 3.586 | Oxy9 (PSt7-10) | 2018-04-04 12:44 | default | 163.8648 | μmol/L | 26.331 | °C | 1004 | hPa | Humid | 35 | 0 | 0 | 23.315 | 155169.0902 | 284812.7909 | 34.3 | 55
72786 | 2018-04-09 14:23 | 3.6029 | Oxy9 (PSt7-10) | 2018-04-04 12:44 | default | 163.9193 | μmol/L | 26.3109 | °C | 1004 | hPa | Humid | 35 | 0 | 0 | 23.318 | 155168.2041 | 284802.9092 | 34.3 | 55
72804 | 2018-04-09 14:23 | 3.6201 | Oxy9 (PSt7-10) | 2018-04-04 12:44 | default | 164.0543 | μmol/L | 26.3029 | °C | 1004 | hPa | Humid | 35 | 0 | 0 | 23.311 | 155160.7115 | 284810.5452 | 34.3 | 55
72814 | 2018-04-09 14:23 | 3.6361 | Oxy9 (PSt7-10) | 2018-04-04 12:44 | default | 163.9419 | μmol/L | 26.3235 | °C | 1004 | hPa | Humid | 35 | 0 | 0 | 23.312 | 155149.2781 | 284798.2819 | 34.3 | 55
72823 | 2018-04-09 14:23 | 3.6528 | Oxy9 (PSt7-10) | 2018-04-04 12:44 | default | 163.9917 | μmol/L | 26.316 | °C | 1004 | hPa | Humid | 35 | 0 | 0 | 23.311 | 155161.8949 | 284802.2481 | 34.3 | 55
72829 | 2018-04-09 14:23 | 3.6696 | Oxy9 (PSt7-10) | 2018-04-04 12:44 | default | 163.8988 | μmol/L | 26.3325 | °C | 1004 | hPa | Humid | 35 | 0 | 0 | 23.312 | 155145.3968 | 284796.5136 | 34.3 | 55
72838 | 2018-04-09 14:23 | 3.6861 | Oxy9 (PSt7-10) | 2018-04-04 12:44 | default | 163.9127 | μmol/L | 26.3238 | °C | 1004 | hPa | Humid | 35 | 0 | 0 | 23.314 | 155133.2482 | 284788.9543 | 34.3 | 55
72847 | 2018-04-09 14:23 | 3.7034 | Oxy9 (PSt7-10) | 2018-04-04 12:44 | default | 163.8878 | μmol/L | 26.3348 | °C | 1004 | hPa | Humid | 35 | 0 | 0 | 23.312 | 155136.3993 | 284798.3798 | 34.3 | 55
72863 | 2018-04-09 14:23 | 3.7194 | Oxy9 (PSt7-10) | 2018-04-04 12:44 | default | 164.003 | μmol/L | 26.3165 | °C | 1004 | hPa | Humid | 35 | 0 | 0 | 23.31 | 155142.041 | 284786.5542 | 34.3 | 55
72873 | 2018-04-09 14:23 | 3.736 | Oxy9 (PSt7-10) | 2018-04-04 12:44 | default | 163.9909 | μmol/L | 26.3161 | °C | 1004 | hPa | Humid | 35 | 0 | 0 | 23.311 | 155132.9413 | 284788.5352 | 34.3 | 55
72875 | 2018-04-09 14:23 | 3.7531 | Oxy9 (PSt7-10) | 2018-04-04 12:44 | default | 164.01 | μmol/L | 26.3121 | °C | 1004 | hPa | Humid | 35 | 0 | 0 | 23.311 | 155134.043 | 284790.2714 | 34.3 | 55
72891 | 2018-04-09 14:24 | 3.7693 | Oxy9 (PSt7-10) | 2018-04-04 12:44 | default | 163.9719 | μmol/L | 26.3172 | °C | 1004 | hPa | Humid | 35 | 0 | 0 | 23.312 | 155128.6963 | 284783.4231 | 34.3 | 55
72898 | 2018-04-09 14:24 | 3.7862 | Oxy9 (PSt7-10) | 2018-04-04 12:44 | default | 164.0041 | μmol/L | 26.3134 | °C | 1004 | hPa | Humid | 35 | 0 | 0 | 23.311 | 155125.2946 | 284798.184 | 34.3 | 55
72906 | 2018-04-09 14:24 | 3.8026 | Oxy9 (PSt7-10) | 2018-04-04 12:44 | default | 163.9501 | μmol/L | 26.3189 | °C | 1004 | hPa | Humid | 35 | 0 | 0 | 23.313 | 155123.7203 | 284788.3773 | 34.3 | 55
72917 | 2018-04-09 14:24 | 3.82 | Oxy9 (PSt7-10) | 2018-04-04 12:44 | default | 163.9982 | μmol/L | 26.3117 | °C | 1004 | hPa | Humid | 35 | 0 | 0 | 23.312 | 155121.3747 | 284791.8036 | 34.3 | 55
72930 | 2018-04-09 14:24 | 3.8364 | Oxy9 (PSt7-10) | 2018-04-04 12:44 | default | 164.0791 | μmol/L | 26.3064 | °C | 1004 | hPa | Humid | 35 | 0 | 0 | 23.308 | 155117.4478 | 284790.1547 | 34.3 | 55
72942 | 2018-04-09 14:24 | 3.8537 | Oxy9 (PSt7-10) | 2018-04-04 12:44 | default | 163.9906 | μmol/L | 26.3191 | °C | 1004 | hPa | Humid | 35 | 0 | 0 | 23.31 | 155114.6455 | 284798.8625 | 34.3 | 55
72946 | 2018-04-09 14:24 | 3.8694 | Oxy9 (PSt7-10) | 2018-04-04 12:44 | default | 163.9766 | μmol/L | 26.3249 | °C | 1004 | hPa | Humid | 35 | 0 | 0 | 23.309 | 155107.4912 | 284782.8704 | 34.3 | 55
72958 | 2018-04-09 14:24 | 3.8864 | Oxy9 (PSt7-10) | 2018-04-04 12:44 | default | 163.9825 | μmol/L | 26.3266 | °C | 1004 | hPa | Humid | 35 | 0 | 0 | 23.308 | 155099.2487 | 284780.7489 | 34.3 | 55
72969 | 2018-04-09 14:24 | 3.9032 | Oxy9 (PSt7-10) | 2018-04-04 12:44 | default | 164.0106 | μmol/L | 26.3149 | °C | 1004 | hPa | Humid | 35 | 0 | 0 | 23.31 | 155094.6799 | 284784.5507 | 34.3 | 55
72979 | 2018-04-09 14:24 | 3.9196 | Oxy9 (PSt7-10) | 2018-04-04 12:44 | default | 164.0606 | μmol/L | 26.3102 | °C | 1004 | hPa | Humid | 35 | 0 | 0 | 23.308 | 155091.4431 | 284783.6757 | 34.3 | 55
72988 | 2018-04-09 14:24 | 3.9364 | Oxy9 (PSt7-10) | 2018-04-04 12:44 | default | 164.0694 | μmol/L | 26.3084 | °C | 1004 | hPa | Humid | 35 | 0 | 0 | 23.308 | 155098.5965 | 284787.2457 | 34.3 | 55
73000 | 2018-04-09 14:24 | 3.9533 | Oxy9 (PSt7-10) | 2018-04-04 12:44 | default | 164.059 | μmol/L | 26.3048 | °C | 1004 | hPa | Humid | 35 | 0 | 0 | 23.31 | 155089.655 | 284789.7738 | 34.3 | 55
73007 | 2018-04-09 14:24 | 3.9701 | Oxy9 (PSt7-10) | 2018-04-04 12:44 | default | 164.0174 | μmol/L | 26.3193 | °C | 1004 | hPa | Humid | 35 | 0 | 0 | 23.308 | 155080.7629 | 284785.9152 | 34.3 | 55
73019 | 2018-04-09 14:24 | 3.9865 | Oxy9 (PSt7-10) | 2018-04-04 12:44 | default | 163.9412 | μmol/L | 26.3294 | °C | 1004 | hPa | Humid | 35 | 0 | 0 | 23.31 | 155077.6666 | 284777.6436 | 34.3 | 55
73027 | 2018-04-09 14:24 | 4.003 | Oxy9 (PSt7-10) | 2018-04-04 12:44 | default | 164.0729 | μmol/L | 26.3106 | °C | 1004 | hPa | Humid | 35 | 0 | 0 | 23.307 | 155079.5565 | 284784.7096 | 34.3 | 55
73044 | 2018-04-09 14:24 | 4.0199 | Oxy9 (PSt7-10) | 2018-04-04 12:44 | default | 164.0902 | μmol/L | 26.304 | °C | 1004 | hPa | Humid | 35 | 0 | 0 | 23.308 | 155074.6106 | 284777.1164 | 34.3 | 55
73045 | 2018-04-09 14:24 | 4.0364 | Oxy9 (PSt7-10) | 2018-04-04 12:44 | default | 164.1027 | μmol/L | 26.3101 | °C | 1004 | hPa | Humid | 35 | 0 | 0 | 23.305 | 155068.1112 | 284778.4634 | 34.3 | 55
73055 | 2018-04-09 14:24 | 4.053 | Oxy9 (PSt7-10) | 2018-04-04 12:44 | default | 163.991 | μmol/L | 26.3248 | °C | 1004 | hPa | Humid | 35 | 0 | 0 | 23.308 | 155070.8685 | 284779.7021 | 34.3 | 55
73065 | 2018-04-09 14:24 | 4.0698 | Oxy9 (PSt7-10) | 2018-04-04 12:44 | default | 164.0676 | μmol/L | 26.3174 | °C | 1004 | hPa | Humid | 35 | 0 | 0 | 23.305 | 155067.293 | 284775.0649 | 34.3 | 55
73076 | 2018-04-09 14:24 | 4.0866 | Oxy9 (PSt7-10) | 2018-04-04 12:44 | default | 164.1232 | μmol/L | 26.3145 | °C | 1004 | hPa | Humid | 35 | 0 | 0 | 23.302 | 155064.9342 | 284781.0522 | 34.3 | 55
73094 | 2018-04-09 14:24 | 4.1048 | Oxy9 (PSt7-10) | 2018-04-04 12:44 | default | 164.0581 | μmol/L | 26.3165 | °C | 1004 | hPa | Humid | 35 | 0 | 0 | 23.306 | 155060.0682 | 284785.8849 | 34.3 | 55
73099 | 2018-04-09 14:24 | 4.1194 | Oxy9 (PSt7-10) | 2018-04-04 12:44 | default | 164.0899 | μmol/L | 26.3185 | °C | 1004 | hPa | Humid | 35 | 0 | 0 | 23.303 | 155051.8306 | 284783.1465 | 34.3 | 55
73110 | 2018-04-09 14:24 | 4.1367 | Oxy9 (PSt7-10) | 2018-04-04 12:44 | default | 164.0386 | μmol/L | 26.3206 | °C | 1004 | hPa | Humid | 35 | 0 | 0 | 23.306 | 155052.3235 | 284776.1227 | 34.3 | 55
73123 | 2018-04-09 14:24 | 4.1535 | Oxy9 (PSt7-10) | 2018-04-04 12:44 | default | 164.0341 | μmol/L | 26.3215 | °C | 1004 | hPa | Humid | 35 | 0 | 0 | 23.306 | 155044.4789 | 284770.6217 | 34.3 | 55
73133 | 2018-04-09 14:24 | 4.1705 | Oxy9 (PSt7-10) | 2018-04-04 12:44 | default | 164.0721 | μmol/L | 26.3165 | °C | 1004 | hPa | Humid | 35 | 0 | 0 | 23.305 | 155038.0042 | 284772.0427 | 34.3 | 55
73142 | 2018-04-09 14:24 | 4.1861 | Oxy9 (PSt7-10) | 2018-04-04 12:44 | default | 164.0329 | μmol/L | 26.316 | °C | 1004 | hPa | Humid | 35 | 0 | 0 | 23.308 | 155042.9894 | 284783.6111 | 34.3 | 55
73151 | 2018-04-09 14:24 | 4.203 | Oxy9 (PSt7-10) | 2018-04-04 12:44 | default | 164.0364 | μmol/L | 26.3182 | °C | 1004 | hPa | Humid | 35 | 0 | 0 | 23.307 | 155041.5813 | 284780.4487 | 34.3 | 55
73158 | 2018-04-09 14:24 | 4.2197 | Oxy9 (PSt7-10) | 2018-04-04 12:44 | default | 164.0863 | μmol/L | 26.3164 | °C | 1004 | hPa | Humid | 35 | 0 | 0 | 23.304 | 155039.7761 | 284773.131 | 34.3 | 55
73166 | 2018-04-09 14:24 | 4.2364 | Oxy9 (PSt7-10) | 2018-04-04 12:44 | default | 164.017 | μmol/L | 26.328 | °C | 1004 | hPa | Humid | 35 | 0 | 0 | 23.305 | 155033.5896 | 284762.8844 | 34.3 | 55
73180 | 2018-04-09 14:24 | 4.2532 | Oxy9 (PSt7-10) | 2018-04-04 12:44 | default | 164.1565 | μmol/L | 26.3046 | °C | 1004 | hPa | Humid | 35 | 0 | 0 | 23.303 | 155035.4703 | 284768.3715 | 34.3 | 55
73185 | 2018-04-09 14:24 | 4.2698 | Oxy9 (PSt7-10) | 2018-04-04 12:44 | default | 164.1407 | μmol/L | 26.3108 | °C | 1004 | hPa | Humid | 35 | 0 | 0 | 23.302 | 155031.9486 | 284769.3035 | 34.3 | 55
73195 | 2018-04-09 14:24 | 4.2869 | Oxy9 (PSt7-10) | 2018-04-04 12:44 | default | 164.0401 | μmol/L | 26.329 | °C | 1004 | hPa | Humid | 35 | 0 | 0 | 23.303 | 155027.4486 | 284772.584 | 34.3 | 55
73209 | 2018-04-09 14:24 | 4.3032 | Oxy9 (PSt7-10) | 2018-04-04 12:44 | default | 164.0557 | μmol/L | 26.3228 | °C | 1004 | hPa | Humid | 35 | 0 | 0 | 23.304 | 155034.2753 | 284773.6188 | 34.3 | 55
73216 | 2018-04-09 14:24 | 4.3195 | Oxy9 (PSt7-10) | 2018-04-04 12:44 | default | 164.112 | μmol/L | 26.3197 | °C | 1004 | hPa | Humid | 35 | 0 | 0 | 23.301 | 155022.695 | 284777.1412 | 34.3 | 55
73234 | 2018-04-09 14:24 | 4.3365 | Oxy9 (PSt7-10) | 2018-04-04 12:44 | default | 164.1375 | μmol/L | 26.3115 | °C | 1004 | hPa | Humid | 35 | 0 | 0 | 23.302 | 155011.3641 | 284769.6268 | 34.3 | 55
73243 | 2018-04-09 14:24 | 4.3527 | Oxy9 (PSt7-10) | 2018-04-04 12:44 | default | 164.0376 | μmol/L | 26.3266 | °C | 1004 | hPa | Humid | 35 | 0 | 0 | 23.304 | 155017.0556 | 284762.7971 | 34.3 | 55
73252 | 2018-04-09 14:24 | 4.3695 | Oxy9 (PSt7-10) | 2018-04-04 12:44 | default | 164.0649 | μmol/L | 26.3296 | °C | 1004 | hPa | Humid | 35 | 0 | 0 | 23.301 | 155011.2972 | 284771.8943 | 34.3 | 55
73261 | 2018-04-09 14:24 | 4.3862 | Oxy9 (PSt7-10) | 2018-04-04 12:44 | default | 164.0319 | μmol/L | 26.3336 | °C | 1004 | hPa | Humid | 35 | 0 | 0 | 23.302 | 155019.238 | 284764.0678 | 34.3 | 55
73265 | 2018-04-09 14:24 | 4.4032 | Oxy9 (PSt7-10) | 2018-04-04 12:44 | default | 164.099 | μmol/L | 26.3224 | °C | 1004 | hPa | Humid | 35 | 0 | 0 | 23.301 | 155002.4632 | 284775.5876 | 34.3 | 55
73280 | 2018-04-09 14:24 | 4.4196 | Oxy9 (PSt7-10) | 2018-04-04 12:44 | default | 164.1658 | μmol/L | 26.3114 | °C | 1004 | hPa | Humid | 35 | 0 | 0 | 23.3 | 154997.603 | 284749.217 | 34.3 | 55
73288 | 2018-04-09 14:24 | 4.4361 | Oxy9 (PSt7-10) | 2018-04-04 12:44 | default | 164.0768 | μmol/L | 26.3271 | °C | 1004 | hPa | Humid | 35 | 0 | 0 | 23.301 | 154989.6236 | 284758.1093 | 34.3 | 55
73295 | 2018-04-09 14:24 | 4.454 | Oxy9 (PSt7-10) | 2018-04-04 12:44 | default | 164.1507 | μmol/L | 26.3145 | °C | 1004 | hPa | Humid | 35 | 0 | 0 | 23.3 | 155001.2326 | 284760.8262 | 34.3 | 55
73307 | 2018-04-09 14:24 | 4.4698 | Oxy9 (PSt7-10) | 2018-04-04 12:44 | default | 164.1158 | μmol/L | 26.3305 | °C | 1004 | hPa | Humid | 35 | 0 | 0 | 23.297 | 155001.037 | 284774.461 | 34.3 | 55
73319 | 2018-04-09 14:24 | 4.4868 | Oxy9 (PSt7-10) | 2018-04-04 12:44 | default | 164.0747 | μmol/L | 26.3362 | °C | 1004 | hPa | Humid | 35 | 0 | 0 | 23.298 | 154996.4008 | 284764.4646 | 34.3 | 55
73331 | 2018-04-09 14:24 | 4.5029 | Oxy9 (PSt7-10) | 2018-04-04 12:44 | default | 164.168 | μmol/L | 26.308 | °C | 1004 | hPa | Humid | 35 | 0 | 0 | 23.301 | 154988.5837 | 284761.7079 | 34.3 | 55
73342 | 2018-04-09 14:24 | 4.5201 | Oxy9 (PSt7-10) | 2018-04-04 12:44 | default | 164.2533 | μmol/L | 26.3075 | °C | 1004 | hPa | Humid | 35 | 0 | 0 | 23.295 | 154983.7274 | 284773.1382 | 34.3 | 55
73354 | 2018-04-09 14:24 | 4.5361 | Oxy9 (PSt7-10) | 2018-04-04 12:44 | default | 164.2159 | μmol/L | 26.3124 | °C | 1004 | hPa | Humid | 35 | 0 | 0 | 23.296 | 154974.1631 | 284769.0059 | 34.3 | 55
73360 | 2018-04-09 14:24 | 4.5531 | Oxy9 (PSt7-10) | 2018-04-04 12:44 | default | 164.1849 | μmol/L | 26.3189 | °C | 1004 | hPa | Humid | 35 | 0 | 0 | 23.296 | 154987.2575 | 284780.3441 | 34.3 | 55
73374 | 2018-04-09 14:24 | 4.5693 | Oxy9 (PSt7-10) | 2018-04-04 12:44 | default | 164.2101 | μmol/L | 26.3166 | °C | 1004 | hPa | Humid | 35 | 0 | 0 | 23.295 | 154976.047 | 284760.6372 | 34.3 | 55
73376 | 2018-04-09 14:24 | 4.5863 | Oxy9 (PSt7-10) | 2018-04-04 12:44 | default | 164.1826 | μmol/L | 26.3223 | °C | 1004 | hPa | Humid | 35 | 0 | 0 | 23.295 | 154977.0011 | 284769.9832 | 34.3 | 55
73393 | 2018-04-09 14:24 | 4.6034 | Oxy9 (PSt7-10) | 2018-04-04 12:44 | default | 164.0948 | μmol/L | 26.332 | °C | 1004 | hPa | Humid | 35 | 0 | 0 | 23.298 | 154969.4989 | 284771.7345 | 34.3 | 55
73400 | 2018-04-09 14:24 | 4.6197 | Oxy9 (PSt7-10) | 2018-04-04 12:44 | default | 164.112 | μmol/L | 26.3313 | °C | 1004 | hPa | Humid | 35 | 0 | 0 | 23.297 | 154967.5564 | 284762.8518 | 34.3 | 55
73412 | 2018-04-09 14:24 | 4.6381 | Oxy9 (PSt7-10) | 2018-04-04 12:44 | default | 164.1858 | μmol/L | 26.3245 | °C | 1004 | hPa | Humid | 35 | 0 | 0 | 23.294 | 154965.6517 | 284765.4964 | 34.3 | 55
73415 | 2018-04-09 14:24 | 4.6528 | Oxy9 (PSt7-10) | 2018-04-04 12:44 | default | 164.1712 | μmol/L | 26.3189 | °C | 1004 | hPa | Humid | 35 | 0 | 0 | 23.297 | 154956.0744 | 284752.9032 | 34.3 | 55
73433 | 2018-04-09 14:24 | 4.6698 | Oxy9 (PSt7-10) | 2018-04-04 12:44 | default | 164.1901 | μmol/L | 26.3149 | °C | 1004 | hPa | Humid | 35 | 0 | 0 | 23.297 | 154955.7767 | 284759.6499 | 34.3 | 55
73436 | 2018-04-09 14:24 | 4.6864 | Oxy9 (PSt7-10) | 2018-04-04 12:44 | default | 164.151 | μmol/L | 26.3202 | °C | 1004 | hPa | Humid | 35 | 0 | 0 | 23.298 | 154952.8361 | 284753.9989 | 34.3 | 55
73448 | 2018-04-09 14:24 | 4.7035 | Oxy9 (PSt7-10) | 2018-04-04 12:44 | default | 164.2164 | μmol/L | 26.3152 | °C | 1004 | hPa | Humid | 35 | 0 | 0 | 23.295 | 154952.8612 | 284756.1103 | 34.3 | 55
73464 | 2018-04-09 14:24 | 4.7194 | Oxy9 (PSt7-10) | 2018-04-04 12:44 | default | 164.2118 | μmol/L | 26.3191 | °C | 1004 | hPa | Humid | 35 | 0 | 0 | 23.294 | 154950.143 | 284758.4749 | 34.3 | 55
73474 | 2018-04-09 14:24 | 4.7363 | Oxy9 (PSt7-10) | 2018-04-04 12:44 | default | 164.2016 | μmol/L | 26.3241 | °C | 1004 | hPa | Humid | 35 | 0 | 0 | 23.293 | 154946.8431 | 284748.4178 | 34.3 | 55
73483 | 2018-04-09 14:24 | 4.7533 | Oxy9 (PSt7-10) | 2018-04-04 12:44 | default | 164.2272 | μmol/L | 26.3188 | °C | 1004 | hPa | Humid | 35 | 0 | 0 | 23.293 | 154941.4713 | 284756.5232 | 34.3 | 55
73485 | 2018-04-09 14:25 | 4.7696 | Oxy9 (PSt7-10) | 2018-04-04 12:44 | default | 164.2405 | μmol/L | 26.3102 | °C | 1004 | hPa | Humid | 35 | 0 | 0 | 23.295 | 154937.7849 | 284745.2207 | 34.3 | 55
73498 | 2018-04-09 14:25 | 4.8082 | Oxy9 (PSt7-10) | 2018-04-04 12:44 | default | 164.2785 | μmol/L | 26.3138 | °C | 1004 | hPa | Humid | 35 | 0 | 0 | 23.291 | 154968.3061 | 284802.4088 | 34.3 | 55
73507 | 2018-04-09 14:25 | 4.8083 | Oxy9 (PSt7-10) | 2018-04-04 12:44 | default | 164.1931 | μmol/L | 26.3201 | °C | 1004 | hPa | Humid | 35 | 0 | 0 | 23.295 | 154918.5637 | 284734.671 | 34.3 | 55
73518 | 2018-04-09 14:25 | 4.8194 | Oxy9 (PSt7-10) | 2018-04-04 12:44 | default | 164.1793 | μmol/L | 26.3201 | °C | 1004 | hPa | Humid | 35 | 0 | 0 | 23.296 | 154878.4056 | 284687.6587 | 34.3 | 55
73533 | 2018-04-09 14:25 | 4.8361 | Oxy9 (PSt7-10) | 2018-04-04 12:44 | default | 164.2475 | μmol/L | 26.3174 | °C | 1004 | hPa | Humid | 35 | 0 | 0 | 23.292 | 154898.255 | 284704.5592 | 34.3 | 55
73540 | 2018-04-09 14:25 | 4.8532 | Oxy9 (PSt7-10) | 2018-04-04 12:44 | default | 164.238 | μmol/L | 26.3194 | °C | 1004 | hPa | Humid | 35 | 0 | 0 | 23.292 | 154916.4708 | 284734.207 | 34.3 | 55
73549 | 2018-04-09 14:25 | 4.8698 | Oxy9 (PSt7-10) | 2018-04-04 12:44 | default | 164.1377 | μmol/L | 26.3317 | °C | 1004 | hPa | Humid | 35 | 0 | 0 | 23.295 | 154914.5579 | 284747.4667 | 34.3 | 55
73562 | 2018-04-09 14:25 | 4.8861 | Oxy9 (PSt7-10) | 2018-04-04 12:44 | default | 164.2398 | μmol/L | 26.319 | °C | 1004 | hPa | Humid | 35 | 0 | 0 | 23.292 | 154912.9607 | 284743.3053 | 34.3 | 55
73571 | 2018-04-09 14:25 | 4.9026 | Oxy9 (PSt7-10) | 2018-04-04 12:44 | default | 164.2285 | μmol/L | 26.3156 | °C | 1004 | hPa | Humid | 35 | 0 | 0 | 23.294 | 154907.9362 | 284734.0771 | 34.3 | 55
73575 | 2018-04-09 14:25 | 4.9198 | Oxy9 (PSt7-10) | 2018-04-04 12:44 | default | 164.1261 | μmol/L | 26.3428 | °C | 1004 | hPa | Humid | 35 | 0 | 0 | 23.292 | 154898.6876 | 284733.1158 | 34.3 | 55
73590 | 2018-04-09 14:25 | 4.9366 | Oxy9 (PSt7-10) | 2018-04-04 12:44 | default | 164.1997 | μmol/L | 26.3303 | °C | 1004 | hPa | Humid | 35 | 0 | 0 | 23.291 | 154903.7786 | 284738.5486 | 34.3 | 55
73595 | 2018-04-09 14:25 | 4.9531 | Oxy9 (PSt7-10) | 2018-04-04 12:44 | default | 164.2005 | μmol/L | 26.3272 | °C | 1004 | hPa | Humid | 35 | 0 | 0 | 23.292 | 154899.7134 | 284726.3005 | 34.3 | 55
73605 | 2018-04-09 14:25 | 4.9696 | Oxy9 (PSt7-10) | 2018-04-04 12:44 | default | 164.214 | μmol/L | 26.3215 | °C | 1004 | hPa | Humid | 35 | 0 | 0 | 23.293 | 154902.3466 | 284740.5767 | 34.3 | 55
73621 | 2018-04-09 14:25 | 4.9868 | Oxy9 (PSt7-10) | 2018-04-04 12:44 | default | 164.2249 | μmol/L | 26.325 | °C | 1004 | hPa | Humid | 35 | 0 | 0 | 23.291 | 154895.7622 | 284750.0403 | 34.3 | 55
73625 | 2018-04-09 14:25 | 5.003 | Oxy9 (PSt7-10) | 2018-04-04 12:44 | default | 164.266 | μmol/L | 26.3193 | °C | 1004 | hPa | Humid | 35 | 0 | 0 | 23.29 | 154900.1408 | 284745.4708 | 34.3 | 55
73641 | 2018-04-09 14:25 | 5.02 | Oxy9 (PSt7-10) | 2018-04-04 12:44 | default | 164.1837 | μmol/L | 26.3278 | °C | 1004 | hPa | Humid | 35 | 0 | 0 | 23.293 | 154894.1919 | 284742.2696 | 34.3 | 55
73645 | 2018-04-09 14:25 | 5.0365 | Oxy9 (PSt7-10) | 2018-04-04 12:44 | default | 164.2407 | μmol/L | 26.3217 | °C | 1004 | hPa | Humid | 35 | 0 | 0 | 23.291 | 154891.9756 | 284737.3008 | 34.3 | 55
73663 | 2018-04-09 14:25 | 5.0535 | Oxy9 (PSt7-10) | 2018-04-04 12:44 | default | 164.3106 | μmol/L | 26.3129 | °C | 1004 | hPa | Humid | 35 | 0 | 0 | 23.289 | 154890.1133 | 284744.0338 | 34.3 | 55
73671 | 2018-04-09 14:25 | 5.1418 | Oxy9 (PSt7-10) | 2018-04-04 12:44 | default | 164.247 | μmol/L | 26.332 | °C | 1004 | hPa | Humid | 35 | 0 | 0 | 23.287 | 154946.8999 | 284826.0241 | 34.3 | 55
73676 | 2018-04-09 14:25 | 5.1418 | Oxy9 (PSt7-10) | 2018-04-04 12:44 | default | 164.2608 | μmol/L | 26.332 | °C | 1004 | hPa | Humid | 35 | 0 | 0 | 23.286 | 154883.1247 | 284747.1841 | 34.3 | 55
73691 | 2018-04-09 14:25 | 5.1419 | Oxy9 (PSt7-10) | 2018-04-04 12:44 | default | 164.1981 | μmol/L | 26.3335 | °C | 1004 | hPa | Humid | 35 | 0 | 0 | 23.29 | 154843.3474 | 284702.4278 | 34.3 | 55
73696 | 2018-04-09 14:25 | 5.1419 | Oxy9 (PSt7-10) | 2018-04-04 12:44 | default | 164.2837 | μmol/L | 26.3156 | °C | 1004 | hPa | Humid | 35 | 0 | 0 | 23.29 | 154824.2657 | 284686.29 | 34.3 | 55
73707 | 2018-04-09 14:25 | 5.1419 | Oxy9 (PSt7-10) | 2018-04-04 12:44 | default | 164.3252 | μmol/L | 26.3156 | °C | 1004 | hPa | Humid | 35 | 0 | 0 | 23.287 | 154785.1362 | 284634.5842 | 34.3 | 55
73717 | 2018-04-09 14:25 | 5.1526 | Oxy9 (PSt7-10) | 2018-04-04 12:44 | default | 164.2653 | μmol/L | 26.3195 | °C | 1004 | hPa | Humid | 35 | 0 | 0 | 23.29 | 154758.3064 | 284614.3276 | 34.3 | 55
73726 | 2018-04-09 14:25 | 5.1696 | Oxy9 (PSt7-10) | 2018-04-04 12:44 | default | 164.2302 | μmol/L | 26.3239 | °C | 1004 | hPa | Humid | 35 | 0 | 0 | 23.291 | 154768.1747 | 284614.5168 | 34.3 | 55
73735 | 2018-04-09 14:25 | 5.1868 | Oxy9 (PSt7-10) | 2018-04-04 12:44 | default | 164.2302 | μmol/L | 26.3239 | °C | 1004 | hPa | Humid | 35 | 0 | 0 | 23.291 | 154761.1131 | 284598.8087 | 34.3 | 55
73751 | 2018-04-09 14:25 | 5.2028 | Oxy9 (PSt7-10) | 2018-04-04 12:44 | default | 164.3018 | μmol/L | 26.3176 | °C | 1004 | hPa | Humid | 35 | 0 | 0 | 23.288 | 154799.8184 | 284651.7299 | 34.3 | 55
73759 | 2018-04-09 14:25 | 5.22 | Oxy9 (PSt7-10) | 2018-04-04 12:44 | default | 164.2037 | μmol/L | 26.3294 | °C | 1004 | hPa | Humid | 35 | 0 | 0 | 23.291 | 154818.8348 | 284680.335 | 34.3 | 55
73772 | 2018-04-09 14:25 | 5.2361 | Oxy9 (PSt7-10) | 2018-04-04 12:44 | default | 164.2827 | μmol/L | 26.3274 | °C | 1004 | hPa | Humid | 35 | 0 | 0 | 23.286 | 154825.7793 | 284691.7148 | 34.3 | 55
73782 | 2018-04-09 14:25 | 5.2527 | Oxy9 (PSt7-10) | 2018-04-04 12:44 | default | 164.2222 | μmol/L | 26.3342 | °C | 1004 | hPa | Humid | 35 | 0 | 0 | 23.288 | 154833.5029 | 284705.856 | 34.3 | 55
73788 | 2018-04-09 14:25 | 5.2702 | Oxy9 (PSt7-10) | 2018-04-04 12:44 | default | 164.325 | μmol/L | 26.3186 | °C | 1004 | hPa | Humid | 35 | 0 | 0 | 23.286 | 154846.0334 | 284709.197 | 34.3 | 55
73804 | 2018-04-09 14:25 | 5.2867 | Oxy9 (PSt7-10) | 2018-04-04 12:44 | default | 164.3009 | μmol/L | 26.3207 | °C | 1004 | hPa | Humid | 35 | 0 | 0 | 23.287 | 154834.7868 | 284714.1596 | 34.3 | 55
73814 | 2018-04-09 14:25 | 5.3032 | Oxy9 (PSt7-10) | 2018-04-04 12:44 | default | 164.2684 | μmol/L | 26.3275 | °C | 1004 | hPa | Humid | 35 | 0 | 0 | 23.287 | 154834.8701 | 284713.3284 | 34.3 | 55
73823 | 2018-04-09 14:25 | 5.3198 | Oxy9 (PSt7-10) | 2018-04-04 12:44 | default | 164.2981 | μmol/L | 26.3242 | °C | 1004 | hPa | Humid | 35 | 0 | 0 | 23.286 | 154831.6026 | 284726.3777 | 34.3 | 55
73828 | 2018-04-09 14:25 | 5.3372 | Oxy9 (PSt7-10) | 2018-04-04 12:44 | default | 164.2958 | μmol/L | 26.3275 | °C | 1004 | hPa | Humid | 35 | 0 | 0 | 23.285 | 154836.5448 | 284725.0188 | 34.3 | 55
73840 | 2018-04-09 14:25 | 5.3531 | Oxy9 (PSt7-10) | 2018-04-04 12:44 | default | 164.347 | μmol/L | 26.314 | °C | 1004 | hPa | Humid | 35 | 0 | 0 | 23.286 | 154823.009 | 284719.1471 | 34.3 | 55
73847 | 2018-04-09 14:25 | 5.3698 | Oxy9 (PSt7-10) | 2018-04-04 12:44 | default | 164.3471 | μmol/L | 26.3226 | °C | 1004 | hPa | Humid | 35 | 0 | 0 | 23.283 | 154822.0443 | 284716.999 | 34.3 | 55
73860 | 2018-04-09 14:25 | 5.3864 | Oxy9 (PSt7-10) | 2018-04-04 12:44 | default | 164.3216 | μmol/L | 26.3279 | °C | 1004 | hPa | Humid | 35 | 0 | 0 | 23.283 | 154821.6269 | 284711.9985 | 34.3 | 55
73870 | 2018-04-09 14:25 | 5.4032 | Oxy9 (PSt7-10) | 2018-04-04 12:44 | default | 164.2974 | μmol/L | 26.3301 | °C | 1004 | hPa | Humid | 35 | 0 | 0 | 23.284 | 154821.226 | 284710.4618 | 34.3 | 55
73879 | 2018-04-09 14:25 | 5.4195 | Oxy9 (PSt7-10) | 2018-04-04 12:44 | default | 164.2833 | μmol/L | 26.333 | °C | 1004 | hPa | Humid | 35 | 0 | 0 | 23.284 | 154817.2008 | 284715.6706 | 34.3 | 55
73894 | 2018-04-09 14:25 | 5.4363 | Oxy9 (PSt7-10) | 2018-04-04 12:44 | default | 164.3882 | μmol/L | 26.3112 | °C | 1004 | hPa | Humid | 35 | 0 | 0 | 23.284 | 154817.5079 | 284713.3596 | 34.3 | 55
73900 | 2018-04-09 14:25 | 5.4527 | Oxy9 (PSt7-10) | 2018-04-04 12:44 | default | 164.4181 | μmol/L | 26.3107 | °C | 1004 | hPa | Humid | 35 | 0 | 0 | 23.282 | 154807.0139 | 284711.7895 | 34.3 | 55
73911 | 2018-04-09 14:25 | 5.4695 | Oxy9 (PSt7-10) | 2018-04-04 12:44 | default | 164.4171 | μmol/L | 26.3109 | °C | 1004 | hPa | Humid | 35 | 0 | 0 | 23.282 | 154810.7233 | 284705.9034 | 34.3 | 55
73923 | 2018-04-09 14:25 | 5.4867 | Oxy9 (PSt7-10) | 2018-04-04 12:44 | default | 164.3707 | μmol/L | 26.3148 | °C | 1004 | hPa | Humid | 35 | 0 | 0 | 23.284 | 154806.6999 | 284718.5781 | 34.3 | 55
73927 | 2018-04-09 14:25 | 5.5028 | Oxy9 (PSt7-10) | 2018-04-04 12:44 | default | 164.3805 | μmol/L | 26.3128 | °C | 1004 | hPa | Humid | 35 | 0 | 0 | 23.284 | 154802.0067 | 284709.5888 | 34.3 | 55
73936 | 2018-04-09 14:25 | 5.5196 | Oxy9 (PSt7-10) | 2018-04-04 12:44 | default | 164.3707 | μmol/L | 26.3264 | °C | 1004 | hPa | Humid | 35 | 0 | 0 | 23.28 | 154804.3211 | 284704.5307 | 34.3 | 55
73952 | 2018-04-09 14:25 | 5.5363 | Oxy9 (PSt7-10) | 2018-04-04 12:44 | default | 164.463 | μmol/L | 26.3042 | °C | 1004 | hPa | Humid | 35 | 0 | 0 | 23.281 | 154797.7739 | 284712.6506 | 34.3 | 55
73958 | 2018-04-09 14:25 | 5.5529 | Oxy9 (PSt7-10) | 2018-04-04 12:44 | default | 164.4023 | μmol/L | 26.3198 | °C | 1004 | hPa | Humid | 35 | 0 | 0 | 23.28 | 154788.6469 | 284705.7922 | 34.3 | 55
73973 | 2018-04-09 14:25 | 5.5697 | Oxy9 (PSt7-10) | 2018-04-04 12:44 | default | 164.3333 | μmol/L | 26.3342 | °C | 1004 | hPa | Humid | 35 | 0 | 0 | 23.28 | 154786.0753 | 284707.272 | 34.3 | 55
73975 | 2018-04-09 14:25 | 5.5861 | Oxy9 (PSt7-10) | 2018-04-04 12:44 | default | 164.3571 | μmol/L | 26.3263 | °C | 1004 | hPa | Humid | 35 | 0 | 0 | 23.281 | 154786.7802 | 284707.8493 | 34.3 | 55
73991 | 2018-04-09 14:25 | 5.6033 | Oxy9 (PSt7-10) | 2018-04-04 12:44 | default | 164.3485 | μmol/L | 26.3223 | °C | 1004 | hPa | Humid | 35 | 0 | 0 | 23.283 | 154787.002 | 284723.0882 | 34.3 | 55
74002 | 2018-04-09 14:25 | 5.6197 | Oxy9 (PSt7-10) | 2018-04-04 12:44 | default | 164.3972 | μmol/L | 26.3266 | °C | 1004 | hPa | Humid | 35 | 0 | 0 | 23.278 | 154783.1323 | 284707.3539 | 34.3 | 55
74008 | 2018-04-09 14:25 | 5.6361 | Oxy9 (PSt7-10) | 2018-04-04 12:44 | default | 164.2918 | μmol/L | 26.3371 | °C | 1004 | hPa | Humid | 35 | 0 | 0 | 23.282 | 154777.8453 | 284704.4677 | 34.3 | 55
74021 | 2018-04-09 14:25 | 5.6529 | Oxy9 (PSt7-10) | 2018-04-04 12:44 | default | 164.3324 | μmol/L | 26.3315 | °C | 1004 | hPa | Humid | 35 | 0 | 0 | 23.281 | 154773.4144 | 284712.8595 | 34.3 | 55
74025 | 2018-04-09 14:25 | 5.6693 | Oxy9 (PSt7-10) | 2018-04-04 12:44 | default | 164.3139 | μmol/L | 26.3353 | °C | 1004 | hPa | Humid | 35 | 0 | 0 | 23.281 | 154773.631 | 284712.1681 | 34.3 | 55
74043 | 2018-04-09 14:25 | 5.6868 | Oxy9 (PSt7-10) | 2018-04-04 12:44 | default | 164.346 | μmol/L | 26.3229 | °C | 1004 | hPa | Humid | 35 | 0 | 0 | 23.283 | 154769.1359 | 284718.972 | 34.3 | 55
74050 | 2018-04-09 14:25 | 5.703 | Oxy9 (PSt7-10) | 2018-04-04 12:44 | default | 164.377 | μmol/L | 26.3164 | °C | 1004 | hPa | Humid | 35 | 0 | 0 | 23.283 | 154765.6345 | 284697.1859 | 34.3 | 55
74060 | 2018-04-09 14:25 | 5.7193 | Oxy9 (PSt7-10) | 2018-04-04 12:44 | default | 164.3643 | μmol/L | 26.3277 | °C | 1004 | hPa | Humid | 35 | 0 | 0 | 23.28 | 154767.7844 | 284701.6727 | 34.3 | 55
74071 | 2018-04-09 14:25 | 5.737 | Oxy9 (PSt7-10) | 2018-04-04 12:44 | default | 164.4156 | μmol/L | 26.3257 | °C | 1004 | hPa | Humid | 35 | 0 | 0 | 23.277 | 154767.2514 | 284707.6039 | 34.3 | 55
74077 | 2018-04-09 14:25 | 5.7529 | Oxy9 (PSt7-10) | 2018-04-04 12:44 | default | 164.3175 | μmol/L | 26.3317 | °C | 1004 | hPa | Humid | 35 | 0 | 0 | 23.282 | 154759.1319 | 284706.8476 | 34.3 | 55
74091 | 2018-04-09 14:26 | 5.7698 | Oxy9 (PSt7-10) | 2018-04-04 12:44 | default | 164.4378 | μmol/L | 26.3153 | °C | 1004 | hPa | Humid | 35 | 0 | 0 | 23.279 | 154749.2749 | 284700.548 | 34.3 | 55
74095 | 2018-04-09 14:26 | 5.786 | Oxy9 (PSt7-10) | 2018-04-04 12:44 | default | 164.4693 | μmol/L | 26.3174 | °C | 1004 | hPa | Humid | 35 | 0 | 0 | 23.276 | 154753.0214 | 284703.332 | 34.3 | 55
74110 | 2018-04-09 14:26 | 5.8026 | Oxy9 (PSt7-10) | 2018-04-04 12:44 | default | 164.3868 | μmol/L | 26.323 | °C | 1004 | hPa | Humid | 35 | 0 | 0 | 23.28 | 154745.147 | 284691.0304 | 34.3 | 55
74122 | 2018-04-09 14:26 | 5.8194 | Oxy9 (PSt7-10) | 2018-04-04 12:44 | default | 164.3998 | μmol/L | 26.3319 | °C | 1004 | hPa | Humid | 35 | 0 | 0 | 23.276 | 154750.4269 | 284706.9572 | 34.3 | 55
74131 | 2018-04-09 14:26 | 5.8362 | Oxy9 (PSt7-10) | 2018-04-04 12:44 | default | 164.4518 | μmol/L | 26.3037 | °C | 1004 | hPa | Humid | 35 | 0 | 0 | 23.282 | 154744.1949 | 284711.8491 | 34.3 | 55
74142 | 2018-04-09 14:26 | 5.8535 | Oxy9 (PSt7-10) | 2018-04-04 12:44 | default | 164.5663 | μmol/L | 26.3 | °C | 1004 | hPa | Humid | 35 | 0 | 0 | 23.275 | 154736.7423 | 284697.5937 | 34.3 | 55
74153 | 2018-04-09 14:26 | 5.8701 | Oxy9 (PSt7-10) | 2018-04-04 12:44 | default | 164.3887 | μmol/L | 26.3342 | °C | 1004 | hPa | Humid | 35 | 0 | 0 | 23.276 | 154741.5955 | 284707.4319 | 34.3 | 55
74162 | 2018-04-09 14:26 | 5.8864 | Oxy9 (PSt7-10) | 2018-04-04 12:44 | default | 164.3794 | μmol/L | 26.3332 | °C | 1004 | hPa | Humid | 35 | 0 | 0 | 23.277 | 154732.0483 | 284702.833 | 34.3 | 55
74165 | 2018-04-09 14:26 | 5.9033 | Oxy9 (PSt7-10) | 2018-04-04 12:44 | default | 164.4237 | μmol/L | 26.3327 | °C | 1004 | hPa | Humid | 35 | 0 | 0 | 23.274 | 154735.3232 | 284714.0589 | 34.3 | 55
74178 | 2018-04-09 14:26 | 5.9194 | Oxy9 (PSt7-10) | 2018-04-04 12:44 | default | 164.3541 | μmol/L | 26.3414 | °C | 1004 | hPa | Humid | 35 | 0 | 0 | 23.276 | 154737.4716 | 284706.3556 | 34.3 | 55
74194 | 2018-04-09 14:26 | 5.9363 | Oxy9 (PSt7-10) | 2018-04-04 12:44 | default | 164.374 | μmol/L | 26.3372 | °C | 1004 | hPa | Humid | 35 | 0 | 0 | 23.276 | 154727.1856 | 284700.5687 | 34.3 | 55
74198 | 2018-04-09 14:26 | 5.9527 | Oxy9 (PSt7-10) | 2018-04-04 12:44 | default | 164.3848 | μmol/L | 26.335 | °C | 1004 | hPa | Humid | 35 | 0 | 0 | 23.276 | 154717.1856 | 284701.2185 | 34.3 | 55
74213 | 2018-04-09 14:26 | 5.9702 | Oxy9 (PSt7-10) | 2018-04-04 12:44 | default | 164.4864 | μmol/L | 26.3196 | °C | 1004 | hPa | Humid | 35 | 0 | 0 | 23.274 | 154729.9876 | 284709.3197 | 34.3 | 55
74224 | 2018-04-09 14:26 | 5.9867 | Oxy9 (PSt7-10) | 2018-04-04 12:44 | default | 164.481 | μmol/L | 26.3207 | °C | 1004 | hPa | Humid | 35 | 0 | 0 | 23.274 | 154713.9845 | 284698.3122 | 34.3 | 55
74229 | 2018-04-09 14:26 | 6.0029 | Oxy9 (PSt7-10) | 2018-04-04 12:44 | default | 164.4692 | μmol/L | 26.329 | °C | 1004 | hPa | Humid | 35 | 0 | 0 | 23.272 | 154720.1901 | 284692.4985 | 34.3 | 55
74243 | 2018-04-09 14:26 | 6.0196 | Oxy9 (PSt7-10) | 2018-04-04 12:44 | default | 164.4871 | μmol/L | 26.3108 | °C | 1004 | hPa | Humid | 35 | 0 | 0 | 23.277 | 154709.5811 | 284697.6739 | 34.3 | 55
74245 | 2018-04-09 14:26 | 6.0361 | Oxy9 (PSt7-10) | 2018-04-04 12:44 | default | 164.459 | μmol/L | 26.3282 | °C | 1004 | hPa | Humid | 35 | 0 | 0 | 23.273 | 154711.3491 | 284699.6265 | 34.3 | 55
74264 | 2018-04-09 14:26 | 6.0528 | Oxy9 (PSt7-10) | 2018-04-04 12:44 | default | 164.4559 | μmol/L | 26.323 | °C | 1004 | hPa | Humid | 35 | 0 | 0 | 23.275 | 154702.6113 | 284697.2589 | 34.3 | 55
74274 | 2018-04-09 14:26 | 6.0695 | Oxy9 (PSt7-10) | 2018-04-04 12:44 | default | 164.38 | μmol/L | 26.3331 | °C | 1004 | hPa | Humid | 35 | 0 | 0 | 23.277 | 154705.8559 | 284691.5421 | 34.3 | 55
74278 | 2018-04-09 14:26 | 6.0867 | Oxy9 (PSt7-10) | 2018-04-04 12:44 | default | 164.5069 | μmol/L | 26.3182 | °C | 1004 | hPa | Humid | 35 | 0 | 0 | 23.273 | 154701.9031 | 284687.3375 | 34.3 | 55
74290 | 2018-04-09 14:26 | 6.1032 | Oxy9 (PSt7-10) | 2018-04-04 12:44 | default | 164.5303 | μmol/L | 26.3133 | °C | 1004 | hPa | Humid | 35 | 0 | 0 | 23.273 | 154691.4093 | 284695.9683 | 34.3 | 55
74304 | 2018-04-09 14:26 | 6.1201 | Oxy9 (PSt7-10) | 2018-04-04 12:44 | default | 164.5398 | μmol/L | 26.3113 | °C | 1004 | hPa | Humid | 35 | 0 | 0 | 23.273 | 154687.5778 | 284677.8836 | 34.3 | 55
74307 | 2018-04-09 14:26 | 6.1366 | Oxy9 (PSt7-10) | 2018-04-04 12:44 | default | 164.5202 | μmol/L | 26.3154 | °C | 1004 | hPa | Humid | 35 | 0 | 0 | 23.273 | 154680.9462 | 284676.6681 | 34.3 | 55
74318 | 2018-04-09 14:26 | 6.1534 | Oxy9 (PSt7-10) | 2018-04-04 12:44 | default | 164.5083 | μmol/L | 26.315 | °C | 1004 | hPa | Humid | 35 | 0 | 0 | 23.274 | 154686.8976 | 284687.5975 | 34.3 | 55
74325 | 2018-04-09 14:26 | 6.1693 | Oxy9 (PSt7-10) | 2018-04-04 12:44 | default | 164.5476 | μmol/L | 26.3184 | °C | 1004 | hPa | Humid | 35 | 0 | 0 | 23.27 | 154684.6596 | 284678.2626 | 34.3 | 55
74339 | 2018-04-09 14:26 | 6.1868 | Oxy9 (PSt7-10) | 2018-04-04 12:44 | default | 164.5545 | μmol/L | 26.3198 | °C | 1004 | hPa | Humid | 35 | 0 | 0 | 23.269 | 154677.4432 | 284685.7389 | 34.3 | 55
74353 | 2018-04-09 14:26 | 6.2037 | Oxy9 (PSt7-10) | 2018-04-04 12:44 | default | 164.392 | μmol/L | 26.3479 | °C | 1004 | hPa | Humid | 35 | 0 | 0 | 23.271 | 154672.9761 | 284693.4741 | 34.3 | 55
74356 | 2018-04-09 14:26 | 6.22 | Oxy9 (PSt7-10) | 2018-04-04 12:44 | default | 164.4299 | μmol/L | 26.3314 | °C | 1004 | hPa | Humid | 35 | 0 | 0 | 23.274 | 154680.8671 | 284670.4868 | 34.3 | 55
74368 | 2018-04-09 14:26 | 6.2367 | Oxy9 (PSt7-10) | 2018-04-04 12:44 | default | 164.5095 | μmol/L | 26.3292 | °C | 1004 | hPa | Humid | 35 | 0 | 0 | 23.269 | 154671.3557 | 284679.5456 | 34.3 | 55
74375 | 2018-04-09 14:26 | 6.2537 | Oxy9 (PSt7-10) | 2018-04-04 12:44 | default | 164.5314 | μmol/L | 26.3275 | °C | 1004 | hPa | Humid | 35 | 0 | 0 | 23.268 | 154672.4458 | 284695.4349 | 34.3 | 55
74390 | 2018-04-09 14:26 | 6.2693 | Oxy9 (PSt7-10) | 2018-04-04 12:44 | default | 164.5214 | μmol/L | 26.3267 | °C | 1004 | hPa | Humid | 35 | 0 | 0 | 23.269 | 154664.3539 | 284673.1195 | 34.3 | 55
74398 | 2018-04-09 14:26 | 6.2864 | Oxy9 (PSt7-10) | 2018-04-04 12:44 | default | 164.5184 | μmol/L | 26.3245 | °C | 1004 | hPa | Humid | 35 | 0 | 0 | 23.27 | 154660.4357 | 284676.4404 | 34.3 | 55
74409 | 2018-04-09 14:26 | 6.3032 | Oxy9 (PSt7-10) | 2018-04-04 12:44 | default | 164.564 | μmol/L | 26.3208 | °C | 1004 | hPa | Humid | 35 | 0 | 0 | 23.268 | 154663.9888 | 284680.263 | 34.3 | 55
74424 | 2018-04-09 14:26 | 6.3198 | Oxy9 (PSt7-10) | 2018-04-04 12:44 | default | 164.5231 | μmol/L | 26.3206 | °C | 1004 | hPa | Humid | 35 | 0 | 0 | 23.271 | 154654.3646 | 284685.1517 | 34.3 | 55
74427 | 2018-04-09 14:26 | 6.3362 | Oxy9 (PSt7-10) | 2018-04-04 12:44 | default | 164.5502 | μmol/L | 26.3207 | °C | 1004 | hPa | Humid | 35 | 0 | 0 | 23.269 | 154651.4551 | 284684.9898 | 34.3 | 55
74440 | 2018-04-09 14:26 | 6.3533 | Oxy9 (PSt7-10) | 2018-04-04 12:44 | default | 164.4859 | μmol/L | 26.3312 | °C | 1004 | hPa | Humid | 35 | 0 | 0 | 23.27 | 154662.2488 | 284683.6454 | 34.3 | 55
74451 | 2018-04-09 14:26 | 6.3698 | Oxy9 (PSt7-10) | 2018-04-04 12:44 | default | 164.5839 | μmol/L | 26.3195 | °C | 1004 | hPa | Humid | 35 | 0 | 0 | 23.267 | 154653.6194 | 284680.1487 | 34.3 | 55
74463 | 2018-04-09 14:26 | 6.3873 | Oxy9 (PSt7-10) | 2018-04-04 12:44 | default | 164.5363 | μmol/L | 26.3179 | °C | 1004 | hPa | Humid | 35 | 0 | 0 | 23.271 | 154656.1967 | 284672.6032 | 34.3 | 55
74465 | 2018-04-09 14:26 | 6.4026 | Oxy9 (PSt7-10) | 2018-04-04 12:44 | default | 164.578 | μmol/L | 26.3207 | °C | 1004 | hPa | Humid | 35 | 0 | 0 | 23.267 | 154638.5477 | 284675.1293 | 34.3 | 55
74482 | 2018-04-09 14:26 | 6.4199 | Oxy9 (PSt7-10) | 2018-04-04 12:44 | default | 164.5898 | μmol/L | 26.3183 | °C | 1004 | hPa | Humid | 35 | 0 | 0 | 23.267 | 154646.5833 | 284677.9664 | 34.3 | 55
74492 | 2018-04-09 14:26 | 6.4372 | Oxy9 (PSt7-10) | 2018-04-04 12:44 | default | 164.586 | μmol/L | 26.3191 | °C | 1004 | hPa | Humid | 35 | 0 | 0 | 23.267 | 154634.0597 | 284680.4016 | 34.3 | 55
74502 | 2018-04-09 14:26 | 6.4764 | Oxy9 (PSt7-10) | 2018-04-04 12:44 | default | 164.5204 | μmol/L | 26.3241 | °C | 1004 | hPa | Humid | 35 | 0 | 0 | 23.27 | 154680.0375 | 284721.2114 | 34.3 | 55
74515 | 2018-04-09 14:26 | 6.4764 | Oxy9 (PSt7-10) | 2018-04-04 12:44 | default | 164.6781 | μmol/L | 26.3085 | °C | 1004 | hPa | Humid | 35 | 0 | 0 | 23.264 | 154657.2652 | 284691.6394 | 34.3 | 55
74523 | 2018-04-09 14:26 | 6.4871 | Oxy9 (PSt7-10) | 2018-04-04 12:44 | default | 164.6642 | μmol/L | 26.3085 | °C | 1004 | hPa | Humid | 35 | 0 | 0 | 23.265 | 154596.8035 | 284644.3164 | 34.3 | 55
74526 | 2018-04-09 14:26 | 6.5029 | Oxy9 (PSt7-10) | 2018-04-04 12:44 | default | 164.4952 | μmol/L | 26.3351 | °C | 1004 | hPa | Humid | 35 | 0 | 0 | 23.268 | 154559.4592 | 284589.3885 | 34.3 | 55
74539 | 2018-04-09 14:26 | 6.5197 | Oxy9 (PSt7-10) | 2018-04-04 12:44 | default | 164.5623 | μmol/L | 26.3356 | °C | 1004 | hPa | Humid | 35 | 0 | 0 | 23.263 | 154585.3215 | 284632.4615 | 34.3 | 55
74550 | 2018-04-09 14:26 | 6.5361 | Oxy9 (PSt7-10) | 2018-04-04 12:44 | default | 164.5177 | μmol/L | 26.3391 | °C | 1004 | hPa | Humid | 35 | 0 | 0 | 23.265 | 154609.0366 | 284648.3072 | 34.3 | 55
74556 | 2018-04-09 14:26 | 6.5527 | Oxy9 (PSt7-10) | 2018-04-04 12:44 | default | 164.57 | μmol/L | 26.3311 | °C | 1004 | hPa | Humid | 35 | 0 | 0 | 23.264 | 154608.1498 | 284649.8942 | 34.3 | 55
74570 | 2018-04-09 14:26 | 6.5697 | Oxy9 (PSt7-10) | 2018-04-04 12:44 | default | 164.5311 | μmol/L | 26.3276 | °C | 1004 | hPa | Humid | 35 | 0 | 0 | 23.268 | 154603.7212 | 284661.0232 | 34.3 | 55
74580 | 2018-04-09 14:26 | 6.5862 | Oxy9 (PSt7-10) | 2018-04-04 12:44 | default | 164.5102 | μmol/L | 26.332 | °C | 1004 | hPa | Humid | 35 | 0 | 0 | 23.268 | 154603.2372 | 284654.1513 | 34.3 | 55
74593 | 2018-04-09 14:26 | 6.6033 | Oxy9 (PSt7-10) | 2018-04-04 12:44 | default | 164.5266 | μmol/L | 26.3343 | °C | 1004 | hPa | Humid | 35 | 0 | 0 | 23.266 | 154609.7114 | 284663.164 | 34.3 | 55
74597 | 2018-04-09 14:26 | 6.6199 | Oxy9 (PSt7-10) | 2018-04-04 12:44 | default | 164.5537 | μmol/L | 26.3316 | °C | 1004 | hPa | Humid | 35 | 0 | 0 | 23.265 | 154599.9618 | 284654.5914 | 34.3 | 55
74614 | 2018-04-09 14:26 | 6.6362 | Oxy9 (PSt7-10) | 2018-04-04 12:44 | default | 164.6508 | μmol/L | 26.3171 | °C | 1004 | hPa | Humid | 35 | 0 | 0 | 23.263 | 154601.0093 | 284666.7393 | 34.3 | 55
74620 | 2018-04-09 14:26 | 6.6531 | Oxy9 (PSt7-10) | 2018-04-04 12:44 | default | 164.6588 | μmol/L | 26.3154 | °C | 1004 | hPa | Humid | 35 | 0 | 0 | 23.263 | 154598.6253 | 284660.9098 | 34.3 | 55
74626 | 2018-04-09 14:26 | 6.6693 | Oxy9 (PSt7-10) | 2018-04-04 12:44 | default | 164.5662 | μmol/L | 26.329 | °C | 1004 | hPa | Humid | 35 | 0 | 0 | 23.265 | 154587.2647 | 284658.8193 | 34.3 | 55
74639 | 2018-04-09 14:26 | 6.6865 | Oxy9 (PSt7-10) | 2018-04-04 12:44 | default | 164.5244 | μmol/L | 26.3435 | °C | 1004 | hPa | Humid | 35 | 0 | 0 | 23.263 | 154597.8887 | 284662.1312 | 34.3 | 55
74647 | 2018-04-09 14:26 | 6.703 | Oxy9 (PSt7-10) | 2018-04-04 12:44 | default | 164.6204 | μmol/L | 26.3292 | °C | 1004 | hPa | Humid | 35 | 0 | 0 | 23.261 | 154586.5695 | 284663.6088 | 34.3 | 55
74662 | 2018-04-09 14:26 | 6.7193 | Oxy9 (PSt7-10) | 2018-04-04 12:44 | default | 164.6308 | μmol/L | 26.3271 | °C | 1004 | hPa | Humid | 35 | 0 | 0 | 23.261 | 154592.661 | 284672.3565 | 34.3 | 55
74673 | 2018-04-09 14:26 | 6.7361 | Oxy9 (PSt7-10) | 2018-04-04 12:44 | default | 164.6689 | μmol/L | 26.322 | °C | 1004 | hPa | Humid | 35 | 0 | 0 | 23.26 | 154585.1216 | 284668.6124 | 34.3 | 55
74677 | 2018-04-09 14:26 | 6.7528 | Oxy9 (PSt7-10) | 2018-04-04 12:44 | default | 164.6477 | μmol/L | 26.3149 | °C | 1004 | hPa | Humid | 35 | 0 | 0 | 23.264 | 154580.09 | 284669.9886 | 34.3 | 55
74688 | 2018-04-09 14:27 | 6.7694 | Oxy9 (PSt7-10) | 2018-04-04 12:44 | default | 164.6229 | μmol/L | 26.3258 | °C | 1004 | hPa | Humid | 35 | 0 | 0 | 23.262 | 154582.1734 | 284659.9425 | 34.3 | 55
74699 | 2018-04-09 14:27 | 6.7867 | Oxy9 (PSt7-10) | 2018-04-04 12:44 | default | 164.6089 | μmol/L | 26.3172 | °C | 1004 | hPa | Humid | 35 | 0 | 0 | 23.266 | 154572.6977 | 284663.6829 | 34.3 | 55
74708 | 2018-04-09 14:27 | 6.8029 | Oxy9 (PSt7-10) | 2018-04-04 12:44 | default | 164.6601 | μmol/L | 26.3152 | °C | 1004 | hPa | Humid | 35 | 0 | 0 | 23.263 | 154571.2448 | 284649.1668 | 34.3 | 55
74716 | 2018-04-09 14:27 | 6.8202 | Oxy9 (PSt7-10) | 2018-04-04 12:44 | default | 164.6757 | μmol/L | 26.3206 | °C | 1004 | hPa | Humid | 35 | 0 | 0 | 23.26 | 154568.6994 | 284663.0127 | 34.3 | 55
74732 | 2018-04-09 14:27 | 6.8369 | Oxy9 (PSt7-10) | 2018-04-04 12:44 | default | 164.5613 | μmol/L | 26.3387 | °C | 1004 | hPa | Humid | 35 | 0 | 0 | 23.262 | 154566.4608 | 284650.0382 | 34.3 | 55
74738 | 2018-04-09 14:27 | 6.8567 | Oxy9 (PSt7-10) | 2018-04-04 12:44 | default | 164.5958 | μmol/L | 26.3372 | °C | 1004 | hPa | Humid | 35 | 0 | 0 | 23.26 | 154581.4376 | 284663.9752 | 34.3 | 55
74748 | 2018-04-09 14:27 | 6.8701 | Oxy9 (PSt7-10) | 2018-04-04 12:44 | default | 164.6917 | μmol/L | 26.3202 | °C | 1004 | hPa | Humid | 35 | 0 | 0 | 23.259 | 154551.1735 | 284660.0824 | 34.3 | 55
74755 | 2018-04-09 14:27 | 6.8867 | Oxy9 (PSt7-10) | 2018-04-04 12:44 | default | 164.5901 | μmol/L | 26.3269 | °C | 1004 | hPa | Humid | 35 | 0 | 0 | 23.264 | 154559.4818 | 284648.7848 | 34.3 | 55
74772 | 2018-04-09 14:27 | 6.9033 | Oxy9 (PSt7-10) | 2018-04-04 12:44 | default | 164.6609 | μmol/L | 26.3266 | °C | 1004 | hPa | Humid | 35 | 0 | 0 | 23.259 | 154558.8964 | 284664.6795 | 34.3 | 55
74780 | 2018-04-09 14:27 | 6.9198 | Oxy9 (PSt7-10) | 2018-04-04 12:44 | default | 164.5802 | μmol/L | 26.3434 | °C | 1004 | hPa | Humid | 35 | 0 | 0 | 23.259 | 154550.5556 | 284660.5857 | 34.3 | 55
74785 | 2018-04-09 14:27 | 6.9365 | Oxy9 (PSt7-10) | 2018-04-04 12:44 | default | 164.6565 | μmol/L | 26.3246 | °C | 1004 | hPa | Humid | 35 | 0 | 0 | 23.26 | 154556.8095 | 284658.0058 | 34.3 | 55
74801 | 2018-04-09 14:27 | 6.953 | Oxy9 (PSt7-10) | 2018-04-04 12:44 | default | 164.6956 | μmol/L | 26.3251 | °C | 1004 | hPa | Humid | 35 | 0 | 0 | 23.257 | 154555.4359 | 284659.2853 | 34.3 | 55
74814 | 2018-04-09 14:27 | 6.9696 | Oxy9 (PSt7-10) | 2018-04-04 12:44 | default | 164.6747 | μmol/L | 26.3237 | °C | 1004 | hPa | Humid | 35 | 0 | 0 | 23.259 | 154544.7733 | 284657.3044 | 34.3 | 55
74816 | 2018-04-09 14:27 | 6.9863 | Oxy9 (PSt7-10) | 2018-04-04 12:44 | default | 164.6313 | μmol/L | 26.327 | °C | 1004 | hPa | Humid | 35 | 0 | 0 | 23.261 | 154545.3725 | 284662.705 | 34.3 | 55
74827 | 2018-04-09 14:27 | 7.0035 | Oxy9 (PSt7-10) | 2018-04-04 12:44 | default | 164.6546 | μmol/L | 26.3308 | °C | 1004 | hPa | Humid | 35 | 0 | 0 | 23.258 | 154540.6743 | 284660.4877 | 34.3 | 55
74840 | 2018-04-09 14:27 | 7.0197 | Oxy9 (PSt7-10) | 2018-04-04 12:44 | default | 164.6121 | μmol/L | 26.3396 | °C | 1004 | hPa | Humid | 35 | 0 | 0 | 23.258 | 154536.0084 | 284647.1905 | 34.3 | 55
74853 | 2018-04-09 14:27 | 7.0367 | Oxy9 (PSt7-10) | 2018-04-04 12:44 | default | 164.6863 | μmol/L | 26.3213 | °C | 1004 | hPa | Humid | 35 | 0 | 0 | 23.259 | 154541.8194 | 284657.264 | 34.3 | 55
74861 | 2018-04-09 14:27 | 7.0533 | Oxy9 (PSt7-10) | 2018-04-04 12:44 | default | 164.703 | μmol/L | 26.3265 | °C | 1004 | hPa | Humid | 35 | 0 | 0 | 23.256 | 154526.7246 | 284648.2749 | 34.3 | 55
74869 | 2018-04-09 14:27 | 7.0696 | Oxy9 (PSt7-10) | 2018-04-04 12:44 | default | 164.6115 | μmol/L | 26.3426 | °C | 1004 | hPa | Humid | 35 | 0 | 0 | 23.257 | 154519.0254 | 284657.767 | 34.3 | 55
74880 | 2018-04-09 14:27 | 7.0867 | Oxy9 (PSt7-10) | 2018-04-04 12:44 | default | 164.6671 | μmol/L | 26.3253 | °C | 1004 | hPa | Humid | 35 | 0 | 0 | 23.259 | 154532.4879 | 284653.9235 | 34.3 | 55
74891 | 2018-04-09 14:27 | 7.1027 | Oxy9 (PSt7-10) | 2018-04-04 12:44 | default | 164.6974 | μmol/L | 26.319 | °C | 1004 | hPa | Humid | 35 | 0 | 0 | 23.259 | 154519.6771 | 284649.8891 | 34.3 | 55
74903 | 2018-04-09 14:27 | 7.1197 | Oxy9 (PSt7-10) | 2018-04-04 12:44 | default | 164.685 | μmol/L | 26.3216 | °C | 1004 | hPa | Humid | 35 | 0 | 0 | 23.259 | 154521.5524 | 284651.0507 | 34.3 | 55
74908 | 2018-04-09 14:27 | 7.1365 | Oxy9 (PSt7-10) | 2018-04-04 12:44 | default | 164.6889 | μmol/L | 26.3236 | °C | 1004 | hPa | Humid | 35 | 0 | 0 | 23.258 | 154518.0921 | 284651.8667 | 34.3 | 55
74917 | 2018-04-09 14:27 | 7.1532 | Oxy9 (PSt7-10) | 2018-04-04 12:44 | default | 164.6517 | μmol/L | 26.3401 | °C | 1004 | hPa | Humid | 35 | 0 | 0 | 23.255 | 154513.7082 | 284637.9311 | 34.3 | 55
74928 | 2018-04-09 14:27 | 7.186 | Oxy9 (PSt7-10) | 2018-04-04 12:44 | default | 164.6413 | μmol/L | 26.3393 | °C | 1004 | hPa | Humid | 35 | 0 | 0 | 23.256 | 154549.9692 | 284695.6425 | 34.3 | 55
74930 | 2018-04-09 14:27 | 7.2186 | Oxy9 (PSt7-10) | 2018-04-04 12:44 | default | 164.6677 | μmol/L | 26.3454 | °C | 1004 | hPa | Humid | 35 | 0 | 0 | 23.252 | 154560.2049 | 284714.1571 | 34.3 | 55
74942 | 2018-04-09 14:27 | 7.2424 | Oxy9 (PSt7-10) | 2018-04-04 12:44 | default | 164.7516 | μmol/L | 26.3279 | °C | 1004 | hPa | Humid | 35 | 0 | 0 | 23.252 | 154539.8869 | 284687.7633 | 34.3 | 55
74960 | 2018-04-09 14:27 | 7.291 | Oxy9 (PSt7-10) | 2018-04-04 12:44 | default | 164.7447 | μmol/L | 26.3294 | °C | 1004 | hPa | Humid | 35 | 0 | 0 | 23.252 | 154567.82 | 284734.636 | 34.3 | 55
74967 | 2018-04-09 14:27 | 7.2928 | Oxy9 (PSt7-10) | 2018-04-04 12:44 | default | 164.7447 | μmol/L | 26.3294 | °C | 1004 | hPa | Humid | 35 | 0 | 0 | 23.252 | 154493.2927 | 284655.6324 | 34.3 | 55
74980 | 2018-04-09 14:27 | 7.2932 | Oxy9 (PSt7-10) | 2018-04-04 12:44 | default | 164.703 | μmol/L | 26.3294 | °C | 1004 | hPa | Humid | 35 | 0 | 0 | 23.255 | 154438.9317 | 284597.6598 | 34.3 | 55
74987 | 2018-04-09 14:27 | 7.2959 | Oxy9 (PSt7-10) | 2018-04-04 12:44 | default | 164.7312 | μmol/L | 26.3264 | °C | 1004 | hPa | Humid | 35 | 0 | 0 | 23.254 | 154426.8927 | 284561.0064 | 34.3 | 55
74997 | 2018-04-09 14:27 | 7.2972 | Oxy9 (PSt7-10) | 2018-04-04 12:44 | default | 164.7451 | μmol/L | 26.3264 | °C | 1004 | hPa | Humid | 35 | 0 | 0 | 23.253 | 154378.147 | 284518.7615 | 34.3 | 55
75003 | 2018-04-09 14:27 | 7.3088 | Oxy9 (PSt7-10) | 2018-04-04 12:44 | default | 164.6458 | μmol/L | 26.3355 | °C | 1004 | hPa | Humid | 35 | 0 | 0 | 23.257 | 154362.5254 | 284499.1606 | 34.3 | 55
75019 | 2018-04-09 14:27 | 7.3225 | Oxy9 (PSt7-10) | 2018-04-04 12:44 | default | 164.6698 | μmol/L | 26.3334 | °C | 1004 | hPa | Humid | 35 | 0 | 0 | 23.256 | 154398.1089 | 284541.7722 | 34.3 | 55
75035 | 2018-04-09 14:27 | 7.3382 | Oxy9 (PSt7-10) | 2018-04-04 12:44 | default | 164.7867 | μmol/L | 26.3235 | °C | 1004 | hPa | Humid | 35 | 0 | 0 | 23.251 | 154413.6547 | 284556.4163 | 34.3 | 55
75040 | 2018-04-09 14:27 | 7.3707 | Oxy9 (PSt7-10) | 2018-04-04 12:44 | default | 164.6344 | μmol/L | 26.3466 | °C | 1004 | hPa | Humid | 35 | 0 | 0 | 23.254 | 154496.1643 | 284652.5578 | 34.3 | 55
75049 | 2018-04-09 14:27 | 7.4044 | Oxy9 (PSt7-10) | 2018-04-04 12:44 | default | 164.7668 | μmol/L | 26.3248 | °C | 1004 | hPa | Humid | 35 | 0 | 0 | 23.252 | 154516.3881 | 284687.0703 | 34.3 | 55
75063 | 2018-04-09 14:27 | 7.4044 | Oxy9 (PSt7-10) | 2018-04-04 12:44 | default | 164.706 | μmol/L | 26.3259 | °C | 1004 | hPa | Humid | 35 | 0 | 0 | 23.256 | 154461.7802 | 284641.893 | 34.3 | 55
75069 | 2018-04-09 14:27 | 7.429 | Oxy9 (PSt7-10) | 2018-04-04 12:44 | default | 164.75 | μmol/L | 26.3283 | °C | 1004 | hPa | Humid | 35 | 0 | 0 | 23.252 | 154477.0761 | 284640.552 | 34.3 | 55
75083 | 2018-04-09 14:27 | 7.4667 | Oxy9 (PSt7-10) | 2018-04-04 12:44 | default | 164.665 | μmol/L | 26.3517 | °C | 1004 | hPa | Humid | 35 | 0 | 0 | 23.25 | 154506.2604 | 284684.9123 | 34.3 | 55
75089 | 2018-04-09 14:27 | 7.5041 | Oxy9 (PSt7-10) | 2018-04-04 12:44 | default | 164.7324 | μmol/L | 26.3377 | °C | 1004 | hPa | Humid | 35 | 0 | 0 | 23.25 | 154520.9532 | 284693.0984 | 34.3 | 55
75105 | 2018-04-09 14:27 | 7.5057 | Oxy9 (PSt7-10) | 2018-04-04 12:44 | default | 164.7046 | μmol/L | 26.3377 | °C | 1004 | hPa | Humid | 35 | 0 | 0 | 23.252 | 154455.9785 | 284638.6774 | 34.3 | 55
75111 | 2018-04-09 14:27 | 7.5057 | Oxy9 (PSt7-10) | 2018-04-04 12:44 | default | 164.7202 | μmol/L | 26.3432 | °C | 1004 | hPa | Humid | 35 | 0 | 0 | 23.249 | 154426.6076 | 284607.7213 | 34.3 | 55
75120 | 2018-04-09 14:27 | 7.5084 | Oxy9 (PSt7-10) | 2018-04-04 12:44 | default | 164.6646 | μmol/L | 26.3432 | °C | 1004 | hPa | Humid | 35 | 0 | 0 | 23.253 | 154382.9065 | 284541.1247 | 34.3 | 55
75131 | 2018-04-09 14:27 | 7.5084 | Oxy9 (PSt7-10) | 2018-04-04 12:44 | default | 164.7046 | μmol/L | 26.3406 | °C | 1004 | hPa | Humid | 35 | 0 | 0 | 23.251 | 154356.5881 | 284516.4125 | 34.3 | 55
75136 | 2018-04-09 14:27 | 7.5208 | Oxy9 (PSt7-10) | 2018-04-04 12:44 | default | 164.6769 | μmol/L | 26.3406 | °C | 1004 | hPa | Humid | 35 | 0 | 0 | 23.253 | 154330.7439 | 284487.4397 | 34.3 | 55
75151 | 2018-04-09 14:27 | 7.5414 | Oxy9 (PSt7-10) | 2018-04-04 12:44 | default | 164.7524 | μmol/L | 26.3249 | °C | 1004 | hPa | Humid | 35 | 0 | 0 | 23.253 | 154334.3144 | 284494.7427 | 34.3 | 55
75160 | 2018-04-09 14:27 | 7.5574 | Oxy9 (PSt7-10) | 2018-04-04 12:44 | default | 164.7299 | μmol/L | 26.3238 | °C | 1004 | hPa | Humid | 35 | 0 | 0 | 23.255 | 154385.2252 | 284551.8499 | 34.3 | 55
75169 | 2018-04-09 14:27 | 7.6064 | Oxy9 (PSt7-10) | 2018-04-04 12:44 | default | 164.8284 | μmol/L | 26.3235 | °C | 1004 | hPa | Humid | 35 | 0 | 0 | 23.248 | 154468.801 | 284684.5873 | 34.3 | 55
75179 | 2018-04-09 14:27 | 7.6216 | Oxy9 (PSt7-10) | 2018-04-04 12:44 | default | 164.7366 | μmol/L | 26.3426 | °C | 1004 | hPa | Humid | 35 | 0 | 0 | 23.248 | 154451.9206 | 284652.5862 | 34.3 | 55
75191 | 2018-04-09 14:27 | 7.6261 | Oxy9 (PSt7-10) | 2018-04-04 12:44 | default | 164.7037 | μmol/L | 26.3437 | °C | 1004 | hPa | Humid | 35 | 0 | 0 | 23.25 | 154390.899 | 284574.9785 | 34.3 | 55
75212 | 2018-04-09 14:27 | 7.6785 | Oxy9 (PSt7-10) | 2018-04-04 12:44 | default | 164.8719 | μmol/L | 26.3203 | °C | 1004 | hPa | Humid | 35 | 0 | 0 | 23.246 | 154493.1551 | 284696.3315 | 34.3 | 55
75214 | 2018-04-09 14:27 | 7.7065 | Oxy9 (PSt7-10) | 2018-04-04 12:44 | default | 164.8136 | μmol/L | 26.3295 | °C | 1004 | hPa | Humid | 35 | 0 | 0 | 23.247 | 154490.3338 | 284701.5922 | 34.3 | 55
75218 | 2018-04-09 14:27 | 7.7065 | Oxy9 (PSt7-10) | 2018-04-04 12:44 | default | 164.839 | μmol/L | 26.3271 | °C | 1004 | hPa | Humid | 35 | 0 | 0 | 23.246 | 154450.4152 | 284669.5601 | 34.3 | 55
75227 | 2018-04-09 14:27 | 7.7148 | Oxy9 (PSt7-10) | 2018-04-04 12:44 | default | 164.7868 | μmol/L | 26.3293 | °C | 1004 | hPa | Humid | 35 | 0 | 0 | 23.249 | 154391.8492 | 284588.4679 | 34.3 | 55
75239 | 2018-04-09 14:27 | 7.7148 | Oxy9 (PSt7-10) | 2018-04-04 12:44 | default | 164.7868 | μmol/L | 26.3293 | °C | 1004 | hPa | Humid | 35 | 0 | 0 | 23.249 | 154349.5131 | 284552.6181 | 34.3 | 55
75262 | 2018-04-09 14:27 | 7.7153 | Oxy9 (PSt7-10) | 2018-04-04 12:44 | default | 164.8326 | μmol/L | 26.3227 | °C | 1004 | hPa | Humid | 35 | 0 | 0 | 23.248 | 154314.5063 | 284509.7351 | 34.3 | 55
75257 | 2018-04-09 14:27 | 7.7259 | Oxy9 (PSt7-10) | 2018-04-04 12:44 | default | 164.8486 | μmol/L | 26.3164 | °C | 1004 | hPa | Humid | 35 | 0 | 0 | 23.249 | 154315.1812 | 284516.8336 | 34.3 | 55
75272 | 2018-04-09 14:27 | 7.7498 | Oxy9 (PSt7-10) | 2018-04-04 12:44 | default | 164.8347 | μmol/L | 26.3164 | °C | 1004 | hPa | Humid | 35 | 0 | 0 | 23.25 | 154283.8005 | 284475.703 | 34.3 | 55
75275 | 2018-04-09 14:28 | 7.7619 | Oxy9 (PSt7-10) | 2018-04-04 12:44 | default | 164.8146 | μmol/L | 26.3293 | °C | 1004 | hPa | Humid | 35 | 0 | 0 | 23.247 | 154299.3866 | 284495.2106 | 34.3 | 55
75303 | 2018-04-09 14:28 | 7.7733 | Oxy9 (PSt7-10) | 2018-04-04 12:44 | default | 164.7877 | μmol/L | 26.3291 | °C | 1004 | hPa | Humid | 35 | 0 | 0 | 23.249 | 154312.7251 | 284511.4095 | 34.3 | 55
75293 | 2018-04-09 14:28 | 7.7976 | Oxy9 (PSt7-10) | 2018-04-04 12:44 | default | 164.7017 | μmol/L | 26.347 | °C | 1004 | hPa | Humid | 35 | 0 | 0 | 23.249 | 154386.1971 | 284589.0727 | 34.3 | 55
75308 | 2018-04-09 14:28 | 7.8271 | Oxy9 (PSt7-10) | 2018-04-04 12:44 | default | 164.7971 | μmol/L | 26.3329 | °C | 1004 | hPa | Humid | 35 | 0 | 0 | 23.247 | 154415.0153 | 284634.27 | 34.3 | 55
75323 | 2018-04-09 14:28 | 7.8271 | Oxy9 (PSt7-10) | 2018-04-04 12:44 | default | 164.8273 | μmol/L | 26.3266 | °C | 1004 | hPa | Humid | 35 | 0 | 0 | 23.247 | 154367.2374 | 284586.0752 | 34.3 | 55
75332 | 2018-04-09 14:28 | 7.8569 | Oxy9 (PSt7-10) | 2018-04-04 12:44 | default | 164.7526 | μmol/L | 26.3422 | °C | 1004 | hPa | Humid | 35 | 0 | 0 | 23.247 | 154394.7577 | 284624.9143 | 34.3 | 55
75335 | 2018-04-09 14:28 | 7.9661 | Oxy9 (PSt7-10) | 2018-04-04 12:44 | default | 164.8997 | μmol/L | 26.3434 | °C | 1004 | hPa | Humid | 35 | 0 | 0 | 23.236 | 154466.9863 | 284732.2224 | 34.3 | 55
75346 | 2018-04-09 14:28 | 7.9668 | Oxy9 (PSt7-10) | 2018-04-04 12:44 | default | 164.8163 | μmol/L | 26.3434 | °C | 1004 | hPa | Humid | 35 | 0 | 0 | 23.242 | 154394.9733 | 284653.1991 | 34.3 | 55
75349 | 2018-04-09 14:28 | 7.9675 | Oxy9 (PSt7-10) | 2018-04-04 12:44 | default | 164.7977 | μmol/L | 26.3415 | °C | 1004 | hPa | Humid | 35 | 0 | 0 | 23.244 | 154357.1725 | 284596.8491 | 34.3 | 55
75366 | 2018-04-09 14:28 | 7.968 | Oxy9 (PSt7-10) | 2018-04-04 12:44 | default | 164.7977 | μmol/L | 26.3415 | °C | 1004 | hPa | Humid | 35 | 0 | 0 | 23.244 | 154323.5706 | 284555.0431 | 34.3 | 55
75377 | 2018-04-09 14:28 | 7.9797 | Oxy9 (PSt7-10) | 2018-04-04 12:44 | default | 164.8564 | μmol/L | 26.3322 | °C | 1004 | hPa | Humid | 35 | 0 | 0 | 23.243 | 154287.3026 | 284522.3593 | 34.3 | 55
75383 | 2018-04-09 14:28 | 7.9914 | Oxy9 (PSt7-10) | 2018-04-04 12:44 | default | 164.8152 | μmol/L | 26.3292 | °C | 1004 | hPa | Humid | 35 | 0 | 0 | 23.247 | 154271.104 | 284503.6631 | 34.3 | 55
75394 | 2018-04-09 14:28 | 7.9963 | Oxy9 (PSt7-10) | 2018-04-04 12:44 | default | 164.8569 | μmol/L | 26.3292 | °C | 1004 | hPa | Humid | 35 | 0 | 0 | 23.244 | 154244.7137 | 284467.751 | 34.3 | 55
75405 | 2018-04-09 14:28 | 8.0024 | Oxy9 (PSt7-10) | 2018-04-04 12:44 | default | 164.8662 | μmol/L | 26.3301 | °C | 1004 | hPa | Humid | 35 | 0 | 0 | 23.243 | 154228.7014 | 284447.3072 | 34.3 | 55
75415 | 2018-04-09 14:28 | 8.0029 | Oxy9 (PSt7-10) | 2018-04-04 12:44 | default | 164.7967 | μmol/L | 26.3301 | °C | 1004 | hPa | Humid | 35 | 0 | 0 | 23.248 | 154205.5069 | 284421.4312 | 34.3 | 55
75430 | 2018-04-09 14:28 | 8.0225 | Oxy9 (PSt7-10) | 2018-04-04 12:44 | default | 164.8224 | μmol/L | 26.3306 | °C | 1004 | hPa | Humid | 35 | 0 | 0 | 23.246 | 154278.4212 | 284508.1096 | 34.3 | 55
75436 | 2018-04-09 14:28 | 8.0265 | Oxy9 (PSt7-10) | 2018-04-04 12:44 | default | 164.8224 | μmol/L | 26.3306 | °C | 1004 | hPa | Humid | 35 | 0 | 0 | 23.246 | 154229.2343 | 284462.2391 | 34.3 | 55
75444 | 2018-04-09 14:28 | 8.0396 | Oxy9 (PSt7-10) | 2018-04-04 12:44 | default | 164.7961 | μmol/L | 26.3418 | °C | 1004 | hPa | Humid | 35 | 0 | 0 | 23.244 | 154267.7045 | 284498.5289 | 34.3 | 55
75455 | 2018-04-09 14:28 | 8.0552 | Oxy9 (PSt7-10) | 2018-04-04 12:44 | default | 164.9101 | μmol/L | 26.3239 | °C | 1004 | hPa | Humid | 35 | 0 | 0 | 23.242 | 154301.3045 | 284535.5619 | 34.3 | 55
75470 | 2018-04-09 14:28 | 8.0707 | Oxy9 (PSt7-10) | 2018-04-04 12:44 | default | 164.9209 | μmol/L | 26.3188 | °C | 1004 | hPa | Humid | 35 | 0 | 0 | 23.243 | 154316.2035 | 284550.9668 | 34.3 | 55
75477 | 2018-04-09 14:28 | 8.0899 | Oxy9 (PSt7-10) | 2018-04-04 12:44 | default | 164.8843 | μmol/L | 26.3321 | °C | 1004 | hPa | Humid | 35 | 0 | 0 | 23.241 | 154331.6492 | 284576.7046 | 34.3 | 55
75488 | 2018-04-09 14:28 | 8.1884 | Oxy9 (PSt7-10) | 2018-04-04 12:44 | default | 164.9117 | μmol/L | 26.3351 | °C | 1004 | hPa | Humid | 35 | 0 | 0 | 23.238 | 154424.3368 | 284713.3075 | 34.3 | 55
75493 | 2018-04-09 14:28 | 8.1902 | Oxy9 (PSt7-10) | 2018-04-04 12:44 | default | 164.8641 | μmol/L | 26.345 | °C | 1004 | hPa | Humid | 35 | 0 | 0 | 23.238 | 154371.5252 | 284645.6909 | 34.3 | 55
75500 | 2018-04-09 14:28 | 8.1902 | Oxy9 (PSt7-10) | 2018-04-04 12:44 | default | 164.8085 | μmol/L | 26.345 | °C | 1004 | hPa | Humid | 35 | 0 | 0 | 23.242 | 154323.6905 | 284586.6408 | 34.3 | 55
75506 | 2018-04-09 14:28 | 8.1902 | Oxy9 (PSt7-10) | 2018-04-04 12:44 | default | 164.8814 | μmol/L | 26.3414 | °C | 1004 | hPa | Humid | 35 | 0 | 0 | 23.238 | 154293.471 | 284565.2443 | 34.3 | 55
75511 | 2018-04-09 14:28 | 8.1903 | Oxy9 (PSt7-10) | 2018-04-04 12:44 | default | 164.8736 | μmol/L | 26.343 | °C | 1004 | hPa | Humid | 35 | 0 | 0 | 23.238 | 154349.0283 | 284629.513 | 34.3 | 55
75518 | 2018-04-09 14:28 | 8.1903 | Oxy9 (PSt7-10) | 2018-04-04 12:44 | default | 164.8319 | μmol/L | 26.343 | °C | 1004 | hPa | Humid | 35 | 0 | 0 | 23.241 | 154285.3991 | 284552.2872 | 34.3 | 55
75542 | 2018-04-09 14:28 | 8.2531 | Oxy9 (PSt7-10) | 2018-04-04 12:44 | default | 164.9152 | μmol/L | 26.3315 | °C | 1004 | hPa | Humid | 35 | 0 | 0 | 23.239 | 154309.5714 | 284589.9152 | 34.3 | 55
75550 | 2018-04-09 14:28 | 8.2581 | Oxy9 (PSt7-10) | 2018-04-04 12:44 | default | 164.9152 | μmol/L | 26.3315 | °C | 1004 | hPa | Humid | 35 | 0 | 0 | 23.239 | 154265.5217 | 284545.1003 | 34.3 | 55
75566 | 2018-04-09 14:28 | 8.2595 | Oxy9 (PSt7-10) | 2018-04-04 12:44 | default | 164.8669 | μmol/L | 26.3415 | °C | 1004 | hPa | Humid | 35 | 0 | 0 | 23.239 | 154233.6107 | 284506.3759 | 34.3 | 55
75574 | 2018-04-09 14:28 | 8.2738 | Oxy9 (PSt7-10) | 2018-04-04 12:44 | default | 164.8657 | μmol/L | 26.3476 | °C | 1004 | hPa | Humid | 35 | 0 | 0 | 23.237 | 154239.005 | 284510.2433 | 34.3 | 55
75581 | 2018-04-09 14:28 | 8.2867 | Oxy9 (PSt7-10) | 2018-04-04 12:44 | default | 164.9094 | μmol/L | 26.3356 | °C | 1004 | hPa | Humid | 35 | 0 | 0 | 23.238 | 154249.7232 | 284516.9826 | 34.3 | 55
75602 | 2018-04-09 14:28 | 8.3039 | Oxy9 (PSt7-10) | 2018-04-04 12:44 | default | 164.9382 | μmol/L | 26.3325 | °C | 1004 | hPa | Humid | 35 | 0 | 0 | 23.237 | 154286.951 | 284562.519 | 34.3 | 55
75607 | 2018-04-09 14:28 | 8.3227 | Oxy9 (PSt7-10) | 2018-04-04 12:44 | default | 164.8565 | μmol/L | 26.3437 | °C | 1004 | hPa | Humid | 35 | 0 | 0 | 23.239 | 154305.827 | 284592.18 | 34.3 | 55
75617 | 2018-04-09 14:28 | 8.3549 | Oxy9 (PSt7-10) | 2018-04-04 12:44 | default | 165.0012 | μmol/L | 26.3281 | °C | 1004 | hPa | Humid | 35 | 0 | 0 | 23.234 | 154340.5394 | 284640.5351 | 34.3 | 55
75628 | 2018-04-09 14:28 | 8.3776 | Oxy9 (PSt7-10) | 2018-04-04 12:44 | default | 165.0227 | μmol/L | 26.3207 | °C | 1004 | hPa | Humid | 35 | 0 | 0 | 23.235 | 154339.5126 | 284647.7398 | 34.3 | 55
75647 | 2018-04-09 14:28 | 8.3779 | Oxy9 (PSt7-10) | 2018-04-04 12:44 | default | 164.9948 | μmol/L | 26.3207 | °C | 1004 | hPa | Humid | 35 | 0 | 0 | 23.237 | 154304.801 | 284610.7254 | 34.3 | 55
75653 | 2018-04-09 14:28 | 8.4168 | Oxy9 (PSt7-10) | 2018-04-04 12:44 | default | 164.9685 | μmol/L | 26.3407 | °C | 1004 | hPa | Humid | 35 | 0 | 0 | 23.232 | 154344.6048 | 284660.7983 | 34.3 | 55
75661 | 2018-04-09 14:28 | 8.4209 | Oxy9 (PSt7-10) | 2018-04-04 12:44 | default | 164.8489 | μmol/L | 26.3482 | °C | 1004 | hPa | Humid | 35 | 0 | 0 | 23.238 | 154293.0435 | 284594.2518 | 34.3 | 55
75667 | 2018-04-09 14:28 | 8.4226 | Oxy9 (PSt7-10) | 2018-04-04 12:44 | default | 164.8601 | μmol/L | 26.3401 | °C | 1004 | hPa | Humid | 35 | 0 | 0 | 23.24 | 154267.6763 | 284570.5287 | 34.3 | 55
75679 | 2018-04-09 14:28 | 8.4567 | Oxy9 (PSt7-10) | 2018-04-04 12:44 | default | 164.9469 | μmol/L | 26.3336 | °C | 1004 | hPa | Humid | 35 | 0 | 0 | 23.236 | 154320.2391 | 284635.3623 | 34.3 | 55
75691 | 2018-04-09 14:28 | 8.4712 | Oxy9 (PSt7-10) | 2018-04-04 12:44 | default | 164.9438 | μmol/L | 26.3342 | °C | 1004 | hPa | Humid | 35 | 0 | 0 | 23.236 | 154273.4718 | 284592.536 | 34.3 | 55
75698 | 2018-04-09 14:28 | 8.4745 | Oxy9 (PSt7-10) | 2018-04-04 12:44 | default | 164.892 | μmol/L | 26.3392 | °C | 1004 | hPa | Humid | 35 | 0 | 0 | 23.238 | 154248.1431 | 284552.1838 | 34.3 | 55
75706 | 2018-04-09 14:28 | 8.4872 | Oxy9 (PSt7-10) | 2018-04-04 12:44 | default | 164.892 | μmol/L | 26.3392 | °C | 1004 | hPa | Humid | 35 | 0 | 0 | 23.238 | 154231.5797 | 284540.9762 | 34.3 | 55
75701 | 2018-04-09 14:28 | 8.5112 | Oxy9 (PSt7-10) | 2018-04-04 12:44 | default | 164.9509 | μmol/L | 26.3357 | °C | 1004 | hPa | Humid | 35 | 0 | 0 | 23.235 | 154285.7751 | 284595.4611 | 34.3 | 55
75728 | 2018-04-09 14:28 | 8.5214 | Oxy9 (PSt7-10) | 2018-04-04 12:44 | default | 164.9691 | μmol/L | 26.3348 | °C | 1004 | hPa | Humid | 35 | 0 | 0 | 23.234 | 154267.1578 | 284581.2992 | 34.3 | 55
75738 | 2018-04-09 14:28 | 8.5383 | Oxy9 (PSt7-10) | 2018-04-04 12:44 | default | 165.0127 | μmol/L | 26.3286 | °C | 1004 | hPa | Humid | 35 | 0 | 0 | 23.233 | 154271.6046 | 284593.9427 | 34.3 | 55
75747 | 2018-04-09 14:28 | 8.5575 | Oxy9 (PSt7-10) | 2018-04-04 12:44 | default | 164.9381 | μmol/L | 26.3354 | °C | 1004 | hPa | Humid | 35 | 0 | 0 | 23.236 | 154287.6434 | 284613.9307 | 34.3 | 55
75762 | 2018-04-09 14:28 | 8.5785 | Oxy9 (PSt7-10) | 2018-04-04 12:44 | default | 164.9447 | μmol/L | 26.3398 | °C | 1004 | hPa | Humid | 35 | 0 | 0 | 23.234 | 154285.1469 | 284608.2936 | 34.3 | 55
75764 | 2018-04-09 14:28 | 8.5899 | Oxy9 (PSt7-10) | 2018-04-04 12:44 | default | 164.9395 | μmol/L | 26.3409 | °C | 1004 | hPa | Humid | 35 | 0 | 0 | 23.234 | 154264.4269 | 284589.3377 | 34.3 | 55
75789 | 2018-04-09 14:28 | 8.634 | Oxy9 (PSt7-10) | 2018-04-04 12:44 | default | 164.9788 | μmol/L | 26.3414 | °C | 1004 | hPa | Humid | 35 | 0 | 0 | 23.231 | 154324.7359 | 284661.6361 | 34.3 | 55
75791 | 2018-04-09 14:28 | 8.6516 | Oxy9 (PSt7-10) | 2018-04-04 12:44 | default | 164.9965 | μmol/L | 26.3262 | °C | 1004 | hPa | Humid | 35 | 0 | 0 | 23.235 | 154297.9545 | 284637.0939 | 34.3 | 55
75797 | 2018-04-09 14:28 | 8.6526 | Oxy9 (PSt7-10) | 2018-04-04 12:44 | default | 164.9826 | μmol/L | 26.3262 | °C | 1004 | hPa | Humid | 35 | 0 | 0 | 23.236 | 154250.3359 | 284571.1266 | 34.3 | 55
75805 | 2018-04-09 14:28 | 8.6606 | Oxy9 (PSt7-10) | 2018-04-04 12:44 | default | 164.9999 | μmol/L | 26.3284 | °C | 1004 | hPa | Humid | 35 | 0 | 0 | 23.234 | 154194.7937 | 284531.1627 | 34.3 | 55
75804 | 2018-04-09 14:28 | 8.6715 | Oxy9 (PSt7-10) | 2018-04-04 12:44 | default | 164.9999 | μmol/L | 26.337 | °C | 1004 | hPa | Humid | 35 | 0 | 0 | 23.231 | 154205.5379 | 284523.4131 | 34.3 | 55
75821 | 2018-04-09 14:28 | 8.7 | Oxy9 (PSt7-10) | 2018-04-04 12:44 | default | 165.0677 | μmol/L | 26.3258 | °C | 1004 | hPa | Humid | 35 | 0 | 0 | 23.23 | 154267.4644 | 284600.6827 | 34.3 | 55
75837 | 2018-04-09 14:28 | 8.7108 | Oxy9 (PSt7-10) | 2018-04-04 12:44 | default | 165.0867 | μmol/L | 26.3161 | °C | 1004 | hPa | Humid | 35 | 0 | 0 | 23.232 | 154247.4683 | 284574.2868 | 34.3 | 55
75842 | 2018-04-09 14:28 | 8.7292 | Oxy9 (PSt7-10) | 2018-04-04 12:44 | default | 165.0055 | μmol/L | 26.333 | °C | 1004 | hPa | Humid | 35 | 0 | 0 | 23.232 | 154252.5723 | 284583.9727 | 34.3 | 55
75867 | 2018-04-09 14:28 | 8.7379 | Oxy9 (PSt7-10) | 2018-04-04 12:44 | default | 164.9761 | μmol/L | 26.342 | °C | 1004 | hPa | Humid | 35 | 0 | 0 | 23.231 | 154227.4837 | 284556.3416 | 34.3 | 55
75876 | 2018-04-09 14:29 | 8.7831 | Oxy9 (PSt7-10) | 2018-04-04 12:44 | default | 164.9904 | μmol/L | 26.3506 | °C | 1004 | hPa | Humid | 35 | 0 | 0 | 23.227 | 154283.2109 | 284646.3633 | 34.3 | 55
75865 | 2018-04-09 14:29 | 8.8081 | Oxy9 (PSt7-10) | 2018-04-04 12:44 | default | 165.0144 | μmol/L | 26.3369 | °C | 1004 | hPa | Humid | 35 | 0 | 0 | 23.23 | 154280.9197 | 284636.0163 | 34.3 | 55
75890 | 2018-04-09 14:29 | 8.8081 | Oxy9 (PSt7-10) | 2018-04-04 12:44 | default | 165.0007 | μmol/L | 26.3426 | °C | 1004 | hPa | Humid | 35 | 0 | 0 | 23.229 | 154224.9877 | 284582.0692 | 34.3 | 55
75905 | 2018-04-09 14:29 | 8.8081 | Oxy9 (PSt7-10) | 2018-04-04 12:44 | default | 164.9868 | μmol/L | 26.3426 | °C | 1004 | hPa | Humid | 35 | 0 | 0 | 23.23 | 154211.9744 | 284557.9778 | 34.3 | 55
75914 | 2018-04-09 14:29 | 8.8438 | Oxy9 (PSt7-10) | 2018-04-04 12:44 | default | 165.079 | μmol/L | 26.3322 | °C | 1004 | hPa | Humid | 35 | 0 | 0 | 23.227 | 154240.235 | 284597.2397 | 34.3 | 55
75915 | 2018-04-09 14:29 | 8.8527 | Oxy9 (PSt7-10) | 2018-04-04 12:44 | default | 165.0842 | μmol/L | 26.3282 | °C | 1004 | hPa | Humid | 35 | 0 | 0 | 23.228 | 154214.5729 | 284578.317 | 34.3 | 55
75925 | 2018-04-09 14:29 | 8.8588 | Oxy9 (PSt7-10) | 2018-04-04 12:44 | default | 165.0424 | μmol/L | 26.3282 | °C | 1004 | hPa | Humid | 35 | 0 | 0 | 23.231 | 154183.4869 | 284541.8743 | 34.3 | 55
75936 | 2018-04-09 14:29 | 8.9094 | Oxy9 (PSt7-10) | 2018-04-04 12:44 | default | 164.9762 | μmol/L | 26.3506 | °C | 1004 | hPa | Humid | 35 | 0 | 0 | 23.228 | 154260.0543 | 284652.0353 | 34.3 | 55
75944 | 2018-04-09 14:29 | 8.9095 | Oxy9 (PSt7-10) | 2018-04-04 12:44 | default | 165.0177 | μmol/L | 26.342 | °C | 1004 | hPa | Humid | 35 | 0 | 0 | 23.228 | 154209.9819 | 284571.5878 | 34.3 | 55
75941 | 2018-04-09 14:29 | 8.9102 | Oxy9 (PSt7-10) | 2018-04-04 12:44 | default | 165.0038 | μmol/L | 26.342 | °C | 1004 | hPa | Humid | 35 | 0 | 0 | 23.229 | 154177.3916 | 284532.6677 | 34.3 | 55
75958 | 2018-04-09 14:29 | 8.9201 | Oxy9 (PSt7-10) | 2018-04-04 12:44 | default | 164.9256 | μmol/L | 26.3496 | °C | 1004 | hPa | Humid | 35 | 0 | 0 | 23.232 | 154129.4142 | 284483.9989 | 34.3 | 55
75976 | 2018-04-09 14:29 | 8.9518 | Oxy9 (PSt7-10) | 2018-04-04 12:44 | default | 165.079 | μmol/L | 26.3293 | °C | 1004 | hPa | Humid | 35 | 0 | 0 | 23.228 | 154207.7587 | 284586.1003 | 34.3 | 55
75987 | 2018-04-09 14:29 | 8.9555 | Oxy9 (PSt7-10) | 2018-04-04 12:44 | default | 165.0581 | μmol/L | 26.3336 | °C | 1004 | hPa | Humid | 35 | 0 | 0 | 23.228 | 154155.8576 | 284517.0857 | 34.3 | 55
75992 | 2018-04-09 14:29 | 8.9713 | Oxy9 (PSt7-10) | 2018-04-04 12:44 | default | 165.103 | μmol/L | 26.3272 | °C | 1004 | hPa | Humid | 35 | 0 | 0 | 23.227 | 154170.5039 | 284532.1928 | 34.3 | 55
76005 | 2018-04-09 14:29 | 9.0006 | Oxy9 (PSt7-10) | 2018-04-04 12:44 | default | 165.1177 | μmol/L | 26.3299 | °C | 1004 | hPa | Humid | 35 | 0 | 0 | 23.225 | 154230.3743 | 284595.8426 | 34.3 | 55
76019 | 2018-04-09 14:29 | 9.029 | Oxy9 (PSt7-10) | 2018-04-04 12:44 | default | 165.132 | μmol/L | 26.3241 | °C | 1004 | hPa | Humid | 35 | 0 | 0 | 23.226 | 154246.5341 | 284635.7459 | 34.3 | 55
76030 | 2018-04-09 14:29 | 9.061 | Oxy9 (PSt7-10) | 2018-04-04 12:44 | default | 165.0214 | μmol/L | 26.3499 | °C | 1004 | hPa | Humid | 35 | 0 | 0 | 23.225 | 154248.9233 | 284638.4379 | 34.3 | 55
76047 | 2018-04-09 14:29 | 9.0615 | Oxy9 (PSt7-10) | 2018-04-04 12:44 | default | 165.0406 | μmol/L | 26.3517 | °C | 1004 | hPa | Humid | 35 | 0 | 0 | 23.223 | 154190.7403 | 284567.1629 | 34.3 | 55
76052 | 2018-04-09 14:29 | 9.0617 | Oxy9 (PSt7-10) | 2018-04-04 12:44 | default | 165.0911 | μmol/L | 26.3354 | °C | 1004 | hPa | Humid | 35 | 0 | 0 | 23.225 | 154211.61 | 284601.9829 | 34.3 | 55
76053 | 2018-04-09 14:29 | 9.092 | Oxy9 (PSt7-10) | 2018-04-04 12:44 | default | 165.1211 | μmol/L | 26.3321 | °C | 1004 | hPa | Humid | 35 | 0 | 0 | 23.224 | 154203.5277 | 284579.4963 | 34.3 | 55
76060 | 2018-04-09 14:29 | 9.1116 | Oxy9 (PSt7-10) | 2018-04-04 12:44 | default | 165.0619 | μmol/L | 26.3386 | °C | 1004 | hPa | Humid | 35 | 0 | 0 | 23.226 | 154159.6979 | 284546.3871 | 34.3 | 55
76079 | 2018-04-09 14:29 | 9.1123 | Oxy9 (PSt7-10) | 2018-04-04 12:44 | default | 165.0793 | μmol/L | 26.335 | °C | 1004 | hPa | Humid | 35 | 0 | 0 | 23.226 | 154113.5597 | 284500.4251 | 34.3 | 55
76086 | 2018-04-09 14:29 | 9.1271 | Oxy9 (PSt7-10) | 2018-04-04 12:44 | default | 165.0933 | μmol/L | 26.335 | °C | 1004 | hPa | Humid | 35 | 0 | 0 | 23.225 | 154109.3927 | 284480.9358 | 34.3 | 55
76099 | 2018-04-09 14:29 | 9.1373 | Oxy9 (PSt7-10) | 2018-04-04 12:44 | default | 165.0582 | μmol/L | 26.3365 | °C | 1004 | hPa | Humid | 35 | 0 | 0 | 23.227 | 154113.0228 | 284495.0127 | 34.3 | 55
76107 | 2018-04-09 14:29 | 9.158 | Oxy9 (PSt7-10) | 2018-04-04 12:44 | default | 165.061 | μmol/L | 26.3388 | °C | 1004 | hPa | Humid | 35 | 0 | 0 | 23.226 | 154158.3381 | 284547.4913 | 34.3 | 55
76116 | 2018-04-09 14:29 | 9.1723 | Oxy9 (PSt7-10) | 2018-04-04 12:44 | default | 165.0311 | μmol/L | 26.3479 | °C | 1004 | hPa | Humid | 35 | 0 | 0 | 23.225 | 154153.8083 | 284552.9327 | 34.3 | 55
76121 | 2018-04-09 14:29 | 9.1887 | Oxy9 (PSt7-10) | 2018-04-04 12:44 | default | 165.0694 | μmol/L | 26.3371 | °C | 1004 | hPa | Humid | 35 | 0 | 0 | 23.226 | 154153.288 | 284557.3445 | 34.3 | 55
76160 | 2018-04-09 14:29 | 9.2433 | Oxy9 (PSt7-10) | 2018-04-04 12:44 | default | 165.1303 | μmol/L | 26.3418 | °C | 1004 | hPa | Humid | 35 | 0 | 0 | 23.22 | 154236.6756 | 284660.0121 | 34.3 | 55
76157 | 2018-04-09 14:29 | 9.2601 | Oxy9 (PSt7-10) | 2018-04-04 12:44 | default | 165.1046 | μmol/L | 26.3384 | °C | 1004 | hPa | Humid | 35 | 0 | 0 | 23.223 | 154208.1467 | 284623.8756 | 34.3 | 55
76141 | 2018-04-09 14:29 | 9.2684 | Oxy9 (PSt7-10) | 2018-04-04 12:44 | default | 165.1046 | μmol/L | 26.3384 | °C | 1004 | hPa | Humid | 35 | 0 | 0 | 23.223 | 154169.2089 | 284579.7439 | 34.3 | 55
76167 | 2018-04-09 14:29 | 9.269 | Oxy9 (PSt7-10) | 2018-04-04 12:44 | default | 165.1554 | μmol/L | 26.3279 | °C | 1004 | hPa | Humid | 35 | 0 | 0 | 23.223 | 154110.9739 | 284520.2619 | 34.3 | 55
76172 | 2018-04-09 14:29 | 9.2721 | Oxy9 (PSt7-10) | 2018-04-04 12:44 | default | 165.0822 | μmol/L | 26.3431 | °C | 1004 | hPa | Humid | 35 | 0 | 0 | 23.223 | 154166.6358 | 284587.8532 | 34.3 | 55
76174 | 2018-04-09 14:29 | 9.2999 | Oxy9 (PSt7-10) | 2018-04-04 12:44 | default | 165.1247 | μmol/L | 26.3314 | °C | 1004 | hPa | Humid | 35 | 0 | 0 | 23.224 | 154115.2026 | 284528.505 | 34.3 | 55
76198 | 2018-04-09 14:29 | 9.3147 | Oxy9 (PSt7-10) | 2018-04-04 12:44 | default | 165.0815 | μmol/L | 26.3345 | °C | 1004 | hPa | Humid | 35 | 0 | 0 | 23.226 | 154112.4499 | 284513.0842 | 34.3 | 55
76206 | 2018-04-09 14:29 | 9.3278 | Oxy9 (PSt7-10) | 2018-04-04 12:44 | default | 165.1926 | μmol/L | 26.3202 | °C | 1004 | hPa | Humid | 35 | 0 | 0 | 23.223 | 154125.2035 | 284537.5241 | 34.3 | 55
76190 | 2018-04-09 14:29 | 9.3394 | Oxy9 (PSt7-10) | 2018-04-04 12:44 | default | 165.2587 | μmol/L | 26.3238 | °C | 1004 | hPa | Humid | 35 | 0 | 0 | 23.217 | 154111.431 | 284519.5071 | 34.3 | 55
76224 | 2018-04-09 14:29 | 9.3564 | Oxy9 (PSt7-10) | 2018-04-04 12:44 | default | 165.2075 | μmol/L | 26.3257 | °C | 1004 | hPa | Humid | 35 | 0 | 0 | 23.22 | 154126.652 | 284555.6648 | 34.3 | 55
76239 | 2018-04-09 14:29 | 9.3735 | Oxy9 (PSt7-10) | 2018-04-04 12:44 | default | 165.0586 | μmol/L | 26.3538 | °C | 1004 | hPa | Humid | 35 | 0 | 0 | 23.221 | 154137.3473 | 284566.6449 | 34.3 | 55
76248 | 2018-04-09 14:29 | 9.389 | Oxy9 (PSt7-10) | 2018-04-04 12:44 | default | 165.1244 | μmol/L | 26.3372 | °C | 1004 | hPa | Humid | 35 | 0 | 0 | 23.222 | 154131.4146 | 284567.2374 | 34.3 | 55
76254 | 2018-04-09 14:29 | 9.4254 | Oxy9 (PSt7-10) | 2018-04-04 12:44 | default | 165.1896 | μmol/L | 26.341 | °C | 1004 | hPa | Humid | 35 | 0 | 0 | 23.216 | 154191.4168 | 284617.0365 | 34.3 | 55
76269 | 2018-04-09 14:29 | 9.4288 | Oxy9 (PSt7-10) | 2018-04-04 12:44 | default | 165.106 | μmol/L | 26.341 | °C | 1004 | hPa | Humid | 35 | 0 | 0 | 23.222 | 154107.051 | 284555.3133 | 34.3 | 55
76277 | 2018-04-09 14:29 | 9.4483 | Oxy9 (PSt7-10) | 2018-04-04 12:44 | default | 165.106 | μmol/L | 26.3468 | °C | 1004 | hPa | Humid | 35 | 0 | 0 | 23.22 | 154130.5247 | 284571.844 | 34.3 | 55
76290 | 2018-04-09 14:29 | 9.4715 | Oxy9 (PSt7-10) | 2018-04-04 12:44 | default | 165.1134 | μmol/L | 26.3395 | °C | 1004 | hPa | Humid | 35 | 0 | 0 | 23.222 | 154124.1496 | 284581.0428 | 34.3 | 55
76279 | 2018-04-09 14:29 | 9.4972 | Oxy9 (PSt7-10) | 2018-04-04 12:44 | default | 165.1889 | μmol/L | 26.3441 | °C | 1004 | hPa | Humid | 35 | 0 | 0 | 23.215 | 154154.7054 | 284605.092 | 34.3 | 55
76326 | 2018-04-09 14:29 | 9.4973 | Oxy9 (PSt7-10) | 2018-04-04 12:44 | default | 165.0908 | μmol/L | 26.35 | °C | 1004 | hPa | Humid | 35 | 0 | 0 | 23.22 | 154122.8017 | 284587.316 | 34.3 | 55
76315 | 2018-04-09 14:29 | 9.5108 | Oxy9 (PSt7-10) | 2018-04-04 12:44 | default | 165.1762 | μmol/L | 26.338 | °C | 1004 | hPa | Humid | 35 | 0 | 0 | 23.218 | 154109.7382 | 284572.0433 | 34.3 | 55
76335 | 2018-04-09 14:29 | 9.5216 | Oxy9 (PSt7-10) | 2018-04-04 12:44 | default | 165.1243 | μmol/L | 26.3575 | °C | 1004 | hPa | Humid | 35 | 0 | 0 | 23.215 | 154146.2399 | 284616.9182 | 34.3 | 55
76343 | 2018-04-09 14:29 | 9.5597 | Oxy9 (PSt7-10) | 2018-04-04 12:44 | default | 165.0825 | μmol/L | 26.3575 | °C | 1004 | hPa | Humid | 35 | 0 | 0 | 23.218 | 154075.4965 | 284542.3424 | 34.3 | 55
76345 | 2018-04-09 14:29 | 9.5604 | Oxy9 (PSt7-10) | 2018-04-04 12:44 | default | 165.1278 | μmol/L | 26.3423 | °C | 1004 | hPa | Humid | 35 | 0 | 0 | 23.22 | 154052.4709 | 284507.9766 | 34.3 | 55
76358 | 2018-04-09 14:29 | 9.5716 | Oxy9 (PSt7-10) | 2018-04-04 12:44 | default | 165.193 | μmol/L | 26.3345 | °C | 1004 | hPa | Humid | 35 | 0 | 0 | 23.218 | 154026.3206 | 284481.3388 | 34.3 | 55
76368 | 2018-04-09 14:29 | 9.5891 | Oxy9 (PSt7-10) | 2018-04-04 12:44 | default | 165.1245 | μmol/L | 26.3372 | °C | 1004 | hPa | Humid | 35 | 0 | 0 | 23.222 | 154046.2363 | 284507.2055 | 34.3 | 55
76369 | 2018-04-09 14:29 | 9.6038 | Oxy9 (PSt7-10) | 2018-04-04 12:44 | default | 165.1584 | μmol/L | 26.3388 | °C | 1004 | hPa | Humid | 35 | 0 | 0 | 23.219 | 154065.8659 | 284520.4295 | 34.3 | 55
76371 | 2018-04-09 14:29 | 9.6216 | Oxy9 (PSt7-10) | 2018-04-04 12:44 | default | 165.2441 | μmol/L | 26.3268 | °C | 1004 | hPa | Humid | 35 | 0 | 0 | 23.217 | 154067.7753 | 284533.7414 | 34.3 | 55
76394 | 2018-04-09 14:29 | 9.6426 | Oxy9 (PSt7-10) | 2018-04-04 12:44 | default | 165.2091 | μmol/L | 26.3341 | °C | 1004 | hPa | Humid | 35 | 0 | 0 | 23.217 | 154092.8462 | 284560.8977 | 34.3 | 55
76401 | 2018-04-09 14:29 | 9.6898 | Oxy9 (PSt7-10) | 2018-04-04 12:44 | default | 165.1519 | μmol/L | 26.3517 | °C | 1004 | hPa | Humid | 35 | 0 | 0 | 23.215 | 154135.8031 | 284626.9272 | 34.3 | 55
76403 | 2018-04-09 14:29 | 9.7357 | Oxy9 (PSt7-10) | 2018-04-04 12:44 | default | 165.1663 | μmol/L | 26.3459 | °C | 1004 | hPa | Humid | 35 | 0 | 0 | 23.216 | 154147.0994 | 284638.1387 | 34.3 | 55
76417 | 2018-04-09 14:29 | 9.7497 | Oxy9 (PSt7-10) | 2018-04-04 12:44 | default | 165.1706 | μmol/L | 26.3479 | °C | 1004 | hPa | Humid | 35 | 0 | 0 | 23.215 | 154123.3155 | 284598.4685 | 34.3 | 55
76422 | 2018-04-09 14:29 | 9.7497 | Oxy9 (PSt7-10) | 2018-04-04 12:44 | default | 165.1985 | μmol/L | 26.3508 | °C | 1004 | hPa | Humid | 35 | 0 | 0 | 23.212 | 154101.6636 | 284585.393 | 34.3 | 55
76442 | 2018-04-09 14:29 | 9.7498 | Oxy9 (PSt7-10) | 2018-04-04 12:44 | default | 165.2722 | μmol/L | 26.3384 | °C | 1004 | hPa | Humid | 35 | 0 | 0 | 23.211 | 154114.7506 | 284620.8072 | 34.3 | 55
76455 | 2018-04-09 14:30 | 9.7701 | Oxy9 (PSt7-10) | 2018-04-04 12:44 | default | 165.2057 | μmol/L | 26.3406 | °C | 1004 | hPa | Humid | 35 | 0 | 0 | 23.215 | 154075.4773 | 284561.4942 | 34.3 | 55
76465 | 2018-04-09 14:30 | 9.7701 | Oxy9 (PSt7-10) | 2018-04-04 12:44 | default | 165.1778 | μmol/L | 26.3406 | °C | 1004 | hPa | Humid | 35 | 0 | 0 | 23.217 | 154016.0028 | 284508.7216 | 34.3 | 55
76505 | 2018-04-09 14:30 | 9.8259 | Oxy9 (PSt7-10) | 2018-04-04 12:44 | default | 165.2048 | μmol/L | 26.3437 | °C | 1004 | hPa | Humid | 35 | 0 | 0 | 23.214 | 153999.8972 | 284495.2765 | 34.3 | 55
76500 | 2018-04-09 14:30 | 9.8259 | Oxy9 (PSt7-10) | 2018-04-04 12:44 | default | 165.1769 | μmol/L | 26.3437 | °C | 1004 | hPa | Humid | 35 | 0 | 0 | 23.216 | 153956.8974 | 284457.4284 | 34.3 | 55
76487 | 2018-04-09 14:30 | 9.8267 | Oxy9 (PSt7-10) | 2018-04-04 12:44 | default | 165.1148 | μmol/L | 26.3565 | °C | 1004 | hPa | Humid | 35 | 0 | 0 | 23.216 | 153943.3554 | 284416.5437 | 34.3 | 55
76494 | 2018-04-09 14:30 | 9.8546 | Oxy9 (PSt7-10) | 2018-04-04 12:44 | default | 165.1486 | μmol/L | 26.3524 | °C | 1004 | hPa | Humid | 35 | 0 | 0 | 23.215 | 153954.7569 | 284421.2224 | 34.3 | 55
76539 | 2018-04-09 14:30 | 9.8547 | Oxy9 (PSt7-10) | 2018-04-04 12:44 | default | 165.1207 | μmol/L | 26.3524 | °C | 1004 | hPa | Humid | 35 | 0 | 0 | 23.217 | 153935.0212 | 284416.3746 | 34.3 | 55
76514 | 2018-04-09 14:30 | 9.8722 | Oxy9 (PSt7-10) | 2018-04-04 12:44 | default | 165.1436 | μmol/L | 26.3506 | °C | 1004 | hPa | Humid | 35 | 0 | 0 | 23.216 | 153906.5231 | 284385.2859 | 34.3 | 55
76527 | 2018-04-09 14:30 | 9.8946 | Oxy9 (PSt7-10) | 2018-04-04 12:44 | default | 165.1432 | μmol/L | 26.3507 | °C | 1004 | hPa | Humid | 35 | 0 | 0 | 23.216 | 153994.482 | 284484.8695 | 34.3 | 55
76543 | 2018-04-09 14:30 | 9.9111 | Oxy9 (PSt7-10) | 2018-04-04 12:44 | default | 165.1909 | μmol/L | 26.3408 | °C | 1004 | hPa | Humid | 35 | 0 | 0 | 23.216 | 154007.1655 | 284501.3975 | 34.3 | 55
76570 | 2018-04-09 14:30 | 9.9248 | Oxy9 (PSt7-10) | 2018-04-04 12:44 | default | 165.2382 | μmol/L | 26.3367 | °C | 1004 | hPa | Humid | 35 | 0 | 0 | 23.214 | 154004.7391 | 284508.2944 | 34.3 | 55
76560 | 2018-04-09 14:30 | 9.9483 | Oxy9 (PSt7-10) | 2018-04-04 12:44 | default | 165.2144 | μmol/L | 26.3475 | °C | 1004 | hPa | Humid | 35 | 0 | 0 | 23.212 | 154043.9715 | 284560.4877 | 34.3 | 55
76571 | 2018-04-09 14:30 | 9.9779 | Oxy9 (PSt7-10) | 2018-04-04 12:44 | default | 165.3124 | μmol/L | 26.33 | °C | 1004 | hPa | Humid | 35 | 0 | 0 | 23.211 | 154066.7199 | 284592.7405 | 34.3 | 55
76584 | 2018-04-09 14:30 | 9.9779 | Oxy9 (PSt7-10) | 2018-04-04 12:44 | default | 165.2623 | μmol/L | 26.3346 | °C | 1004 | hPa | Humid | 35 | 0 | 0 | 23.213 | 154007.8324 | 284520.191 | 34.3 | 55
76588 | 2018-04-09 14:30 | 10.002 | Oxy9 (PSt7-10) | 2018-04-04 12:44 | default | 165.2785 | μmol/L | 26.3342 | °C | 1004 | hPa | Humid | 35 | 0 | 0 | 23.212 | 154027.5925 | 284546.6668 | 34.3 | 55
76603 | 2018-04-09 14:30 | 10.0311 | Oxy9 (PSt7-10) | 2018-04-04 12:44 | default | 165.2451 | μmol/L | 26.3498 | °C | 1004 | hPa | Humid | 35 | 0 | 0 | 23.209 | 154053.9309 | 284586.6225 | 34.3 | 55
76624 | 2018-04-09 14:30 | 10.0436 | Oxy9 (PSt7-10) | 2018-04-04 12:44 | default | 165.2132 | μmol/L | 26.3506 | °C | 1004 | hPa | Humid | 35 | 0 | 0 | 23.211 | 154034.2278 | 284560.2696 | 34.3 | 55
76627 | 2018-04-09 14:30 | 10.0679 | Oxy9 (PSt7-10) | 2018-04-04 12:44 | default | 165.2599 | μmol/L | 26.3496 | °C | 1004 | hPa | Humid | 35 | 0 | 0 | 23.208 | 154062.4373 | 284584.0858 | 34.3 | 55
76636 | 2018-04-09 14:30 | 10.0739 | Oxy9 (PSt7-10) | 2018-04-04 12:44 | default | 165.224 | μmol/L | 26.3484 | °C | 1004 | hPa | Humid | 35 | 0 | 0 | 23.211 | 154000.6513 | 284535.1872 | 34.3 | 55
76643 | 2018-04-09 14:30 | 10.0858 | Oxy9 (PSt7-10) | 2018-04-04 12:44 | default | 165.2263 | μmol/L | 26.3479 | °C | 1004 | hPa | Humid | 35 | 0 | 0 | 23.211 | 153987.4548 | 284523.047 | 34.3 | 55
76646 | 2018-04-09 14:30 | 10.1102 | Oxy9 (PSt7-10) | 2018-04-04 12:44 | default | 165.26 | μmol/L | 26.3438 | °C | 1004 | hPa | Humid | 35 | 0 | 0 | 23.21 | 154007.8399 | 284544.6309 | 34.3 | 55
76662 | 2018-04-09 14:30 | 10.1232 | Oxy9 (PSt7-10) | 2018-04-04 12:44 | default | 165.2725 | μmol/L | 26.3441 | °C | 1004 | hPa | Humid | 35 | 0 | 0 | 23.209 | 153987.986 | 284522.1941 | 34.3 | 55
76678 | 2018-04-09 14:30 | 10.1381 | Oxy9 (PSt7-10) | 2018-04-04 12:44 | default | 165.3115 | μmol/L | 26.336 | °C | 1004 | hPa | Humid | 35 | 0 | 0 | 23.209 | 153996.8053 | 284529.1364 | 34.3 | 55
76676 | 2018-04-09 14:30 | 10.1536 | Oxy9 (PSt7-10) | 2018-04-04 12:44 | default | 165.2937 | μmol/L | 26.3397 | °C | 1004 | hPa | Humid | 35 | 0 | 0 | 23.209 | 153994.7297 | 284529.1011 | 34.3 | 55
76705 | 2018-04-09 14:30 | 10.1702 | Oxy9 (PSt7-10) | 2018-04-04 12:44 | default | 165.2684 | μmol/L | 26.342 | °C | 1004 | hPa | Humid | 35 | 0 | 0 | 23.21 | 153996.3365 | 284533.0133 | 34.3 | 55
76701 | 2018-04-09 14:30 | 10.1907 | Oxy9 (PSt7-10) | 2018-04-04 12:44 | default | 165.3025 | μmol/L | 26.335 | °C | 1004 | hPa | Humid | 35 | 0 | 0 | 23.21 | 154003.2352 | 284552.5405 | 34.3 | 55
76718 | 2018-04-09 14:30 | 10.2085 | Oxy9 (PSt7-10) | 2018-04-04 12:44 | default | 165.3419 | μmol/L | 26.3413 | °C | 1004 | hPa | Humid | 35 | 0 | 0 | 23.205 | 154009.5544 | 284573.4944 | 34.3 | 55
76723 | 2018-04-09 14:30 | 10.2322 | Oxy9 (PSt7-10) | 2018-04-04 12:44 | default | 165.2724 | μmol/L | 26.347 | °C | 1004 | hPa | Humid | 35 | 0 | 0 | 23.208 | 154017.0169 | 284572.288 | 34.3 | 55
76728 | 2018-04-09 14:30 | 10.2625 | Oxy9 (PSt7-10) | 2018-04-04 12:44 | default | 165.3516 | μmol/L | 26.3393 | °C | 1004 | hPa | Humid | 35 | 0 | 0 | 23.205 | 154034.4685 | 284593.2844 | 34.3 | 55
76739 | 2018-04-09 14:30 | 10.264 | Oxy9 (PSt7-10) | 2018-04-04 12:44 | default | 165.3191 | μmol/L | 26.3489 | °C | 1004 | hPa | Humid | 35 | 0 | 0 | 23.204 | 154022.0599 | 284586.4633 | 34.3 | 55
76732 | 2018-04-09 14:30 | 10.2836 | Oxy9 (PSt7-10) | 2018-04-04 12:44 | default | 165.2873 | μmol/L | 26.3468 | °C | 1004 | hPa | Humid | 35 | 0 | 0 | 23.207 | 153955.0093 | 284506.2523 | 34.3 | 55
76749 | 2018-04-09 14:30 | 10.3043 | Oxy9 (PSt7-10) | 2018-04-04 12:44 | default | 165.3914 | μmol/L | 26.331 | °C | 1004 | hPa | Humid | 35 | 0 | 0 | 23.205 | 153984.9616 | 284552.9069 | 34.3 | 55
76754 | 2018-04-09 14:30 | 10.3299 | Oxy9 (PSt7-10) | 2018-04-04 12:44 | default | 165.2869 | μmol/L | 26.3527 | °C | 1004 | hPa | Humid | 35 | 0 | 0 | 23.205 | 154012.18 | 284585.7951 | 34.3 | 55
76770 | 2018-04-09 14:30 | 10.3438 | Oxy9 (PSt7-10) | 2018-04-04 12:44 | default | 165.2651 | μmol/L | 26.3485 | °C | 1004 | hPa | Humid | 35 | 0 | 0 | 23.208 | 153987.3174 | 284559.2919 | 34.3 | 55
76780 | 2018-04-09 14:30 | 10.3439 | Oxy9 (PSt7-10) | 2018-04-04 12:44 | default | 165.3006 | μmol/L | 26.3498 | °C | 1004 | hPa | Humid | 35 | 0 | 0 | 23.205 | 153940.8547 | 284500.2033 | 34.3 | 55
76792 | 2018-04-09 14:30 | 10.3553 | Oxy9 (PSt7-10) | 2018-04-04 12:44 | default | 165.2632 | μmol/L | 26.3518 | °C | 1004 | hPa | Humid | 35 | 0 | 0 | 23.207 | 153919.2796 | 284468.8749 | 34.3 | 55
76799 | 2018-04-09 14:30 | 10.3782 | Oxy9 (PSt7-10) | 2018-04-04 12:44 | default | 165.3219 | μmol/L | 26.3454 | °C | 1004 | hPa | Humid | 35 | 0 | 0 | 23.205 | 153964.7661 | 284525.7945 | 34.3 | 55
76795 | 2018-04-09 14:30 | 10.3892 | Oxy9 (PSt7-10) | 2018-04-04 12:44 | default | 165.2821 | μmol/L | 26.3479 | °C | 1004 | hPa | Humid | 35 | 0 | 0 | 23.207 | 153942.9966 | 284513.4142 | 34.3 | 55
76815 | 2018-04-09 14:30 | 10.4032 | Oxy9 (PSt7-10) | 2018-04-04 12:44 | default | 165.2947 | μmol/L | 26.3424 | °C | 1004 | hPa | Humid | 35 | 0 | 0 | 23.208 | 153949.7646 | 284518.8203 | 34.3 | 55
76834 | 2018-04-09 14:30 | 10.427 | Oxy9 (PSt7-10) | 2018-04-04 12:44 | default | 165.3627 | μmol/L | 26.3427 | °C | 1004 | hPa | Humid | 35 | 0 | 0 | 23.203 | 153967.3243 | 284546.2617 | 34.3 | 55
76836 | 2018-04-09 14:30 | 10.48 | Oxy9 (PSt7-10) | 2018-04-04 12:44 | default | 165.4224 | μmol/L | 26.3304 | °C | 1004 | hPa | Humid | 35 | 0 | 0 | 23.203 | 154019.3715 | 284618.1104 | 34.3 | 55
76839 | 2018-04-09 14:30 | 10.4934 | Oxy9 (PSt7-10) | 2018-04-04 12:44 | default | 165.4121 | μmol/L | 26.3325 | °C | 1004 | hPa | Humid | 35 | 0 | 0 | 23.203 | 153998.3252 | 284571.5555 | 34.3 | 55
76848 | 2018-04-09 14:30 | 10.501 | Oxy9 (PSt7-10) | 2018-04-04 12:44 | default | 165.2904 | μmol/L | 26.3548 | °C | 1004 | hPa | Humid | 35 | 0 | 0 | 23.204 | 153956.0006 | 284534.4439 | 34.3 | 55
76851 | 2018-04-09 14:30 | 10.501 | Oxy9 (PSt7-10) | 2018-04-04 12:44 | default | 165.318 | μmol/L | 26.3549 | °C | 1004 | hPa | Humid | 35 | 0 | 0 | 23.202 | 153930.3237 | 284523.3488 | 34.3 | 55
76874 | 2018-04-09 14:30 | 10.514 | Oxy9 (PSt7-10) | 2018-04-04 12:44 | default | 165.4083 | μmol/L | 26.342 | °C | 1004 | hPa | Humid | 35 | 0 | 0 | 23.2 | 153939.7885 | 284508.725 | 34.3 | 55
76885 | 2018-04-09 14:30 | 10.5301 | Oxy9 (PSt7-10) | 2018-04-04 12:44 | default | 165.3644 | μmol/L | 26.3337 | °C | 1004 | hPa | Humid | 35 | 0 | 0 | 23.206 | 153907.4997 | 284480.1684 | 34.3 | 55
76899 | 2018-04-09 14:30 | 10.5768 | Oxy9 (PSt7-10) | 2018-04-04 12:44 | default | 165.4311 | μmol/L | 26.3372 | °C | 1004 | hPa | Humid | 35 | 0 | 0 | 23.2 | 153988.2375 | 284585.3189 | 34.3 | 55
76888 | 2018-04-09 14:30 | 10.5768 | Oxy9 (PSt7-10) | 2018-04-04 12:44 | default | 165.4389 | μmol/L | 26.3414 | °C | 1004 | hPa | Humid | 35 | 0 | 0 | 23.198 | 153977.7902 | 284575.0429 | 34.3 | 55
76914 | 2018-04-09 14:30 | 10.5768 | Oxy9 (PSt7-10) | 2018-04-04 12:44 | default | 165.4023 | μmol/L | 26.3374 | °C | 1004 | hPa | Humid | 35 | 0 | 0 | 23.202 | 153921.0163 | 284520.4443 | 34.3 | 55
76913 | 2018-04-09 14:30 | 10.5873 | Oxy9 (PSt7-10) | 2018-04-04 12:44 | default | 165.3449 | μmol/L | 26.3406 | °C | 1004 | hPa | Humid | 35 | 0 | 0 | 23.205 | 153924.9061 | 284505.5992 | 34.3 | 55
76934 | 2018-04-09 14:30 | 10.626 | Oxy9 (PSt7-10) | 2018-04-04 12:44 | default | 165.4313 | μmol/L | 26.3343 | °C | 1004 | hPa | Humid | 35 | 0 | 0 | 23.201 | 153929.1125 | 284524.1293 | 34.3 | 55
76925 | 2018-04-09 14:30 | 10.6278 | Oxy9 (PSt7-10) | 2018-04-04 12:44 | default | 165.4034 | μmol/L | 26.3343 | °C | 1004 | hPa | Humid | 35 | 0 | 0 | 23.203 | 153875.5493 | 284466.5695 | 34.3 | 55
76950 | 2018-04-09 14:30 | 10.6367 | Oxy9 (PSt7-10) | 2018-04-04 12:44 | default | 165.391 | μmol/L | 26.3456 | °C | 1004 | hPa | Humid | 35 | 0 | 0 | 23.2 | 153858.3277 | 284450.4385 | 34.3 | 55
76956 | 2018-04-09 14:30 | 10.6568 | Oxy9 (PSt7-10) | 2018-04-04 12:44 | default | 165.3316 | μmol/L | 26.3492 | °C | 1004 | hPa | Humid | 35 | 0 | 0 | 23.203 | 153873.8149 | 284472.5884 | 34.3 | 55
76959 | 2018-04-09 14:30 | 10.6763 | Oxy9 (PSt7-10) | 2018-04-04 12:44 | default | 165.3016 | μmol/L | 26.3583 | °C | 1004 | hPa | Humid | 35 | 0 | 0 | 23.202 | 153911.5309 | 284503.6084 | 34.3 | 55
76979 | 2018-04-09 14:30 | 10.6903 | Oxy9 (PSt7-10) | 2018-04-04 12:44 | default | 165.3541 | μmol/L | 26.3503 | °C | 1004 | hPa | Humid | 35 | 0 | 0 | 23.201 | 153893.6734 | 284504.2755 | 34.3 | 55
76987 | 2018-04-09 14:30 | 10.7057 | Oxy9 (PSt7-10) | 2018-04-04 12:44 | default | 165.4221 | μmol/L | 26.3449 | °C | 1004 | hPa | Humid | 35 | 0 | 0 | 23.198 | 153906.0992 | 284509.3883 | 34.3 | 55
76988 | 2018-04-09 14:30 | 10.727 | Oxy9 (PSt7-10) | 2018-04-04 12:44 | default | 165.3176 | μmol/L | 26.3579 | °C | 1004 | hPa | Humid | 35 | 0 | 0 | 23.201 | 153929.0489 | 284526.5206 | 34.3 | 55
77019 | 2018-04-09 14:31 | 10.7719 | Oxy9 (PSt7-10) | 2018-04-04 12:44 | default | 165.4262 | μmol/L | 26.3411 | °C | 1004 | hPa | Humid | 35 | 0 | 0 | 23.199 | 153943.5417 | 284561.1272 | 34.3 | 55
77022 | 2018-04-09 14:31 | 10.7832 | Oxy9 (PSt7-10) | 2018-04-04 12:44 | default | 165.4485 | μmol/L | 26.3365 | °C | 1004 | hPa | Humid | 35 | 0 | 0 | 23.199 | 153914.395 | 284519.0207 | 34.3 | 55
77016 | 2018-04-09 14:31 | 10.8062 | Oxy9 (PSt7-10) | 2018-04-04 12:44 | default | 165.4021 | μmol/L | 26.349 | °C | 1004 | hPa | Humid | 35 | 0 | 0 | 23.198 | 153941.1793 | 284557.2893 | 34.3 | 55
77030 | 2018-04-09 14:31 | 10.8301 | Oxy9 (PSt7-10) | 2018-04-04 12:44 | default | 165.3692 | μmol/L | 26.3559 | °C | 1004 | hPa | Humid | 35 | 0 | 0 | 23.198 | 153933.0403 | 284559.1449 | 34.3 | 55
77042 | 2018-04-09 14:31 | 10.834 | Oxy9 (PSt7-10) | 2018-04-04 12:44 | default | 165.3406 | μmol/L | 26.3589 | °C | 1004 | hPa | Humid | 35 | 0 | 0 | 23.199 | 153879.253 | 284498.3416 | 34.3 | 55
77049 | 2018-04-09 14:31 | 10.8371 | Oxy9 (PSt7-10) | 2018-04-04 12:44 | default | 165.46 | μmol/L | 26.3428 | °C | 1004 | hPa | Humid | 35 | 0 | 0 | 23.196 | 153875.289 | 284495.4498 | 34.3 | 55
77070 | 2018-04-09 14:31 | 10.8728 | Oxy9 (PSt7-10) | 2018-04-04 12:44 | default | 165.3997 | μmol/L | 26.3466 | °C | 1004 | hPa | Humid | 35 | 0 | 0 | 23.199 | 153913.5303 | 284539.0008 | 34.3 | 55
77072 | 2018-04-09 14:31 | 10.8736 | Oxy9 (PSt7-10) | 2018-04-04 12:44 | default | 165.4423 | μmol/L | 26.3407 | °C | 1004 | hPa | Humid | 35 | 0 | 0 | 23.198 | 153925.4304 | 284553.334 | 34.3 | 55
77083 | 2018-04-09 14:31 | 10.8924 | Oxy9 (PSt7-10) | 2018-04-04 12:44 | default | 165.4747 | μmol/L | 26.3369 | °C | 1004 | hPa | Humid | 35 | 0 | 0 | 23.197 | 153868.2465 | 284486.9691 | 34.3 | 55
77088 | 2018-04-09 14:31 | 10.9127 | Oxy9 (PSt7-10) | 2018-04-04 12:44 | default | 165.379 | μmol/L | 26.3451 | °C | 1004 | hPa | Humid | 35 | 0 | 0 | 23.201 | 153870.4876 | 284510.0822 | 34.3 | 55
77099 | 2018-04-09 14:31 | 10.9245 | Oxy9 (PSt7-10) | 2018-04-04 12:44 | default | 165.4079 | μmol/L | 26.3478 | °C | 1004 | hPa | Humid | 35 | 0 | 0 | 23.198 | 153858.5189 | 284499.6886 | 34.3 | 55
77102 | 2018-04-09 14:31 | 10.9404 | Oxy9 (PSt7-10) | 2018-04-04 12:44 | default | 165.484 | μmol/L | 26.335 | °C | 1004 | hPa | Humid | 35 | 0 | 0 | 23.197 | 153868.479 | 284507.0141 | 34.3 | 55
77111 | 2018-04-09 14:31 | 10.9565 | Oxy9 (PSt7-10) | 2018-04-04 12:44 | default | 165.4962 | μmol/L | 26.3353 | °C | 1004 | hPa | Humid | 35 | 0 | 0 | 23.196 | 153877.6527 | 284525.8522 | 34.3 | 55
77121 | 2018-04-09 14:31 | 10.9701 | Oxy9 (PSt7-10) | 2018-04-04 12:44 | default | 165.4539 | μmol/L | 26.3412 | °C | 1004 | hPa | Humid | 35 | 0 | 0 | 23.197 | 153885.6201 | 284508.5596 | 34.3 | 55
77131 | 2018-04-09 14:31 | 10.9956 | Oxy9 (PSt7-10) | 2018-04-04 12:44 | default | 165.3929 | μmol/L | 26.3567 | °C | 1004 | hPa | Humid | 35 | 0 | 0 | 23.196 | 153890.7922 | 284545.9598 | 34.3 | 55
77145 | 2018-04-09 14:31 | 11.0482 | Oxy9 (PSt7-10) | 2018-04-04 12:44 | default | 165.4578 | μmol/L | 26.3578 | °C | 1004 | hPa | Humid | 35 | 0 | 0 | 23.191 | 153948.2773 | 284630.2237 | 34.3 | 55
77142 | 2018-04-09 14:31 | 11.0764 | Oxy9 (PSt7-10) | 2018-04-04 12:44 | default | 165.4676 | μmol/L | 26.3528 | °C | 1004 | hPa | Humid | 35 | 0 | 0 | 23.192 | 153894.3321 | 284568.6287 | 34.3 | 55
77157 | 2018-04-09 14:31 | 11.0876 | Oxy9 (PSt7-10) | 2018-04-04 12:44 | default | 165.4416 | μmol/L | 26.3466 | °C | 1004 | hPa | Humid | 35 | 0 | 0 | 23.196 | 153881.001 | 284532.551 | 34.3 | 55
77168 | 2018-04-09 14:31 | 11.0895 | Oxy9 (PSt7-10) | 2018-04-04 12:44 | default | 165.4276 | μmol/L | 26.3466 | °C | 1004 | hPa | Humid | 35 | 0 | 0 | 23.197 | 153824.8881 | 284482.7934 | 34.3 | 55
77179 | 2018-04-09 14:31 | 11.0937 | Oxy9 (PSt7-10) | 2018-04-04 12:44 | default | 165.5367 | μmol/L | 26.3356 | °C | 1004 | hPa | Humid | 35 | 0 | 0 | 23.193 | 153790.819 | 284443.2051 | 34.3 | 55
77195 | 2018-04-09 14:31 | 11.1074 | Oxy9 (PSt7-10) | 2018-04-04 12:44 | default | 165.4751 | μmol/L | 26.3397 | °C | 1004 | hPa | Humid | 35 | 0 | 0 | 23.196 | 153795.8474 | 284450.5524 | 34.3 | 55
77197 | 2018-04-09 14:31 | 11.1204 | Oxy9 (PSt7-10) | 2018-04-04 12:44 | default | 165.5215 | μmol/L | 26.3388 | °C | 1004 | hPa | Humid | 35 | 0 | 0 | 23.193 | 153809.1866 | 284458.4218 | 34.3 | 55
77203 | 2018-04-09 14:31 | 11.1361 | Oxy9 (PSt7-10) | 2018-04-04 12:44 | default | 165.5308 | μmol/L | 26.3397 | °C | 1004 | hPa | Humid | 35 | 0 | 0 | 23.192 | 153831.3515 | 284493.7598 | 34.3 | 55
77211 | 2018-04-09 14:31 | 11.1557 | Oxy9 (PSt7-10) | 2018-04-04 12:44 | default | 165.5367 | μmol/L | 26.3443 | °C | 1004 | hPa | Humid | 35 | 0 | 0 | 23.19 | 153845.1652 | 284515.7317 | 34.3 | 55
77224 | 2018-04-09 14:31 | 11.1738 | Oxy9 (PSt7-10) | 2018-04-04 12:44 | default | 165.5718 | μmol/L | 26.337 | °C | 1004 | hPa | Humid | 35 | 0 | 0 | 23.19 | 153842.7578 | 284517.4653 | 34.3 | 55
77237 | 2018-04-09 14:31 | 11.1889 | Oxy9 (PSt7-10) | 2018-04-04 12:44 | default | 165.4762 | μmol/L | 26.3453 | °C | 1004 | hPa | Humid | 35 | 0 | 0 | 23.194 | 153841.3346 | 284509.603 | 34.3 | 55
77245 | 2018-04-09 14:31 | 11.2091 | Oxy9 (PSt7-10) | 2018-04-04 12:44 | default | 165.5025 | μmol/L | 26.3427 | °C | 1004 | hPa | Humid | 35 | 0 | 0 | 23.193 | 153864.6985 | 284534.4711 | 34.3 | 55
77250 | 2018-04-09 14:31 | 11.2361 | Oxy9 (PSt7-10) | 2018-04-04 12:44 | default | 165.531 | μmol/L | 26.3426 | °C | 1004 | hPa | Humid | 35 | 0 | 0 | 23.191 | 153873.5777 | 284560.2917 | 34.3 | 55
77267 | 2018-04-09 14:31 | 11.2716 | Oxy9 (PSt7-10) | 2018-04-04 12:44 | default | 165.5853 | μmol/L | 26.34 | °C | 1004 | hPa | Humid | 35 | 0 | 0 | 23.188 | 153891.0101 | 284586.7489 | 34.3 | 55
77276 | 2018-04-09 14:31 | 11.2848 | Oxy9 (PSt7-10) | 2018-04-04 12:44 | default | 165.4954 | μmol/L | 26.3471 | °C | 1004 | hPa | Humid | 35 | 0 | 0 | 23.192 | 153862.1355 | 284555.8994 | 34.3 | 55
77280 | 2018-04-09 14:31 | 11.2855 | Oxy9 (PSt7-10) | 2018-04-04 12:44 | default | 165.3845 | μmol/L | 26.3701 | °C | 1004 | hPa | Humid | 35 | 0 | 0 | 23.192 | 153839.838 | 284535.0608 | 34.3 | 55
77296 | 2018-04-09 14:31 | 11.2869 | Oxy9 (PSt7-10) | 2018-04-04 12:44 | default | 165.4171 | μmol/L | 26.3662 | °C | 1004 | hPa | Humid | 35 | 0 | 0 | 23.191 | 153785.8823 | 284475.6827 | 34.3 | 55
77291 | 2018-04-09 14:31 | 11.3144 | Oxy9 (PSt7-10) | 2018-04-04 12:44 | default | 165.4958 | μmol/L | 26.3557 | °C | 1004 | hPa | Humid | 35 | 0 | 0 | 23.189 | 153792.4837 | 284471.9139 | 34.3 | 55
77301 | 2018-04-09 14:31 | 11.338 | Oxy9 (PSt7-10) | 2018-04-04 12:44 | default | 165.5149 | μmol/L | 26.3459 | °C | 1004 | hPa | Humid | 35 | 0 | 0 | 23.191 | 153834.9947 | 284522.7871 | 34.3 | 55
77313 | 2018-04-09 14:31 | 11.3437 | Oxy9 (PSt7-10) | 2018-04-04 12:44 | default | 165.5885 | μmol/L | 26.3365 | °C | 1004 | hPa | Humid | 35 | 0 | 0 | 23.189 | 153778.0516 | 284464.9822 | 34.3 | 55
77334 | 2018-04-09 14:31 | 11.3653 | Oxy9 (PSt7-10) | 2018-04-04 12:44 | default | 165.5255 | μmol/L | 26.3495 | °C | 1004 | hPa | Humid | 35 | 0 | 0 | 23.189 | 153813.8643 | 284506.1646 | 34.3 | 55
77330 | 2018-04-09 14:31 | 11.3822 | Oxy9 (PSt7-10) | 2018-04-04 12:44 | default | 165.5124 | μmol/L | 26.358 | °C | 1004 | hPa | Humid | 35 | 0 | 0 | 23.187 | 153814.1118 | 284516.7411 | 34.3 | 55
77336 | 2018-04-09 14:31 | 11.3901 | Oxy9 (PSt7-10) | 2018-04-04 12:44 | default | 165.4845 | μmol/L | 26.358 | °C | 1004 | hPa | Humid | 35 | 0 | 0 | 23.189 | 153786.8136 | 284473.3364 | 34.3 | 55
77354 | 2018-04-09 14:31 | 11.4078 | Oxy9 (PSt7-10) | 2018-04-04 12:44 | default | 165.5526 | μmol/L | 26.3439 | °C | 1004 | hPa | Humid | 35 | 0 | 0 | 23.189 | 153832.8272 | 284503.2382 | 34.3 | 55
77365 | 2018-04-09 14:31 | 11.4243 | Oxy9 (PSt7-10) | 2018-04-04 12:44 | default | 165.5882 | μmol/L | 26.3423 | °C | 1004 | hPa | Humid | 35 | 0 | 0 | 23.187 | 153813.6092 | 284513.3976 | 34.3 | 55
77361 | 2018-04-09 14:31 | 11.4384 | Oxy9 (PSt7-10) | 2018-04-04 12:44 | default | 165.4717 | μmol/L | 26.352 | °C | 1004 | hPa | Humid | 35 | 0 | 0 | 23.192 | 153801.2917 | 284500.8399 | 34.3 | 55
77379 | 2018-04-09 14:31 | 11.4858 | Oxy9 (PSt7-10) | 2018-04-04 12:44 | default | 165.5911 | μmol/L | 26.3388 | °C | 1004 | hPa | Humid | 35 | 0 | 0 | 23.188 | 153878.6403 | 284569.8276 | 34.3 | 55
77383 | 2018-04-09 14:31 | 11.4858 | Oxy9 (PSt7-10) | 2018-04-04 12:44 | default | 165.5911 | μmol/L | 26.3388 | °C | 1004 | hPa | Humid | 35 | 0 | 0 | 23.188 | 153816.4959 | 284509.8141 | 34.3 | 55
77397 | 2018-04-09 14:31 | 11.4884 | Oxy9 (PSt7-10) | 2018-04-04 12:44 | default | 165.5175 | μmol/L | 26.3512 | °C | 1004 | hPa | Humid | 35 | 0 | 0 | 23.189 | 153758.9374 | 284451.6195 | 34.3 | 55
77411 | 2018-04-09 14:31 | 11.5209 | Oxy9 (PSt7-10) | 2018-04-04 12:44 | default | 165.6205 | μmol/L | 26.3443 | °C | 1004 | hPa | Humid | 35 | 0 | 0 | 23.184 | 153841.3414 | 284528.3139 | 34.3 | 55
77412 | 2018-04-09 14:31 | 11.5216 | Oxy9 (PSt7-10) | 2018-04-04 12:44 | default | 165.5852 | μmol/L | 26.3516 | °C | 1004 | hPa | Humid | 35 | 0 | 0 | 23.184 | 153808.1152 | 284513.3307 | 34.3 | 55
77429 | 2018-04-09 14:31 | 11.5516 | Oxy9 (PSt7-10) | 2018-04-04 12:44 | default | 165.5273 | μmol/L | 26.352 | °C | 1004 | hPa | Humid | 35 | 0 | 0 | 23.188 | 153785.5209 | 284497.1458 | 34.3 | 55
77423 | 2018-04-09 14:31 | 11.5566 | Oxy9 (PSt7-10) | 2018-04-04 12:44 | default | 165.6338 | μmol/L | 26.3329 | °C | 1004 | hPa | Humid | 35 | 0 | 0 | 23.187 | 153730.4604 | 284450.7763 | 34.3 | 55
77443 | 2018-04-09 14:31 | 11.586 | Oxy9 (PSt7-10) | 2018-04-04 12:44 | default | 165.6124 | μmol/L | 26.3373 | °C | 1004 | hPa | Humid | 35 | 0 | 0 | 23.187 | 153805.0102 | 284514.0085 | 34.3 | 55
77450 | 2018-04-09 14:31 | 11.6096 | Oxy9 (PSt7-10) | 2018-04-04 12:44 | default | 165.5913 | μmol/L | 26.3504 | °C | 1004 | hPa | Humid | 35 | 0 | 0 | 23.184 | 153804.5232 | 284535.1011 | 34.3 | 55
77459 | 2018-04-09 14:31 | 11.6319 | Oxy9 (PSt7-10) | 2018-04-04 12:44 | default | 165.5896 | μmol/L | 26.3536 | °C | 1004 | hPa | Humid | 35 | 0 | 0 | 23.183 | 153801.0273 | 284535.0062 | 34.3 | 55
77471 | 2018-04-09 14:31 | 11.634 | Oxy9 (PSt7-10) | 2018-04-04 12:44 | default | 165.6212 | μmol/L | 26.35 | °C | 1004 | hPa | Humid | 35 | 0 | 0 | 23.182 | 153777.773 | 284508.7332 | 34.3 | 55
77481 | 2018-04-09 14:31 | 11.6442 | Oxy9 (PSt7-10) | 2018-04-04 12:44 | default | 165.5871 | μmol/L | 26.3454 | °C | 1004 | hPa | Humid | 35 | 0 | 0 | 23.186 | 153717.3065 | 284458.7356 | 34.3 | 55
77490 | 2018-04-09 14:31 | 11.6597 | Oxy9 (PSt7-10) | 2018-04-04 12:44 | default | 165.5844 | μmol/L | 26.3489 | °C | 1004 | hPa | Humid | 35 | 0 | 0 | 23.185 | 153726.824 | 284465.4626 | 34.3 | 55
77493 | 2018-04-09 14:31 | 11.6759 | Oxy9 (PSt7-10) | 2018-04-04 12:44 | default | 165.5351 | μmol/L | 26.3562 | °C | 1004 | hPa | Humid | 35 | 0 | 0 | 23.186 | 153739.0384 | 284488.0608 | 34.3 | 55
77507 | 2018-04-09 14:31 | 11.6903 | Oxy9 (PSt7-10) | 2018-04-04 12:44 | default | 165.5506 | μmol/L | 26.353 | °C | 1004 | hPa | Humid | 35 | 0 | 0 | 23.186 | 153746.859 | 284476.0669 | 34.3 | 55
77512 | 2018-04-09 14:31 | 11.7117 | Oxy9 (PSt7-10) | 2018-04-04 12:44 | default | 165.595 | μmol/L | 26.3525 | °C | 1004 | hPa | Humid | 35 | 0 | 0 | 23.183 | 153760.2716 | 284502.1323 | 34.3 | 55
77522 | 2018-04-09 14:31 | 11.7209 | Oxy9 (PSt7-10) | 2018-04-04 12:44 | default | 165.5847 | μmol/L | 26.3488 | °C | 1004 | hPa | Humid | 35 | 0 | 0 | 23.185 | 153742.8046 | 284471.349 | 34.3 | 55
77532 | 2018-04-09 14:31 | 11.7398 | Oxy9 (PSt7-10) | 2018-04-04 12:44 | default | 165.5374 | μmol/L | 26.3702 | °C | 1004 | hPa | Humid | 35 | 0 | 0 | 23.181 | 153753.5596 | 284480.4351 | 34.3 | 55
77547 | 2018-04-09 14:32 | 11.7946 | Oxy9 (PSt7-10) | 2018-04-04 12:44 | default | 165.6187 | μmol/L | 26.3563 | °C | 1004 | hPa | Humid | 35 | 0 | 0 | 23.18 | 153805.9699 | 284569.8617 | 34.3 | 55
77531 | 2018-04-09 14:32 | 11.7953 | Oxy9 (PSt7-10) | 2018-04-04 12:44 | default | 165.5927 | μmol/L | 26.353 | °C | 1004 | hPa | Humid | 35 | 0 | 0 | 23.183 | 153775.5871 | 284538.6845 | 34.3 | 55
77564 | 2018-04-09 14:32 | 11.7953 | Oxy9 (PSt7-10) | 2018-04-04 12:44 | default | 165.5897 | μmol/L | 26.3565 | °C | 1004 | hPa | Humid | 35 | 0 | 0 | 23.182 | 153722.1043 | 284472.9311 | 34.3 | 55
77566 | 2018-04-09 14:32 | 11.8265 | Oxy9 (PSt7-10) | 2018-04-04 12:44 | default | 165.5985 | μmol/L | 26.3547 | °C | 1004 | hPa | Humid | 35 | 0 | 0 | 23.182 | 153732.5282 | 284486.402 | 34.3 | 55
77571 | 2018-04-09 14:32 | 11.8284 | Oxy9 (PSt7-10) | 2018-04-04 12:44 | default | 165.6259 | μmol/L | 26.3548 | °C | 1004 | hPa | Humid | 35 | 0 | 0 | 23.18 | 153692.4254 | 284443.4711 | 34.3 | 55
77582 | 2018-04-09 14:32 | 11.8563 | Oxy9 (PSt7-10) | 2018-04-04 12:44 | default | 165.5729 | μmol/L | 26.36 | °C | 1004 | hPa | Humid | 35 | 0 | 0 | 23.182 | 153743.8126 | 284505.8694 | 34.3 | 55
77604 | 2018-04-09 14:32 | 11.895 | Oxy9 (PSt7-10) | 2018-04-04 12:44 | default | 165.6688 | μmol/L | 26.343 | °C | 1004 | hPa | Humid | 35 | 0 | 0 | 23.181 | 153759.7219 | 284529.439 | 34.3 | 55
77600 | 2018-04-09 14:32 | 11.895 | Oxy9 (PSt7-10) | 2018-04-04 12:44 | default | 165.6455 | μmol/L | 26.3507 | °C | 1004 | hPa | Humid | 35 | 0 | 0 | 23.18 | 153695.8982 | 284455.5773 | 34.3 | 55
77621 | 2018-04-09 14:32 | 11.907 | Oxy9 (PSt7-10) | 2018-04-04 12:44 | default | 165.6455 | μmol/L | 26.3507 | °C | 1004 | hPa | Humid | 35 | 0 | 0 | 23.18 | 153672.2729 | 284442.2664 | 34.3 | 55
77631 | 2018-04-09 14:32 | 11.9239 | Oxy9 (PSt7-10) | 2018-04-04 12:44 | default | 165.624 | μmol/L | 26.3581 | °C | 1004 | hPa | Humid | 35 | 0 | 0 | 23.179 | 153697.122 | 284462.7412 | 34.3 | 55
77637 | 2018-04-09 14:32 | 11.9413 | Oxy9 (PSt7-10) | 2018-04-04 12:44 | default | 165.5783 | μmol/L | 26.3617 | °C | 1004 | hPa | Humid | 35 | 0 | 0 | 23.181 | 153734.6806 | 284502.4817 | 34.3 | 55
77651 | 2018-04-09 14:32 | 11.9576 | Oxy9 (PSt7-10) | 2018-04-04 12:44 | default | 165.5472 | μmol/L | 26.3653 | °C | 1004 | hPa | Humid | 35 | 0 | 0 | 23.182 | 153733.3091 | 284488.7225 | 34.3 | 55
77656 | 2018-04-09 14:32 | 11.9719 | Oxy9 (PSt7-10) | 2018-04-04 12:44 | default | 165.5869 | μmol/L | 26.3629 | °C | 1004 | hPa | Humid | 35 | 0 | 0 | 23.18 | 153706.2109 | 284470.079 | 34.3 | 55
77662 | 2018-04-09 14:32 | 11.9874 | Oxy9 (PSt7-10) | 2018-04-04 12:44 | default | 165.6319 | μmol/L | 26.3564 | °C | 1004 | hPa | Humid | 35 | 0 | 0 | 23.179 | 153709.746 | 284481.0507 | 34.3 | 55
77678 | 2018-04-09 14:32 | 12.0043 | Oxy9 (PSt7-10) | 2018-04-04 12:44 | default | 165.5823 | μmol/L | 26.3638 | °C | 1004 | hPa | Humid | 35 | 0 | 0 | 23.18 | 153709.9703 | 284484.5065 | 34.3 | 55
77681 | 2018-04-09 14:32 | 12.0231 | Oxy9 (PSt7-10) | 2018-04-04 12:44 | default | 165.6433 | μmol/L | 26.3512 | °C | 1004 | hPa | Humid | 35 | 0 | 0 | 23.18 | 153709.2968 | 284494.1985 | 34.3 | 55
77688 | 2018-04-09 14:32 | 12.0366 | Oxy9 (PSt7-10) | 2018-04-04 12:44 | default | 165.6615 | μmol/L | 26.3474 | °C | 1004 | hPa | Humid | 35 | 0 | 0 | 23.18 | 153714.3315 | 284493.0201 | 34.3 | 55
77698 | 2018-04-09 14:32 | 12.0549 | Oxy9 (PSt7-10) | 2018-04-04 12:44 | default | 165.643 | μmol/L | 26.3541 | °C | 1004 | hPa | Humid | 35 | 0 | 0 | 23.179 | 153704.0307 | 284500.5598 | 34.3 | 55
77712 | 2018-04-09 14:32 | 12.0704 | Oxy9 (PSt7-10) | 2018-04-04 12:44 | default | 165.6186 | μmol/L | 26.3592 | °C | 1004 | hPa | Humid | 35 | 0 | 0 | 23.179 | 153702.9847 | 284496.0327 | 34.3 | 55
77740 | 2018-04-09 14:32 | 12.0925 | Oxy9 (PSt7-10) | 2018-04-04 12:44 | default | 165.6683 | μmol/L | 26.3605 | °C | 1004 | hPa | Humid | 35 | 0 | 0 | 23.175 | 153712.8273 | 284513.5662 | 34.3 | 55
77731 | 2018-04-09 14:32 | 12.103 | Oxy9 (PSt7-10) | 2018-04-04 12:44 | default | 165.6565 | μmol/L | 26.3456 | °C | 1004 | hPa | Humid | 35 | 0 | 0 | 23.181 | 153687.0822 | 284478.2879 | 34.3 | 55
77732 | 2018-04-09 14:32 | 12.1203 | Oxy9 (PSt7-10) | 2018-04-04 12:44 | default | 165.6749 | μmol/L | 26.3475 | °C | 1004 | hPa | Humid | 35 | 0 | 0 | 23.179 | 153696.1072 | 284492.0544 | 34.3 | 55
77747 | 2018-04-09 14:32 | 12.1379 | Oxy9 (PSt7-10) | 2018-04-04 12:44 | default | 165.6833 | μmol/L | 26.3516 | °C | 1004 | hPa | Humid | 35 | 0 | 0 | 23.177 | 153693.0085 | 284490.7603 | 34.3 | 55
77752 | 2018-04-09 14:32 | 12.156 | Oxy9 (PSt7-10) | 2018-04-04 12:44 | default | 165.6711 | μmol/L | 26.3483 | °C | 1004 | hPa | Humid | 35 | 0 | 0 | 23.179 | 153695.367 | 284487.3006 | 34.3 | 55
77761 | 2018-04-09 14:32 | 12.1724 | Oxy9 (PSt7-10) | 2018-04-04 12:44 | default | 165.6823 | μmol/L | 26.3489 | °C | 1004 | hPa | Humid | 35 | 0 | 0 | 23.178 | 153707.2353 | 284494.0887 | 34.3 | 55
77772 | 2018-04-09 14:32 | 12.1884 | Oxy9 (PSt7-10) | 2018-04-04 12:44 | default | 165.7631 | μmol/L | 26.3351 | °C | 1004 | hPa | Humid | 35 | 0 | 0 | 23.177 | 153682.9649 | 284481.9095 | 34.3 | 55
77780 | 2018-04-09 14:32 | 12.2035 | Oxy9 (PSt7-10) | 2018-04-04 12:44 | default | 165.7951 | μmol/L | 26.3314 | °C | 1004 | hPa | Humid | 35 | 0 | 0 | 23.176 | 153674.827 | 284486.8643 | 34.3 | 55
77792 | 2018-04-09 14:32 | 12.2217 | Oxy9 (PSt7-10) | 2018-04-04 12:44 | default | 165.7159 | μmol/L | 26.3448 | °C | 1004 | hPa | Humid | 35 | 0 | 0 | 23.177 | 153687.4385 | 284500.0076 | 34.3 | 55
77796 | 2018-04-09 14:32 | 12.2374 | Oxy9 (PSt7-10) | 2018-04-04 12:44 | default | 165.61 | μmol/L | 26.3668 | °C | 1004 | hPa | Humid | 35 | 0 | 0 | 23.177 | 153686.477 | 284488.0667 | 34.3 | 55
77811 | 2018-04-09 14:32 | 12.2569 | Oxy9 (PSt7-10) | 2018-04-04 12:44 | default | 165.6204 | μmol/L | 26.3675 | °C | 1004 | hPa | Humid | 35 | 0 | 0 | 23.176 | 153686.642 | 284500.5934 | 34.3 | 55
77818 | 2018-04-09 14:32 | 12.2734 | Oxy9 (PSt7-10) | 2018-04-04 12:44 | default | 165.6858 | μmol/L | 26.3626 | °C | 1004 | hPa | Humid | 35 | 0 | 0 | 23.173 | 153681.2262 | 284495.3875 | 34.3 | 55
77822 | 2018-04-09 14:32 | 12.2883 | Oxy9 (PSt7-10) | 2018-04-04 12:44 | default | 165.7224 | μmol/L | 26.3493 | °C | 1004 | hPa | Humid | 35 | 0 | 0 | 23.175 | 153669.541 | 284490.5202 | 34.3 | 55
77832 | 2018-04-09 14:32 | 12.3043 | Oxy9 (PSt7-10) | 2018-04-04 12:44 | default | 165.7235 | μmol/L | 26.352 | °C | 1004 | hPa | Humid | 35 | 0 | 0 | 23.174 | 153673.1561 | 284485.2498 | 34.3 | 55
77840 | 2018-04-09 14:32 | 12.3208 | Oxy9 (PSt7-10) | 2018-04-04 12:44 | default | 165.6992 | μmol/L | 26.3599 | °C | 1004 | hPa | Humid | 35 | 0 | 0 | 23.173 | 153669.9588 | 284474.7696 | 34.3 | 55
77860 | 2018-04-09 14:32 | 12.3391 | Oxy9 (PSt7-10) | 2018-04-04 12:44 | default | 165.6666 | μmol/L | 26.3637 | °C | 1004 | hPa | Humid | 35 | 0 | 0 | 23.174 | 153673.7541 | 284499.0991 | 34.3 | 55
77861 | 2018-04-09 14:32 | 12.3544 | Oxy9 (PSt7-10) | 2018-04-04 12:44 | default | 165.6616 | μmol/L | 26.359 | °C | 1004 | hPa | Humid | 35 | 0 | 0 | 23.176 | 153665.2627 | 284472.5473 | 34.3 | 55
77883 | 2018-04-09 14:32 | 12.3724 | Oxy9 (PSt7-10) | 2018-04-04 12:44 | default | 165.728 | μmol/L | 26.3568 | °C | 1004 | hPa | Humid | 35 | 0 | 0 | 23.172 | 153660.6547 | 284489.9701 | 34.3 | 55
77869 | 2018-04-09 14:32 | 12.3903 | Oxy9 (PSt7-10) | 2018-04-04 12:44 | default | 165.7022 | μmol/L | 26.3593 | °C | 1004 | hPa | Humid | 35 | 0 | 0 | 23.173 | 153667.7958 | 284495.3935 | 34.3 | 55
77889 | 2018-04-09 14:32 | 12.4041 | Oxy9 (PSt7-10) | 2018-04-04 12:44 | default | 165.7665 | μmol/L | 26.3517 | °C | 1004 | hPa | Humid | 35 | 0 | 0 | 23.171 | 153655.4317 | 284490.1864 | 34.3 | 55
77897 | 2018-04-09 14:32 | 12.4207 | Oxy9 (PSt7-10) | 2018-04-04 12:44 | default | 165.7304 | μmol/L | 26.3534 | °C | 1004 | hPa | Humid | 35 | 0 | 0 | 23.173 | 153655.0127 | 284474.6633 | 34.3 | 55
77902 | 2018-04-09 14:32 | 12.437 | Oxy9 (PSt7-10) | 2018-04-04 12:44 | default | 165.7757 | μmol/L | 26.3585 | °C | 1004 | hPa | Humid | 35 | 0 | 0 | 23.168 | 153645.712 | 284473.5007 | 34.3 | 55
77909 | 2018-04-09 14:32 | 12.4538 | Oxy9 (PSt7-10) | 2018-04-04 12:44 | default | 165.7755 | μmol/L | 26.347 | °C | 1004 | hPa | Humid | 35 | 0 | 0 | 23.172 | 153644.5221 | 284481.6865 | 34.3 | 55
77929 | 2018-04-09 14:32 | 12.4718 | Oxy9 (PSt7-10) | 2018-04-04 12:44 | default | 165.7789 | μmol/L | 26.3521 | °C | 1004 | hPa | Humid | 35 | 0 | 0 | 23.17 | 153647.525 | 284485.0438 | 34.3 | 55
77936 | 2018-04-09 14:32 | 12.4904 | Oxy9 (PSt7-10) | 2018-04-04 12:44 | default | 165.78 | μmol/L | 26.3605 | °C | 1004 | hPa | Humid | 35 | 0 | 0 | 23.167 | 153653.6606 | 284485.7633 | 34.3 | 55
77942 | 2018-04-09 14:32 | 12.5103 | Oxy9 (PSt7-10) | 2018-04-04 12:44 | default | 165.8469 | μmol/L | 26.3438 | °C | 1004 | hPa | Humid | 35 | 0 | 0 | 23.168 | 153654.5393 | 284504.4167 | 34.3 | 55
77949 | 2018-04-09 14:32 | 12.5228 | Oxy9 (PSt7-10) | 2018-04-04 12:44 | default | 165.8409 | μmol/L | 26.3451 | °C | 1004 | hPa | Humid | 35 | 0 | 0 | 23.168 | 153633.7138 | 284487.6175 | 34.3 | 55
77951 | 2018-04-09 14:32 | 12.5372 | Oxy9 (PSt7-10) | 2018-04-04 12:44 | default | 165.8154 | μmol/L | 26.3474 | °C | 1004 | hPa | Humid | 35 | 0 | 0 | 23.169 | 153638.256 | 284486.945 | 34.3 | 55
77969 | 2018-04-09 14:32 | 12.5548 | Oxy9 (PSt7-10) | 2018-04-04 12:44 | default | 165.776 | μmol/L | 26.3585 | °C | 1004 | hPa | Humid | 35 | 0 | 0 | 23.168 | 153636.3812 | 284481.3707 | 34.3 | 55
77980 | 2018-04-09 14:32 | 12.5753 | Oxy9 (PSt7-10) | 2018-04-04 12:44 | default | 165.6915 | μmol/L | 26.3702 | °C | 1004 | hPa | Humid | 35 | 0 | 0 | 23.17 | 153640.6243 | 284503.8075 | 34.3 | 55
77989 | 2018-04-09 14:32 | 12.588 | Oxy9 (PSt7-10) | 2018-04-04 12:44 | default | 165.7221 | μmol/L | 26.3667 | °C | 1004 | hPa | Humid | 35 | 0 | 0 | 23.169 | 153615.6528 | 284472.4068 | 34.3 | 55
77999 | 2018-04-09 14:32 | 12.6065 | Oxy9 (PSt7-10) | 2018-04-04 12:44 | default | 165.8029 | μmol/L | 26.3558 | °C | 1004 | hPa | Humid | 35 | 0 | 0 | 23.167 | 153634.9209 | 284493.3394 | 34.3 | 55
78011 | 2018-04-09 14:32 | 12.6243 | Oxy9 (PSt7-10) | 2018-04-04 12:44 | default | 165.8535 | μmol/L | 26.3511 | °C | 1004 | hPa | Humid | 35 | 0 | 0 | 23.165 | 153636.6261 | 284495.9764 | 34.3 | 55
78012 | 2018-04-09 14:32 | 12.6377 | Oxy9 (PSt7-10) | 2018-04-04 12:44 | default | 165.7455 | μmol/L | 26.3636 | °C | 1003 | hPa | Humid | 35 | 0 | 0 | 23.168 | 153619.6502 | 284473.2329 | 34.3 | 55
78032 | 2018-04-09 14:32 | 12.6529 | Oxy9 (PSt7-10) | 2018-04-04 12:44 | default | 165.8282 | μmol/L | 26.3506 | °C | 1004 | hPa | Humid | 35 | 0 | 0 | 23.167 | 153611.5365 | 284463.0463 | 34.3 | 55
78035 | 2018-04-09 14:32 | 12.6728 | Oxy9 (PSt7-10) | 2018-04-04 12:44 | default | 165.8217 | μmol/L | 26.3606 | °C | 1004 | hPa | Humid | 35 | 0 | 0 | 23.164 | 153620.086 | 284484.9762 | 34.3 | 55
78048 | 2018-04-09 14:32 | 12.706 | Oxy9 (PSt7-10) | 2018-04-04 12:44 | default | 165.8541 | μmol/L | 26.3481 | °C | 1004 | hPa | Humid | 35 | 0 | 0 | 23.166 | 153649.3044 | 284519.4415 | 34.3 | 55
78059 | 2018-04-09 14:32 | 12.7069 | Oxy9 (PSt7-10) | 2018-04-04 12:44 | default | 165.8102 | μmol/L | 26.3543 | °C | 1004 | hPa | Humid | 35 | 0 | 0 | 23.167 | 153594.6686 | 284461.2651 | 34.3 | 55
78077 | 2018-04-09 14:32 | 12.7295 | Oxy9 (PSt7-10) | 2018-04-04 12:44 | default | 165.7921 | μmol/L | 26.3539 | °C | 1003 | hPa | Humid | 35 | 0 | 0 | 23.168 | 153610.2874 | 284479.959 | 34.3 | 55
78070 | 2018-04-09 14:32 | 12.7384 | Oxy9 (PSt7-10) | 2018-04-04 12:44 | default | 165.7867 | μmol/L | 26.3608 | °C | 1003 | hPa | Humid | 35 | 0 | 0 | 23.166 | 153583.2186 | 284458.1208 | 34.3 | 55
78075 | 2018-04-09 14:33 | 12.762 | Oxy9 (PSt7-10) | 2018-04-04 12:44 | default | 165.8445 | μmol/L | 26.3489 | °C | 1003 | hPa | Humid | 35 | 0 | 0 | 23.166 | 153608.3231 | 284497.2893 | 34.3 | 55
78085 | 2018-04-09 14:33 | 12.7714 | Oxy9 (PSt7-10) | 2018-04-04 12:44 | default | 165.8008 | μmol/L | 26.3533 | °C | 1004 | hPa | Humid | 35 | 0 | 0 | 23.168 | 153585.8609 | 284472.1204 | 34.3 | 55
78095 | 2018-04-09 14:33 | 12.786 | Oxy9 (PSt7-10) | 2018-04-04 12:44 | default | 165.8106 | μmol/L | 26.3542 | °C | 1004 | hPa | Humid | 35 | 0 | 0 | 23.167 | 153585.6213 | 284468.1976 | 34.3 | 55
78110 | 2018-04-09 14:33 | 12.8027 | Oxy9 (PSt7-10) | 2018-04-04 12:44 | default | 165.7944 | μmol/L | 26.3518 | °C | 1004 | hPa | Humid | 35 | 0 | 0 | 23.169 | 153592.6979 | 284464.7936 | 34.3 | 55
78116 | 2018-04-09 14:33 | 12.82 | Oxy9 (PSt7-10) | 2018-04-04 12:44 | default | 165.8492 | μmol/L | 26.3491 | °C | 1004 | hPa | Humid | 35 | 0 | 0 | 23.166 | 153595.1265 | 284487.7074 | 34.3 | 55
78128 | 2018-04-09 14:33 | 12.8363 | Oxy9 (PSt7-10) | 2018-04-04 12:44 | default | 165.935 | μmol/L | 26.3273 | °C | 1003 | hPa | Humid | 35 | 0 | 0 | 23.167 | 153597.0208 | 284491.0706 | 34.3 | 55
78135 | 2018-04-09 14:33 | 12.8535 | Oxy9 (PSt7-10) | 2018-04-04 12:44 | default | 165.926 | μmol/L | 26.3333 | °C | 1004 | hPa | Humid | 35 | 0 | 0 | 23.166 | 153592.5356 | 284486.0997 | 34.3 | 55
78145 | 2018-04-09 14:33 | 12.8695 | Oxy9 (PSt7-10) | 2018-04-04 12:44 | default | 165.831 | μmol/L | 26.3529 | °C | 1004 | hPa | Humid | 35 | 0 | 0 | 23.166 | 153581.4989 | 284473.1433 | 34.3 | 55
78147 | 2018-04-09 14:33 | 12.8892 | Oxy9 (PSt7-10) | 2018-04-04 12:44 | default | 165.7774 | μmol/L | 26.3698 | °C | 1004 | hPa | Humid | 35 | 0 | 0 | 23.164 | 153596.9322 | 284483.8647 | 34.3 | 55
78163 | 2018-04-09 14:33 | 12.9033 | Oxy9 (PSt7-10) | 2018-04-04 12:44 | default | 165.671 | μmol/L | 26.3773 | °C | 1004 | hPa | Humid | 35 | 0 | 0 | 23.169 | 153576.7543 | 284479.4243 | 34.3 | 55
78170 | 2018-04-09 14:33 | 12.9197 | Oxy9 (PSt7-10) | 2018-04-04 12:44 | default | 165.8111 | μmol/L | 26.3541 | °C | 1004 | hPa | Humid | 35 | 0 | 0 | 23.167 | 153573.047 | 284487.1025 | 34.3 | 55
78179 | 2018-04-09 14:33 | 12.9368 | Oxy9 (PSt7-10) | 2018-04-04 12:44 | default | 165.8351 | μmol/L | 26.3636 | °C | 1004 | hPa | Humid | 35 | 0 | 0 | 23.162 | 153577.7632 | 284480.4353 | 34.3 | 55
78183 | 2018-04-09 14:33 | 12.9531 | Oxy9 (PSt7-10) | 2018-04-04 12:44 | default | 165.8102 | μmol/L | 26.3659 | °C | 1004 | hPa | Humid | 35 | 0 | 0 | 23.163 | 153582.0072 | 284484.406 | 34.3 | 55
78197 | 2018-04-09 14:33 | 12.97 | Oxy9 (PSt7-10) | 2018-04-04 12:44 | default | 165.8017 | μmol/L | 26.3705 | °C | 1004 | hPa | Humid | 35 | 0 | 0 | 23.162 | 153572.8531 | 284489.2942 | 34.3 | 55
78208 | 2018-04-09 14:33 | 12.9861 | Oxy9 (PSt7-10) | 2018-04-04 12:44 | default | 165.8754 | μmol/L | 26.3524 | °C | 1004 | hPa | Humid | 35 | 0 | 0 | 23.163 | 153572.6722 | 284486.169 | 34.3 | 55
78213 | 2018-04-09 14:33 | 13.0029 | Oxy9 (PSt7-10) | 2018-04-04 12:44 | default | 165.8716 | μmol/L | 26.3549 | °C | 1003 | hPa | Humid | 35 | 0 | 0 | 23.162 | 153567.3607 | 284490.1248 | 34.3 | 55
78224 | 2018-04-09 14:33 | 13.0197 | Oxy9 (PSt7-10) | 2018-04-04 12:44 | default | 165.9094 | μmol/L | 26.3512 | °C | 1004 | hPa | Humid | 35 | 0 | 0 | 23.161 | 153565.3452 | 284475.1616 | 34.3 | 55
78234 | 2018-04-09 14:33 | 13.0363 | Oxy9 (PSt7-10) | 2018-04-04 12:44 | default | 165.8238 | μmol/L | 26.3631 | °C | 1004 | hPa | Humid | 35 | 0 | 0 | 23.163 | 153565.8736 | 284487.692 | 34.3 | 55
78240 | 2018-04-09 14:33 | 13.0529 | Oxy9 (PSt7-10) | 2018-04-04 12:44 | default | 165.7797 | μmol/L | 26.3664 | °C | 1004 | hPa | Humid | 35 | 0 | 0 | 23.165 | 153561.988 | 284488.4669 | 34.3 | 55
78254 | 2018-04-09 14:33 | 13.0696 | Oxy9 (PSt7-10) | 2018-04-04 12:44 | default | 165.9038 | μmol/L | 26.3523 | °C | 1004 | hPa | Humid | 35 | 0 | 0 | 23.161 | 153557.2847 | 284480.3307 | 34.3 | 55
78263 | 2018-04-09 14:33 | 13.086 | Oxy9 (PSt7-10) | 2018-04-04 12:44 | default | 165.9803 | μmol/L | 26.3481 | °C | 1004 | hPa | Humid | 35 | 0 | 0 | 23.157 | 153556.2652 | 284484.3514 | 34.3 | 55
78271 | 2018-04-09 14:33 | 13.1032 | Oxy9 (PSt7-10) | 2018-04-04 12:44 | default | 165.9449 | μmol/L | 26.3409 | °C | 1004 | hPa | Humid | 35 | 0 | 0 | 23.162 | 153553.8188 | 284476.7504 | 34.3 | 55
78274 | 2018-04-09 14:33 | 13.1199 | Oxy9 (PSt7-10) | 2018-04-04 12:44 | default | 165.8826 | μmol/L | 26.3567 | °C | 1004 | hPa | Humid | 35 | 0 | 0 | 23.161 | 153551.3391 | 284478.9734 | 34.3 | 55
78282 | 2018-04-09 14:33 | 13.1361 | Oxy9 (PSt7-10) | 2018-04-04 12:44 | default | 165.8948 | μmol/L | 26.36 | °C | 1004 | hPa | Humid | 35 | 0 | 0 | 23.159 | 153553.3599 | 284487.3645 | 34.3 | 55
78296 | 2018-04-09 14:33 | 13.1528 | Oxy9 (PSt7-10) | 2018-04-04 12:44 | default | 165.941 | μmol/L | 26.3504 | °C | 1004 | hPa | Humid | 35 | 0 | 0 | 23.159 | 153551.4362 | 284485.5876 | 34.3 | 55
78303 | 2018-04-09 14:33 | 13.1695 | Oxy9 (PSt7-10) | 2018-04-04 12:44 | default | 165.958 | μmol/L | 26.344 | °C | 1004 | hPa | Humid | 35 | 0 | 0 | 23.16 | 153543.0131 | 284479.6702 | 34.3 | 55
78310 | 2018-04-09 14:33 | 13.1865 | Oxy9 (PSt7-10) | 2018-04-04 12:44 | default | 165.8304 | μmol/L | 26.3646 | °C | 1004 | hPa | Humid | 35 | 0 | 0 | 23.162 | 153542.4075 | 284473.8227 | 34.3 | 55
78320 | 2018-04-09 14:33 | 13.2027 | Oxy9 (PSt7-10) | 2018-04-04 12:44 | default | 165.8386 | μmol/L | 26.3716 | °C | 1004 | hPa | Humid | 35 | 0 | 0 | 23.159 | 153543.8697 | 284484.1524 | 34.3 | 55
78332 | 2018-04-09 14:33 | 13.2197 | Oxy9 (PSt7-10) | 2018-04-04 12:44 | default | 165.865 | μmol/L | 26.3661 | °C | 1004 | hPa | Humid | 35 | 0 | 0 | 23.159 | 153545.2466 | 284479.6314 | 34.3 | 55
78343 | 2018-04-09 14:33 | 13.236 | Oxy9 (PSt7-10) | 2018-04-04 12:44 | default | 165.8889 | μmol/L | 26.3641 | °C | 1004 | hPa | Humid | 35 | 0 | 0 | 23.158 | 153535.4224 | 284489.1505 | 34.3 | 55
78352 | 2018-04-09 14:33 | 13.2528 | Oxy9 (PSt7-10) | 2018-04-04 12:44 | default | 165.9335 | μmol/L | 26.3578 | °C | 1004 | hPa | Humid | 35 | 0 | 0 | 23.157 | 153530.1773 | 284489.0615 | 34.3 | 55
78356 | 2018-04-09 14:33 | 13.2698 | Oxy9 (PSt7-10) | 2018-04-04 12:44 | default | 165.9576 | μmol/L | 26.3528 | °C | 1004 | hPa | Humid | 35 | 0 | 0 | 23.157 | 153531.5973 | 284476.7437 | 34.3 | 55
78365 | 2018-04-09 14:33 | 13.2861 | Oxy9 (PSt7-10) | 2018-04-04 12:44 | default | 165.9542 | μmol/L | 26.3593 | °C | 1004 | hPa | Humid | 35 | 0 | 0 | 23.155 | 153521.7506 | 284469.352 | 34.3 | 55
78379 | 2018-04-09 14:33 | 13.3036 | Oxy9 (PSt7-10) | 2018-04-04 12:44 | default | 165.9104 | μmol/L | 26.3584 | °C | 1003 | hPa | Humid | 35 | 0 | 0 | 23.158 | 153528.3148 | 284480.8185 | 34.3 | 55
78389 | 2018-04-09 14:33 | 13.3197 | Oxy9 (PSt7-10) | 2018-04-04 12:44 | default | 165.9839 | μmol/L | 26.3532 | °C | 1004 | hPa | Humid | 35 | 0 | 0 | 23.155 | 153516.4628 | 284461.6316 | 34.3 | 55
78391 | 2018-04-09 14:33 | 13.3367 | Oxy9 (PSt7-10) | 2018-04-04 12:44 | default | 165.9534 | μmol/L | 26.3565 | °C | 1004 | hPa | Humid | 35 | 0 | 0 | 23.156 | 153522.8956 | 284483.5341 | 34.3 | 55
78407 | 2018-04-09 14:33 | 13.3533 | Oxy9 (PSt7-10) | 2018-04-04 12:44 | default | 165.9117 | μmol/L | 26.3652 | °C | 1004 | hPa | Humid | 35 | 0 | 0 | 23.156 | 153523.5872 | 284482.7167 | 34.3 | 55
78415 | 2018-04-09 14:33 | 13.3693 | Oxy9 (PSt7-10) | 2018-04-04 12:44 | default | 165.8853 | μmol/L | 26.3706 | °C | 1004 | hPa | Humid | 35 | 0 | 0 | 23.156 | 153516.284 | 284472.5222 | 34.3 | 55
78418 | 2018-04-09 14:33 | 13.3865 | Oxy9 (PSt7-10) | 2018-04-04 12:44 | default | 166.0171 | μmol/L | 26.3492 | °C | 1004 | hPa | Humid | 35 | 0 | 0 | 23.154 | 153515.5466 | 284479.5879 | 34.3 | 55
78433 | 2018-04-09 14:33 | 13.4027 | Oxy9 (PSt7-10) | 2018-04-04 12:44 | default | 166.0026 | μmol/L | 26.3464 | °C | 1004 | hPa | Humid | 35 | 0 | 0 | 23.156 | 153507.9728 | 284477.5489 | 34.3 | 55
78441 | 2018-04-09 14:33 | 13.4197 | Oxy9 (PSt7-10) | 2018-04-04 12:44 | default | 165.9925 | μmol/L | 26.3543 | °C | 1004 | hPa | Humid | 35 | 0 | 0 | 23.154 | 153513.5387 | 284468.2531 | 34.3 | 55
78448 | 2018-04-09 14:33 | 13.4364 | Oxy9 (PSt7-10) | 2018-04-04 12:44 | default | 165.976 | μmol/L | 26.349 | °C | 1004 | hPa | Humid | 35 | 0 | 0 | 23.157 | 153508.5943 | 284463.1721 | 34.3 | 55
78455 | 2018-04-09 14:33 | 13.4531 | Oxy9 (PSt7-10) | 2018-04-04 12:44 | default | 165.8884 | μmol/L | 26.3671 | °C | 1004 | hPa | Humid | 35 | 0 | 0 | 23.157 | 153502.7699 | 284475.6889 | 34.3 | 55
78464 | 2018-04-09 14:33 | 13.4695 | Oxy9 (PSt7-10) | 2018-04-04 12:44 | default | 165.9949 | μmol/L | 26.3451 | °C | 1004 | hPa | Humid | 35 | 0 | 0 | 23.157 | 153504.9681 | 284473.544 | 34.3 | 55
78473 | 2018-04-09 14:33 | 13.486 | Oxy9 (PSt7-10) | 2018-04-04 12:44 | default | 166.0217 | μmol/L | 26.3412 | °C | 1003 | hPa | Humid | 35 | 0 | 0 | 23.156 | 153499.9667 | 284463.6677 | 34.3 | 55
78482 | 2018-04-09 14:33 | 13.5035 | Oxy9 (PSt7-10) | 2018-04-04 12:44 | default | 165.9478 | μmol/L | 26.3681 | °C | 1003 | hPa | Humid | 35 | 0 | 0 | 23.152 | 153495.9452 | 284473.8355 | 34.3 | 55
78492 | 2018-04-09 14:33 | 13.5195 | Oxy9 (PSt7-10) | 2018-04-04 12:44 | default | 165.9513 | μmol/L | 26.3587 | °C | 1003 | hPa | Humid | 35 | 0 | 0 | 23.155 | 153495.1515 | 284468.1757 | 34.3 | 55
78504 | 2018-04-09 14:33 | 13.5361 | Oxy9 (PSt7-10) | 2018-04-04 12:44 | default | 165.9352 | μmol/L | 26.369 | °C | 1004 | hPa | Humid | 35 | 0 | 0 | 23.153 | 153491.5841 | 284477.2302 | 34.3 | 55
78511 | 2018-04-09 14:33 | 13.553 | Oxy9 (PSt7-10) | 2018-04-04 12:44 | default | 165.943 | μmol/L | 26.3616 | °C | 1004 | hPa | Humid | 35 | 0 | 0 | 23.155 | 153487.6616 | 284471.3517 | 34.3 | 55
78517 | 2018-04-09 14:33 | 13.5701 | Oxy9 (PSt7-10) | 2018-04-04 12:44 | default | 165.9994 | μmol/L | 26.3615 | °C | 1004 | hPa | Humid | 35 | 0 | 0 | 23.151 | 153486.2083 | 284468.6903 | 34.3 | 55
78533 | 2018-04-09 14:33 | 13.5863 | Oxy9 (PSt7-10) | 2018-04-04 12:44 | default | 165.8937 | μmol/L | 26.3689 | °C | 1004 | hPa | Humid | 35 | 0 | 0 | 23.156 | 153477.928 | 284468.9355 | 34.3 | 55
78538 | 2018-04-09 14:33 | 13.6035 | Oxy9 (PSt7-10) | 2018-04-04 12:44 | default | 165.9333 | μmol/L | 26.3694 | °C | 1004 | hPa | Humid | 35 | 0 | 0 | 23.153 | 153484.5176 | 284476.5849 | 34.3 | 55
78547 | 2018-04-09 14:33 | 13.6198 | Oxy9 (PSt7-10) | 2018-04-04 12:44 | default | 165.9258 | μmol/L | 26.368 | °C | 1004 | hPa | Humid | 35 | 0 | 0 | 23.154 | 153475.6699 | 284465.9837 | 34.3 | 55
78554 | 2018-04-09 14:33 | 13.6361 | Oxy9 (PSt7-10) | 2018-04-04 12:44 | default | 165.9612 | μmol/L | 26.3636 | °C | 1004 | hPa | Humid | 35 | 0 | 0 | 23.153 | 153464.861 | 284463.6833 | 34.3 | 55
78567 | 2018-04-09 14:33 | 13.6527 | Oxy9 (PSt7-10) | 2018-04-04 12:44 | default | 165.9991 | μmol/L | 26.3616 | °C | 1004 | hPa | Humid | 35 | 0 | 0 | 23.151 | 153470.1023 | 284476.3437 | 34.3 | 55
78577 | 2018-04-09 14:33 | 13.6697 | Oxy9 (PSt7-10) | 2018-04-04 12:44 | default | 165.9645 | μmol/L | 26.3629 | °C | 1004 | hPa | Humid | 35 | 0 | 0 | 23.153 | 153478.0057 | 284470.7574 | 34.3 | 55
78580 | 2018-04-09 14:33 | 13.686 | Oxy9 (PSt7-10) | 2018-04-04 12:44 | default | 165.8824 | μmol/L | 26.377 | °C | 1004 | hPa | Humid | 35 | 0 | 0 | 23.154 | 153468.4785 | 284460.0018 | 34.3 | 55
78594 | 2018-04-09 14:33 | 13.7027 | Oxy9 (PSt7-10) | 2018-04-04 12:44 | default | 165.9116 | μmol/L | 26.3768 | °C | 1004 | hPa | Humid | 35 | 0 | 0 | 23.152 | 153470.5814 | 284472.0641 | 34.3 | 55
78602 | 2018-04-09 14:33 | 13.7196 | Oxy9 (PSt7-10) | 2018-04-04 12:44 | default | 165.9632 | μmol/L | 26.3661 | °C | 1004 | hPa | Humid | 35 | 0 | 0 | 23.152 | 153467.4974 | 284472.9929 | 34.3 | 55
78609 | 2018-04-09 14:33 | 13.7367 | Oxy9 (PSt7-10) | 2018-04-04 12:44 | default | 166.0042 | μmol/L | 26.3577 | °C | 1004 | hPa | Humid | 35 | 0 | 0 | 23.152 | 153465.3696 | 284470.0734 | 34.3 | 55
78623 | 2018-04-09 14:33 | 13.7529 | Oxy9 (PSt7-10) | 2018-04-04 12:44 | default | 166.0876 | μmol/L | 26.3578 | °C | 1004 | hPa | Humid | 35 | 0 | 0 | 23.146 | 153456.607 | 284476.9901 | 34.3 | 55
78628 | 2018-04-09 14:34 | 13.7705 | Oxy9 (PSt7-10) | 2018-04-04 12:44 | default | 166.0869 | μmol/L | 26.3522 | °C | 1004 | hPa | Humid | 35 | 0 | 0 | 23.148 | 153467.6965 | 284485.2921 | 34.3 | 55
78640 | 2018-04-09 14:34 | 13.7867 | Oxy9 (PSt7-10) | 2018-04-04 12:44 | default | 166.059 | μmol/L | 26.3492 | °C | 1004 | hPa | Humid | 35 | 0 | 0 | 23.151 | 153453.2052 | 284459.9242 | 34.3 | 55
78650 | 2018-04-09 14:34 | 13.8028 | Oxy9 (PSt7-10) | 2018-04-04 12:44 | default | 166.1043 | μmol/L | 26.3457 | °C | 1004 | hPa | Humid | 35 | 0 | 0 | 23.149 | 153452.4782 | 284467.4542 | 34.3 | 55
78653 | 2018-04-09 14:34 | 13.8195 | Oxy9 (PSt7-10) | 2018-04-04 12:44 | default | 166.0428 | μmol/L | 26.3526 | °C | 1004 | hPa | Humid | 35 | 0 | 0 | 23.151 | 153453.3423 | 284459.4012 | 34.3 | 55
78662 | 2018-04-09 14:34 | 13.836 | Oxy9 (PSt7-10) | 2018-04-04 12:44 | default | 165.981 | μmol/L | 26.3699 | °C | 1003 | hPa | Humid | 35 | 0 | 0 | 23.149 | 153447.9183 | 284471.6168 | 34.3 | 55
78675 | 2018-04-09 14:34 | 13.8527 | Oxy9 (PSt7-10) | 2018-04-04 12:44 | default | 165.884 | μmol/L | 26.3796 | °C | 1004 | hPa | Humid | 35 | 0 | 0 | 23.153 | 153443.1064 | 284486.7929 | 34.3 | 55
78684 | 2018-04-09 14:34 | 13.8693 | Oxy9 (PSt7-10) | 2018-04-04 12:44 | default | 166.0082 | μmol/L | 26.3701 | °C | 1003 | hPa | Humid | 35 | 0 | 0 | 23.147 | 153446.0448 | 284464.5609 | 34.3 | 55
78687 | 2018-04-09 14:34 | 13.887 | Oxy9 (PSt7-10) | 2018-04-04 12:44 | default | 165.9991 | μmol/L | 26.3691 | °C | 1003 | hPa | Humid | 35 | 0 | 0 | 23.148 | 153444.6486 | 284468.2481 | 34.3 | 55
78696 | 2018-04-09 14:34 | 13.9028 | Oxy9 (PSt7-10) | 2018-04-04 12:44 | default | 165.9613 | μmol/L | 26.374 | °C | 1003 | hPa | Humid | 35 | 0 | 0 | 23.149 | 153445.2225 | 284471.7234 | 34.3 | 55
78708 | 2018-04-09 14:34 | 13.9197 | Oxy9 (PSt7-10) | 2018-04-04 12:44 | default | 166.0187 | μmol/L | 26.3621 | °C | 1003 | hPa | Humid | 35 | 0 | 0 | 23.149 | 153437.9596 | 284469.1082 | 34.3 | 55
78717 | 2018-04-09 14:34 | 13.9365 | Oxy9 (PSt7-10) | 2018-04-04 12:44 | default | 166.1005 | μmol/L | 26.3465 | °C | 1004 | hPa | Humid | 35 | 0 | 0 | 23.149 | 153432.9162 | 284477.372 | 34.3 | 55
78725 | 2018-04-09 14:34 | 13.9534 | Oxy9 (PSt7-10) | 2018-04-04 12:44 | default | 166.0974 | μmol/L | 26.3558 | °C | 1004 | hPa | Humid | 35 | 0 | 0 | 23.146 | 153435.9874 | 284466.8292 | 34.3 | 55
78735 | 2018-04-09 14:34 | 13.9703 | Oxy9 (PSt7-10) | 2018-04-04 12:44 | default | 166.0908 | μmol/L | 26.3572 | °C | 1004 | hPa | Humid | 35 | 0 | 0 | 23.146 | 153429.6574 | 284477.0408 | 34.3 | 55
78745 | 2018-04-09 14:34 | 13.9864 | Oxy9 (PSt7-10) | 2018-04-04 12:44 | default | 166.0649 | μmol/L | 26.3613 | °C | 1003 | hPa | Humid | 35 | 0 | 0 | 23.146 | 153431.4411 | 284477.071 | 34.3 | 55
78751 | 2018-04-09 14:34 | 14.0028 | Oxy9 (PSt7-10) | 2018-04-04 12:44 | default | 166.0469 | μmol/L | 26.3679 | °C | 1003 | hPa | Humid | 35 | 0 | 0 | 23.145 | 153421.3288 | 284474.5178 | 34.3 | 55
78763 | 2018-04-09 14:34 | 14.0196 | Oxy9 (PSt7-10) | 2018-04-04 12:44 | default | 166.092 | μmol/L | 26.3656 | °C | 1004 | hPa | Humid | 35 | 0 | 0 | 23.143 | 153427.1178 | 284488.5038 | 34.3 | 55
78771 | 2018-04-09 14:34 | 14.0367 | Oxy9 (PSt7-10) | 2018-04-04 12:44 | default | 166.091 | μmol/L | 26.353 | °C | 1003 | hPa | Humid | 35 | 0 | 0 | 23.147 | 153423.7672 | 284474.4473 | 34.3 | 55
78778 | 2018-04-09 14:34 | 14.0531 | Oxy9 (PSt7-10) | 2018-04-04 12:44 | default | 166.0682 | μmol/L | 26.3664 | °C | 1003 | hPa | Humid | 35 | 0 | 0 | 23.144 | 153417.9497 | 284471.0902 | 34.3 | 55
78786 | 2018-04-09 14:34 | 14.0699 | Oxy9 (PSt7-10) | 2018-04-04 12:44 | default | 166.0321 | μmol/L | 26.3623 | °C | 1003 | hPa | Humid | 35 | 0 | 0 | 23.148 | 153418.4807 | 284465.3214 | 34.3 | 55
78802 | 2018-04-09 14:34 | 14.0864 | Oxy9 (PSt7-10) | 2018-04-04 12:44 | default | 166.0942 | μmol/L | 26.3639 | °C | 1003 | hPa | Humid | 35 | 0 | 0 | 23.143 | 153415.69 | 284472.9066 | 34.3 | 55
78811 | 2018-04-09 14:34 | 14.1034 | Oxy9 (PSt7-10) | 2018-04-04 12:44 | default | 166.0586 | μmol/L | 26.3626 | °C | 1003 | hPa | Humid | 35 | 0 | 0 | 23.146 | 153417.4139 | 284481.6445 | 34.3 | 55
78813 | 2018-04-09 14:34 | 14.1196 | Oxy9 (PSt7-10) | 2018-04-04 12:44 | default | 166.1208 | μmol/L | 26.3481 | °C | 1004 | hPa | Humid | 35 | 0 | 0 | 23.147 | 153414.7764 | 284463.3848 | 34.3 | 55
78822 | 2018-04-09 14:34 | 14.1362 | Oxy9 (PSt7-10) | 2018-04-04 12:44 | default | 166.0753 | μmol/L | 26.3649 | °C | 1003 | hPa | Humid | 35 | 0 | 0 | 23.144 | 153402.4667 | 284460.0513 | 34.3 | 55
78832 | 2018-04-09 14:34 | 14.1532 | Oxy9 (PSt7-10) | 2018-04-04 12:44 | default | 166.0057 | μmol/L | 26.3793 | °C | 1003 | hPa | Humid | 35 | 0 | 0 | 23.144 | 153403.8551 | 284460.5375 | 34.3 | 55
78842 | 2018-04-09 14:34 | 14.17 | Oxy9 (PSt7-10) | 2018-04-04 12:44 | default | 166.0008 | μmol/L | 26.3832 | °C | 1003 | hPa | Humid | 35 | 0 | 0 | 23.143 | 153408.5474 | 284462.7649 | 34.3 | 55
78856 | 2018-04-09 14:34 | 14.1866 | Oxy9 (PSt7-10) | 2018-04-04 12:44 | default | 166.0905 | μmol/L | 26.3705 | °C | 1003 | hPa | Humid | 35 | 0 | 0 | 23.141 | 153400.0927 | 284469.6229 | 34.3 | 55
78859 | 2018-04-09 14:34 | 14.2033 | Oxy9 (PSt7-10) | 2018-04-04 12:44 | default | 166.0627 | μmol/L | 26.3704 | °C | 1003 | hPa | Humid | 35 | 0 | 0 | 23.143 | 153397.5073 | 284459.6185 | 34.3 | 55
78874 | 2018-04-09 14:34 | 14.2198 | Oxy9 (PSt7-10) | 2018-04-04 12:44 | default | 166.0696 | μmol/L | 26.3702 | °C | 1004 | hPa | Humid | 35 | 0 | 0 | 23.143 | 153408.7025 | 284468.5808 | 34.3 | 55
78884 | 2018-04-09 14:34 | 14.2364 | Oxy9 (PSt7-10) | 2018-04-04 12:44 | default | 166.0939 | μmol/L | 26.3681 | °C | 1004 | hPa | Humid | 35 | 0 | 0 | 23.142 | 153395.9095 | 284464.0196 | 34.3 | 55
78888 | 2018-04-09 14:34 | 14.2535 | Oxy9 (PSt7-10) | 2018-04-04 12:44 | default | 166.1032 | μmol/L | 26.365 | °C | 1003 | hPa | Humid | 35 | 0 | 0 | 23.142 | 153390.0354 | 284455.1423 | 34.3 | 55
78895 | 2018-04-09 14:34 | 14.2697 | Oxy9 (PSt7-10) | 2018-04-04 12:44 | default | 166.0526 | μmol/L | 26.3696 | °C | 1003 | hPa | Humid | 35 | 0 | 0 | 23.144 | 153388.1637 | 284467.7961 | 34.3 | 55
78908 | 2018-04-09 14:34 | 14.2868 | Oxy9 (PSt7-10) | 2018-04-04 12:44 | default | 166.067 | μmol/L | 26.3608 | °C | 1003 | hPa | Humid | 35 | 0 | 0 | 23.146 | 153390.395 | 284460.2689 | 34.3 | 55
78912 | 2018-04-09 14:34 | 14.3033 | Oxy9 (PSt7-10) | 2018-04-04 12:44 | default | 166.0963 | μmol/L | 26.3693 | °C | 1003 | hPa | Humid | 35 | 0 | 0 | 23.141 | 153380.1219 | 284465.112 | 34.3 | 55
78921 | 2018-04-09 14:34 | 14.3193 | Oxy9 (PSt7-10) | 2018-04-04 12:44 | default | 166.1205 | μmol/L | 26.3701 | °C | 1003 | hPa | Humid | 35 | 0 | 0 | 23.139 | 153381.1419 | 284450.8608 | 34.3 | 55
78931 | 2018-04-09 14:34 | 14.3368 | Oxy9 (PSt7-10) | 2018-04-04 12:44 | default | 166.1902 | μmol/L | 26.3557 | °C | 1003 | hPa | Humid | 35 | 0 | 0 | 23.139 | 153375.6715 | 284461.6632 | 34.3 | 55
78940 | 2018-04-09 14:34 | 14.3531 | Oxy9 (PSt7-10) | 2018-04-04 12:44 | default | 166.1402 | μmol/L | 26.3631 | °C | 1003 | hPa | Humid | 35 | 0 | 0 | 23.14 | 153374.1706 | 284452.6656 | 34.3 | 55
78951 | 2018-04-09 14:34 | 14.3693 | Oxy9 (PSt7-10) | 2018-04-04 12:44 | default | 166.1825 | μmol/L | 26.3602 | °C | 1003 | hPa | Humid | 35 | 0 | 0 | 23.138 | 153362.46 | 284464.0596 | 34.3 | 55
78962 | 2018-04-09 14:34 | 14.3864 | Oxy9 (PSt7-10) | 2018-04-04 12:44 | default | 166.1462 | μmol/L | 26.3648 | °C | 1003 | hPa | Humid | 35 | 0 | 0 | 23.139 | 153372.3322 | 284465.1066 | 34.3 | 55
78974 | 2018-04-09 14:34 | 14.4033 | Oxy9 (PSt7-10) | 2018-04-04 12:44 | default | 166.1663 | μmol/L | 26.3664 | °C | 1003 | hPa | Humid | 35 | 0 | 0 | 23.137 | 153370.1299 | 284450.2886 | 34.3 | 55
78981 | 2018-04-09 14:34 | 14.4197 | Oxy9 (PSt7-10) | 2018-04-04 12:44 | default | 166.2279 | μmol/L | 26.3537 | °C | 1003 | hPa | Humid | 35 | 0 | 0 | 23.137 | 153362.8862 | 284453.7455 | 34.3 | 55
78986 | 2018-04-09 14:34 | 14.4362 | Oxy9 (PSt7-10) | 2018-04-04 12:44 | default | 166.1895 | μmol/L | 26.3587 | °C | 1003 | hPa | Humid | 35 | 0 | 0 | 23.138 | 153362.0812 | 284452.47 | 34.3 | 55
78997 | 2018-04-09 14:34 | 14.453 | Oxy9 (PSt7-10) | 2018-04-04 12:44 | default | 166.1895 | μmol/L | 26.3559 | °C | 1003 | hPa | Humid | 35 | 0 | 0 | 23.139 | 153370.804 | 284458.1257 | 34.3 | 55
79010 | 2018-04-09 14:34 | 14.4697 | Oxy9 (PSt7-10) | 2018-04-04 12:44 | default | 166.1075 | μmol/L | 26.3786 | °C | 1003 | hPa | Humid | 35 | 0 | 0 | 23.137 | 153358.3642 | 284464.2964 | 34.3 | 55
79017 | 2018-04-09 14:34 | 14.4865 | Oxy9 (PSt7-10) | 2018-04-04 12:44 | default | 166.1168 | μmol/L | 26.3708 | °C | 1003 | hPa | Humid | 35 | 0 | 0 | 23.139 | 153364.8606 | 284467.5979 | 34.3 | 55
79021 | 2018-04-09 14:34 | 14.5029 | Oxy9 (PSt7-10) | 2018-04-04 12:44 | default | 166.1034 | μmol/L | 26.3765 | °C | 1003 | hPa | Humid | 35 | 0 | 0 | 23.138 | 153363.2385 | 284458.2169 | 34.3 | 55
79037 | 2018-04-09 14:34 | 14.5198 | Oxy9 (PSt7-10) | 2018-04-04 12:44 | default | 166.1209 | μmol/L | 26.3758 | °C | 1003 | hPa | Humid | 35 | 0 | 0 | 23.137 | 153355.0528 | 284456.66 | 34.3 | 55
79043 | 2018-04-09 14:34 | 14.5367 | Oxy9 (PSt7-10) | 2018-04-04 12:44 | default | 166.1217 | μmol/L | 26.3727 | °C | 1003 | hPa | Humid | 35 | 0 | 0 | 23.138 | 153354.1244 | 284453.4379 | 34.3 | 55
79049 | 2018-04-09 14:34 | 14.5592 | Oxy9 (PSt7-10) | 2018-04-04 12:44 | default | 166.1647 | μmol/L | 26.3726 | °C | 1003 | hPa | Humid | 35 | 0 | 0 | 23.135 | 153361.667 | 284478.1131 | 34.3 | 55
79058 | 2018-04-09 14:34 | 14.5704 | Oxy9 (PSt7-10) | 2018-04-04 12:44 | default | 166.1116 | μmol/L | 26.3719 | °C | 1003 | hPa | Humid | 35 | 0 | 0 | 23.139 | 153342.3114 | 284436.2788 | 34.3 | 55
79067 | 2018-04-09 14:34 | 14.5863 | Oxy9 (PSt7-10) | 2018-04-04 12:44 | default | 166.203 | μmol/L | 26.3589 | °C | 1003 | hPa | Humid | 35 | 0 | 0 | 23.137 | 153337.9966 | 284461.6101 | 34.3 | 55
79077 | 2018-04-09 14:34 | 14.6031 | Oxy9 (PSt7-10) | 2018-04-04 12:44 | default | 166.1507 | μmol/L | 26.3726 | °C | 1003 | hPa | Humid | 35 | 0 | 0 | 23.136 | 153341.9447 | 284465.3028 | 34.3 | 55
79084 | 2018-04-09 14:34 | 14.6194 | Oxy9 (PSt7-10) | 2018-04-04 12:44 | default | 166.1887 | μmol/L | 26.3676 | °C | 1003 | hPa | Humid | 35 | 0 | 0 | 23.135 | 153339.4042 | 284461.0894 | 34.3 | 55
79094 | 2018-04-09 14:34 | 14.6368 | Oxy9 (PSt7-10) | 2018-04-04 12:44 | default | 166.1298 | μmol/L | 26.3839 | °C | 1004 | hPa | Humid | 35 | 0 | 0 | 23.134 | 153342.3773 | 284445.4701 | 34.3 | 55
79103 | 2018-04-09 14:34 | 14.6532 | Oxy9 (PSt7-10) | 2018-04-04 12:44 | default | 166.2159 | μmol/L | 26.3649 | °C | 1003 | hPa | Humid | 35 | 0 | 0 | 23.134 | 153335.8239 | 284457.1212 | 34.3 | 55
79110 | 2018-04-09 14:34 | 14.6697 | Oxy9 (PSt7-10) | 2018-04-04 12:44 | default | 166.1681 | μmol/L | 26.3719 | °C | 1003 | hPa | Humid | 35 | 0 | 0 | 23.135 | 153323.341 | 284449.515 | 34.3 | 55
79126 | 2018-04-09 14:34 | 14.6864 | Oxy9 (PSt7-10) | 2018-04-04 12:44 | default | 166.2195 | μmol/L | 26.3641 | °C | 1003 | hPa | Humid | 35 | 0 | 0 | 23.134 | 153334.6792 | 284458.619 | 34.3 | 55
79134 | 2018-04-09 14:34 | 14.7029 | Oxy9 (PSt7-10) | 2018-04-04 12:44 | default | 166.258 | μmol/L | 26.362 | °C | 1003 | hPa | Humid | 35 | 0 | 0 | 23.132 | 153322.8601 | 284453.8867 | 34.3 | 55
79138 | 2018-04-09 14:34 | 14.7199 | Oxy9 (PSt7-10) | 2018-04-04 12:44 | default | 166.2789 | μmol/L | 26.3606 | °C | 1003 | hPa | Humid | 35 | 0 | 0 | 23.131 | 153322.4425 | 284462.2645 | 34.3 | 55
79152 | 2018-04-09 14:34 | 14.7369 | Oxy9 (PSt7-10) | 2018-04-04 12:44 | default | 166.1509 | μmol/L | 26.3754 | °C | 1003 | hPa | Humid | 35 | 0 | 0 | 23.135 | 153318.7756 | 284449.8257 | 34.3 | 55
79157 | 2018-04-09 14:34 | 14.7531 | Oxy9 (PSt7-10) | 2018-04-04 12:44 | default | 166.2717 | μmol/L | 26.3563 | °C | 1003 | hPa | Humid | 35 | 0 | 0 | 23.133 | 153315.0215 | 284447.6135 | 34.3 | 55
79167 | 2018-04-09 14:35 | 14.7694 | Oxy9 (PSt7-10) | 2018-04-04 12:44 | default | 166.2331 | μmol/L | 26.3556 | °C | 1003 | hPa | Humid | 35 | 0 | 0 | 23.136 | 153322.0851 | 284444.4172 | 34.3 | 55
79179 | 2018-04-09 14:35 | 14.7864 | Oxy9 (PSt7-10) | 2018-04-04 12:44 | default | 166.1741 | μmol/L | 26.3735 | °C | 1003 | hPa | Humid | 35 | 0 | 0 | 23.134 | 153297.1827 | 284451.3358 | 34.3 | 55
79186 | 2018-04-09 14:35 | 14.8034 | Oxy9 (PSt7-10) | 2018-04-04 12:44 | default | 166.2037 | μmol/L | 26.3761 | °C | 1003 | hPa | Humid | 35 | 0 | 0 | 23.131 | 153304.2266 | 284456.1734 | 34.3 | 55
79196 | 2018-04-09 14:35 | 14.8205 | Oxy9 (PSt7-10) | 2018-04-04 12:44 | default | 166.2318 | μmol/L | 26.3761 | °C | 1003 | hPa | Humid | 35 | 0 | 0 | 23.129 | 153308.1273 | 284452.2232 | 34.3 | 55
79204 | 2018-04-09 14:35 | 14.8367 | Oxy9 (PSt7-10) | 2018-04-04 12:44 | default | 166.1717 | μmol/L | 26.3769 | °C | 1003 | hPa | Humid | 35 | 0 | 0 | 23.133 | 153307.5003 | 284456.0167 | 34.3 | 55
79217 | 2018-04-09 14:35 | 14.8551 | Oxy9 (PSt7-10) | 2018-04-04 12:44 | default | 166.239 | μmol/L | 26.363 | °C | 1003 | hPa | Humid | 35 | 0 | 0 | 23.133 | 153304.8427 | 284459.8042 | 34.3 | 55
79221 | 2018-04-09 14:35 | 14.8709 | Oxy9 (PSt7-10) | 2018-04-04 12:44 | default | 166.2248 | μmol/L | 26.3631 | °C | 1003 | hPa | Humid | 35 | 0 | 0 | 23.134 | 153295.5108 | 284455.4703 | 34.3 | 55
79235 | 2018-04-09 14:35 | 14.8873 | Oxy9 (PSt7-10) | 2018-04-04 12:44 | default | 166.1722 | μmol/L | 26.3797 | °C | 1003 | hPa | Humid | 35 | 0 | 0 | 23.132 | 153296.9807 | 284452.9807 | 34.3 | 55
79243 | 2018-04-09 14:35 | 14.9034 | Oxy9 (PSt7-10) | 2018-04-04 12:44 | default | 166.202 | μmol/L | 26.3765 | °C | 1003 | hPa | Humid | 35 | 0 | 0 | 23.131 | 153287.8243 | 284452.7726 | 34.3 | 55
79252 | 2018-04-09 14:35 | 14.9193 | Oxy9 (PSt7-10) | 2018-04-04 12:44 | default | 166.3023 | μmol/L | 26.3616 | °C | 1003 | hPa | Humid | 35 | 0 | 0 | 23.129 | 153291.591 | 284434.984 | 34.3 | 55
79258 | 2018-04-09 14:35 | 14.936 | Oxy9 (PSt7-10) | 2018-04-04 12:44 | default | 166.2436 | μmol/L | 26.3737 | °C | 1003 | hPa | Humid | 35 | 0 | 0 | 23.129 | 153279.858 | 284434.1811 | 34.3 | 55
79261 | 2018-04-09 14:35 | 14.9538 | Oxy9 (PSt7-10) | 2018-04-04 12:44 | default | 166.113 | μmol/L | 26.3803 | °C | 1003 | hPa | Humid | 35 | 0 | 0 | 23.136 | 153287.301 | 284442.9336 | 34.3 | 55
79274 | 2018-04-09 14:35 | 14.97 | Oxy9 (PSt7-10) | 2018-04-04 12:44 | default | 166.25 | μmol/L | 26.3723 | °C | 1003 | hPa | Humid | 35 | 0 | 0 | 23.129 | 153294.2598 | 284453.1457 | 34.3 | 55
79277 | 2018-04-09 14:35 | 14.9885 | Oxy9 (PSt7-10) | 2018-04-04 12:44 | default | 166.2689 | μmol/L | 26.3656 | °C | 1003 | hPa | Humid | 35 | 0 | 0 | 23.13 | 153280.1868 | 284448.025 | 34.3 | 55
79286 | 2018-04-09 14:35 | 15.0045 | Oxy9 (PSt7-10) | 2018-04-04 12:44 | default | 166.2344 | μmol/L | 26.3669 | °C | 1003 | hPa | Humid | 35 | 0 | 0 | 23.132 | 153268.8556 | 284453.8804 | 34.3 | 55
79291 | 2018-04-09 14:35 | 15.0203 | Oxy9 (PSt7-10) | 2018-04-04 12:44 | default | 166.2642 | μmol/L | 26.3694 | °C | 1003 | hPa | Humid | 35 | 0 | 0 | 23.129 | 153275.0702 | 284448.4519 | 34.3 | 55
79300 | 2018-04-09 14:35 | 15.0488 | Oxy9 (PSt7-10) | 2018-04-04 12:44 | default | 166.2896 | μmol/L | 26.3671 | °C | 1003 | hPa | Humid | 35 | 0 | 0 | 23.128 | 153295.6766 | 284476.1061 | 34.3 | 55
79309 | 2018-04-09 14:35 | 15.0533 | Oxy9 (PSt7-10) | 2018-04-04 12:44 | default | 166.3036 | μmol/L | 26.3671 | °C | 1003 | hPa | Humid | 35 | 0 | 0 | 23.127 | 153248.1754 | 284416.5837 | 34.3 | 55
79317 | 2018-04-09 14:35 | 15.0698 | Oxy9 (PSt7-10) | 2018-04-04 12:44 | default | 166.3085 | μmol/L | 26.3632 | °C | 1003 | hPa | Humid | 35 | 0 | 0 | 23.128 | 153246.2105 | 284434.2171 | 34.3 | 55
79323 | 2018-04-09 14:35 | 15.0862 | Oxy9 (PSt7-10) | 2018-04-04 12:44 | default | 166.2938 | μmol/L | 26.3604 | °C | 1003 | hPa | Humid | 35 | 0 | 0 | 23.13 | 153257.9934 | 284449.8864 | 34.3 | 55
79329 | 2018-04-09 14:35 | 15.103 | Oxy9 (PSt7-10) | 2018-04-04 12:44 | default | 166.2138 | μmol/L | 26.374 | °C | 1003 | hPa | Humid | 35 | 0 | 0 | 23.131 | 153256.6512 | 284443.3707 | 34.3 | 55
79336 | 2018-04-09 14:35 | 15.1196 | Oxy9 (PSt7-10) | 2018-04-04 12:44 | default | 166.2922 | μmol/L | 26.3723 | °C | 1003 | hPa | Humid | 35 | 0 | 0 | 23.126 | 153257.3932 | 284439.018 | 34.3 | 55
79341 | 2018-04-09 14:35 | 15.1366 | Oxy9 (PSt7-10) | 2018-04-04 12:44 | default | 166.2597 | μmol/L | 26.379 | °C | 1003 | hPa | Humid | 35 | 0 | 0 | 23.126 | 153254.5958 | 284442.3905 | 34.3 | 55
79344 | 2018-04-09 14:35 | 15.1534 | Oxy9 (PSt7-10) | 2018-04-04 12:44 | default | 166.1967 | μmol/L | 26.3891 | °C | 1003 | hPa | Humid | 35 | 0 | 0 | 23.127 | 153251.5239 | 284441.3078 | 34.3 | 55
79347 | 2018-04-09 14:35 | 15.1702 | Oxy9 (PSt7-10) | 2018-04-04 12:44 | default | 166.2553 | μmol/L | 26.3799 | °C | 1003 | hPa | Humid | 35 | 0 | 0 | 23.126 | 153257.572 | 284437.5014 | 34.3 | 55
79351 | 2018-04-09 14:35 | 15.1893 | Oxy9 (PSt7-10) | 2018-04-04 12:44 | default | 166.2754 | μmol/L | 26.3758 | °C | 1003 | hPa | Humid | 35 | 0 | 0 | 23.126 | 153256.3344 | 284449.9336 | 34.3 | 55
79356 | 2018-04-09 14:35 | 15.2036 | Oxy9 (PSt7-10) | 2018-04-04 12:44 | default | 166.2406 | μmol/L | 26.3801 | °C | 1003 | hPa | Humid | 35 | 0 | 0 | 23.127 | 153245.5332 | 284453.6861 | 34.3 | 55
79359 | 2018-04-09 14:35 | 15.2201 | Oxy9 (PSt7-10) | 2018-04-04 12:44 | default | 166.3023 | μmol/L | 26.3674 | °C | 1003 | hPa | Humid | 35 | 0 | 0 | 23.127 | 153234.3595 | 284442.9669 | 34.3 | 55