## Devices
Name | Type | Serial | FW-Version | Channels
SABD0001000008 | OXY-10 ST | SABD0001000008 | AAV1.0.0.11 | 10

## Sensors
Name | Analyte | Sensor ID | Sensor Type | Batch ID | Lot Nr | Created on
Oxy8 | O2 | 148861919 | PSt7-10 | 000000-000 | 0000-00 | 2018-04-04 12:36

## Oxygen Calibrations
Sensor | Calibration Date | Cal0 [°] | T0 | T0 Unit | Cal2nd [°] | T2nd | T2nd Unit | pATM | pATM Unit | O2Cal2nd | O2Cal2nd Unit | Environment | f1 | m | dKSV1 | dKSV2 | dPhi1 | dPhi2 | Is PreSens Calibration
Oxy8 (PSt7-10) | 2018-04-04 12:36 | 55.61 | 20 | °C | 22.04 | 20 | °C | 978 | hPa | 100 | %a.s. | Humid | 0.861 | 13.56 | 0.00035 | 0 | -0.02617 | 0 | FALSE

## Annotations
Date | Delta T [min] | Device | Channel | User | Annotation

## Info
Software Version | 2.1.0.443
Exported at | 2018-04-13 16:46

## SABD0001000008, Ch 1
Id | Date | Delta T [min] | Sensor | Calibration | User | Oxygen | Oxygen Unit | Temperature | Temperature Unit | Pressure | Pressure Unit | Mode | Salinity [pmil] | User Signal Intensity | Error | Phase [°] | Amplitude [µV] | Reference Amplitude [µV] | Signal LED Current | Reference LED Current | Battery [V]
248764 | 2018-04-13 10:02 | 0 | Oxy8 (PSt7-10) | 2018-04-04 12:36 | default | 207.1558 | μmol/L | 28.2471 | °C | 1006 | hPa | Humid | 35 | 0 | 0 | 20.153 | 116767.1248 | 329846.2088 | 52.5 | 38
248768 | 2018-04-13 10:02 | 0.021635 | Oxy8 (PSt7-10) | 2018-04-04 12:36 | default | 207.0241 | μmol/L | 28.2472 | °C | 1006 | hPa | Humid | 35 | 0 | 0 | 20.16 | 116739.9861 | 329792.2356 | 52.5 | 38
248780 | 2018-04-13 10:02 | 0.024985 | Oxy8 (PSt7-10) | 2018-04-04 12:36 | default | 207.0749 | μmol/L | 28.242 | °C | 1006 | hPa | Humid | 35 | 0 | 0 | 20.159 | 116670.7959 | 329719.7922 | 52.5 | 38
248786 | 2018-04-13 10:02 | 0.044919 | Oxy8 (PSt7-10) | 2018-04-04 12:36 | default | 207.1345 | μmol/L | 28.2233 | °C | 1006 | hPa | Humid | 35 | 0 | 0 | 20.162 | 116682.158 | 329736.1305 | 52.5 | 38
248794 | 2018-04-13 10:02 | 0.059603 | Oxy8 (PSt7-10) | 2018-04-04 12:36 | default | 207.2262 | μmol/L | 28.2266 | °C | 1006 | hPa | Humid | 35 | 0 | 0 | 20.156 | 116681.4128 | 329728.9566 | 52.5 | 38
248808 | 2018-04-13 10:02 | 0.075304 | Oxy8 (PSt7-10) | 2018-04-04 12:36 | default | 207.213 | μmol/L | 28.2136 | °C | 1006 | hPa | Humid | 35 | 0 | 0 | 20.161 | 116679.6005 | 329722.6652 | 52.5 | 38
248812 | 2018-04-13 10:03 | 0.091672 | Oxy8 (PSt7-10) | 2018-04-04 12:36 | default | 207.1129 | μmol/L | 28.2237 | °C | 1006 | hPa | Humid | 35 | 0 | 0 | 20.163 | 116675.6735 | 329709.1415 | 52.5 | 38
248829 | 2018-04-13 10:03 | 0.10832 | Oxy8 (PSt7-10) | 2018-04-04 12:36 | default | 207.2093 | μmol/L | 28.2203 | °C | 1006 | hPa | Humid | 35 | 0 | 0 | 20.159 | 116673.8721 | 329687.5751 | 52.5 | 38
248841 | 2018-04-13 10:03 | 0.12514 | Oxy8 (PSt7-10) | 2018-04-04 12:36 | default | 207.1734 | μmol/L | 28.22 | °C | 1006 | hPa | Humid | 35 | 0 | 0 | 20.161 | 116668.9624 | 329688.8224 | 52.5 | 38
248851 | 2018-04-13 10:03 | 0.14182 | Oxy8 (PSt7-10) | 2018-04-04 12:36 | default | 207.173 | μmol/L | 28.2231 | °C | 1006 | hPa | Humid | 35 | 0 | 0 | 20.16 | 116667.645 | 329685.8815 | 52.5 | 38
248860 | 2018-04-13 10:03 | 0.15868 | Oxy8 (PSt7-10) | 2018-04-04 12:36 | default | 207.0143 | μmol/L | 28.2366 | °C | 1006 | hPa | Humid | 35 | 0 | 0 | 20.164 | 116667.6653 | 329682.2958 | 52.5 | 38
248865 | 2018-04-13 10:03 | 0.17483 | Oxy8 (PSt7-10) | 2018-04-04 12:36 | default | 207.0487 | μmol/L | 28.2341 | °C | 1006 | hPa | Humid | 35 | 0 | 0 | 20.163 | 116663.6339 | 329678.5348 | 52.5 | 38
248874 | 2018-04-13 10:03 | 0.19811 | Oxy8 (PSt7-10) | 2018-04-04 12:36 | default | 207.1901 | μmol/L | 28.2143 | °C | 1006 | hPa | Humid | 35 | 0 | 0 | 20.162 | 116675.5142 | 329685.2587 | 52.5 | 38
248886 | 2018-04-13 10:03 | 0.21235 | Oxy8 (PSt7-10) | 2018-04-04 12:36 | default | 207.139 | μmol/L | 28.2134 | °C | 1006 | hPa | Humid | 35 | 0 | 0 | 20.165 | 116654.028 | 329673.8762 | 52.5 | 38
248893 | 2018-04-13 10:03 | 0.23126 | Oxy8 (PSt7-10) | 2018-04-04 12:36 | default | 207.2026 | μmol/L | 28.2062 | °C | 1006 | hPa | Humid | 35 | 0 | 0 | 20.164 | 116655.266 | 329678.4299 | 52.5 | 38
248907 | 2018-04-13 10:03 | 0.26112 | Oxy8 (PSt7-10) | 2018-04-04 12:36 | default | 207.1727 | μmol/L | 28.208 | °C | 1006 | hPa | Humid | 35 | 0 | 0 | 20.165 | 116692.239 | 329708.8053 | 52.5 | 38
248920 | 2018-04-13 10:03 | 0.26347 | Oxy8 (PSt7-10) | 2018-04-04 12:36 | default | 207.1727 | μmol/L | 28.208 | °C | 1006 | hPa | Humid | 35 | 0 | 0 | 20.165 | 116633.0067 | 329648.5727 | 52.5 | 38
248909 | 2018-04-13 10:03 | 0.27795 | Oxy8 (PSt7-10) | 2018-04-04 12:36 | default | 207.1072 | μmol/L | 28.2094 | °C | 1006 | hPa | Humid | 35 | 0 | 0 | 20.168 | 116637.5918 | 329638.8627 | 52.5 | 38
248938 | 2018-04-13 10:03 | 0.31253 | Oxy8 (PSt7-10) | 2018-04-04 12:36 | default | 207.0157 | μmol/L | 28.2303 | °C | 1006 | hPa | Humid | 35 | 0 | 0 | 20.166 | 116702.9997 | 329700.8274 | 52.5 | 38
248957 | 2018-04-13 10:03 | 0.31592 | Oxy8 (PSt7-10) | 2018-04-04 12:36 | default | 207.0231 | μmol/L | 28.2291 | °C | 1006 | hPa | Humid | 35 | 0 | 0 | 20.166 | 116633.051 | 329633.9769 | 52.5 | 38
248960 | 2018-04-13 10:03 | 0.33539 | Oxy8 (PSt7-10) | 2018-04-04 12:36 | default | 206.9896 | μmol/L | 28.2315 | °C | 1006 | hPa | Humid | 35 | 0 | 0 | 20.167 | 116664.1881 | 329645.4713 | 52.5 | 38
248967 | 2018-04-13 10:03 | 0.34859 | Oxy8 (PSt7-10) | 2018-04-04 12:36 | default | 207.096 | μmol/L | 28.2173 | °C | 1006 | hPa | Humid | 35 | 0 | 0 | 20.166 | 116649.8977 | 329626.9906 | 52.5 | 38
248974 | 2018-04-13 10:03 | 0.36637 | Oxy8 (PSt7-10) | 2018-04-04 12:36 | default | 207.0784 | μmol/L | 28.2202 | °C | 1006 | hPa | Humid | 35 | 0 | 0 | 20.166 | 116655.7101 | 329640.3566 | 52.5 | 38
248990 | 2018-04-13 10:03 | 0.37989 | Oxy8 (PSt7-10) | 2018-04-04 12:36 | default | 207.129 | μmol/L | 28.209 | °C | 1006 | hPa | Humid | 35 | 0 | 0 | 20.167 | 116648.9784 | 329612.9769 | 52.5 | 38
248993 | 2018-04-13 10:03 | 0.39191 | Oxy8 (PSt7-10) | 2018-04-04 12:36 | default | 207.0321 | μmol/L | 28.2155 | °C | 1006 | hPa | Humid | 35 | 0 | 0 | 20.17 | 116631.563 | 329613.4527 | 52.5 | 38
249004 | 2018-04-13 10:03 | 0.40847 | Oxy8 (PSt7-10) | 2018-04-04 12:36 | default | 207.0166 | μmol/L | 28.2211 | °C | 1006 | hPa | Humid | 35 | 0 | 0 | 20.169 | 116639.3663 | 329616.9275 | 52.5 | 38
249014 | 2018-04-13 10:03 | 0.42491 | Oxy8 (PSt7-10) | 2018-04-04 12:36 | default | 207.0243 | μmol/L | 28.2198 | °C | 1006 | hPa | Humid | 35 | 0 | 0 | 20.169 | 116657.8848 | 329631.4625 | 52.5 | 38
249029 | 2018-04-13 10:03 | 0.44153 | Oxy8 (PSt7-10) | 2018-04-04 12:36 | default | 207.0172 | μmol/L | 28.2179 | °C | 1006 | hPa | Humid | 35 | 0 | 0 | 20.17 | 116659.74 | 329631.7662 | 52.5 | 38
249034 | 2018-04-13 10:03 | 0.45809 | Oxy8 (PSt7-10) | 2018-04-04 12:36 | default | 207.0416 | μmol/L | 28.2079 | °C | 1006 | hPa | Humid | 35 | 0 | 0 | 20.172 | 116653.9721 | 329637.2005 | 52.5 | 38
249045 | 2018-04-13 10:03 | 0.47556 | Oxy8 (PSt7-10) | 2018-04-04 12:36 | default | 207.0412 | μmol/L | 28.2201 | °C | 1006 | hPa | Humid | 35 | 0 | 0 | 20.168 | 116664.8822 | 329630.4955 | 52.5 | 38
249055 | 2018-04-13 10:03 | 0.4916 | Oxy8 (PSt7-10) | 2018-04-04 12:36 | default | 206.9336 | μmol/L | 28.2254 | °C | 1006 | hPa | Humid | 35 | 0 | 0 | 20.172 | 116656.7371 | 329622.6737 | 52.5 | 38
249066 | 2018-04-13 10:03 | 0.50798 | Oxy8 (PSt7-10) | 2018-04-04 12:36 | default | 206.9648 | μmol/L | 28.2173 | °C | 1006 | hPa | Humid | 35 | 0 | 0 | 20.173 | 116654.2584 | 329626.7148 | 52.5 | 38
249073 | 2018-04-13 10:03 | 0.52805 | Oxy8 (PSt7-10) | 2018-04-04 12:36 | default | 207.0399 | μmol/L | 28.2082 | °C | 1006 | hPa | Humid | 35 | 0 | 0 | 20.172 | 116670.7118 | 329619.2808 | 52.5 | 38
249087 | 2018-04-13 10:03 | 0.54183 | Oxy8 (PSt7-10) | 2018-04-04 12:36 | default | 207.0453 | μmol/L | 28.2103 | °C | 1006 | hPa | Humid | 35 | 0 | 0 | 20.171 | 116662.8681 | 329619.9085 | 52.5 | 38
249094 | 2018-04-13 10:03 | 0.55837 | Oxy8 (PSt7-10) | 2018-04-04 12:36 | default | 207.0844 | μmol/L | 28.204 | °C | 1006 | hPa | Humid | 35 | 0 | 0 | 20.171 | 116661.5438 | 329620.272 | 52.5 | 38
249109 | 2018-04-13 10:03 | 0.57563 | Oxy8 (PSt7-10) | 2018-04-04 12:36 | default | 206.9763 | μmol/L | 28.2185 | °C | 1006 | hPa | Humid | 35 | 0 | 0 | 20.172 | 116670.7088 | 329616.174 | 52.5 | 38
249115 | 2018-04-13 10:03 | 0.5916 | Oxy8 (PSt7-10) | 2018-04-04 12:36 | default | 207.0124 | μmol/L | 28.2096 | °C | 1006 | hPa | Humid | 35 | 0 | 0 | 20.173 | 116665.6378 | 329613.7268 | 52.5 | 38
249128 | 2018-04-13 10:03 | 0.6118 | Oxy8 (PSt7-10) | 2018-04-04 12:36 | default | 207.0578 | μmol/L | 28.2083 | °C | 1006 | hPa | Humid | 35 | 0 | 0 | 20.171 | 116670.9792 | 329624.7594 | 52.5 | 38
249134 | 2018-04-13 10:03 | 0.63465 | Oxy8 (PSt7-10) | 2018-04-04 12:36 | default | 206.8591 | μmol/L | 28.2253 | °C | 1006 | hPa | Humid | 35 | 0 | 0 | 20.176 | 116691.4711 | 329642.1736 | 52.5 | 38
249146 | 2018-04-13 10:03 | 0.64947 | Oxy8 (PSt7-10) | 2018-04-04 12:36 | default | 206.8225 | μmol/L | 28.2343 | °C | 1006 | hPa | Humid | 35 | 0 | 0 | 20.175 | 116674.6192 | 329628.2913 | 52.5 | 38
249157 | 2018-04-13 10:03 | 0.68177 | Oxy8 (PSt7-10) | 2018-04-04 12:36 | default | 206.907 | μmol/L | 28.2206 | °C | 1006 | hPa | Humid | 35 | 0 | 0 | 20.175 | 116713.1475 | 329657.159 | 52.5 | 38
249166 | 2018-04-13 10:03 | 0.68997 | Oxy8 (PSt7-10) | 2018-04-04 12:36 | default | 206.7603 | μmol/L | 28.2383 | °C | 1006 | hPa | Humid | 35 | 0 | 0 | 20.177 | 116659.9261 | 329598.2771 | 52.5 | 38
249180 | 2018-04-13 10:03 | 0.70307 | Oxy8 (PSt7-10) | 2018-04-04 12:36 | default | 206.8524 | μmol/L | 28.2294 | °C | 1006 | hPa | Humid | 35 | 0 | 0 | 20.175 | 116659.8112 | 329591.0973 | 52.5 | 38
249187 | 2018-04-13 10:03 | 0.71314 | Oxy8 (PSt7-10) | 2018-04-04 12:36 | default | 206.8379 | μmol/L | 28.2318 | °C | 1006 | hPa | Humid | 35 | 0 | 0 | 20.175 | 116632.0143 | 329579.0449 | 52.5 | 38
249194 | 2018-04-13 10:03 | 0.73194 | Oxy8 (PSt7-10) | 2018-04-04 12:36 | default | 206.9752 | μmol/L | 28.2156 | °C | 1006 | hPa | Humid | 35 | 0 | 0 | 20.173 | 116659.5434 | 329595.3938 | 52.5 | 38
249207 | 2018-04-13 10:03 | 0.74726 | Oxy8 (PSt7-10) | 2018-04-04 12:36 | default | 206.923 | μmol/L | 28.218 | °C | 1006 | hPa | Humid | 35 | 0 | 0 | 20.175 | 116669.3397 | 329588.4763 | 52.5 | 38
249219 | 2018-04-13 10:03 | 0.75899 | Oxy8 (PSt7-10) | 2018-04-04 12:36 | default | 206.8549 | μmol/L | 28.2199 | °C | 1006 | hPa | Humid | 35 | 0 | 0 | 20.178 | 116644.3269 | 329578.9735 | 52.5 | 38
249224 | 2018-04-13 10:03 | 0.78183 | Oxy8 (PSt7-10) | 2018-04-04 12:36 | default | 206.9052 | μmol/L | 28.2178 | °C | 1006 | hPa | Humid | 35 | 0 | 0 | 20.176 | 116672.2612 | 329591.067 | 52.5 | 38
249235 | 2018-04-13 10:03 | 0.80556 | Oxy8 (PSt7-10) | 2018-04-04 12:36 | default | 206.837 | μmol/L | 28.2258 | °C | 1006 | hPa | Humid | 35 | 0 | 0 | 20.177 | 116695.2614 | 329618.5388 | 52.5 | 38
249249 | 2018-04-13 10:03 | 0.80933 | Oxy8 (PSt7-10) | 2018-04-04 12:36 | default | 206.9217 | μmol/L | 28.2182 | °C | 1006 | hPa | Humid | 35 | 0 | 0 | 20.175 | 116642.3764 | 329561.2515 | 52.5 | 38
249252 | 2018-04-13 10:03 | 0.83668 | Oxy8 (PSt7-10) | 2018-04-04 12:36 | default | 206.8975 | μmol/L | 28.2039 | °C | 1006 | hPa | Humid | 35 | 0 | 0 | 20.181 | 116686.4022 | 329598.5899 | 52.5 | 38
249267 | 2018-04-13 10:03 | 0.84543 | Oxy8 (PSt7-10) | 2018-04-04 12:36 | default | 206.8551 | μmol/L | 28.2138 | °C | 1006 | hPa | Humid | 35 | 0 | 0 | 20.18 | 116648.1288 | 329566.3491 | 52.5 | 38
249278 | 2018-04-13 10:03 | 0.86135 | Oxy8 (PSt7-10) | 2018-04-04 12:36 | default | 206.775 | μmol/L | 28.2237 | °C | 1006 | hPa | Humid | 35 | 0 | 0 | 20.181 | 116663.4138 | 329576.656 | 52.5 | 38
249284 | 2018-04-13 10:03 | 0.88764 | Oxy8 (PSt7-10) | 2018-04-04 12:36 | default | 206.9203 | μmol/L | 28.2033 | °C | 1006 | hPa | Humid | 35 | 0 | 0 | 20.18 | 116695.6381 | 329604.4534 | 52.5 | 38
249299 | 2018-04-13 10:03 | 0.89175 | Oxy8 (PSt7-10) | 2018-04-04 12:36 | default | 206.8638 | μmol/L | 28.2154 | °C | 1006 | hPa | Humid | 35 | 0 | 0 | 20.179 | 116631.0382 | 329540.9407 | 52.5 | 38
249311 | 2018-04-13 10:03 | 0.90839 | Oxy8 (PSt7-10) | 2018-04-04 12:36 | default | 206.8847 | μmol/L | 28.206 | °C | 1006 | hPa | Humid | 35 | 0 | 0 | 20.181 | 116660.6462 | 329560.9034 | 52.5 | 38
249316 | 2018-04-13 10:03 | 0.92527 | Oxy8 (PSt7-10) | 2018-04-04 12:36 | default | 206.9246 | μmol/L | 28.2026 | °C | 1006 | hPa | Humid | 35 | 0 | 0 | 20.18 | 116677.7889 | 329566.7775 | 52.5 | 38
249326 | 2018-04-13 10:03 | 0.94147 | Oxy8 (PSt7-10) | 2018-04-04 12:36 | default | 206.8079 | μmol/L | 28.2245 | °C | 1006 | hPa | Humid | 35 | 0 | 0 | 20.179 | 116665.935 | 329560.0907 | 52.5 | 38
249332 | 2018-04-13 10:03 | 0.95839 | Oxy8 (PSt7-10) | 2018-04-04 12:36 | default | 206.5865 | μmol/L | 28.2421 | °C | 1006 | hPa | Humid | 35 | 0 | 0 | 20.185 | 116676.111 | 329573.0907 | 52.5 | 38
249351 | 2018-04-13 10:03 | 0.97519 | Oxy8 (PSt7-10) | 2018-04-04 12:36 | default | 206.7301 | μmol/L | 28.228 | °C | 1006 | hPa | Humid | 35 | 0 | 0 | 20.182 | 116677.685 | 329564.0887 | 52.5 | 38
249358 | 2018-04-13 10:03 | 0.99176 | Oxy8 (PSt7-10) | 2018-04-04 12:36 | default | 206.7623 | μmol/L | 28.2197 | °C | 1006 | hPa | Humid | 35 | 0 | 0 | 20.183 | 116675.8341 | 329576.4478 | 52.5 | 38
249371 | 2018-04-13 10:03 | 1.0087 | Oxy8 (PSt7-10) | 2018-04-04 12:36 | default | 206.7192 | μmol/L | 28.2237 | °C | 1006 | hPa | Humid | 35 | 0 | 0 | 20.184 | 116682.89 | 329583.9403 | 52.5 | 38
249378 | 2018-04-13 10:03 | 1.0251 | Oxy8 (PSt7-10) | 2018-04-04 12:36 | default | 206.8001 | μmol/L | 28.2166 | °C | 1006 | hPa | Humid | 35 | 0 | 0 | 20.182 | 116682.015 | 329580.8615 | 52.5 | 38
249390 | 2018-04-13 10:03 | 1.042 | Oxy8 (PSt7-10) | 2018-04-04 12:36 | default | 206.7598 | μmol/L | 28.2292 | °C | 1006 | hPa | Humid | 35 | 0 | 0 | 20.18 | 116685.1911 | 329583.6159 | 52.5 | 38
249399 | 2018-04-13 10:03 | 1.0582 | Oxy8 (PSt7-10) | 2018-04-04 12:36 | default | 206.797 | μmol/L | 28.2111 | °C | 1006 | hPa | Humid | 35 | 0 | 0 | 20.184 | 116689.5369 | 329567.8828 | 52.5 | 38
249408 | 2018-04-13 10:03 | 1.0748 | Oxy8 (PSt7-10) | 2018-04-04 12:36 | default | 206.7649 | μmol/L | 28.2193 | °C | 1006 | hPa | Humid | 35 | 0 | 0 | 20.183 | 116687.7369 | 329580.1384 | 52.5 | 38
249414 | 2018-04-13 10:04 | 1.092 | Oxy8 (PSt7-10) | 2018-04-04 12:36 | default | 206.7631 | μmol/L | 28.2105 | °C | 1006 | hPa | Humid | 35 | 0 | 0 | 20.186 | 116684.1413 | 329561.0121 | 52.5 | 38
249425 | 2018-04-13 10:04 | 1.1083 | Oxy8 (PSt7-10) | 2018-04-04 12:36 | default | 206.7916 | μmol/L | 28.2119 | °C | 1006 | hPa | Humid | 35 | 0 | 0 | 20.184 | 116678.8463 | 329551.22 | 52.5 | 38
249439 | 2018-04-13 10:04 | 1.1252 | Oxy8 (PSt7-10) | 2018-04-04 12:36 | default | 206.7561 | μmol/L | 28.2207 | °C | 1006 | hPa | Humid | 35 | 0 | 0 | 20.183 | 116686.5481 | 329566.8946 | 52.5 | 38
249447 | 2018-04-13 10:04 | 1.1418 | Oxy8 (PSt7-10) | 2018-04-04 12:36 | default | 206.7612 | μmol/L | 28.2138 | °C | 1006 | hPa | Humid | 35 | 0 | 0 | 20.185 | 116694.0912 | 329574.5252 | 52.5 | 38
249457 | 2018-04-13 10:04 | 1.1583 | Oxy8 (PSt7-10) | 2018-04-04 12:36 | default | 206.7748 | μmol/L | 28.2056 | °C | 1006 | hPa | Humid | 35 | 0 | 0 | 20.187 | 116693.9984 | 329571.041 | 52.5 | 38
249464 | 2018-04-13 10:04 | 1.1748 | Oxy8 (PSt7-10) | 2018-04-04 12:36 | default | 206.8221 | μmol/L | 28.21 | °C | 1006 | hPa | Humid | 35 | 0 | 0 | 20.183 | 116687.5467 | 329566.0519 | 52.5 | 38
249475 | 2018-04-13 10:04 | 1.1916 | Oxy8 (PSt7-10) | 2018-04-04 12:36 | default | 206.7959 | μmol/L | 28.2082 | °C | 1006 | hPa | Humid | 35 | 0 | 0 | 20.185 | 116699.7991 | 329559.747 | 52.5 | 38
249489 | 2018-04-13 10:04 | 1.2083 | Oxy8 (PSt7-10) | 2018-04-04 12:36 | default | 206.718 | μmol/L | 28.2148 | °C | 1006 | hPa | Humid | 35 | 0 | 0 | 20.187 | 116685.1837 | 329547.1198 | 52.5 | 38
249492 | 2018-04-13 10:04 | 1.2252 | Oxy8 (PSt7-10) | 2018-04-04 12:36 | default | 206.7602 | μmol/L | 28.2019 | °C | 1006 | hPa | Humid | 35 | 0 | 0 | 20.189 | 116700.2759 | 329559.998 | 52.5 | 38
249509 | 2018-04-13 10:04 | 1.2416 | Oxy8 (PSt7-10) | 2018-04-04 12:36 | default | 206.7047 | μmol/L | 28.2078 | °C | 1006 | hPa | Humid | 35 | 0 | 0 | 20.19 | 116694.1419 | 329578.6255 | 52.5 | 38
249514 | 2018-04-13 10:04 | 1.2588 | Oxy8 (PSt7-10) | 2018-04-04 12:36 | default | 206.7362 | μmol/L | 28.2118 | °C | 1006 | hPa | Humid | 35 | 0 | 0 | 20.187 | 116703.0365 | 329568.6902 | 52.5 | 38
249523 | 2018-04-13 10:04 | 1.2751 | Oxy8 (PSt7-10) | 2018-04-04 12:36 | default | 206.699 | μmol/L | 28.2239 | °C | 1006 | hPa | Humid | 35 | 0 | 0 | 20.185 | 116700.7569 | 329569.7668 | 52.5 | 38
249537 | 2018-04-13 10:04 | 1.2912 | Oxy8 (PSt7-10) | 2018-04-04 12:36 | default | 206.6178 | μmol/L | 28.2249 | °C | 1006 | hPa | Humid | 35 | 0 | 0 | 20.189 | 116711.1923 | 329567.3109 | 52.5 | 38
249548 | 2018-04-13 10:04 | 1.3084 | Oxy8 (PSt7-10) | 2018-04-04 12:36 | default | 206.6677 | μmol/L | 28.2168 | °C | 1006 | hPa | Humid | 35 | 0 | 0 | 20.189 | 116700.8976 | 329555.2405 | 52.5 | 38
249560 | 2018-04-13 10:04 | 1.3246 | Oxy8 (PSt7-10) | 2018-04-04 12:36 | default | 206.6886 | μmol/L | 28.2256 | °C | 1006 | hPa | Humid | 35 | 0 | 0 | 20.185 | 116709.8001 | 329558.4631 | 52.5 | 38
249569 | 2018-04-13 10:04 | 1.342 | Oxy8 (PSt7-10) | 2018-04-04 12:36 | default | 206.6137 | μmol/L | 28.2195 | °C | 1006 | hPa | Humid | 35 | 0 | 0 | 20.191 | 116708.9536 | 329561.8656 | 52.5 | 38
249576 | 2018-04-13 10:04 | 1.3584 | Oxy8 (PSt7-10) | 2018-04-04 12:36 | default | 206.7167 | μmol/L | 28.2059 | °C | 1006 | hPa | Humid | 35 | 0 | 0 | 20.19 | 116710.5984 | 329539.9038 | 52.5 | 38
249587 | 2018-04-13 10:04 | 1.3751 | Oxy8 (PSt7-10) | 2018-04-04 12:36 | default | 206.7486 | μmol/L | 28.2068 | °C | 1006 | hPa | Humid | 35 | 0 | 0 | 20.188 | 116708.7246 | 329553.2622 | 52.5 | 38
249593 | 2018-04-13 10:04 | 1.3919 | Oxy8 (PSt7-10) | 2018-04-04 12:36 | default | 206.6095 | μmol/L | 28.2172 | °C | 1006 | hPa | Humid | 35 | 0 | 0 | 20.192 | 116711.3312 | 329542.3222 | 52.5 | 38
249608 | 2018-04-13 10:04 | 1.408 | Oxy8 (PSt7-10) | 2018-04-04 12:36 | default | 206.7226 | μmol/L | 28.214 | °C | 1006 | hPa | Humid | 35 | 0 | 0 | 20.187 | 116706.5092 | 329547.7698 | 52.5 | 38
249612 | 2018-04-13 10:04 | 1.425 | Oxy8 (PSt7-10) | 2018-04-04 12:36 | default | 206.6783 | μmol/L | 28.2151 | °C | 1006 | hPa | Humid | 35 | 0 | 0 | 20.189 | 116710.2726 | 329548.521 | 52.5 | 38
249627 | 2018-04-13 10:04 | 1.4413 | Oxy8 (PSt7-10) | 2018-04-04 12:36 | default | 206.572 | μmol/L | 28.2263 | °C | 1006 | hPa | Humid | 35 | 0 | 0 | 20.191 | 116711.5968 | 329550.494 | 52.5 | 38
249634 | 2018-04-13 10:04 | 1.4585 | Oxy8 (PSt7-10) | 2018-04-04 12:36 | default | 206.6239 | μmol/L | 28.2209 | °C | 1006 | hPa | Humid | 35 | 0 | 0 | 20.19 | 116711.0206 | 329552.316 | 52.5 | 38
249646 | 2018-04-13 10:04 | 1.4749 | Oxy8 (PSt7-10) | 2018-04-04 12:36 | default | 206.6538 | μmol/L | 28.213 | °C | 1006 | hPa | Humid | 35 | 0 | 0 | 20.191 | 116713.9274 | 329549.8661 | 52.5 | 38
249653 | 2018-04-13 10:04 | 1.4916 | Oxy8 (PSt7-10) | 2018-04-04 12:36 | default | 206.7032 | μmol/L | 28.202 | °C | 1006 | hPa | Humid | 35 | 0 | 0 | 20.192 | 116716.3012 | 329546.2346 | 52.5 | 38
249666 | 2018-04-13 10:04 | 1.5087 | Oxy8 (PSt7-10) | 2018-04-04 12:36 | default | 206.7754 | μmol/L | 28.1964 | °C | 1006 | hPa | Humid | 35 | 0 | 0 | 20.19 | 116719.0567 | 329536.8329 | 52.5 | 38
249676 | 2018-04-13 10:04 | 1.525 | Oxy8 (PSt7-10) | 2018-04-04 12:36 | default | 206.6849 | μmol/L | 28.205 | °C | 1006 | hPa | Humid | 35 | 0 | 0 | 20.192 | 116726.7278 | 329548.2015 | 52.5 | 38
249691 | 2018-04-13 10:04 | 1.5417 | Oxy8 (PSt7-10) | 2018-04-04 12:36 | default | 206.7745 | μmol/L | 28.1935 | °C | 1006 | hPa | Humid | 35 | 0 | 0 | 20.191 | 116724.9302 | 329547.8804 | 52.5 | 38
249700 | 2018-04-13 10:04 | 1.5589 | Oxy8 (PSt7-10) | 2018-04-04 12:36 | default | 206.7845 | μmol/L | 28.1949 | °C | 1006 | hPa | Humid | 35 | 0 | 0 | 20.19 | 116723.4853 | 329544.9115 | 52.5 | 38
249710 | 2018-04-13 10:04 | 1.5745 | Oxy8 (PSt7-10) | 2018-04-04 12:36 | default | 206.6399 | μmol/L | 28.2183 | °C | 1006 | hPa | Humid | 35 | 0 | 0 | 20.19 | 116722.8686 | 329538.3716 | 52.5 | 38
249716 | 2018-04-13 10:04 | 1.5919 | Oxy8 (PSt7-10) | 2018-04-04 12:36 | default | 206.6003 | μmol/L | 28.2065 | °C | 1006 | hPa | Humid | 35 | 0 | 0 | 20.196 | 116726.4805 | 329547.3536 | 52.5 | 38
249728 | 2018-04-13 10:04 | 1.6085 | Oxy8 (PSt7-10) | 2018-04-04 12:36 | default | 206.5913 | μmol/L | 28.2171 | °C | 1006 | hPa | Humid | 35 | 0 | 0 | 20.193 | 116729.2471 | 329548.922 | 52.5 | 38
249737 | 2018-04-13 10:04 | 1.6254 | Oxy8 (PSt7-10) | 2018-04-04 12:36 | default | 206.6665 | μmol/L | 28.2079 | °C | 1006 | hPa | Humid | 35 | 0 | 0 | 20.192 | 116730.7328 | 329547.8188 | 52.5 | 38
249747 | 2018-04-13 10:04 | 1.6415 | Oxy8 (PSt7-10) | 2018-04-04 12:36 | default | 206.5344 | μmol/L | 28.2233 | °C | 1006 | hPa | Humid | 35 | 0 | 0 | 20.194 | 116732.2264 | 329539.3322 | 52.5 | 38
249756 | 2018-04-13 10:04 | 1.6585 | Oxy8 (PSt7-10) | 2018-04-04 12:36 | default | 206.5608 | μmol/L | 28.216 | °C | 1006 | hPa | Humid | 35 | 0 | 0 | 20.195 | 116732.2544 | 329537.9743 | 52.5 | 38
249765 | 2018-04-13 10:04 | 1.6752 | Oxy8 (PSt7-10) | 2018-04-04 12:36 | default | 206.5231 | μmol/L | 28.2251 | °C | 1006 | hPa | Humid | 35 | 0 | 0 | 20.194 | 116730.3582 | 329535.6591 | 52.5 | 38
249772 | 2018-04-13 10:04 | 1.6912 | Oxy8 (PSt7-10) | 2018-04-04 12:36 | default | 206.5884 | μmol/L | 28.2115 | °C | 1006 | hPa | Humid | 35 | 0 | 0 | 20.195 | 116735.393 | 329547.0691 | 52.5 | 38
249782 | 2018-04-13 10:04 | 1.7081 | Oxy8 (PSt7-10) | 2018-04-04 12:36 | default | 206.6682 | μmol/L | 28.1955 | °C | 1006 | hPa | Humid | 35 | 0 | 0 | 20.196 | 116735.3196 | 329523.0353 | 52.5 | 38
249795 | 2018-04-13 10:04 | 1.7251 | Oxy8 (PSt7-10) | 2018-04-04 12:36 | default | 206.6892 | μmol/L | 28.1921 | °C | 1006 | hPa | Humid | 35 | 0 | 0 | 20.196 | 116740.8701 | 329533.1173 | 52.5 | 38
249802 | 2018-04-13 10:04 | 1.7418 | Oxy8 (PSt7-10) | 2018-04-04 12:36 | default | 206.6364 | μmol/L | 28.1963 | °C | 1005 | hPa | Humid | 35 | 0 | 0 | 20.197 | 116733.5882 | 329532.8639 | 52.5 | 38
249814 | 2018-04-13 10:04 | 1.758 | Oxy8 (PSt7-10) | 2018-04-04 12:36 | default | 206.5944 | μmol/L | 28.2001 | °C | 1005 | hPa | Humid | 35 | 0 | 0 | 20.198 | 116735.1459 | 329523.1524 | 52.5 | 38
249825 | 2018-04-13 10:04 | 1.775 | Oxy8 (PSt7-10) | 2018-04-04 12:36 | default | 206.4853 | μmol/L | 28.2191 | °C | 1006 | hPa | Humid | 35 | 0 | 0 | 20.198 | 116743.5081 | 329545.2668 | 52.5 | 38
249832 | 2018-04-13 10:04 | 1.7914 | Oxy8 (PSt7-10) | 2018-04-04 12:36 | default | 206.5884 | μmol/L | 28.2085 | °C | 1006 | hPa | Humid | 35 | 0 | 0 | 20.196 | 116741.3458 | 329527.3766 | 52.5 | 38
249844 | 2018-04-13 10:04 | 1.8087 | Oxy8 (PSt7-10) | 2018-04-04 12:36 | default | 206.4932 | μmol/L | 28.2087 | °C | 1006 | hPa | Humid | 35 | 0 | 0 | 20.201 | 116748.3163 | 329534.671 | 52.5 | 38
249856 | 2018-04-13 10:04 | 1.8252 | Oxy8 (PSt7-10) | 2018-04-04 12:36 | default | 206.5735 | μmol/L | 28.2048 | °C | 1006 | hPa | Humid | 35 | 0 | 0 | 20.198 | 116742.7291 | 329529.7786 | 52.5 | 38
249870 | 2018-04-13 10:04 | 1.842 | Oxy8 (PSt7-10) | 2018-04-04 12:36 | default | 206.6013 | μmol/L | 28.2033 | °C | 1006 | hPa | Humid | 35 | 0 | 0 | 20.197 | 116748.0372 | 329538.6337 | 52.5 | 38
249879 | 2018-04-13 10:04 | 1.858 | Oxy8 (PSt7-10) | 2018-04-04 12:36 | default | 206.477 | μmol/L | 28.2053 | °C | 1006 | hPa | Humid | 35 | 0 | 0 | 20.203 | 116749.0899 | 329530.3599 | 52.5 | 38
249886 | 2018-04-13 10:04 | 1.8748 | Oxy8 (PSt7-10) | 2018-04-04 12:36 | default | 206.4976 | μmol/L | 28.1989 | °C | 1006 | hPa | Humid | 35 | 0 | 0 | 20.204 | 116745.4195 | 329517.5638 | 52.5 | 38
249898 | 2018-04-13 10:04 | 1.8919 | Oxy8 (PSt7-10) | 2018-04-04 12:36 | default | 206.5431 | μmol/L | 28.2037 | °C | 1006 | hPa | Humid | 35 | 0 | 0 | 20.2 | 116740.0078 | 329527.7402 | 52.5 | 38
249909 | 2018-04-13 10:04 | 1.909 | Oxy8 (PSt7-10) | 2018-04-04 12:36 | default | 206.4169 | μmol/L | 28.215 | °C | 1006 | hPa | Humid | 35 | 0 | 0 | 20.203 | 116754.3014 | 329525.7637 | 52.5 | 38
249912 | 2018-04-13 10:04 | 1.9247 | Oxy8 (PSt7-10) | 2018-04-04 12:36 | default | 206.5293 | μmol/L | 28.215 | °C | 1006 | hPa | Humid | 35 | 0 | 0 | 20.197 | 116747.6971 | 329516.3517 | 52.5 | 38
249924 | 2018-04-13 10:04 | 1.9419 | Oxy8 (PSt7-10) | 2018-04-04 12:36 | default | 206.4044 | μmol/L | 28.2231 | °C | 1006 | hPa | Humid | 35 | 0 | 0 | 20.201 | 116756.654 | 329525.719 | 52.5 | 38
249938 | 2018-04-13 10:04 | 1.9585 | Oxy8 (PSt7-10) | 2018-04-04 12:36 | default | 206.483 | μmol/L | 28.2073 | °C | 1006 | hPa | Humid | 35 | 0 | 0 | 20.202 | 116753.4499 | 329512.2623 | 52.5 | 38
249951 | 2018-04-13 10:04 | 1.9749 | Oxy8 (PSt7-10) | 2018-04-04 12:36 | default | 206.3858 | μmol/L | 28.2171 | °C | 1006 | hPa | Humid | 35 | 0 | 0 | 20.204 | 116755.9132 | 329523.4788 | 52.5 | 38
249953 | 2018-04-13 10:04 | 1.9914 | Oxy8 (PSt7-10) | 2018-04-04 12:36 | default | 206.4529 | μmol/L | 28.2031 | °C | 1006 | hPa | Humid | 35 | 0 | 0 | 20.205 | 116763.5539 | 329511.167 | 52.5 | 38
249967 | 2018-04-13 10:04 | 2.0079 | Oxy8 (PSt7-10) | 2018-04-04 12:36 | default | 206.4588 | μmol/L | 28.2082 | °C | 1006 | hPa | Humid | 35 | 0 | 0 | 20.203 | 116767.8246 | 329535.5775 | 52.5 | 38
249981 | 2018-04-13 10:04 | 2.0247 | Oxy8 (PSt7-10) | 2018-04-04 12:36 | default | 206.3019 | μmol/L | 28.2155 | °C | 1006 | hPa | Humid | 35 | 0 | 0 | 20.209 | 116768.8751 | 329533.7129 | 52.5 | 38
249982 | 2018-04-13 10:04 | 2.0412 | Oxy8 (PSt7-10) | 2018-04-04 12:36 | default | 206.5205 | μmol/L | 28.2073 | °C | 1006 | hPa | Humid | 35 | 0 | 0 | 20.2 | 116766.2025 | 329524.7735 | 52.5 | 38
249992 | 2018-04-13 10:04 | 2.0579 | Oxy8 (PSt7-10) | 2018-04-04 12:36 | default | 206.4512 | μmol/L | 28.2095 | °C | 1006 | hPa | Humid | 35 | 0 | 0 | 20.203 | 116769.9452 | 329518.0346 | 52.5 | 38
250008 | 2018-04-13 10:04 | 2.0749 | Oxy8 (PSt7-10) | 2018-04-04 12:36 | default | 206.4754 | μmol/L | 28.2116 | °C | 1006 | hPa | Humid | 35 | 0 | 0 | 20.201 | 116771.716 | 329519.6154 | 52.5 | 38
250013 | 2018-04-13 10:05 | 2.0917 | Oxy8 (PSt7-10) | 2018-04-04 12:36 | default | 206.5563 | μmol/L | 28.1985 | °C | 1006 | hPa | Humid | 35 | 0 | 0 | 20.201 | 116769.2286 | 329517.7331 | 52.5 | 38
250024 | 2018-04-13 10:05 | 2.1078 | Oxy8 (PSt7-10) | 2018-04-04 12:36 | default | 206.5533 | μmol/L | 28.1959 | °C | 1006 | hPa | Humid | 35 | 0 | 0 | 20.202 | 116768.9059 | 329512.8973 | 52.5 | 38
250036 | 2018-04-13 10:05 | 2.1245 | Oxy8 (PSt7-10) | 2018-04-04 12:36 | default | 206.4913 | μmol/L | 28.1969 | °C | 1006 | hPa | Humid | 35 | 0 | 0 | 20.205 | 116774.0035 | 329527.8063 | 52.5 | 38
250045 | 2018-04-13 10:05 | 2.1417 | Oxy8 (PSt7-10) | 2018-04-04 12:36 | default | 206.3984 | μmol/L | 28.212 | °C | 1006 | hPa | Humid | 35 | 0 | 0 | 20.205 | 116774.1347 | 329525.3443 | 52.5 | 38
250057 | 2018-04-13 10:05 | 2.159 | Oxy8 (PSt7-10) | 2018-04-04 12:36 | default | 206.3842 | μmol/L | 28.2082 | °C | 1006 | hPa | Humid | 35 | 0 | 0 | 20.207 | 116786.9038 | 329530.3156 | 52.5 | 38
250069 | 2018-04-13 10:05 | 2.1755 | Oxy8 (PSt7-10) | 2018-04-04 12:36 | default | 206.3706 | μmol/L | 28.2134 | °C | 1006 | hPa | Humid | 35 | 0 | 0 | 20.206 | 116783.3184 | 329518.9519 | 52.5 | 38
250079 | 2018-04-13 10:05 | 2.192 | Oxy8 (PSt7-10) | 2018-04-04 12:36 | default | 206.4738 | μmol/L | 28.2028 | °C | 1006 | hPa | Humid | 35 | 0 | 0 | 20.204 | 116785.0299 | 329523.9998 | 52.5 | 38
250082 | 2018-04-13 10:05 | 2.2081 | Oxy8 (PSt7-10) | 2018-04-04 12:36 | default | 206.4494 | μmol/L | 28.2007 | °C | 1006 | hPa | Humid | 35 | 0 | 0 | 20.206 | 116775.8019 | 329516.7228 | 52.5 | 38
250094 | 2018-04-13 10:05 | 2.225 | Oxy8 (PSt7-10) | 2018-04-04 12:36 | default | 206.3228 | μmol/L | 28.2242 | °C | 1006 | hPa | Humid | 35 | 0 | 0 | 20.205 | 116788.7017 | 329516.1179 | 52.5 | 38
250106 | 2018-04-13 10:05 | 2.2417 | Oxy8 (PSt7-10) | 2018-04-04 12:36 | default | 206.3878 | μmol/L | 28.2137 | °C | 1006 | hPa | Humid | 35 | 0 | 0 | 20.205 | 116789.6421 | 329516.0232 | 52.5 | 38
250119 | 2018-04-13 10:05 | 2.2582 | Oxy8 (PSt7-10) | 2018-04-04 12:36 | default | 206.3816 | μmol/L | 28.2086 | °C | 1006 | hPa | Humid | 35 | 0 | 0 | 20.207 | 116790.7584 | 329517.5452 | 52.5 | 38
250123 | 2018-04-13 10:05 | 2.2753 | Oxy8 (PSt7-10) | 2018-04-04 12:36 | default | 206.3665 | μmol/L | 28.2141 | °C | 1006 | hPa | Humid | 35 | 0 | 0 | 20.206 | 116801.0666 | 329527.0021 | 52.5 | 38
250135 | 2018-04-13 10:05 | 2.2917 | Oxy8 (PSt7-10) | 2018-04-04 12:36 | default | 206.3596 | μmol/L | 28.2092 | °C | 1006 | hPa | Humid | 35 | 0 | 0 | 20.208 | 116785.1562 | 329511.7034 | 52.5 | 38
250142 | 2018-04-13 10:05 | 2.3084 | Oxy8 (PSt7-10) | 2018-04-04 12:36 | default | 206.3013 | μmol/L | 28.2095 | °C | 1006 | hPa | Humid | 35 | 0 | 0 | 20.211 | 116798.1117 | 329507.2418 | 52.5 | 38
250161 | 2018-04-13 10:05 | 2.3251 | Oxy8 (PSt7-10) | 2018-04-04 12:36 | default | 206.2826 | μmol/L | 28.2217 | °C | 1006 | hPa | Humid | 35 | 0 | 0 | 20.208 | 116802.4555 | 329510.4528 | 52.5 | 38
250171 | 2018-04-13 10:05 | 2.3416 | Oxy8 (PSt7-10) | 2018-04-04 12:36 | default | 206.4222 | μmol/L | 28.199 | °C | 1006 | hPa | Humid | 35 | 0 | 0 | 20.208 | 116797.5763 | 329518.061 | 52.5 | 38
250180 | 2018-04-13 10:05 | 2.3582 | Oxy8 (PSt7-10) | 2018-04-04 12:36 | default | 206.3336 | μmol/L | 28.2103 | °C | 1006 | hPa | Humid | 35 | 0 | 0 | 20.209 | 116799.4257 | 329507.8015 | 52.5 | 38
250188 | 2018-04-13 10:05 | 2.3753 | Oxy8 (PSt7-10) | 2018-04-04 12:36 | default | 206.2781 | μmol/L | 28.2133 | °C | 1006 | hPa | Humid | 35 | 0 | 0 | 20.211 | 116809.4562 | 329509.5495 | 52.5 | 38
250195 | 2018-04-13 10:05 | 2.3921 | Oxy8 (PSt7-10) | 2018-04-04 12:36 | default | 206.2308 | μmol/L | 28.2119 | °C | 1006 | hPa | Humid | 35 | 0 | 0 | 20.214 | 116802.1359 | 329509.3174 | 52.5 | 38
250206 | 2018-04-13 10:05 | 2.408 | Oxy8 (PSt7-10) | 2018-04-04 12:36 | default | 206.2837 | μmol/L | 28.2094 | °C | 1006 | hPa | Humid | 35 | 0 | 0 | 20.212 | 116812.3848 | 329505.6158 | 52.5 | 38
250212 | 2018-04-13 10:05 | 2.4247 | Oxy8 (PSt7-10) | 2018-04-04 12:36 | default | 206.3189 | μmol/L | 28.2006 | °C | 1006 | hPa | Humid | 35 | 0 | 0 | 20.213 | 116804.9588 | 329500.8124 | 52.5 | 38
250226 | 2018-04-13 10:05 | 2.4413 | Oxy8 (PSt7-10) | 2018-04-04 12:36 | default | 206.3195 | μmol/L | 28.2036 | °C | 1006 | hPa | Humid | 35 | 0 | 0 | 20.212 | 116811.5241 | 329518.3234 | 52.5 | 38
250232 | 2018-04-13 10:05 | 2.4582 | Oxy8 (PSt7-10) | 2018-04-04 12:36 | default | 206.2628 | μmol/L | 28.2067 | °C | 1006 | hPa | Humid | 35 | 0 | 0 | 20.214 | 116817.6858 | 329501.2209 | 52.5 | 38
250242 | 2018-04-13 10:05 | 2.4752 | Oxy8 (PSt7-10) | 2018-04-04 12:36 | default | 206.2821 | μmol/L | 28.2066 | °C | 1006 | hPa | Humid | 35 | 0 | 0 | 20.213 | 116820.114 | 329498.6818 | 52.5 | 38
250253 | 2018-04-13 10:05 | 2.4912 | Oxy8 (PSt7-10) | 2018-04-04 12:36 | default | 206.3354 | μmol/L | 28.201 | °C | 1006 | hPa | Humid | 35 | 0 | 0 | 20.212 | 116810.3964 | 329496.049 | 52.5 | 38
250269 | 2018-04-13 10:05 | 2.5083 | Oxy8 (PSt7-10) | 2018-04-04 12:36 | default | 206.3167 | μmol/L | 28.201 | °C | 1006 | hPa | Humid | 35 | 0 | 0 | 20.213 | 116818.6995 | 329506.0913 | 52.5 | 38
250279 | 2018-04-13 10:05 | 2.5249 | Oxy8 (PSt7-10) | 2018-04-04 12:36 | default | 206.3413 | μmol/L | 28.2 | °C | 1006 | hPa | Humid | 35 | 0 | 0 | 20.212 | 116814.8496 | 329502.483 | 52.5 | 38
250289 | 2018-04-13 10:05 | 2.5419 | Oxy8 (PSt7-10) | 2018-04-04 12:36 | default | 206.1389 | μmol/L | 28.2298 | °C | 1006 | hPa | Humid | 35 | 0 | 0 | 20.213 | 116823.0385 | 329514.8716 | 52.5 | 38
250300 | 2018-04-13 10:05 | 2.5616 | Oxy8 (PSt7-10) | 2018-04-04 12:36 | default | 206.2393 | μmol/L | 28.2135 | °C | 1006 | hPa | Humid | 35 | 0 | 0 | 20.213 | 116822.3781 | 329500.9116 | 52.5 | 38
250308 | 2018-04-13 10:05 | 2.5756 | Oxy8 (PSt7-10) | 2018-04-04 12:36 | default | 206.2452 | μmol/L | 28.2095 | °C | 1006 | hPa | Humid | 35 | 0 | 0 | 20.214 | 116820.7592 | 329501.3245 | 52.5 | 38
250320 | 2018-04-13 10:05 | 2.5913 | Oxy8 (PSt7-10) | 2018-04-04 12:36 | default | 206.1954 | μmol/L | 28.2055 | °C | 1006 | hPa | Humid | 35 | 0 | 0 | 20.218 | 116827.376 | 329502.0291 | 52.5 | 38
250326 | 2018-04-13 10:05 | 2.6079 | Oxy8 (PSt7-10) | 2018-04-04 12:36 | default | 206.1592 | μmol/L | 28.2144 | °C | 1006 | hPa | Humid | 35 | 0 | 0 | 20.217 | 116826.9249 | 329510.1135 | 52.5 | 38
250332 | 2018-04-13 10:05 | 2.6252 | Oxy8 (PSt7-10) | 2018-04-04 12:36 | default | 206.3517 | μmol/L | 28.1983 | °C | 1006 | hPa | Humid | 35 | 0 | 0 | 20.212 | 116824.6555 | 329501.3899 | 52.5 | 38
250349 | 2018-04-13 10:05 | 2.6414 | Oxy8 (PSt7-10) | 2018-04-04 12:36 | default | 206.1664 | μmol/L | 28.2163 | °C | 1006 | hPa | Humid | 35 | 0 | 0 | 20.216 | 116836.3733 | 329507.4856 | 52.5 | 38
250357 | 2018-04-13 10:05 | 2.6585 | Oxy8 (PSt7-10) | 2018-04-04 12:36 | default | 206.1335 | μmol/L | 28.2156 | °C | 1006 | hPa | Humid | 35 | 0 | 0 | 20.218 | 116838.9485 | 329509.7547 | 52.5 | 38
250364 | 2018-04-13 10:05 | 2.6751 | Oxy8 (PSt7-10) | 2018-04-04 12:36 | default | 206.1365 | μmol/L | 28.2151 | °C | 1006 | hPa | Humid | 35 | 0 | 0 | 20.218 | 116831.0352 | 329498.6613 | 52.5 | 38
250373 | 2018-04-13 10:05 | 2.6919 | Oxy8 (PSt7-10) | 2018-04-04 12:36 | default | 206.2058 | μmol/L | 28.1947 | °C | 1006 | hPa | Humid | 35 | 0 | 0 | 20.221 | 116837.2266 | 329493.5277 | 52.5 | 38
250385 | 2018-04-13 10:05 | 2.7083 | Oxy8 (PSt7-10) | 2018-04-04 12:36 | default | 206.1553 | μmol/L | 28.2181 | °C | 1006 | hPa | Humid | 35 | 0 | 0 | 20.216 | 116841.9084 | 329510.9481 | 52.5 | 38
250398 | 2018-04-13 10:05 | 2.7248 | Oxy8 (PSt7-10) | 2018-04-04 12:36 | default | 206.1781 | μmol/L | 28.2083 | °C | 1006 | hPa | Humid | 35 | 0 | 0 | 20.218 | 116847.0192 | 329497.7409 | 52.5 | 38
250403 | 2018-04-13 10:05 | 2.7412 | Oxy8 (PSt7-10) | 2018-04-04 12:36 | default | 206.2472 | μmol/L | 28.2032 | °C | 1006 | hPa | Humid | 35 | 0 | 0 | 20.216 | 116837.3291 | 329499.1519 | 52.5 | 38
250417 | 2018-04-13 10:05 | 2.7586 | Oxy8 (PSt7-10) | 2018-04-04 12:36 | default | 206.2651 | μmol/L | 28.2002 | °C | 1006 | hPa | Humid | 35 | 0 | 0 | 20.216 | 116844.1484 | 329510.6639 | 52.5 | 38
250425 | 2018-04-13 10:05 | 2.7748 | Oxy8 (PSt7-10) | 2018-04-04 12:36 | default | 206.2088 | μmol/L | 28.1973 | °C | 1006 | hPa | Humid | 35 | 0 | 0 | 20.22 | 116841.7231 | 329492.2807 | 52.5 | 38
250438 | 2018-04-13 10:05 | 2.7914 | Oxy8 (PSt7-10) | 2018-04-04 12:36 | default | 206.2102 | μmol/L | 28.2031 | °C | 1006 | hPa | Humid | 35 | 0 | 0 | 20.218 | 116848.6494 | 329501.9195 | 52.5 | 38
250447 | 2018-04-13 10:05 | 2.8084 | Oxy8 (PSt7-10) | 2018-04-04 12:36 | default | 206.1507 | μmol/L | 28.1976 | °C | 1006 | hPa | Humid | 35 | 0 | 0 | 20.223 | 116851.1863 | 329487.8445 | 52.5 | 38
250452 | 2018-04-13 10:05 | 2.8247 | Oxy8 (PSt7-10) | 2018-04-04 12:36 | default | 206.1646 | μmol/L | 28.2014 | °C | 1006 | hPa | Humid | 35 | 0 | 0 | 20.221 | 116849.8411 | 329493.8367 | 52.5 | 38
250467 | 2018-04-13 10:05 | 2.8417 | Oxy8 (PSt7-10) | 2018-04-04 12:36 | default | 206.1666 | μmol/L | 28.198 | °C | 1006 | hPa | Humid | 35 | 0 | 0 | 20.222 | 116845.0596 | 329488.7344 | 52.5 | 38
250472 | 2018-04-13 10:05 | 2.8581 | Oxy8 (PSt7-10) | 2018-04-04 12:36 | default | 206.2115 | μmol/L | 28.1999 | °C | 1006 | hPa | Humid | 35 | 0 | 0 | 20.219 | 116848.4321 | 329487.7034 | 52.5 | 38
250482 | 2018-04-13 10:05 | 2.8748 | Oxy8 (PSt7-10) | 2018-04-04 12:36 | default | 206.0653 | μmol/L | 28.2175 | °C | 1006 | hPa | Humid | 35 | 0 | 0 | 20.221 | 116851.1171 | 329492.8051 | 52.5 | 38
250498 | 2018-04-13 10:05 | 2.8918 | Oxy8 (PSt7-10) | 2018-04-04 12:36 | default | 206.2198 | μmol/L | 28.2015 | °C | 1006 | hPa | Humid | 35 | 0 | 0 | 20.218 | 116857.532 | 329490.5428 | 52.5 | 38
250505 | 2018-04-13 10:05 | 2.909 | Oxy8 (PSt7-10) | 2018-04-04 12:36 | default | 206.0949 | μmol/L | 28.2036 | °C | 1006 | hPa | Humid | 35 | 0 | 0 | 20.224 | 116859.4683 | 329494.1276 | 52.5 | 38
250516 | 2018-04-13 10:05 | 2.9253 | Oxy8 (PSt7-10) | 2018-04-04 12:36 | default | 206.0373 | μmol/L | 28.216 | °C | 1006 | hPa | Humid | 35 | 0 | 0 | 20.223 | 116859.851 | 329504.7603 | 52.5 | 38
250528 | 2018-04-13 10:05 | 2.9415 | Oxy8 (PSt7-10) | 2018-04-04 12:36 | default | 206.0147 | μmol/L | 28.2167 | °C | 1006 | hPa | Humid | 35 | 0 | 0 | 20.224 | 116856.7866 | 329490.7765 | 52.5 | 38
250538 | 2018-04-13 10:05 | 2.9578 | Oxy8 (PSt7-10) | 2018-04-04 12:36 | default | 206.0113 | μmol/L | 28.2142 | °C | 1006 | hPa | Humid | 35 | 0 | 0 | 20.225 | 116861.0684 | 329486.7022 | 52.5 | 38
250551 | 2018-04-13 10:05 | 2.9754 | Oxy8 (PSt7-10) | 2018-04-04 12:36 | default | 206.2028 | μmol/L | 28.1891 | °C | 1006 | hPa | Humid | 35 | 0 | 0 | 20.223 | 116866.1394 | 329486.6399 | 52.5 | 38
250552 | 2018-04-13 10:05 | 2.9915 | Oxy8 (PSt7-10) | 2018-04-04 12:36 | default | 206.1446 | μmol/L | 28.1986 | °C | 1006 | hPa | Humid | 35 | 0 | 0 | 20.223 | 116869.5726 | 329487.2382 | 52.5 | 38
250562 | 2018-04-13 10:05 | 3.0082 | Oxy8 (PSt7-10) | 2018-04-04 12:36 | default | 206.0678 | μmol/L | 28.2111 | °C | 1006 | hPa | Humid | 35 | 0 | 0 | 20.223 | 116869.5183 | 329484.4935 | 52.5 | 38
250581 | 2018-04-13 10:05 | 3.0251 | Oxy8 (PSt7-10) | 2018-04-04 12:36 | default | 206.0251 | μmol/L | 28.215 | °C | 1006 | hPa | Humid | 35 | 0 | 0 | 20.224 | 116869.0448 | 329484.0548 | 52.5 | 38
250590 | 2018-04-13 10:05 | 3.042 | Oxy8 (PSt7-10) | 2018-04-04 12:36 | default | 206.0761 | μmol/L | 28.2158 | °C | 1006 | hPa | Humid | 35 | 0 | 0 | 20.221 | 116871.1136 | 329484.2003 | 52.5 | 38
250601 | 2018-04-13 10:05 | 3.058 | Oxy8 (PSt7-10) | 2018-04-04 12:36 | default | 206.0705 | μmol/L | 28.2015 | °C | 1006 | hPa | Humid | 35 | 0 | 0 | 20.226 | 116875.2426 | 329487.6171 | 52.5 | 38
250607 | 2018-04-13 10:05 | 3.075 | Oxy8 (PSt7-10) | 2018-04-04 12:36 | default | 206.0405 | μmol/L | 28.2094 | °C | 1006 | hPa | Humid | 35 | 0 | 0 | 20.225 | 116879.0878 | 329492.1808 | 52.5 | 38
250616 | 2018-04-13 10:06 | 3.0935 | Oxy8 (PSt7-10) | 2018-04-04 12:36 | default | 206.0203 | μmol/L | 28.1976 | °C | 1006 | hPa | Humid | 35 | 0 | 0 | 20.23 | 116887.5378 | 329495.074 | 52.5 | 38
250624 | 2018-04-13 10:06 | 3.1084 | Oxy8 (PSt7-10) | 2018-04-04 12:36 | default | 206.1163 | μmol/L | 28.2032 | °C | 1006 | hPa | Humid | 35 | 0 | 0 | 20.223 | 116875.4936 | 329487.0106 | 52.5 | 38
250637 | 2018-04-13 10:06 | 3.1251 | Oxy8 (PSt7-10) | 2018-04-04 12:36 | default | 206.0085 | μmol/L | 28.2025 | °C | 1006 | hPa | Humid | 35 | 0 | 0 | 20.229 | 116887.3015 | 329496.0653 | 52.5 | 38
250649 | 2018-04-13 10:06 | 3.1443 | Oxy8 (PSt7-10) | 2018-04-04 12:36 | default | 206.1148 | μmol/L | 28.1883 | °C | 1006 | hPa | Humid | 35 | 0 | 0 | 20.228 | 116894.1006 | 329500.8846 | 52.5 | 38
250656 | 2018-04-13 10:06 | 3.1627 | Oxy8 (PSt7-10) | 2018-04-04 12:36 | default | 206.0818 | μmol/L | 28.1967 | °C | 1006 | hPa | Humid | 35 | 0 | 0 | 20.227 | 116887.9363 | 329489.1757 | 52.5 | 38
250671 | 2018-04-13 10:06 | 3.1842 | Oxy8 (PSt7-10) | 2018-04-04 12:36 | default | 205.8972 | μmol/L | 28.2236 | °C | 1006 | hPa | Humid | 35 | 0 | 0 | 20.228 | 116905.4512 | 329493.9553 | 52.5 | 38
250680 | 2018-04-13 10:06 | 3.202 | Oxy8 (PSt7-10) | 2018-04-04 12:36 | default | 206.0283 | μmol/L | 28.1993 | °C | 1006 | hPa | Humid | 35 | 0 | 0 | 20.229 | 116905.3404 | 329500.588 | 52.5 | 38
250691 | 2018-04-13 10:06 | 3.2091 | Oxy8 (PSt7-10) | 2018-04-04 12:36 | default | 206.1015 | μmol/L | 28.1935 | °C | 1006 | hPa | Humid | 35 | 0 | 0 | 20.227 | 116867.9711 | 329461.9138 | 52.5 | 38
250693 | 2018-04-13 10:06 | 3.2248 | Oxy8 (PSt7-10) | 2018-04-04 12:36 | default | 206.0142 | μmol/L | 28.2016 | °C | 1006 | hPa | Humid | 35 | 0 | 0 | 20.229 | 116871.775 | 329466.2718 | 52.5 | 38
250710 | 2018-04-13 10:06 | 3.242 | Oxy8 (PSt7-10) | 2018-04-04 12:36 | default | 206.066 | μmol/L | 28.1932 | °C | 1006 | hPa | Humid | 35 | 0 | 0 | 20.229 | 116883.608 | 329473.7466 | 52.5 | 38
250715 | 2018-04-13 10:06 | 3.2623 | Oxy8 (PSt7-10) | 2018-04-04 12:36 | default | 205.9301 | μmol/L | 28.2122 | °C | 1006 | hPa | Humid | 35 | 0 | 0 | 20.23 | 116902.4957 | 329504.8159 | 52.5 | 38
250722 | 2018-04-13 10:06 | 3.2795 | Oxy8 (PSt7-10) | 2018-04-04 12:36 | default | 206.0248 | μmol/L | 28.1938 | °C | 1006 | hPa | Humid | 35 | 0 | 0 | 20.231 | 116904.8617 | 329488.6137 | 52.5 | 38
250732 | 2018-04-13 10:06 | 3.2913 | Oxy8 (PSt7-10) | 2018-04-04 12:36 | default | 205.9754 | μmol/L | 28.1928 | °C | 1006 | hPa | Humid | 35 | 0 | 0 | 20.234 | 116892.2274 | 329464.6661 | 52.5 | 38
250744 | 2018-04-13 10:06 | 3.3083 | Oxy8 (PSt7-10) | 2018-04-04 12:36 | default | 206.0472 | μmol/L | 28.1902 | °C | 1006 | hPa | Humid | 35 | 0 | 0 | 20.231 | 116890.6377 | 329468.6543 | 52.5 | 38
250758 | 2018-04-13 10:06 | 3.3254 | Oxy8 (PSt7-10) | 2018-04-04 12:36 | default | 205.8809 | μmol/L | 28.2051 | °C | 1006 | hPa | Humid | 35 | 0 | 0 | 20.235 | 116897.7113 | 329467.8081 | 52.5 | 38
250764 | 2018-04-13 10:06 | 3.3414 | Oxy8 (PSt7-10) | 2018-04-04 12:36 | default | 205.922 | μmol/L | 28.2075 | °C | 1006 | hPa | Humid | 35 | 0 | 0 | 20.232 | 116905.8088 | 329477.2125 | 52.5 | 38
250779 | 2018-04-13 10:06 | 3.358 | Oxy8 (PSt7-10) | 2018-04-04 12:36 | default | 205.8982 | μmol/L | 28.2083 | °C | 1006 | hPa | Humid | 35 | 0 | 0 | 20.233 | 116907.7105 | 329472.6046 | 52.5 | 38
250783 | 2018-04-13 10:06 | 3.3752 | Oxy8 (PSt7-10) | 2018-04-04 12:36 | default | 206.041 | μmol/L | 28.1972 | °C | 1006 | hPa | Humid | 35 | 0 | 0 | 20.229 | 116913.9816 | 329477.7598 | 52.5 | 38
250797 | 2018-04-13 10:06 | 3.3917 | Oxy8 (PSt7-10) | 2018-04-04 12:36 | default | 205.9585 | μmol/L | 28.2016 | °C | 1006 | hPa | Humid | 35 | 0 | 0 | 20.232 | 116910.703 | 329477.9762 | 52.5 | 38
250805 | 2018-04-13 10:06 | 3.4081 | Oxy8 (PSt7-10) | 2018-04-04 12:36 | default | 205.9135 | μmol/L | 28.1998 | °C | 1006 | hPa | Humid | 35 | 0 | 0 | 20.235 | 116905.5046 | 329468.0947 | 52.5 | 38
250814 | 2018-04-13 10:06 | 3.4252 | Oxy8 (PSt7-10) | 2018-04-04 12:36 | default | 205.8516 | μmol/L | 28.2129 | °C | 1006 | hPa | Humid | 35 | 0 | 0 | 20.234 | 116918.67 | 329463.0321 | 52.5 | 38
250829 | 2018-04-13 10:06 | 3.4413 | Oxy8 (PSt7-10) | 2018-04-04 12:36 | default | 205.9975 | μmol/L | 28.2043 | °C | 1006 | hPa | Humid | 35 | 0 | 0 | 20.229 | 116908.1794 | 329461.7036 | 52.5 | 38
250837 | 2018-04-13 10:06 | 3.4584 | Oxy8 (PSt7-10) | 2018-04-04 12:36 | default | 205.9555 | μmol/L | 28.1899 | °C | 1006 | hPa | Humid | 35 | 0 | 0 | 20.236 | 116914.4872 | 329485.6711 | 52.5 | 38
250843 | 2018-04-13 10:06 | 3.4746 | Oxy8 (PSt7-10) | 2018-04-04 12:36 | default | 206.1088 | μmol/L | 28.1832 | °C | 1006 | hPa | Humid | 35 | 0 | 0 | 20.23 | 116916.836 | 329462.5066 | 52.5 | 38
250856 | 2018-04-13 10:06 | 3.4916 | Oxy8 (PSt7-10) | 2018-04-04 12:36 | default | 206.0011 | μmol/L | 28.1886 | °C | 1006 | hPa | Humid | 35 | 0 | 0 | 20.234 | 116918.5496 | 329468.2662 | 52.5 | 38
250869 | 2018-04-13 10:06 | 3.508 | Oxy8 (PSt7-10) | 2018-04-04 12:36 | default | 205.905 | μmol/L | 28.2103 | °C | 1006 | hPa | Humid | 35 | 0 | 0 | 20.232 | 116928.9169 | 329483.7551 | 52.5 | 38
250881 | 2018-04-13 10:06 | 3.5257 | Oxy8 (PSt7-10) | 2018-04-04 12:36 | default | 205.9165 | μmol/L | 28.2084 | °C | 1006 | hPa | Humid | 35 | 0 | 0 | 20.232 | 116927.1899 | 329482.2 | 52.5 | 38
250885 | 2018-04-13 10:06 | 3.5418 | Oxy8 (PSt7-10) | 2018-04-04 12:36 | default | 205.8559 | μmol/L | 28.2091 | °C | 1006 | hPa | Humid | 35 | 0 | 0 | 20.235 | 116924.6035 | 329476.7309 | 52.5 | 38
250898 | 2018-04-13 10:06 | 3.5581 | Oxy8 (PSt7-10) | 2018-04-04 12:36 | default | 205.895 | μmol/L | 28.1998 | °C | 1006 | hPa | Humid | 35 | 0 | 0 | 20.236 | 116926.0889 | 329474.1059 | 52.5 | 38
250909 | 2018-04-13 10:06 | 3.5752 | Oxy8 (PSt7-10) | 2018-04-04 12:36 | default | 205.8669 | μmol/L | 28.2043 | °C | 1006 | hPa | Humid | 35 | 0 | 0 | 20.236 | 116933.5187 | 329462.6641 | 52.5 | 38
250920 | 2018-04-13 10:06 | 3.5922 | Oxy8 (PSt7-10) | 2018-04-04 12:36 | default | 205.8333 | μmol/L | 28.2037 | °C | 1006 | hPa | Humid | 35 | 0 | 0 | 20.238 | 116934.3173 | 329481.4117 | 52.5 | 38
250925 | 2018-04-13 10:06 | 3.6084 | Oxy8 (PSt7-10) | 2018-04-04 12:36 | default | 205.8832 | μmol/L | 28.2017 | °C | 1006 | hPa | Humid | 35 | 0 | 0 | 20.236 | 116926.6819 | 329468.2541 | 52.5 | 38
250935 | 2018-04-13 10:06 | 3.6246 | Oxy8 (PSt7-10) | 2018-04-04 12:36 | default | 205.8168 | μmol/L | 28.1973 | °C | 1006 | hPa | Humid | 35 | 0 | 0 | 20.241 | 116930.6361 | 329468.0247 | 52.5 | 38
250942 | 2018-04-13 10:06 | 3.6414 | Oxy8 (PSt7-10) | 2018-04-04 12:36 | default | 205.8332 | μmol/L | 28.2007 | °C | 1006 | hPa | Humid | 35 | 0 | 0 | 20.239 | 116939.8707 | 329470.7037 | 52.5 | 38
250958 | 2018-04-13 10:06 | 3.6583 | Oxy8 (PSt7-10) | 2018-04-04 12:36 | default | 205.9282 | μmol/L | 28.1974 | °C | 1006 | hPa | Humid | 35 | 0 | 0 | 20.235 | 116946.8691 | 329464.5443 | 52.5 | 38
250969 | 2018-04-13 10:06 | 3.6748 | Oxy8 (PSt7-10) | 2018-04-04 12:36 | default | 205.7667 | μmol/L | 28.2085 | °C | 1006 | hPa | Humid | 35 | 0 | 0 | 20.24 | 116943.9605 | 329454.7445 | 52.5 | 38
250974 | 2018-04-13 10:06 | 3.6915 | Oxy8 (PSt7-10) | 2018-04-04 12:36 | default | 205.8268 | μmol/L | 28.1987 | °C | 1006 | hPa | Humid | 35 | 0 | 0 | 20.24 | 116937.3668 | 329462.2157 | 52.5 | 38
250983 | 2018-04-13 10:06 | 3.7081 | Oxy8 (PSt7-10) | 2018-04-04 12:36 | default | 205.8864 | μmol/L | 28.1938 | °C | 1005 | hPa | Humid | 35 | 0 | 0 | 20.238 | 116943.1472 | 329474.7775 | 52.5 | 38
250992 | 2018-04-13 10:06 | 3.7252 | Oxy8 (PSt7-10) | 2018-04-04 12:36 | default | 205.756 | μmol/L | 28.2103 | °C | 1006 | hPa | Humid | 35 | 0 | 0 | 20.24 | 116943.5922 | 329479.8788 | 52.5 | 38
251008 | 2018-04-13 10:06 | 3.7415 | Oxy8 (PSt7-10) | 2018-04-04 12:36 | default | 205.8363 | μmol/L | 28.2002 | °C | 1006 | hPa | Humid | 35 | 0 | 0 | 20.239 | 116957.6728 | 329468.2895 | 52.5 | 38
251019 | 2018-04-13 10:06 | 3.7586 | Oxy8 (PSt7-10) | 2018-04-04 12:36 | default | 205.8523 | μmol/L | 28.1946 | °C | 1006 | hPa | Humid | 35 | 0 | 0 | 20.24 | 116962.2274 | 329452.9129 | 52.5 | 38
251026 | 2018-04-13 10:06 | 3.7756 | Oxy8 (PSt7-10) | 2018-04-04 12:36 | default | 205.8396 | μmol/L | 28.1936 | °C | 1006 | hPa | Humid | 35 | 0 | 0 | 20.241 | 116958.5323 | 329462.2772 | 52.5 | 38
251036 | 2018-04-13 10:06 | 3.7914 | Oxy8 (PSt7-10) | 2018-04-04 12:36 | default | 205.8822 | μmol/L | 28.1928 | °C | 1006 | hPa | Humid | 35 | 0 | 0 | 20.239 | 116955.9142 | 329457.3323 | 52.5 | 38
251050 | 2018-04-13 10:06 | 3.8083 | Oxy8 (PSt7-10) | 2018-04-04 12:36 | default | 205.7114 | μmol/L | 28.2084 | °C | 1006 | hPa | Humid | 35 | 0 | 0 | 20.243 | 116963.4629 | 329462.1606 | 52.5 | 38
251060 | 2018-04-13 10:06 | 3.8251 | Oxy8 (PSt7-10) | 2018-04-04 12:36 | default | 205.7498 | μmol/L | 28.2052 | °C | 1006 | hPa | Humid | 35 | 0 | 0 | 20.242 | 116960.3524 | 329458.7505 | 52.5 | 38
251071 | 2018-04-13 10:06 | 3.8415 | Oxy8 (PSt7-10) | 2018-04-04 12:36 | default | 205.7821 | μmol/L | 28.203 | °C | 1006 | hPa | Humid | 35 | 0 | 0 | 20.241 | 116967.4157 | 329469.4603 | 52.5 | 38
251074 | 2018-04-13 10:06 | 3.8583 | Oxy8 (PSt7-10) | 2018-04-04 12:36 | default | 205.8333 | μmol/L | 28.1916 | °C | 1006 | hPa | Humid | 35 | 0 | 0 | 20.242 | 116970.4704 | 329471.091 | 52.5 | 38
251089 | 2018-04-13 10:06 | 3.8748 | Oxy8 (PSt7-10) | 2018-04-04 12:36 | default | 205.7804 | μmol/L | 28.1942 | °C | 1006 | hPa | Humid | 35 | 0 | 0 | 20.244 | 116969.2559 | 329471.9863 | 52.5 | 38
251094 | 2018-04-13 10:06 | 3.8917 | Oxy8 (PSt7-10) | 2018-04-04 12:36 | default | 205.7462 | μmol/L | 28.1997 | °C | 1006 | hPa | Humid | 35 | 0 | 0 | 20.244 | 116964.0414 | 329449.0891 | 52.5 | 38
251108 | 2018-04-13 10:06 | 3.9086 | Oxy8 (PSt7-10) | 2018-04-04 12:36 | default | 205.7844 | μmol/L | 28.1996 | °C | 1006 | hPa | Humid | 35 | 0 | 0 | 20.242 | 116965.9924 | 329458.0231 | 52.5 | 38
251121 | 2018-04-13 10:06 | 3.9246 | Oxy8 (PSt7-10) | 2018-04-04 12:36 | default | 205.7958 | μmol/L | 28.1977 | °C | 1006 | hPa | Humid | 35 | 0 | 0 | 20.242 | 116967.2384 | 329468.8637 | 52.5 | 38
251124 | 2018-04-13 10:06 | 3.9421 | Oxy8 (PSt7-10) | 2018-04-04 12:36 | default | 205.7411 | μmol/L | 28.1975 | °C | 1006 | hPa | Humid | 35 | 0 | 0 | 20.245 | 116979.0826 | 329472.1289 | 52.5 | 38
251136 | 2018-04-13 10:06 | 3.9579 | Oxy8 (PSt7-10) | 2018-04-04 12:36 | default | 205.7989 | μmol/L | 28.1881 | °C | 1006 | hPa | Humid | 35 | 0 | 0 | 20.245 | 116968.326 | 329442.3878 | 52.5 | 38
251149 | 2018-04-13 10:06 | 3.9756 | Oxy8 (PSt7-10) | 2018-04-04 12:36 | default | 205.8277 | μmol/L | 28.2016 | °C | 1006 | hPa | Humid | 35 | 0 | 0 | 20.239 | 116978.5464 | 329452.2089 | 52.5 | 38
251152 | 2018-04-13 10:06 | 3.9919 | Oxy8 (PSt7-10) | 2018-04-04 12:36 | default | 205.6566 | μmol/L | 28.2052 | °C | 1006 | hPa | Humid | 35 | 0 | 0 | 20.247 | 116981.3281 | 329459.3685 | 52.5 | 38
251167 | 2018-04-13 10:06 | 4.008 | Oxy8 (PSt7-10) | 2018-04-04 12:36 | default | 205.7414 | μmol/L | 28.1914 | °C | 1006 | hPa | Humid | 35 | 0 | 0 | 20.247 | 116980.313 | 329445.5692 | 52.5 | 38
251174 | 2018-04-13 10:06 | 4.0251 | Oxy8 (PSt7-10) | 2018-04-04 12:36 | default | 205.7424 | μmol/L | 28.1973 | °C | 1006 | hPa | Humid | 35 | 0 | 0 | 20.245 | 116979.121 | 329448.8357 | 52.5 | 38
251185 | 2018-04-13 10:06 | 4.0419 | Oxy8 (PSt7-10) | 2018-04-04 12:36 | default | 205.7602 | μmol/L | 28.2005 | °C | 1006 | hPa | Humid | 35 | 0 | 0 | 20.243 | 116987.832 | 329461.7968 | 52.5 | 38
251198 | 2018-04-13 10:06 | 4.0583 | Oxy8 (PSt7-10) | 2018-04-04 12:36 | default | 205.6397 | μmol/L | 28.2019 | °C | 1006 | hPa | Humid | 35 | 0 | 0 | 20.249 | 116983.7071 | 329445.287 | 52.5 | 38
251209 | 2018-04-13 10:06 | 4.0756 | Oxy8 (PSt7-10) | 2018-04-04 12:36 | default | 205.6691 | μmol/L | 28.2032 | °C | 1006 | hPa | Humid | 35 | 0 | 0 | 20.247 | 116983.0022 | 329455.4846 | 52.5 | 38
251217 | 2018-04-13 10:07 | 4.0918 | Oxy8 (PSt7-10) | 2018-04-04 12:36 | default | 205.6598 | μmol/L | 28.1987 | °C | 1006 | hPa | Humid | 35 | 0 | 0 | 20.249 | 116985.5603 | 329462.0297 | 52.5 | 38
251223 | 2018-04-13 10:07 | 4.1088 | Oxy8 (PSt7-10) | 2018-04-04 12:36 | default | 205.7418 | μmol/L | 28.1853 | °C | 1006 | hPa | Humid | 35 | 0 | 0 | 20.249 | 116989.4494 | 329453.478 | 52.5 | 38
251241 | 2018-04-13 10:07 | 4.125 | Oxy8 (PSt7-10) | 2018-04-04 12:36 | default | 205.5652 | μmol/L | 28.214 | °C | 1006 | hPa | Humid | 35 | 0 | 0 | 20.249 | 116999.7359 | 329449.7354 | 52.5 | 38
251245 | 2018-04-13 10:07 | 4.142 | Oxy8 (PSt7-10) | 2018-04-04 12:36 | default | 205.5096 | μmol/L | 28.2171 | °C | 1006 | hPa | Humid | 35 | 0 | 0 | 20.251 | 116991.8725 | 329444.6093 | 52.5 | 38
251254 | 2018-04-13 10:07 | 4.1584 | Oxy8 (PSt7-10) | 2018-04-04 12:36 | default | 205.5816 | μmol/L | 28.2084 | °C | 1006 | hPa | Humid | 35 | 0 | 0 | 20.25 | 116993.751 | 329452.4413 | 52.5 | 38
251264 | 2018-04-13 10:07 | 4.175 | Oxy8 (PSt7-10) | 2018-04-04 12:36 | default | 205.7132 | μmol/L | 28.199 | °C | 1006 | hPa | Humid | 35 | 0 | 0 | 20.246 | 116997.8338 | 329453.2238 | 52.5 | 38
251279 | 2018-04-13 10:07 | 4.1917 | Oxy8 (PSt7-10) | 2018-04-04 12:36 | default | 205.6809 | μmol/L | 28.2043 | °C | 1006 | hPa | Humid | 35 | 0 | 0 | 20.246 | 116992.8722 | 329448.7325 | 52.5 | 38
251287 | 2018-04-13 10:07 | 4.2081 | Oxy8 (PSt7-10) | 2018-04-04 12:36 | default | 205.6748 | μmol/L | 28.1932 | °C | 1006 | hPa | Humid | 35 | 0 | 0 | 20.25 | 116998.557 | 329449.5334 | 52.5 | 38
251298 | 2018-04-13 10:07 | 4.2252 | Oxy8 (PSt7-10) | 2018-04-04 12:36 | default | 205.6284 | μmol/L | 28.1916 | °C | 1006 | hPa | Humid | 35 | 0 | 0 | 20.253 | 117006.1376 | 329463.5653 | 52.5 | 38
251311 | 2018-04-13 10:07 | 4.2417 | Oxy8 (PSt7-10) | 2018-04-04 12:36 | default | 205.6427 | μmol/L | 28.1863 | °C | 1006 | hPa | Humid | 35 | 0 | 0 | 20.254 | 117003.8473 | 329441.7702 | 52.5 | 38
251314 | 2018-04-13 10:07 | 4.2587 | Oxy8 (PSt7-10) | 2018-04-04 12:36 | default | 205.6842 | μmol/L | 28.1947 | °C | 1006 | hPa | Humid | 35 | 0 | 0 | 20.249 | 116999.9881 | 329437.7052 | 52.5 | 38
251322 | 2018-04-13 10:07 | 4.2746 | Oxy8 (PSt7-10) | 2018-04-04 12:36 | default | 205.5938 | μmol/L | 28.1912 | °C | 1006 | hPa | Humid | 35 | 0 | 0 | 20.255 | 117006.8488 | 329443.6075 | 52.5 | 38
251335 | 2018-04-13 10:07 | 4.2916 | Oxy8 (PSt7-10) | 2018-04-04 12:36 | default | 205.621 | μmol/L | 28.1959 | °C | 1006 | hPa | Humid | 35 | 0 | 0 | 20.252 | 117015.0594 | 329440.4088 | 52.5 | 38
251346 | 2018-04-13 10:07 | 4.3082 | Oxy8 (PSt7-10) | 2018-04-04 12:36 | default | 205.6142 | μmol/L | 28.203 | °C | 1006 | hPa | Humid | 35 | 0 | 0 | 20.25 | 117014.7936 | 329437.5416 | 52.5 | 38
251352 | 2018-04-13 10:07 | 4.3253 | Oxy8 (PSt7-10) | 2018-04-04 12:36 | default | 205.6087 | μmol/L | 28.2009 | °C | 1006 | hPa | Humid | 35 | 0 | 0 | 20.251 | 117018.248 | 329446.2857 | 52.5 | 38
251369 | 2018-04-13 10:07 | 4.3417 | Oxy8 (PSt7-10) | 2018-04-04 12:36 | default | 205.6342 | μmol/L | 28.1907 | °C | 1006 | hPa | Humid | 35 | 0 | 0 | 20.253 | 117013.8633 | 329447.1244 | 52.5 | 38
251381 | 2018-04-13 10:07 | 4.3591 | Oxy8 (PSt7-10) | 2018-04-04 12:36 | default | 205.5362 | μmol/L | 28.2036 | °C | 1006 | hPa | Humid | 35 | 0 | 0 | 20.254 | 117017.7864 | 329448.4812 | 52.5 | 38
251387 | 2018-04-13 10:07 | 4.3754 | Oxy8 (PSt7-10) | 2018-04-04 12:36 | default | 205.6012 | μmol/L | 28.1991 | °C | 1006 | hPa | Humid | 35 | 0 | 0 | 20.252 | 117022.1119 | 329430.227 | 52.5 | 38
251394 | 2018-04-13 10:07 | 4.3917 | Oxy8 (PSt7-10) | 2018-04-04 12:36 | default | 205.6321 | μmol/L | 28.1941 | °C | 1006 | hPa | Humid | 35 | 0 | 0 | 20.252 | 117019.827 | 329447.644 | 52.5 | 38
251411 | 2018-04-13 10:07 | 4.4087 | Oxy8 (PSt7-10) | 2018-04-04 12:36 | default | 205.6376 | μmol/L | 28.1811 | °C | 1006 | hPa | Humid | 35 | 0 | 0 | 20.256 | 117027.7909 | 329450.039 | 52.5 | 38
251412 | 2018-04-13 10:07 | 4.4251 | Oxy8 (PSt7-10) | 2018-04-04 12:36 | default | 205.7277 | μmol/L | 28.1785 | °C | 1006 | hPa | Humid | 35 | 0 | 0 | 20.252 | 117026.1528 | 329443.3126 | 52.5 | 38
251430 | 2018-04-13 10:07 | 4.4417 | Oxy8 (PSt7-10) | 2018-04-04 12:36 | default | 205.5883 | μmol/L | 28.1891 | °C | 1006 | hPa | Humid | 35 | 0 | 0 | 20.256 | 117013.5227 | 329451.2645 | 52.5 | 38
251439 | 2018-04-13 10:07 | 4.4581 | Oxy8 (PSt7-10) | 2018-04-04 12:36 | default | 205.5122 | μmol/L | 28.2076 | °C | 1006 | hPa | Humid | 35 | 0 | 0 | 20.254 | 117028.0008 | 329444.0825 | 52.5 | 38
251444 | 2018-04-13 10:07 | 4.4747 | Oxy8 (PSt7-10) | 2018-04-04 12:36 | default | 205.5435 | μmol/L | 28.2055 | °C | 1006 | hPa | Humid | 35 | 0 | 0 | 20.253 | 117029.7729 | 329449.2353 | 52.5 | 38
251456 | 2018-04-13 10:07 | 4.4913 | Oxy8 (PSt7-10) | 2018-04-04 12:36 | default | 205.6106 | μmol/L | 28.1885 | °C | 1006 | hPa | Humid | 35 | 0 | 0 | 20.255 | 117022.4307 | 329427.7543 | 52.5 | 38
251470 | 2018-04-13 10:07 | 4.5081 | Oxy8 (PSt7-10) | 2018-04-04 12:36 | default | 205.5088 | μmol/L | 28.193 | °C | 1006 | hPa | Humid | 35 | 0 | 0 | 20.259 | 117039.1135 | 329458.1558 | 52.5 | 38
251478 | 2018-04-13 10:07 | 4.5254 | Oxy8 (PSt7-10) | 2018-04-04 12:36 | default | 205.5894 | μmol/L | 28.1889 | °C | 1006 | hPa | Humid | 35 | 0 | 0 | 20.256 | 117039.3872 | 329435.7641 | 52.5 | 38
251489 | 2018-04-13 10:07 | 4.5415 | Oxy8 (PSt7-10) | 2018-04-04 12:36 | default | 205.5446 | μmol/L | 28.1962 | °C | 1006 | hPa | Humid | 35 | 0 | 0 | 20.256 | 117042.0602 | 329438.0148 | 52.5 | 38
251494 | 2018-04-13 10:07 | 4.5582 | Oxy8 (PSt7-10) | 2018-04-04 12:36 | default | 205.5232 | μmol/L | 28.1997 | °C | 1006 | hPa | Humid | 35 | 0 | 0 | 20.256 | 117042.6753 | 329441.4035 | 52.5 | 38
251504 | 2018-04-13 10:07 | 4.5752 | Oxy8 (PSt7-10) | 2018-04-04 12:36 | default | 205.5171 | μmol/L | 28.1977 | °C | 1006 | hPa | Humid | 35 | 0 | 0 | 20.257 | 117043.0252 | 329437.7634 | 52.5 | 38
251513 | 2018-04-13 10:07 | 4.5919 | Oxy8 (PSt7-10) | 2018-04-04 12:36 | default | 205.5602 | μmol/L | 28.1967 | °C | 1006 | hPa | Humid | 35 | 0 | 0 | 20.255 | 117042.8921 | 329432.2458 | 52.5 | 38
251528 | 2018-04-13 10:07 | 4.6086 | Oxy8 (PSt7-10) | 2018-04-04 12:36 | default | 205.5453 | μmol/L | 28.1961 | °C | 1006 | hPa | Humid | 35 | 0 | 0 | 20.256 | 117043.8614 | 329443.8807 | 52.5 | 38
251537 | 2018-04-13 10:07 | 4.6251 | Oxy8 (PSt7-10) | 2018-04-04 12:36 | default | 205.4839 | μmol/L | 28.2031 | °C | 1006 | hPa | Humid | 35 | 0 | 0 | 20.257 | 117053.9346 | 329452.3306 | 52.5 | 38
251550 | 2018-04-13 10:07 | 4.6412 | Oxy8 (PSt7-10) | 2018-04-04 12:36 | default | 205.5217 | μmol/L | 28.1999 | °C | 1006 | hPa | Humid | 35 | 0 | 0 | 20.256 | 117053.3532 | 329439.6698 | 52.5 | 38
251561 | 2018-04-13 10:07 | 4.6581 | Oxy8 (PSt7-10) | 2018-04-04 12:36 | default | 205.5134 | μmol/L | 28.1892 | °C | 1006 | hPa | Humid | 35 | 0 | 0 | 20.26 | 117048.9119 | 329435.3415 | 52.5 | 38
251568 | 2018-04-13 10:07 | 4.6752 | Oxy8 (PSt7-10) | 2018-04-04 12:36 | default | 205.4755 | μmol/L | 28.1923 | °C | 1006 | hPa | Humid | 35 | 0 | 0 | 20.261 | 117049.2812 | 329428.375 | 52.5 | 38
251575 | 2018-04-13 10:07 | 4.6918 | Oxy8 (PSt7-10) | 2018-04-04 12:36 | default | 205.4673 | μmol/L | 28.1937 | °C | 1006 | hPa | Humid | 35 | 0 | 0 | 20.261 | 117056.4909 | 329443.1993 | 52.5 | 38
251584 | 2018-04-13 10:07 | 4.7079 | Oxy8 (PSt7-10) | 2018-04-04 12:36 | default | 205.5733 | μmol/L | 28.1855 | °C | 1006 | hPa | Humid | 35 | 0 | 0 | 20.258 | 117049.1258 | 329428.3548 | 52.5 | 38
251595 | 2018-04-13 10:07 | 4.7246 | Oxy8 (PSt7-10) | 2018-04-04 12:36 | default | 205.4957 | μmol/L | 28.1921 | °C | 1006 | hPa | Humid | 35 | 0 | 0 | 20.26 | 117055.1074 | 329433.0931 | 52.5 | 38
251608 | 2018-04-13 10:07 | 4.7421 | Oxy8 (PSt7-10) | 2018-04-04 12:36 | default | 205.5648 | μmol/L | 28.1778 | °C | 1006 | hPa | Humid | 35 | 0 | 0 | 20.261 | 117062.618 | 329442.4183 | 52.5 | 38
251621 | 2018-04-13 10:07 | 4.7582 | Oxy8 (PSt7-10) | 2018-04-04 12:36 | default | 205.534 | μmol/L | 28.201 | °C | 1006 | hPa | Humid | 35 | 0 | 0 | 20.255 | 117062.9464 | 329433.6215 | 52.5 | 38
251622 | 2018-04-13 10:07 | 4.7748 | Oxy8 (PSt7-10) | 2018-04-04 12:36 | default | 205.3039 | μmol/L | 28.2112 | °C | 1006 | hPa | Humid | 35 | 0 | 0 | 20.264 | 117062.1613 | 329432.1865 | 52.5 | 38
251632 | 2018-04-13 10:07 | 4.7916 | Oxy8 (PSt7-10) | 2018-04-04 12:36 | default | 205.3197 | μmol/L | 28.2026 | °C | 1006 | hPa | Humid | 35 | 0 | 0 | 20.266 | 117070.1062 | 329435.076 | 52.5 | 38
251650 | 2018-04-13 10:07 | 4.8087 | Oxy8 (PSt7-10) | 2018-04-04 12:36 | default | 205.5385 | μmol/L | 28.1881 | °C | 1006 | hPa | Humid | 35 | 0 | 0 | 20.259 | 117076.2835 | 329428.8984 | 52.5 | 38
251656 | 2018-04-13 10:07 | 4.8252 | Oxy8 (PSt7-10) | 2018-04-04 12:36 | default | 205.4275 | μmol/L | 28.188 | °C | 1006 | hPa | Humid | 35 | 0 | 0 | 20.265 | 117061.1072 | 329420.0446 | 52.5 | 38
251666 | 2018-04-13 10:07 | 4.8422 | Oxy8 (PSt7-10) | 2018-04-04 12:36 | default | 205.4245 | μmol/L | 28.1946 | °C | 1006 | hPa | Humid | 35 | 0 | 0 | 20.263 | 117061.4624 | 329417.1382 | 52.5 | 38
251681 | 2018-04-13 10:07 | 4.8584 | Oxy8 (PSt7-10) | 2018-04-04 12:36 | default | 205.3724 | μmol/L | 28.197 | °C | 1006 | hPa | Humid | 35 | 0 | 0 | 20.265 | 117070.4762 | 329430.9001 | 52.5 | 38
251691 | 2018-04-13 10:07 | 4.8756 | Oxy8 (PSt7-10) | 2018-04-04 12:36 | default | 205.4798 | μmol/L | 28.1856 | °C | 1006 | hPa | Humid | 35 | 0 | 0 | 20.263 | 117076.1826 | 329426.7946 | 52.5 | 38
251695 | 2018-04-13 10:07 | 4.8916 | Oxy8 (PSt7-10) | 2018-04-04 12:36 | default | 205.4142 | μmol/L | 28.1842 | °C | 1006 | hPa | Humid | 35 | 0 | 0 | 20.267 | 117069.8173 | 329425.8535 | 52.5 | 38
251710 | 2018-04-13 10:07 | 4.9085 | Oxy8 (PSt7-10) | 2018-04-04 12:36 | default | 205.4663 | μmol/L | 28.1878 | °C | 1006 | hPa | Humid | 35 | 0 | 0 | 20.263 | 117084.1033 | 329416.6929 | 52.5 | 38
251718 | 2018-04-13 10:07 | 4.9257 | Oxy8 (PSt7-10) | 2018-04-04 12:36 | default | 205.2767 | μmol/L | 28.2036 | °C | 1006 | hPa | Humid | 35 | 0 | 0 | 20.268 | 117076.6708 | 329433.1847 | 52.5 | 38
251728 | 2018-04-13 10:07 | 4.9415 | Oxy8 (PSt7-10) | 2018-04-04 12:36 | default | 205.3064 | μmol/L | 28.2048 | °C | 1006 | hPa | Humid | 35 | 0 | 0 | 20.266 | 117070.9264 | 329420.5266 | 52.5 | 38
251732 | 2018-04-13 10:07 | 4.9581 | Oxy8 (PSt7-10) | 2018-04-04 12:36 | default | 205.3588 | μmol/L | 28.1932 | °C | 1006 | hPa | Humid | 35 | 0 | 0 | 20.267 | 117080.0142 | 329413.0871 | 52.5 | 38
251745 | 2018-04-13 10:07 | 4.9752 | Oxy8 (PSt7-10) | 2018-04-04 12:36 | default | 205.3746 | μmol/L | 28.1936 | °C | 1006 | hPa | Humid | 35 | 0 | 0 | 20.266 | 117087.8933 | 329422.819 | 52.5 | 38
251754 | 2018-04-13 10:07 | 4.9913 | Oxy8 (PSt7-10) | 2018-04-04 12:36 | default | 205.3584 | μmol/L | 28.1963 | °C | 1006 | hPa | Humid | 35 | 0 | 0 | 20.266 | 117079.7363 | 329427.1202 | 52.5 | 38
251764 | 2018-04-13 10:07 | 5.0086 | Oxy8 (PSt7-10) | 2018-04-04 12:36 | default | 205.3725 | μmol/L | 28.1788 | °C | 1006 | hPa | Humid | 35 | 0 | 0 | 20.271 | 117091.5523 | 329435.6552 | 52.5 | 38
251781 | 2018-04-13 10:07 | 5.0253 | Oxy8 (PSt7-10) | 2018-04-04 12:36 | default | 205.3086 | μmol/L | 28.1953 | °C | 1006 | hPa | Humid | 35 | 0 | 0 | 20.269 | 117083.8676 | 329420.629 | 52.5 | 38
251782 | 2018-04-13 10:07 | 5.0417 | Oxy8 (PSt7-10) | 2018-04-04 12:36 | default | 205.3363 | μmol/L | 28.1908 | °C | 1006 | hPa | Humid | 35 | 0 | 0 | 20.269 | 117092.4271 | 329424.6297 | 52.5 | 38
251794 | 2018-04-13 10:07 | 5.0588 | Oxy8 (PSt7-10) | 2018-04-04 12:36 | default | 205.4453 | μmol/L | 28.1821 | °C | 1006 | hPa | Humid | 35 | 0 | 0 | 20.266 | 117089.9481 | 329417.6095 | 52.5 | 38
251808 | 2018-04-13 10:07 | 5.0746 | Oxy8 (PSt7-10) | 2018-04-04 12:36 | default | 205.4502 | μmol/L | 28.1753 | °C | 1006 | hPa | Humid | 35 | 0 | 0 | 20.268 | 117091.4626 | 329412.1038 | 52.5 | 38
251812 | 2018-04-13 10:08 | 5.0922 | Oxy8 (PSt7-10) | 2018-04-04 12:36 | default | 205.2755 | μmol/L | 28.1977 | °C | 1006 | hPa | Humid | 35 | 0 | 0 | 20.27 | 117093.2046 | 329418.2113 | 52.5 | 38
251825 | 2018-04-13 10:08 | 5.1085 | Oxy8 (PSt7-10) | 2018-04-04 12:36 | default | 205.3691 | μmol/L | 28.1854 | °C | 1006 | hPa | Humid | 35 | 0 | 0 | 20.269 | 117088.6759 | 329420.7303 | 52.5 | 38
251836 | 2018-04-13 10:08 | 5.1252 | Oxy8 (PSt7-10) | 2018-04-04 12:36 | default | 205.3913 | μmol/L | 28.1879 | °C | 1006 | hPa | Humid | 35 | 0 | 0 | 20.267 | 117094.502 | 329410.9281 | 52.5 | 38
251848 | 2018-04-13 10:08 | 5.1419 | Oxy8 (PSt7-10) | 2018-04-04 12:36 | default | 205.2818 | μmol/L | 28.1967 | °C | 1006 | hPa | Humid | 35 | 0 | 0 | 20.27 | 117092.298 | 329405.7697 | 52.5 | 38
251855 | 2018-04-13 10:08 | 5.1587 | Oxy8 (PSt7-10) | 2018-04-04 12:36 | default | 205.2872 | μmol/L | 28.1988 | °C | 1006 | hPa | Humid | 35 | 0 | 0 | 20.269 | 117099.1576 | 329414.9395 | 52.5 | 38
251867 | 2018-04-13 10:08 | 5.1748 | Oxy8 (PSt7-10) | 2018-04-04 12:36 | default | 205.2324 | μmol/L | 28.1926 | °C | 1006 | hPa | Humid | 35 | 0 | 0 | 20.274 | 117100.9675 | 329416.9038 | 52.5 | 38
251877 | 2018-04-13 10:08 | 5.1914 | Oxy8 (PSt7-10) | 2018-04-04 12:36 | default | 205.3472 | μmol/L | 28.186 | °C | 1006 | hPa | Humid | 35 | 0 | 0 | 20.27 | 117099.2758 | 329409.0464 | 52.5 | 38
251883 | 2018-04-13 10:08 | 5.2079 | Oxy8 (PSt7-10) | 2018-04-04 12:36 | default | 205.2243 | μmol/L | 28.1939 | °C | 1006 | hPa | Humid | 35 | 0 | 0 | 20.274 | 117101.8042 | 329419.9335 | 52.5 | 38
251898 | 2018-04-13 10:08 | 5.2247 | Oxy8 (PSt7-10) | 2018-04-04 12:36 | default | 205.3055 | μmol/L | 28.1867 | °C | 1006 | hPa | Humid | 35 | 0 | 0 | 20.272 | 117106.1135 | 329413.8776 | 52.5 | 38
251908 | 2018-04-13 10:08 | 5.2412 | Oxy8 (PSt7-10) | 2018-04-04 12:36 | default | 205.3258 | μmol/L | 28.1895 | °C | 1006 | hPa | Humid | 35 | 0 | 0 | 20.27 | 117112.0818 | 329414.7445 | 52.5 | 38
251914 | 2018-04-13 10:08 | 5.2585 | Oxy8 (PSt7-10) | 2018-04-04 12:36 | default | 205.2365 | μmol/L | 28.198 | °C | 1006 | hPa | Humid | 35 | 0 | 0 | 20.272 | 117102.4329 | 329410.7509 | 52.5 | 38
251929 | 2018-04-13 10:08 | 5.275 | Oxy8 (PSt7-10) | 2018-04-04 12:36 | default | 205.2544 | μmol/L | 28.186 | °C | 1006 | hPa | Humid | 35 | 0 | 0 | 20.275 | 117109.0024 | 329415.3381 | 52.5 | 38
251937 | 2018-04-13 10:08 | 5.2914 | Oxy8 (PSt7-10) | 2018-04-04 12:36 | default | 205.3252 | μmol/L | 28.1866 | °C | 1006 | hPa | Humid | 35 | 0 | 0 | 20.271 | 117106.7917 | 329405.4624 | 52.5 | 38
251947 | 2018-04-13 10:08 | 5.3083 | Oxy8 (PSt7-10) | 2018-04-04 12:36 | default | 205.2046 | μmol/L | 28.1881 | °C | 1006 | hPa | Humid | 35 | 0 | 0 | 20.277 | 117105.2973 | 329413.7997 | 52.5 | 38
251953 | 2018-04-13 10:08 | 5.3248 | Oxy8 (PSt7-10) | 2018-04-04 12:36 | default | 205.2969 | μmol/L | 28.1851 | °C | 1006 | hPa | Humid | 35 | 0 | 0 | 20.273 | 117106.5491 | 329402.8956 | 52.5 | 38
251966 | 2018-04-13 10:08 | 5.342 | Oxy8 (PSt7-10) | 2018-04-04 12:36 | default | 205.2446 | μmol/L | 28.1815 | °C | 1006 | hPa | Humid | 35 | 0 | 0 | 20.277 | 117119.238 | 329409.0362 | 52.5 | 38
251980 | 2018-04-13 10:08 | 5.358 | Oxy8 (PSt7-10) | 2018-04-04 12:36 | default | 205.2888 | μmol/L | 28.1774 | °C | 1006 | hPa | Humid | 35 | 0 | 0 | 20.276 | 117120.7761 | 329404.3663 | 52.5 | 38
251984 | 2018-04-13 10:08 | 5.3753 | Oxy8 (PSt7-10) | 2018-04-04 12:36 | default | 205.2571 | μmol/L | 28.1825 | °C | 1006 | hPa | Humid | 35 | 0 | 0 | 20.276 | 117126.245 | 329408.5835 | 52.5 | 38
251994 | 2018-04-13 10:08 | 5.3914 | Oxy8 (PSt7-10) | 2018-04-04 12:36 | default | 205.3362 | μmol/L | 28.1757 | °C | 1006 | hPa | Humid | 35 | 0 | 0 | 20.274 | 117120.698 | 329409.3033 | 52.5 | 38
252002 | 2018-04-13 10:08 | 5.4081 | Oxy8 (PSt7-10) | 2018-04-04 12:36 | default | 205.1833 | μmol/L | 28.1976 | °C | 1006 | hPa | Humid | 35 | 0 | 0 | 20.275 | 117123.7267 | 329409.9357 | 52.5 | 38
252014 | 2018-04-13 10:08 | 5.4253 | Oxy8 (PSt7-10) | 2018-04-04 12:36 | default | 205.1432 | μmol/L | 28.1981 | °C | 1006 | hPa | Humid | 35 | 0 | 0 | 20.277 | 117126.664 | 329403.4561 | 52.5 | 38
252022 | 2018-04-13 10:08 | 5.4415 | Oxy8 (PSt7-10) | 2018-04-04 12:36 | default | 205.1217 | μmol/L | 28.2016 | °C | 1006 | hPa | Humid | 35 | 0 | 0 | 20.277 | 117126.0739 | 329405.4528 | 52.5 | 38
252033 | 2018-04-13 10:08 | 5.4586 | Oxy8 (PSt7-10) | 2018-04-04 12:36 | default | 205.1493 | μmol/L | 28.191 | °C | 1006 | hPa | Humid | 35 | 0 | 0 | 20.279 | 117130.0803 | 329410.1916 | 52.5 | 38
252047 | 2018-04-13 10:08 | 5.4748 | Oxy8 (PSt7-10) | 2018-04-04 12:36 | default | 205.2245 | μmol/L | 28.1939 | °C | 1006 | hPa | Humid | 35 | 0 | 0 | 20.274 | 117131.6606 | 329405.2419 | 52.5 | 38
252054 | 2018-04-13 10:08 | 5.4914 | Oxy8 (PSt7-10) | 2018-04-04 12:36 | default | 205.1989 | μmol/L | 28.189 | °C | 1006 | hPa | Humid | 35 | 0 | 0 | 20.277 | 117129.069 | 329395.9535 | 52.5 | 38
252070 | 2018-04-13 10:08 | 5.5086 | Oxy8 (PSt7-10) | 2018-04-04 12:36 | default | 205.1509 | μmol/L | 28.1908 | °C | 1006 | hPa | Humid | 35 | 0 | 0 | 20.279 | 117136.4469 | 329401.793 | 52.5 | 38
252075 | 2018-04-13 10:08 | 5.5248 | Oxy8 (PSt7-10) | 2018-04-04 12:36 | default | 205.2007 | μmol/L | 28.1917 | °C | 1006 | hPa | Humid | 35 | 0 | 0 | 20.276 | 117138.3074 | 329396.813 | 52.5 | 38
252084 | 2018-04-13 10:08 | 5.5412 | Oxy8 (PSt7-10) | 2018-04-04 12:36 | default | 205.1656 | μmol/L | 28.1823 | °C | 1006 | hPa | Humid | 35 | 0 | 0 | 20.281 | 117140.7896 | 329399.7335 | 52.5 | 38
252095 | 2018-04-13 10:08 | 5.5585 | Oxy8 (PSt7-10) | 2018-04-04 12:36 | default | 205.1806 | μmol/L | 28.192 | °C | 1006 | hPa | Humid | 35 | 0 | 0 | 20.277 | 117144.6517 | 329410.6913 | 52.5 | 38
252106 | 2018-04-13 10:08 | 5.5752 | Oxy8 (PSt7-10) | 2018-04-04 12:36 | default | 205.0842 | μmol/L | 28.1956 | °C | 1006 | hPa | Humid | 35 | 0 | 0 | 20.281 | 117143.3908 | 329393.4735 | 52.5 | 38
252116 | 2018-04-13 10:08 | 5.5918 | Oxy8 (PSt7-10) | 2018-04-04 12:36 | default | 205.1586 | μmol/L | 28.1925 | °C | 1006 | hPa | Humid | 35 | 0 | 0 | 20.278 | 117140.5029 | 329388.0056 | 52.5 | 38
252122 | 2018-04-13 10:08 | 5.6083 | Oxy8 (PSt7-10) | 2018-04-04 12:36 | default | 205.1922 | μmol/L | 28.184 | °C | 1006 | hPa | Humid | 35 | 0 | 0 | 20.279 | 117142.1544 | 329392.6788 | 52.5 | 38
252132 | 2018-04-13 10:08 | 5.6249 | Oxy8 (PSt7-10) | 2018-04-04 12:36 | default | 205.2152 | μmol/L | 28.1833 | °C | 1006 | hPa | Humid | 35 | 0 | 0 | 20.278 | 117146.414 | 329384.5981 | 52.5 | 38
252148 | 2018-04-13 10:08 | 5.642 | Oxy8 (PSt7-10) | 2018-04-04 12:36 | default | 205.099 | μmol/L | 28.1902 | °C | 1006 | hPa | Humid | 35 | 0 | 0 | 20.282 | 117152.8507 | 329392.7112 | 52.5 | 38
252157 | 2018-04-13 10:08 | 5.6581 | Oxy8 (PSt7-10) | 2018-04-04 12:36 | default | 205.1331 | μmol/L | 28.1816 | °C | 1006 | hPa | Humid | 35 | 0 | 0 | 20.283 | 117145.3544 | 329398.5028 | 52.5 | 38
252167 | 2018-04-13 10:08 | 5.675 | Oxy8 (PSt7-10) | 2018-04-04 12:36 | default | 205.1874 | μmol/L | 28.1757 | °C | 1006 | hPa | Humid | 35 | 0 | 0 | 20.282 | 117145.702 | 329397.7167 | 52.5 | 38
252175 | 2018-04-13 10:08 | 5.6914 | Oxy8 (PSt7-10) | 2018-04-04 12:36 | default | 205.1903 | μmol/L | 28.1783 | °C | 1006 | hPa | Humid | 35 | 0 | 0 | 20.281 | 117152.4718 | 329401.2082 | 52.5 | 38
252191 | 2018-04-13 10:08 | 5.7088 | Oxy8 (PSt7-10) | 2018-04-04 12:36 | default | 205.1912 | μmol/L | 28.1812 | °C | 1006 | hPa | Humid | 35 | 0 | 0 | 20.28 | 117160.0407 | 329398.9406 | 52.5 | 38
252199 | 2018-04-13 10:08 | 5.7251 | Oxy8 (PSt7-10) | 2018-04-04 12:36 | default | 205.019 | μmol/L | 28.2063 | °C | 1006 | hPa | Humid | 35 | 0 | 0 | 20.281 | 117156.7271 | 329388.7274 | 52.5 | 38
252206 | 2018-04-13 10:08 | 5.7414 | Oxy8 (PSt7-10) | 2018-04-04 12:36 | default | 205.0529 | μmol/L | 28.1977 | °C | 1006 | hPa | Humid | 35 | 0 | 0 | 20.282 | 117154.8065 | 329392.9227 | 52.5 | 38
252217 | 2018-04-13 10:08 | 5.7584 | Oxy8 (PSt7-10) | 2018-04-04 12:36 | default | 205.0474 | μmol/L | 28.1925 | °C | 1006 | hPa | Humid | 35 | 0 | 0 | 20.284 | 117156.1011 | 329394.1212 | 52.5 | 38
252229 | 2018-04-13 10:08 | 5.7746 | Oxy8 (PSt7-10) | 2018-04-04 12:36 | default | 205.0824 | μmol/L | 28.1929 | °C | 1006 | hPa | Humid | 35 | 0 | 0 | 20.282 | 117158.2797 | 329410.2706 | 52.5 | 38
252239 | 2018-04-13 10:08 | 5.792 | Oxy8 (PSt7-10) | 2018-04-04 12:36 | default | 205.1005 | μmol/L | 28.1869 | °C | 1006 | hPa | Humid | 35 | 0 | 0 | 20.283 | 117166.8169 | 329396.9235 | 52.5 | 38
252250 | 2018-04-13 10:08 | 5.8083 | Oxy8 (PSt7-10) | 2018-04-04 12:36 | default | 205.0447 | μmol/L | 28.19 | °C | 1006 | hPa | Humid | 35 | 0 | 0 | 20.285 | 117162.1986 | 329394.8861 | 52.5 | 38
252259 | 2018-04-13 10:08 | 5.8248 | Oxy8 (PSt7-10) | 2018-04-04 12:36 | default | 205.0607 | μmol/L | 28.1964 | °C | 1006 | hPa | Humid | 35 | 0 | 0 | 20.282 | 117163.7318 | 329385.7695 | 52.5 | 38
252270 | 2018-04-13 10:08 | 5.8413 | Oxy8 (PSt7-10) | 2018-04-04 12:36 | default | 205.1009 | μmol/L | 28.1868 | °C | 1006 | hPa | Humid | 35 | 0 | 0 | 20.283 | 117161.3433 | 329384.2334 | 52.5 | 38
252279 | 2018-04-13 10:08 | 5.8585 | Oxy8 (PSt7-10) | 2018-04-04 12:36 | default | 205.0756 | μmol/L | 28.1879 | °C | 1006 | hPa | Humid | 35 | 0 | 0 | 20.284 | 117170.2369 | 329393.867 | 52.5 | 38
252284 | 2018-04-13 10:08 | 5.8747 | Oxy8 (PSt7-10) | 2018-04-04 12:36 | default | 204.9662 | μmol/L | 28.1967 | °C | 1006 | hPa | Humid | 35 | 0 | 0 | 20.287 | 117167.6659 | 329382.8205 | 52.5 | 38
252298 | 2018-04-13 10:08 | 5.8914 | Oxy8 (PSt7-10) | 2018-04-04 12:36 | default | 204.9864 | μmol/L | 28.2055 | °C | 1006 | hPa | Humid | 35 | 0 | 0 | 20.283 | 117170.2626 | 329387.773 | 52.5 | 38
252307 | 2018-04-13 10:08 | 5.9082 | Oxy8 (PSt7-10) | 2018-04-04 12:36 | default | 204.9647 | μmol/L | 28.197 | °C | 1006 | hPa | Humid | 35 | 0 | 0 | 20.287 | 117177.1425 | 329383.1871 | 52.5 | 38
252314 | 2018-04-13 10:08 | 5.9251 | Oxy8 (PSt7-10) | 2018-04-04 12:36 | default | 205.0787 | μmol/L | 28.1874 | °C | 1006 | hPa | Humid | 35 | 0 | 0 | 20.284 | 117174.5541 | 329395.9279 | 52.5 | 38
252325 | 2018-04-13 10:08 | 5.9414 | Oxy8 (PSt7-10) | 2018-04-04 12:36 | default | 204.9495 | μmol/L | 28.1964 | °C | 1006 | hPa | Humid | 35 | 0 | 0 | 20.288 | 117177.4606 | 329388.838 | 52.5 | 38
252338 | 2018-04-13 10:08 | 5.9581 | Oxy8 (PSt7-10) | 2018-04-04 12:36 | default | 205.0125 | μmol/L | 28.1861 | °C | 1006 | hPa | Humid | 35 | 0 | 0 | 20.288 | 117179.0054 | 329398.984 | 52.5 | 38
252350 | 2018-04-13 10:08 | 5.9748 | Oxy8 (PSt7-10) | 2018-04-04 12:36 | default | 204.9411 | μmol/L | 28.1887 | °C | 1006 | hPa | Humid | 35 | 0 | 0 | 20.291 | 117183.25 | 329382.4517 | 52.5 | 38
252354 | 2018-04-13 10:08 | 5.9917 | Oxy8 (PSt7-10) | 2018-04-04 12:36 | default | 205.026 | μmol/L | 28.19 | °C | 1006 | hPa | Humid | 35 | 0 | 0 | 20.286 | 117178.4866 | 329392.1066 | 52.5 | 38
252362 | 2018-04-13 10:08 | 6.0089 | Oxy8 (PSt7-10) | 2018-04-04 12:36 | default | 205.0429 | μmol/L | 28.1812 | °C | 1006 | hPa | Humid | 35 | 0 | 0 | 20.288 | 117183.7399 | 329399.6307 | 52.5 | 38
252377 | 2018-04-13 10:08 | 6.0249 | Oxy8 (PSt7-10) | 2018-04-04 12:36 | default | 204.9576 | μmol/L | 28.186 | °C | 1006 | hPa | Humid | 35 | 0 | 0 | 20.291 | 117186.993 | 329374.4902 | 52.5 | 38
252389 | 2018-04-13 10:08 | 6.0417 | Oxy8 (PSt7-10) | 2018-04-04 12:36 | default | 205.0696 | μmol/L | 28.1768 | °C | 1006 | hPa | Humid | 35 | 0 | 0 | 20.288 | 117195.4188 | 329386.7155 | 52.5 | 38
252398 | 2018-04-13 10:08 | 6.0586 | Oxy8 (PSt7-10) | 2018-04-04 12:36 | default | 204.945 | μmol/L | 28.2002 | °C | 1006 | hPa | Humid | 35 | 0 | 0 | 20.287 | 117192.0881 | 329388.2334 | 52.5 | 38
252411 | 2018-04-13 10:08 | 6.0751 | Oxy8 (PSt7-10) | 2018-04-04 12:36 | default | 204.9046 | μmol/L | 28.1947 | °C | 1006 | hPa | Humid | 35 | 0 | 0 | 20.291 | 117191.5114 | 329383.5985 | 52.5 | 38
252419 | 2018-04-13 10:09 | 6.0919 | Oxy8 (PSt7-10) | 2018-04-04 12:36 | default | 204.9924 | μmol/L | 28.1834 | °C | 1006 | hPa | Humid | 35 | 0 | 0 | 20.29 | 117190.0474 | 329387.5457 | 52.5 | 38
252426 | 2018-04-13 10:09 | 6.1079 | Oxy8 (PSt7-10) | 2018-04-04 12:36 | default | 204.9018 | μmol/L | 28.1982 | °C | 1006 | hPa | Humid | 35 | 0 | 0 | 20.29 | 117192.0556 | 329384.0309 | 52.5 | 38
252433 | 2018-04-13 10:09 | 6.1246 | Oxy8 (PSt7-10) | 2018-04-04 12:36 | default | 204.9496 | μmol/L | 28.1873 | °C | 1006 | hPa | Humid | 35 | 0 | 0 | 20.291 | 117191.097 | 329375.2507 | 52.5 | 38
252449 | 2018-04-13 10:09 | 6.1413 | Oxy8 (PSt7-10) | 2018-04-04 12:36 | default | 204.9983 | μmol/L | 28.1885 | °C | 1006 | hPa | Humid | 35 | 0 | 0 | 20.288 | 117196.7129 | 329398.097 | 52.5 | 38
252452 | 2018-04-13 10:09 | 6.1581 | Oxy8 (PSt7-10) | 2018-04-04 12:36 | default | 204.9445 | μmol/L | 28.1821 | °C | 1006 | hPa | Humid | 35 | 0 | 0 | 20.293 | 117197.239 | 329383.547 | 52.5 | 38
252466 | 2018-04-13 10:09 | 6.1753 | Oxy8 (PSt7-10) | 2018-04-04 12:36 | default | 204.8592 | μmol/L | 28.187 | °C | 1006 | hPa | Humid | 35 | 0 | 0 | 20.296 | 117199.8307 | 329393.0971 | 52.5 | 38
252477 | 2018-04-13 10:09 | 6.1919 | Oxy8 (PSt7-10) | 2018-04-04 12:36 | default | 204.9155 | μmol/L | 28.1869 | °C | 1006 | hPa | Humid | 35 | 0 | 0 | 20.293 | 117208.3248 | 329386.8982 | 52.5 | 38
252489 | 2018-04-13 10:09 | 6.2083 | Oxy8 (PSt7-10) | 2018-04-04 12:36 | default | 204.8848 | μmol/L | 28.1888 | °C | 1006 | hPa | Humid | 35 | 0 | 0 | 20.294 | 117201.0725 | 329396.7066 | 52.5 | 38
252495 | 2018-04-13 10:09 | 6.2253 | Oxy8 (PSt7-10) | 2018-04-04 12:36 | default | 204.8599 | μmol/L | 28.1899 | °C | 1006 | hPa | Humid | 35 | 0 | 0 | 20.295 | 117204.0196 | 329389.2777 | 52.5 | 38
252505 | 2018-04-13 10:09 | 6.2419 | Oxy8 (PSt7-10) | 2018-04-04 12:36 | default | 205.0478 | μmol/L | 28.1804 | °C | 1006 | hPa | Humid | 35 | 0 | 0 | 20.288 | 117215.5934 | 329387.9892 | 52.5 | 38
252516 | 2018-04-13 10:09 | 6.2585 | Oxy8 (PSt7-10) | 2018-04-04 12:36 | default | 204.9565 | μmol/L | 28.1802 | °C | 1006 | hPa | Humid | 35 | 0 | 0 | 20.293 | 117215.215 | 329383.9226 | 52.5 | 38
252525 | 2018-04-13 10:09 | 6.2746 | Oxy8 (PSt7-10) | 2018-04-04 12:36 | default | 204.8769 | μmol/L | 28.1901 | °C | 1006 | hPa | Humid | 35 | 0 | 0 | 20.294 | 117204.4215 | 329388.8596 | 52.5 | 38
252536 | 2018-04-13 10:09 | 6.2914 | Oxy8 (PSt7-10) | 2018-04-04 12:36 | default | 204.9734 | μmol/L | 28.1804 | °C | 1006 | hPa | Humid | 35 | 0 | 0 | 20.292 | 117217.5576 | 329393.0197 | 52.5 | 38
252547 | 2018-04-13 10:09 | 6.3087 | Oxy8 (PSt7-10) | 2018-04-04 12:36 | default | 204.8594 | μmol/L | 28.193 | °C | 1006 | hPa | Humid | 35 | 0 | 0 | 20.294 | 117218.6798 | 329397.7274 | 52.5 | 38
252553 | 2018-04-13 10:09 | 6.3253 | Oxy8 (PSt7-10) | 2018-04-04 12:36 | default | 204.9706 | μmol/L | 28.1718 | °C | 1006 | hPa | Humid | 35 | 0 | 0 | 20.295 | 117215.2941 | 329386.2333 | 52.5 | 38
252571 | 2018-04-13 10:09 | 6.3415 | Oxy8 (PSt7-10) | 2018-04-04 12:36 | default | 205.0002 | μmol/L | 28.167 | °C | 1006 | hPa | Humid | 35 | 0 | 0 | 20.295 | 117214.9191 | 329376.252 | 52.5 | 38
252574 | 2018-04-13 10:09 | 6.3588 | Oxy8 (PSt7-10) | 2018-04-04 12:36 | default | 204.9917 | μmol/L | 28.1714 | °C | 1006 | hPa | Humid | 35 | 0 | 0 | 20.294 | 117220.4706 | 329379.9011 | 52.5 | 38
252585 | 2018-04-13 10:09 | 6.375 | Oxy8 (PSt7-10) | 2018-04-04 12:36 | default | 204.7678 | μmol/L | 28.2019 | °C | 1006 | hPa | Humid | 35 | 0 | 0 | 20.296 | 117214.6047 | 329380.6782 | 52.5 | 38
252592 | 2018-04-13 10:09 | 6.3918 | Oxy8 (PSt7-10) | 2018-04-04 12:36 | default | 204.8571 | μmol/L | 28.1813 | °C | 1006 | hPa | Humid | 35 | 0 | 0 | 20.298 | 117225.0039 | 329372.0209 | 52.5 | 38
252605 | 2018-04-13 10:09 | 6.4081 | Oxy8 (PSt7-10) | 2018-04-04 12:36 | default | 204.8257 | μmol/L | 28.1925 | °C | 1006 | hPa | Humid | 35 | 0 | 0 | 20.296 | 117216.3251 | 329374.0034 | 52.5 | 38
252613 | 2018-04-13 10:09 | 6.4248 | Oxy8 (PSt7-10) | 2018-04-04 12:36 | default | 204.8392 | μmol/L | 28.1872 | °C | 1006 | hPa | Humid | 35 | 0 | 0 | 20.297 | 117221.5552 | 329380.1255 | 52.5 | 38
252629 | 2018-04-13 10:09 | 6.4415 | Oxy8 (PSt7-10) | 2018-04-04 12:36 | default | 204.8878 | μmol/L | 28.1853 | °C | 1006 | hPa | Humid | 35 | 0 | 0 | 20.295 | 117221.4739 | 329375.9518 | 52.5 | 38
252640 | 2018-04-13 10:09 | 6.4582 | Oxy8 (PSt7-10) | 2018-04-04 12:36 | default | 204.779 | μmol/L | 28.191 | °C | 1006 | hPa | Humid | 35 | 0 | 0 | 20.299 | 117221.3012 | 329377.9732 | 52.5 | 38
252649 | 2018-04-13 10:09 | 6.4752 | Oxy8 (PSt7-10) | 2018-04-04 12:36 | default | 204.8148 | μmol/L | 28.1882 | °C | 1006 | hPa | Humid | 35 | 0 | 0 | 20.298 | 117227.5139 | 329374.7071 | 52.5 | 38
252660 | 2018-04-13 10:09 | 6.492 | Oxy8 (PSt7-10) | 2018-04-04 12:36 | default | 204.8115 | μmol/L | 28.1887 | °C | 1006 | hPa | Humid | 35 | 0 | 0 | 20.298 | 117224.3771 | 329382.3065 | 52.5 | 38
252668 | 2018-04-13 10:09 | 6.5083 | Oxy8 (PSt7-10) | 2018-04-04 12:36 | default | 204.8374 | μmol/L | 28.1875 | °C | 1006 | hPa | Humid | 35 | 0 | 0 | 20.297 | 117231.0432 | 329362.4065 | 52.5 | 38
252681 | 2018-04-13 10:09 | 6.5252 | Oxy8 (PSt7-10) | 2018-04-04 12:36 | default | 204.6577 | μmol/L | 28.1957 | °C | 1006 | hPa | Humid | 35 | 0 | 0 | 20.304 | 117235.7871 | 329374.417 | 52.5 | 38
252686 | 2018-04-13 10:09 | 6.5417 | Oxy8 (PSt7-10) | 2018-04-04 12:36 | default | 204.7501 | μmol/L | 28.1927 | °C | 1006 | hPa | Humid | 35 | 0 | 0 | 20.3 | 117235.474 | 329366.9606 | 52.5 | 38
252701 | 2018-04-13 10:09 | 6.5584 | Oxy8 (PSt7-10) | 2018-04-04 12:36 | default | 204.835 | μmol/L | 28.1788 | °C | 1006 | hPa | Humid | 35 | 0 | 0 | 20.3 | 117237.0707 | 329358.998 | 52.5 | 38
252702 | 2018-04-13 10:09 | 6.5752 | Oxy8 (PSt7-10) | 2018-04-04 12:36 | default | 204.7241 | μmol/L | 28.1909 | °C | 1006 | hPa | Humid | 35 | 0 | 0 | 20.302 | 117235.0349 | 329361.162 | 52.5 | 38
252712 | 2018-04-13 10:09 | 6.5924 | Oxy8 (PSt7-10) | 2018-04-04 12:36 | default | 204.773 | μmol/L | 28.192 | °C | 1006 | hPa | Humid | 35 | 0 | 0 | 20.299 | 117235.8222 | 329363.1681 | 52.5 | 38
252722 | 2018-04-13 10:09 | 6.6083 | Oxy8 (PSt7-10) | 2018-04-04 12:36 | default | 204.8668 | μmol/L | 28.1736 | °C | 1006 | hPa | Humid | 35 | 0 | 0 | 20.3 | 117238.413 | 329367.2096 | 52.5 | 38
252737 | 2018-04-13 10:09 | 6.625 | Oxy8 (PSt7-10) | 2018-04-04 12:36 | default | 204.8587 | μmol/L | 28.1689 | °C | 1006 | hPa | Humid | 35 | 0 | 0 | 20.302 | 117244.2798 | 329369.1906 | 52.5 | 38
252745 | 2018-04-13 10:09 | 6.6422 | Oxy8 (PSt7-10) | 2018-04-04 12:36 | default | 204.8673 | μmol/L | 28.1675 | °C | 1006 | hPa | Humid | 35 | 0 | 0 | 20.302 | 117251.4337 | 329369.1778 | 52.5 | 38
252759 | 2018-04-13 10:09 | 6.6586 | Oxy8 (PSt7-10) | 2018-04-04 12:36 | default | 204.8264 | μmol/L | 28.1712 | °C | 1006 | hPa | Humid | 35 | 0 | 0 | 20.303 | 117242.7673 | 329363.4633 | 52.5 | 38
252766 | 2018-04-13 10:09 | 6.6753 | Oxy8 (PSt7-10) | 2018-04-04 12:36 | default | 204.6096 | μmol/L | 28.2036 | °C | 1006 | hPa | Humid | 35 | 0 | 0 | 20.304 | 117251.3363 | 329372.0378 | 52.5 | 38
252774 | 2018-04-13 10:09 | 6.6919 | Oxy8 (PSt7-10) | 2018-04-04 12:36 | default | 204.5995 | μmol/L | 28.2022 | °C | 1006 | hPa | Humid | 35 | 0 | 0 | 20.305 | 117243.7635 | 329367.6772 | 52.5 | 38
252784 | 2018-04-13 10:09 | 6.7082 | Oxy8 (PSt7-10) | 2018-04-04 12:36 | default | 204.6978 | μmol/L | 28.1831 | °C | 1006 | hPa | Humid | 35 | 0 | 0 | 20.306 | 117247.2511 | 329359.888 | 52.5 | 38
252798 | 2018-04-13 10:09 | 6.7252 | Oxy8 (PSt7-10) | 2018-04-04 12:36 | default | 204.7472 | μmol/L | 28.1841 | °C | 1006 | hPa | Humid | 35 | 0 | 0 | 20.303 | 117244.6147 | 329358.0298 | 52.5 | 38
252804 | 2018-04-13 10:09 | 6.7417 | Oxy8 (PSt7-10) | 2018-04-04 12:36 | default | 204.6323 | μmol/L | 28.1938 | °C | 1006 | hPa | Humid | 35 | 0 | 0 | 20.306 | 117251.6611 | 329370.9873 | 52.5 | 38
252816 | 2018-04-13 10:09 | 6.7579 | Oxy8 (PSt7-10) | 2018-04-04 12:36 | default | 204.7172 | μmol/L | 28.189 | °C | 1006 | hPa | Humid | 35 | 0 | 0 | 20.303 | 117260.7156 | 329359.5883 | 52.5 | 38
252828 | 2018-04-13 10:09 | 6.7748 | Oxy8 (PSt7-10) | 2018-04-04 12:36 | default | 204.7038 | μmol/L | 28.1912 | °C | 1006 | hPa | Humid | 35 | 0 | 0 | 20.303 | 117256.4642 | 329358.8754 | 52.5 | 38
252833 | 2018-04-13 10:09 | 6.7915 | Oxy8 (PSt7-10) | 2018-04-04 12:36 | default | 204.7166 | μmol/L | 28.1831 | °C | 1006 | hPa | Humid | 35 | 0 | 0 | 20.305 | 117255.8088 | 329358.3477 | 52.5 | 38
252844 | 2018-04-13 10:09 | 6.8085 | Oxy8 (PSt7-10) | 2018-04-04 12:36 | default | 204.6706 | μmol/L | 28.1845 | °C | 1006 | hPa | Humid | 35 | 0 | 0 | 20.307 | 117265.6559 | 329368.0851 | 52.5 | 38
252854 | 2018-04-13 10:09 | 6.8246 | Oxy8 (PSt7-10) | 2018-04-04 12:36 | default | 204.7377 | μmol/L | 28.1796 | °C | 1006 | hPa | Humid | 35 | 0 | 0 | 20.305 | 117258.6787 | 329362.8734 | 52.5 | 38
252862 | 2018-04-13 10:09 | 6.8412 | Oxy8 (PSt7-10) | 2018-04-04 12:36 | default | 204.6233 | μmol/L | 28.1953 | °C | 1006 | hPa | Humid | 35 | 0 | 0 | 20.306 | 117258.4678 | 329351.7907 | 52.5 | 38
252874 | 2018-04-13 10:09 | 6.8587 | Oxy8 (PSt7-10) | 2018-04-04 12:36 | default | 204.7087 | μmol/L | 28.1783 | °C | 1006 | hPa | Humid | 35 | 0 | 0 | 20.307 | 117271.5307 | 329355.681 | 52.5 | 38
252885 | 2018-04-13 10:09 | 6.8754 | Oxy8 (PSt7-10) | 2018-04-04 12:36 | default | 204.6924 | μmol/L | 28.184 | °C | 1006 | hPa | Humid | 35 | 0 | 0 | 20.306 | 117275.4182 | 329357.3258 | 52.5 | 38
252900 | 2018-04-13 10:09 | 6.8918 | Oxy8 (PSt7-10) | 2018-04-04 12:36 | default | 204.7113 | μmol/L | 28.1839 | °C | 1006 | hPa | Humid | 35 | 0 | 0 | 20.305 | 117273.9854 | 329345.5481 | 52.5 | 38
252907 | 2018-04-13 10:09 | 6.9084 | Oxy8 (PSt7-10) | 2018-04-04 12:36 | default | 204.694 | μmol/L | 28.1807 | °C | 1006 | hPa | Humid | 35 | 0 | 0 | 20.307 | 117265.3839 | 329344.4724 | 52.5 | 38
252912 | 2018-04-13 10:09 | 6.9253 | Oxy8 (PSt7-10) | 2018-04-04 12:36 | default | 204.5941 | μmol/L | 28.194 | °C | 1006 | hPa | Humid | 35 | 0 | 0 | 20.308 | 117264.331 | 329349.4374 | 52.5 | 38
252924 | 2018-04-13 10:09 | 6.9414 | Oxy8 (PSt7-10) | 2018-04-04 12:36 | default | 204.6936 | μmol/L | 28.1747 | °C | 1006 | hPa | Humid | 35 | 0 | 0 | 20.309 | 117273.0249 | 329349.9082 | 52.5 | 38
252933 | 2018-04-13 10:09 | 6.9584 | Oxy8 (PSt7-10) | 2018-04-04 12:36 | default | 204.7046 | μmol/L | 28.179 | °C | 1006 | hPa | Humid | 35 | 0 | 0 | 20.307 | 117278.483 | 329335.1663 | 52.5 | 38
252942 | 2018-04-13 10:09 | 6.9748 | Oxy8 (PSt7-10) | 2018-04-04 12:36 | default | 204.6968 | μmol/L | 28.1682 | °C | 1006 | hPa | Humid | 35 | 0 | 0 | 20.311 | 117271.8025 | 329344.5961 | 52.5 | 38
252954 | 2018-04-13 10:09 | 6.9925 | Oxy8 (PSt7-10) | 2018-04-04 12:36 | default | 204.6556 | μmol/L | 28.184 | °C | 1006 | hPa | Humid | 35 | 0 | 0 | 20.308 | 117277.5213 | 329338.1841 | 52.5 | 38
252963 | 2018-04-13 10:09 | 7.008 | Oxy8 (PSt7-10) | 2018-04-04 12:36 | default | 204.6433 | μmol/L | 28.186 | °C | 1006 | hPa | Humid | 35 | 0 | 0 | 20.308 | 117280.6178 | 329356.091 | 52.5 | 38
252977 | 2018-04-13 10:09 | 7.025 | Oxy8 (PSt7-10) | 2018-04-04 12:36 | default | 204.4633 | μmol/L | 28.2003 | °C | 1006 | hPa | Humid | 35 | 0 | 0 | 20.313 | 117288.8423 | 329354.4249 | 52.5 | 38
252982 | 2018-04-13 10:09 | 7.0413 | Oxy8 (PSt7-10) | 2018-04-04 12:36 | default | 204.5508 | μmol/L | 28.1921 | °C | 1006 | hPa | Humid | 35 | 0 | 0 | 20.311 | 117287.2134 | 329343.3179 | 52.5 | 38
252996 | 2018-04-13 10:09 | 7.0581 | Oxy8 (PSt7-10) | 2018-04-04 12:36 | default | 204.5541 | μmol/L | 28.1855 | °C | 1006 | hPa | Humid | 35 | 0 | 0 | 20.313 | 117291.3285 | 329360.332 | 52.5 | 38
253002 | 2018-04-13 10:09 | 7.0746 | Oxy8 (PSt7-10) | 2018-04-04 12:36 | default | 204.7123 | μmol/L | 28.1717 | °C | 1006 | hPa | Humid | 35 | 0 | 0 | 20.309 | 117291.1393 | 329367.63 | 52.5 | 38
253017 | 2018-04-13 10:10 | 7.0914 | Oxy8 (PSt7-10) | 2018-04-04 12:36 | default | 204.6598 | μmol/L | 28.1712 | °C | 1006 | hPa | Humid | 35 | 0 | 0 | 20.312 | 117299.2982 | 329358.1825 | 52.5 | 38
253028 | 2018-04-13 10:10 | 7.1085 | Oxy8 (PSt7-10) | 2018-04-04 12:36 | default | 204.6562 | μmol/L | 28.1748 | °C | 1006 | hPa | Humid | 35 | 0 | 0 | 20.311 | 117296.64 | 329354.8775 | 52.5 | 38
253037 | 2018-04-13 10:10 | 7.1253 | Oxy8 (PSt7-10) | 2018-04-04 12:36 | default | 204.62 | μmol/L | 28.1838 | °C | 1006 | hPa | Humid | 35 | 0 | 0 | 20.31 | 117303.9262 | 329347.774 | 52.5 | 38
253048 | 2018-04-13 10:10 | 7.142 | Oxy8 (PSt7-10) | 2018-04-04 12:36 | default | 204.5786 | μmol/L | 28.1754 | °C | 1006 | hPa | Humid | 35 | 0 | 0 | 20.315 | 117299.193 | 329353.616 | 52.5 | 38
253053 | 2018-04-13 10:10 | 7.1581 | Oxy8 (PSt7-10) | 2018-04-04 12:36 | default | 204.4893 | μmol/L | 28.1931 | °C | 1006 | hPa | Humid | 35 | 0 | 0 | 20.314 | 117303.5333 | 329358.0367 | 52.5 | 38
253067 | 2018-04-13 10:10 | 7.1746 | Oxy8 (PSt7-10) | 2018-04-04 12:36 | default | 204.5088 | μmol/L | 28.1838 | °C | 1006 | hPa | Humid | 35 | 0 | 0 | 20.316 | 117309.2086 | 329365.9921 | 52.5 | 38
253075 | 2018-04-13 10:10 | 7.1913 | Oxy8 (PSt7-10) | 2018-04-04 12:36 | default | 204.6035 | μmol/L | 28.1834 | °C | 1006 | hPa | Humid | 35 | 0 | 0 | 20.311 | 117304.5319 | 329355.03 | 52.5 | 38
253089 | 2018-04-13 10:10 | 7.2083 | Oxy8 (PSt7-10) | 2018-04-04 12:36 | default | 204.567 | μmol/L | 28.1864 | °C | 1006 | hPa | Humid | 35 | 0 | 0 | 20.312 | 117304.7098 | 329358.4327 | 52.5 | 38
253093 | 2018-04-13 10:10 | 7.2247 | Oxy8 (PSt7-10) | 2018-04-04 12:36 | default | 204.5916 | μmol/L | 28.1824 | °C | 1006 | hPa | Humid | 35 | 0 | 0 | 20.312 | 117305.0689 | 329347.2667 | 52.5 | 38
253109 | 2018-04-13 10:10 | 7.2419 | Oxy8 (PSt7-10) | 2018-04-04 12:36 | default | 204.6167 | μmol/L | 28.1752 | °C | 1006 | hPa | Humid | 35 | 0 | 0 | 20.313 | 117315.272 | 329347.8075 | 52.5 | 38
253119 | 2018-04-13 10:10 | 7.2582 | Oxy8 (PSt7-10) | 2018-04-04 12:36 | default | 204.5989 | μmol/L | 28.1781 | °C | 1006 | hPa | Humid | 35 | 0 | 0 | 20.313 | 117312.4289 | 329352.7724 | 52.5 | 38
253129 | 2018-04-13 10:10 | 7.2755 | Oxy8 (PSt7-10) | 2018-04-04 12:36 | default | 204.5725 | μmol/L | 28.1794 | °C | 1006 | hPa | Humid | 35 | 0 | 0 | 20.314 | 117313.7229 | 329337.4597 | 52.5 | 38
253140 | 2018-04-13 10:10 | 7.2921 | Oxy8 (PSt7-10) | 2018-04-04 12:36 | default | 204.489 | μmol/L | 28.178 | °C | 1006 | hPa | Humid | 35 | 0 | 0 | 20.319 | 117318.4489 | 329353.7412 | 52.5 | 38
253142 | 2018-04-13 10:10 | 7.3096 | Oxy8 (PSt7-10) | 2018-04-04 12:36 | default | 204.4668 | μmol/L | 28.1816 | °C | 1006 | hPa | Humid | 35 | 0 | 0 | 20.319 | 117323.9581 | 329342.2533 | 52.5 | 38
253154 | 2018-04-13 10:10 | 7.3249 | Oxy8 (PSt7-10) | 2018-04-04 12:36 | default | 204.5844 | μmol/L | 28.1866 | °C | 1006 | hPa | Humid | 35 | 0 | 0 | 20.311 | 117312.219 | 329341.2321 | 52.5 | 38
253167 | 2018-04-13 10:10 | 7.3414 | Oxy8 (PSt7-10) | 2018-04-04 12:36 | default | 204.4891 | μmol/L | 28.187 | °C | 1006 | hPa | Humid | 35 | 0 | 0 | 20.316 | 117326.6191 | 329336.8525 | 52.5 | 38
253179 | 2018-04-13 10:10 | 7.3586 | Oxy8 (PSt7-10) | 2018-04-04 12:36 | default | 204.458 | μmol/L | 28.1891 | °C | 1006 | hPa | Humid | 35 | 0 | 0 | 20.317 | 117325.0073 | 329341.2518 | 52.5 | 38
253191 | 2018-04-13 10:10 | 7.3754 | Oxy8 (PSt7-10) | 2018-04-04 12:36 | default | 204.4138 | μmol/L | 28.1873 | °C | 1006 | hPa | Humid | 35 | 0 | 0 | 20.32 | 117326.4198 | 329348.9618 | 52.5 | 38
253201 | 2018-04-13 10:10 | 7.392 | Oxy8 (PSt7-10) | 2018-04-04 12:36 | default | 204.4244 | μmol/L | 28.1886 | °C | 1006 | hPa | Humid | 35 | 0 | 0 | 20.319 | 117329.4024 | 329349.8439 | 52.5 | 38
253207 | 2018-04-13 10:10 | 7.4079 | Oxy8 (PSt7-10) | 2018-04-04 12:36 | default | 204.5477 | μmol/L | 28.1835 | °C | 1006 | hPa | Humid | 35 | 0 | 0 | 20.314 | 117329.9288 | 329351.0536 | 52.5 | 38
253214 | 2018-04-13 10:10 | 7.4263 | Oxy8 (PSt7-10) | 2018-04-04 12:36 | default | 204.6135 | μmol/L | 28.1727 | °C | 1006 | hPa | Humid | 35 | 0 | 0 | 20.314 | 117335.9261 | 329344.6759 | 52.5 | 38
253229 | 2018-04-13 10:10 | 7.4415 | Oxy8 (PSt7-10) | 2018-04-04 12:36 | default | 204.4736 | μmol/L | 28.1775 | °C | 1006 | hPa | Humid | 35 | 0 | 0 | 20.32 | 117331.4411 | 329355.7733 | 52.5 | 38
253239 | 2018-04-13 10:10 | 7.4586 | Oxy8 (PSt7-10) | 2018-04-04 12:36 | default | 204.488 | μmol/L | 28.1751 | °C | 1006 | hPa | Humid | 35 | 0 | 0 | 20.32 | 117338.8355 | 329345.5794 | 52.5 | 38
253244 | 2018-04-13 10:10 | 7.4754 | Oxy8 (PSt7-10) | 2018-04-04 12:36 | default | 204.3815 | μmol/L | 28.1926 | °C | 1006 | hPa | Humid | 35 | 0 | 0 | 20.32 | 117341.6317 | 329348.2739 | 52.5 | 38
253255 | 2018-04-13 10:10 | 7.4916 | Oxy8 (PSt7-10) | 2018-04-04 12:36 | default | 204.4293 | μmol/L | 28.1938 | °C | 1006 | hPa | Humid | 35 | 0 | 0 | 20.317 | 117336.3429 | 329343.3187 | 52.5 | 38
253270 | 2018-04-13 10:10 | 7.5082 | Oxy8 (PSt7-10) | 2018-04-04 12:36 | default | 204.4684 | μmol/L | 28.1753 | °C | 1006 | hPa | Humid | 35 | 0 | 0 | 20.321 | 117340.6844 | 329355.3201 | 52.5 | 38
253273 | 2018-04-13 10:10 | 7.5246 | Oxy8 (PSt7-10) | 2018-04-04 12:36 | default | 204.4727 | μmol/L | 28.1716 | °C | 1006 | hPa | Humid | 35 | 0 | 0 | 20.322 | 117344.7911 | 329352.4546 | 52.5 | 38
253284 | 2018-04-13 10:10 | 7.5414 | Oxy8 (PSt7-10) | 2018-04-04 12:36 | default | 204.564 | μmol/L | 28.1687 | °C | 1006 | hPa | Humid | 35 | 0 | 0 | 20.318 | 117348.8849 | 329353.6243 | 52.5 | 38
253300 | 2018-04-13 10:10 | 7.5584 | Oxy8 (PSt7-10) | 2018-04-04 12:36 | default | 204.5472 | μmol/L | 28.1624 | °C | 1006 | hPa | Humid | 35 | 0 | 0 | 20.321 | 117348.3106 | 329343.5059 | 52.5 | 38
253309 | 2018-04-13 10:10 | 7.5751 | Oxy8 (PSt7-10) | 2018-04-04 12:36 | default | 204.4027 | μmol/L | 28.1861 | °C | 1006 | hPa | Humid | 35 | 0 | 0 | 20.321 | 117354.865 | 329360.8683 | 52.5 | 38
253318 | 2018-04-13 10:10 | 7.5913 | Oxy8 (PSt7-10) | 2018-04-04 12:36 | default | 204.4779 | μmol/L | 28.1738 | °C | 1006 | hPa | Humid | 35 | 0 | 0 | 20.321 | 117343.5029 | 329349.7458 | 52.5 | 38
253330 | 2018-04-13 10:10 | 7.6088 | Oxy8 (PSt7-10) | 2018-04-04 12:36 | default | 204.4929 | μmol/L | 28.1804 | °C | 1006 | hPa | Humid | 35 | 0 | 0 | 20.318 | 117354.1946 | 329343.0699 | 52.5 | 38
253339 | 2018-04-13 10:10 | 7.6258 | Oxy8 (PSt7-10) | 2018-04-04 12:36 | default | 204.3457 | μmol/L | 28.1924 | °C | 1006 | hPa | Humid | 35 | 0 | 0 | 20.322 | 117354.4417 | 329351.988 | 52.5 | 38
253348 | 2018-04-13 10:10 | 7.6416 | Oxy8 (PSt7-10) | 2018-04-04 12:36 | default | 204.2967 | μmol/L | 28.2004 | °C | 1006 | hPa | Humid | 35 | 0 | 0 | 20.322 | 117357.12 | 329349.2968 | 52.5 | 38
253352 | 2018-04-13 10:10 | 7.6582 | Oxy8 (PSt7-10) | 2018-04-04 12:36 | default | 204.4009 | μmol/L | 28.1924 | °C | 1006 | hPa | Humid | 35 | 0 | 0 | 20.319 | 117356.0949 | 329338.7161 | 52.5 | 38
253364 | 2018-04-13 10:10 | 7.6745 | Oxy8 (PSt7-10) | 2018-04-04 12:36 | default | 204.408 | μmol/L | 28.1792 | °C | 1006 | hPa | Humid | 35 | 0 | 0 | 20.323 | 117349.5539 | 329336.0994 | 52.5 | 38
253372 | 2018-04-13 10:10 | 7.6914 | Oxy8 (PSt7-10) | 2018-04-04 12:36 | default | 204.3601 | μmol/L | 28.181 | °C | 1006 | hPa | Humid | 35 | 0 | 0 | 20.325 | 117364.3707 | 329346.8789 | 52.5 | 38
253386 | 2018-04-13 10:10 | 7.708 | Oxy8 (PSt7-10) | 2018-04-04 12:36 | default | 204.3326 | μmol/L | 28.1855 | °C | 1006 | hPa | Humid | 35 | 0 | 0 | 20.325 | 117366.3662 | 329359.067 | 52.5 | 38
253392 | 2018-04-13 10:10 | 7.7245 | Oxy8 (PSt7-10) | 2018-04-04 12:36 | default | 204.3065 | μmol/L | 28.1897 | °C | 1006 | hPa | Humid | 35 | 0 | 0 | 20.325 | 117363.8115 | 329339.7831 | 52.5 | 38
253406 | 2018-04-13 10:10 | 7.7424 | Oxy8 (PSt7-10) | 2018-04-04 12:36 | default | 204.382 | μmol/L | 28.1864 | °C | 1006 | hPa | Humid | 35 | 0 | 0 | 20.322 | 117368.5785 | 329345.854 | 52.5 | 38
253413 | 2018-04-13 10:10 | 7.7581 | Oxy8 (PSt7-10) | 2018-04-04 12:36 | default | 204.3782 | μmol/L | 28.178 | °C | 1006 | hPa | Humid | 35 | 0 | 0 | 20.325 | 117364.275 | 329338.2692 | 52.5 | 38
253424 | 2018-04-13 10:10 | 7.7747 | Oxy8 (PSt7-10) | 2018-04-04 12:36 | default | 204.3633 | μmol/L | 28.1835 | °C | 1006 | hPa | Humid | 35 | 0 | 0 | 20.324 | 117368.5129 | 329342.6769 | 52.5 | 38
253435 | 2018-04-13 10:10 | 7.7919 | Oxy8 (PSt7-10) | 2018-04-04 12:36 | default | 204.4454 | μmol/L | 28.173 | °C | 1006 | hPa | Humid | 35 | 0 | 0 | 20.323 | 117369.6252 | 329343.0007 | 52.5 | 38
253450 | 2018-04-13 10:10 | 7.8079 | Oxy8 (PSt7-10) | 2018-04-04 12:36 | default | 204.3772 | μmol/L | 28.1812 | °C | 1006 | hPa | Humid | 35 | 0 | 0 | 20.324 | 117383.0014 | 329341.8945 | 52.5 | 38
253453 | 2018-04-13 10:10 | 7.8248 | Oxy8 (PSt7-10) | 2018-04-04 12:36 | default | 204.3358 | μmol/L | 28.1789 | °C | 1006 | hPa | Humid | 35 | 0 | 0 | 20.327 | 117378.9443 | 329342.7745 | 52.5 | 38
253467 | 2018-04-13 10:10 | 7.8413 | Oxy8 (PSt7-10) | 2018-04-04 12:36 | default | 204.2979 | μmol/L | 28.1851 | °C | 1006 | hPa | Humid | 35 | 0 | 0 | 20.327 | 117380.7223 | 329348.9457 | 52.5 | 38
253480 | 2018-04-13 10:10 | 7.8579 | Oxy8 (PSt7-10) | 2018-04-04 12:36 | default | 204.3467 | μmol/L | 28.1711 | °C | 1006 | hPa | Humid | 35 | 0 | 0 | 20.329 | 117378.9451 | 329365.5771 | 52.5 | 38
253488 | 2018-04-13 10:10 | 7.8748 | Oxy8 (PSt7-10) | 2018-04-04 12:36 | default | 204.304 | μmol/L | 28.1811 | °C | 1006 | hPa | Humid | 35 | 0 | 0 | 20.328 | 117391.5787 | 329344.6338 | 52.5 | 38
253501 | 2018-04-13 10:10 | 7.8916 | Oxy8 (PSt7-10) | 2018-04-04 12:36 | default | 204.304 | μmol/L | 28.1871 | °C | 1006 | hPa | Humid | 35 | 0 | 0 | 20.326 | 117395.3821 | 329335.9908 | 52.5 | 38
253509 | 2018-04-13 10:10 | 7.9083 | Oxy8 (PSt7-10) | 2018-04-04 12:36 | default | 204.4619 | μmol/L | 28.1673 | °C | 1006 | hPa | Humid | 35 | 0 | 0 | 20.324 | 117399.0684 | 329355.2263 | 52.5 | 38
253515 | 2018-04-13 10:10 | 7.9252 | Oxy8 (PSt7-10) | 2018-04-04 12:36 | default | 204.3815 | μmol/L | 28.1654 | °C | 1006 | hPa | Humid | 35 | 0 | 0 | 20.329 | 117399.6481 | 329353.0087 | 52.5 | 38
253525 | 2018-04-13 10:10 | 7.9417 | Oxy8 (PSt7-10) | 2018-04-04 12:36 | default | 204.2518 | μmol/L | 28.1806 | °C | 1006 | hPa | Humid | 35 | 0 | 0 | 20.331 | 117393.8844 | 329340.7664 | 52.5 | 38
253535 | 2018-04-13 10:10 | 7.958 | Oxy8 (PSt7-10) | 2018-04-04 12:36 | default | 204.3034 | μmol/L | 28.1842 | °C | 1006 | hPa | Humid | 35 | 0 | 0 | 20.327 | 117394.5927 | 329336.2664 | 52.5 | 38
253551 | 2018-04-13 10:10 | 7.9752 | Oxy8 (PSt7-10) | 2018-04-04 12:36 | default | 204.252 | μmol/L | 28.1805 | °C | 1006 | hPa | Humid | 35 | 0 | 0 | 20.331 | 117399.6497 | 329339.2422 | 52.5 | 38
253553 | 2018-04-13 10:10 | 7.992 | Oxy8 (PSt7-10) | 2018-04-04 12:36 | default | 204.2431 | μmol/L | 28.1911 | °C | 1006 | hPa | Humid | 35 | 0 | 0 | 20.328 | 117398.7672 | 329341.1786 | 52.5 | 38
253569 | 2018-04-13 10:10 | 8.0083 | Oxy8 (PSt7-10) | 2018-04-04 12:36 | default | 204.2057 | μmol/L | 28.1912 | °C | 1006 | hPa | Humid | 35 | 0 | 0 | 20.33 | 117395.1481 | 329339.4027 | 52.5 | 38
253573 | 2018-04-13 10:10 | 8.0249 | Oxy8 (PSt7-10) | 2018-04-04 12:36 | default | 204.1724 | μmol/L | 28.1996 | °C | 1006 | hPa | Humid | 35 | 0 | 0 | 20.329 | 117402.969 | 329333.9734 | 52.5 | 38
253586 | 2018-04-13 10:10 | 8.0423 | Oxy8 (PSt7-10) | 2018-04-04 12:36 | default | 204.2688 | μmol/L | 28.1808 | °C | 1006 | hPa | Humid | 35 | 0 | 0 | 20.33 | 117409.0922 | 329352.2021 | 52.5 | 38
253595 | 2018-04-13 10:10 | 8.0586 | Oxy8 (PSt7-10) | 2018-04-04 12:36 | default | 204.1996 | μmol/L | 28.1861 | °C | 1006 | hPa | Humid | 35 | 0 | 0 | 20.332 | 117409.4503 | 329335.4085 | 52.5 | 38
253608 | 2018-04-13 10:10 | 8.0746 | Oxy8 (PSt7-10) | 2018-04-04 12:36 | default | 204.1678 | μmol/L | 28.1762 | °C | 1006 | hPa | Humid | 35 | 0 | 0 | 20.337 | 117410.5778 | 329344.5049 | 52.5 | 38
253617 | 2018-04-13 10:11 | 8.0918 | Oxy8 (PSt7-10) | 2018-04-04 12:36 | default | 204.1751 | μmol/L | 28.1841 | °C | 1006 | hPa | Humid | 35 | 0 | 0 | 20.334 | 117419.397 | 329345.8008 | 52.5 | 38
253630 | 2018-04-13 10:11 | 8.1082 | Oxy8 (PSt7-10) | 2018-04-04 12:36 | default | 204.2064 | μmol/L | 28.179 | °C | 1006 | hPa | Humid | 35 | 0 | 0 | 20.334 | 117415.6933 | 329343.6501 | 52.5 | 38
253637 | 2018-04-13 10:11 | 8.1247 | Oxy8 (PSt7-10) | 2018-04-04 12:36 | default | 204.1904 | μmol/L | 28.1846 | °C | 1006 | hPa | Humid | 35 | 0 | 0 | 20.333 | 117416.7069 | 329320.8656 | 52.5 | 38
253650 | 2018-04-13 10:11 | 8.1413 | Oxy8 (PSt7-10) | 2018-04-04 12:36 | default | 204.1729 | μmol/L | 28.1845 | °C | 1006 | hPa | Humid | 35 | 0 | 0 | 20.334 | 117422.8679 | 329344.3635 | 52.5 | 38
253660 | 2018-04-13 10:11 | 8.1585 | Oxy8 (PSt7-10) | 2018-04-04 12:36 | default | 204.248 | μmol/L | 28.1752 | °C | 1006 | hPa | Humid | 35 | 0 | 0 | 20.333 | 117418.5064 | 329317.472 | 52.5 | 38
253662 | 2018-04-13 10:11 | 8.1749 | Oxy8 (PSt7-10) | 2018-04-04 12:36 | default | 204.1604 | μmol/L | 28.1805 | °C | 1006 | hPa | Humid | 35 | 0 | 0 | 20.336 | 117422.1322 | 329331.9386 | 52.5 | 38
253679 | 2018-04-13 10:11 | 8.192 | Oxy8 (PSt7-10) | 2018-04-04 12:36 | default | 204.0933 | μmol/L | 28.1854 | °C | 1006 | hPa | Humid | 35 | 0 | 0 | 20.338 | 117423.0207 | 329323.4981 | 52.5 | 38
253685 | 2018-04-13 10:11 | 8.2085 | Oxy8 (PSt7-10) | 2018-04-04 12:36 | default | 204.1914 | μmol/L | 28.1754 | °C | 1006 | hPa | Humid | 35 | 0 | 0 | 20.336 | 117431.0537 | 329328.6073 | 52.5 | 38
253695 | 2018-04-13 10:11 | 8.2248 | Oxy8 (PSt7-10) | 2018-04-04 12:36 | default | 204.2644 | μmol/L | 28.1695 | °C | 1006 | hPa | Humid | 35 | 0 | 0 | 20.334 | 117418.224 | 329317.7537 | 52.5 | 38
253705 | 2018-04-13 10:11 | 8.2417 | Oxy8 (PSt7-10) | 2018-04-04 12:36 | default | 204.2871 | μmol/L | 28.1657 | °C | 1006 | hPa | Humid | 35 | 0 | 0 | 20.334 | 117437.9552 | 329330.5569 | 52.5 | 38
253718 | 2018-04-13 10:11 | 8.2579 | Oxy8 (PSt7-10) | 2018-04-04 12:36 | default | 204.0721 | μmol/L | 28.195 | °C | 1006 | hPa | Humid | 35 | 0 | 0 | 20.336 | 117427.212 | 329331.8873 | 52.5 | 38
253730 | 2018-04-13 10:11 | 8.2754 | Oxy8 (PSt7-10) | 2018-04-04 12:36 | default | 204.1524 | μmol/L | 28.1848 | °C | 1006 | hPa | Humid | 35 | 0 | 0 | 20.335 | 117434.4686 | 329327.8947 | 52.5 | 38
253733 | 2018-04-13 10:11 | 8.2916 | Oxy8 (PSt7-10) | 2018-04-04 12:36 | default | 204.1736 | μmol/L | 28.1783 | °C | 1006 | hPa | Humid | 35 | 0 | 0 | 20.336 | 117436.9051 | 329322.6279 | 52.5 | 38
253751 | 2018-04-13 10:11 | 8.3082 | Oxy8 (PSt7-10) | 2018-04-04 12:36 | default | 203.9924 | μmol/L | 28.199 | °C | 1006 | hPa | Humid | 35 | 0 | 0 | 20.339 | 117437.195 | 329327.7157 | 52.5 | 38
253755 | 2018-04-13 10:11 | 8.3247 | Oxy8 (PSt7-10) | 2018-04-04 12:36 | default | 204.0438 | μmol/L | 28.1845 | °C | 1006 | hPa | Humid | 35 | 0 | 0 | 20.341 | 117441.1774 | 329319.3974 | 52.5 | 38
253766 | 2018-04-13 10:11 | 8.3419 | Oxy8 (PSt7-10) | 2018-04-04 12:36 | default | 204.0523 | μmol/L | 28.1861 | °C | 1006 | hPa | Humid | 35 | 0 | 0 | 20.34 | 117447.0866 | 329326.658 | 52.5 | 38
253778 | 2018-04-13 10:11 | 8.3583 | Oxy8 (PSt7-10) | 2018-04-04 12:36 | default | 204.0935 | μmol/L | 28.1854 | °C | 1006 | hPa | Humid | 35 | 0 | 0 | 20.338 | 117448.7546 | 329327.1518 | 52.5 | 38
253783 | 2018-04-13 10:11 | 8.3753 | Oxy8 (PSt7-10) | 2018-04-04 12:36 | default | 204.2109 | μmol/L | 28.1691 | °C | 1006 | hPa | Humid | 35 | 0 | 0 | 20.337 | 117448.8684 | 329338.6285 | 52.5 | 38
253793 | 2018-04-13 10:11 | 8.3915 | Oxy8 (PSt7-10) | 2018-04-04 12:36 | default | 204.1057 | μmol/L | 28.1743 | °C | 1006 | hPa | Humid | 35 | 0 | 0 | 20.341 | 117444.2041 | 329324.8143 | 52.5 | 38
253804 | 2018-04-13 10:11 | 8.4079 | Oxy8 (PSt7-10) | 2018-04-04 12:36 | default | 204.084 | μmol/L | 28.1809 | °C | 1006 | hPa | Humid | 35 | 0 | 0 | 20.34 | 117453.5077 | 329324.8808 | 52.5 | 38
253814 | 2018-04-13 10:11 | 8.4246 | Oxy8 (PSt7-10) | 2018-04-04 12:36 | default | 204.0395 | μmol/L | 28.1852 | °C | 1006 | hPa | Humid | 35 | 0 | 0 | 20.341 | 117452.111 | 329333.3948 | 52.5 | 38
253828 | 2018-04-13 10:11 | 8.4415 | Oxy8 (PSt7-10) | 2018-04-04 12:36 | default | 204.0438 | μmol/L | 28.1875 | °C | 1006 | hPa | Humid | 35 | 0 | 0 | 20.34 | 117457.097 | 329333.7188 | 52.5 | 38
253837 | 2018-04-13 10:11 | 8.4579 | Oxy8 (PSt7-10) | 2018-04-04 12:36 | default | 204.0144 | μmol/L | 28.1802 | °C | 1006 | hPa | Humid | 35 | 0 | 0 | 20.344 | 117451.8927 | 329330.5195 | 52.5 | 38
253848 | 2018-04-13 10:11 | 8.4751 | Oxy8 (PSt7-10) | 2018-04-04 12:36 | default | 204.1318 | μmol/L | 28.1731 | °C | 1006 | hPa | Humid | 35 | 0 | 0 | 20.34 | 117458.141 | 329335.8681 | 52.5 | 38
253857 | 2018-04-13 10:11 | 8.492 | Oxy8 (PSt7-10) | 2018-04-04 12:36 | default | 204.138 | μmol/L | 28.172 | °C | 1006 | hPa | Humid | 35 | 0 | 0 | 20.34 | 117466.6207 | 329334.1408 | 52.5 | 38
253868 | 2018-04-13 10:11 | 8.5083 | Oxy8 (PSt7-10) | 2018-04-04 12:36 | default | 203.9404 | μmol/L | 28.1954 | °C | 1006 | hPa | Humid | 35 | 0 | 0 | 20.343 | 117458.8852 | 329336.0891 | 52.5 | 38
253876 | 2018-04-13 10:11 | 8.5247 | Oxy8 (PSt7-10) | 2018-04-04 12:36 | default | 204.1018 | μmol/L | 28.178 | °C | 1006 | hPa | Humid | 35 | 0 | 0 | 20.34 | 117464.7885 | 329335.1208 | 52.5 | 38
253889 | 2018-04-13 10:11 | 8.5413 | Oxy8 (PSt7-10) | 2018-04-04 12:36 | default | 204.0648 | μmol/L | 28.175 | °C | 1006 | hPa | Humid | 35 | 0 | 0 | 20.343 | 117465.6797 | 329341.5102 | 52.5 | 38
253896 | 2018-04-13 10:11 | 8.5585 | Oxy8 (PSt7-10) | 2018-04-04 12:36 | default | 204.1176 | μmol/L | 28.1724 | °C | 1006 | hPa | Humid | 35 | 0 | 0 | 20.341 | 117472.5855 | 329328.6467 | 52.5 | 38
253906 | 2018-04-13 10:11 | 8.575 | Oxy8 (PSt7-10) | 2018-04-04 12:36 | default | 204.0797 | μmol/L | 28.1665 | °C | 1006 | hPa | Humid | 35 | 0 | 0 | 20.345 | 117462.6413 | 329338.0012 | 52.5 | 38
253920 | 2018-04-13 10:11 | 8.5919 | Oxy8 (PSt7-10) | 2018-04-04 12:36 | default | 204.0664 | μmol/L | 28.1838 | °C | 1006 | hPa | Humid | 35 | 0 | 0 | 20.34 | 117473.8395 | 329320.6025 | 52.5 | 38
253929 | 2018-04-13 10:11 | 8.6084 | Oxy8 (PSt7-10) | 2018-04-04 12:36 | default | 203.9118 | μmol/L | 28.1971 | °C | 1006 | hPa | Humid | 35 | 0 | 0 | 20.344 | 117474.6279 | 329333.679 | 52.5 | 38
253938 | 2018-04-13 10:11 | 8.6252 | Oxy8 (PSt7-10) | 2018-04-04 12:36 | default | 204.0471 | μmol/L | 28.1779 | °C | 1006 | hPa | Humid | 35 | 0 | 0 | 20.343 | 117474.4966 | 329321.2997 | 52.5 | 38
253950 | 2018-04-13 10:11 | 8.642 | Oxy8 (PSt7-10) | 2018-04-04 12:36 | default | 203.9854 | μmol/L | 28.179 | °C | 1006 | hPa | Humid | 35 | 0 | 0 | 20.346 | 117478.1541 | 329324.6189 | 52.5 | 38
253956 | 2018-04-13 10:11 | 8.6579 | Oxy8 (PSt7-10) | 2018-04-04 12:36 | default | 204.0178 | μmol/L | 28.1797 | °C | 1006 | hPa | Humid | 35 | 0 | 0 | 20.344 | 117477.5352 | 329321.9793 | 52.5 | 38
253968 | 2018-04-13 10:11 | 8.6752 | Oxy8 (PSt7-10) | 2018-04-04 12:36 | default | 204.0213 | μmol/L | 28.1791 | °C | 1006 | hPa | Humid | 35 | 0 | 0 | 20.344 | 117476.9318 | 329322.9129 | 52.5 | 38
253979 | 2018-04-13 10:11 | 8.6918 | Oxy8 (PSt7-10) | 2018-04-04 12:36 | default | 204.0052 | μmol/L | 28.1818 | °C | 1006 | hPa | Humid | 35 | 0 | 0 | 20.344 | 117476.6894 | 329332.0327 | 52.5 | 38
253984 | 2018-04-13 10:11 | 8.7083 | Oxy8 (PSt7-10) | 2018-04-04 12:36 | default | 204.0091 | μmol/L | 28.172 | °C | 1006 | hPa | Humid | 35 | 0 | 0 | 20.347 | 117483.0966 | 329322.5672 | 52.5 | 38
253995 | 2018-04-13 10:11 | 8.7246 | Oxy8 (PSt7-10) | 2018-04-04 12:36 | default | 203.9572 | μmol/L | 28.1775 | °C | 1006 | hPa | Humid | 35 | 0 | 0 | 20.348 | 117481.3764 | 329322.0443 | 52.5 | 38
254004 | 2018-04-13 10:11 | 8.7423 | Oxy8 (PSt7-10) | 2018-04-04 12:36 | default | 204.0199 | μmol/L | 28.1793 | °C | 1006 | hPa | Humid | 35 | 0 | 0 | 20.344 | 117496.028 | 329330.5728 | 52.5 | 38
254020 | 2018-04-13 10:11 | 8.7579 | Oxy8 (PSt7-10) | 2018-04-04 12:36 | default | 204.0319 | μmol/L | 28.1774 | °C | 1006 | hPa | Humid | 35 | 0 | 0 | 20.344 | 117487.2627 | 329323.8079 | 52.5 | 38
254023 | 2018-04-13 10:11 | 8.7752 | Oxy8 (PSt7-10) | 2018-04-04 12:36 | default | 203.918 | μmol/L | 28.181 | °C | 1006 | hPa | Humid | 35 | 0 | 0 | 20.349 | 117486.8446 | 329336.4252 | 52.5 | 38
254039 | 2018-04-13 10:11 | 8.7915 | Oxy8 (PSt7-10) | 2018-04-04 12:36 | default | 204.0194 | μmol/L | 28.1764 | °C | 1006 | hPa | Humid | 35 | 0 | 0 | 20.345 | 117487.1769 | 329330.3891 | 52.5 | 38
254046 | 2018-04-13 10:11 | 8.8084 | Oxy8 (PSt7-10) | 2018-04-04 12:36 | default | 204.0546 | μmol/L | 28.1646 | °C | 1006 | hPa | Humid | 35 | 0 | 0 | 20.347 | 117494.4893 | 329336.4627 | 52.5 | 38
254059 | 2018-04-13 10:11 | 8.8248 | Oxy8 (PSt7-10) | 2018-04-04 12:36 | default | 203.954 | μmol/L | 28.1811 | °C | 1006 | hPa | Humid | 35 | 0 | 0 | 20.347 | 117499.0322 | 329332.2081 | 52.5 | 38
254064 | 2018-04-13 10:11 | 8.8413 | Oxy8 (PSt7-10) | 2018-04-04 12:36 | default | 203.8891 | μmol/L | 28.1766 | °C | 1006 | hPa | Humid | 35 | 0 | 0 | 20.352 | 117494.1542 | 329323.267 | 52.5 | 38
254078 | 2018-04-13 10:11 | 8.8583 | Oxy8 (PSt7-10) | 2018-04-04 12:36 | default | 203.9397 | μmol/L | 28.1744 | °C | 1006 | hPa | Humid | 35 | 0 | 0 | 20.35 | 117494.4787 | 329331.7775 | 52.5 | 38
254089 | 2018-04-13 10:11 | 8.8754 | Oxy8 (PSt7-10) | 2018-04-04 12:36 | default | 204.0289 | μmol/L | 28.1688 | °C | 1006 | hPa | Humid | 35 | 0 | 0 | 20.347 | 117508.4402 | 329322.0804 | 52.5 | 38
254095 | 2018-04-13 10:11 | 8.8917 | Oxy8 (PSt7-10) | 2018-04-04 12:36 | default | 204.0002 | μmol/L | 28.1675 | °C | 1006 | hPa | Humid | 35 | 0 | 0 | 20.349 | 117502.7211 | 329330.499 | 52.5 | 38
254106 | 2018-04-13 10:11 | 8.9079 | Oxy8 (PSt7-10) | 2018-04-04 12:36 | default | 203.9708 | μmol/L | 28.1753 | °C | 1006 | hPa | Humid | 35 | 0 | 0 | 20.348 | 117506.9827 | 329323.3927 | 52.5 | 38
254112 | 2018-04-13 10:11 | 8.9251 | Oxy8 (PSt7-10) | 2018-04-04 12:36 | default | 203.8998 | μmol/L | 28.19 | °C | 1006 | hPa | Humid | 35 | 0 | 0 | 20.347 | 117502.4314 | 329333.5317 | 52.5 | 38
254129 | 2018-04-13 10:11 | 8.9415 | Oxy8 (PSt7-10) | 2018-04-04 12:36 | default | 203.7735 | μmol/L | 28.1956 | °C | 1006 | hPa | Humid | 35 | 0 | 0 | 20.352 | 117509.8221 | 329335.2191 | 52.5 | 38
254139 | 2018-04-13 10:11 | 8.9582 | Oxy8 (PSt7-10) | 2018-04-04 12:36 | default | 203.941 | μmol/L | 28.1711 | °C | 1006 | hPa | Humid | 35 | 0 | 0 | 20.351 | 117511.8511 | 329328.3481 | 52.5 | 38
254142 | 2018-04-13 10:11 | 8.9747 | Oxy8 (PSt7-10) | 2018-04-04 12:36 | default | 203.8027 | μmol/L | 28.1908 | °C | 1006 | hPa | Humid | 35 | 0 | 0 | 20.352 | 117505.701 | 329321.4525 | 52.5 | 38
254152 | 2018-04-13 10:11 | 8.9914 | Oxy8 (PSt7-10) | 2018-04-04 12:36 | default | 203.8412 | μmol/L | 28.1845 | °C | 1006 | hPa | Humid | 35 | 0 | 0 | 20.352 | 117512.8222 | 329316.2529 | 52.5 | 38
254167 | 2018-04-13 10:11 | 9.0084 | Oxy8 (PSt7-10) | 2018-04-04 12:36 | default | 203.8071 | μmol/L | 28.1811 | °C | 1006 | hPa | Humid | 35 | 0 | 0 | 20.355 | 117519.6267 | 329330.2618 | 52.5 | 38
254181 | 2018-04-13 10:11 | 9.0253 | Oxy8 (PSt7-10) | 2018-04-04 12:36 | default | 203.9781 | μmol/L | 28.1681 | °C | 1006 | hPa | Humid | 35 | 0 | 0 | 20.35 | 117517.6801 | 329325.5089 | 52.5 | 38
254190 | 2018-04-13 10:11 | 9.0418 | Oxy8 (PSt7-10) | 2018-04-04 12:36 | default | 203.9636 | μmol/L | 28.1674 | °C | 1006 | hPa | Humid | 35 | 0 | 0 | 20.351 | 117518.3027 | 329318.1812 | 52.5 | 38
254194 | 2018-04-13 10:11 | 9.0587 | Oxy8 (PSt7-10) | 2018-04-04 12:36 | default | 203.9639 | μmol/L | 28.1674 | °C | 1006 | hPa | Humid | 35 | 0 | 0 | 20.351 | 117510.561 | 329311.8357 | 52.5 | 38
254208 | 2018-04-13 10:11 | 9.075 | Oxy8 (PSt7-10) | 2018-04-04 12:36 | default | 203.8215 | μmol/L | 28.1847 | °C | 1006 | hPa | Humid | 35 | 0 | 0 | 20.353 | 117518.5889 | 329314.752 | 52.5 | 38
254220 | 2018-04-13 10:12 | 9.0914 | Oxy8 (PSt7-10) | 2018-04-04 12:36 | default | 203.8857 | μmol/L | 28.1802 | °C | 1006 | hPa | Humid | 35 | 0 | 0 | 20.351 | 117522.6967 | 329320.6124 | 52.5 | 38
254229 | 2018-04-13 10:12 | 9.1087 | Oxy8 (PSt7-10) | 2018-04-04 12:36 | default | 203.8665 | μmol/L | 28.1834 | °C | 1006 | hPa | Humid | 35 | 0 | 0 | 20.351 | 117521.9458 | 329325.464 | 52.5 | 38
254232 | 2018-04-13 10:12 | 9.1248 | Oxy8 (PSt7-10) | 2018-04-04 12:36 | default | 203.7868 | μmol/L | 28.1844 | °C | 1006 | hPa | Humid | 35 | 0 | 0 | 20.355 | 117525.4963 | 329324.2943 | 52.5 | 38
254246 | 2018-04-13 10:12 | 9.1433 | Oxy8 (PSt7-10) | 2018-04-04 12:36 | default | 203.8582 | μmol/L | 28.1696 | °C | 1006 | hPa | Humid | 35 | 0 | 0 | 20.356 | 117537.9868 | 329326.6575 | 52.5 | 38
254260 | 2018-04-13 10:12 | 9.1587 | Oxy8 (PSt7-10) | 2018-04-04 12:36 | default | 203.8934 | μmol/L | 28.1729 | °C | 1006 | hPa | Humid | 35 | 0 | 0 | 20.353 | 117527.3611 | 329315.051 | 52.5 | 38
254265 | 2018-04-13 10:12 | 9.1752 | Oxy8 (PSt7-10) | 2018-04-04 12:36 | default | 203.859 | μmol/L | 28.1695 | °C | 1006 | hPa | Humid | 35 | 0 | 0 | 20.356 | 117532.0758 | 329313.7759 | 52.5 | 38
254280 | 2018-04-13 10:12 | 9.1921 | Oxy8 (PSt7-10) | 2018-04-04 12:36 | default | 203.896 | μmol/L | 28.1664 | °C | 1006 | hPa | Humid | 35 | 0 | 0 | 20.355 | 117535.0316 | 329317.975 | 52.5 | 38
254288 | 2018-04-13 10:12 | 9.2082 | Oxy8 (PSt7-10) | 2018-04-04 12:36 | default | 203.8673 | μmol/L | 28.1712 | °C | 1006 | hPa | Humid | 35 | 0 | 0 | 20.355 | 117537.0116 | 329320.0553 | 52.5 | 38
254295 | 2018-04-13 10:12 | 9.2246 | Oxy8 (PSt7-10) | 2018-04-04 12:36 | default | 203.8493 | μmol/L | 28.1802 | °C | 1006 | hPa | Humid | 35 | 0 | 0 | 20.353 | 117545.6044 | 329316.5541 | 52.5 | 38
254310 | 2018-04-13 10:12 | 9.2414 | Oxy8 (PSt7-10) | 2018-04-04 12:36 | default | 203.813 | μmol/L | 28.1771 | °C | 1006 | hPa | Humid | 35 | 0 | 0 | 20.356 | 117535.8965 | 329304.5907 | 52.5 | 38
254315 | 2018-04-13 10:12 | 9.2578 | Oxy8 (PSt7-10) | 2018-04-04 12:36 | default | 203.7991 | μmol/L | 28.1793 | °C | 1006 | hPa | Humid | 35 | 0 | 0 | 20.356 | 117543.2442 | 329317.191 | 52.5 | 38
254323 | 2018-04-13 10:12 | 9.2753 | Oxy8 (PSt7-10) | 2018-04-04 12:36 | default | 203.81 | μmol/L | 28.1685 | °C | 1006 | hPa | Humid | 35 | 0 | 0 | 20.359 | 117551.4085 | 329318.8122 | 52.5 | 38
254339 | 2018-04-13 10:12 | 9.2916 | Oxy8 (PSt7-10) | 2018-04-04 12:36 | default | 203.794 | μmol/L | 28.1741 | °C | 1006 | hPa | Humid | 35 | 0 | 0 | 20.358 | 117550.029 | 329313.6315 | 52.5 | 38
254350 | 2018-04-13 10:12 | 9.3105 | Oxy8 (PSt7-10) | 2018-04-04 12:36 | default | 203.7539 | μmol/L | 28.1807 | °C | 1006 | hPa | Humid | 35 | 0 | 0 | 20.358 | 117560.9732 | 329325.4987 | 52.5 | 38
254358 | 2018-04-13 10:12 | 9.3251 | Oxy8 (PSt7-10) | 2018-04-04 12:36 | default | 203.7904 | μmol/L | 28.1778 | °C | 1006 | hPa | Humid | 35 | 0 | 0 | 20.357 | 117548.8497 | 329328.9481 | 52.5 | 38
254368 | 2018-04-13 10:12 | 9.3418 | Oxy8 (PSt7-10) | 2018-04-04 12:36 | default | 203.778 | μmol/L | 28.1798 | °C | 1006 | hPa | Humid | 35 | 0 | 0 | 20.357 | 117550.5741 | 329326.0449 | 52.5 | 38
254376 | 2018-04-13 10:12 | 9.358 | Oxy8 (PSt7-10) | 2018-04-04 12:36 | default | 203.7527 | μmol/L | 28.1749 | °C | 1006 | hPa | Humid | 35 | 0 | 0 | 20.36 | 117556.8457 | 329319.3095 | 52.5 | 38
254389 | 2018-04-13 10:12 | 9.3751 | Oxy8 (PSt7-10) | 2018-04-04 12:36 | default | 203.7772 | μmol/L | 28.1769 | °C | 1006 | hPa | Humid | 35 | 0 | 0 | 20.358 | 117560.9609 | 329318.8248 | 52.5 | 38
254392 | 2018-04-13 10:12 | 9.3915 | Oxy8 (PSt7-10) | 2018-04-04 12:36 | default | 203.7533 | μmol/L | 28.1718 | °C | 1006 | hPa | Humid | 35 | 0 | 0 | 20.361 | 117561.677 | 329319.6321 | 52.5 | 38
254406 | 2018-04-13 10:12 | 9.408 | Oxy8 (PSt7-10) | 2018-04-04 12:36 | default | 203.7352 | μmol/L | 28.1747 | °C | 1006 | hPa | Humid | 35 | 0 | 0 | 20.361 | 117560.0593 | 329303.8375 | 52.5 | 38
254421 | 2018-04-13 10:12 | 9.4247 | Oxy8 (PSt7-10) | 2018-04-04 12:36 | default | 203.754 | μmol/L | 28.1747 | °C | 1006 | hPa | Humid | 35 | 0 | 0 | 20.36 | 117566.6798 | 329321.5951 | 52.5 | 38
254431 | 2018-04-13 10:12 | 9.4415 | Oxy8 (PSt7-10) | 2018-04-04 12:36 | default | 203.7742 | μmol/L | 28.1744 | °C | 1006 | hPa | Humid | 35 | 0 | 0 | 20.359 | 117557.8675 | 329313.8983 | 52.5 | 38
254433 | 2018-04-13 10:12 | 9.4583 | Oxy8 (PSt7-10) | 2018-04-04 12:36 | default | 203.7196 | μmol/L | 28.1803 | °C | 1006 | hPa | Humid | 35 | 0 | 0 | 20.36 | 117569.9468 | 329311.88 | 52.5 | 38
254446 | 2018-04-13 10:12 | 9.4759 | Oxy8 (PSt7-10) | 2018-04-04 12:36 | default | 203.695 | μmol/L | 28.1693 | °C | 1006 | hPa | Humid | 35 | 0 | 0 | 20.365 | 117578.7016 | 329326.0209 | 52.5 | 38
254453 | 2018-04-13 10:12 | 9.4912 | Oxy8 (PSt7-10) | 2018-04-04 12:36 | default | 203.767 | μmol/L | 28.1725 | °C | 1006 | hPa | Humid | 35 | 0 | 0 | 20.36 | 117565.3952 | 329314.0971 | 52.5 | 38
254464 | 2018-04-13 10:12 | 9.5082 | Oxy8 (PSt7-10) | 2018-04-04 12:36 | default | 203.7342 | μmol/L | 28.1779 | °C | 1006 | hPa | Humid | 35 | 0 | 0 | 20.36 | 117578.4428 | 329314.9864 | 52.5 | 38
254473 | 2018-04-13 10:12 | 9.5248 | Oxy8 (PSt7-10) | 2018-04-04 12:36 | default | 203.7177 | μmol/L | 28.1716 | °C | 1006 | hPa | Humid | 35 | 0 | 0 | 20.363 | 117573.5927 | 329312.1085 | 52.5 | 38
254488 | 2018-04-13 10:12 | 9.5418 | Oxy8 (PSt7-10) | 2018-04-04 12:36 | default | 203.7159 | μmol/L | 28.1809 | °C | 1006 | hPa | Humid | 35 | 0 | 0 | 20.36 | 117577.6167 | 329324.006 | 52.5 | 38
254500 | 2018-04-13 10:12 | 9.5584 | Oxy8 (PSt7-10) | 2018-04-04 12:36 | default | 203.6433 | μmol/L | 28.1868 | °C | 1006 | hPa | Humid | 35 | 0 | 0 | 20.362 | 117579.2509 | 329314.2164 | 52.5 | 38
254509 | 2018-04-13 10:12 | 9.575 | Oxy8 (PSt7-10) | 2018-04-04 12:36 | default | 203.6992 | μmol/L | 28.1807 | °C | 1006 | hPa | Humid | 35 | 0 | 0 | 20.361 | 117582.0653 | 329318.3362 | 52.5 | 38
254518 | 2018-04-13 10:12 | 9.5916 | Oxy8 (PSt7-10) | 2018-04-04 12:36 | default | 203.7169 | μmol/L | 28.1778 | °C | 1006 | hPa | Humid | 35 | 0 | 0 | 20.361 | 117587.3537 | 329304.1544 | 52.5 | 38
254530 | 2018-04-13 10:12 | 9.6083 | Oxy8 (PSt7-10) | 2018-04-04 12:36 | default | 203.5013 | μmol/L | 28.1951 | °C | 1006 | hPa | Humid | 35 | 0 | 0 | 20.367 | 117584.1098 | 329323.8904 | 52.5 | 38
254541 | 2018-04-13 10:12 | 9.6251 | Oxy8 (PSt7-10) | 2018-04-04 12:36 | default | 203.7169 | μmol/L | 28.1687 | °C | 1006 | hPa | Humid | 35 | 0 | 0 | 20.364 | 117587.1041 | 329320.1726 | 52.5 | 38
254549 | 2018-04-13 10:12 | 9.6417 | Oxy8 (PSt7-10) | 2018-04-04 12:36 | default | 203.6369 | μmol/L | 28.1788 | °C | 1006 | hPa | Humid | 35 | 0 | 0 | 20.365 | 117581.4406 | 329314.0184 | 52.5 | 38
254556 | 2018-04-13 10:12 | 9.6581 | Oxy8 (PSt7-10) | 2018-04-04 12:36 | default | 203.5857 | μmol/L | 28.1812 | °C | 1006 | hPa | Humid | 35 | 0 | 0 | 20.367 | 117591.7547 | 329305.1353 | 52.5 | 38
254569 | 2018-04-13 10:12 | 9.6752 | Oxy8 (PSt7-10) | 2018-04-04 12:36 | default | 203.655 | μmol/L | 28.1819 | °C | 1006 | hPa | Humid | 35 | 0 | 0 | 20.363 | 117594.2893 | 329312.6453 | 52.5 | 38
254572 | 2018-04-13 10:12 | 9.6918 | Oxy8 (PSt7-10) | 2018-04-04 12:36 | default | 203.7327 | μmol/L | 28.1631 | °C | 1006 | hPa | Humid | 35 | 0 | 0 | 20.365 | 117592.6679 | 329309.0637 | 52.5 | 38
254582 | 2018-04-13 10:12 | 9.7084 | Oxy8 (PSt7-10) | 2018-04-04 12:36 | default | 203.6682 | μmol/L | 28.1767 | °C | 1006 | hPa | Humid | 35 | 0 | 0 | 20.364 | 117600.354 | 329314.0882 | 52.5 | 38
254593 | 2018-04-13 10:12 | 9.7249 | Oxy8 (PSt7-10) | 2018-04-04 12:36 | default | 203.639 | μmol/L | 28.1755 | °C | 1006 | hPa | Humid | 35 | 0 | 0 | 20.366 | 117594.9287 | 329308.8611 | 52.5 | 38
254602 | 2018-04-13 10:12 | 9.7417 | Oxy8 (PSt7-10) | 2018-04-04 12:36 | default | 203.7168 | μmol/L | 28.1717 | °C | 1006 | hPa | Humid | 35 | 0 | 0 | 20.363 | 117592.9684 | 329311.3964 | 52.5 | 38
254616 | 2018-04-13 10:12 | 9.7582 | Oxy8 (PSt7-10) | 2018-04-04 12:36 | default | 203.6668 | μmol/L | 28.1709 | °C | 1006 | hPa | Humid | 35 | 0 | 0 | 20.366 | 117604.7876 | 329304.5883 | 52.5 | 38
254623 | 2018-04-13 10:12 | 9.7747 | Oxy8 (PSt7-10) | 2018-04-04 12:36 | default | 203.6573 | μmol/L | 28.1725 | °C | 1006 | hPa | Humid | 35 | 0 | 0 | 20.366 | 117602.6329 | 329306.1268 | 52.5 | 38
254632 | 2018-04-13 10:12 | 9.7918 | Oxy8 (PSt7-10) | 2018-04-04 12:36 | default | 203.6542 | μmol/L | 28.173 | °C | 1006 | hPa | Humid | 35 | 0 | 0 | 20.366 | 117604.9983 | 329313.245 | 52.5 | 38
254650 | 2018-04-13 10:12 | 9.8083 | Oxy8 (PSt7-10) | 2018-04-04 12:36 | default | 203.6694 | μmol/L | 28.1705 | °C | 1006 | hPa | Humid | 35 | 0 | 0 | 20.366 | 117607.1433 | 329313.5787 | 52.5 | 38
254656 | 2018-04-13 10:12 | 9.825 | Oxy8 (PSt7-10) | 2018-04-04 12:36 | default | 203.5691 | μmol/L | 28.1688 | °C | 1006 | hPa | Humid | 35 | 0 | 0 | 20.372 | 117612.0935 | 329314.1221 | 52.5 | 38
254670 | 2018-04-13 10:12 | 9.8418 | Oxy8 (PSt7-10) | 2018-04-04 12:36 | default | 203.6611 | μmol/L | 28.1658 | °C | 1006 | hPa | Humid | 35 | 0 | 0 | 20.368 | 117609.5377 | 329306.2522 | 52.5 | 38
254679 | 2018-04-13 10:12 | 9.8593 | Oxy8 (PSt7-10) | 2018-04-04 12:36 | default | 203.508 | μmol/L | 28.1849 | °C | 1006 | hPa | Humid | 35 | 0 | 0 | 20.37 | 117623.1339 | 329318.7852 | 52.5 | 38
254684 | 2018-04-13 10:12 | 9.8751 | Oxy8 (PSt7-10) | 2018-04-04 12:36 | default | 203.6079 | μmol/L | 28.1715 | °C | 1006 | hPa | Humid | 35 | 0 | 0 | 20.369 | 117618.9326 | 329301.6252 | 52.5 | 38
254697 | 2018-04-13 10:12 | 9.8915 | Oxy8 (PSt7-10) | 2018-04-04 12:36 | default | 203.5164 | μmol/L | 28.1836 | °C | 1006 | hPa | Humid | 35 | 0 | 0 | 20.37 | 117616.4498 | 329301.8917 | 52.5 | 38
254706 | 2018-04-13 10:12 | 9.9082 | Oxy8 (PSt7-10) | 2018-04-04 12:36 | default | 203.4376 | μmol/L | 28.1875 | °C | 1006 | hPa | Humid | 35 | 0 | 0 | 20.373 | 117622.9906 | 329297.6639 | 52.5 | 38
254717 | 2018-04-13 10:12 | 9.925 | Oxy8 (PSt7-10) | 2018-04-04 12:36 | default | 203.5108 | μmol/L | 28.1875 | °C | 1006 | hPa | Humid | 35 | 0 | 0 | 20.369 | 117618.9585 | 329296.0333 | 52.5 | 38
254726 | 2018-04-13 10:12 | 9.9418 | Oxy8 (PSt7-10) | 2018-04-04 12:36 | default | 203.525 | μmol/L | 28.1821 | °C | 1006 | hPa | Humid | 35 | 0 | 0 | 20.37 | 117625.4898 | 329312.7593 | 52.5 | 38
254735 | 2018-04-13 10:12 | 9.9586 | Oxy8 (PSt7-10) | 2018-04-04 12:36 | default | 203.5287 | μmol/L | 28.1815 | °C | 1006 | hPa | Humid | 35 | 0 | 0 | 20.37 | 117627.8555 | 329296.2871 | 52.5 | 38
254749 | 2018-04-13 10:12 | 9.9752 | Oxy8 (PSt7-10) | 2018-04-04 12:36 | default | 203.5562 | μmol/L | 28.183 | °C | 1006 | hPa | Humid | 35 | 0 | 0 | 20.368 | 117619.0875 | 329288.3651 | 52.5 | 38
254752 | 2018-04-13 10:12 | 9.9913 | Oxy8 (PSt7-10) | 2018-04-04 12:36 | default | 203.5974 | μmol/L | 28.1642 | °C | 1006 | hPa | Humid | 35 | 0 | 0 | 20.372 | 117629.3492 | 329293.7558 | 52.5 | 38
254764 | 2018-04-13 10:12 | 10.0082 | Oxy8 (PSt7-10) | 2018-04-04 12:36 | default | 203.6095 | μmol/L | 28.1652 | °C | 1006 | hPa | Humid | 35 | 0 | 0 | 20.371 | 117633.6845 | 329306.5747 | 52.5 | 38
254777 | 2018-04-13 10:12 | 10.0249 | Oxy8 (PSt7-10) | 2018-04-04 12:36 | default | 203.527 | μmol/L | 28.1758 | °C | 1006 | hPa | Humid | 35 | 0 | 0 | 20.372 | 117633.8584 | 329316.6877 | 52.5 | 38
254783 | 2018-04-13 10:12 | 10.0413 | Oxy8 (PSt7-10) | 2018-04-04 12:36 | default | 203.4725 | μmol/L | 28.1817 | °C | 1006 | hPa | Humid | 35 | 0 | 0 | 20.373 | 117631.8472 | 329311.6711 | 52.5 | 38
254799 | 2018-04-13 10:12 | 10.058 | Oxy8 (PSt7-10) | 2018-04-04 12:36 | default | 203.489 | μmol/L | 28.179 | °C | 1006 | hPa | Humid | 35 | 0 | 0 | 20.373 | 117633.8959 | 329305.2647 | 52.5 | 38
254804 | 2018-04-13 10:12 | 10.0746 | Oxy8 (PSt7-10) | 2018-04-04 12:36 | default | 203.4704 | μmol/L | 28.176 | °C | 1006 | hPa | Humid | 35 | 0 | 0 | 20.375 | 117642.9113 | 329300.7119 | 52.5 | 38
254815 | 2018-04-13 10:13 | 10.0915 | Oxy8 (PSt7-10) | 2018-04-04 12:36 | default | 203.5281 | μmol/L | 28.1756 | °C | 1006 | hPa | Humid | 35 | 0 | 0 | 20.372 | 117651.7212 | 329305.4432 | 52.5 | 38
254825 | 2018-04-13 10:13 | 10.1085 | Oxy8 (PSt7-10) | 2018-04-04 12:36 | default | 203.5471 | μmol/L | 28.1695 | °C | 1006 | hPa | Humid | 35 | 0 | 0 | 20.373 | 117641.8142 | 329295.9523 | 52.5 | 38
254832 | 2018-04-13 10:13 | 10.125 | Oxy8 (PSt7-10) | 2018-04-04 12:36 | default | 203.4807 | μmol/L | 28.1774 | °C | 1006 | hPa | Humid | 35 | 0 | 0 | 20.374 | 117646.2259 | 329290.6428 | 52.5 | 38
254850 | 2018-04-13 10:13 | 10.1416 | Oxy8 (PSt7-10) | 2018-04-04 12:36 | default | 203.5429 | μmol/L | 28.1701 | °C | 1006 | hPa | Humid | 35 | 0 | 0 | 20.373 | 117655.8749 | 329294.1942 | 52.5 | 38
254860 | 2018-04-13 10:13 | 10.158 | Oxy8 (PSt7-10) | 2018-04-04 12:36 | default | 203.5528 | μmol/L | 28.1625 | °C | 1006 | hPa | Humid | 35 | 0 | 0 | 20.375 | 117645.2309 | 329299.3308 | 52.5 | 38
254866 | 2018-04-13 10:13 | 10.1753 | Oxy8 (PSt7-10) | 2018-04-04 12:36 | default | 203.4857 | μmol/L | 28.1735 | °C | 1006 | hPa | Humid | 35 | 0 | 0 | 20.375 | 117656.8206 | 329302.285 | 52.5 | 38
254879 | 2018-04-13 10:13 | 10.1916 | Oxy8 (PSt7-10) | 2018-04-04 12:36 | default | 203.4972 | μmol/L | 28.1777 | °C | 1006 | hPa | Humid | 35 | 0 | 0 | 20.373 | 117651.4651 | 329292.2117 | 52.5 | 38
254888 | 2018-04-13 10:13 | 10.2083 | Oxy8 (PSt7-10) | 2018-04-04 12:36 | default | 203.4848 | μmol/L | 28.1676 | °C | 1006 | hPa | Humid | 35 | 0 | 0 | 20.377 | 117656.9031 | 329301.2615 | 52.5 | 38
254897 | 2018-04-13 10:13 | 10.2253 | Oxy8 (PSt7-10) | 2018-04-04 12:36 | default | 203.4085 | μmol/L | 28.1832 | °C | 1006 | hPa | Humid | 35 | 0 | 0 | 20.376 | 117663.4228 | 329297.8603 | 52.5 | 38
254905 | 2018-04-13 10:13 | 10.2417 | Oxy8 (PSt7-10) | 2018-04-04 12:36 | default | 203.4426 | μmol/L | 28.1746 | °C | 1006 | hPa | Humid | 35 | 0 | 0 | 20.377 | 117659.0859 | 329301.7805 | 52.5 | 38
254920 | 2018-04-13 10:13 | 10.2585 | Oxy8 (PSt7-10) | 2018-04-04 12:36 | default | 203.4434 | μmol/L | 28.1744 | °C | 1006 | hPa | Humid | 35 | 0 | 0 | 20.377 | 117662.1566 | 329283.6082 | 52.5 | 38
254930 | 2018-04-13 10:13 | 10.2749 | Oxy8 (PSt7-10) | 2018-04-04 12:36 | default | 203.3701 | μmol/L | 28.1774 | °C | 1006 | hPa | Humid | 35 | 0 | 0 | 20.38 | 117659.3149 | 329281.1156 | 52.5 | 38
254937 | 2018-04-13 10:13 | 10.2913 | Oxy8 (PSt7-10) | 2018-04-04 12:36 | default | 203.3872 | μmol/L | 28.1807 | °C | 1006 | hPa | Humid | 35 | 0 | 0 | 20.378 | 117659.0183 | 329292.1721 | 52.5 | 38
254947 | 2018-04-13 10:13 | 10.3093 | Oxy8 (PSt7-10) | 2018-04-04 12:36 | default | 203.5789 | μmol/L | 28.1521 | °C | 1006 | hPa | Humid | 35 | 0 | 0 | 20.377 | 117666.758 | 329297.4706 | 52.5 | 38
254959 | 2018-04-13 10:13 | 10.3251 | Oxy8 (PSt7-10) | 2018-04-04 12:36 | default | 203.5521 | μmol/L | 28.1596 | °C | 1006 | hPa | Humid | 35 | 0 | 0 | 20.376 | 117674.7342 | 329291.5081 | 52.5 | 38
254966 | 2018-04-13 10:13 | 10.3413 | Oxy8 (PSt7-10) | 2018-04-04 12:36 | default | 203.4842 | μmol/L | 28.1738 | °C | 1006 | hPa | Humid | 35 | 0 | 0 | 20.375 | 117664.5119 | 329291.9809 | 52.5 | 38
254976 | 2018-04-13 10:13 | 10.3585 | Oxy8 (PSt7-10) | 2018-04-04 12:36 | default | 203.4252 | μmol/L | 28.1744 | °C | 1006 | hPa | Humid | 35 | 0 | 0 | 20.378 | 117680.2642 | 329298.6503 | 52.5 | 38
254984 | 2018-04-13 10:13 | 10.3753 | Oxy8 (PSt7-10) | 2018-04-04 12:36 | default | 203.3545 | μmol/L | 28.177 | °C | 1006 | hPa | Humid | 35 | 0 | 0 | 20.381 | 117680.7291 | 329311.2581 | 52.5 | 38
254994 | 2018-04-13 10:13 | 10.3913 | Oxy8 (PSt7-10) | 2018-04-04 12:36 | default | 203.4608 | μmol/L | 28.1685 | °C | 1006 | hPa | Humid | 35 | 0 | 0 | 20.378 | 117688.9141 | 329291.9181 | 52.5 | 38
255006 | 2018-04-13 10:13 | 10.4081 | Oxy8 (PSt7-10) | 2018-04-04 12:36 | default | 203.4004 | μmol/L | 28.1664 | °C | 1006 | hPa | Humid | 35 | 0 | 0 | 20.382 | 117688.7784 | 329299.9983 | 52.5 | 38
255018 | 2018-04-13 10:13 | 10.425 | Oxy8 (PSt7-10) | 2018-04-04 12:36 | default | 203.4084 | μmol/L | 28.1711 | °C | 1006 | hPa | Humid | 35 | 0 | 0 | 20.38 | 117692.3501 | 329300.7322 | 52.5 | 38
255031 | 2018-04-13 10:13 | 10.4416 | Oxy8 (PSt7-10) | 2018-04-04 12:36 | default | 203.4131 | μmol/L | 28.1673 | °C | 1006 | hPa | Humid | 35 | 0 | 0 | 20.381 | 117688.4979 | 329282.9428 | 52.5 | 38
255039 | 2018-04-13 10:13 | 10.4581 | Oxy8 (PSt7-10) | 2018-04-04 12:36 | default | 203.4176 | μmol/L | 28.1636 | °C | 1006 | hPa | Humid | 35 | 0 | 0 | 20.382 | 117693.8794 | 329303.0067 | 52.5 | 38
255046 | 2018-04-13 10:13 | 10.4749 | Oxy8 (PSt7-10) | 2018-04-04 12:36 | default | 203.4583 | μmol/L | 28.172 | °C | 1006 | hPa | Humid | 35 | 0 | 0 | 20.377 | 117692.0119 | 329298.4017 | 52.5 | 38
255054 | 2018-04-13 10:13 | 10.4917 | Oxy8 (PSt7-10) | 2018-04-04 12:36 | default | 203.2976 | μmol/L | 28.1803 | °C | 1006 | hPa | Humid | 35 | 0 | 0 | 20.383 | 117692.7757 | 329294.069 | 52.5 | 38
255066 | 2018-04-13 10:13 | 10.508 | Oxy8 (PSt7-10) | 2018-04-04 12:36 | default | 203.3013 | μmol/L | 28.1827 | °C | 1006 | hPa | Humid | 35 | 0 | 0 | 20.382 | 117692.4548 | 329291.3566 | 52.5 | 38
255080 | 2018-04-13 10:13 | 10.5252 | Oxy8 (PSt7-10) | 2018-04-04 12:36 | default | 203.2917 | μmol/L | 28.1873 | °C | 1006 | hPa | Humid | 35 | 0 | 0 | 20.381 | 117703.4899 | 329294.8514 | 52.5 | 38
255084 | 2018-04-13 10:13 | 10.5415 | Oxy8 (PSt7-10) | 2018-04-04 12:36 | default | 203.2423 | μmol/L | 28.1804 | °C | 1006 | hPa | Humid | 35 | 0 | 0 | 20.386 | 117698.7851 | 329285.3386 | 52.5 | 38
255092 | 2018-04-13 10:13 | 10.5585 | Oxy8 (PSt7-10) | 2018-04-04 12:36 | default | 203.25 | μmol/L | 28.1821 | °C | 1006 | hPa | Humid | 35 | 0 | 0 | 20.385 | 117704.9602 | 329292.2634 | 52.5 | 38
255108 | 2018-04-13 10:13 | 10.5747 | Oxy8 (PSt7-10) | 2018-04-04 12:36 | default | 203.3602 | μmol/L | 28.1761 | °C | 1006 | hPa | Humid | 35 | 0 | 0 | 20.381 | 117711.8153 | 329281.7458 | 52.5 | 38
255112 | 2018-04-13 10:13 | 10.5917 | Oxy8 (PSt7-10) | 2018-04-04 12:36 | default | 203.3026 | μmol/L | 28.1825 | °C | 1006 | hPa | Humid | 35 | 0 | 0 | 20.382 | 117706.6332 | 329288.1181 | 52.5 | 38
255125 | 2018-04-13 10:13 | 10.6088 | Oxy8 (PSt7-10) | 2018-04-04 12:36 | default | 203.3359 | μmol/L | 28.171 | °C | 1006 | hPa | Humid | 35 | 0 | 0 | 20.384 | 117714.6852 | 329290.9601 | 52.5 | 38
255132 | 2018-04-13 10:13 | 10.6249 | Oxy8 (PSt7-10) | 2018-04-04 12:36 | default | 203.2421 | μmol/L | 28.1804 | °C | 1006 | hPa | Humid | 35 | 0 | 0 | 20.386 | 117707.7406 | 329295.0257 | 52.5 | 38
255144 | 2018-04-13 10:13 | 10.6418 | Oxy8 (PSt7-10) | 2018-04-04 12:36 | default | 203.3383 | μmol/L | 28.1646 | °C | 1006 | hPa | Humid | 35 | 0 | 0 | 20.386 | 117718.6023 | 329294.5106 | 52.5 | 38
255156 | 2018-04-13 10:13 | 10.6582 | Oxy8 (PSt7-10) | 2018-04-04 12:36 | default | 203.1798 | μmol/L | 28.1877 | °C | 1006 | hPa | Humid | 35 | 0 | 0 | 20.387 | 117717.482 | 329295.3532 | 52.5 | 38
255163 | 2018-04-13 10:13 | 10.675 | Oxy8 (PSt7-10) | 2018-04-04 12:36 | default | 203.2884 | μmol/L | 28.1728 | °C | 1006 | hPa | Humid | 35 | 0 | 0 | 20.386 | 117718.0077 | 329298.5463 | 52.5 | 38
255178 | 2018-04-13 10:13 | 10.6923 | Oxy8 (PSt7-10) | 2018-04-04 12:36 | default | 203.2714 | μmol/L | 28.1726 | °C | 1006 | hPa | Humid | 35 | 0 | 0 | 20.387 | 117718.4779 | 329294.7565 | 52.5 | 38
255186 | 2018-04-13 10:13 | 10.7083 | Oxy8 (PSt7-10) | 2018-04-04 12:36 | default | 203.3048 | μmol/L | 28.1822 | °C | 1006 | hPa | Humid | 35 | 0 | 0 | 20.382 | 117721.3532 | 329299.1465 | 52.5 | 38
255198 | 2018-04-13 10:13 | 10.725 | Oxy8 (PSt7-10) | 2018-04-04 12:36 | default | 203.2443 | μmol/L | 28.1831 | °C | 1006 | hPa | Humid | 35 | 0 | 0 | 20.385 | 117717.6059 | 329278.3291 | 52.5 | 38
255207 | 2018-04-13 10:13 | 10.7418 | Oxy8 (PSt7-10) | 2018-04-04 12:36 | default | 203.2643 | μmol/L | 28.1738 | °C | 1006 | hPa | Humid | 35 | 0 | 0 | 20.387 | 117729.7585 | 329287.1937 | 52.5 | 38
255219 | 2018-04-13 10:13 | 10.7586 | Oxy8 (PSt7-10) | 2018-04-04 12:36 | default | 203.3285 | μmol/L | 28.1632 | °C | 1006 | hPa | Humid | 35 | 0 | 0 | 20.387 | 117731.2135 | 329290.0874 | 52.5 | 38
255225 | 2018-04-13 10:13 | 10.7753 | Oxy8 (PSt7-10) | 2018-04-04 12:36 | default | 203.2749 | μmol/L | 28.166 | °C | 1006 | hPa | Humid | 35 | 0 | 0 | 20.389 | 117730.8646 | 329303.0763 | 52.5 | 38
255234 | 2018-04-13 10:13 | 10.792 | Oxy8 (PSt7-10) | 2018-04-04 12:36 | default | 203.2792 | μmol/L | 28.1713 | °C | 1006 | hPa | Humid | 35 | 0 | 0 | 20.387 | 117728.2901 | 329296.6109 | 52.5 | 38
255242 | 2018-04-13 10:13 | 10.808 | Oxy8 (PSt7-10) | 2018-04-04 12:36 | default | 203.3332 | μmol/L | 28.1594 | °C | 1006 | hPa | Humid | 35 | 0 | 0 | 20.388 | 117725.8696 | 329299.7471 | 52.5 | 38
255253 | 2018-04-13 10:13 | 10.8252 | Oxy8 (PSt7-10) | 2018-04-04 12:36 | default | 203.1592 | μmol/L | 28.185 | °C | 1006 | hPa | Humid | 35 | 0 | 0 | 20.389 | 117740.9415 | 329301.3506 | 52.5 | 38
255267 | 2018-04-13 10:13 | 10.8414 | Oxy8 (PSt7-10) | 2018-04-04 12:36 | default | 203.1479 | μmol/L | 28.1869 | °C | 1006 | hPa | Humid | 35 | 0 | 0 | 20.389 | 117743.575 | 329290.1787 | 52.5 | 38
255274 | 2018-04-13 10:13 | 10.8579 | Oxy8 (PSt7-10) | 2018-04-04 12:36 | default | 203.2295 | μmol/L | 28.1734 | °C | 1006 | hPa | Humid | 35 | 0 | 0 | 20.389 | 117736.86 | 329294.5467 | 52.5 | 38
255289 | 2018-04-13 10:13 | 10.8746 | Oxy8 (PSt7-10) | 2018-04-04 12:36 | default | 203.1958 | μmol/L | 28.176 | °C | 1006 | hPa | Humid | 35 | 0 | 0 | 20.39 | 117737.7413 | 329301.3138 | 52.5 | 38
255295 | 2018-04-13 10:13 | 10.8923 | Oxy8 (PSt7-10) | 2018-04-04 12:36 | default | 203.1529 | μmol/L | 28.174 | °C | 1006 | hPa | Humid | 35 | 0 | 0 | 20.393 | 117749.9983 | 329289.8951 | 52.5 | 38
255308 | 2018-04-13 10:13 | 10.9085 | Oxy8 (PSt7-10) | 2018-04-04 12:36 | default | 203.2308 | μmol/L | 28.1672 | °C | 1006 | hPa | Humid | 35 | 0 | 0 | 20.391 | 117750.2909 | 329300.9358 | 52.5 | 38
255318 | 2018-04-13 10:13 | 10.925 | Oxy8 (PSt7-10) | 2018-04-04 12:36 | default | 203.253 | μmol/L | 28.1786 | °C | 1006 | hPa | Humid | 35 | 0 | 0 | 20.386 | 117746.9447 | 329281.008 | 52.5 | 38
255325 | 2018-04-13 10:13 | 10.9414 | Oxy8 (PSt7-10) | 2018-04-04 12:36 | default | 203.2559 | μmol/L | 28.1691 | °C | 1006 | hPa | Humid | 35 | 0 | 0 | 20.389 | 117747.0583 | 329313.008 | 52.5 | 38
255336 | 2018-04-13 10:13 | 10.958 | Oxy8 (PSt7-10) | 2018-04-04 12:36 | default | 203.2147 | μmol/L | 28.1698 | °C | 1006 | hPa | Humid | 35 | 0 | 0 | 20.391 | 117751.3241 | 329293.0016 | 52.5 | 38
255343 | 2018-04-13 10:13 | 10.9753 | Oxy8 (PSt7-10) | 2018-04-04 12:36 | default | 203.197 | μmol/L | 28.1698 | °C | 1006 | hPa | Humid | 35 | 0 | 0 | 20.392 | 117751.9154 | 329289.6134 | 52.5 | 38
255356 | 2018-04-13 10:13 | 10.9923 | Oxy8 (PSt7-10) | 2018-04-04 12:36 | default | 203.1548 | μmol/L | 28.1767 | °C | 1006 | hPa | Humid | 35 | 0 | 0 | 20.392 | 117755.9877 | 329293.9629 | 52.5 | 38
255370 | 2018-04-13 10:13 | 11.0084 | Oxy8 (PSt7-10) | 2018-04-04 12:36 | default | 203.1517 | μmol/L | 28.1742 | °C | 1006 | hPa | Humid | 35 | 0 | 0 | 20.393 | 117758.2937 | 329291.2636 | 52.5 | 38
255376 | 2018-04-13 10:13 | 11.0249 | Oxy8 (PSt7-10) | 2018-04-04 12:36 | default | 203.2577 | μmol/L | 28.1658 | °C | 1006 | hPa | Humid | 35 | 0 | 0 | 20.39 | 117757.3926 | 329289.2013 | 52.5 | 38
255390 | 2018-04-13 10:13 | 11.0418 | Oxy8 (PSt7-10) | 2018-04-04 12:36 | default | 203.1353 | μmol/L | 28.1769 | °C | 1006 | hPa | Humid | 35 | 0 | 0 | 20.393 | 117757.4981 | 329281.6087 | 52.5 | 38
255400 | 2018-04-13 10:13 | 11.0585 | Oxy8 (PSt7-10) | 2018-04-04 12:36 | default | 203.1789 | μmol/L | 28.1727 | °C | 1006 | hPa | Humid | 35 | 0 | 0 | 20.392 | 117756.5448 | 329289.4586 | 52.5 | 38
255411 | 2018-04-13 10:13 | 11.0751 | Oxy8 (PSt7-10) | 2018-04-04 12:36 | default | 203.1262 | μmol/L | 28.1724 | °C | 1006 | hPa | Humid | 35 | 0 | 0 | 20.395 | 117766.6736 | 329287.0429 | 52.5 | 38
255420 | 2018-04-13 10:14 | 11.0918 | Oxy8 (PSt7-10) | 2018-04-04 12:36 | default | 203.1773 | μmol/L | 28.1639 | °C | 1006 | hPa | Humid | 35 | 0 | 0 | 20.395 | 117759.9884 | 329308.282 | 52.5 | 38
255427 | 2018-04-13 10:14 | 11.1079 | Oxy8 (PSt7-10) | 2018-04-04 12:36 | default | 203.1799 | μmol/L | 28.1695 | °C | 1006 | hPa | Humid | 35 | 0 | 0 | 20.393 | 117773.777 | 329285.7931 | 52.5 | 38
255440 | 2018-04-13 10:14 | 11.1249 | Oxy8 (PSt7-10) | 2018-04-04 12:36 | default | 203.1933 | μmol/L | 28.1673 | °C | 1006 | hPa | Humid | 35 | 0 | 0 | 20.393 | 117788.7891 | 329302.7779 | 52.5 | 38
255444 | 2018-04-13 10:14 | 11.1412 | Oxy8 (PSt7-10) | 2018-04-04 12:36 | default | 203.0784 | μmol/L | 28.1712 | °C | 1006 | hPa | Humid | 35 | 0 | 0 | 20.398 | 117770.6675 | 329302.5337 | 52.5 | 38
255459 | 2018-04-13 10:14 | 11.1579 | Oxy8 (PSt7-10) | 2018-04-04 12:36 | default | 203.1191 | μmol/L | 28.1765 | °C | 1006 | hPa | Humid | 35 | 0 | 0 | 20.394 | 117785.3072 | 329300.6404 | 52.5 | 38
255463 | 2018-04-13 10:14 | 11.1753 | Oxy8 (PSt7-10) | 2018-04-04 12:36 | default | 203.1253 | μmol/L | 28.1725 | °C | 1006 | hPa | Humid | 35 | 0 | 0 | 20.395 | 117771.0564 | 329280.3764 | 52.5 | 38
255476 | 2018-04-13 10:14 | 11.1918 | Oxy8 (PSt7-10) | 2018-04-04 12:36 | default | 203.0043 | μmol/L | 28.1774 | °C | 1006 | hPa | Humid | 35 | 0 | 0 | 20.4 | 117773.9229 | 329279.9005 | 52.5 | 38
255483 | 2018-04-13 10:14 | 11.208 | Oxy8 (PSt7-10) | 2018-04-04 12:36 | default | 203.0975 | μmol/L | 28.1741 | °C | 1006 | hPa | Humid | 35 | 0 | 0 | 20.396 | 117777.5755 | 329278.2823 | 52.5 | 38
255500 | 2018-04-13 10:14 | 11.2254 | Oxy8 (PSt7-10) | 2018-04-04 12:36 | default | 203.1458 | μmol/L | 28.1752 | °C | 1006 | hPa | Humid | 35 | 0 | 0 | 20.393 | 117796.0971 | 329295.5413 | 52.5 | 38
255506 | 2018-04-13 10:14 | 11.2418 | Oxy8 (PSt7-10) | 2018-04-04 12:36 | default | 203.0122 | μmol/L | 28.1821 | °C | 1006 | hPa | Humid | 35 | 0 | 0 | 20.398 | 117790.8235 | 329278.3717 | 52.5 | 38
255516 | 2018-04-13 10:14 | 11.2581 | Oxy8 (PSt7-10) | 2018-04-04 12:36 | default | 203.1501 | μmol/L | 28.1684 | °C | 1006 | hPa | Humid | 35 | 0 | 0 | 20.395 | 117783.1277 | 329291.0773 | 52.5 | 38
255530 | 2018-04-13 10:14 | 11.2751 | Oxy8 (PSt7-10) | 2018-04-04 12:36 | default | 203.1175 | μmol/L | 28.1678 | °C | 1006 | hPa | Humid | 35 | 0 | 0 | 20.397 | 117795.3259 | 329285.1208 | 52.5 | 38
255536 | 2018-04-13 10:14 | 11.2915 | Oxy8 (PSt7-10) | 2018-04-04 12:36 | default | 203.1476 | μmol/L | 28.1628 | °C | 1006 | hPa | Humid | 35 | 0 | 0 | 20.397 | 117790.2583 | 329285.6416 | 52.5 | 38
255544 | 2018-04-13 10:14 | 11.3083 | Oxy8 (PSt7-10) | 2018-04-04 12:36 | default | 203.024 | μmol/L | 28.1771 | °C | 1006 | hPa | Humid | 35 | 0 | 0 | 20.399 | 117792.4492 | 329284.4956 | 52.5 | 38
255556 | 2018-04-13 10:14 | 11.3251 | Oxy8 (PSt7-10) | 2018-04-04 12:36 | default | 203.1107 | μmol/L | 28.1659 | °C | 1006 | hPa | Humid | 35 | 0 | 0 | 20.398 | 117793.8678 | 329286.8895 | 52.5 | 38
255568 | 2018-04-13 10:14 | 11.3418 | Oxy8 (PSt7-10) | 2018-04-04 12:36 | default | 203.1179 | μmol/L | 28.1677 | °C | 1006 | hPa | Humid | 35 | 0 | 0 | 20.397 | 117798.9904 | 329292.6991 | 52.5 | 38
255579 | 2018-04-13 10:14 | 11.3586 | Oxy8 (PSt7-10) | 2018-04-04 12:36 | default | 202.9986 | μmol/L | 28.1783 | °C | 1006 | hPa | Humid | 35 | 0 | 0 | 20.4 | 117797.3551 | 329285.6376 | 52.5 | 38
255588 | 2018-04-13 10:14 | 11.3753 | Oxy8 (PSt7-10) | 2018-04-04 12:36 | default | 203.008 | μmol/L | 28.1707 | °C | 1006 | hPa | Humid | 35 | 0 | 0 | 20.402 | 117811.9729 | 329298.5396 | 52.5 | 38
255599 | 2018-04-13 10:14 | 11.3913 | Oxy8 (PSt7-10) | 2018-04-04 12:36 | default | 203.0665 | μmol/L | 28.1701 | °C | 1006 | hPa | Humid | 35 | 0 | 0 | 20.399 | 117804.1555 | 329295.7611 | 52.5 | 38
255608 | 2018-04-13 10:14 | 11.4087 | Oxy8 (PSt7-10) | 2018-04-04 12:36 | default | 203.1474 | μmol/L | 28.1538 | °C | 1006 | hPa | Humid | 35 | 0 | 0 | 20.4 | 117813.6877 | 329300.413 | 52.5 | 38
255619 | 2018-04-13 10:14 | 11.4253 | Oxy8 (PSt7-10) | 2018-04-04 12:36 | default | 203.105 | μmol/L | 28.1547 | °C | 1006 | hPa | Humid | 35 | 0 | 0 | 20.402 | 117805.8017 | 329287.5234 | 52.5 | 38
255629 | 2018-04-13 10:14 | 11.4418 | Oxy8 (PSt7-10) | 2018-04-04 12:36 | default | 203.018 | μmol/L | 28.1691 | °C | 1006 | hPa | Humid | 35 | 0 | 0 | 20.402 | 117808.1672 | 329277.895 | 52.5 | 38
255633 | 2018-04-13 10:14 | 11.4586 | Oxy8 (PSt7-10) | 2018-04-04 12:36 | default | 202.8804 | μmol/L | 28.1888 | °C | 1006 | hPa | Humid | 35 | 0 | 0 | 20.403 | 117812.8144 | 329286.4705 | 52.5 | 38
255645 | 2018-04-13 10:14 | 11.475 | Oxy8 (PSt7-10) | 2018-04-04 12:36 | default | 202.8891 | μmol/L | 28.1873 | °C | 1006 | hPa | Humid | 35 | 0 | 0 | 20.403 | 117817.0458 | 329279.1366 | 52.5 | 38
255657 | 2018-04-13 10:14 | 11.4917 | Oxy8 (PSt7-10) | 2018-04-04 12:36 | default | 203.0413 | μmol/L | 28.1713 | °C | 1006 | hPa | Humid | 35 | 0 | 0 | 20.4 | 117810.6049 | 329280.1842 | 52.5 | 38
255663 | 2018-04-13 10:14 | 11.5081 | Oxy8 (PSt7-10) | 2018-04-04 12:36 | default | 203.004 | μmol/L | 28.1654 | °C | 1006 | hPa | Humid | 35 | 0 | 0 | 20.404 | 117812.9585 | 329288.2929 | 52.5 | 38
255674 | 2018-04-13 10:14 | 11.5245 | Oxy8 (PSt7-10) | 2018-04-04 12:36 | default | 203.0488 | μmol/L | 28.164 | °C | 1006 | hPa | Humid | 35 | 0 | 0 | 20.402 | 117814.5214 | 329288.2463 | 52.5 | 38
255683 | 2018-04-13 10:14 | 11.5414 | Oxy8 (PSt7-10) | 2018-04-04 12:36 | default | 202.9583 | μmol/L | 28.1759 | °C | 1006 | hPa | Humid | 35 | 0 | 0 | 20.403 | 117821.4306 | 329289.8963 | 52.5 | 38
255700 | 2018-04-13 10:14 | 11.5582 | Oxy8 (PSt7-10) | 2018-04-04 12:36 | default | 202.9319 | μmol/L | 28.1773 | °C | 1006 | hPa | Humid | 35 | 0 | 0 | 20.404 | 117821.1158 | 329288.2575 | 52.5 | 38
255704 | 2018-04-13 10:14 | 11.5745 | Oxy8 (PSt7-10) | 2018-04-04 12:36 | default | 202.9822 | μmol/L | 28.169 | °C | 1006 | hPa | Humid | 35 | 0 | 0 | 20.404 | 117823.9441 | 329280.9234 | 52.5 | 38
255719 | 2018-04-13 10:14 | 11.5916 | Oxy8 (PSt7-10) | 2018-04-04 12:36 | default | 202.9566 | μmol/L | 28.1732 | °C | 1006 | hPa | Humid | 35 | 0 | 0 | 20.404 | 117821.3754 | 329274.2871 | 52.5 | 38
255727 | 2018-04-13 10:14 | 11.6081 | Oxy8 (PSt7-10) | 2018-04-04 12:36 | default | 203.0539 | μmol/L | 28.1692 | °C | 1006 | hPa | Humid | 35 | 0 | 0 | 20.4 | 117823.427 | 329273.3141 | 52.5 | 38
255737 | 2018-04-13 10:14 | 11.6245 | Oxy8 (PSt7-10) | 2018-04-04 12:36 | default | 202.8739 | μmol/L | 28.1748 | °C | 1006 | hPa | Humid | 35 | 0 | 0 | 20.408 | 117829.3414 | 329275.4717 | 52.5 | 38
255742 | 2018-04-13 10:14 | 11.6417 | Oxy8 (PSt7-10) | 2018-04-04 12:36 | default | 202.9551 | μmol/L | 28.1704 | °C | 1006 | hPa | Humid | 35 | 0 | 0 | 20.405 | 117827.1554 | 329281.9226 | 52.5 | 38
255757 | 2018-04-13 10:14 | 11.658 | Oxy8 (PSt7-10) | 2018-04-04 12:36 | default | 202.9331 | μmol/L | 28.1741 | °C | 1006 | hPa | Humid | 35 | 0 | 0 | 20.405 | 117833.5679 | 329274.382 | 52.5 | 38
255768 | 2018-04-13 10:14 | 11.6748 | Oxy8 (PSt7-10) | 2018-04-04 12:36 | default | 202.9492 | μmol/L | 28.1744 | °C | 1006 | hPa | Humid | 35 | 0 | 0 | 20.404 | 117828.4808 | 329282.3238 | 52.5 | 38
255776 | 2018-04-13 10:14 | 11.6916 | Oxy8 (PSt7-10) | 2018-04-04 12:36 | default | 202.9972 | μmol/L | 28.1695 | °C | 1006 | hPa | Humid | 35 | 0 | 0 | 20.403 | 117840.1126 | 329286.0485 | 52.5 | 38
255789 | 2018-04-13 10:14 | 11.708 | Oxy8 (PSt7-10) | 2018-04-04 12:36 | default | 202.959 | μmol/L | 28.1637 | °C | 1006 | hPa | Humid | 35 | 0 | 0 | 20.407 | 117838.0519 | 329283.3853 | 52.5 | 38
255794 | 2018-04-13 10:14 | 11.7258 | Oxy8 (PSt7-10) | 2018-04-04 12:36 | default | 202.8398 | μmol/L | 28.1774 | °C | 1006 | hPa | Humid | 35 | 0 | 0 | 20.409 | 117838.6695 | 329275.5249 | 52.5 | 38
255806 | 2018-04-13 10:14 | 11.7419 | Oxy8 (PSt7-10) | 2018-04-04 12:36 | default | 202.9698 | μmol/L | 28.165 | °C | 1006 | hPa | Humid | 35 | 0 | 0 | 20.406 | 117836.0953 | 329275.0297 | 52.5 | 38
255817 | 2018-04-13 10:14 | 11.7582 | Oxy8 (PSt7-10) | 2018-04-04 12:36 | default | 202.8787 | μmol/L | 28.171 | °C | 1006 | hPa | Humid | 35 | 0 | 0 | 20.409 | 117834.5385 | 329279.5949 | 52.5 | 38
255830 | 2018-04-13 10:14 | 11.7747 | Oxy8 (PSt7-10) | 2018-04-04 12:36 | default | 202.8044 | μmol/L | 28.1832 | °C | 1006 | hPa | Humid | 35 | 0 | 0 | 20.409 | 117845.7185 | 329274.3214 | 52.5 | 38
255836 | 2018-04-13 10:14 | 11.7917 | Oxy8 (PSt7-10) | 2018-04-04 12:36 | default | 202.8641 | μmol/L | 28.1704 | °C | 1006 | hPa | Humid | 35 | 0 | 0 | 20.41 | 117848.5342 | 329288.5268 | 52.5 | 38
255845 | 2018-04-13 10:14 | 11.8085 | Oxy8 (PSt7-10) | 2018-04-04 12:36 | default | 202.8475 | μmol/L | 28.1701 | °C | 1006 | hPa | Humid | 35 | 0 | 0 | 20.411 | 117851.175 | 329280.8185 | 52.5 | 38
255852 | 2018-04-13 10:14 | 11.825 | Oxy8 (PSt7-10) | 2018-04-04 12:36 | default | 202.8713 | μmol/L | 28.1722 | °C | 1006 | hPa | Humid | 35 | 0 | 0 | 20.409 | 117846.7253 | 329267.8626 | 52.5 | 38
255871 | 2018-04-13 10:14 | 11.8417 | Oxy8 (PSt7-10) | 2018-04-04 12:36 | default | 202.8189 | μmol/L | 28.1748 | °C | 1006 | hPa | Humid | 35 | 0 | 0 | 20.411 | 117855.8899 | 329284.8989 | 52.5 | 38
255879 | 2018-04-13 10:14 | 11.8585 | Oxy8 (PSt7-10) | 2018-04-04 12:36 | default | 202.8945 | μmol/L | 28.1744 | °C | 1006 | hPa | Humid | 35 | 0 | 0 | 20.407 | 117855.5197 | 329274.8677 | 52.5 | 38
255888 | 2018-04-13 10:14 | 11.8752 | Oxy8 (PSt7-10) | 2018-04-04 12:36 | default | 202.8991 | μmol/L | 28.1646 | °C | 1006 | hPa | Humid | 35 | 0 | 0 | 20.41 | 117865.54 | 329278.4011 | 52.5 | 38
255892 | 2018-04-13 10:14 | 11.8912 | Oxy8 (PSt7-10) | 2018-04-04 12:36 | default | 202.8303 | μmol/L | 28.1699 | °C | 1006 | hPa | Humid | 35 | 0 | 0 | 20.412 | 117851.1687 | 329280.656 | 52.5 | 38
255903 | 2018-04-13 10:14 | 11.9085 | Oxy8 (PSt7-10) | 2018-04-04 12:36 | default | 202.8959 | μmol/L | 28.1681 | °C | 1006 | hPa | Humid | 35 | 0 | 0 | 20.409 | 117863.0978 | 329287.4471 | 52.5 | 38
255921 | 2018-04-13 10:14 | 11.9258 | Oxy8 (PSt7-10) | 2018-04-04 12:36 | default | 202.8357 | μmol/L | 28.172 | °C | 1006 | hPa | Humid | 35 | 0 | 0 | 20.411 | 117868.2692 | 329290.2069 | 52.5 | 38
255925 | 2018-04-13 10:14 | 11.9415 | Oxy8 (PSt7-10) | 2018-04-04 12:36 | default | 202.8228 | μmol/L | 28.1711 | °C | 1006 | hPa | Humid | 35 | 0 | 0 | 20.412 | 117864.9389 | 329276.0767 | 52.5 | 38
255939 | 2018-04-13 10:14 | 11.9599 | Oxy8 (PSt7-10) | 2018-04-04 12:36 | default | 202.8602 | μmol/L | 28.165 | °C | 1006 | hPa | Humid | 35 | 0 | 0 | 20.412 | 117870.3954 | 329279.303 | 52.5 | 38
255950 | 2018-04-13 10:14 | 11.9779 | Oxy8 (PSt7-10) | 2018-04-04 12:36 | default | 202.7908 | μmol/L | 28.1674 | °C | 1006 | hPa | Humid | 35 | 0 | 0 | 20.415 | 117876.2087 | 329287.0229 | 52.5 | 38
255959 | 2018-04-13 10:14 | 11.9922 | Oxy8 (PSt7-10) | 2018-04-04 12:36 | default | 202.7583 | μmol/L | 28.1758 | °C | 1006 | hPa | Humid | 35 | 0 | 0 | 20.414 | 117863.8499 | 329255.9302 | 52.5 | 38
255971 | 2018-04-13 10:14 | 12.0088 | Oxy8 (PSt7-10) | 2018-04-04 12:36 | default | 202.8398 | μmol/L | 28.1713 | °C | 1006 | hPa | Humid | 35 | 0 | 0 | 20.411 | 117872.9063 | 329271.6961 | 52.5 | 38
255974 | 2018-04-13 10:14 | 12.0256 | Oxy8 (PSt7-10) | 2018-04-04 12:36 | default | 202.7995 | μmol/L | 28.172 | °C | 1006 | hPa | Humid | 35 | 0 | 0 | 20.413 | 117877.7327 | 329273.4521 | 52.5 | 38
255983 | 2018-04-13 10:14 | 12.0413 | Oxy8 (PSt7-10) | 2018-04-04 12:36 | default | 202.8438 | μmol/L | 28.1496 | °C | 1006 | hPa | Humid | 35 | 0 | 0 | 20.418 | 117876.6829 | 329269.6462 | 52.5 | 38
255997 | 2018-04-13 10:14 | 12.059 | Oxy8 (PSt7-10) | 2018-04-04 12:36 | default | 202.8526 | μmol/L | 28.1692 | °C | 1006 | hPa | Humid | 35 | 0 | 0 | 20.411 | 117884.8032 | 329272.3707 | 52.5 | 38
256006 | 2018-04-13 10:14 | 12.0751 | Oxy8 (PSt7-10) | 2018-04-04 12:36 | default | 202.8214 | μmol/L | 28.1623 | °C | 1006 | hPa | Humid | 35 | 0 | 0 | 20.415 | 117878.9452 | 329279.715 | 52.5 | 38
256013 | 2018-04-13 10:15 | 12.0916 | Oxy8 (PSt7-10) | 2018-04-04 12:36 | default | 202.7198 | μmol/L | 28.1761 | °C | 1006 | hPa | Humid | 35 | 0 | 0 | 20.416 | 117878.6713 | 329282.0219 | 52.5 | 38
256028 | 2018-04-13 10:15 | 12.1096 | Oxy8 (PSt7-10) | 2018-04-04 12:36 | default | 202.6807 | μmol/L | 28.1856 | °C | 1006 | hPa | Humid | 35 | 0 | 0 | 20.415 | 117892.4494 | 329275.9611 | 52.5 | 38
256032 | 2018-04-13 10:15 | 12.1247 | Oxy8 (PSt7-10) | 2018-04-04 12:36 | default | 202.7426 | μmol/L | 28.1784 | °C | 1006 | hPa | Humid | 35 | 0 | 0 | 20.414 | 117876.0543 | 329269.29 | 52.5 | 38
256045 | 2018-04-13 10:15 | 12.1416 | Oxy8 (PSt7-10) | 2018-04-04 12:36 | default | 202.8471 | μmol/L | 28.1581 | °C | 1006 | hPa | Humid | 35 | 0 | 0 | 20.415 | 117892.3352 | 329274.1994 | 52.5 | 38
256055 | 2018-04-13 10:15 | 12.1581 | Oxy8 (PSt7-10) | 2018-04-04 12:36 | default | 202.7227 | μmol/L | 28.1756 | °C | 1006 | hPa | Humid | 35 | 0 | 0 | 20.416 | 117894.7838 | 329282.9582 | 52.5 | 38
256063 | 2018-04-13 10:15 | 12.1749 | Oxy8 (PSt7-10) | 2018-04-04 12:36 | default | 202.7341 | μmol/L | 28.1737 | °C | 1006 | hPa | Humid | 35 | 0 | 0 | 20.416 | 117886.1519 | 329256.3222 | 52.5 | 38
256074 | 2018-04-13 10:15 | 12.1919 | Oxy8 (PSt7-10) | 2018-04-04 12:36 | default | 202.809 | μmol/L | 28.1704 | °C | 1006 | hPa | Humid | 35 | 0 | 0 | 20.413 | 117892.8911 | 329271.1893 | 52.5 | 38
256090 | 2018-04-13 10:15 | 12.2084 | Oxy8 (PSt7-10) | 2018-04-04 12:36 | default | 202.7756 | μmol/L | 28.1729 | °C | 1006 | hPa | Humid | 35 | 0 | 0 | 20.414 | 117893.5879 | 329260.5053 | 52.5 | 38
256098 | 2018-04-13 10:15 | 12.2249 | Oxy8 (PSt7-10) | 2018-04-04 12:36 | default | 202.7972 | μmol/L | 28.1693 | °C | 1006 | hPa | Humid | 35 | 0 | 0 | 20.414 | 117897.194 | 329261.5304 | 52.5 | 38
256110 | 2018-04-13 10:15 | 12.2414 | Oxy8 (PSt7-10) | 2018-04-04 12:36 | default | 202.7129 | μmol/L | 28.1772 | °C | 1006 | hPa | Humid | 35 | 0 | 0 | 20.416 | 117895.2308 | 329272.4631 | 52.5 | 38
256114 | 2018-04-13 10:15 | 12.2585 | Oxy8 (PSt7-10) | 2018-04-04 12:36 | default | 202.7746 | μmol/L | 28.167 | °C | 1006 | hPa | Humid | 35 | 0 | 0 | 20.416 | 117899.8071 | 329266.3792 | 52.5 | 38
256123 | 2018-04-13 10:15 | 12.2751 | Oxy8 (PSt7-10) | 2018-04-04 12:36 | default | 202.6107 | μmol/L | 28.1821 | °C | 1006 | hPa | Humid | 35 | 0 | 0 | 20.42 | 117897.082 | 329263.259 | 52.5 | 38
256138 | 2018-04-13 10:15 | 12.2918 | Oxy8 (PSt7-10) | 2018-04-04 12:36 | default | 202.7759 | μmol/L | 28.1608 | °C | 1006 | hPa | Humid | 35 | 0 | 0 | 20.418 | 117907.2475 | 329276.2192 | 52.5 | 38
256149 | 2018-04-13 10:15 | 12.3083 | Oxy8 (PSt7-10) | 2018-04-04 12:36 | default | 202.8035 | μmol/L | 28.1593 | °C | 1006 | hPa | Humid | 35 | 0 | 0 | 20.417 | 117908.366 | 329272.2363 | 52.5 | 38
256154 | 2018-04-13 10:15 | 12.3253 | Oxy8 (PSt7-10) | 2018-04-04 12:36 | default | 202.7021 | μmol/L | 28.167 | °C | 1006 | hPa | Humid | 35 | 0 | 0 | 20.42 | 117908.0683 | 329270.0908 | 52.5 | 38
256167 | 2018-04-13 10:15 | 12.342 | Oxy8 (PSt7-10) | 2018-04-04 12:36 | default | 202.6901 | μmol/L | 28.1599 | °C | 1006 | hPa | Humid | 35 | 0 | 0 | 20.423 | 117913.9117 | 329261.7988 | 52.5 | 38
256179 | 2018-04-13 10:15 | 12.3584 | Oxy8 (PSt7-10) | 2018-04-04 12:36 | default | 202.756 | μmol/L | 28.1611 | °C | 1006 | hPa | Humid | 35 | 0 | 0 | 20.419 | 117901.6583 | 329258.6095 | 52.5 | 38
256190 | 2018-04-13 10:15 | 12.375 | Oxy8 (PSt7-10) | 2018-04-04 12:36 | default | 202.8486 | μmol/L | 28.1427 | °C | 1006 | hPa | Humid | 35 | 0 | 0 | 20.42 | 117908.0692 | 329256.6674 | 52.5 | 38
256194 | 2018-04-13 10:15 | 12.3913 | Oxy8 (PSt7-10) | 2018-04-04 12:36 | default | 202.7571 | μmol/L | 28.1609 | °C | 1006 | hPa | Humid | 35 | 0 | 0 | 20.419 | 117911.0228 | 329252.9142 | 52.5 | 38
256207 | 2018-04-13 10:15 | 12.4083 | Oxy8 (PSt7-10) | 2018-04-04 12:36 | default | 202.6236 | μmol/L | 28.1739 | °C | 1006 | hPa | Humid | 35 | 0 | 0 | 20.422 | 117911.7949 | 329263.1279 | 52.5 | 38
256219 | 2018-04-13 10:15 | 12.4262 | Oxy8 (PSt7-10) | 2018-04-04 12:36 | default | 202.6351 | μmol/L | 28.178 | °C | 1006 | hPa | Humid | 35 | 0 | 0 | 20.42 | 117921.4069 | 329260.144 | 52.5 | 38
256222 | 2018-04-13 10:15 | 12.4415 | Oxy8 (PSt7-10) | 2018-04-04 12:36 | default | 202.606 | μmol/L | 28.1798 | °C | 1006 | hPa | Humid | 35 | 0 | 0 | 20.421 | 117917.6357 | 329259.0399 | 52.5 | 38
256238 | 2018-04-13 10:15 | 12.4585 | Oxy8 (PSt7-10) | 2018-04-04 12:36 | default | 202.6759 | μmol/L | 28.1713 | °C | 1006 | hPa | Humid | 35 | 0 | 0 | 20.42 | 117927.0315 | 329277.116 | 52.5 | 38
256248 | 2018-04-13 10:15 | 12.4758 | Oxy8 (PSt7-10) | 2018-04-04 12:36 | default | 202.6274 | μmol/L | 28.1763 | °C | 1006 | hPa | Humid | 35 | 0 | 0 | 20.421 | 117930.9016 | 329261.4519 | 52.5 | 38
256260 | 2018-04-13 10:15 | 12.4916 | Oxy8 (PSt7-10) | 2018-04-04 12:36 | default | 202.6538 | μmol/L | 28.1689 | °C | 1006 | hPa | Humid | 35 | 0 | 0 | 20.422 | 117926.2726 | 329269.7295 | 52.5 | 38
256269 | 2018-04-13 10:15 | 12.5083 | Oxy8 (PSt7-10) | 2018-04-04 12:36 | default | 202.6932 | μmol/L | 28.1714 | °C | 1006 | hPa | Humid | 35 | 0 | 0 | 20.419 | 117929.311 | 329267.693 | 52.5 | 38
256272 | 2018-04-13 10:15 | 12.5247 | Oxy8 (PSt7-10) | 2018-04-04 12:36 | default | 202.5995 | μmol/L | 28.1719 | °C | 1006 | hPa | Humid | 35 | 0 | 0 | 20.424 | 117931.9826 | 329258.1075 | 52.5 | 38
256285 | 2018-04-13 10:15 | 12.5422 | Oxy8 (PSt7-10) | 2018-04-04 12:36 | default | 202.6059 | μmol/L | 28.1768 | °C | 1006 | hPa | Humid | 35 | 0 | 0 | 20.422 | 117927.9396 | 329262.7565 | 52.5 | 38
256299 | 2018-04-13 10:15 | 12.5586 | Oxy8 (PSt7-10) | 2018-04-04 12:36 | default | 202.6755 | μmol/L | 28.1623 | °C | 1006 | hPa | Humid | 35 | 0 | 0 | 20.423 | 117936.6334 | 329271.9341 | 52.5 | 38
256303 | 2018-04-13 10:15 | 12.5746 | Oxy8 (PSt7-10) | 2018-04-04 12:36 | default | 202.6199 | μmol/L | 28.1624 | °C | 1006 | hPa | Humid | 35 | 0 | 0 | 20.426 | 117939.3288 | 329255.7466 | 52.5 | 38
256317 | 2018-04-13 10:15 | 12.5915 | Oxy8 (PSt7-10) | 2018-04-04 12:36 | default | 202.7013 | μmol/L | 28.155 | °C | 1006 | hPa | Humid | 35 | 0 | 0 | 20.424 | 117937.3213 | 329263.4147 | 52.5 | 38
256330 | 2018-04-13 10:15 | 12.6085 | Oxy8 (PSt7-10) | 2018-04-04 12:36 | default | 202.5723 | μmol/L | 28.1703 | °C | 1006 | hPa | Humid | 35 | 0 | 0 | 20.426 | 117944.6422 | 329273.3294 | 52.5 | 38
256338 | 2018-04-13 10:15 | 12.625 | Oxy8 (PSt7-10) | 2018-04-04 12:36 | default | 202.5316 | μmol/L | 28.171 | °C | 1006 | hPa | Humid | 35 | 0 | 0 | 20.428 | 117942.3609 | 329269.4647 | 52.5 | 38
256348 | 2018-04-13 10:15 | 12.6415 | Oxy8 (PSt7-10) | 2018-04-04 12:36 | default | 202.608 | μmol/L | 28.1614 | °C | 1006 | hPa | Humid | 35 | 0 | 0 | 20.427 | 117946.6687 | 329262.8857 | 52.5 | 38
256357 | 2018-04-13 10:15 | 12.6588 | Oxy8 (PSt7-10) | 2018-04-04 12:36 | default | 202.6879 | μmol/L | 28.1602 | °C | 1006 | hPa | Humid | 35 | 0 | 0 | 20.423 | 117952.6591 | 329275.3638 | 52.5 | 38
256366 | 2018-04-13 10:15 | 12.6751 | Oxy8 (PSt7-10) | 2018-04-04 12:36 | default | 202.6783 | μmol/L | 28.1618 | °C | 1006 | hPa | Humid | 35 | 0 | 0 | 20.423 | 117948.599 | 329271.28 | 52.5 | 38
256373 | 2018-04-13 10:15 | 12.6916 | Oxy8 (PSt7-10) | 2018-04-04 12:36 | default | 202.624 | μmol/L | 28.1587 | °C | 1006 | hPa | Humid | 35 | 0 | 0 | 20.427 | 117944.8833 | 329261.9967 | 52.5 | 38
256390 | 2018-04-13 10:15 | 12.708 | Oxy8 (PSt7-10) | 2018-04-04 12:36 | default | 202.5801 | μmol/L | 28.169 | °C | 1006 | hPa | Humid | 35 | 0 | 0 | 20.426 | 117959.2886 | 329275.9958 | 52.5 | 38
256399 | 2018-04-13 10:15 | 12.7251 | Oxy8 (PSt7-10) | 2018-04-04 12:36 | default | 202.5617 | μmol/L | 28.1721 | °C | 1006 | hPa | Humid | 35 | 0 | 0 | 20.426 | 117954.8154 | 329264.3419 | 52.5 | 38
256408 | 2018-04-13 10:15 | 12.7417 | Oxy8 (PSt7-10) | 2018-04-04 12:36 | default | 202.4312 | μmol/L | 28.1846 | °C | 1006 | hPa | Humid | 35 | 0 | 0 | 20.429 | 117958.7077 | 329260.3625 | 52.5 | 38
256412 | 2018-04-13 10:15 | 12.7579 | Oxy8 (PSt7-10) | 2018-04-04 12:36 | default | 202.5036 | μmol/L | 28.1847 | °C | 1006 | hPa | Humid | 35 | 0 | 0 | 20.425 | 117960.06 | 329282.5457 | 52.5 | 38
256428 | 2018-04-13 10:15 | 12.7751 | Oxy8 (PSt7-10) | 2018-04-04 12:36 | default | 202.5057 | μmol/L | 28.1693 | °C | 1006 | hPa | Humid | 35 | 0 | 0 | 20.43 | 117955.9905 | 329260.5457 | 52.5 | 38
256432 | 2018-04-13 10:15 | 12.7916 | Oxy8 (PSt7-10) | 2018-04-04 12:36 | default | 202.5279 | μmol/L | 28.1777 | °C | 1006 | hPa | Humid | 35 | 0 | 0 | 20.426 | 117964.8162 | 329261.95 | 52.5 | 38
256446 | 2018-04-13 10:15 | 12.8079 | Oxy8 (PSt7-10) | 2018-04-04 12:36 | default | 202.4994 | μmol/L | 28.1763 | °C | 1006 | hPa | Humid | 35 | 0 | 0 | 20.428 | 117965.713 | 329256.7316 | 52.5 | 38
256454 | 2018-04-13 10:15 | 12.8247 | Oxy8 (PSt7-10) | 2018-04-04 12:36 | default | 202.5675 | μmol/L | 28.1681 | °C | 1006 | hPa | Humid | 35 | 0 | 0 | 20.427 | 117967.4321 | 329273.7121 | 52.5 | 38
256469 | 2018-04-13 10:15 | 12.842 | Oxy8 (PSt7-10) | 2018-04-04 12:36 | default | 202.604 | μmol/L | 28.159 | °C | 1006 | hPa | Humid | 35 | 0 | 0 | 20.428 | 117978.4532 | 329259.9176 | 52.5 | 38
256475 | 2018-04-13 10:15 | 12.8586 | Oxy8 (PSt7-10) | 2018-04-04 12:36 | default | 202.5966 | μmol/L | 28.1633 | °C | 1006 | hPa | Humid | 35 | 0 | 0 | 20.427 | 117969.5618 | 329264.9844 | 52.5 | 38
256488 | 2018-04-13 10:15 | 12.8753 | Oxy8 (PSt7-10) | 2018-04-04 12:36 | default | 202.6028 | μmol/L | 28.1653 | °C | 1006 | hPa | Humid | 35 | 0 | 0 | 20.426 | 117971.1891 | 329261.9282 | 52.5 | 38
256492 | 2018-04-13 10:15 | 12.8917 | Oxy8 (PSt7-10) | 2018-04-04 12:36 | default | 202.4432 | μmol/L | 28.1796 | °C | 1006 | hPa | Humid | 35 | 0 | 0 | 20.43 | 117976.438 | 329255.8087 | 52.5 | 38
256507 | 2018-04-13 10:15 | 12.9081 | Oxy8 (PSt7-10) | 2018-04-04 12:36 | default | 202.4932 | μmol/L | 28.1744 | °C | 1006 | hPa | Humid | 35 | 0 | 0 | 20.429 | 117978.4975 | 329265.4051 | 52.5 | 38
256513 | 2018-04-13 10:15 | 12.9253 | Oxy8 (PSt7-10) | 2018-04-04 12:36 | default | 202.5021 | μmol/L | 28.1638 | °C | 1006 | hPa | Humid | 35 | 0 | 0 | 20.432 | 117981.3918 | 329267.8313 | 52.5 | 38
256525 | 2018-04-13 10:15 | 12.9415 | Oxy8 (PSt7-10) | 2018-04-04 12:36 | default | 202.5391 | μmol/L | 28.1728 | °C | 1006 | hPa | Humid | 35 | 0 | 0 | 20.427 | 117985.3165 | 329261.9467 | 52.5 | 38
256536 | 2018-04-13 10:15 | 12.9588 | Oxy8 (PSt7-10) | 2018-04-04 12:36 | default | 202.4655 | μmol/L | 28.1639 | °C | 1006 | hPa | Humid | 35 | 0 | 0 | 20.434 | 117989.5125 | 329268.1276 | 52.5 | 38
256550 | 2018-04-13 10:15 | 12.9751 | Oxy8 (PSt7-10) | 2018-04-04 12:36 | default | 202.4961 | μmol/L | 28.1648 | °C | 1006 | hPa | Humid | 35 | 0 | 0 | 20.432 | 117987.1118 | 329270.5881 | 52.5 | 38
256555 | 2018-04-13 10:15 | 12.9912 | Oxy8 (PSt7-10) | 2018-04-04 12:36 | default | 202.5571 | μmol/L | 28.1578 | °C | 1006 | hPa | Humid | 35 | 0 | 0 | 20.431 | 117991.2353 | 329258.4112 | 52.5 | 38
256567 | 2018-04-13 10:15 | 13.0087 | Oxy8 (PSt7-10) | 2018-04-04 12:36 | default | 202.5064 | μmol/L | 28.1661 | °C | 1006 | hPa | Humid | 35 | 0 | 0 | 20.431 | 117998.18 | 329284.3808 | 52.5 | 38
256574 | 2018-04-13 10:15 | 13.0246 | Oxy8 (PSt7-10) | 2018-04-04 12:36 | default | 202.4571 | μmol/L | 28.1532 | °C | 1006 | hPa | Humid | 35 | 0 | 0 | 20.438 | 117996.1237 | 329267.7587 | 52.5 | 38
256585 | 2018-04-13 10:15 | 13.0415 | Oxy8 (PSt7-10) | 2018-04-04 12:36 | default | 202.4074 | μmol/L | 28.1765 | °C | 1006 | hPa | Humid | 35 | 0 | 0 | 20.433 | 117990.6044 | 329255.0815 | 52.5 | 38
256595 | 2018-04-13 10:15 | 13.0581 | Oxy8 (PSt7-10) | 2018-04-04 12:36 | default | 202.3737 | μmol/L | 28.179 | °C | 1006 | hPa | Humid | 35 | 0 | 0 | 20.434 | 117996.3045 | 329263.9873 | 52.5 | 38
256603 | 2018-04-13 10:15 | 13.0749 | Oxy8 (PSt7-10) | 2018-04-04 12:36 | default | 202.3623 | μmol/L | 28.1809 | °C | 1006 | hPa | Humid | 35 | 0 | 0 | 20.434 | 118001.4244 | 329265.8579 | 52.5 | 38
256613 | 2018-04-13 10:16 | 13.0913 | Oxy8 (PSt7-10) | 2018-04-04 12:36 | default | 202.4408 | μmol/L | 28.171 | °C | 1006 | hPa | Humid | 35 | 0 | 0 | 20.433 | 118007.6693 | 329273.8267 | 52.5 | 38
256623 | 2018-04-13 10:16 | 13.1079 | Oxy8 (PSt7-10) | 2018-04-04 12:36 | default | 202.4324 | μmol/L | 28.1663 | °C | 1006 | hPa | Humid | 35 | 0 | 0 | 20.435 | 118000.8963 | 329273.4709 | 52.5 | 38
256636 | 2018-04-13 10:16 | 13.1251 | Oxy8 (PSt7-10) | 2018-04-04 12:36 | default | 202.3351 | μmol/L | 28.1794 | °C | 1006 | hPa | Humid | 35 | 0 | 0 | 20.436 | 118011.8774 | 329269.2531 | 52.5 | 38
256647 | 2018-04-13 10:16 | 13.1415 | Oxy8 (PSt7-10) | 2018-04-04 12:36 | default | 202.3275 | μmol/L | 28.1777 | °C | 1006 | hPa | Humid | 35 | 0 | 0 | 20.437 | 118013.3451 | 329260.5434 | 52.5 | 38
256660 | 2018-04-13 10:16 | 13.158 | Oxy8 (PSt7-10) | 2018-04-04 12:36 | default | 202.4779 | μmol/L | 28.1648 | °C | 1006 | hPa | Humid | 35 | 0 | 0 | 20.433 | 118016.9077 | 329269.2915 | 52.5 | 38
256669 | 2018-04-13 10:16 | 13.1748 | Oxy8 (PSt7-10) | 2018-04-04 12:36 | default | 202.403 | μmol/L | 28.1651 | °C | 1006 | hPa | Humid | 35 | 0 | 0 | 20.437 | 118010.2992 | 329268.0705 | 52.5 | 38
256674 | 2018-04-13 10:16 | 13.1918 | Oxy8 (PSt7-10) | 2018-04-04 12:36 | default | 202.3935 | μmol/L | 28.1698 | °C | 1006 | hPa | Humid | 35 | 0 | 0 | 20.436 | 118016.9078 | 329268.9844 | 52.5 | 38
256689 | 2018-04-13 10:16 | 13.2084 | Oxy8 (PSt7-10) | 2018-04-04 12:36 | default | 202.3594 | μmol/L | 28.1844 | °C | 1006 | hPa | Humid | 35 | 0 | 0 | 20.433 | 118028.6687 | 329268.0773 | 52.5 | 38
256700 | 2018-04-13 10:16 | 13.2251 | Oxy8 (PSt7-10) | 2018-04-04 12:36 | default | 202.4119 | μmol/L | 28.1848 | °C | 1006 | hPa | Humid | 35 | 0 | 0 | 20.43 | 118017.3047 | 329267.5481 | 52.5 | 38
256709 | 2018-04-13 10:16 | 13.2418 | Oxy8 (PSt7-10) | 2018-04-04 12:36 | default | 202.401 | μmol/L | 28.1655 | °C | 1006 | hPa | Humid | 35 | 0 | 0 | 20.437 | 118029.4704 | 329268.5272 | 52.5 | 38
256718 | 2018-04-13 10:16 | 13.2583 | Oxy8 (PSt7-10) | 2018-04-04 12:36 | default | 202.477 | μmol/L | 28.162 | °C | 1006 | hPa | Humid | 35 | 0 | 0 | 20.434 | 118018.0465 | 329271.1064 | 52.5 | 38
256726 | 2018-04-13 10:16 | 13.2748 | Oxy8 (PSt7-10) | 2018-04-04 12:36 | default | 202.3856 | μmol/L | 28.165 | °C | 1006 | hPa | Humid | 35 | 0 | 0 | 20.438 | 118019.9372 | 329263.8444 | 52.5 | 38
256740 | 2018-04-13 10:16 | 13.2916 | Oxy8 (PSt7-10) | 2018-04-04 12:36 | default | 202.492 | μmol/L | 28.1595 | °C | 1006 | hPa | Humid | 35 | 0 | 0 | 20.434 | 118025.4884 | 329262.0856 | 52.5 | 38
256748 | 2018-04-13 10:16 | 13.308 | Oxy8 (PSt7-10) | 2018-04-04 12:36 | default | 202.3964 | μmol/L | 28.1693 | °C | 1006 | hPa | Humid | 35 | 0 | 0 | 20.436 | 118030.3303 | 329266.5742 | 52.5 | 38
256758 | 2018-04-13 10:16 | 13.3251 | Oxy8 (PSt7-10) | 2018-04-04 12:36 | default | 202.4177 | μmol/L | 28.1688 | °C | 1006 | hPa | Humid | 35 | 0 | 0 | 20.435 | 118031.121 | 329259.4317 | 52.5 | 38
256769 | 2018-04-13 10:16 | 13.3416 | Oxy8 (PSt7-10) | 2018-04-04 12:36 | default | 202.377 | μmol/L | 28.1634 | °C | 1006 | hPa | Humid | 35 | 0 | 0 | 20.439 | 118028.5592 | 329250.7138 | 52.5 | 38
256772 | 2018-04-13 10:16 | 13.3582 | Oxy8 (PSt7-10) | 2018-04-04 12:36 | default | 202.3987 | μmol/L | 28.1659 | °C | 1006 | hPa | Humid | 35 | 0 | 0 | 20.437 | 118034.4319 | 329259.3558 | 52.5 | 38
256789 | 2018-04-13 10:16 | 13.3752 | Oxy8 (PSt7-10) | 2018-04-04 12:36 | default | 202.3056 | μmol/L | 28.1753 | °C | 1006 | hPa | Humid | 35 | 0 | 0 | 20.439 | 118048.6065 | 329266.2148 | 52.5 | 38
256799 | 2018-04-13 10:16 | 13.392 | Oxy8 (PSt7-10) | 2018-04-04 12:36 | default | 202.2375 | μmol/L | 28.1775 | °C | 1006 | hPa | Humid | 35 | 0 | 0 | 20.442 | 118043.7881 | 329253.1437 | 52.5 | 38
256809 | 2018-04-13 10:16 | 13.4079 | Oxy8 (PSt7-10) | 2018-04-04 12:36 | default | 202.3416 | μmol/L | 28.1753 | °C | 1006 | hPa | Humid | 35 | 0 | 0 | 20.437 | 118033.6862 | 329260.8554 | 52.5 | 38
256819 | 2018-04-13 10:16 | 13.4246 | Oxy8 (PSt7-10) | 2018-04-04 12:36 | default | 202.2647 | μmol/L | 28.167 | °C | 1006 | hPa | Humid | 35 | 0 | 0 | 20.444 | 118043.9561 | 329261.6353 | 52.5 | 38
256824 | 2018-04-13 10:16 | 13.4422 | Oxy8 (PSt7-10) | 2018-04-04 12:36 | default | 202.3812 | μmol/L | 28.1567 | °C | 1006 | hPa | Humid | 35 | 0 | 0 | 20.441 | 118047.0576 | 329250.0857 | 52.5 | 38
256838 | 2018-04-13 10:16 | 13.4581 | Oxy8 (PSt7-10) | 2018-04-04 12:36 | default | 202.3213 | μmol/L | 28.1636 | °C | 1006 | hPa | Humid | 35 | 0 | 0 | 20.442 | 118043.8765 | 329266.0941 | 52.5 | 38
256847 | 2018-04-13 10:16 | 13.475 | Oxy8 (PSt7-10) | 2018-04-04 12:36 | default | 202.2539 | μmol/L | 28.1778 | °C | 1006 | hPa | Humid | 35 | 0 | 0 | 20.441 | 118048.3023 | 329265.0374 | 52.5 | 38
256854 | 2018-04-13 10:16 | 13.492 | Oxy8 (PSt7-10) | 2018-04-04 12:36 | default | 202.3939 | μmol/L | 28.1516 | °C | 1006 | hPa | Humid | 35 | 0 | 0 | 20.442 | 118053.1805 | 329264.1428 | 52.5 | 38
256866 | 2018-04-13 10:16 | 13.5079 | Oxy8 (PSt7-10) | 2018-04-04 12:36 | default | 202.3131 | μmol/L | 28.165 | °C | 1006 | hPa | Humid | 35 | 0 | 0 | 20.442 | 118051.5413 | 329258.8479 | 52.5 | 38
256877 | 2018-04-13 10:16 | 13.5253 | Oxy8 (PSt7-10) | 2018-04-04 12:36 | default | 202.2252 | μmol/L | 28.1705 | °C | 1006 | hPa | Humid | 35 | 0 | 0 | 20.445 | 118057.715 | 329264.2952 | 52.5 | 38
256887 | 2018-04-13 10:16 | 13.5423 | Oxy8 (PSt7-10) | 2018-04-04 12:36 | default | 202.3241 | μmol/L | 28.1692 | °C | 1006 | hPa | Humid | 35 | 0 | 0 | 20.44 | 118054.878 | 329258.3055 | 52.5 | 38
256899 | 2018-04-13 10:16 | 13.5582 | Oxy8 (PSt7-10) | 2018-04-04 12:36 | default | 202.2889 | μmol/L | 28.169 | °C | 1006 | hPa | Humid | 35 | 0 | 0 | 20.442 | 118062.5075 | 329257.0789 | 52.5 | 38
256907 | 2018-04-13 10:16 | 13.5752 | Oxy8 (PSt7-10) | 2018-04-04 12:36 | default | 202.2899 | μmol/L | 28.1598 | °C | 1006 | hPa | Humid | 35 | 0 | 0 | 20.445 | 118066.6384 | 329265.2172 | 52.5 | 38
256912 | 2018-04-13 10:16 | 13.5912 | Oxy8 (PSt7-10) | 2018-04-04 12:36 | default | 202.3643 | μmol/L | 28.1655 | °C | 1006 | hPa | Humid | 35 | 0 | 0 | 20.439 | 118066.9559 | 329265.5792 | 52.5 | 38
256923 | 2018-04-13 10:16 | 13.6079 | Oxy8 (PSt7-10) | 2018-04-04 12:36 | default | 202.3326 | μmol/L | 28.1708 | °C | 1006 | hPa | Humid | 35 | 0 | 0 | 20.439 | 118063.5814 | 329277.48 | 52.5 | 38
256936 | 2018-04-13 10:16 | 13.6252 | Oxy8 (PSt7-10) | 2018-04-04 12:36 | default | 202.2631 | μmol/L | 28.1672 | °C | 1006 | hPa | Humid | 35 | 0 | 0 | 20.444 | 118069.3752 | 329252.1298 | 52.5 | 38
256947 | 2018-04-13 10:16 | 13.642 | Oxy8 (PSt7-10) | 2018-04-04 12:36 | default | 202.3571 | μmol/L | 28.1607 | °C | 1006 | hPa | Humid | 35 | 0 | 0 | 20.441 | 118068.19 | 329262.9979 | 52.5 | 38
256957 | 2018-04-13 10:16 | 13.6593 | Oxy8 (PSt7-10) | 2018-04-04 12:36 | default | 202.3023 | μmol/L | 28.1637 | °C | 1006 | hPa | Humid | 35 | 0 | 0 | 20.443 | 118070.693 | 329269.5163 | 52.5 | 38
256962 | 2018-04-13 10:16 | 13.6747 | Oxy8 (PSt7-10) | 2018-04-04 12:36 | default | 202.2043 | μmol/L | 28.1709 | °C | 1006 | hPa | Humid | 35 | 0 | 0 | 20.446 | 118061.118 | 329257.3485 | 52.5 | 38
256972 | 2018-04-13 10:16 | 13.6917 | Oxy8 (PSt7-10) | 2018-04-04 12:36 | default | 202.1866 | μmol/L | 28.1769 | °C | 1006 | hPa | Humid | 35 | 0 | 0 | 20.445 | 118067.992 | 329254.373 | 52.5 | 38
256987 | 2018-04-13 10:16 | 13.7085 | Oxy8 (PSt7-10) | 2018-04-04 12:36 | default | 202.1752 | μmol/L | 28.1727 | °C | 1006 | hPa | Humid | 35 | 0 | 0 | 20.447 | 118078.6497 | 329252.7012 | 52.5 | 38
256995 | 2018-04-13 10:16 | 13.7247 | Oxy8 (PSt7-10) | 2018-04-04 12:36 | default | 202.2582 | μmol/L | 28.168 | °C | 1006 | hPa | Humid | 35 | 0 | 0 | 20.444 | 118075.5104 | 329266.0321 | 52.5 | 38
257009 | 2018-04-13 10:16 | 13.7432 | Oxy8 (PSt7-10) | 2018-04-04 12:36 | default | 202.2183 | μmol/L | 28.1716 | °C | 1006 | hPa | Humid | 35 | 0 | 0 | 20.445 | 118094.5372 | 329262.1727 | 52.5 | 38
257019 | 2018-04-13 10:16 | 13.7579 | Oxy8 (PSt7-10) | 2018-04-04 12:36 | default | 202.2727 | μmol/L | 28.1686 | °C | 1006 | hPa | Humid | 35 | 0 | 0 | 20.443 | 118079.8411 | 329262.628 | 52.5 | 38
257023 | 2018-04-13 10:16 | 13.7754 | Oxy8 (PSt7-10) | 2018-04-04 12:36 | default | 202.1737 | μmol/L | 28.167 | °C | 1006 | hPa | Humid | 35 | 0 | 0 | 20.449 | 118087.8634 | 329258.2282 | 52.5 | 38
257038 | 2018-04-13 10:16 | 13.7914 | Oxy8 (PSt7-10) | 2018-04-04 12:36 | default | 202.1979 | μmol/L | 28.169 | °C | 1006 | hPa | Humid | 35 | 0 | 0 | 20.447 | 118089.5088 | 329257.3544 | 52.5 | 38
257044 | 2018-04-13 10:16 | 13.8079 | Oxy8 (PSt7-10) | 2018-04-04 12:36 | default | 202.1589 | μmol/L | 28.1754 | °C | 1006 | hPa | Humid | 35 | 0 | 0 | 20.447 | 118089.008 | 329261.2659 | 52.5 | 38
257058 | 2018-04-13 10:16 | 13.8252 | Oxy8 (PSt7-10) | 2018-04-04 12:36 | default | 202.1432 | μmol/L | 28.172 | °C | 1006 | hPa | Humid | 35 | 0 | 0 | 20.449 | 118088.7791 | 329271.5224 | 52.5 | 38
257068 | 2018-04-13 10:16 | 13.8414 | Oxy8 (PSt7-10) | 2018-04-04 12:36 | default | 202.2041 | μmol/L | 28.1679 | °C | 1006 | hPa | Humid | 35 | 0 | 0 | 20.447 | 118093.3559 | 329265.9134 | 52.5 | 38
257080 | 2018-04-13 10:16 | 13.8597 | Oxy8 (PSt7-10) | 2018-04-04 12:36 | default | 202.1487 | μmol/L | 28.1771 | °C | 1006 | hPa | Humid | 35 | 0 | 0 | 20.447 | 118095.7694 | 329253.2631 | 52.5 | 38
257088 | 2018-04-13 10:16 | 13.8753 | Oxy8 (PSt7-10) | 2018-04-04 12:36 | default | 202.2039 | μmol/L | 28.165 | °C | 1006 | hPa | Humid | 35 | 0 | 0 | 20.448 | 118092.1476 | 329244.9636 | 52.5 | 38
257098 | 2018-04-13 10:16 | 13.8916 | Oxy8 (PSt7-10) | 2018-04-04 12:36 | default | 202.1539 | μmol/L | 28.1702 | °C | 1006 | hPa | Humid | 35 | 0 | 0 | 20.449 | 118101.8469 | 329259.3728 | 52.5 | 38
257104 | 2018-04-13 10:16 | 13.908 | Oxy8 (PSt7-10) | 2018-04-04 12:36 | default | 202.0786 | μmol/L | 28.1676 | °C | 1006 | hPa | Humid | 35 | 0 | 0 | 20.454 | 118096.8346 | 329249.8755 | 52.5 | 38
257120 | 2018-04-13 10:16 | 13.9256 | Oxy8 (PSt7-10) | 2018-04-04 12:36 | default | 202.1875 | μmol/L | 28.1647 | °C | 1006 | hPa | Humid | 35 | 0 | 0 | 20.449 | 118094.7014 | 329261.564 | 52.5 | 38
257129 | 2018-04-13 10:16 | 13.9417 | Oxy8 (PSt7-10) | 2018-04-04 12:36 | default | 202.1142 | μmol/L | 28.1648 | °C | 1006 | hPa | Humid | 35 | 0 | 0 | 20.453 | 118105.3461 | 329265.2223 | 52.5 | 38
257137 | 2018-04-13 10:16 | 13.9584 | Oxy8 (PSt7-10) | 2018-04-04 12:36 | default | 202.154 | μmol/L | 28.1642 | °C | 1006 | hPa | Humid | 35 | 0 | 0 | 20.451 | 118111.5412 | 329254.7875 | 52.5 | 38
257142 | 2018-04-13 10:16 | 13.9752 | Oxy8 (PSt7-10) | 2018-04-04 12:36 | default | 202.1584 | μmol/L | 28.1635 | °C | 1006 | hPa | Humid | 35 | 0 | 0 | 20.451 | 118106.8135 | 329254.6046 | 52.5 | 38
257160 | 2018-04-13 10:16 | 13.9925 | Oxy8 (PSt7-10) | 2018-04-04 12:36 | default | 202.1223 | μmol/L | 28.1695 | °C | 1006 | hPa | Humid | 35 | 0 | 0 | 20.451 | 118115.4954 | 329261.6377 | 52.5 | 38
257169 | 2018-04-13 10:16 | 14.0097 | Oxy8 (PSt7-10) | 2018-04-04 12:36 | default | 202.0726 | μmol/L | 28.1777 | °C | 1006 | hPa | Humid | 35 | 0 | 0 | 20.451 | 118112.9559 | 329256.7569 | 52.5 | 38
257176 | 2018-04-13 10:16 | 14.0247 | Oxy8 (PSt7-10) | 2018-04-04 12:36 | default | 202.0528 | μmol/L | 28.184 | °C | 1006 | hPa | Humid | 35 | 0 | 0 | 20.45 | 118111.3396 | 329260.3433 | 52.5 | 38
257185 | 2018-04-13 10:16 | 14.0417 | Oxy8 (PSt7-10) | 2018-04-04 12:36 | default | 202.0587 | μmol/L | 28.174 | °C | 1006 | hPa | Humid | 35 | 0 | 0 | 20.453 | 118113.1195 | 329261.1618 | 52.5 | 38
257195 | 2018-04-13 10:16 | 14.0587 | Oxy8 (PSt7-10) | 2018-04-04 12:36 | default | 202.1002 | μmol/L | 28.1641 | °C | 1006 | hPa | Humid | 35 | 0 | 0 | 20.454 | 118115.7601 | 329257.2905 | 52.5 | 38
257205 | 2018-04-13 10:16 | 14.0748 | Oxy8 (PSt7-10) | 2018-04-04 12:36 | default | 202.1487 | μmol/L | 28.159 | °C | 1006 | hPa | Humid | 35 | 0 | 0 | 20.453 | 118112.7031 | 329257.9087 | 52.5 | 38
257215 | 2018-04-13 10:17 | 14.0916 | Oxy8 (PSt7-10) | 2018-04-04 12:36 | default | 202.0404 | μmol/L | 28.18 | °C | 1006 | hPa | Humid | 35 | 0 | 0 | 20.452 | 118122.346 | 329260.4971 | 52.5 | 38
257229 | 2018-04-13 10:17 | 14.1079 | Oxy8 (PSt7-10) | 2018-04-04 12:36 | default | 201.9573 | μmol/L | 28.1757 | °C | 1006 | hPa | Humid | 35 | 0 | 0 | 20.458 | 118112.6249 | 329249.3881 | 52.5 | 38
257237 | 2018-04-13 10:17 | 14.1246 | Oxy8 (PSt7-10) | 2018-04-04 12:36 | default | 202.101 | μmol/L | 28.17 | °C | 1006 | hPa | Humid | 35 | 0 | 0 | 20.452 | 118117.9908 | 329246.7007 | 52.5 | 38
257242 | 2018-04-13 10:17 | 14.1423 | Oxy8 (PSt7-10) | 2018-04-04 12:36 | default | 202.0193 | μmol/L | 28.1745 | °C | 1006 | hPa | Humid | 35 | 0 | 0 | 20.455 | 118125.6672 | 329257.3573 | 52.5 | 38
257256 | 2018-04-13 10:17 | 14.1589 | Oxy8 (PSt7-10) | 2018-04-04 12:36 | default | 202.0202 | μmol/L | 28.1713 | °C | 1006 | hPa | Humid | 35 | 0 | 0 | 20.456 | 118130.9604 | 329249.867 | 52.5 | 38
257268 | 2018-04-13 10:17 | 14.1751 | Oxy8 (PSt7-10) | 2018-04-04 12:36 | default | 201.9757 | μmol/L | 28.1757 | °C | 1006 | hPa | Humid | 35 | 0 | 0 | 20.457 | 118133.3994 | 329262.2465 | 52.5 | 38
257280 | 2018-04-13 10:17 | 14.1915 | Oxy8 (PSt7-10) | 2018-04-04 12:36 | default | 201.9795 | μmol/L | 28.175 | °C | 1006 | hPa | Humid | 35 | 0 | 0 | 20.457 | 118132.115 | 329267.0901 | 52.5 | 38
257283 | 2018-04-13 10:17 | 14.2079 | Oxy8 (PSt7-10) | 2018-04-04 12:36 | default | 202.1989 | μmol/L | 28.1447 | °C | 1006 | hPa | Humid | 35 | 0 | 0 | 20.455 | 118123.7175 | 329255.3495 | 52.5 | 38
257296 | 2018-04-13 10:17 | 14.2248 | Oxy8 (PSt7-10) | 2018-04-04 12:36 | default | 202.0416 | μmol/L | 28.1708 | °C | 1006 | hPa | Humid | 35 | 0 | 0 | 20.455 | 118134.7125 | 329251.5558 | 52.5 | 38
257310 | 2018-04-13 10:17 | 14.2419 | Oxy8 (PSt7-10) | 2018-04-04 12:36 | default | 202.0835 | μmol/L | 28.1608 | °C | 1006 | hPa | Humid | 35 | 0 | 0 | 20.456 | 118137.3787 | 329249.834 | 52.5 | 38
257315 | 2018-04-13 10:17 | 14.2585 | Oxy8 (PSt7-10) | 2018-04-04 12:36 | default | 202.0425 | μmol/L | 28.1736 | °C | 1006 | hPa | Humid | 35 | 0 | 0 | 20.454 | 118135.3303 | 329249.6719 | 52.5 | 38
257323 | 2018-04-13 10:17 | 14.2748 | Oxy8 (PSt7-10) | 2018-04-04 12:36 | default | 202.0773 | μmol/L | 28.1588 | °C | 1006 | hPa | Humid | 35 | 0 | 0 | 20.457 | 118140.7756 | 329250.0341 | 52.5 | 38
257335 | 2018-04-13 10:17 | 14.2914 | Oxy8 (PSt7-10) | 2018-04-04 12:36 | default | 202.155 | μmol/L | 28.155 | °C | 1006 | hPa | Humid | 35 | 0 | 0 | 20.454 | 118135.7503 | 329249.9628 | 52.5 | 38
257349 | 2018-04-13 10:17 | 14.308 | Oxy8 (PSt7-10) | 2018-04-04 12:36 | default | 202.1606 | μmol/L | 28.151 | °C | 1006 | hPa | Humid | 35 | 0 | 0 | 20.455 | 118143.2655 | 329260.4062 | 52.5 | 38
257356 | 2018-04-13 10:17 | 14.3248 | Oxy8 (PSt7-10) | 2018-04-04 12:36 | default | 201.9286 | μmol/L | 28.1865 | °C | 1006 | hPa | Humid | 35 | 0 | 0 | 20.456 | 118148.0638 | 329241.7322 | 52.5 | 38
257363 | 2018-04-13 10:17 | 14.3417 | Oxy8 (PSt7-10) | 2018-04-04 12:36 | default | 202.0015 | μmol/L | 28.1804 | °C | 1006 | hPa | Humid | 35 | 0 | 0 | 20.454 | 118148.8074 | 329257.3372 | 52.5 | 38
257380 | 2018-04-13 10:17 | 14.3583 | Oxy8 (PSt7-10) | 2018-04-04 12:36 | default | 202.0423 | μmol/L | 28.1676 | °C | 1006 | hPa | Humid | 35 | 0 | 0 | 20.456 | 118152.0499 | 329258.0067 | 52.5 | 38
257386 | 2018-04-13 10:17 | 14.3751 | Oxy8 (PSt7-10) | 2018-04-04 12:36 | default | 202.08 | μmol/L | 28.1584 | °C | 1006 | hPa | Humid | 35 | 0 | 0 | 20.457 | 118158.1733 | 329251.6069 | 52.5 | 38
257393 | 2018-04-13 10:17 | 14.3915 | Oxy8 (PSt7-10) | 2018-04-04 12:36 | default | 201.9573 | μmol/L | 28.1757 | °C | 1006 | hPa | Humid | 35 | 0 | 0 | 20.458 | 118157.1703 | 329254.6869 | 52.5 | 38
257410 | 2018-04-13 10:17 | 14.4093 | Oxy8 (PSt7-10) | 2018-04-04 12:36 | default | 202.0092 | μmol/L | 28.1701 | °C | 1006 | hPa | Humid | 35 | 0 | 0 | 20.457 | 118158.6142 | 329254.8581 | 52.5 | 38
257416 | 2018-04-13 10:17 | 14.4254 | Oxy8 (PSt7-10) | 2018-04-04 12:36 | default | 202.0455 | μmol/L | 28.1641 | °C | 1006 | hPa | Humid | 35 | 0 | 0 | 20.457 | 118164.8365 | 329251.1856 | 52.5 | 38
257425 | 2018-04-13 10:17 | 14.4418 | Oxy8 (PSt7-10) | 2018-04-04 12:36 | default | 202.0575 | μmol/L | 28.1621 | °C | 1006 | hPa | Humid | 35 | 0 | 0 | 20.457 | 118155.1138 | 329253.5775 | 52.5 | 38
257437 | 2018-04-13 10:17 | 14.4588 | Oxy8 (PSt7-10) | 2018-04-04 12:36 | default | 201.9903 | μmol/L | 28.1642 | °C | 1006 | hPa | Humid | 35 | 0 | 0 | 20.46 | 118162.4485 | 329260.0031 | 52.5 | 38
257446 | 2018-04-13 10:17 | 14.4752 | Oxy8 (PSt7-10) | 2018-04-04 12:36 | default | 201.9834 | μmol/L | 28.1624 | °C | 1006 | hPa | Humid | 35 | 0 | 0 | 20.461 | 118169.7041 | 329251.8292 | 52.5 | 38
257453 | 2018-04-13 10:17 | 14.4926 | Oxy8 (PSt7-10) | 2018-04-04 12:36 | default | 201.8856 | μmol/L | 28.1756 | °C | 1006 | hPa | Humid | 35 | 0 | 0 | 20.462 | 118168.1955 | 329244.8327 | 52.5 | 38
257467 | 2018-04-13 10:17 | 14.5081 | Oxy8 (PSt7-10) | 2018-04-04 12:36 | default | 202.0211 | μmol/L | 28.1712 | °C | 1006 | hPa | Humid | 35 | 0 | 0 | 20.456 | 118163.0351 | 329245.492 | 52.5 | 38
257474 | 2018-04-13 10:17 | 14.525 | Oxy8 (PSt7-10) | 2018-04-04 12:36 | default | 201.9158 | μmol/L | 28.1645 | °C | 1006 | hPa | Humid | 35 | 0 | 0 | 20.464 | 118171.1118 | 329257.156 | 52.5 | 38
257490 | 2018-04-13 10:17 | 14.542 | Oxy8 (PSt7-10) | 2018-04-04 12:36 | default | 201.9663 | μmol/L | 28.1652 | °C | 1006 | hPa | Humid | 35 | 0 | 0 | 20.461 | 118169.7667 | 329257.3432 | 52.5 | 38
257492 | 2018-04-13 10:17 | 14.5579 | Oxy8 (PSt7-10) | 2018-04-04 12:36 | default | 201.9422 | μmol/L | 28.1692 | °C | 1006 | hPa | Humid | 35 | 0 | 0 | 20.461 | 118177.9115 | 329253.8189 | 52.5 | 38
257510 | 2018-04-13 10:17 | 14.5748 | Oxy8 (PSt7-10) | 2018-04-04 12:36 | default | 201.9686 | μmol/L | 28.1588 | °C | 1006 | hPa | Humid | 35 | 0 | 0 | 20.463 | 118181.089 | 329258.1845 | 52.5 | 38
257514 | 2018-04-13 10:17 | 14.5919 | Oxy8 (PSt7-10) | 2018-04-04 12:36 | default | 201.9701 | μmol/L | 28.1585 | °C | 1006 | hPa | Humid | 35 | 0 | 0 | 20.463 | 118184.8048 | 329253.2093 | 52.5 | 38
257530 | 2018-04-13 10:17 | 14.6079 | Oxy8 (PSt7-10) | 2018-04-04 12:36 | default | 201.9488 | μmol/L | 28.1621 | °C | 1006 | hPa | Humid | 35 | 0 | 0 | 20.463 | 118180.1388 | 329256.4653 | 52.5 | 38
257537 | 2018-04-13 10:17 | 14.6252 | Oxy8 (PSt7-10) | 2018-04-04 12:36 | default | 201.9303 | μmol/L | 28.1651 | °C | 1006 | hPa | Humid | 35 | 0 | 0 | 20.463 | 118180.6634 | 329261.0057 | 52.5 | 38
257550 | 2018-04-13 10:17 | 14.6419 | Oxy8 (PSt7-10) | 2018-04-04 12:36 | default | 201.8283 | μmol/L | 28.179 | °C | 1006 | hPa | Humid | 35 | 0 | 0 | 20.464 | 118187.6442 | 329248.8753 | 52.5 | 38
257554 | 2018-04-13 10:17 | 14.6586 | Oxy8 (PSt7-10) | 2018-04-04 12:36 | default | 201.822 | μmol/L | 28.1831 | °C | 1006 | hPa | Humid | 35 | 0 | 0 | 20.463 | 118186.8853 | 329254.7093 | 52.5 | 38
257569 | 2018-04-13 10:17 | 14.6756 | Oxy8 (PSt7-10) | 2018-04-04 12:36 | default | 201.9821 | μmol/L | 28.1596 | °C | 1006 | hPa | Humid | 35 | 0 | 0 | 20.462 | 118190.6993 | 329256.6513 | 52.5 | 38
257577 | 2018-04-13 10:17 | 14.6925 | Oxy8 (PSt7-10) | 2018-04-04 12:36 | default | 201.8569 | μmol/L | 28.1713 | °C | 1006 | hPa | Humid | 35 | 0 | 0 | 20.465 | 118191.5549 | 329249.3161 | 52.5 | 38
257590 | 2018-04-13 10:17 | 14.7083 | Oxy8 (PSt7-10) | 2018-04-04 12:36 | default | 201.854 | μmol/L | 28.1718 | °C | 1006 | hPa | Humid | 35 | 0 | 0 | 20.465 | 118192.6826 | 329261.3223 | 52.5 | 38
257598 | 2018-04-13 10:17 | 14.7251 | Oxy8 (PSt7-10) | 2018-04-04 12:36 | default | 201.8261 | μmol/L | 28.1764 | °C | 1006 | hPa | Humid | 35 | 0 | 0 | 20.465 | 118201.2219 | 329245.2864 | 52.5 | 38
257605 | 2018-04-13 10:17 | 14.742 | Oxy8 (PSt7-10) | 2018-04-04 12:36 | default | 201.8161 | μmol/L | 28.175 | °C | 1006 | hPa | Humid | 35 | 0 | 0 | 20.466 | 118196.1183 | 329247.2496 | 52.5 | 38
257620 | 2018-04-13 10:17 | 14.7588 | Oxy8 (PSt7-10) | 2018-04-04 12:36 | default | 201.8246 | μmol/L | 28.1766 | °C | 1006 | hPa | Humid | 35 | 0 | 0 | 20.465 | 118197.8153 | 329249.8168 | 52.5 | 38
257623 | 2018-04-13 10:17 | 14.775 | Oxy8 (PSt7-10) | 2018-04-04 12:36 | default | 201.9196 | μmol/L | 28.1579 | °C | 1006 | hPa | Humid | 35 | 0 | 0 | 20.466 | 118200.6742 | 329240.3131 | 52.5 | 38
257635 | 2018-04-13 10:17 | 14.7918 | Oxy8 (PSt7-10) | 2018-04-04 12:36 | default | 201.7526 | μmol/L | 28.1826 | °C | 1006 | hPa | Humid | 35 | 0 | 0 | 20.467 | 118209.6111 | 329254.5787 | 52.5 | 38
257645 | 2018-04-13 10:17 | 14.8083 | Oxy8 (PSt7-10) | 2018-04-04 12:36 | default | 201.7945 | μmol/L | 28.1756 | °C | 1006 | hPa | Humid | 35 | 0 | 0 | 20.467 | 118211.0873 | 329251.7095 | 52.5 | 38
257656 | 2018-04-13 10:17 | 14.825 | Oxy8 (PSt7-10) | 2018-04-04 12:36 | default | 201.8461 | μmol/L | 28.164 | °C | 1006 | hPa | Humid | 35 | 0 | 0 | 20.468 | 118209.0847 | 329246.518 | 52.5 | 38
257670 | 2018-04-13 10:17 | 14.8426 | Oxy8 (PSt7-10) | 2018-04-04 12:36 | default | 201.9417 | μmol/L | 28.1602 | °C | 1006 | hPa | Humid | 35 | 0 | 0 | 20.464 | 118214.4014 | 329256.5626 | 52.5 | 38
257680 | 2018-04-13 10:17 | 14.8582 | Oxy8 (PSt7-10) | 2018-04-04 12:36 | default | 201.8628 | μmol/L | 28.1643 | °C | 1006 | hPa | Humid | 35 | 0 | 0 | 20.467 | 118208.8233 | 329238.732 | 52.5 | 38
257685 | 2018-04-13 10:17 | 14.8756 | Oxy8 (PSt7-10) | 2018-04-04 12:36 | default | 201.9476 | μmol/L | 28.1472 | °C | 1006 | hPa | Humid | 35 | 0 | 0 | 20.468 | 118218.6687 | 329244.6232 | 52.5 | 38
257694 | 2018-04-13 10:17 | 14.8915 | Oxy8 (PSt7-10) | 2018-04-04 12:36 | default | 201.787 | μmol/L | 28.1648 | °C | 1006 | hPa | Humid | 35 | 0 | 0 | 20.471 | 118211.9444 | 329231.253 | 52.5 | 38
257710 | 2018-04-13 10:17 | 14.9087 | Oxy8 (PSt7-10) | 2018-04-04 12:36 | default | 201.8366 | μmol/L | 28.1596 | °C | 1006 | hPa | Humid | 35 | 0 | 0 | 20.47 | 118231.102 | 329263.5431 | 52.5 | 38
257718 | 2018-04-13 10:17 | 14.9252 | Oxy8 (PSt7-10) | 2018-04-04 12:36 | default | 201.8166 | μmol/L | 28.1569 | °C | 1006 | hPa | Humid | 35 | 0 | 0 | 20.472 | 118230.776 | 329259.7497 | 52.5 | 38
257726 | 2018-04-13 10:17 | 14.9418 | Oxy8 (PSt7-10) | 2018-04-04 12:36 | default | 201.8954 | μmol/L | 28.1559 | °C | 1006 | hPa | Humid | 35 | 0 | 0 | 20.468 | 118233.5675 | 329255.8809 | 52.5 | 38
257739 | 2018-04-13 10:17 | 14.9585 | Oxy8 (PSt7-10) | 2018-04-04 12:36 | default | 201.718 | μmol/L | 28.1793 | °C | 1006 | hPa | Humid | 35 | 0 | 0 | 20.47 | 118230.3137 | 329255.4441 | 52.5 | 38
257745 | 2018-04-13 10:17 | 14.9753 | Oxy8 (PSt7-10) | 2018-04-04 12:36 | default | 201.7638 | μmol/L | 28.1687 | °C | 1006 | hPa | Humid | 35 | 0 | 0 | 20.471 | 118237.6356 | 329256.2586 | 52.5 | 38
257754 | 2018-04-13 10:17 | 14.9919 | Oxy8 (PSt7-10) | 2018-04-04 12:36 | default | 201.6888 | μmol/L | 28.1781 | °C | 1006 | hPa | Humid | 35 | 0 | 0 | 20.472 | 118238.5113 | 329255.8384 | 52.5 | 38
257765 | 2018-04-13 10:17 | 15.0083 | Oxy8 (PSt7-10) | 2018-04-04 12:36 | default | 201.7784 | μmol/L | 28.1783 | °C | 1006 | hPa | Humid | 35 | 0 | 0 | 20.467 | 118230.1718 | 329256.2517 | 52.5 | 38
257773 | 2018-04-13 10:17 | 15.0248 | Oxy8 (PSt7-10) | 2018-04-04 12:36 | default | 201.6721 | μmol/L | 28.1839 | °C | 1006 | hPa | Humid | 35 | 0 | 0 | 20.471 | 118239.008 | 329250.5537 | 52.5 | 38
257784 | 2018-04-13 10:17 | 15.0415 | Oxy8 (PSt7-10) | 2018-04-04 12:36 | default | 201.787 | μmol/L | 28.1678 | °C | 1006 | hPa | Humid | 35 | 0 | 0 | 20.47 | 118245.6212 | 329250.8419 | 52.5 | 38
257795 | 2018-04-13 10:17 | 15.0579 | Oxy8 (PSt7-10) | 2018-04-04 12:36 | default | 201.7778 | μmol/L | 28.1603 | °C | 1006 | hPa | Humid | 35 | 0 | 0 | 20.473 | 118243.7834 | 329252.6412 | 52.5 | 38
257809 | 2018-04-13 10:17 | 15.0748 | Oxy8 (PSt7-10) | 2018-04-04 12:36 | default | 201.8787 | μmol/L | 28.1526 | °C | 1006 | hPa | Humid | 35 | 0 | 0 | 20.47 | 118244.6041 | 329252.4905 | 52.5 | 38
257817 | 2018-04-13 10:18 | 15.0916 | Oxy8 (PSt7-10) | 2018-04-04 12:36 | default | 201.7888 | μmol/L | 28.1645 | °C | 1006 | hPa | Humid | 35 | 0 | 0 | 20.471 | 118240.6008 | 329249.5125 | 52.5 | 38
257828 | 2018-04-13 10:18 | 15.108 | Oxy8 (PSt7-10) | 2018-04-04 12:36 | default | 201.8183 | μmol/L | 28.1566 | °C | 1006 | hPa | Humid | 35 | 0 | 0 | 20.472 | 118252.9027 | 329238.4546 | 52.5 | 38
257836 | 2018-04-13 10:18 | 15.1252 | Oxy8 (PSt7-10) | 2018-04-04 12:36 | default | 201.7612 | μmol/L | 28.1631 | °C | 1006 | hPa | Humid | 35 | 0 | 0 | 20.473 | 118242.5296 | 329245.7006 | 52.5 | 38
257846 | 2018-04-13 10:18 | 15.1417 | Oxy8 (PSt7-10) | 2018-04-04 12:36 | default | 201.662 | μmol/L | 28.1705 | °C | 1006 | hPa | Humid | 35 | 0 | 0 | 20.476 | 118243.8236 | 329242.2759 | 52.5 | 38
257852 | 2018-04-13 10:18 | 15.1579 | Oxy8 (PSt7-10) | 2018-04-04 12:36 | default | 201.7918 | μmol/L | 28.164 | °C | 1006 | hPa | Humid | 35 | 0 | 0 | 20.471 | 118249.0479 | 329246.1741 | 52.5 | 38
257864 | 2018-04-13 10:18 | 15.1753 | Oxy8 (PSt7-10) | 2018-04-04 12:36 | default | 201.754 | μmol/L | 28.1703 | °C | 1006 | hPa | Humid | 35 | 0 | 0 | 20.471 | 118258.4094 | 329246.2262 | 52.5 | 38
257875 | 2018-04-13 10:18 | 15.1924 | Oxy8 (PSt7-10) | 2018-04-04 12:36 | default | 201.7188 | μmol/L | 28.1671 | °C | 1006 | hPa | Humid | 35 | 0 | 0 | 20.474 | 118264.5336 | 329252.6515 | 52.5 | 38
257878 | 2018-04-13 10:18 | 15.2086 | Oxy8 (PSt7-10) | 2018-04-04 12:36 | default | 201.7304 | μmol/L | 28.1682 | °C | 1006 | hPa | Humid | 35 | 0 | 0 | 20.473 | 118266.6115 | 329258.264 | 52.5 | 38
257887 | 2018-04-13 10:18 | 15.2262 | Oxy8 (PSt7-10) | 2018-04-04 12:36 | default | 201.7261 | μmol/L | 28.1599 | °C | 1006 | hPa | Humid | 35 | 0 | 0 | 20.476 | 118262.875 | 329252.4416 | 52.5 | 38
257890 | 2018-04-13 10:18 | 15.2431 | Oxy8 (PSt7-10) | 2018-04-04 12:36 | default | 201.8538 | μmol/L | 28.1567 | °C | 1006 | hPa | Humid | 35 | 0 | 0 | 20.47 | 118263.5248 | 329232.0854 | 52.5 | 38
257896 | 2018-04-13 10:18 | 15.2584 | Oxy8 (PSt7-10) | 2018-04-04 12:36 | default | 201.7927 | μmol/L | 28.1548 | °C | 1006 | hPa | Humid | 35 | 0 | 0 | 20.474 | 118259.8838 | 329244.3721 | 52.5 | 38
257902 | 2018-04-13 10:18 | 15.2754 | Oxy8 (PSt7-10) | 2018-04-04 12:36 | default | 201.673 | μmol/L | 28.1807 | °C | 1006 | hPa | Humid | 35 | 0 | 0 | 20.472 | 118274.3288 | 329239.0285 | 52.5 | 38
257908 | 2018-04-13 10:18 | 15.2916 | Oxy8 (PSt7-10) | 2018-04-04 12:36 | default | 201.6421 | μmol/L | 28.1738 | °C | 1006 | hPa | Humid | 35 | 0 | 0 | 20.476 | 118271.4129 | 329249.487 | 52.5 | 38
257910 | 2018-04-13 10:18 | 15.3082 | Oxy8 (PSt7-10) | 2018-04-04 12:36 | default | 201.6672 | μmol/L | 28.1757 | °C | 1006 | hPa | Humid | 35 | 0 | 0 | 20.474 | 118271.7425 | 329247.1247 | 52.5 | 38
257915 | 2018-04-13 10:18 | 15.3247 | Oxy8 (PSt7-10) | 2018-04-04 12:36 | default | 201.6185 | μmol/L | 28.1717 | °C | 1006 | hPa | Humid | 35 | 0 | 0 | 20.478 | 118267.8373 | 329234.1395 | 52.5 | 38
257918 | 2018-04-13 10:18 | 15.342 | Oxy8 (PSt7-10) | 2018-04-04 12:36 | default | 201.6604 | μmol/L | 28.1648 | °C | 1006 | hPa | Humid | 35 | 0 | 0 | 20.478 | 118273.8901 | 329238.1456 | 52.5 | 38