## Devices
Name | Type | Serial | FW-Version | Channels
SABD0001000008 | OXY-10 ST | SABD0001000008 | AAV1.0.0.11 | 10

## Sensors
Name | Analyte | Sensor ID | Sensor Type | Batch ID | Lot Nr | Created on
Oxy5 | O2 | 925032590 | PSt7-10 | 000000-000 | 0000-00 | 2018-04-04 12:42

## Oxygen Calibrations
Sensor | Calibration Date | Cal0 [°] | T0 | T0 Unit | Cal2nd [°] | T2nd | T2nd Unit | pATM | pATM Unit | O2Cal2nd | O2Cal2nd Unit | Environment | f1 | m | dKSV1 | dKSV2 | dPhi1 | dPhi2 | Is PreSens Calibration
Oxy5 (PSt7-10) | 2018-04-04 12:42 | 55.55 | 20 | °C | 21.96 | 20 | °C | 976 | hPa | 100 | %a.s. | Humid | 0.861 | 13.56 | 0.00035 | 0 | -0.02617 | 0 | FALSE

## Annotations
Date | Delta T [min] | Device | Channel | User | Annotation

## Info
Software Version | 2.1.0.443
Exported at | 2018-04-15 20:45

## SABD0001000008, Ch 1
Id | Date | Delta T [min] | Sensor | Calibration | User | Oxygen | Oxygen Unit | Temperature | Temperature Unit | Pressure | Pressure Unit | Mode | Salinity [pmil] | User Signal Intensity | Error | Phase [°] | Amplitude [µV] | Reference Amplitude [µV] | Signal LED Current | Reference LED Current | Battery [V]
470361 | 2018-04-15 18:41 | 0 | Oxy5 (PSt7-10) | 2018-04-04 12:42 | default | 160.204 | μmol/L | 29.5199 | °C | 993 | hPa | Humid | 35 | 0 | 0 | 22.531 | 151830.631 | 231531.533 | 30.6166 | 27
470362 | 2018-04-15 18:41 | 0 | Oxy5 (PSt7-10) | 2018-04-04 12:42 | default | 160.2366 | μmol/L | 29.516 | °C | 993 | hPa | Humid | 35 | 0 | 0 | 22.53 | 151786.5428 | 231490.1785 | 30.6166 | 27
470368 | 2018-04-15 18:41 | 0.028552 | Oxy5 (PSt7-10) | 2018-04-04 12:42 | default | 160.263 | μmol/L | 29.5022 | °C | 993 | hPa | Humid | 35 | 0 | 0 | 22.533 | 151767.8394 | 231480.2801 | 30.6166 | 27
470372 | 2018-04-15 18:41 | 0.046569 | Oxy5 (PSt7-10) | 2018-04-04 12:42 | default | 160.3 | μmol/L | 29.5059 | °C | 993 | hPa | Humid | 35 | 0 | 0 | 22.529 | 151779.6853 | 231480.6471 | 30.6166 | 27
470382 | 2018-04-15 18:41 | 0.069637 | Oxy5 (PSt7-10) | 2018-04-04 12:42 | default | 160.2651 | μmol/L | 29.5018 | °C | 993 | hPa | Humid | 35 | 0 | 0 | 22.533 | 151790.1538 | 231476.9422 | 30.6166 | 27
470390 | 2018-04-15 18:41 | 0.079155 | Oxy5 (PSt7-10) | 2018-04-04 12:42 | default | 160.2212 | μmol/L | 29.508 | °C | 993 | hPa | Humid | 35 | 0 | 0 | 22.534 | 151762.519 | 231452.3566 | 30.6166 | 27
470392 | 2018-04-15 18:41 | 0.095406 | Oxy5 (PSt7-10) | 2018-04-04 12:42 | default | 160.1935 | μmol/L | 29.5052 | °C | 993 | hPa | Humid | 35 | 0 | 0 | 22.537 | 151763.9507 | 231459.1337 | 30.6166 | 27
470402 | 2018-04-15 18:41 | 0.11751 | Oxy5 (PSt7-10) | 2018-04-04 12:42 | default | 160.3069 | μmol/L | 29.4905 | °C | 993 | hPa | Humid | 35 | 0 | 0 | 22.534 | 151778.2423 | 231466.9262 | 30.6166 | 27
470408 | 2018-04-15 18:41 | 0.13724 | Oxy5 (PSt7-10) | 2018-04-04 12:42 | default | 160.1659 | μmol/L | 29.5108 | °C | 993 | hPa | Humid | 35 | 0 | 0 | 22.537 | 151788.7066 | 231460.288 | 30.6166 | 27
470418 | 2018-04-15 18:41 | 0.15026 | Oxy5 (PSt7-10) | 2018-04-04 12:42 | default | 160.1823 | μmol/L | 29.5131 | °C | 993 | hPa | Humid | 35 | 0 | 0 | 22.535 | 151774.2001 | 231444.9863 | 30.6166 | 27
470426 | 2018-04-15 18:41 | 0.16314 | Oxy5 (PSt7-10) | 2018-04-04 12:42 | default | 160.0743 | μmol/L | 29.5183 | °C | 993 | hPa | Humid | 35 | 0 | 0 | 22.541 | 151753.2436 | 231437.6089 | 30.6166 | 27
470441 | 2018-04-15 18:41 | 0.17933 | Oxy5 (PSt7-10) | 2018-04-04 12:42 | default | 160.0569 | μmol/L | 29.5219 | °C | 993 | hPa | Humid | 35 | 0 | 0 | 22.541 | 151773.7967 | 231448.6372 | 30.6166 | 27
470446 | 2018-04-15 18:41 | 0.20106 | Oxy5 (PSt7-10) | 2018-04-04 12:42 | default | 160.0997 | μmol/L | 29.5132 | °C | 993 | hPa | Humid | 35 | 0 | 0 | 22.541 | 151791.6638 | 231469.7222 | 30.6166 | 27
470459 | 2018-04-15 18:41 | 0.21243 | Oxy5 (PSt7-10) | 2018-04-04 12:42 | default | 160.1081 | μmol/L | 29.5114 | °C | 993 | hPa | Humid | 35 | 0 | 0 | 22.541 | 151757.2072 | 231445.7579 | 30.6166 | 27
470473 | 2018-04-15 18:41 | 0.22815 | Oxy5 (PSt7-10) | 2018-04-04 12:42 | default | 160.1101 | μmol/L | 29.5055 | °C | 993 | hPa | Humid | 35 | 0 | 0 | 22.543 | 151779.8026 | 231447.9944 | 30.6166 | 27
470478 | 2018-04-15 18:41 | 0.24471 | Oxy5 (PSt7-10) | 2018-04-04 12:42 | default | 160.114 | μmol/L | 29.5019 | °C | 993 | hPa | Humid | 35 | 0 | 0 | 22.544 | 151778.8213 | 231446.398 | 30.6166 | 27
470490 | 2018-04-15 18:41 | 0.26138 | Oxy5 (PSt7-10) | 2018-04-04 12:42 | default | 160.0843 | μmol/L | 29.5107 | °C | 993 | hPa | Humid | 35 | 0 | 0 | 22.543 | 151786.4229 | 231449.7428 | 30.6166 | 27
470497 | 2018-04-15 18:41 | 0.27817 | Oxy5 (PSt7-10) | 2018-04-04 12:42 | default | 160.1197 | μmol/L | 29.5063 | °C | 993 | hPa | Humid | 35 | 0 | 0 | 22.542 | 151785.5653 | 231443.7484 | 30.6166 | 27
470505 | 2018-04-15 18:41 | 0.2955 | Oxy5 (PSt7-10) | 2018-04-04 12:42 | default | 160.0352 | μmol/L | 29.5124 | °C | 993 | hPa | Humid | 35 | 0 | 0 | 22.546 | 151794.7284 | 231453.9842 | 30.6166 | 27
470521 | 2018-04-15 18:41 | 0.31365 | Oxy5 (PSt7-10) | 2018-04-04 12:42 | default | 160.1371 | μmol/L | 29.4999 | °C | 993 | hPa | Humid | 35 | 0 | 0 | 22.543 | 151794.3568 | 231435.957 | 30.6166 | 27
470529 | 2018-04-15 18:41 | 0.32895 | Oxy5 (PSt7-10) | 2018-04-04 12:42 | default | 160.0811 | μmol/L | 29.503 | °C | 993 | hPa | Humid | 35 | 0 | 0 | 22.546 | 151787.3442 | 231449.0313 | 30.6166 | 27
470544 | 2018-04-15 18:41 | 0.36385 | Oxy5 (PSt7-10) | 2018-04-04 12:42 | default | 160.0558 | μmol/L | 29.5026 | °C | 993 | hPa | Humid | 35 | 0 | 0 | 22.548 | 151827.5199 | 231473.8653 | 30.6166 | 27
470546 | 2018-04-15 18:41 | 0.37157 | Oxy5 (PSt7-10) | 2018-04-04 12:42 | default | 160.0791 | μmol/L | 29.5006 | °C | 993 | hPa | Humid | 35 | 0 | 0 | 22.547 | 151795.8231 | 231430.1957 | 30.6166 | 27
470564 | 2018-04-15 18:41 | 0.38392 | Oxy5 (PSt7-10) | 2018-04-04 12:42 | default | 160.162 | μmol/L | 29.4893 | °C | 993 | hPa | Humid | 35 | 0 | 0 | 22.545 | 151784.6229 | 231433.2315 | 30.6166 | 27
470568 | 2018-04-15 18:41 | 0.39619 | Oxy5 (PSt7-10) | 2018-04-04 12:42 | default | 160.1375 | μmol/L | 29.4859 | °C | 993 | hPa | Humid | 35 | 0 | 0 | 22.548 | 151766.5738 | 231423.3556 | 30.6166 | 27
470579 | 2018-04-15 18:41 | 0.41352 | Oxy5 (PSt7-10) | 2018-04-04 12:42 | default | 160.0205 | μmol/L | 29.507 | °C | 993 | hPa | Humid | 35 | 0 | 0 | 22.549 | 151826.1402 | 231460.6098 | 30.6166 | 27
470591 | 2018-04-15 18:41 | 0.44546 | Oxy5 (PSt7-10) | 2018-04-04 12:42 | default | 160.0319 | μmol/L | 29.4907 | °C | 993 | hPa | Humid | 35 | 0 | 0 | 22.554 | 151837.8106 | 231453.1156 | 30.6166 | 27
470603 | 2018-04-15 18:41 | 0.44763 | Oxy5 (PSt7-10) | 2018-04-04 12:42 | default | 160.0613 | μmol/L | 29.4931 | °C | 993 | hPa | Humid | 35 | 0 | 0 | 22.551 | 151807.7372 | 231440.3205 | 30.6166 | 27
470612 | 2018-04-15 18:41 | 0.46758 | Oxy5 (PSt7-10) | 2018-04-04 12:42 | default | 160.0682 | μmol/L | 29.4916 | °C | 993 | hPa | Humid | 35 | 0 | 0 | 22.551 | 151794.2723 | 231426.9055 | 30.6166 | 27
470615 | 2018-04-15 18:41 | 0.48231 | Oxy5 (PSt7-10) | 2018-04-04 12:42 | default | 160.0041 | μmol/L | 29.4991 | °C | 993 | hPa | Humid | 35 | 0 | 0 | 22.553 | 151800.7085 | 231430.164 | 30.6166 | 27
470632 | 2018-04-15 18:41 | 0.5002 | Oxy5 (PSt7-10) | 2018-04-04 12:42 | default | 160.0147 | μmol/L | 29.5026 | °C | 993 | hPa | Humid | 35 | 0 | 0 | 22.551 | 151808.9934 | 231433.7112 | 30.6166 | 27
470639 | 2018-04-15 18:41 | 0.51213 | Oxy5 (PSt7-10) | 2018-04-04 12:42 | default | 159.9775 | μmol/L | 29.5102 | °C | 993 | hPa | Humid | 35 | 0 | 0 | 22.551 | 151788.9094 | 231423.8536 | 30.6166 | 27
470652 | 2018-04-15 18:41 | 0.52848 | Oxy5 (PSt7-10) | 2018-04-04 12:42 | default | 159.9257 | μmol/L | 29.5152 | °C | 993 | hPa | Humid | 35 | 0 | 0 | 22.553 | 151798.7945 | 231428.3049 | 30.6166 | 27
470659 | 2018-04-15 18:41 | 0.54525 | Oxy5 (PSt7-10) | 2018-04-04 12:42 | default | 159.9732 | μmol/L | 29.5055 | °C | 993 | hPa | Humid | 35 | 0 | 0 | 22.553 | 151805.9325 | 231424.3565 | 30.6166 | 27
470665 | 2018-04-15 18:41 | 0.56192 | Oxy5 (PSt7-10) | 2018-04-04 12:42 | default | 159.9599 | μmol/L | 29.5082 | °C | 993 | hPa | Humid | 35 | 0 | 0 | 22.553 | 151807.2102 | 231430.302 | 30.6166 | 27
470683 | 2018-04-15 18:41 | 0.57823 | Oxy5 (PSt7-10) | 2018-04-04 12:42 | default | 160.0646 | μmol/L | 29.4896 | °C | 993 | hPa | Humid | 35 | 0 | 0 | 22.552 | 151824.6278 | 231438.7545 | 30.6166 | 27
470686 | 2018-04-15 18:41 | 0.59528 | Oxy5 (PSt7-10) | 2018-04-04 12:42 | default | 160.0475 | μmol/L | 29.4903 | °C | 993 | hPa | Humid | 35 | 0 | 0 | 22.553 | 151829.4678 | 231432.0674 | 30.6166 | 27
470699 | 2018-04-15 18:41 | 0.61155 | Oxy5 (PSt7-10) | 2018-04-04 12:42 | default | 160.0512 | μmol/L | 29.4867 | °C | 993 | hPa | Humid | 35 | 0 | 0 | 22.554 | 151838.93 | 231431.4957 | 30.6166 | 27
470712 | 2018-04-15 18:41 | 0.62837 | Oxy5 (PSt7-10) | 2018-04-04 12:42 | default | 159.8956 | μmol/L | 29.5045 | °C | 993 | hPa | Humid | 35 | 0 | 0 | 22.559 | 151836.9882 | 231436.5997 | 30.6166 | 27
470723 | 2018-04-15 18:42 | 0.6454 | Oxy5 (PSt7-10) | 2018-04-04 12:42 | default | 159.9242 | μmol/L | 29.5015 | °C | 993 | hPa | Humid | 35 | 0 | 0 | 22.558 | 151836.6121 | 231430.3825 | 30.6166 | 27
470731 | 2018-04-15 18:42 | 0.66177 | Oxy5 (PSt7-10) | 2018-04-04 12:42 | default | 159.9106 | μmol/L | 29.5043 | °C | 993 | hPa | Humid | 35 | 0 | 0 | 22.558 | 151832.5846 | 231421.7055 | 30.6166 | 27
470738 | 2018-04-15 18:42 | 0.67881 | Oxy5 (PSt7-10) | 2018-04-04 12:42 | default | 159.9812 | μmol/L | 29.4843 | °C | 993 | hPa | Humid | 35 | 0 | 0 | 22.56 | 151845.6624 | 231422.2776 | 30.6166 | 27
470746 | 2018-04-15 18:42 | 0.69512 | Oxy5 (PSt7-10) | 2018-04-04 12:42 | default | 159.9217 | μmol/L | 29.4992 | °C | 993 | hPa | Humid | 35 | 0 | 0 | 22.559 | 151842.0208 | 231429.6522 | 30.6166 | 27
470756 | 2018-04-15 18:42 | 0.71201 | Oxy5 (PSt7-10) | 2018-04-04 12:42 | default | 159.8808 | μmol/L | 29.502 | °C | 993 | hPa | Humid | 35 | 0 | 0 | 22.561 | 151841.7816 | 231428.5601 | 30.6166 | 27
470774 | 2018-04-15 18:42 | 0.72869 | Oxy5 (PSt7-10) | 2018-04-04 12:42 | default | 159.9502 | μmol/L | 29.4906 | °C | 993 | hPa | Humid | 35 | 0 | 0 | 22.56 | 151840.5555 | 231428.6895 | 30.6166 | 27
470778 | 2018-04-15 18:42 | 0.74538 | Oxy5 (PSt7-10) | 2018-04-04 12:42 | default | 159.9392 | μmol/L | 29.5012 | °C | 993 | hPa | Humid | 35 | 0 | 0 | 22.557 | 151833.9984 | 231419.971 | 30.6166 | 27
470793 | 2018-04-15 18:42 | 0.76228 | Oxy5 (PSt7-10) | 2018-04-04 12:42 | default | 159.961 | μmol/L | 29.48 | °C | 993 | hPa | Humid | 35 | 0 | 0 | 22.563 | 151839.7193 | 231425.7904 | 30.6166 | 27
470797 | 2018-04-15 18:42 | 0.77876 | Oxy5 (PSt7-10) | 2018-04-04 12:42 | default | 159.8314 | μmol/L | 29.5065 | °C | 993 | hPa | Humid | 35 | 0 | 0 | 22.563 | 151843.4442 | 231428.993 | 30.6166 | 27
470806 | 2018-04-15 18:42 | 0.79548 | Oxy5 (PSt7-10) | 2018-04-04 12:42 | default | 159.8447 | μmol/L | 29.5065 | °C | 993 | hPa | Humid | 35 | 0 | 0 | 22.562 | 151845.0267 | 231436.9831 | 30.6166 | 27
470815 | 2018-04-15 18:42 | 0.81211 | Oxy5 (PSt7-10) | 2018-04-04 12:42 | default | 159.7478 | μmol/L | 29.5152 | °C | 993 | hPa | Humid | 35 | 0 | 0 | 22.566 | 151845.9967 | 231424.6809 | 30.6166 | 27
470828 | 2018-04-15 18:42 | 0.82828 | Oxy5 (PSt7-10) | 2018-04-04 12:42 | default | 159.8502 | μmol/L | 29.4998 | °C | 993 | hPa | Humid | 35 | 0 | 0 | 22.564 | 151858.8042 | 231424.4219 | 30.6166 | 27
470842 | 2018-04-15 18:42 | 0.8453 | Oxy5 (PSt7-10) | 2018-04-04 12:42 | default | 159.8566 | μmol/L | 29.4929 | °C | 993 | hPa | Humid | 35 | 0 | 0 | 22.566 | 151866.106 | 231430.5459 | 30.6166 | 27
470848 | 2018-04-15 18:42 | 0.8621 | Oxy5 (PSt7-10) | 2018-04-04 12:42 | default | 159.8144 | μmol/L | 29.5016 | °C | 993 | hPa | Humid | 35 | 0 | 0 | 22.566 | 151875.2573 | 231432.5748 | 30.6166 | 27
470857 | 2018-04-15 18:42 | 0.87828 | Oxy5 (PSt7-10) | 2018-04-04 12:42 | default | 159.7875 | μmol/L | 29.5071 | °C | 993 | hPa | Humid | 35 | 0 | 0 | 22.566 | 151869.7895 | 231422.9113 | 30.6166 | 27
470871 | 2018-04-15 18:42 | 0.89475 | Oxy5 (PSt7-10) | 2018-04-04 12:42 | default | 159.851 | μmol/L | 29.4969 | °C | 993 | hPa | Humid | 35 | 0 | 0 | 22.565 | 151866.3972 | 231420.4291 | 30.6166 | 27
470881 | 2018-04-15 18:42 | 0.91207 | Oxy5 (PSt7-10) | 2018-04-04 12:42 | default | 159.7925 | μmol/L | 29.5005 | °C | 993 | hPa | Humid | 35 | 0 | 0 | 22.568 | 151884.185 | 231426.9762 | 30.6166 | 27
470887 | 2018-04-15 18:42 | 0.92805 | Oxy5 (PSt7-10) | 2018-04-04 12:42 | default | 159.7882 | μmol/L | 29.5041 | °C | 993 | hPa | Humid | 35 | 0 | 0 | 22.567 | 151886.3427 | 231415.9279 | 30.6166 | 27
470895 | 2018-04-15 18:42 | 0.94514 | Oxy5 (PSt7-10) | 2018-04-04 12:42 | default | 159.8524 | μmol/L | 29.491 | °C | 993 | hPa | Humid | 35 | 0 | 0 | 22.567 | 151876.5601 | 231421.3532 | 30.6166 | 27
470913 | 2018-04-15 18:42 | 0.96152 | Oxy5 (PSt7-10) | 2018-04-04 12:42 | default | 159.7127 | μmol/L | 29.514 | °C | 993 | hPa | Humid | 35 | 0 | 0 | 22.569 | 151883.9772 | 231425.2019 | 30.6166 | 27
470921 | 2018-04-15 18:42 | 0.97869 | Oxy5 (PSt7-10) | 2018-04-04 12:42 | default | 159.7524 | μmol/L | 29.5003 | °C | 993 | hPa | Humid | 35 | 0 | 0 | 22.571 | 151878.4275 | 231421.4797 | 30.6166 | 27
470927 | 2018-04-15 18:42 | 0.99544 | Oxy5 (PSt7-10) | 2018-04-04 12:42 | default | 159.7993 | μmol/L | 29.4907 | °C | 993 | hPa | Humid | 35 | 0 | 0 | 22.571 | 151887.0327 | 231437.1456 | 30.6166 | 27
470935 | 2018-04-15 18:42 | 1.0118 | Oxy5 (PSt7-10) | 2018-04-04 12:42 | default | 159.7792 | μmol/L | 29.4892 | °C | 993 | hPa | Humid | 35 | 0 | 0 | 22.573 | 151883.8252 | 231416.1952 | 30.6166 | 27
470949 | 2018-04-15 18:42 | 1.0287 | Oxy5 (PSt7-10) | 2018-04-04 12:42 | default | 159.8024 | μmol/L | 29.4928 | °C | 993 | hPa | Humid | 35 | 0 | 0 | 22.57 | 151890.4084 | 231415.0793 | 30.6166 | 27
470960 | 2018-04-15 18:42 | 1.0455 | Oxy5 (PSt7-10) | 2018-04-04 12:42 | default | 159.731 | μmol/L | 29.4907 | °C | 993 | hPa | Humid | 35 | 0 | 0 | 22.576 | 151892.0584 | 231418.1536 | 30.6166 | 27
470973 | 2018-04-15 18:42 | 1.0626 | Oxy5 (PSt7-10) | 2018-04-04 12:42 | default | 159.806 | μmol/L | 29.4837 | °C | 993 | hPa | Humid | 35 | 0 | 0 | 22.573 | 151898.9561 | 231417.1938 | 30.6166 | 27
470980 | 2018-04-15 18:42 | 1.0782 | Oxy5 (PSt7-10) | 2018-04-04 12:42 | default | 159.8442 | μmol/L | 29.4815 | °C | 993 | hPa | Humid | 35 | 0 | 0 | 22.571 | 151899.0688 | 231416.2665 | 30.6166 | 27
470993 | 2018-04-15 18:42 | 1.0947 | Oxy5 (PSt7-10) | 2018-04-04 12:42 | default | 159.7487 | μmol/L | 29.4954 | °C | 993 | hPa | Humid | 35 | 0 | 0 | 22.573 | 151901.1189 | 231415.8292 | 30.6166 | 27
471001 | 2018-04-15 18:42 | 1.1115 | Oxy5 (PSt7-10) | 2018-04-04 12:42 | default | 159.7295 | μmol/L | 29.4938 | °C | 993 | hPa | Humid | 35 | 0 | 0 | 22.575 | 151895.3139 | 231406.9089 | 30.6166 | 27
471008 | 2018-04-15 18:42 | 1.1282 | Oxy5 (PSt7-10) | 2018-04-04 12:42 | default | 159.7118 | μmol/L | 29.5058 | °C | 993 | hPa | Humid | 35 | 0 | 0 | 22.572 | 151904.3359 | 231410.5951 | 30.6166 | 27
471023 | 2018-04-15 18:42 | 1.1453 | Oxy5 (PSt7-10) | 2018-04-04 12:42 | default | 159.6346 | μmol/L | 29.5076 | °C | 993 | hPa | Humid | 35 | 0 | 0 | 22.577 | 151904.6944 | 231411.9381 | 30.6166 | 27
471030 | 2018-04-15 18:42 | 1.1616 | Oxy5 (PSt7-10) | 2018-04-04 12:42 | default | 159.6548 | μmol/L | 29.5035 | °C | 993 | hPa | Humid | 35 | 0 | 0 | 22.577 | 151917.4904 | 231405.374 | 30.6166 | 27
471041 | 2018-04-15 18:42 | 1.1782 | Oxy5 (PSt7-10) | 2018-04-04 12:42 | default | 159.6015 | μmol/L | 29.506 | °C | 993 | hPa | Humid | 35 | 0 | 0 | 22.58 | 151921.2324 | 231398.53 | 30.6166 | 27
471053 | 2018-04-15 18:42 | 1.1954 | Oxy5 (PSt7-10) | 2018-04-04 12:42 | default | 159.6794 | μmol/L | 29.4956 | °C | 993 | hPa | Humid | 35 | 0 | 0 | 22.578 | 151925.2097 | 231396.2598 | 30.6166 | 27
471056 | 2018-04-15 18:42 | 1.2117 | Oxy5 (PSt7-10) | 2018-04-04 12:42 | default | 159.6747 | μmol/L | 29.4938 | °C | 993 | hPa | Humid | 35 | 0 | 0 | 22.579 | 151928.5528 | 231404.893 | 30.6166 | 27
471067 | 2018-04-15 18:42 | 1.2286 | Oxy5 (PSt7-10) | 2018-04-04 12:42 | default | 159.6601 | μmol/L | 29.4912 | °C | 993 | hPa | Humid | 35 | 0 | 0 | 22.581 | 151939.648 | 231404.9939 | 30.6166 | 27
471080 | 2018-04-15 18:42 | 1.2451 | Oxy5 (PSt7-10) | 2018-04-04 12:42 | default | 159.6292 | μmol/L | 29.4975 | °C | 993 | hPa | Humid | 35 | 0 | 0 | 22.581 | 151944.1317 | 231400.138 | 30.6166 | 27
471085 | 2018-04-15 18:42 | 1.2614 | Oxy5 (PSt7-10) | 2018-04-04 12:42 | default | 159.6534 | μmol/L | 29.4898 | °C | 993 | hPa | Humid | 35 | 0 | 0 | 22.582 | 151940.0598 | 231406.556 | 30.6166 | 27
471099 | 2018-04-15 18:42 | 1.2787 | Oxy5 (PSt7-10) | 2018-04-04 12:42 | default | 159.5974 | μmol/L | 29.5068 | °C | 993 | hPa | Humid | 35 | 0 | 0 | 22.58 | 151945.8773 | 231400.7479 | 30.6166 | 27
471109 | 2018-04-15 18:42 | 1.2952 | Oxy5 (PSt7-10) | 2018-04-04 12:42 | default | 159.6522 | μmol/L | 29.49 | °C | 993 | hPa | Humid | 35 | 0 | 0 | 22.582 | 151949.7004 | 231412.3706 | 30.6166 | 27
471115 | 2018-04-15 18:42 | 1.3119 | Oxy5 (PSt7-10) | 2018-04-04 12:42 | default | 159.6253 | μmol/L | 29.4927 | °C | 993 | hPa | Humid | 35 | 0 | 0 | 22.583 | 151955.4515 | 231406.3715 | 30.6166 | 27
471133 | 2018-04-15 18:42 | 1.3287 | Oxy5 (PSt7-10) | 2018-04-04 12:42 | default | 159.5744 | μmol/L | 29.5032 | °C | 993 | hPa | Humid | 35 | 0 | 0 | 22.583 | 151959.858 | 231404.274 | 30.6166 | 27
471143 | 2018-04-15 18:42 | 1.3451 | Oxy5 (PSt7-10) | 2018-04-04 12:42 | default | 159.6768 | μmol/L | 29.4794 | °C | 993 | hPa | Humid | 35 | 0 | 0 | 22.584 | 151959.4107 | 231398.884 | 30.6166 | 27
471151 | 2018-04-15 18:42 | 1.362 | Oxy5 (PSt7-10) | 2018-04-04 12:42 | default | 159.6707 | μmol/L | 29.4862 | °C | 993 | hPa | Humid | 35 | 0 | 0 | 22.582 | 151960.7887 | 231402.0967 | 30.6166 | 27
471156 | 2018-04-15 18:42 | 1.3784 | Oxy5 (PSt7-10) | 2018-04-04 12:42 | default | 159.6155 | μmol/L | 29.4892 | °C | 993 | hPa | Humid | 35 | 0 | 0 | 22.585 | 151958.156 | 231400.8084 | 30.6166 | 27
471168 | 2018-04-15 18:42 | 1.3962 | Oxy5 (PSt7-10) | 2018-04-04 12:42 | default | 159.5901 | μmol/L | 29.486 | °C | 993 | hPa | Humid | 35 | 0 | 0 | 22.588 | 151968.038 | 231410.6419 | 30.6166 | 27
471183 | 2018-04-15 18:42 | 1.412 | Oxy5 (PSt7-10) | 2018-04-04 12:42 | default | 159.6112 | μmol/L | 29.49 | °C | 993 | hPa | Humid | 35 | 0 | 0 | 22.585 | 151962.2446 | 231406.9779 | 30.6166 | 27
471190 | 2018-04-15 18:42 | 1.4282 | Oxy5 (PSt7-10) | 2018-04-04 12:42 | default | 159.571 | μmol/L | 29.4955 | °C | 993 | hPa | Humid | 35 | 0 | 0 | 22.586 | 151961.3974 | 231407.5901 | 30.6166 | 27
471196 | 2018-04-15 18:42 | 1.4454 | Oxy5 (PSt7-10) | 2018-04-04 12:42 | default | 159.5652 | μmol/L | 29.5023 | °C | 993 | hPa | Humid | 35 | 0 | 0 | 22.584 | 151971.903 | 231401.9491 | 30.6166 | 27
471206 | 2018-04-15 18:42 | 1.4619 | Oxy5 (PSt7-10) | 2018-04-04 12:42 | default | 159.5595 | μmol/L | 29.495 | °C | 993 | hPa | Humid | 35 | 0 | 0 | 22.587 | 151982.189 | 231406.9858 | 30.6166 | 27
471218 | 2018-04-15 18:42 | 1.4791 | Oxy5 (PSt7-10) | 2018-04-04 12:42 | default | 159.5647 | μmol/L | 29.4884 | °C | 993 | hPa | Humid | 35 | 0 | 0 | 22.589 | 151991.626 | 231406.4312 | 30.6166 | 27
471234 | 2018-04-15 18:42 | 1.509 | Oxy5 (PSt7-10) | 2018-04-04 12:42 | default | 159.6012 | μmol/L | 29.4949 | °C | 993 | hPa | Humid | 35 | 0 | 0 | 22.584 | 152028.1886 | 231431.8809 | 30.6166 | 27
471244 | 2018-04-15 18:42 | 1.5122 | Oxy5 (PSt7-10) | 2018-04-04 12:42 | default | 159.5193 | μmol/L | 29.4949 | °C | 993 | hPa | Humid | 35 | 0 | 0 | 22.59 | 151969.7936 | 231386.8545 | 30.6166 | 27
471251 | 2018-04-15 18:42 | 1.5283 | Oxy5 (PSt7-10) | 2018-04-04 12:42 | default | 159.5375 | μmol/L | 29.4884 | °C | 993 | hPa | Humid | 35 | 0 | 0 | 22.591 | 151992.406 | 231385.0681 | 30.6166 | 27
471255 | 2018-04-15 18:42 | 1.5481 | Oxy5 (PSt7-10) | 2018-04-04 12:42 | default | 159.6393 | μmol/L | 29.4731 | °C | 993 | hPa | Humid | 35 | 0 | 0 | 22.589 | 152014.1995 | 231397.2584 | 30.6166 | 27
471267 | 2018-04-15 18:42 | 1.562 | Oxy5 (PSt7-10) | 2018-04-04 12:42 | default | 159.506 | μmol/L | 29.492 | °C | 993 | hPa | Humid | 35 | 0 | 0 | 22.592 | 151990.0692 | 231391.4072 | 30.6166 | 27
471278 | 2018-04-15 18:42 | 1.5865 | Oxy5 (PSt7-10) | 2018-04-04 12:42 | default | 159.4736 | μmol/L | 29.4959 | °C | 993 | hPa | Humid | 35 | 0 | 0 | 22.593 | 152034.9587 | 231397.5661 | 30.6166 | 27
471287 | 2018-04-15 18:42 | 1.6115 | Oxy5 (PSt7-10) | 2018-04-04 12:42 | default | 159.4979 | μmol/L | 29.4965 | °C | 993 | hPa | Humid | 35 | 0 | 0 | 22.591 | 152050.382 | 231421.6317 | 30.6166 | 27
471299 | 2018-04-15 18:42 | 1.6282 | Oxy5 (PSt7-10) | 2018-04-04 12:42 | default | 159.4525 | μmol/L | 29.4974 | °C | 993 | hPa | Humid | 35 | 0 | 0 | 22.594 | 152046.7063 | 231407.0723 | 30.6166 | 27
471307 | 2018-04-15 18:43 | 1.6456 | Oxy5 (PSt7-10) | 2018-04-04 12:42 | default | 159.5466 | μmol/L | 29.4837 | °C | 993 | hPa | Humid | 35 | 0 | 0 | 22.592 | 152056.0117 | 231409.8017 | 30.6166 | 27
471321 | 2018-04-15 18:43 | 1.6634 | Oxy5 (PSt7-10) | 2018-04-04 12:42 | default | 159.4692 | μmol/L | 29.4968 | °C | 993 | hPa | Humid | 35 | 0 | 0 | 22.593 | 152048.2874 | 231414.6911 | 30.6166 | 27
471329 | 2018-04-15 18:43 | 1.6795 | Oxy5 (PSt7-10) | 2018-04-04 12:42 | default | 159.4738 | μmol/L | 29.4986 | °C | 993 | hPa | Humid | 35 | 0 | 0 | 22.592 | 152055.0645 | 231393.6463 | 30.6166 | 27
471342 | 2018-04-15 18:43 | 1.6957 | Oxy5 (PSt7-10) | 2018-04-04 12:42 | default | 159.4986 | μmol/L | 29.488 | °C | 993 | hPa | Humid | 35 | 0 | 0 | 22.594 | 152061.1473 | 231401.4631 | 30.6166 | 27
471348 | 2018-04-15 18:43 | 1.7407 | Oxy5 (PSt7-10) | 2018-04-04 12:42 | default | 159.4264 | μmol/L | 29.4944 | °C | 993 | hPa | Humid | 35 | 0 | 0 | 22.597 | 152115.7276 | 231444.8354 | 30.6166 | 27
471356 | 2018-04-15 18:43 | 1.7456 | Oxy5 (PSt7-10) | 2018-04-04 12:42 | default | 159.4128 | μmol/L | 29.4944 | °C | 993 | hPa | Humid | 35 | 0 | 0 | 22.598 | 152058.9402 | 231401.1218 | 30.6166 | 27
471365 | 2018-04-15 18:43 | 1.7616 | Oxy5 (PSt7-10) | 2018-04-04 12:42 | default | 159.4125 | μmol/L | 29.4972 | °C | 993 | hPa | Humid | 35 | 0 | 0 | 22.597 | 152055.9596 | 231401.4806 | 30.6166 | 27
471383 | 2018-04-15 18:43 | 1.7785 | Oxy5 (PSt7-10) | 2018-04-04 12:42 | default | 159.336 | μmol/L | 29.5045 | °C | 993 | hPa | Humid | 35 | 0 | 0 | 22.6 | 152075.0057 | 231396.7813 | 30.6166 | 27
471391 | 2018-04-15 18:43 | 1.7955 | Oxy5 (PSt7-10) | 2018-04-04 12:42 | default | 159.3935 | μmol/L | 29.4899 | °C | 993 | hPa | Humid | 35 | 0 | 0 | 22.601 | 152068.7903 | 231399.8658 | 30.6166 | 27
471396 | 2018-04-15 18:43 | 1.8115 | Oxy5 (PSt7-10) | 2018-04-04 12:42 | default | 159.3751 | μmol/L | 29.4965 | °C | 993 | hPa | Humid | 35 | 0 | 0 | 22.6 | 152075.0122 | 231392.2622 | 30.6166 | 27
471413 | 2018-04-15 18:43 | 1.8292 | Oxy5 (PSt7-10) | 2018-04-04 12:42 | default | 159.3811 | μmol/L | 29.4897 | °C | 993 | hPa | Humid | 35 | 0 | 0 | 22.602 | 152076.7477 | 231393.8118 | 30.6166 | 27
471416 | 2018-04-15 18:43 | 1.8455 | Oxy5 (PSt7-10) | 2018-04-04 12:42 | default | 159.348 | μmol/L | 29.4965 | °C | 993 | hPa | Humid | 35 | 0 | 0 | 22.602 | 152083.9796 | 231392.6127 | 30.6166 | 27
471433 | 2018-04-15 18:43 | 1.8618 | Oxy5 (PSt7-10) | 2018-04-04 12:42 | default | 159.3349 | μmol/L | 29.502 | °C | 993 | hPa | Humid | 35 | 0 | 0 | 22.601 | 152082.3718 | 231397.6727 | 30.6166 | 27
471443 | 2018-04-15 18:43 | 1.8788 | Oxy5 (PSt7-10) | 2018-04-04 12:42 | default | 159.3702 | μmol/L | 29.4891 | °C | 993 | hPa | Humid | 35 | 0 | 0 | 22.603 | 152078.4186 | 231386.8473 | 30.6166 | 27
471447 | 2018-04-15 18:43 | 1.8951 | Oxy5 (PSt7-10) | 2018-04-04 12:42 | default | 159.3907 | μmol/L | 29.4821 | °C | 993 | hPa | Humid | 35 | 0 | 0 | 22.604 | 152081.2553 | 231385.7423 | 30.6166 | 27
471460 | 2018-04-15 18:43 | 1.912 | Oxy5 (PSt7-10) | 2018-04-04 12:42 | default | 159.4027 | μmol/L | 29.4797 | °C | 993 | hPa | Humid | 35 | 0 | 0 | 22.604 | 152091.0818 | 231393.7727 | 30.6166 | 27
471465 | 2018-04-15 18:43 | 1.9288 | Oxy5 (PSt7-10) | 2018-04-04 12:42 | default | 159.2897 | μmol/L | 29.4917 | °C | 993 | hPa | Humid | 35 | 0 | 0 | 22.608 | 152098.572 | 231391.1429 | 30.6166 | 27
471479 | 2018-04-15 18:43 | 1.9452 | Oxy5 (PSt7-10) | 2018-04-04 12:42 | default | 159.3731 | μmol/L | 29.4858 | °C | 993 | hPa | Humid | 35 | 0 | 0 | 22.604 | 152094.108 | 231391.2406 | 30.6166 | 27
471485 | 2018-04-15 18:43 | 1.9615 | Oxy5 (PSt7-10) | 2018-04-04 12:42 | default | 159.392 | μmol/L | 29.4902 | °C | 993 | hPa | Humid | 35 | 0 | 0 | 22.601 | 152094.6818 | 231387.8479 | 30.6166 | 27
471496 | 2018-04-15 18:43 | 1.9781 | Oxy5 (PSt7-10) | 2018-04-04 12:42 | default | 159.4076 | μmol/L | 29.4759 | °C | 993 | hPa | Humid | 35 | 0 | 0 | 22.605 | 152092.1851 | 231391.6706 | 30.6166 | 27
471510 | 2018-04-15 18:43 | 1.995 | Oxy5 (PSt7-10) | 2018-04-04 12:42 | default | 159.2656 | μmol/L | 29.4966 | °C | 993 | hPa | Humid | 35 | 0 | 0 | 22.608 | 152101.427 | 231395.3953 | 30.6166 | 27
471518 | 2018-04-15 18:43 | 2.0158 | Oxy5 (PSt7-10) | 2018-04-04 12:42 | default | 159.3762 | μmol/L | 29.4823 | °C | 993 | hPa | Humid | 35 | 0 | 0 | 22.605 | 152120.5562 | 231403.4271 | 30.6166 | 27
471527 | 2018-04-15 18:43 | 2.0287 | Oxy5 (PSt7-10) | 2018-04-04 12:42 | default | 159.38 | μmol/L | 29.4704 | °C | 993 | hPa | Humid | 35 | 0 | 0 | 22.609 | 152108.2781 | 231391.9244 | 30.6166 | 27
471538 | 2018-04-15 18:43 | 2.0452 | Oxy5 (PSt7-10) | 2018-04-04 12:42 | default | 159.3248 | μmol/L | 29.4789 | °C | 993 | hPa | Humid | 35 | 0 | 0 | 22.61 | 152107.6817 | 231393.6456 | 30.6166 | 27
471551 | 2018-04-15 18:43 | 2.062 | Oxy5 (PSt7-10) | 2018-04-04 12:42 | default | 159.3931 | μmol/L | 29.4733 | °C | 993 | hPa | Humid | 35 | 0 | 0 | 22.607 | 152127.3734 | 231401.15 | 30.6166 | 27
471558 | 2018-04-15 18:43 | 2.0785 | Oxy5 (PSt7-10) | 2018-04-04 12:42 | default | 159.2728 | μmol/L | 29.4924 | °C | 993 | hPa | Humid | 35 | 0 | 0 | 22.609 | 152129.712 | 231391.3952 | 30.6166 | 27
471572 | 2018-04-15 18:43 | 2.0949 | Oxy5 (PSt7-10) | 2018-04-04 12:42 | default | 159.2711 | μmol/L | 29.4899 | °C | 993 | hPa | Humid | 35 | 0 | 0 | 22.61 | 152133.9231 | 231394.3856 | 30.6166 | 27
471575 | 2018-04-15 18:43 | 2.1115 | Oxy5 (PSt7-10) | 2018-04-04 12:42 | default | 159.1886 | μmol/L | 29.4985 | °C | 993 | hPa | Humid | 35 | 0 | 0 | 22.613 | 152121.3956 | 231390.9446 | 30.6166 | 27
471589 | 2018-04-15 18:43 | 2.1286 | Oxy5 (PSt7-10) | 2018-04-04 12:42 | default | 159.322 | μmol/L | 29.4795 | °C | 993 | hPa | Humid | 35 | 0 | 0 | 22.61 | 152125.786 | 231394.4935 | 30.6166 | 27
471600 | 2018-04-15 18:43 | 2.146 | Oxy5 (PSt7-10) | 2018-04-04 12:42 | default | 159.3308 | μmol/L | 29.4805 | °C | 993 | hPa | Humid | 35 | 0 | 0 | 22.609 | 152137.9309 | 231396.6621 | 30.6166 | 27
471609 | 2018-04-15 18:43 | 2.1617 | Oxy5 (PSt7-10) | 2018-04-04 12:42 | default | 159.2082 | μmol/L | 29.4889 | °C | 993 | hPa | Humid | 35 | 0 | 0 | 22.615 | 152125.9833 | 231379.8367 | 30.6166 | 27
471619 | 2018-04-15 18:43 | 2.1787 | Oxy5 (PSt7-10) | 2018-04-04 12:42 | default | 159.2521 | μmol/L | 29.4882 | °C | 993 | hPa | Humid | 35 | 0 | 0 | 22.612 | 152143.8533 | 231396.1169 | 30.6166 | 27
471626 | 2018-04-15 18:43 | 2.195 | Oxy5 (PSt7-10) | 2018-04-04 12:42 | default | 159.2616 | μmol/L | 29.4751 | °C | 993 | hPa | Humid | 35 | 0 | 0 | 22.616 | 152142.2337 | 231396.0059 | 30.6166 | 27
471636 | 2018-04-15 18:43 | 2.2119 | Oxy5 (PSt7-10) | 2018-04-04 12:42 | default | 159.2609 | μmol/L | 29.4781 | °C | 993 | hPa | Humid | 35 | 0 | 0 | 22.615 | 152158.9763 | 231384.1224 | 30.6166 | 27
471647 | 2018-04-15 18:43 | 2.2283 | Oxy5 (PSt7-10) | 2018-04-04 12:42 | default | 159.2813 | μmol/L | 29.4739 | °C | 993 | hPa | Humid | 35 | 0 | 0 | 22.615 | 152161.3498 | 231386.4724 | 30.6166 | 27
471656 | 2018-04-15 18:43 | 2.2451 | Oxy5 (PSt7-10) | 2018-04-04 12:42 | default | 159.1569 | μmol/L | 29.4938 | °C | 993 | hPa | Humid | 35 | 0 | 0 | 22.617 | 152157.5903 | 231382.7813 | 30.6166 | 27
471666 | 2018-04-15 18:43 | 2.262 | Oxy5 (PSt7-10) | 2018-04-04 12:42 | default | 159.2343 | μmol/L | 29.4723 | °C | 993 | hPa | Humid | 35 | 0 | 0 | 22.619 | 152162.7128 | 231392.6855 | 30.6166 | 27
471676 | 2018-04-15 18:43 | 2.2782 | Oxy5 (PSt7-10) | 2018-04-04 12:42 | default | 159.2451 | μmol/L | 29.4729 | °C | 993 | hPa | Humid | 35 | 0 | 0 | 22.618 | 152178.3057 | 231401.0778 | 30.6166 | 27
471692 | 2018-04-15 18:43 | 2.2947 | Oxy5 (PSt7-10) | 2018-04-04 12:42 | default | 159.2483 | μmol/L | 29.4778 | °C | 993 | hPa | Humid | 35 | 0 | 0 | 22.616 | 152177.8809 | 231386.0549 | 30.6166 | 27
471696 | 2018-04-15 18:43 | 2.3125 | Oxy5 (PSt7-10) | 2018-04-04 12:42 | default | 159.0912 | μmol/L | 29.4906 | °C | 993 | hPa | Humid | 35 | 0 | 0 | 22.623 | 152194.9075 | 231409.7421 | 30.6166 | 27
471709 | 2018-04-15 18:43 | 2.3297 | Oxy5 (PSt7-10) | 2018-04-04 12:42 | default | 159.1559 | μmol/L | 29.4884 | °C | 993 | hPa | Humid | 35 | 0 | 0 | 22.619 | 152200.9934 | 231399.8146 | 30.6166 | 27
471720 | 2018-04-15 18:43 | 2.3454 | Oxy5 (PSt7-10) | 2018-04-04 12:42 | default | 159.2559 | μmol/L | 29.4679 | °C | 993 | hPa | Humid | 35 | 0 | 0 | 22.619 | 152200.3203 | 231389.4621 | 30.6166 | 27
471727 | 2018-04-15 18:43 | 2.3617 | Oxy5 (PSt7-10) | 2018-04-04 12:42 | default | 159.2721 | μmol/L | 29.4674 | °C | 993 | hPa | Humid | 35 | 0 | 0 | 22.618 | 152202.2598 | 231394.636 | 30.6166 | 27
471741 | 2018-04-15 18:43 | 2.3788 | Oxy5 (PSt7-10) | 2018-04-04 12:42 | default | 159.0929 | μmol/L | 29.493 | °C | 993 | hPa | Humid | 35 | 0 | 0 | 22.622 | 152208.3302 | 231393.8227 | 30.6166 | 27
471748 | 2018-04-15 18:43 | 2.3947 | Oxy5 (PSt7-10) | 2018-04-04 12:42 | default | 159.0568 | μmol/L | 29.4948 | °C | 993 | hPa | Humid | 35 | 0 | 0 | 22.624 | 152200.9499 | 231389.5699 | 30.6166 | 27
471757 | 2018-04-15 18:43 | 2.4118 | Oxy5 (PSt7-10) | 2018-04-04 12:42 | default | 159.1577 | μmol/L | 29.4797 | °C | 993 | hPa | Humid | 35 | 0 | 0 | 22.622 | 152196.4216 | 231383.3709 | 30.6166 | 27
471765 | 2018-04-15 18:43 | 2.4285 | Oxy5 (PSt7-10) | 2018-04-04 12:42 | default | 159.1264 | μmol/L | 29.4833 | °C | 993 | hPa | Humid | 35 | 0 | 0 | 22.623 | 152201.4174 | 231393.5277 | 30.6166 | 27
471775 | 2018-04-15 18:43 | 2.445 | Oxy5 (PSt7-10) | 2018-04-04 12:42 | default | 159.1419 | μmol/L | 29.4801 | °C | 993 | hPa | Humid | 35 | 0 | 0 | 22.623 | 152198.0038 | 231382.9405 | 30.6166 | 27
471791 | 2018-04-15 18:43 | 2.4618 | Oxy5 (PSt7-10) | 2018-04-04 12:42 | default | 159.0627 | μmol/L | 29.4853 | °C | 993 | hPa | Humid | 35 | 0 | 0 | 22.627 | 152211.8784 | 231387.5631 | 30.6166 | 27
471801 | 2018-04-15 18:43 | 2.4785 | Oxy5 (PSt7-10) | 2018-04-04 12:42 | default | 159.1215 | μmol/L | 29.4759 | °C | 993 | hPa | Humid | 35 | 0 | 0 | 22.626 | 152212.2265 | 231387.5828 | 30.6166 | 27
471812 | 2018-04-15 18:43 | 2.4954 | Oxy5 (PSt7-10) | 2018-04-04 12:42 | default | 159.1824 | μmol/L | 29.4718 | °C | 993 | hPa | Humid | 35 | 0 | 0 | 22.623 | 152218.6929 | 231383.9273 | 30.6166 | 27
471822 | 2018-04-15 18:43 | 2.5121 | Oxy5 (PSt7-10) | 2018-04-04 12:42 | default | 159.1668 | μmol/L | 29.4666 | °C | 993 | hPa | Humid | 35 | 0 | 0 | 22.626 | 152236.4428 | 231380.9758 | 30.6166 | 27
471834 | 2018-04-15 18:43 | 2.5285 | Oxy5 (PSt7-10) | 2018-04-04 12:42 | default | 159.1553 | μmol/L | 29.4634 | °C | 993 | hPa | Humid | 35 | 0 | 0 | 22.628 | 152234.1659 | 231384.8451 | 30.6166 | 27
471840 | 2018-04-15 18:43 | 2.5455 | Oxy5 (PSt7-10) | 2018-04-04 12:42 | default | 159.0364 | μmol/L | 29.4906 | °C | 993 | hPa | Humid | 35 | 0 | 0 | 22.627 | 152238.0173 | 231387.9479 | 30.6166 | 27
471845 | 2018-04-15 18:43 | 2.5614 | Oxy5 (PSt7-10) | 2018-04-04 12:42 | default | 159.0505 | μmol/L | 29.485 | °C | 993 | hPa | Humid | 35 | 0 | 0 | 22.628 | 152251.9845 | 231384.5838 | 30.6166 | 27
471858 | 2018-04-15 18:43 | 2.5781 | Oxy5 (PSt7-10) | 2018-04-04 12:42 | default | 159.0659 | μmol/L | 29.4818 | °C | 993 | hPa | Humid | 35 | 0 | 0 | 22.628 | 152258.0418 | 231392.103 | 30.6166 | 27
471870 | 2018-04-15 18:43 | 2.5951 | Oxy5 (PSt7-10) | 2018-04-04 12:42 | default | 159.0844 | μmol/L | 29.478 | °C | 993 | hPa | Humid | 35 | 0 | 0 | 22.628 | 152260.0388 | 231389.5595 | 30.6166 | 27
471878 | 2018-04-15 18:43 | 2.6119 | Oxy5 (PSt7-10) | 2018-04-04 12:42 | default | 159.0066 | μmol/L | 29.4828 | °C | 993 | hPa | Humid | 35 | 0 | 0 | 22.632 | 152265.6823 | 231385.9755 | 30.6166 | 27
471888 | 2018-04-15 18:43 | 2.6287 | Oxy5 (PSt7-10) | 2018-04-04 12:42 | default | 159.0871 | μmol/L | 29.4747 | °C | 993 | hPa | Humid | 35 | 0 | 0 | 22.629 | 152269.2192 | 231384.6254 | 30.6166 | 27
471896 | 2018-04-15 18:44 | 2.6455 | Oxy5 (PSt7-10) | 2018-04-04 12:42 | default | 159.1075 | μmol/L | 29.476 | °C | 993 | hPa | Humid | 35 | 0 | 0 | 22.627 | 152272.5878 | 231385.3468 | 30.6166 | 27
471909 | 2018-04-15 18:44 | 2.6618 | Oxy5 (PSt7-10) | 2018-04-04 12:42 | default | 159.0696 | μmol/L | 29.4782 | °C | 993 | hPa | Humid | 35 | 0 | 0 | 22.629 | 152286.0358 | 231384.2938 | 30.6166 | 27
471923 | 2018-04-15 18:44 | 2.6786 | Oxy5 (PSt7-10) | 2018-04-04 12:42 | default | 159.0444 | μmol/L | 29.475 | °C | 993 | hPa | Humid | 35 | 0 | 0 | 22.632 | 152284.9655 | 231384.9601 | 30.6166 | 27
471931 | 2018-04-15 18:44 | 2.6956 | Oxy5 (PSt7-10) | 2018-04-04 12:42 | default | 159.0341 | μmol/L | 29.4716 | °C | 993 | hPa | Humid | 35 | 0 | 0 | 22.634 | 152292.7938 | 231386.1193 | 30.6166 | 27
471940 | 2018-04-15 18:44 | 2.712 | Oxy5 (PSt7-10) | 2018-04-04 12:42 | default | 159.0105 | μmol/L | 29.4764 | °C | 993 | hPa | Humid | 35 | 0 | 0 | 22.634 | 152301.1011 | 231386.2087 | 30.6166 | 27
471949 | 2018-04-15 18:44 | 2.7281 | Oxy5 (PSt7-10) | 2018-04-04 12:42 | default | 159.0388 | μmol/L | 29.4762 | °C | 993 | hPa | Humid | 35 | 0 | 0 | 22.632 | 152306.9082 | 231385.7772 | 30.6166 | 27
471960 | 2018-04-15 18:44 | 2.7452 | Oxy5 (PSt7-10) | 2018-04-04 12:42 | default | 159.0094 | μmol/L | 29.4739 | °C | 993 | hPa | Humid | 35 | 0 | 0 | 22.635 | 152303.6003 | 231391.5317 | 30.6166 | 27
471972 | 2018-04-15 18:44 | 2.762 | Oxy5 (PSt7-10) | 2018-04-04 12:42 | default | 158.9031 | μmol/L | 29.4901 | °C | 993 | hPa | Humid | 35 | 0 | 0 | 22.637 | 152312.0791 | 231387.1943 | 30.6166 | 27
471977 | 2018-04-15 18:44 | 2.7787 | Oxy5 (PSt7-10) | 2018-04-04 12:42 | default | 158.9833 | μmol/L | 29.4792 | °C | 993 | hPa | Humid | 35 | 0 | 0 | 22.635 | 152311.8932 | 231393.452 | 30.6166 | 27
471987 | 2018-04-15 18:44 | 2.7952 | Oxy5 (PSt7-10) | 2018-04-04 12:42 | default | 158.9206 | μmol/L | 29.4837 | °C | 993 | hPa | Humid | 35 | 0 | 0 | 22.638 | 152313.0398 | 231392.5949 | 30.6166 | 27
472003 | 2018-04-15 18:44 | 2.8122 | Oxy5 (PSt7-10) | 2018-04-04 12:42 | default | 158.9762 | μmol/L | 29.4723 | °C | 993 | hPa | Humid | 35 | 0 | 0 | 22.638 | 152316.1408 | 231386.7758 | 30.6166 | 27
472006 | 2018-04-15 18:44 | 2.8287 | Oxy5 (PSt7-10) | 2018-04-04 12:42 | default | 159.01 | μmol/L | 29.4737 | °C | 993 | hPa | Humid | 35 | 0 | 0 | 22.635 | 152316.284 | 231395.5002 | 30.6166 | 27
472022 | 2018-04-15 18:44 | 2.8454 | Oxy5 (PSt7-10) | 2018-04-04 12:42 | default | 158.8877 | μmol/L | 29.4793 | °C | 993 | hPa | Humid | 35 | 0 | 0 | 22.642 | 152319.0346 | 231393.1158 | 30.6166 | 27
472033 | 2018-04-15 18:44 | 2.8617 | Oxy5 (PSt7-10) | 2018-04-04 12:42 | default | 158.9828 | μmol/L | 29.4709 | °C | 993 | hPa | Humid | 35 | 0 | 0 | 22.638 | 152324.966 | 231388.6041 | 30.6166 | 27
472038 | 2018-04-15 18:44 | 2.8783 | Oxy5 (PSt7-10) | 2018-04-04 12:42 | default | 158.9716 | μmol/L | 29.4677 | °C | 993 | hPa | Humid | 35 | 0 | 0 | 22.64 | 152321.4685 | 231386.895 | 30.6166 | 27
472053 | 2018-04-15 18:44 | 2.8952 | Oxy5 (PSt7-10) | 2018-04-04 12:42 | default | 158.8874 | μmol/L | 29.4878 | °C | 993 | hPa | Humid | 35 | 0 | 0 | 22.639 | 152331.6156 | 231380.3414 | 30.6166 | 27
472063 | 2018-04-15 18:44 | 2.9122 | Oxy5 (PSt7-10) | 2018-04-04 12:42 | default | 158.9725 | μmol/L | 29.4675 | °C | 993 | hPa | Humid | 35 | 0 | 0 | 22.64 | 152334.572 | 231378.5823 | 30.6166 | 27
472071 | 2018-04-15 18:44 | 2.9296 | Oxy5 (PSt7-10) | 2018-04-04 12:42 | default | 158.8018 | μmol/L | 29.4859 | °C | 993 | hPa | Humid | 35 | 0 | 0 | 22.646 | 152325.0372 | 231387.5324 | 30.6166 | 27
472076 | 2018-04-15 18:44 | 2.9455 | Oxy5 (PSt7-10) | 2018-04-04 12:42 | default | 158.8903 | μmol/L | 29.4704 | °C | 993 | hPa | Humid | 35 | 0 | 0 | 22.645 | 152334.5474 | 231389.2877 | 30.6166 | 27
472085 | 2018-04-15 18:44 | 2.9617 | Oxy5 (PSt7-10) | 2018-04-04 12:42 | default | 158.8945 | μmol/L | 29.4724 | °C | 993 | hPa | Humid | 35 | 0 | 0 | 22.644 | 152325.4499 | 231378.8995 | 30.6166 | 27
472099 | 2018-04-15 18:44 | 2.9782 | Oxy5 (PSt7-10) | 2018-04-04 12:42 | default | 158.8904 | μmol/L | 29.4732 | °C | 993 | hPa | Humid | 35 | 0 | 0 | 22.644 | 152343.8255 | 231375.6234 | 30.6166 | 27
472108 | 2018-04-15 18:44 | 2.9953 | Oxy5 (PSt7-10) | 2018-04-04 12:42 | default | 158.9438 | μmol/L | 29.4678 | °C | 993 | hPa | Humid | 35 | 0 | 0 | 22.642 | 152338.2897 | 231386.5446 | 30.6166 | 27
472121 | 2018-04-15 18:44 | 3.0118 | Oxy5 (PSt7-10) | 2018-04-04 12:42 | default | 158.926 | μmol/L | 29.4659 | °C | 993 | hPa | Humid | 35 | 0 | 0 | 22.644 | 152344.2496 | 231380.3506 | 30.6166 | 27
472129 | 2018-04-15 18:44 | 3.0322 | Oxy5 (PSt7-10) | 2018-04-04 12:42 | default | 158.8444 | μmol/L | 29.4855 | °C | 993 | hPa | Humid | 35 | 0 | 0 | 22.643 | 152363.7402 | 231398.2029 | 30.6166 | 27
472136 | 2018-04-15 18:44 | 3.0457 | Oxy5 (PSt7-10) | 2018-04-04 12:42 | default | 158.8336 | μmol/L | 29.4877 | °C | 993 | hPa | Humid | 35 | 0 | 0 | 22.643 | 152361.5055 | 231381.1919 | 30.6166 | 27
472150 | 2018-04-15 18:44 | 3.062 | Oxy5 (PSt7-10) | 2018-04-04 12:42 | default | 158.8091 | μmol/L | 29.4871 | °C | 993 | hPa | Humid | 35 | 0 | 0 | 22.645 | 152362.435 | 231384.4337 | 30.6166 | 27
472162 | 2018-04-15 18:44 | 3.0785 | Oxy5 (PSt7-10) | 2018-04-04 12:42 | default | 158.7706 | μmol/L | 29.4895 | °C | 993 | hPa | Humid | 35 | 0 | 0 | 22.647 | 152362.7019 | 231387.724 | 30.6166 | 27
472172 | 2018-04-15 18:44 | 3.0997 | Oxy5 (PSt7-10) | 2018-04-04 12:42 | default | 158.8198 | μmol/L | 29.4738 | °C | 993 | hPa | Humid | 35 | 0 | 0 | 22.649 | 152387.718 | 231400.2303 | 30.6166 | 27
472179 | 2018-04-15 18:44 | 3.1126 | Oxy5 (PSt7-10) | 2018-04-04 12:42 | default | 158.7959 | μmol/L | 29.4815 | °C | 993 | hPa | Humid | 35 | 0 | 0 | 22.648 | 152368.6082 | 231372.9633 | 30.6166 | 27
472188 | 2018-04-15 18:44 | 3.1285 | Oxy5 (PSt7-10) | 2018-04-04 12:42 | default | 158.8565 | μmol/L | 29.469 | °C | 993 | hPa | Humid | 35 | 0 | 0 | 22.648 | 152378.9392 | 231376.2851 | 30.6166 | 27
472199 | 2018-04-15 18:44 | 3.1453 | Oxy5 (PSt7-10) | 2018-04-04 12:42 | default | 158.8509 | μmol/L | 29.473 | °C | 993 | hPa | Humid | 35 | 0 | 0 | 22.647 | 152384.2418 | 231379.8831 | 30.6166 | 27
472211 | 2018-04-15 18:44 | 3.1614 | Oxy5 (PSt7-10) | 2018-04-04 12:42 | default | 158.7891 | μmol/L | 29.4717 | °C | 993 | hPa | Humid | 35 | 0 | 0 | 22.652 | 152389.0893 | 231379.7875 | 30.6166 | 27
472219 | 2018-04-15 18:44 | 3.1792 | Oxy5 (PSt7-10) | 2018-04-04 12:42 | default | 158.7194 | μmol/L | 29.4833 | °C | 993 | hPa | Humid | 35 | 0 | 0 | 22.653 | 152389.5019 | 231391.6211 | 30.6166 | 27
472231 | 2018-04-15 18:44 | 3.1949 | Oxy5 (PSt7-10) | 2018-04-04 12:42 | default | 158.7664 | μmol/L | 29.4764 | °C | 993 | hPa | Humid | 35 | 0 | 0 | 22.652 | 152386.7306 | 231384.9329 | 30.6166 | 27
472237 | 2018-04-15 18:44 | 3.2122 | Oxy5 (PSt7-10) | 2018-04-04 12:42 | default | 158.7631 | μmol/L | 29.4743 | °C | 993 | hPa | Humid | 35 | 0 | 0 | 22.653 | 152399.165 | 231392.2007 | 30.6166 | 27
472251 | 2018-04-15 18:44 | 3.2349 | Oxy5 (PSt7-10) | 2018-04-04 12:42 | default | 158.7431 | μmol/L | 29.4756 | °C | 993 | hPa | Humid | 35 | 0 | 0 | 22.654 | 152422.2205 | 231410.6483 | 30.6166 | 27
472257 | 2018-04-15 18:44 | 3.2459 | Oxy5 (PSt7-10) | 2018-04-04 12:42 | default | 158.8115 | μmol/L | 29.4643 | °C | 993 | hPa | Humid | 35 | 0 | 0 | 22.653 | 152400.7956 | 231386.7527 | 30.6166 | 27
472269 | 2018-04-15 18:44 | 3.2616 | Oxy5 (PSt7-10) | 2018-04-04 12:42 | default | 158.8045 | μmol/L | 29.463 | °C | 993 | hPa | Humid | 35 | 0 | 0 | 22.654 | 152419.64 | 231387.6181 | 30.6166 | 27
472283 | 2018-04-15 18:44 | 3.2782 | Oxy5 (PSt7-10) | 2018-04-04 12:42 | default | 158.7167 | μmol/L | 29.4671 | °C | 993 | hPa | Humid | 35 | 0 | 0 | 22.659 | 152429.4007 | 231395.7243 | 30.6166 | 27
472290 | 2018-04-15 18:44 | 3.2952 | Oxy5 (PSt7-10) | 2018-04-04 12:42 | default | 158.8207 | μmol/L | 29.4569 | °C | 993 | hPa | Humid | 35 | 0 | 0 | 22.655 | 152433.832 | 231396.4459 | 30.6166 | 27
472298 | 2018-04-15 18:44 | 3.3666 | Oxy5 (PSt7-10) | 2018-04-04 12:42 | default | 158.7268 | μmol/L | 29.4734 | °C | 993 | hPa | Humid | 35 | 0 | 0 | 22.656 | 152523.7912 | 231448.3943 | 30.6166 | 27
472309 | 2018-04-15 18:44 | 3.3666 | Oxy5 (PSt7-10) | 2018-04-04 12:42 | default | 158.7268 | μmol/L | 29.4734 | °C | 993 | hPa | Humid | 35 | 0 | 0 | 22.656 | 152467.9473 | 231391.3033 | 30.6166 | 27
472316 | 2018-04-15 18:44 | 3.3666 | Oxy5 (PSt7-10) | 2018-04-04 12:42 | default | 158.7724 | μmol/L | 29.4612 | °C | 993 | hPa | Humid | 35 | 0 | 0 | 22.657 | 152429.4947 | 231351.6679 | 30.6166 | 27
472326 | 2018-04-15 18:44 | 3.3666 | Oxy5 (PSt7-10) | 2018-04-04 12:42 | default | 158.7317 | μmol/L | 29.4612 | °C | 993 | hPa | Humid | 35 | 0 | 0 | 22.66 | 152392.8108 | 231318.8053 | 30.6166 | 27
472336 | 2018-04-15 18:44 | 3.3802 | Oxy5 (PSt7-10) | 2018-04-04 12:42 | default | 158.6727 | μmol/L | 29.4762 | °C | 993 | hPa | Humid | 35 | 0 | 0 | 22.659 | 152362.1286 | 231301.2205 | 30.6166 | 27
472349 | 2018-04-15 18:44 | 3.398 | Oxy5 (PSt7-10) | 2018-04-04 12:42 | default | 158.6763 | μmol/L | 29.4726 | °C | 993 | hPa | Humid | 35 | 0 | 0 | 22.66 | 152376.8546 | 231313.5348 | 30.6166 | 27
472363 | 2018-04-15 18:44 | 3.412 | Oxy5 (PSt7-10) | 2018-04-04 12:42 | default | 158.6499 | μmol/L | 29.4753 | °C | 993 | hPa | Humid | 35 | 0 | 0 | 22.661 | 152413.0359 | 231328.8287 | 30.6166 | 27
472373 | 2018-04-15 18:44 | 3.4285 | Oxy5 (PSt7-10) | 2018-04-04 12:42 | default | 158.5584 | μmol/L | 29.4886 | °C | 993 | hPa | Humid | 35 | 0 | 0 | 22.663 | 152442.1937 | 231352.9488 | 30.6166 | 27
472375 | 2018-04-15 18:44 | 3.445 | Oxy5 (PSt7-10) | 2018-04-04 12:42 | default | 158.5514 | μmol/L | 29.4928 | °C | 993 | hPa | Humid | 35 | 0 | 0 | 22.662 | 152453.2658 | 231358.8956 | 30.6166 | 27
472387 | 2018-04-15 18:44 | 3.4618 | Oxy5 (PSt7-10) | 2018-04-04 12:42 | default | 158.6387 | μmol/L | 29.472 | °C | 993 | hPa | Humid | 35 | 0 | 0 | 22.663 | 152468.6459 | 231364.7229 | 30.6166 | 27
472403 | 2018-04-15 18:44 | 3.4787 | Oxy5 (PSt7-10) | 2018-04-04 12:42 | default | 158.7189 | μmol/L | 29.4611 | °C | 993 | hPa | Humid | 35 | 0 | 0 | 22.661 | 152470.9971 | 231365.7737 | 30.6166 | 27
472406 | 2018-04-15 18:44 | 3.4952 | Oxy5 (PSt7-10) | 2018-04-04 12:42 | default | 158.5783 | μmol/L | 29.4789 | °C | 993 | hPa | Humid | 35 | 0 | 0 | 22.665 | 152475.7809 | 231370.8705 | 30.6166 | 27
472421 | 2018-04-15 18:44 | 3.5125 | Oxy5 (PSt7-10) | 2018-04-04 12:42 | default | 158.6301 | μmol/L | 29.4738 | °C | 993 | hPa | Humid | 35 | 0 | 0 | 22.663 | 152483.2413 | 231372.9296 | 30.6166 | 27
472432 | 2018-04-15 18:44 | 3.5283 | Oxy5 (PSt7-10) | 2018-04-04 12:42 | default | 158.6534 | μmol/L | 29.4662 | °C | 993 | hPa | Humid | 35 | 0 | 0 | 22.664 | 152475.9777 | 231372.7655 | 30.6166 | 27
472441 | 2018-04-15 18:44 | 3.5451 | Oxy5 (PSt7-10) | 2018-04-04 12:42 | default | 158.6295 | μmol/L | 29.4655 | °C | 993 | hPa | Humid | 35 | 0 | 0 | 22.666 | 152494.899 | 231375.4633 | 30.6166 | 27
472452 | 2018-04-15 18:44 | 3.5615 | Oxy5 (PSt7-10) | 2018-04-04 12:42 | default | 158.6748 | μmol/L | 29.4646 | °C | 993 | hPa | Humid | 35 | 0 | 0 | 22.663 | 152490.7703 | 231380.5281 | 30.6166 | 27
472458 | 2018-04-15 18:44 | 3.5787 | Oxy5 (PSt7-10) | 2018-04-04 12:42 | default | 158.6244 | μmol/L | 29.461 | °C | 993 | hPa | Humid | 35 | 0 | 0 | 22.668 | 152499.0132 | 231376.6281 | 30.6166 | 27
472465 | 2018-04-15 18:44 | 3.595 | Oxy5 (PSt7-10) | 2018-04-04 12:42 | default | 158.6512 | μmol/L | 29.4666 | °C | 993 | hPa | Humid | 35 | 0 | 0 | 22.664 | 152494.4893 | 231377.7399 | 30.6166 | 27
472478 | 2018-04-15 18:44 | 3.6122 | Oxy5 (PSt7-10) | 2018-04-04 12:42 | default | 158.5953 | μmol/L | 29.467 | °C | 993 | hPa | Humid | 35 | 0 | 0 | 22.668 | 152510.7659 | 231373.0842 | 30.6166 | 27
472485 | 2018-04-15 18:44 | 3.6284 | Oxy5 (PSt7-10) | 2018-04-04 12:42 | default | 158.5777 | μmol/L | 29.4678 | °C | 993 | hPa | Humid | 35 | 0 | 0 | 22.669 | 152505.0772 | 231378.2716 | 30.6166 | 27
472499 | 2018-04-15 18:45 | 3.6453 | Oxy5 (PSt7-10) | 2018-04-04 12:42 | default | 158.6755 | μmol/L | 29.4533 | °C | 993 | hPa | Humid | 35 | 0 | 0 | 22.667 | 152514.7224 | 231367.1292 | 30.6166 | 27
472508 | 2018-04-15 18:45 | 3.6619 | Oxy5 (PSt7-10) | 2018-04-04 12:42 | default | 158.4999 | μmol/L | 29.4783 | °C | 993 | hPa | Humid | 35 | 0 | 0 | 22.671 | 152513.7515 | 231369.6121 | 30.6166 | 27
472517 | 2018-04-15 18:45 | 3.6782 | Oxy5 (PSt7-10) | 2018-04-04 12:42 | default | 158.5707 | μmol/L | 29.4693 | °C | 993 | hPa | Humid | 35 | 0 | 0 | 22.669 | 152522.9406 | 231373.1092 | 30.6166 | 27
472526 | 2018-04-15 18:45 | 3.6954 | Oxy5 (PSt7-10) | 2018-04-04 12:42 | default | 158.5176 | μmol/L | 29.4802 | °C | 993 | hPa | Humid | 35 | 0 | 0 | 22.669 | 152521.6014 | 231380.0221 | 30.6166 | 27
472536 | 2018-04-15 18:45 | 3.7123 | Oxy5 (PSt7-10) | 2018-04-04 12:42 | default | 158.4533 | μmol/L | 29.4823 | °C | 993 | hPa | Humid | 35 | 0 | 0 | 22.673 | 152523.6679 | 231375.9188 | 30.6166 | 27
472550 | 2018-04-15 18:45 | 3.7285 | Oxy5 (PSt7-10) | 2018-04-04 12:42 | default | 158.4551 | μmol/L | 29.482 | °C | 993 | hPa | Humid | 35 | 0 | 0 | 22.673 | 152530.4548 | 231375.0984 | 30.6166 | 27
472562 | 2018-04-15 18:45 | 3.7452 | Oxy5 (PSt7-10) | 2018-04-04 12:42 | default | 158.4672 | μmol/L | 29.4711 | °C | 993 | hPa | Humid | 35 | 0 | 0 | 22.676 | 152520.8606 | 231377.7883 | 30.6166 | 27
472570 | 2018-04-15 18:45 | 3.7618 | Oxy5 (PSt7-10) | 2018-04-04 12:42 | default | 158.5073 | μmol/L | 29.4628 | °C | 993 | hPa | Humid | 35 | 0 | 0 | 22.676 | 152526.952 | 231382.5824 | 30.6166 | 27
472578 | 2018-04-15 18:45 | 3.7788 | Oxy5 (PSt7-10) | 2018-04-04 12:42 | default | 158.5306 | μmol/L | 29.4636 | °C | 993 | hPa | Humid | 35 | 0 | 0 | 22.674 | 152531.1909 | 231373.5962 | 30.6166 | 27
472585 | 2018-04-15 18:45 | 3.7951 | Oxy5 (PSt7-10) | 2018-04-04 12:42 | default | 158.5403 | μmol/L | 29.4644 | °C | 993 | hPa | Humid | 35 | 0 | 0 | 22.673 | 152539.1403 | 231366.3176 | 30.6166 | 27
472596 | 2018-04-15 18:45 | 3.8117 | Oxy5 (PSt7-10) | 2018-04-04 12:42 | default | 158.4269 | μmol/L | 29.471 | °C | 993 | hPa | Humid | 35 | 0 | 0 | 22.679 | 152545.7459 | 231363.2927 | 30.6166 | 27
472610 | 2018-04-15 18:45 | 3.8283 | Oxy5 (PSt7-10) | 2018-04-04 12:42 | default | 158.4549 | μmol/L | 29.4736 | °C | 993 | hPa | Humid | 35 | 0 | 0 | 22.676 | 152562.1706 | 231383.4793 | 30.6166 | 27
472618 | 2018-04-15 18:45 | 3.8464 | Oxy5 (PSt7-10) | 2018-04-04 12:42 | default | 158.4867 | μmol/L | 29.4754 | °C | 993 | hPa | Humid | 35 | 0 | 0 | 22.673 | 152581.2125 | 231388.4351 | 30.6166 | 27
472625 | 2018-04-15 18:45 | 3.8615 | Oxy5 (PSt7-10) | 2018-04-04 12:42 | default | 158.4738 | μmol/L | 29.4669 | °C | 993 | hPa | Humid | 35 | 0 | 0 | 22.677 | 152567.6525 | 231383.9705 | 30.6166 | 27
472643 | 2018-04-15 18:45 | 3.8798 | Oxy5 (PSt7-10) | 2018-04-04 12:42 | default | 158.4608 | μmol/L | 29.4613 | °C | 993 | hPa | Humid | 35 | 0 | 0 | 22.68 | 152582.5034 | 231383.5959 | 30.6166 | 27
472650 | 2018-04-15 18:45 | 3.9001 | Oxy5 (PSt7-10) | 2018-04-04 12:42 | default | 158.4148 | μmol/L | 29.4735 | °C | 993 | hPa | Humid | 35 | 0 | 0 | 22.679 | 152596.7913 | 231392.0502 | 30.6166 | 27
472661 | 2018-04-15 18:45 | 3.912 | Oxy5 (PSt7-10) | 2018-04-04 12:42 | default | 158.4342 | μmol/L | 29.4695 | °C | 993 | hPa | Humid | 35 | 0 | 0 | 22.679 | 152572.6114 | 231365.6874 | 30.6166 | 27
472665 | 2018-04-15 18:45 | 3.9287 | Oxy5 (PSt7-10) | 2018-04-04 12:42 | default | 158.5055 | μmol/L | 29.4548 | °C | 993 | hPa | Humid | 35 | 0 | 0 | 22.679 | 152587.7695 | 231372.8541 | 30.6166 | 27
472676 | 2018-04-15 18:45 | 3.9454 | Oxy5 (PSt7-10) | 2018-04-04 12:42 | default | 158.4331 | μmol/L | 29.4614 | °C | 993 | hPa | Humid | 35 | 0 | 0 | 22.682 | 152583.1547 | 231380.3992 | 30.6166 | 27
472693 | 2018-04-15 18:45 | 3.9619 | Oxy5 (PSt7-10) | 2018-04-04 12:42 | default | 158.3964 | μmol/L | 29.469 | °C | 993 | hPa | Humid | 35 | 0 | 0 | 22.682 | 152595.1468 | 231374.0179 | 30.6166 | 27
472700 | 2018-04-15 18:45 | 3.9804 | Oxy5 (PSt7-10) | 2018-04-04 12:42 | default | 158.3557 | μmol/L | 29.4774 | °C | 993 | hPa | Humid | 35 | 0 | 0 | 22.682 | 152613.036 | 231372.2194 | 30.6166 | 27
472708 | 2018-04-15 18:45 | 3.9949 | Oxy5 (PSt7-10) | 2018-04-04 12:42 | default | 158.4621 | μmol/L | 29.4638 | °C | 993 | hPa | Humid | 35 | 0 | 0 | 22.679 | 152598.7101 | 231366.9829 | 30.6166 | 27
472715 | 2018-04-15 18:45 | 4.0114 | Oxy5 (PSt7-10) | 2018-04-04 12:42 | default | 158.4104 | μmol/L | 29.4744 | °C | 993 | hPa | Humid | 35 | 0 | 0 | 22.679 | 152608.3715 | 231381.6996 | 30.6166 | 27
472730 | 2018-04-15 18:45 | 4.0283 | Oxy5 (PSt7-10) | 2018-04-04 12:42 | default | 158.4328 | μmol/L | 29.4615 | °C | 993 | hPa | Humid | 35 | 0 | 0 | 22.682 | 152618.3487 | 231369.7253 | 30.6166 | 27
472740 | 2018-04-15 18:45 | 4.0455 | Oxy5 (PSt7-10) | 2018-04-04 12:42 | default | 158.4376 | μmol/L | 29.4605 | °C | 993 | hPa | Humid | 35 | 0 | 0 | 22.682 | 152623.6552 | 231378.5338 | 30.6166 | 27
472750 | 2018-04-15 18:45 | 4.0629 | Oxy5 (PSt7-10) | 2018-04-04 12:42 | default | 158.2752 | μmol/L | 29.4828 | °C | 993 | hPa | Humid | 35 | 0 | 0 | 22.686 | 152639.0494 | 231381.654 | 30.6166 | 27
472755 | 2018-04-15 18:45 | 4.0786 | Oxy5 (PSt7-10) | 2018-04-04 12:42 | default | 158.4007 | μmol/L | 29.4681 | °C | 993 | hPa | Humid | 35 | 0 | 0 | 22.682 | 152631.4208 | 231376.1434 | 30.6166 | 27
472766 | 2018-04-15 18:45 | 4.0961 | Oxy5 (PSt7-10) | 2018-04-04 12:42 | default | 158.4325 | μmol/L | 29.4671 | °C | 993 | hPa | Humid | 35 | 0 | 0 | 22.68 | 152640.493 | 231374.9472 | 30.6166 | 27
472782 | 2018-04-15 18:45 | 4.112 | Oxy5 (PSt7-10) | 2018-04-04 12:42 | default | 158.2906 | μmol/L | 29.4685 | °C | 993 | hPa | Humid | 35 | 0 | 0 | 22.69 | 152648.1004 | 231379.7717 | 30.6166 | 27
472788 | 2018-04-15 18:45 | 4.1287 | Oxy5 (PSt7-10) | 2018-04-04 12:42 | default | 158.3091 | μmol/L | 29.4731 | °C | 993 | hPa | Humid | 35 | 0 | 0 | 22.687 | 152650.5889 | 231366.8508 | 30.6166 | 27
472801 | 2018-04-15 18:45 | 4.145 | Oxy5 (PSt7-10) | 2018-04-04 12:42 | default | 158.2953 | μmol/L | 29.4787 | °C | 993 | hPa | Humid | 35 | 0 | 0 | 22.686 | 152647.129 | 231371.137 | 30.6166 | 27
472805 | 2018-04-15 18:45 | 4.1615 | Oxy5 (PSt7-10) | 2018-04-04 12:42 | default | 158.3395 | μmol/L | 29.4696 | °C | 993 | hPa | Humid | 35 | 0 | 0 | 22.686 | 152652.2506 | 231374.7825 | 30.6166 | 27
472820 | 2018-04-15 18:45 | 4.1781 | Oxy5 (PSt7-10) | 2018-04-04 12:42 | default | 158.3185 | μmol/L | 29.4655 | °C | 993 | hPa | Humid | 35 | 0 | 0 | 22.689 | 152645.8871 | 231372.8686 | 30.6166 | 27
472830 | 2018-04-15 18:45 | 4.1948 | Oxy5 (PSt7-10) | 2018-04-04 12:42 | default | 158.3512 | μmol/L | 29.4588 | °C | 993 | hPa | Humid | 35 | 0 | 0 | 22.689 | 152660.1354 | 231379.782 | 30.6166 | 27
472836 | 2018-04-15 18:45 | 4.2115 | Oxy5 (PSt7-10) | 2018-04-04 12:42 | default | 158.2886 | μmol/L | 29.4633 | °C | 993 | hPa | Humid | 35 | 0 | 0 | 22.692 | 152653.8862 | 231378.1099 | 30.6166 | 27
472848 | 2018-04-15 18:45 | 4.2287 | Oxy5 (PSt7-10) | 2018-04-04 12:42 | default | 158.3374 | μmol/L | 29.456 | °C | 993 | hPa | Humid | 35 | 0 | 0 | 22.691 | 152663.9215 | 231375.4724 | 30.6166 | 27
472857 | 2018-04-15 18:45 | 4.2451 | Oxy5 (PSt7-10) | 2018-04-04 12:42 | default | 158.3871 | μmol/L | 29.4486 | °C | 993 | hPa | Humid | 35 | 0 | 0 | 22.69 | 152667.353 | 231372.8816 | 30.6166 | 27
472873 | 2018-04-15 18:45 | 4.2615 | Oxy5 (PSt7-10) | 2018-04-04 12:42 | default | 158.3323 | μmol/L | 29.4571 | °C | 993 | hPa | Humid | 35 | 0 | 0 | 22.691 | 152671.7736 | 231375.5426 | 30.6166 | 27
472875 | 2018-04-15 18:45 | 4.2783 | Oxy5 (PSt7-10) | 2018-04-04 12:42 | default | 158.295 | μmol/L | 29.4592 | °C | 993 | hPa | Humid | 35 | 0 | 0 | 22.693 | 152674.4886 | 231375.321 | 30.6166 | 27
472887 | 2018-04-15 18:45 | 4.2954 | Oxy5 (PSt7-10) | 2018-04-04 12:42 | default | 158.2485 | μmol/L | 29.4744 | °C | 993 | hPa | Humid | 35 | 0 | 0 | 22.691 | 152679.835 | 231370.5724 | 30.6166 | 27
472896 | 2018-04-15 18:45 | 4.3116 | Oxy5 (PSt7-10) | 2018-04-04 12:42 | default | 158.2333 | μmol/L | 29.472 | °C | 993 | hPa | Humid | 35 | 0 | 0 | 22.693 | 152671.8163 | 231359.8893 | 30.6166 | 27
472913 | 2018-04-15 18:45 | 4.3299 | Oxy5 (PSt7-10) | 2018-04-04 12:42 | default | 158.3338 | μmol/L | 29.4568 | °C | 993 | hPa | Humid | 35 | 0 | 0 | 22.691 | 152678.387 | 231365.7038 | 30.6166 | 27
472922 | 2018-04-15 18:45 | 4.3449 | Oxy5 (PSt7-10) | 2018-04-04 12:42 | default | 158.2372 | μmol/L | 29.4656 | °C | 993 | hPa | Humid | 35 | 0 | 0 | 22.695 | 152668.3914 | 231366.2162 | 30.6166 | 27
472929 | 2018-04-15 18:45 | 4.3637 | Oxy5 (PSt7-10) | 2018-04-04 12:42 | default | 158.2179 | μmol/L | 29.4724 | °C | 993 | hPa | Humid | 35 | 0 | 0 | 22.694 | 152687.382 | 231377.6731 | 30.6166 | 27
472938 | 2018-04-15 18:45 | 4.3781 | Oxy5 (PSt7-10) | 2018-04-04 12:42 | default | 158.2005 | μmol/L | 29.4732 | °C | 993 | hPa | Humid | 35 | 0 | 0 | 22.695 | 152674.3908 | 231367.0894 | 30.6166 | 27
472952 | 2018-04-15 18:45 | 4.3955 | Oxy5 (PSt7-10) | 2018-04-04 12:42 | default | 158.202 | μmol/L | 29.4673 | °C | 993 | hPa | Humid | 35 | 0 | 0 | 22.697 | 152694.0399 | 231374.1785 | 30.6166 | 27
472960 | 2018-04-15 18:45 | 4.4117 | Oxy5 (PSt7-10) | 2018-04-04 12:42 | default | 158.235 | μmol/L | 29.4577 | °C | 993 | hPa | Humid | 35 | 0 | 0 | 22.698 | 152709.5472 | 231370.9157 | 30.6166 | 27
472970 | 2018-04-15 18:45 | 4.4285 | Oxy5 (PSt7-10) | 2018-04-04 12:42 | default | 158.257 | μmol/L | 29.4559 | °C | 993 | hPa | Humid | 35 | 0 | 0 | 22.697 | 152710.7879 | 231364.6064 | 30.6166 | 27
472980 | 2018-04-15 18:45 | 4.4452 | Oxy5 (PSt7-10) | 2018-04-04 12:42 | default | 158.2176 | μmol/L | 29.4585 | °C | 993 | hPa | Humid | 35 | 0 | 0 | 22.699 | 152719.4363 | 231372.799 | 30.6166 | 27
472991 | 2018-04-15 18:45 | 4.4618 | Oxy5 (PSt7-10) | 2018-04-04 12:42 | default | 158.2025 | μmol/L | 29.4616 | °C | 993 | hPa | Humid | 35 | 0 | 0 | 22.699 | 152715.1626 | 231379.2679 | 30.6166 | 27
472995 | 2018-04-15 18:45 | 4.4788 | Oxy5 (PSt7-10) | 2018-04-04 12:42 | default | 158.1548 | μmol/L | 29.477 | °C | 993 | hPa | Humid | 35 | 0 | 0 | 22.697 | 152722.9404 | 231374.6922 | 30.6166 | 27
473012 | 2018-04-15 18:45 | 4.4952 | Oxy5 (PSt7-10) | 2018-04-04 12:42 | default | 158.1869 | μmol/L | 29.462 | °C | 993 | hPa | Humid | 35 | 0 | 0 | 22.7 | 152727.1003 | 231379.8781 | 30.6166 | 27
473022 | 2018-04-15 18:45 | 4.5117 | Oxy5 (PSt7-10) | 2018-04-04 12:42 | default | 158.15 | μmol/L | 29.4725 | °C | 993 | hPa | Humid | 35 | 0 | 0 | 22.699 | 152729.5137 | 231369.8247 | 30.6166 | 27
473028 | 2018-04-15 18:45 | 4.5282 | Oxy5 (PSt7-10) | 2018-04-04 12:42 | default | 158.1477 | μmol/L | 29.4562 | °C | 993 | hPa | Humid | 35 | 0 | 0 | 22.705 | 152737.7053 | 231365.8292 | 30.6166 | 27
473043 | 2018-04-15 18:45 | 4.5454 | Oxy5 (PSt7-10) | 2018-04-04 12:42 | default | 158.1604 | μmol/L | 29.4731 | °C | 993 | hPa | Humid | 35 | 0 | 0 | 22.698 | 152740.4941 | 231380.7979 | 30.6166 | 27
473054 | 2018-04-15 18:45 | 4.6229 | Oxy5 (PSt7-10) | 2018-04-04 12:42 | default | 158.1281 | μmol/L | 29.4658 | °C | 993 | hPa | Humid | 35 | 0 | 0 | 22.703 | 152838.5428 | 231442.09 | 30.6166 | 27
473063 | 2018-04-15 18:45 | 4.623 | Oxy5 (PSt7-10) | 2018-04-04 12:42 | default | 158.2027 | μmol/L | 29.4588 | °C | 993 | hPa | Humid | 35 | 0 | 0 | 22.7 | 152786.3402 | 231380.7465 | 30.6166 | 27
473077 | 2018-04-15 18:45 | 4.623 | Oxy5 (PSt7-10) | 2018-04-04 12:42 | default | 158.1327 | μmol/L | 29.4621 | °C | 993 | hPa | Humid | 35 | 0 | 0 | 22.704 | 152778.0231 | 231373.0503 | 30.6166 | 27
473086 | 2018-04-15 18:45 | 4.623 | Oxy5 (PSt7-10) | 2018-04-04 12:42 | default | 158.0815 | μmol/L | 29.4699 | °C | 993 | hPa | Humid | 35 | 0 | 0 | 22.705 | 152767.688 | 231365.9469 | 30.6166 | 27
473097 | 2018-04-15 18:45 | 4.6288 | Oxy5 (PSt7-10) | 2018-04-04 12:42 | default | 158.0276 | μmol/L | 29.4699 | °C | 993 | hPa | Humid | 35 | 0 | 0 | 22.709 | 152711.4741 | 231318.9203 | 30.6166 | 27
473098 | 2018-04-15 18:46 | 4.6513 | Oxy5 (PSt7-10) | 2018-04-04 12:42 | default | 158.0336 | μmol/L | 29.4714 | °C | 993 | hPa | Humid | 35 | 0 | 0 | 22.708 | 152683.2593 | 231292.2906 | 30.6166 | 27
473107 | 2018-04-15 18:46 | 4.6713 | Oxy5 (PSt7-10) | 2018-04-04 12:42 | default | 158.0751 | μmol/L | 29.4684 | °C | 993 | hPa | Humid | 35 | 0 | 0 | 22.706 | 152712.7002 | 231307.9661 | 30.6166 | 27
473116 | 2018-04-15 18:46 | 4.6877 | Oxy5 (PSt7-10) | 2018-04-04 12:42 | default | 158.0464 | μmol/L | 29.4632 | °C | 993 | hPa | Humid | 35 | 0 | 0 | 22.71 | 152744.4278 | 231329.1287 | 30.6166 | 27
473121 | 2018-04-15 18:46 | 4.7071 | Oxy5 (PSt7-10) | 2018-04-04 12:42 | default | 158.1227 | μmol/L | 29.4558 | °C | 993 | hPa | Humid | 35 | 0 | 0 | 22.707 | 152771.4143 | 231353.5423 | 30.6166 | 27
473132 | 2018-04-15 18:46 | 4.7157 | Oxy5 (PSt7-10) | 2018-04-04 12:42 | default | 158.0957 | μmol/L | 29.4558 | °C | 993 | hPa | Humid | 35 | 0 | 0 | 22.709 | 152759.3136 | 231332.612 | 30.6166 | 27
473142 | 2018-04-15 18:46 | 4.7327 | Oxy5 (PSt7-10) | 2018-04-04 12:42 | default | 158.0905 | μmol/L | 29.4569 | °C | 993 | hPa | Humid | 35 | 0 | 0 | 22.709 | 152780.9163 | 231350.9083 | 30.6166 | 27
473150 | 2018-04-15 18:46 | 4.7478 | Oxy5 (PSt7-10) | 2018-04-04 12:42 | default | 158.0442 | μmol/L | 29.4637 | °C | 993 | hPa | Humid | 35 | 0 | 0 | 22.71 | 152793.3854 | 231352.8167 | 30.6166 | 27
473160 | 2018-04-15 18:46 | 4.7633 | Oxy5 (PSt7-10) | 2018-04-04 12:42 | default | 158.0758 | μmol/L | 29.4571 | °C | 993 | hPa | Humid | 35 | 0 | 0 | 22.71 | 152796.968 | 231355.1177 | 30.6166 | 27
473167 | 2018-04-15 18:46 | 4.7787 | Oxy5 (PSt7-10) | 2018-04-04 12:42 | default | 158.0626 | μmol/L | 29.4599 | °C | 993 | hPa | Humid | 35 | 0 | 0 | 22.71 | 152800.4232 | 231352.8149 | 30.6166 | 27
473180 | 2018-04-15 18:46 | 4.8008 | Oxy5 (PSt7-10) | 2018-04-04 12:42 | default | 158.0379 | μmol/L | 29.4594 | °C | 993 | hPa | Humid | 35 | 0 | 0 | 22.712 | 152826.3066 | 231375.8988 | 30.6166 | 27
473182 | 2018-04-15 18:46 | 4.8121 | Oxy5 (PSt7-10) | 2018-04-04 12:42 | default | 158.0411 | μmol/L | 29.4587 | °C | 993 | hPa | Humid | 35 | 0 | 0 | 22.712 | 152807.2808 | 231352.1874 | 30.6166 | 27
473192 | 2018-04-15 18:46 | 4.8332 | Oxy5 (PSt7-10) | 2018-04-04 12:42 | default | 157.9527 | μmol/L | 29.4631 | °C | 993 | hPa | Humid | 35 | 0 | 0 | 22.717 | 152833.6351 | 231379.0301 | 30.6166 | 27
473198 | 2018-04-15 18:46 | 4.8466 | Oxy5 (PSt7-10) | 2018-04-04 12:42 | default | 158.0633 | μmol/L | 29.4597 | °C | 993 | hPa | Humid | 35 | 0 | 0 | 22.71 | 152817.8909 | 231345.1971 | 30.6166 | 27
473213 | 2018-04-15 18:46 | 4.8617 | Oxy5 (PSt7-10) | 2018-04-04 12:42 | default | 158.0113 | μmol/L | 29.4538 | °C | 993 | hPa | Humid | 35 | 0 | 0 | 22.716 | 152822.0667 | 231357.6171 | 30.6166 | 27
473219 | 2018-04-15 18:46 | 4.8788 | Oxy5 (PSt7-10) | 2018-04-04 12:42 | default | 158.0224 | μmol/L | 29.4487 | °C | 993 | hPa | Humid | 35 | 0 | 0 | 22.717 | 152835.6696 | 231365.2466 | 30.6166 | 27
473229 | 2018-04-15 18:46 | 4.8948 | Oxy5 (PSt7-10) | 2018-04-04 12:42 | default | 158.026 | μmol/L | 29.4423 | °C | 993 | hPa | Humid | 35 | 0 | 0 | 22.719 | 152827.6691 | 231369.6434 | 30.6166 | 27
473242 | 2018-04-15 18:46 | 4.9118 | Oxy5 (PSt7-10) | 2018-04-04 12:42 | default | 157.9053 | μmol/L | 29.4701 | °C | 993 | hPa | Humid | 35 | 0 | 0 | 22.718 | 152834.2393 | 231355.0899 | 30.6166 | 27
473246 | 2018-04-15 18:46 | 4.9282 | Oxy5 (PSt7-10) | 2018-04-04 12:42 | default | 157.8712 | μmol/L | 29.4744 | °C | 993 | hPa | Humid | 35 | 0 | 0 | 22.719 | 152835.5063 | 231360.5787 | 30.6166 | 27
473257 | 2018-04-15 18:46 | 4.9455 | Oxy5 (PSt7-10) | 2018-04-04 12:42 | default | 157.9374 | μmol/L | 29.4705 | °C | 994 | hPa | Humid | 35 | 0 | 0 | 22.716 | 152836.9499 | 231364.1116 | 30.6166 | 27
473269 | 2018-04-15 18:46 | 4.9616 | Oxy5 (PSt7-10) | 2018-04-04 12:42 | default | 157.9582 | μmol/L | 29.4578 | °C | 994 | hPa | Humid | 35 | 0 | 0 | 22.719 | 152839.2311 | 231354.3738 | 30.6166 | 27
473278 | 2018-04-15 18:46 | 4.9788 | Oxy5 (PSt7-10) | 2018-04-04 12:42 | default | 157.9472 | μmol/L | 29.4545 | °C | 994 | hPa | Humid | 35 | 0 | 0 | 22.721 | 152847.46 | 231362.6918 | 30.6166 | 27
473289 | 2018-04-15 18:46 | 4.9954 | Oxy5 (PSt7-10) | 2018-04-04 12:42 | default | 157.9235 | μmol/L | 29.465 | °C | 994 | hPa | Humid | 35 | 0 | 0 | 22.719 | 152852.1246 | 231363.7248 | 30.6166 | 27
473291 | 2018-04-15 18:46 | 5.0117 | Oxy5 (PSt7-10) | 2018-04-04 12:42 | default | 157.9389 | μmol/L | 29.459 | °C | 994 | hPa | Humid | 35 | 0 | 0 | 22.72 | 152845.1448 | 231360.3971 | 30.6166 | 27
473302 | 2018-04-15 18:46 | 5.0287 | Oxy5 (PSt7-10) | 2018-04-04 12:42 | default | 157.8918 | μmol/L | 29.4632 | °C | 994 | hPa | Humid | 35 | 0 | 0 | 22.722 | 152859.4493 | 231355.8662 | 30.6166 | 27
473309 | 2018-04-15 18:46 | 5.0452 | Oxy5 (PSt7-10) | 2018-04-04 12:42 | default | 157.9387 | μmol/L | 29.4591 | °C | 994 | hPa | Humid | 35 | 0 | 0 | 22.72 | 152850.9669 | 231360.8096 | 30.6166 | 27
473319 | 2018-04-15 18:46 | 5.0615 | Oxy5 (PSt7-10) | 2018-04-04 12:42 | default | 158.0599 | μmol/L | 29.4312 | °C | 994 | hPa | Humid | 35 | 0 | 0 | 22.721 | 152865.4313 | 231363.4642 | 30.6166 | 27
473331 | 2018-04-15 18:46 | 5.0788 | Oxy5 (PSt7-10) | 2018-04-04 12:42 | default | 157.8527 | μmol/L | 29.4713 | °C | 994 | hPa | Humid | 35 | 0 | 0 | 22.722 | 152866.0338 | 231364.6811 | 30.6166 | 27
473343 | 2018-04-15 18:46 | 5.0948 | Oxy5 (PSt7-10) | 2018-04-04 12:42 | default | 157.8396 | μmol/L | 29.4628 | °C | 994 | hPa | Humid | 35 | 0 | 0 | 22.726 | 152875.4826 | 231355.1989 | 30.6166 | 27
473352 | 2018-04-15 18:46 | 5.1124 | Oxy5 (PSt7-10) | 2018-04-04 12:42 | default | 157.9022 | μmol/L | 29.4582 | °C | 994 | hPa | Humid | 35 | 0 | 0 | 22.723 | 152880.342 | 231362.0931 | 30.6166 | 27
473356 | 2018-04-15 18:46 | 5.1287 | Oxy5 (PSt7-10) | 2018-04-04 12:42 | default | 157.8391 | μmol/L | 29.4657 | °C | 994 | hPa | Humid | 35 | 0 | 0 | 22.725 | 152878.8556 | 231372.6802 | 30.6166 | 27
473369 | 2018-04-15 18:46 | 5.1453 | Oxy5 (PSt7-10) | 2018-04-04 12:42 | default | 157.9163 | μmol/L | 29.4553 | °C | 994 | hPa | Humid | 35 | 0 | 0 | 22.723 | 152878.8513 | 231355.8759 | 30.6166 | 27
473373 | 2018-04-15 18:46 | 5.1614 | Oxy5 (PSt7-10) | 2018-04-04 12:42 | default | 157.9041 | μmol/L | 29.4495 | °C | 994 | hPa | Humid | 35 | 0 | 0 | 22.726 | 152874.4868 | 231350.9093 | 30.6166 | 27
473381 | 2018-04-15 18:46 | 5.1783 | Oxy5 (PSt7-10) | 2018-04-04 12:42 | default | 157.8915 | μmol/L | 29.4493 | °C | 994 | hPa | Humid | 35 | 0 | 0 | 22.727 | 152884.2393 | 231360.5686 | 30.6166 | 27
473397 | 2018-04-15 18:46 | 5.1951 | Oxy5 (PSt7-10) | 2018-04-04 12:42 | default | 157.8347 | μmol/L | 29.4555 | °C | 994 | hPa | Humid | 35 | 0 | 0 | 22.729 | 152885.104 | 231351.5963 | 30.6166 | 27
473400 | 2018-04-15 18:46 | 5.2121 | Oxy5 (PSt7-10) | 2018-04-04 12:42 | default | 157.8691 | μmol/L | 29.4512 | °C | 994 | hPa | Humid | 35 | 0 | 0 | 22.728 | 152893.5587 | 231358.7679 | 30.6166 | 27
473415 | 2018-04-15 18:46 | 5.2281 | Oxy5 (PSt7-10) | 2018-04-04 12:42 | default | 157.9521 | μmol/L | 29.4395 | °C | 994 | hPa | Humid | 35 | 0 | 0 | 22.726 | 152896.1998 | 231359.5381 | 30.6166 | 27
473417 | 2018-04-15 18:46 | 5.2448 | Oxy5 (PSt7-10) | 2018-04-04 12:42 | default | 157.8213 | μmol/L | 29.4583 | °C | 994 | hPa | Humid | 35 | 0 | 0 | 22.729 | 152900.5593 | 231358.7119 | 30.6166 | 27
473429 | 2018-04-15 18:46 | 5.2615 | Oxy5 (PSt7-10) | 2018-04-04 12:42 | default | 157.7448 | μmol/L | 29.4658 | °C | 994 | hPa | Humid | 35 | 0 | 0 | 22.732 | 152906.1342 | 231356.4153 | 30.6166 | 27
473436 | 2018-04-15 18:46 | 5.2786 | Oxy5 (PSt7-10) | 2018-04-04 12:42 | default | 157.8624 | μmol/L | 29.4525 | °C | 994 | hPa | Humid | 35 | 0 | 0 | 22.728 | 152920.9698 | 231365.7082 | 30.6166 | 27
473444 | 2018-04-15 18:46 | 5.2952 | Oxy5 (PSt7-10) | 2018-04-04 12:42 | default | 157.8385 | μmol/L | 29.4519 | °C | 994 | hPa | Humid | 35 | 0 | 0 | 22.73 | 152922.1273 | 231358.8141 | 30.6166 | 27
473456 | 2018-04-15 18:46 | 5.3117 | Oxy5 (PSt7-10) | 2018-04-04 12:42 | default | 157.796 | μmol/L | 29.4524 | °C | 994 | hPa | Humid | 35 | 0 | 0 | 22.733 | 152931.47 | 231359.805 | 30.6166 | 27
473466 | 2018-04-15 18:46 | 5.3281 | Oxy5 (PSt7-10) | 2018-04-04 12:42 | default | 157.8017 | μmol/L | 29.454 | °C | 994 | hPa | Humid | 35 | 0 | 0 | 22.732 | 152939.307 | 231350.65 | 30.6166 | 27
473475 | 2018-04-15 18:46 | 5.3448 | Oxy5 (PSt7-10) | 2018-04-04 12:42 | default | 157.739 | μmol/L | 29.467 | °C | 994 | hPa | Humid | 35 | 0 | 0 | 22.732 | 152937.3731 | 231352.972 | 30.6166 | 27
473484 | 2018-04-15 18:46 | 5.362 | Oxy5 (PSt7-10) | 2018-04-04 12:42 | default | 157.8717 | μmol/L | 29.4423 | °C | 994 | hPa | Humid | 35 | 0 | 0 | 22.731 | 152943.054 | 231358.8305 | 30.6166 | 27
473489 | 2018-04-15 18:46 | 5.3786 | Oxy5 (PSt7-10) | 2018-04-04 12:42 | default | 157.7249 | μmol/L | 29.456 | °C | 994 | hPa | Humid | 35 | 0 | 0 | 22.737 | 152959.2752 | 231353.556 | 30.6166 | 27
473503 | 2018-04-15 18:46 | 5.3952 | Oxy5 (PSt7-10) | 2018-04-04 12:42 | default | 157.7799 | μmol/L | 29.4529 | °C | 994 | hPa | Humid | 35 | 0 | 0 | 22.734 | 152948.0971 | 231348.9227 | 30.6166 | 27
473507 | 2018-04-15 18:46 | 5.4117 | Oxy5 (PSt7-10) | 2018-04-04 12:42 | default | 157.8082 | μmol/L | 29.4554 | °C | 994 | hPa | Humid | 35 | 0 | 0 | 22.731 | 152968.9487 | 231348.9305 | 30.6166 | 27
473521 | 2018-04-15 18:46 | 5.4283 | Oxy5 (PSt7-10) | 2018-04-04 12:42 | default | 157.7766 | μmol/L | 29.4508 | °C | 994 | hPa | Humid | 35 | 0 | 0 | 22.735 | 152971.2362 | 231359.2898 | 30.6166 | 27
473525 | 2018-04-15 18:46 | 5.445 | Oxy5 (PSt7-10) | 2018-04-04 12:42 | default | 157.765 | μmol/L | 29.4588 | °C | 994 | hPa | Humid | 35 | 0 | 0 | 22.733 | 152968.2381 | 231345.1802 | 30.6166 | 27
473540 | 2018-04-15 18:46 | 5.4621 | Oxy5 (PSt7-10) | 2018-04-04 12:42 | default | 157.7386 | μmol/L | 29.4531 | °C | 994 | hPa | Humid | 35 | 0 | 0 | 22.737 | 152988.8043 | 231346.62 | 30.6166 | 27
473550 | 2018-04-15 18:46 | 5.4784 | Oxy5 (PSt7-10) | 2018-04-04 12:42 | default | 157.6728 | μmol/L | 29.4668 | °C | 994 | hPa | Humid | 35 | 0 | 0 | 22.737 | 152994.7923 | 231348.9837 | 30.6166 | 27
473552 | 2018-04-15 18:46 | 5.4955 | Oxy5 (PSt7-10) | 2018-04-04 12:42 | default | 157.685 | μmol/L | 29.4614 | °C | 994 | hPa | Humid | 35 | 0 | 0 | 22.738 | 152994.8972 | 231349.6778 | 30.6166 | 27
473563 | 2018-04-15 18:46 | 5.5124 | Oxy5 (PSt7-10) | 2018-04-04 12:42 | default | 157.7318 | μmol/L | 29.4517 | °C | 994 | hPa | Humid | 35 | 0 | 0 | 22.738 | 152993.8205 | 231355.4452 | 30.6166 | 27
473577 | 2018-04-15 18:46 | 5.5289 | Oxy5 (PSt7-10) | 2018-04-04 12:42 | default | 157.7321 | μmol/L | 29.4461 | °C | 994 | hPa | Humid | 35 | 0 | 0 | 22.74 | 153002.0537 | 231348.9542 | 30.6166 | 27
473583 | 2018-04-15 18:46 | 5.5458 | Oxy5 (PSt7-10) | 2018-04-04 12:42 | default | 157.6671 | μmol/L | 29.4512 | °C | 994 | hPa | Humid | 35 | 0 | 0 | 22.743 | 153004.1865 | 231348.0093 | 30.6166 | 27
473590 | 2018-04-15 18:46 | 5.5618 | Oxy5 (PSt7-10) | 2018-04-04 12:42 | default | 157.6377 | μmol/L | 29.4657 | °C | 994 | hPa | Humid | 35 | 0 | 0 | 22.74 | 153002.0905 | 231342.0824 | 30.6166 | 27
473601 | 2018-04-15 18:46 | 5.5782 | Oxy5 (PSt7-10) | 2018-04-04 12:42 | default | 157.5742 | μmol/L | 29.4705 | °C | 994 | hPa | Humid | 35 | 0 | 0 | 22.743 | 152998.7612 | 231348.0846 | 30.6166 | 27
473608 | 2018-04-15 18:46 | 5.5955 | Oxy5 (PSt7-10) | 2018-04-04 12:42 | default | 157.5826 | μmol/L | 29.4743 | °C | 994 | hPa | Humid | 35 | 0 | 0 | 22.741 | 153006.2508 | 231343.1845 | 30.6166 | 27
473615 | 2018-04-15 18:46 | 5.6117 | Oxy5 (PSt7-10) | 2018-04-04 12:42 | default | 157.6474 | μmol/L | 29.4581 | °C | 994 | hPa | Humid | 35 | 0 | 0 | 22.742 | 153017.8246 | 231346.9673 | 30.6166 | 27
473631 | 2018-04-15 18:46 | 5.6285 | Oxy5 (PSt7-10) | 2018-04-04 12:42 | default | 157.5829 | μmol/L | 29.4603 | °C | 994 | hPa | Humid | 35 | 0 | 0 | 22.746 | 153015.9375 | 231353.0664 | 30.6166 | 27
473636 | 2018-04-15 18:47 | 5.6453 | Oxy5 (PSt7-10) | 2018-04-04 12:42 | default | 157.6918 | μmol/L | 29.4489 | °C | 994 | hPa | Humid | 35 | 0 | 0 | 22.742 | 153025.4801 | 231348.5762 | 30.6166 | 27
473646 | 2018-04-15 18:47 | 5.6622 | Oxy5 (PSt7-10) | 2018-04-04 12:42 | default | 157.6159 | μmol/L | 29.4535 | °C | 994 | hPa | Humid | 35 | 0 | 0 | 22.746 | 153027.9077 | 231358.2029 | 30.6166 | 27
473658 | 2018-04-15 18:47 | 5.6784 | Oxy5 (PSt7-10) | 2018-04-04 12:42 | default | 157.6361 | μmol/L | 29.4521 | °C | 994 | hPa | Humid | 35 | 0 | 0 | 22.745 | 153038.9305 | 231355.0863 | 30.6166 | 27
473666 | 2018-04-15 18:47 | 5.6999 | Oxy5 (PSt7-10) | 2018-04-04 12:42 | default | 157.6022 | μmol/L | 29.4507 | °C | 994 | hPa | Humid | 35 | 0 | 0 | 22.748 | 153051.8544 | 231365.0761 | 30.6166 | 27
473673 | 2018-04-15 18:47 | 5.7114 | Oxy5 (PSt7-10) | 2018-04-04 12:42 | default | 157.6116 | μmol/L | 29.4516 | °C | 994 | hPa | Humid | 35 | 0 | 0 | 22.747 | 153036.9296 | 231350.5898 | 30.6166 | 27
473681 | 2018-04-15 18:47 | 5.7285 | Oxy5 (PSt7-10) | 2018-04-04 12:42 | default | 157.5967 | μmol/L | 29.4519 | °C | 994 | hPa | Humid | 35 | 0 | 0 | 22.748 | 153038.7551 | 231357.2365 | 30.6166 | 27
473688 | 2018-04-15 18:47 | 5.7448 | Oxy5 (PSt7-10) | 2018-04-04 12:42 | default | 157.6106 | μmol/L | 29.4518 | °C | 994 | hPa | Humid | 35 | 0 | 0 | 22.747 | 153053.3198 | 231349.9285 | 30.6166 | 27
473699 | 2018-04-15 18:47 | 5.7615 | Oxy5 (PSt7-10) | 2018-04-04 12:42 | default | 157.5649 | μmol/L | 29.4557 | °C | 994 | hPa | Humid | 35 | 0 | 0 | 22.749 | 153053.2089 | 231350.0799 | 30.6166 | 27
473713 | 2018-04-15 18:47 | 5.8392 | Oxy5 (PSt7-10) | 2018-04-04 12:42 | default | 157.625 | μmol/L | 29.446 | °C | 994 | hPa | Humid | 35 | 0 | 0 | 22.748 | 153123.5241 | 231409.7413 | 30.6166 | 27
473718 | 2018-04-15 18:47 | 5.8395 | Oxy5 (PSt7-10) | 2018-04-04 12:42 | default | 157.6225 | μmol/L | 29.4382 | °C | 994 | hPa | Humid | 35 | 0 | 0 | 22.751 | 153081.482 | 231366.0564 | 30.6166 | 27
473728 | 2018-04-15 18:47 | 5.8395 | Oxy5 (PSt7-10) | 2018-04-04 12:42 | default | 157.609 | μmol/L | 29.4382 | °C | 994 | hPa | Humid | 35 | 0 | 0 | 22.752 | 153034.4822 | 231337.7696 | 30.6166 | 27
473733 | 2018-04-15 18:47 | 5.8395 | Oxy5 (PSt7-10) | 2018-04-04 12:42 | default | 157.6158 | μmol/L | 29.4396 | °C | 994 | hPa | Humid | 35 | 0 | 0 | 22.751 | 153019.149 | 231316.5337 | 30.6166 | 27
473743 | 2018-04-15 18:47 | 5.8462 | Oxy5 (PSt7-10) | 2018-04-04 12:42 | default | 157.5113 | μmol/L | 29.4613 | °C | 994 | hPa | Humid | 35 | 0 | 0 | 22.751 | 153005.0284 | 231300.9213 | 30.6166 | 27
473763 | 2018-04-15 18:47 | 5.8809 | Oxy5 (PSt7-10) | 2018-04-04 12:42 | default | 157.4543 | μmol/L | 29.4647 | °C | 994 | hPa | Humid | 35 | 0 | 0 | 22.754 | 152963.7514 | 231262.1858 | 30.6166 | 27
473769 | 2018-04-15 18:47 | 5.9036 | Oxy5 (PSt7-10) | 2018-04-04 12:42 | default | 157.4901 | μmol/L | 29.4545 | °C | 994 | hPa | Humid | 35 | 0 | 0 | 22.755 | 153043.8494 | 231322.7812 | 30.6166 | 27
473780 | 2018-04-15 18:47 | 5.9142 | Oxy5 (PSt7-10) | 2018-04-04 12:42 | default | 157.5741 | μmol/L | 29.4454 | °C | 994 | hPa | Humid | 35 | 0 | 0 | 22.752 | 153032.7581 | 231304.2358 | 30.6166 | 27
473788 | 2018-04-15 18:47 | 5.9406 | Oxy5 (PSt7-10) | 2018-04-04 12:42 | default | 157.4973 | μmol/L | 29.4614 | °C | 994 | hPa | Humid | 35 | 0 | 0 | 22.752 | 153086.0423 | 231340.6057 | 30.6166 | 27
473792 | 2018-04-15 18:47 | 5.9615 | Oxy5 (PSt7-10) | 2018-04-04 12:42 | default | 157.5026 | μmol/L | 29.4505 | °C | 993 | hPa | Humid | 35 | 0 | 0 | 22.755 | 153105.4656 | 231355.1369 | 30.6166 | 27
473808 | 2018-04-15 18:47 | 5.9787 | Oxy5 (PSt7-10) | 2018-04-04 12:42 | default | 157.4704 | μmol/L | 29.4558 | °C | 994 | hPa | Humid | 35 | 0 | 0 | 22.756 | 153105.2744 | 231354.7346 | 30.6166 | 27
473819 | 2018-04-15 18:47 | 5.995 | Oxy5 (PSt7-10) | 2018-04-04 12:42 | default | 157.497 | μmol/L | 29.4503 | °C | 994 | hPa | Humid | 35 | 0 | 0 | 22.756 | 153109.9582 | 231352.1703 | 30.6166 | 27
473823 | 2018-04-15 18:47 | 6.0118 | Oxy5 (PSt7-10) | 2018-04-04 12:42 | default | 157.4983 | μmol/L | 29.4444 | °C | 994 | hPa | Humid | 35 | 0 | 0 | 22.758 | 153105.9447 | 231349.3141 | 30.6166 | 27
473835 | 2018-04-15 18:47 | 6.0287 | Oxy5 (PSt7-10) | 2018-04-04 12:42 | default | 157.4756 | μmol/L | 29.4505 | °C | 993 | hPa | Humid | 35 | 0 | 0 | 22.757 | 153123.9033 | 231335.7343 | 30.6166 | 27
473840 | 2018-04-15 18:47 | 6.0452 | Oxy5 (PSt7-10) | 2018-04-04 12:42 | default | 157.4612 | μmol/L | 29.4507 | °C | 993 | hPa | Humid | 35 | 0 | 0 | 22.758 | 153117.6056 | 231344.5944 | 30.6166 | 27
473851 | 2018-04-15 18:47 | 6.062 | Oxy5 (PSt7-10) | 2018-04-04 12:42 | default | 157.4174 | μmol/L | 29.4543 | °C | 993 | hPa | Humid | 35 | 0 | 0 | 22.76 | 153125.3456 | 231345.6541 | 30.6166 | 27
473863 | 2018-04-15 18:47 | 6.0788 | Oxy5 (PSt7-10) | 2018-04-04 12:42 | default | 157.4651 | μmol/L | 29.4499 | °C | 993 | hPa | Humid | 35 | 0 | 0 | 22.758 | 153136.0712 | 231362.1852 | 30.6166 | 27
473872 | 2018-04-15 18:47 | 6.0949 | Oxy5 (PSt7-10) | 2018-04-04 12:42 | default | 157.4211 | μmol/L | 29.4507 | °C | 993 | hPa | Humid | 35 | 0 | 0 | 22.761 | 153141.1728 | 231348.2422 | 30.6166 | 27
473880 | 2018-04-15 18:47 | 6.1121 | Oxy5 (PSt7-10) | 2018-04-04 12:42 | default | 157.439 | μmol/L | 29.4442 | °C | 993 | hPa | Humid | 35 | 0 | 0 | 22.762 | 153144.0729 | 231352.392 | 30.6166 | 27
473885 | 2018-04-15 18:47 | 6.1286 | Oxy5 (PSt7-10) | 2018-04-04 12:42 | default | 157.408 | μmol/L | 29.4479 | °C | 993 | hPa | Humid | 35 | 0 | 0 | 22.763 | 153156.7279 | 231342.7545 | 30.6166 | 27
473895 | 2018-04-15 18:47 | 6.145 | Oxy5 (PSt7-10) | 2018-04-04 12:42 | default | 157.389 | μmol/L | 29.4546 | °C | 993 | hPa | Humid | 35 | 0 | 0 | 22.762 | 153156.4265 | 231341.724 | 30.6166 | 27
473909 | 2018-04-15 18:47 | 6.1621 | Oxy5 (PSt7-10) | 2018-04-04 12:42 | default | 157.4513 | μmol/L | 29.4361 | °C | 993 | hPa | Humid | 35 | 0 | 0 | 22.764 | 153171.0028 | 231348.6924 | 30.6166 | 27
473911 | 2018-04-15 18:47 | 6.179 | Oxy5 (PSt7-10) | 2018-04-04 12:42 | default | 157.4878 | μmol/L | 29.4396 | °C | 993 | hPa | Humid | 35 | 0 | 0 | 22.76 | 153162.5023 | 231343.4812 | 30.6166 | 27
473926 | 2018-04-15 18:47 | 6.1958 | Oxy5 (PSt7-10) | 2018-04-04 12:42 | default | 157.3192 | μmol/L | 29.4663 | °C | 993 | hPa | Humid | 35 | 0 | 0 | 22.763 | 153163.8315 | 231338.4048 | 30.6166 | 27
473934 | 2018-04-15 18:47 | 6.2119 | Oxy5 (PSt7-10) | 2018-04-04 12:42 | default | 157.3869 | μmol/L | 29.4522 | °C | 993 | hPa | Humid | 35 | 0 | 0 | 22.763 | 153161.9278 | 231339.1436 | 30.6166 | 27
473941 | 2018-04-15 18:47 | 6.2293 | Oxy5 (PSt7-10) | 2018-04-04 12:42 | default | 157.3597 | μmol/L | 29.4495 | °C | 993 | hPa | Humid | 35 | 0 | 0 | 22.766 | 153162.7685 | 231356.0303 | 30.6166 | 27
473955 | 2018-04-15 18:47 | 6.2455 | Oxy5 (PSt7-10) | 2018-04-04 12:42 | default | 157.3669 | μmol/L | 29.448 | °C | 993 | hPa | Humid | 35 | 0 | 0 | 22.766 | 153172.7228 | 231352.6052 | 30.6166 | 27
473962 | 2018-04-15 18:47 | 6.2624 | Oxy5 (PSt7-10) | 2018-04-04 12:42 | default | 157.3331 | μmol/L | 29.4523 | °C | 993 | hPa | Humid | 35 | 0 | 0 | 22.767 | 153185.4443 | 231332.1962 | 30.6166 | 27
473966 | 2018-04-15 18:47 | 6.2818 | Oxy5 (PSt7-10) | 2018-04-04 12:42 | default | 157.3401 | μmol/L | 29.4508 | °C | 993 | hPa | Humid | 35 | 0 | 0 | 22.767 | 153182.0932 | 231358.435 | 30.6166 | 27
473981 | 2018-04-15 18:47 | 6.3034 | Oxy5 (PSt7-10) | 2018-04-04 12:42 | default | 157.2704 | μmol/L | 29.4542 | °C | 993 | hPa | Humid | 35 | 0 | 0 | 22.771 | 153204.6883 | 231365.1284 | 30.6166 | 27
473991 | 2018-04-15 18:47 | 6.3231 | Oxy5 (PSt7-10) | 2018-04-04 12:42 | default | 157.2919 | μmol/L | 29.4525 | °C | 993 | hPa | Humid | 35 | 0 | 0 | 22.77 | 153213.5527 | 231364.6321 | 30.6166 | 27
473994 | 2018-04-15 18:47 | 6.3284 | Oxy5 (PSt7-10) | 2018-04-04 12:42 | default | 157.2651 | μmol/L | 29.4525 | °C | 993 | hPa | Humid | 35 | 0 | 0 | 22.772 | 153166.835 | 231332.9452 | 30.6166 | 27
474011 | 2018-04-15 18:47 | 6.3447 | Oxy5 (PSt7-10) | 2018-04-04 12:42 | default | 157.3028 | μmol/L | 29.453 | °C | 993 | hPa | Humid | 35 | 0 | 0 | 22.769 | 153191.0745 | 231350.2822 | 30.6166 | 27
474023 | 2018-04-15 18:47 | 6.3618 | Oxy5 (PSt7-10) | 2018-04-04 12:42 | default | 157.2414 | μmol/L | 29.4519 | °C | 993 | hPa | Humid | 35 | 0 | 0 | 22.774 | 153205.1994 | 231338.7723 | 30.6166 | 27
474033 | 2018-04-15 18:47 | 6.3796 | Oxy5 (PSt7-10) | 2018-04-04 12:42 | default | 157.2864 | μmol/L | 29.4481 | °C | 993 | hPa | Humid | 35 | 0 | 0 | 22.772 | 153217.5743 | 231347.6114 | 30.6166 | 27
474046 | 2018-04-15 18:47 | 6.3953 | Oxy5 (PSt7-10) | 2018-04-04 12:42 | default | 157.2782 | μmol/L | 29.4498 | °C | 993 | hPa | Humid | 35 | 0 | 0 | 22.772 | 153202.1269 | 231351.474 | 30.6166 | 27
474055 | 2018-04-15 18:47 | 6.4122 | Oxy5 (PSt7-10) | 2018-04-04 12:42 | default | 157.3598 | μmol/L | 29.4356 | °C | 993 | hPa | Humid | 35 | 0 | 0 | 22.771 | 153223.3616 | 231341.3559 | 30.6166 | 27
474069 | 2018-04-15 18:47 | 6.4284 | Oxy5 (PSt7-10) | 2018-04-04 12:42 | default | 157.3187 | μmol/L | 29.4358 | °C | 993 | hPa | Humid | 35 | 0 | 0 | 22.774 | 153227.9637 | 231333.2532 | 30.6166 | 27
474075 | 2018-04-15 18:47 | 6.4462 | Oxy5 (PSt7-10) | 2018-04-04 12:42 | default | 157.2715 | μmol/L | 29.44 | °C | 993 | hPa | Humid | 35 | 0 | 0 | 22.776 | 153234.7948 | 231351.5699 | 30.6166 | 27
474084 | 2018-04-15 18:47 | 6.4758 | Oxy5 (PSt7-10) | 2018-04-04 12:42 | default | 157.3081 | μmol/L | 29.4352 | °C | 993 | hPa | Humid | 35 | 0 | 0 | 22.775 | 153268.9326 | 231369.7423 | 30.6166 | 27
474102 | 2018-04-15 18:47 | 6.4957 | Oxy5 (PSt7-10) | 2018-04-04 12:42 | default | 157.241 | μmol/L | 29.4436 | °C | 993 | hPa | Humid | 35 | 0 | 0 | 22.777 | 153283.1538 | 231364.6458 | 30.6166 | 27
474110 | 2018-04-15 18:47 | 6.512 | Oxy5 (PSt7-10) | 2018-04-04 12:42 | default | 157.2514 | μmol/L | 29.4414 | °C | 993 | hPa | Humid | 35 | 0 | 0 | 22.777 | 153270.0641 | 231357.9277 | 30.6166 | 27
474125 | 2018-04-15 18:47 | 6.5286 | Oxy5 (PSt7-10) | 2018-04-04 12:42 | default | 157.1823 | μmol/L | 29.4502 | °C | 993 | hPa | Humid | 35 | 0 | 0 | 22.779 | 153276.42 | 231352.0951 | 30.6166 | 27
474134 | 2018-04-15 18:47 | 6.5453 | Oxy5 (PSt7-10) | 2018-04-04 12:42 | default | 157.2139 | μmol/L | 29.452 | °C | 993 | hPa | Humid | 35 | 0 | 0 | 22.776 | 153290.066 | 231355.9684 | 30.6166 | 27
474150 | 2018-04-15 18:47 | 6.5618 | Oxy5 (PSt7-10) | 2018-04-04 12:42 | default | 157.179 | μmol/L | 29.4537 | °C | 993 | hPa | Humid | 35 | 0 | 0 | 22.778 | 153280.9092 | 231350.4644 | 30.6166 | 27
474159 | 2018-04-15 18:47 | 6.5782 | Oxy5 (PSt7-10) | 2018-04-04 12:42 | default | 157.1924 | μmol/L | 29.4481 | °C | 993 | hPa | Humid | 35 | 0 | 0 | 22.779 | 153282.2943 | 231345.4202 | 30.6166 | 27
474177 | 2018-04-15 18:47 | 6.5952 | Oxy5 (PSt7-10) | 2018-04-04 12:42 | default | 157.1348 | μmol/L | 29.4545 | °C | 993 | hPa | Humid | 35 | 0 | 0 | 22.781 | 153294.4546 | 231350.9228 | 30.6166 | 27
474184 | 2018-04-15 18:47 | 6.6117 | Oxy5 (PSt7-10) | 2018-04-04 12:42 | default | 157.0963 | μmol/L | 29.457 | °C | 993 | hPa | Humid | 35 | 0 | 0 | 22.783 | 153289.5929 | 231341.3527 | 30.6166 | 27
474201 | 2018-04-15 18:47 | 6.6283 | Oxy5 (PSt7-10) | 2018-04-04 12:42 | default | 157.1268 | μmol/L | 29.4534 | °C | 993 | hPa | Humid | 35 | 0 | 0 | 22.782 | 153286.5514 | 231351.9415 | 30.6166 | 27
474210 | 2018-04-15 18:48 | 6.645 | Oxy5 (PSt7-10) | 2018-04-04 12:42 | default | 157.187 | μmol/L | 29.4409 | °C | 993 | hPa | Humid | 35 | 0 | 0 | 22.782 | 153296.0934 | 231352.247 | 30.6166 | 27
474224 | 2018-04-15 18:48 | 6.662 | Oxy5 (PSt7-10) | 2018-04-04 12:42 | default | 157.089 | μmol/L | 29.4529 | °C | 993 | hPa | Humid | 35 | 0 | 0 | 22.785 | 153299.9819 | 231362.7909 | 30.6166 | 27
474233 | 2018-04-15 18:48 | 6.6787 | Oxy5 (PSt7-10) | 2018-04-04 12:42 | default | 157.1413 | μmol/L | 29.4476 | °C | 993 | hPa | Humid | 35 | 0 | 0 | 22.783 | 153303.419 | 231346.335 | 30.6166 | 27
474241 | 2018-04-15 18:48 | 6.695 | Oxy5 (PSt7-10) | 2018-04-04 12:42 | default | 157.1347 | μmol/L | 29.449 | °C | 993 | hPa | Humid | 35 | 0 | 0 | 22.783 | 153299.9405 | 231344.246 | 30.6166 | 27
474253 | 2018-04-15 18:48 | 6.7115 | Oxy5 (PSt7-10) | 2018-04-04 12:42 | default | 157.1196 | μmol/L | 29.4438 | °C | 993 | hPa | Humid | 35 | 0 | 0 | 22.786 | 153309.8278 | 231352.8135 | 30.6166 | 27
474269 | 2018-04-15 18:48 | 6.7282 | Oxy5 (PSt7-10) | 2018-04-04 12:42 | default | 157.1245 | μmol/L | 29.4428 | °C | 993 | hPa | Humid | 35 | 0 | 0 | 22.786 | 153319.6923 | 231354.0468 | 30.6166 | 27
474284 | 2018-04-15 18:48 | 6.7451 | Oxy5 (PSt7-10) | 2018-04-04 12:42 | default | 157.2032 | μmol/L | 29.432 | °C | 993 | hPa | Humid | 35 | 0 | 0 | 22.784 | 153316.6681 | 231359.411 | 30.6166 | 27
474294 | 2018-04-15 18:48 | 6.7621 | Oxy5 (PSt7-10) | 2018-04-04 12:42 | default | 157.1199 | μmol/L | 29.4437 | °C | 993 | hPa | Humid | 35 | 0 | 0 | 22.786 | 153322.8154 | 231345.4714 | 30.6166 | 27
474308 | 2018-04-15 18:48 | 6.7792 | Oxy5 (PSt7-10) | 2018-04-04 12:42 | default | 157.1349 | μmol/L | 29.435 | °C | 993 | hPa | Humid | 35 | 0 | 0 | 22.788 | 153335.1428 | 231355.3866 | 30.6166 | 27
474317 | 2018-04-15 18:48 | 6.7955 | Oxy5 (PSt7-10) | 2018-04-04 12:42 | default | 157.1325 | μmol/L | 29.4327 | °C | 993 | hPa | Humid | 35 | 0 | 0 | 22.789 | 153340.7619 | 231363.0907 | 30.6166 | 27
474329 | 2018-04-15 18:48 | 6.8126 | Oxy5 (PSt7-10) | 2018-04-04 12:42 | default | 157.1518 | μmol/L | 29.4259 | °C | 993 | hPa | Humid | 35 | 0 | 0 | 22.79 | 153344.9815 | 231359.2403 | 30.6166 | 27
474337 | 2018-04-15 18:48 | 6.8282 | Oxy5 (PSt7-10) | 2018-04-04 12:42 | default | 157.1301 | μmol/L | 29.4416 | °C | 993 | hPa | Humid | 35 | 0 | 0 | 22.786 | 153333.7581 | 231348.2138 | 30.6166 | 27
474350 | 2018-04-15 18:48 | 6.8453 | Oxy5 (PSt7-10) | 2018-04-04 12:42 | default | 156.9831 | μmol/L | 29.4555 | °C | 993 | hPa | Humid | 35 | 0 | 0 | 22.792 | 153342.7755 | 231354.3771 | 30.6166 | 27
474361 | 2018-04-15 18:48 | 6.8627 | Oxy5 (PSt7-10) | 2018-04-04 12:42 | default | 157.0306 | μmol/L | 29.4512 | °C | 993 | hPa | Humid | 35 | 0 | 0 | 22.79 | 153363.4898 | 231357.9225 | 30.6166 | 27
474375 | 2018-04-15 18:48 | 6.8785 | Oxy5 (PSt7-10) | 2018-04-04 12:42 | default | 157.0488 | μmol/L | 29.4502 | °C | 993 | hPa | Humid | 35 | 0 | 0 | 22.789 | 153370.2073 | 231358.5138 | 30.6166 | 27
474384 | 2018-04-15 18:48 | 6.8948 | Oxy5 (PSt7-10) | 2018-04-04 12:42 | default | 157.0656 | μmol/L | 29.4411 | °C | 993 | hPa | Humid | 35 | 0 | 0 | 22.791 | 153385.7536 | 231351.2289 | 30.6166 | 27
474395 | 2018-04-15 18:48 | 6.9114 | Oxy5 (PSt7-10) | 2018-04-04 12:42 | default | 156.9843 | μmol/L | 29.4525 | °C | 993 | hPa | Humid | 35 | 0 | 0 | 22.793 | 153379.7778 | 231354.7587 | 30.6166 | 27
474409 | 2018-04-15 18:48 | 6.9284 | Oxy5 (PSt7-10) | 2018-04-04 12:42 | default | 157.0332 | μmol/L | 29.4423 | °C | 993 | hPa | Humid | 35 | 0 | 0 | 22.793 | 153378.8053 | 231352.6041 | 30.6166 | 27
474425 | 2018-04-15 18:48 | 6.9454 | Oxy5 (PSt7-10) | 2018-04-04 12:42 | default | 157.0544 | μmol/L | 29.4379 | °C | 993 | hPa | Humid | 35 | 0 | 0 | 22.793 | 153393.0431 | 231359.6086 | 30.6166 | 27
474432 | 2018-04-15 18:48 | 6.9616 | Oxy5 (PSt7-10) | 2018-04-04 12:42 | default | 157.091 | μmol/L | 29.433 | °C | 993 | hPa | Humid | 35 | 0 | 0 | 22.792 | 153392.9511 | 231352.2061 | 30.6166 | 27
474449 | 2018-04-15 18:48 | 6.979 | Oxy5 (PSt7-10) | 2018-04-04 12:42 | default | 157.104 | μmol/L | 29.4359 | °C | 993 | hPa | Humid | 35 | 0 | 0 | 22.79 | 153398.2114 | 231352.2525 | 30.6166 | 27
474459 | 2018-04-15 18:48 | 6.9948 | Oxy5 (PSt7-10) | 2018-04-04 12:42 | default | 156.9887 | μmol/L | 29.4516 | °C | 993 | hPa | Humid | 35 | 0 | 0 | 22.793 | 153403.258 | 231359.4204 | 30.6166 | 27
474473 | 2018-04-15 18:48 | 7.0116 | Oxy5 (PSt7-10) | 2018-04-04 12:42 | default | 156.9993 | μmol/L | 29.441 | °C | 993 | hPa | Humid | 35 | 0 | 0 | 22.796 | 153407.8744 | 231344.3348 | 30.6166 | 27
474479 | 2018-04-15 18:48 | 7.0285 | Oxy5 (PSt7-10) | 2018-04-04 12:42 | default | 157.0263 | μmol/L | 29.4354 | °C | 993 | hPa | Humid | 35 | 0 | 0 | 22.796 | 153399.5239 | 231352.4797 | 30.6166 | 27
474491 | 2018-04-15 18:48 | 7.0449 | Oxy5 (PSt7-10) | 2018-04-04 12:42 | default | 157.0471 | μmol/L | 29.4338 | °C | 993 | hPa | Humid | 35 | 0 | 0 | 22.795 | 153418.2139 | 231361.5718 | 30.6166 | 27
474509 | 2018-04-15 18:48 | 7.0616 | Oxy5 (PSt7-10) | 2018-04-04 12:42 | default | 156.9766 | μmol/L | 29.4401 | °C | 993 | hPa | Humid | 35 | 0 | 0 | 22.798 | 153414.1384 | 231361.8058 | 30.6166 | 27
474519 | 2018-04-15 18:48 | 7.0791 | Oxy5 (PSt7-10) | 2018-04-04 12:42 | default | 156.9269 | μmol/L | 29.4422 | °C | 993 | hPa | Humid | 35 | 0 | 0 | 22.801 | 153422.5175 | 231352.6667 | 30.6166 | 27
474527 | 2018-04-15 18:48 | 7.0952 | Oxy5 (PSt7-10) | 2018-04-04 12:42 | default | 156.9951 | μmol/L | 29.4363 | °C | 993 | hPa | Humid | 35 | 0 | 0 | 22.798 | 153418.6577 | 231353.3253 | 30.6166 | 27
474537 | 2018-04-15 18:48 | 7.1123 | Oxy5 (PSt7-10) | 2018-04-04 12:42 | default | 156.9323 | μmol/L | 29.4466 | °C | 993 | hPa | Humid | 35 | 0 | 0 | 22.799 | 153430.304 | 231359.7846 | 30.6166 | 27
474543 | 2018-04-15 18:48 | 7.1281 | Oxy5 (PSt7-10) | 2018-04-04 12:42 | default | 156.9919 | μmol/L | 29.4286 | °C | 993 | hPa | Humid | 35 | 0 | 0 | 22.801 | 153434.3148 | 231355.0367 | 30.6166 | 27
474554 | 2018-04-15 18:48 | 7.1449 | Oxy5 (PSt7-10) | 2018-04-04 12:42 | default | 156.8678 | μmol/L | 29.4545 | °C | 993 | hPa | Humid | 35 | 0 | 0 | 22.801 | 153431.3619 | 231347.8198 | 30.6166 | 27
474566 | 2018-04-15 18:48 | 7.1623 | Oxy5 (PSt7-10) | 2018-04-04 12:42 | default | 156.8801 | μmol/L | 29.4519 | °C | 993 | hPa | Humid | 35 | 0 | 0 | 22.801 | 153450.5568 | 231351.9779 | 30.6166 | 27
474574 | 2018-04-15 18:48 | 7.1783 | Oxy5 (PSt7-10) | 2018-04-04 12:42 | default | 156.9353 | μmol/L | 29.4404 | °C | 993 | hPa | Humid | 35 | 0 | 0 | 22.801 | 153447.102 | 231357.7016 | 30.6166 | 27
474580 | 2018-04-15 18:48 | 7.1949 | Oxy5 (PSt7-10) | 2018-04-04 12:42 | default | 156.8584 | μmol/L | 29.4509 | °C | 993 | hPa | Humid | 35 | 0 | 0 | 22.803 | 153450.7275 | 231359.6109 | 30.6166 | 27
474589 | 2018-04-15 18:48 | 7.2118 | Oxy5 (PSt7-10) | 2018-04-04 12:42 | default | 156.9187 | μmol/L | 29.4411 | °C | 993 | hPa | Humid | 35 | 0 | 0 | 22.802 | 153452.4101 | 231347.102 | 30.6166 | 27
474596 | 2018-04-15 18:48 | 7.2287 | Oxy5 (PSt7-10) | 2018-04-04 12:42 | default | 156.9119 | μmol/L | 29.4425 | °C | 993 | hPa | Humid | 35 | 0 | 0 | 22.802 | 153455.208 | 231354.0647 | 30.6166 | 27
474610 | 2018-04-15 18:48 | 7.2453 | Oxy5 (PSt7-10) | 2018-04-04 12:42 | default | 156.8809 | μmol/L | 29.4434 | °C | 993 | hPa | Humid | 35 | 0 | 0 | 22.804 | 153470.6531 | 231356.6227 | 30.6166 | 27
474616 | 2018-04-15 18:48 | 7.2621 | Oxy5 (PSt7-10) | 2018-04-04 12:42 | default | 156.896 | μmol/L | 29.4375 | °C | 993 | hPa | Humid | 35 | 0 | 0 | 22.805 | 153470.6039 | 231344.4392 | 30.6166 | 27
474630 | 2018-04-15 18:48 | 7.2785 | Oxy5 (PSt7-10) | 2018-04-04 12:42 | default | 156.8805 | μmol/L | 29.4323 | °C | 993 | hPa | Humid | 35 | 0 | 0 | 22.808 | 153478.557 | 231349.1098 | 30.6166 | 27
474634 | 2018-04-15 18:48 | 7.2956 | Oxy5 (PSt7-10) | 2018-04-04 12:42 | default | 156.8844 | μmol/L | 29.4454 | °C | 993 | hPa | Humid | 35 | 0 | 0 | 22.803 | 153477.6592 | 231353.1616 | 30.6166 | 27
474642 | 2018-04-15 18:48 | 7.3116 | Oxy5 (PSt7-10) | 2018-04-04 12:42 | default | 156.8371 | μmol/L | 29.4442 | °C | 993 | hPa | Humid | 35 | 0 | 0 | 22.807 | 153480.7936 | 231348.6836 | 30.6166 | 27
474652 | 2018-04-15 18:48 | 7.3289 | Oxy5 (PSt7-10) | 2018-04-04 12:42 | default | 156.8967 | μmol/L | 29.4345 | °C | 993 | hPa | Humid | 35 | 0 | 0 | 22.806 | 153495.7667 | 231356.6647 | 30.6166 | 27
474663 | 2018-04-15 18:48 | 7.3455 | Oxy5 (PSt7-10) | 2018-04-04 12:42 | default | 156.8227 | μmol/L | 29.4388 | °C | 993 | hPa | Humid | 35 | 0 | 0 | 22.81 | 153498.2429 | 231353.393 | 30.6166 | 27
474669 | 2018-04-15 18:48 | 7.3614 | Oxy5 (PSt7-10) | 2018-04-04 12:42 | default | 156.823 | μmol/L | 29.4388 | °C | 993 | hPa | Humid | 35 | 0 | 0 | 22.81 | 153495.2715 | 231337.111 | 30.6166 | 27
474680 | 2018-04-15 18:48 | 7.4243 | Oxy5 (PSt7-10) | 2018-04-04 12:42 | default | 156.8749 | μmol/L | 29.4224 | °C | 993 | hPa | Humid | 35 | 0 | 0 | 22.812 | 153592.3001 | 231403.2665 | 30.6166 | 27
474690 | 2018-04-15 18:48 | 7.4248 | Oxy5 (PSt7-10) | 2018-04-04 12:42 | default | 156.8064 | μmol/L | 29.4339 | °C | 993 | hPa | Humid | 35 | 0 | 0 | 22.813 | 153520.1954 | 231348.51 | 30.6166 | 27
474699 | 2018-04-15 18:48 | 7.4249 | Oxy5 (PSt7-10) | 2018-04-04 12:42 | default | 156.8197 | μmol/L | 29.4339 | °C | 993 | hPa | Humid | 35 | 0 | 0 | 22.812 | 153480.2479 | 231321.2094 | 30.6166 | 27
474706 | 2018-04-15 18:48 | 7.429 | Oxy5 (PSt7-10) | 2018-04-04 12:42 | default | 156.806 | μmol/L | 29.4312 | °C | 993 | hPa | Humid | 35 | 0 | 0 | 22.814 | 153463.9736 | 231306.2203 | 30.6166 | 27
474717 | 2018-04-15 18:48 | 7.4447 | Oxy5 (PSt7-10) | 2018-04-04 12:42 | default | 156.7225 | μmol/L | 29.4486 | °C | 993 | hPa | Humid | 35 | 0 | 0 | 22.814 | 153433.7731 | 231282.9625 | 30.6166 | 27
474722 | 2018-04-15 18:48 | 7.4615 | Oxy5 (PSt7-10) | 2018-04-04 12:42 | default | 156.6985 | μmol/L | 29.4508 | °C | 993 | hPa | Humid | 35 | 0 | 0 | 22.815 | 153466.7925 | 231297.7675 | 30.6166 | 27
474737 | 2018-04-15 18:48 | 7.4787 | Oxy5 (PSt7-10) | 2018-04-04 12:42 | default | 156.6993 | μmol/L | 29.4618 | °C | 993 | hPa | Humid | 35 | 0 | 0 | 22.811 | 153501.6177 | 231321.7242 | 30.6166 | 27
474747 | 2018-04-15 18:48 | 7.4951 | Oxy5 (PSt7-10) | 2018-04-04 12:42 | default | 156.7185 | μmol/L | 29.4383 | °C | 993 | hPa | Humid | 35 | 0 | 0 | 22.818 | 153504.4325 | 231329.4158 | 30.6166 | 27
474754 | 2018-04-15 18:48 | 7.5123 | Oxy5 (PSt7-10) | 2018-04-04 12:42 | default | 156.7421 | μmol/L | 29.4389 | °C | 993 | hPa | Humid | 35 | 0 | 0 | 22.816 | 153516.0119 | 231340.6017 | 30.6166 | 27
474758 | 2018-04-15 18:48 | 7.5282 | Oxy5 (PSt7-10) | 2018-04-04 12:42 | default | 156.7357 | μmol/L | 29.4347 | °C | 993 | hPa | Humid | 35 | 0 | 0 | 22.818 | 153531.8192 | 231338.6518 | 30.6166 | 27
474774 | 2018-04-15 18:48 | 7.5447 | Oxy5 (PSt7-10) | 2018-04-04 12:42 | default | 156.6472 | μmol/L | 29.4532 | °C | 993 | hPa | Humid | 35 | 0 | 0 | 22.818 | 153535.3097 | 231342.5644 | 30.6166 | 27
474777 | 2018-04-15 18:48 | 7.5619 | Oxy5 (PSt7-10) | 2018-04-04 12:42 | default | 156.7296 | μmol/L | 29.4416 | °C | 993 | hPa | Humid | 35 | 0 | 0 | 22.816 | 153544.2375 | 231337.9577 | 30.6166 | 27
474792 | 2018-04-15 18:48 | 7.5781 | Oxy5 (PSt7-10) | 2018-04-04 12:42 | default | 156.7901 | μmol/L | 29.4261 | °C | 993 | hPa | Humid | 35 | 0 | 0 | 22.817 | 153541.8959 | 231345.3204 | 30.6166 | 27
474795 | 2018-04-15 18:48 | 7.5949 | Oxy5 (PSt7-10) | 2018-04-04 12:42 | default | 156.6992 | μmol/L | 29.4395 | °C | 993 | hPa | Humid | 35 | 0 | 0 | 22.819 | 153541.109 | 231347.6357 | 30.6166 | 27
474810 | 2018-04-15 18:48 | 7.6116 | Oxy5 (PSt7-10) | 2018-04-04 12:42 | default | 156.6613 | μmol/L | 29.4419 | °C | 993 | hPa | Humid | 35 | 0 | 0 | 22.821 | 153550.1167 | 231339.3467 | 30.6166 | 27
474812 | 2018-04-15 18:48 | 7.6294 | Oxy5 (PSt7-10) | 2018-04-04 12:42 | default | 156.6966 | μmol/L | 29.4401 | °C | 993 | hPa | Humid | 35 | 0 | 0 | 22.819 | 153551.9193 | 231349.7091 | 30.6166 | 27
474825 | 2018-04-15 18:49 | 7.6454 | Oxy5 (PSt7-10) | 2018-04-04 12:42 | default | 156.6674 | μmol/L | 29.4406 | °C | 993 | hPa | Humid | 35 | 0 | 0 | 22.821 | 153544.5198 | 231346.7009 | 30.6166 | 27
474837 | 2018-04-15 18:49 | 7.6617 | Oxy5 (PSt7-10) | 2018-04-04 12:42 | default | 156.7526 | μmol/L | 29.4284 | °C | 993 | hPa | Humid | 35 | 0 | 0 | 22.819 | 153564.304 | 231351.9334 | 30.6166 | 27
474845 | 2018-04-15 18:49 | 7.6788 | Oxy5 (PSt7-10) | 2018-04-04 12:42 | default | 156.6683 | μmol/L | 29.4376 | °C | 993 | hPa | Humid | 35 | 0 | 0 | 22.822 | 153551.9586 | 231346.3345 | 30.6166 | 27
474848 | 2018-04-15 18:49 | 7.6955 | Oxy5 (PSt7-10) | 2018-04-04 12:42 | default | 156.7052 | μmol/L | 29.4355 | °C | 993 | hPa | Humid | 35 | 0 | 0 | 22.82 | 153554.4518 | 231343.7897 | 30.6166 | 27
474859 | 2018-04-15 18:49 | 7.712 | Oxy5 (PSt7-10) | 2018-04-04 12:42 | default | 156.7587 | μmol/L | 29.4271 | °C | 993 | hPa | Humid | 35 | 0 | 0 | 22.819 | 153557.9973 | 231347.1955 | 30.6166 | 27
474872 | 2018-04-15 18:49 | 7.7286 | Oxy5 (PSt7-10) | 2018-04-04 12:42 | default | 156.724 | μmol/L | 29.426 | °C | 993 | hPa | Humid | 35 | 0 | 0 | 22.822 | 153562.1492 | 231348.2122 | 30.6166 | 27
474877 | 2018-04-15 18:49 | 7.7457 | Oxy5 (PSt7-10) | 2018-04-04 12:42 | default | 156.7173 | μmol/L | 29.4219 | °C | 993 | hPa | Humid | 35 | 0 | 0 | 22.824 | 153572.0944 | 231351.0049 | 30.6166 | 27
474884 | 2018-04-15 18:49 | 7.7616 | Oxy5 (PSt7-10) | 2018-04-04 12:42 | default | 156.7239 | μmol/L | 29.4316 | °C | 993 | hPa | Humid | 35 | 0 | 0 | 22.82 | 153569.7124 | 231342.1121 | 30.6166 | 27
474895 | 2018-04-15 18:49 | 7.7785 | Oxy5 (PSt7-10) | 2018-04-04 12:42 | default | 156.6671 | μmol/L | 29.4323 | °C | 993 | hPa | Humid | 35 | 0 | 0 | 22.824 | 153587.967 | 231348.687 | 30.6166 | 27
474906 | 2018-04-15 18:49 | 7.7949 | Oxy5 (PSt7-10) | 2018-04-04 12:42 | default | 156.5825 | μmol/L | 29.4472 | °C | 993 | hPa | Humid | 35 | 0 | 0 | 22.825 | 153585.5171 | 231344.2664 | 30.6166 | 27
474918 | 2018-04-15 18:49 | 7.8116 | Oxy5 (PSt7-10) | 2018-04-04 12:42 | default | 156.5972 | μmol/L | 29.4441 | °C | 993 | hPa | Humid | 35 | 0 | 0 | 22.825 | 153601.8012 | 231353.7812 | 30.6166 | 27
474927 | 2018-04-15 18:49 | 7.8281 | Oxy5 (PSt7-10) | 2018-04-04 12:42 | default | 156.5679 | μmol/L | 29.4391 | °C | 993 | hPa | Humid | 35 | 0 | 0 | 22.829 | 153604.9422 | 231353.7154 | 30.6166 | 27
474933 | 2018-04-15 18:49 | 7.8454 | Oxy5 (PSt7-10) | 2018-04-04 12:42 | default | 156.4942 | μmol/L | 29.4545 | °C | 993 | hPa | Humid | 35 | 0 | 0 | 22.829 | 153606.1934 | 231359.9199 | 30.6166 | 27
474942 | 2018-04-15 18:49 | 7.862 | Oxy5 (PSt7-10) | 2018-04-04 12:42 | default | 156.5498 | μmol/L | 29.4429 | °C | 993 | hPa | Humid | 35 | 0 | 0 | 22.829 | 153613.9297 | 231339.9872 | 30.6166 | 27
474949 | 2018-04-15 18:49 | 7.8783 | Oxy5 (PSt7-10) | 2018-04-04 12:42 | default | 156.5433 | μmol/L | 29.4471 | °C | 993 | hPa | Humid | 35 | 0 | 0 | 22.828 | 153613.1581 | 231339.9236 | 30.6166 | 27
474962 | 2018-04-15 18:49 | 7.8948 | Oxy5 (PSt7-10) | 2018-04-04 12:42 | default | 156.6286 | μmol/L | 29.4265 | °C | 993 | hPa | Humid | 35 | 0 | 0 | 22.829 | 153619.7893 | 231337.9172 | 30.6166 | 27
474968 | 2018-04-15 18:49 | 7.9115 | Oxy5 (PSt7-10) | 2018-04-04 12:42 | default | 156.6006 | μmol/L | 29.4351 | °C | 993 | hPa | Humid | 35 | 0 | 0 | 22.828 | 153628.7023 | 231343.3482 | 30.6166 | 27
474975 | 2018-04-15 18:49 | 7.9288 | Oxy5 (PSt7-10) | 2018-04-04 12:42 | default | 156.522 | μmol/L | 29.4348 | °C | 993 | hPa | Humid | 35 | 0 | 0 | 22.834 | 153634.7365 | 231348.1087 | 30.6166 | 27
474986 | 2018-04-15 18:49 | 7.9456 | Oxy5 (PSt7-10) | 2018-04-04 12:42 | default | 156.559 | μmol/L | 29.4354 | °C | 993 | hPa | Humid | 35 | 0 | 0 | 22.831 | 153638.7142 | 231343.2315 | 30.6166 | 27
474993 | 2018-04-15 18:49 | 7.9615 | Oxy5 (PSt7-10) | 2018-04-04 12:42 | default | 156.5139 | μmol/L | 29.4393 | °C | 993 | hPa | Humid | 35 | 0 | 0 | 22.833 | 153651.5549 | 231343.7689 | 30.6166 | 27
475007 | 2018-04-15 18:49 | 7.9786 | Oxy5 (PSt7-10) | 2018-04-04 12:42 | default | 156.6064 | μmol/L | 29.4255 | °C | 993 | hPa | Humid | 35 | 0 | 0 | 22.831 | 153648.8957 | 231339.8272 | 30.6166 | 27
475017 | 2018-04-15 18:49 | 7.995 | Oxy5 (PSt7-10) | 2018-04-04 12:42 | default | 156.5278 | μmol/L | 29.4253 | °C | 993 | hPa | Humid | 35 | 0 | 0 | 22.837 | 153655.5563 | 231337.6744 | 30.6166 | 27
475019 | 2018-04-15 18:49 | 8.0123 | Oxy5 (PSt7-10) | 2018-04-04 12:42 | default | 156.5148 | μmol/L | 29.428 | °C | 993 | hPa | Humid | 35 | 0 | 0 | 22.837 | 153659.8936 | 231347.9191 | 30.6166 | 27
475028 | 2018-04-15 18:49 | 8.0285 | Oxy5 (PSt7-10) | 2018-04-04 12:42 | default | 156.556 | μmol/L | 29.4305 | °C | 993 | hPa | Humid | 35 | 0 | 0 | 22.833 | 153664.9304 | 231350.4882 | 30.6166 | 27
475038 | 2018-04-15 18:49 | 8.0455 | Oxy5 (PSt7-10) | 2018-04-04 12:42 | default | 156.5859 | μmol/L | 29.4215 | °C | 993 | hPa | Humid | 35 | 0 | 0 | 22.834 | 153675.4305 | 231343.0416 | 30.6166 | 27
475052 | 2018-04-15 18:49 | 8.0618 | Oxy5 (PSt7-10) | 2018-04-04 12:42 | default | 156.5835 | μmol/L | 29.4192 | °C | 993 | hPa | Humid | 35 | 0 | 0 | 22.835 | 153674.8592 | 231343.7418 | 30.6166 | 27
475060 | 2018-04-15 18:49 | 8.0787 | Oxy5 (PSt7-10) | 2018-04-04 12:42 | default | 156.564 | μmol/L | 29.4205 | °C | 993 | hPa | Humid | 35 | 0 | 0 | 22.836 | 153680.274 | 231342.0983 | 30.6166 | 27
475068 | 2018-04-15 18:49 | 8.095 | Oxy5 (PSt7-10) | 2018-04-04 12:42 | default | 156.5989 | μmol/L | 29.416 | °C | 993 | hPa | Humid | 35 | 0 | 0 | 22.835 | 153682.2373 | 231338.9893 | 30.6166 | 27
475076 | 2018-04-15 18:49 | 8.112 | Oxy5 (PSt7-10) | 2018-04-04 12:42 | default | 156.4841 | μmol/L | 29.4344 | °C | 993 | hPa | Humid | 35 | 0 | 0 | 22.837 | 153688.5848 | 231356.8157 | 30.6166 | 27
475085 | 2018-04-15 18:49 | 8.1283 | Oxy5 (PSt7-10) | 2018-04-04 12:42 | default | 156.4542 | μmol/L | 29.4351 | °C | 993 | hPa | Humid | 35 | 0 | 0 | 22.839 | 153677.9165 | 231339.8123 | 30.6166 | 27
475098 | 2018-04-15 18:49 | 8.1447 | Oxy5 (PSt7-10) | 2018-04-04 12:42 | default | 156.459 | μmol/L | 29.4369 | °C | 993 | hPa | Humid | 35 | 0 | 0 | 22.838 | 153696.9168 | 231348.155 | 30.6166 | 27
475106 | 2018-04-15 18:49 | 8.1618 | Oxy5 (PSt7-10) | 2018-04-04 12:42 | default | 156.3959 | μmol/L | 29.4389 | °C | 993 | hPa | Humid | 35 | 0 | 0 | 22.842 | 153702.3015 | 231341.1623 | 30.6166 | 27
475109 | 2018-04-15 18:49 | 8.1784 | Oxy5 (PSt7-10) | 2018-04-04 12:42 | default | 156.4145 | μmol/L | 29.4378 | °C | 993 | hPa | Humid | 35 | 0 | 0 | 22.841 | 153697.687 | 231340.507 | 30.6166 | 27
475124 | 2018-04-15 18:49 | 8.1957 | Oxy5 (PSt7-10) | 2018-04-04 12:42 | default | 156.4725 | μmol/L | 29.4313 | °C | 993 | hPa | Humid | 35 | 0 | 0 | 22.839 | 153691.7546 | 231348.5058 | 30.6166 | 27
475127 | 2018-04-15 18:49 | 8.2123 | Oxy5 (PSt7-10) | 2018-04-04 12:42 | default | 156.4556 | μmol/L | 29.4264 | °C | 993 | hPa | Humid | 35 | 0 | 0 | 22.842 | 153702.8251 | 231350.7937 | 30.6166 | 27
475141 | 2018-04-15 18:49 | 8.2284 | Oxy5 (PSt7-10) | 2018-04-04 12:42 | default | 156.4792 | μmol/L | 29.4215 | °C | 993 | hPa | Humid | 35 | 0 | 0 | 22.842 | 153708.553 | 231351.1479 | 30.6166 | 27
475149 | 2018-04-15 18:49 | 8.2455 | Oxy5 (PSt7-10) | 2018-04-04 12:42 | default | 156.4567 | μmol/L | 29.429 | °C | 993 | hPa | Humid | 35 | 0 | 0 | 22.841 | 153709.7415 | 231347.2542 | 30.6166 | 27
475158 | 2018-04-15 18:49 | 8.2623 | Oxy5 (PSt7-10) | 2018-04-04 12:42 | default | 156.3736 | μmol/L | 29.4325 | °C | 993 | hPa | Humid | 35 | 0 | 0 | 22.846 | 153720.4295 | 231347.4887 | 30.6166 | 27
475169 | 2018-04-15 18:49 | 8.2784 | Oxy5 (PSt7-10) | 2018-04-04 12:42 | default | 156.4228 | μmol/L | 29.4277 | °C | 993 | hPa | Humid | 35 | 0 | 0 | 22.844 | 153720.4145 | 231345.4909 | 30.6166 | 27
475173 | 2018-04-15 18:49 | 8.295 | Oxy5 (PSt7-10) | 2018-04-04 12:42 | default | 156.4128 | μmol/L | 29.4326 | °C | 993 | hPa | Humid | 35 | 0 | 0 | 22.843 | 153721.1149 | 231346.4783 | 30.6166 | 27
475184 | 2018-04-15 18:49 | 8.3117 | Oxy5 (PSt7-10) | 2018-04-04 12:42 | default | 156.3688 | μmol/L | 29.4279 | °C | 993 | hPa | Humid | 35 | 0 | 0 | 22.848 | 153724.7253 | 231342.6098 | 30.6166 | 27
475193 | 2018-04-15 18:49 | 8.3281 | Oxy5 (PSt7-10) | 2018-04-04 12:42 | default | 156.4932 | μmol/L | 29.4186 | °C | 993 | hPa | Humid | 35 | 0 | 0 | 22.842 | 153721.3497 | 231341.8281 | 30.6166 | 27
475200 | 2018-04-15 18:49 | 8.3449 | Oxy5 (PSt7-10) | 2018-04-04 12:42 | default | 156.4812 | μmol/L | 29.4155 | °C | 993 | hPa | Humid | 35 | 0 | 0 | 22.844 | 153730.4921 | 231346.2208 | 30.6166 | 27
475214 | 2018-04-15 18:49 | 8.3616 | Oxy5 (PSt7-10) | 2018-04-04 12:42 | default | 156.388 | μmol/L | 29.4211 | °C | 993 | hPa | Humid | 35 | 0 | 0 | 22.849 | 153731.6583 | 231348.5293 | 30.6166 | 27
475223 | 2018-04-15 18:49 | 8.3782 | Oxy5 (PSt7-10) | 2018-04-04 12:42 | default | 156.3754 | μmol/L | 29.4293 | °C | 993 | hPa | Humid | 35 | 0 | 0 | 22.847 | 153725.2083 | 231333.0182 | 30.6166 | 27
475233 | 2018-04-15 18:49 | 8.395 | Oxy5 (PSt7-10) | 2018-04-04 12:42 | default | 156.4852 | μmol/L | 29.4064 | °C | 993 | hPa | Humid | 35 | 0 | 0 | 22.847 | 153739.2543 | 231345.9954 | 30.6166 | 27
475240 | 2018-04-15 18:49 | 8.4115 | Oxy5 (PSt7-10) | 2018-04-04 12:42 | default | 156.2653 | μmol/L | 29.444 | °C | 993 | hPa | Humid | 35 | 0 | 0 | 22.85 | 153750.4102 | 231351.1786 | 30.6166 | 27
475249 | 2018-04-15 18:49 | 8.4286 | Oxy5 (PSt7-10) | 2018-04-04 12:42 | default | 156.3888 | μmol/L | 29.4321 | °C | 993 | hPa | Humid | 35 | 0 | 0 | 22.845 | 153761.9526 | 231348.9812 | 30.6166 | 27
475254 | 2018-04-15 18:49 | 8.4453 | Oxy5 (PSt7-10) | 2018-04-04 12:42 | default | 156.3219 | μmol/L | 29.4322 | °C | 993 | hPa | Humid | 35 | 0 | 0 | 22.85 | 153757.753 | 231338.3897 | 30.6166 | 27
475268 | 2018-04-15 18:49 | 8.4617 | Oxy5 (PSt7-10) | 2018-04-04 12:42 | default | 156.2903 | μmol/L | 29.4332 | °C | 993 | hPa | Humid | 35 | 0 | 0 | 22.852 | 153764.0067 | 231346.0429 | 30.6166 | 27
475276 | 2018-04-15 18:49 | 8.4782 | Oxy5 (PSt7-10) | 2018-04-04 12:42 | default | 156.3659 | μmol/L | 29.4202 | °C | 993 | hPa | Humid | 35 | 0 | 0 | 22.851 | 153753.9066 | 231342.5234 | 30.6166 | 27
475286 | 2018-04-15 18:49 | 8.495 | Oxy5 (PSt7-10) | 2018-04-04 12:42 | default | 156.331 | μmol/L | 29.4303 | °C | 993 | hPa | Humid | 35 | 0 | 0 | 22.85 | 153776.2506 | 231347.3108 | 30.6166 | 27
475289 | 2018-04-15 18:49 | 8.5122 | Oxy5 (PSt7-10) | 2018-04-04 12:42 | default | 156.3738 | μmol/L | 29.4213 | °C | 993 | hPa | Humid | 35 | 0 | 0 | 22.85 | 153776.3991 | 231338.8402 | 30.6166 | 27
475302 | 2018-04-15 18:49 | 8.5289 | Oxy5 (PSt7-10) | 2018-04-04 12:42 | default | 156.38 | μmol/L | 29.4117 | °C | 993 | hPa | Humid | 35 | 0 | 0 | 22.853 | 153782.925 | 231339.6463 | 30.6166 | 27
475309 | 2018-04-15 18:49 | 8.545 | Oxy5 (PSt7-10) | 2018-04-04 12:42 | default | 156.3008 | μmol/L | 29.4254 | °C | 993 | hPa | Humid | 35 | 0 | 0 | 22.854 | 153783.5566 | 231334.5316 | 30.6166 | 27
475323 | 2018-04-15 18:49 | 8.5614 | Oxy5 (PSt7-10) | 2018-04-04 12:42 | default | 156.257 | μmol/L | 29.4291 | °C | 993 | hPa | Humid | 35 | 0 | 0 | 22.856 | 153790.5536 | 231339.6069 | 30.6166 | 27
475329 | 2018-04-15 18:49 | 8.5787 | Oxy5 (PSt7-10) | 2018-04-04 12:42 | default | 156.278 | μmol/L | 29.4247 | °C | 993 | hPa | Humid | 35 | 0 | 0 | 22.856 | 153806.153 | 231350.5794 | 30.6166 | 27
475339 | 2018-04-15 18:50 | 8.6398 | Oxy5 (PSt7-10) | 2018-04-04 12:42 | default | 156.3213 | μmol/L | 29.4184 | °C | 993 | hPa | Humid | 35 | 0 | 0 | 22.855 | 153888.7599 | 231407.5969 | 30.6166 | 27
475349 | 2018-04-15 18:50 | 8.6398 | Oxy5 (PSt7-10) | 2018-04-04 12:42 | default | 156.2727 | μmol/L | 29.4174 | °C | 993 | hPa | Humid | 35 | 0 | 0 | 22.859 | 153841.8486 | 231358.5149 | 30.6166 | 27
475356 | 2018-04-15 18:50 | 8.6398 | Oxy5 (PSt7-10) | 2018-04-04 12:42 | default | 156.2594 | μmol/L | 29.4174 | °C | 993 | hPa | Humid | 35 | 0 | 0 | 22.86 | 153802.7042 | 231320.2266 | 30.6166 | 27
475368 | 2018-04-15 18:50 | 8.6465 | Oxy5 (PSt7-10) | 2018-04-04 12:42 | default | 156.2406 | μmol/L | 29.4242 | °C | 993 | hPa | Humid | 35 | 0 | 0 | 22.859 | 153769.3776 | 231297.848 | 30.6166 | 27
475375 | 2018-04-15 18:50 | 8.6615 | Oxy5 (PSt7-10) | 2018-04-04 12:42 | default | 156.2937 | μmol/L | 29.4242 | °C | 993 | hPa | Humid | 35 | 0 | 0 | 22.855 | 153743.8375 | 231262.5078 | 30.6166 | 27
475384 | 2018-04-15 18:50 | 8.6788 | Oxy5 (PSt7-10) | 2018-04-04 12:42 | default | 156.2479 | μmol/L | 29.4282 | °C | 993 | hPa | Humid | 35 | 0 | 0 | 22.857 | 153799.117 | 231295.8693 | 30.6166 | 27
475396 | 2018-04-15 18:50 | 8.6951 | Oxy5 (PSt7-10) | 2018-04-04 12:42 | default | 156.2736 | μmol/L | 29.4145 | °C | 993 | hPa | Humid | 35 | 0 | 0 | 22.86 | 153822.9925 | 231312.4427 | 30.6166 | 27
475403 | 2018-04-15 18:50 | 8.7118 | Oxy5 (PSt7-10) | 2018-04-04 12:42 | default | 156.2515 | μmol/L | 29.4163 | °C | 993 | hPa | Humid | 35 | 0 | 0 | 22.861 | 153821.8231 | 231317.5795 | 30.6166 | 27
475411 | 2018-04-15 18:50 | 8.7289 | Oxy5 (PSt7-10) | 2018-04-04 12:42 | default | 156.1137 | μmol/L | 29.4452 | °C | 993 | hPa | Humid | 35 | 0 | 0 | 22.861 | 153838.2779 | 231324.1879 | 30.6166 | 27
475415 | 2018-04-15 18:50 | 8.745 | Oxy5 (PSt7-10) | 2018-04-04 12:42 | default | 156.0875 | μmol/L | 29.4451 | °C | 993 | hPa | Humid | 35 | 0 | 0 | 22.863 | 153853.4693 | 231333.8995 | 30.6166 | 27
475427 | 2018-04-15 18:50 | 8.7619 | Oxy5 (PSt7-10) | 2018-04-04 12:42 | default | 156.1742 | μmol/L | 29.4325 | °C | 993 | hPa | Humid | 35 | 0 | 0 | 22.861 | 153855.7002 | 231324.9778 | 30.6166 | 27
475444 | 2018-04-15 18:50 | 8.7788 | Oxy5 (PSt7-10) | 2018-04-04 12:42 | default | 156.1434 | μmol/L | 29.4362 | °C | 993 | hPa | Humid | 35 | 0 | 0 | 22.862 | 153855.4738 | 231333.3386 | 30.6166 | 27
475452 | 2018-04-15 18:50 | 8.7952 | Oxy5 (PSt7-10) | 2018-04-04 12:42 | default | 156.1696 | μmol/L | 29.4335 | °C | 993 | hPa | Humid | 35 | 0 | 0 | 22.861 | 153864.5942 | 231341.6326 | 30.6166 | 27
475469 | 2018-04-15 18:50 | 8.8114 | Oxy5 (PSt7-10) | 2018-04-04 12:42 | default | 156.1359 | μmol/L | 29.4322 | °C | 993 | hPa | Humid | 35 | 0 | 0 | 22.864 | 153859.7689 | 231336.1936 | 30.6166 | 27
475482 | 2018-04-15 18:50 | 8.8289 | Oxy5 (PSt7-10) | 2018-04-04 12:42 | default | 156.0739 | μmol/L | 29.4396 | °C | 993 | hPa | Humid | 35 | 0 | 0 | 22.866 | 153863.0688 | 231336.8539 | 30.6166 | 27
475488 | 2018-04-15 18:50 | 8.8456 | Oxy5 (PSt7-10) | 2018-04-04 12:42 | default | 156.1012 | μmol/L | 29.4395 | °C | 993 | hPa | Humid | 35 | 0 | 0 | 22.864 | 153873.4885 | 231337.562 | 30.6166 | 27
475504 | 2018-04-15 18:50 | 8.8622 | Oxy5 (PSt7-10) | 2018-04-04 12:42 | default | 156.2147 | μmol/L | 29.4157 | °C | 993 | hPa | Humid | 35 | 0 | 0 | 22.864 | 153875.4855 | 231346.6919 | 30.6166 | 27
475512 | 2018-04-15 18:50 | 8.8787 | Oxy5 (PSt7-10) | 2018-04-04 12:42 | default | 156.1207 | μmol/L | 29.4242 | °C | 993 | hPa | Humid | 35 | 0 | 0 | 22.868 | 153873.4825 | 231332.8753 | 30.6166 | 27
475529 | 2018-04-15 18:50 | 8.8949 | Oxy5 (PSt7-10) | 2018-04-04 12:42 | default | 156.1405 | μmol/L | 29.4229 | °C | 993 | hPa | Humid | 35 | 0 | 0 | 22.867 | 153882.5661 | 231341.6325 | 30.6166 | 27
475537 | 2018-04-15 18:50 | 8.9123 | Oxy5 (PSt7-10) | 2018-04-04 12:42 | default | 156.146 | μmol/L | 29.4273 | °C | 993 | hPa | Humid | 35 | 0 | 0 | 22.865 | 153896.7754 | 231329.1142 | 30.6166 | 27
475553 | 2018-04-15 18:50 | 8.9285 | Oxy5 (PSt7-10) | 2018-04-04 12:42 | default | 156.1097 | μmol/L | 29.4238 | °C | 993 | hPa | Humid | 35 | 0 | 0 | 22.869 | 153890.512 | 231329.8161 | 30.6166 | 27
475563 | 2018-04-15 18:50 | 8.9452 | Oxy5 (PSt7-10) | 2018-04-04 12:42 | default | 156.1249 | μmol/L | 29.4206 | °C | 993 | hPa | Humid | 35 | 0 | 0 | 22.869 | 153891.5676 | 231332.6285 | 30.6166 | 27
475578 | 2018-04-15 18:50 | 8.9621 | Oxy5 (PSt7-10) | 2018-04-04 12:42 | default | 156.1032 | μmol/L | 29.4251 | °C | 993 | hPa | Humid | 35 | 0 | 0 | 22.869 | 153897.5091 | 231338.7102 | 30.6166 | 27
475583 | 2018-04-15 18:50 | 8.9784 | Oxy5 (PSt7-10) | 2018-04-04 12:42 | default | 156.0679 | μmol/L | 29.427 | °C | 993 | hPa | Humid | 35 | 0 | 0 | 22.871 | 153901.7698 | 231325.967 | 30.6166 | 27
475599 | 2018-04-15 18:50 | 8.995 | Oxy5 (PSt7-10) | 2018-04-04 12:42 | default | 156.1086 | μmol/L | 29.4295 | °C | 993 | hPa | Humid | 35 | 0 | 0 | 22.867 | 153905.6379 | 231343.1 | 30.6166 | 27
475607 | 2018-04-15 18:50 | 9.0117 | Oxy5 (PSt7-10) | 2018-04-04 12:42 | default | 156.0907 | μmol/L | 29.4277 | °C | 993 | hPa | Humid | 35 | 0 | 0 | 22.869 | 153901.8046 | 231327.2166 | 30.6166 | 27
475626 | 2018-04-15 18:50 | 9.0282 | Oxy5 (PSt7-10) | 2018-04-04 12:42 | default | 156.0487 | μmol/L | 29.431 | °C | 993 | hPa | Humid | 35 | 0 | 0 | 22.871 | 153909.8215 | 231340.3839 | 30.6166 | 27
475633 | 2018-04-15 18:50 | 9.045 | Oxy5 (PSt7-10) | 2018-04-04 12:42 | default | 156.0677 | μmol/L | 29.4159 | °C | 993 | hPa | Humid | 35 | 0 | 0 | 22.875 | 153924.6005 | 231341.8329 | 30.6166 | 27
475645 | 2018-04-15 18:50 | 9.0616 | Oxy5 (PSt7-10) | 2018-04-04 12:42 | default | 155.9792 | μmol/L | 29.4372 | °C | 993 | hPa | Humid | 35 | 0 | 0 | 22.874 | 153932.0702 | 231321.5316 | 30.6166 | 27
475661 | 2018-04-15 18:50 | 9.0782 | Oxy5 (PSt7-10) | 2018-04-04 12:42 | default | 155.9368 | μmol/L | 29.4433 | °C | 993 | hPa | Humid | 35 | 0 | 0 | 22.875 | 153941.319 | 231347.8041 | 30.6166 | 27
475667 | 2018-04-15 18:50 | 9.0954 | Oxy5 (PSt7-10) | 2018-04-04 12:42 | default | 156.015 | μmol/L | 29.4269 | °C | 993 | hPa | Humid | 35 | 0 | 0 | 22.875 | 153941.0458 | 231337.5672 | 30.6166 | 27
475681 | 2018-04-15 18:50 | 9.1115 | Oxy5 (PSt7-10) | 2018-04-04 12:42 | default | 156.0162 | μmol/L | 29.4211 | °C | 993 | hPa | Humid | 35 | 0 | 0 | 22.877 | 153957.5965 | 231337.7748 | 30.6166 | 27
475697 | 2018-04-15 18:50 | 9.1283 | Oxy5 (PSt7-10) | 2018-04-04 12:42 | default | 156.0104 | μmol/L | 29.4251 | °C | 993 | hPa | Humid | 35 | 0 | 0 | 22.876 | 153970.9758 | 231335.1905 | 30.6166 | 27
475706 | 2018-04-15 18:50 | 9.1456 | Oxy5 (PSt7-10) | 2018-04-04 12:42 | default | 155.9475 | μmol/L | 29.43 | °C | 993 | hPa | Humid | 35 | 0 | 0 | 22.879 | 153965.4337 | 231334.4809 | 30.6166 | 27
475722 | 2018-04-15 18:50 | 9.1622 | Oxy5 (PSt7-10) | 2018-04-04 12:42 | default | 156.0275 | μmol/L | 29.4243 | °C | 993 | hPa | Humid | 35 | 0 | 0 | 22.875 | 153975.0196 | 231336.9358 | 30.6166 | 27
475727 | 2018-04-15 18:50 | 9.1785 | Oxy5 (PSt7-10) | 2018-04-04 12:42 | default | 156.034 | μmol/L | 29.4229 | °C | 993 | hPa | Humid | 35 | 0 | 0 | 22.875 | 153967.4185 | 231338.4327 | 30.6166 | 27
475742 | 2018-04-15 18:50 | 9.1953 | Oxy5 (PSt7-10) | 2018-04-04 12:42 | default | 156.0034 | μmol/L | 29.4266 | °C | 993 | hPa | Humid | 35 | 0 | 0 | 22.876 | 153969.8118 | 231322.6389 | 30.6166 | 27
475757 | 2018-04-15 18:50 | 9.2117 | Oxy5 (PSt7-10) | 2018-04-04 12:42 | default | 155.9879 | μmol/L | 29.4243 | °C | 993 | hPa | Humid | 35 | 0 | 0 | 22.878 | 153977.0222 | 231327.9481 | 30.6166 | 27
475769 | 2018-04-15 18:50 | 9.2343 | Oxy5 (PSt7-10) | 2018-04-04 12:42 | default | 155.9711 | μmol/L | 29.425 | °C | 993 | hPa | Humid | 35 | 0 | 0 | 22.879 | 153996.6751 | 231353.1556 | 30.6166 | 27
475775 | 2018-04-15 18:50 | 9.2465 | Oxy5 (PSt7-10) | 2018-04-04 12:42 | default | 155.9087 | μmol/L | 29.4353 | °C | 993 | hPa | Humid | 35 | 0 | 0 | 22.88 | 153971.9802 | 231336.0187 | 30.6166 | 27
475791 | 2018-04-15 18:50 | 9.2618 | Oxy5 (PSt7-10) | 2018-04-04 12:42 | default | 155.9217 | μmol/L | 29.427 | °C | 993 | hPa | Humid | 35 | 0 | 0 | 22.882 | 153978.4924 | 231323.5551 | 30.6166 | 27
475803 | 2018-04-15 18:50 | 9.2784 | Oxy5 (PSt7-10) | 2018-04-04 12:42 | default | 155.9767 | μmol/L | 29.4183 | °C | 993 | hPa | Humid | 35 | 0 | 0 | 22.881 | 153989.6765 | 231331.3176 | 30.6166 | 27
475810 | 2018-04-15 18:50 | 9.295 | Oxy5 (PSt7-10) | 2018-04-04 12:42 | default | 155.919 | μmol/L | 29.422 | °C | 993 | hPa | Humid | 35 | 0 | 0 | 22.884 | 153993.3225 | 231340.1706 | 30.6166 | 27
475825 | 2018-04-15 18:50 | 9.3115 | Oxy5 (PSt7-10) | 2018-04-04 12:42 | default | 155.931 | μmol/L | 29.4223 | °C | 993 | hPa | Humid | 35 | 0 | 0 | 22.883 | 153997.7644 | 231344.7978 | 30.6166 | 27
475833 | 2018-04-15 18:50 | 9.3283 | Oxy5 (PSt7-10) | 2018-04-04 12:42 | default | 155.9915 | μmol/L | 29.4068 | °C | 993 | hPa | Humid | 35 | 0 | 0 | 22.884 | 153997.6862 | 231330.1958 | 30.6166 | 27
475847 | 2018-04-15 18:50 | 9.3453 | Oxy5 (PSt7-10) | 2018-04-04 12:42 | default | 155.987 | μmol/L | 29.405 | °C | 993 | hPa | Humid | 35 | 0 | 0 | 22.885 | 153989.4649 | 231338.0339 | 30.6166 | 27
475865 | 2018-04-15 18:50 | 9.362 | Oxy5 (PSt7-10) | 2018-04-04 12:42 | default | 155.8061 | μmol/L | 29.4346 | °C | 993 | hPa | Humid | 35 | 0 | 0 | 22.888 | 153999.9608 | 231350.364 | 30.6166 | 27
475872 | 2018-04-15 18:50 | 9.3784 | Oxy5 (PSt7-10) | 2018-04-04 12:42 | default | 155.8302 | μmol/L | 29.4351 | °C | 993 | hPa | Humid | 35 | 0 | 0 | 22.886 | 154011.8019 | 231348.1877 | 30.6166 | 27
475883 | 2018-04-15 18:50 | 9.3949 | Oxy5 (PSt7-10) | 2018-04-04 12:42 | default | 155.8356 | μmol/L | 29.4368 | °C | 993 | hPa | Humid | 35 | 0 | 0 | 22.885 | 154005.8163 | 231335.994 | 30.6166 | 27
475898 | 2018-04-15 18:50 | 9.4119 | Oxy5 (PSt7-10) | 2018-04-04 12:42 | default | 155.8328 | μmol/L | 29.4318 | °C | 993 | hPa | Humid | 35 | 0 | 0 | 22.887 | 154000.1217 | 231336.6857 | 30.6166 | 27
475908 | 2018-04-15 18:50 | 9.4283 | Oxy5 (PSt7-10) | 2018-04-04 12:42 | default | 155.7981 | μmol/L | 29.4391 | °C | 993 | hPa | Humid | 35 | 0 | 0 | 22.887 | 154003.1623 | 231329.5885 | 30.6166 | 27
475921 | 2018-04-15 18:50 | 9.445 | Oxy5 (PSt7-10) | 2018-04-04 12:42 | default | 155.7942 | μmol/L | 29.4316 | °C | 993 | hPa | Humid | 35 | 0 | 0 | 22.89 | 154007.6308 | 231334.7999 | 30.6166 | 27
475937 | 2018-04-15 18:50 | 9.4621 | Oxy5 (PSt7-10) | 2018-04-04 12:42 | default | 155.8776 | μmol/L | 29.4224 | °C | 993 | hPa | Humid | 35 | 0 | 0 | 22.887 | 154016.3299 | 231334.2726 | 30.6166 | 27
475943 | 2018-04-15 18:50 | 9.4782 | Oxy5 (PSt7-10) | 2018-04-04 12:42 | default | 155.8624 | μmol/L | 29.4228 | °C | 993 | hPa | Humid | 35 | 0 | 0 | 22.888 | 154015.6925 | 231323.9441 | 30.6166 | 27
475959 | 2018-04-15 18:50 | 9.495 | Oxy5 (PSt7-10) | 2018-04-04 12:42 | default | 155.8364 | μmol/L | 29.4227 | °C | 993 | hPa | Humid | 35 | 0 | 0 | 22.89 | 154018.7555 | 231330.6685 | 30.6166 | 27
475972 | 2018-04-15 18:50 | 9.5116 | Oxy5 (PSt7-10) | 2018-04-04 12:42 | default | 155.8391 | μmol/L | 29.4221 | °C | 993 | hPa | Humid | 35 | 0 | 0 | 22.89 | 154027.0197 | 231336.3001 | 30.6166 | 27
475982 | 2018-04-15 18:50 | 9.5284 | Oxy5 (PSt7-10) | 2018-04-04 12:42 | default | 155.7635 | μmol/L | 29.438 | °C | 993 | hPa | Humid | 35 | 0 | 0 | 22.89 | 154054.6458 | 231331.712 | 30.6166 | 27
475990 | 2018-04-15 18:50 | 9.545 | Oxy5 (PSt7-10) | 2018-04-04 12:42 | default | 155.7704 | μmol/L | 29.4338 | °C | 993 | hPa | Humid | 35 | 0 | 0 | 22.891 | 154049.2448 | 231341.9218 | 30.6166 | 27
476009 | 2018-04-15 18:50 | 9.5622 | Oxy5 (PSt7-10) | 2018-04-04 12:42 | default | 155.7747 | μmol/L | 29.4245 | °C | 993 | hPa | Humid | 35 | 0 | 0 | 22.894 | 154049.6863 | 231338.77 | 30.6166 | 27
476021 | 2018-04-15 18:50 | 9.5782 | Oxy5 (PSt7-10) | 2018-04-04 12:42 | default | 155.8111 | μmol/L | 29.4252 | °C | 993 | hPa | Humid | 35 | 0 | 0 | 22.891 | 154059.3008 | 231329.0335 | 30.6166 | 27
476032 | 2018-04-15 18:50 | 9.5953 | Oxy5 (PSt7-10) | 2018-04-04 12:42 | default | 155.8206 | μmol/L | 29.4149 | °C | 993 | hPa | Humid | 35 | 0 | 0 | 22.894 | 154063.5409 | 231333.8968 | 30.6166 | 27
476038 | 2018-04-15 18:50 | 9.6115 | Oxy5 (PSt7-10) | 2018-04-04 12:42 | default | 155.8074 | μmol/L | 29.4149 | °C | 993 | hPa | Humid | 35 | 0 | 0 | 22.895 | 154071.8012 | 231336.4326 | 30.6166 | 27
476051 | 2018-04-15 18:50 | 9.6297 | Oxy5 (PSt7-10) | 2018-04-04 12:42 | default | 155.8059 | μmol/L | 29.4208 | °C | 993 | hPa | Humid | 35 | 0 | 0 | 22.893 | 154083.7865 | 231344.2219 | 30.6166 | 27
476068 | 2018-04-15 18:51 | 9.6448 | Oxy5 (PSt7-10) | 2018-04-04 12:42 | default | 155.7477 | μmol/L | 29.4302 | °C | 993 | hPa | Humid | 35 | 0 | 0 | 22.894 | 154079.2231 | 231333.4744 | 30.6166 | 27
476079 | 2018-04-15 18:51 | 9.6616 | Oxy5 (PSt7-10) | 2018-04-04 12:42 | default | 155.7906 | μmol/L | 29.4129 | °C | 993 | hPa | Humid | 35 | 0 | 0 | 22.897 | 154084.7296 | 231334.5792 | 30.6166 | 27
476095 | 2018-04-15 18:51 | 9.6788 | Oxy5 (PSt7-10) | 2018-04-04 12:42 | default | 155.8017 | μmol/L | 29.4133 | °C | 993 | hPa | Humid | 35 | 0 | 0 | 22.896 | 154094.5989 | 231333.9798 | 30.6166 | 27
476105 | 2018-04-15 18:51 | 9.6948 | Oxy5 (PSt7-10) | 2018-04-04 12:42 | default | 155.8054 | μmol/L | 29.4209 | °C | 993 | hPa | Humid | 35 | 0 | 0 | 22.893 | 154109.8709 | 231337.4724 | 30.6166 | 27
476117 | 2018-04-15 18:51 | 9.7123 | Oxy5 (PSt7-10) | 2018-04-04 12:42 | default | 155.7622 | μmol/L | 29.4161 | °C | 993 | hPa | Humid | 35 | 0 | 0 | 22.898 | 154118.0542 | 231339.7978 | 30.6166 | 27
476124 | 2018-04-15 18:51 | 9.7282 | Oxy5 (PSt7-10) | 2018-04-04 12:42 | default | 155.788 | μmol/L | 29.4162 | °C | 993 | hPa | Humid | 35 | 0 | 0 | 22.896 | 154116.8514 | 231332.1524 | 30.6166 | 27
476135 | 2018-04-15 18:51 | 9.7457 | Oxy5 (PSt7-10) | 2018-04-04 12:42 | default | 155.7078 | μmol/L | 29.4247 | °C | 993 | hPa | Humid | 35 | 0 | 0 | 22.899 | 154124.5677 | 231324.2026 | 30.6166 | 27
476143 | 2018-04-15 18:51 | 9.7618 | Oxy5 (PSt7-10) | 2018-04-04 12:42 | default | 155.7049 | μmol/L | 29.4225 | °C | 993 | hPa | Humid | 35 | 0 | 0 | 22.9 | 154122.4597 | 231336.4618 | 30.6166 | 27
476158 | 2018-04-15 18:51 | 9.7788 | Oxy5 (PSt7-10) | 2018-04-04 12:42 | default | 155.727 | μmol/L | 29.4207 | °C | 993 | hPa | Humid | 35 | 0 | 0 | 22.899 | 154119.1656 | 231341.6098 | 30.6166 | 27
476164 | 2018-04-15 18:51 | 9.795 | Oxy5 (PSt7-10) | 2018-04-04 12:42 | default | 155.6789 | μmol/L | 29.4224 | °C | 993 | hPa | Humid | 35 | 0 | 0 | 22.902 | 154133.5491 | 231346.7886 | 30.6166 | 27
476178 | 2018-04-15 18:51 | 9.8115 | Oxy5 (PSt7-10) | 2018-04-04 12:42 | default | 155.7098 | μmol/L | 29.4132 | °C | 993 | hPa | Humid | 35 | 0 | 0 | 22.903 | 154130.8229 | 231336.9272 | 30.6166 | 27
476187 | 2018-04-15 18:51 | 9.8288 | Oxy5 (PSt7-10) | 2018-04-04 12:42 | default | 155.7259 | μmol/L | 29.4126 | °C | 993 | hPa | Humid | 35 | 0 | 0 | 22.902 | 154139.9539 | 231337.9658 | 30.6166 | 27
476197 | 2018-04-15 18:51 | 9.8451 | Oxy5 (PSt7-10) | 2018-04-04 12:42 | default | 155.6911 | μmol/L | 29.4226 | °C | 993 | hPa | Humid | 35 | 0 | 0 | 22.901 | 154141.4755 | 231337.3966 | 30.6166 | 27
476206 | 2018-04-15 18:51 | 9.8622 | Oxy5 (PSt7-10) | 2018-04-04 12:42 | default | 155.6182 | μmol/L | 29.4241 | °C | 993 | hPa | Humid | 35 | 0 | 0 | 22.906 | 154140.891 | 231341.6302 | 30.6166 | 27
476218 | 2018-04-15 18:51 | 9.8782 | Oxy5 (PSt7-10) | 2018-04-04 12:42 | default | 155.6453 | μmol/L | 29.4267 | °C | 993 | hPa | Humid | 35 | 0 | 0 | 22.903 | 154146.4496 | 231337.865 | 30.6166 | 27
476227 | 2018-04-15 18:51 | 9.8953 | Oxy5 (PSt7-10) | 2018-04-04 12:42 | default | 155.6633 | μmol/L | 29.4174 | °C | 993 | hPa | Humid | 35 | 0 | 0 | 22.905 | 154153.0365 | 231337.3658 | 30.6166 | 27
476237 | 2018-04-15 18:51 | 9.9121 | Oxy5 (PSt7-10) | 2018-04-04 12:42 | default | 155.6248 | μmol/L | 29.4171 | °C | 993 | hPa | Humid | 35 | 0 | 0 | 22.908 | 154153.5271 | 231342.3857 | 30.6166 | 27
476245 | 2018-04-15 18:51 | 9.9284 | Oxy5 (PSt7-10) | 2018-04-04 12:42 | default | 155.5806 | μmol/L | 29.4264 | °C | 993 | hPa | Humid | 35 | 0 | 0 | 22.908 | 154153.4704 | 231342.8691 | 30.6166 | 27
476260 | 2018-04-15 18:51 | 9.9448 | Oxy5 (PSt7-10) | 2018-04-04 12:42 | default | 155.5984 | μmol/L | 29.4255 | °C | 993 | hPa | Humid | 35 | 0 | 0 | 22.907 | 154157.1665 | 231343.5874 | 30.6166 | 27
476270 | 2018-04-15 18:51 | 9.9621 | Oxy5 (PSt7-10) | 2018-04-04 12:42 | default | 155.6052 | μmol/L | 29.4213 | °C | 993 | hPa | Humid | 35 | 0 | 0 | 22.908 | 154166.4486 | 231339.0383 | 30.6166 | 27
476273 | 2018-04-15 18:51 | 9.9784 | Oxy5 (PSt7-10) | 2018-04-04 12:42 | default | 155.6861 | μmol/L | 29.4098 | °C | 993 | hPa | Humid | 35 | 0 | 0 | 22.906 | 154163.1463 | 231341.0701 | 30.6166 | 27
476282 | 2018-04-15 18:51 | 9.9951 | Oxy5 (PSt7-10) | 2018-04-04 12:42 | default | 155.6503 | μmol/L | 29.409 | °C | 993 | hPa | Humid | 35 | 0 | 0 | 22.909 | 154167.3543 | 231339.1201 | 30.6166 | 27
476295 | 2018-04-15 18:51 | 10.0118 | Oxy5 (PSt7-10) | 2018-04-04 12:42 | default | 155.5761 | μmol/L | 29.4246 | °C | 993 | hPa | Humid | 35 | 0 | 0 | 22.909 | 154170.7969 | 231335.6863 | 30.6166 | 27
476307 | 2018-04-15 18:51 | 10.0281 | Oxy5 (PSt7-10) | 2018-04-04 12:42 | default | 155.6201 | μmol/L | 29.4209 | °C | 993 | hPa | Humid | 35 | 0 | 0 | 22.907 | 154162.8307 | 231333.9174 | 30.6166 | 27
476315 | 2018-04-15 18:51 | 10.0451 | Oxy5 (PSt7-10) | 2018-04-04 12:42 | default | 155.5559 | μmol/L | 29.4289 | °C | 993 | hPa | Humid | 35 | 0 | 0 | 22.909 | 154168.6019 | 231338.1618 | 30.6166 | 27
476325 | 2018-04-15 18:51 | 10.0615 | Oxy5 (PSt7-10) | 2018-04-04 12:42 | default | 155.6015 | μmol/L | 29.4165 | °C | 993 | hPa | Humid | 35 | 0 | 0 | 22.91 | 154185.2251 | 231336.72 | 30.6166 | 27
476339 | 2018-04-15 18:51 | 10.0789 | Oxy5 (PSt7-10) | 2018-04-04 12:42 | default | 155.4857 | μmol/L | 29.4297 | °C | 993 | hPa | Humid | 35 | 0 | 0 | 22.914 | 154187.1615 | 231337.3567 | 30.6166 | 27
476348 | 2018-04-15 18:51 | 10.0949 | Oxy5 (PSt7-10) | 2018-04-04 12:42 | default | 155.5741 | μmol/L | 29.4195 | °C | 993 | hPa | Humid | 35 | 0 | 0 | 22.911 | 154196.1744 | 231343.2794 | 30.6166 | 27
476359 | 2018-04-15 18:51 | 10.1115 | Oxy5 (PSt7-10) | 2018-04-04 12:42 | default | 155.5841 | μmol/L | 29.4118 | °C | 993 | hPa | Humid | 35 | 0 | 0 | 22.913 | 154202.2687 | 231339.3756 | 30.6166 | 27
476368 | 2018-04-15 18:51 | 10.1284 | Oxy5 (PSt7-10) | 2018-04-04 12:42 | default | 155.5649 | μmol/L | 29.4131 | °C | 993 | hPa | Humid | 35 | 0 | 0 | 22.914 | 154205.8687 | 231341.6126 | 30.6166 | 27
476377 | 2018-04-15 18:51 | 10.1454 | Oxy5 (PSt7-10) | 2018-04-04 12:42 | default | 155.6089 | μmol/L | 29.4094 | °C | 993 | hPa | Humid | 35 | 0 | 0 | 22.912 | 154209.6914 | 231335.5609 | 30.6166 | 27
476390 | 2018-04-15 18:51 | 10.1622 | Oxy5 (PSt7-10) | 2018-04-04 12:42 | default | 155.4643 | μmol/L | 29.4259 | °C | 993 | hPa | Humid | 35 | 0 | 0 | 22.917 | 154215.5895 | 231347.0041 | 30.6166 | 27
476396 | 2018-04-15 18:51 | 10.1787 | Oxy5 (PSt7-10) | 2018-04-04 12:42 | default | 155.5008 | μmol/L | 29.4238 | °C | 993 | hPa | Humid | 35 | 0 | 0 | 22.915 | 154221.8708 | 231346.5665 | 30.6166 | 27
476407 | 2018-04-15 18:51 | 10.1951 | Oxy5 (PSt7-10) | 2018-04-04 12:42 | default | 155.4848 | μmol/L | 29.4133 | °C | 993 | hPa | Humid | 35 | 0 | 0 | 22.92 | 154227.6548 | 231338.3258 | 30.6166 | 27
476412 | 2018-04-15 18:51 | 10.2115 | Oxy5 (PSt7-10) | 2018-04-04 12:42 | default | 155.5109 | μmol/L | 29.4217 | °C | 993 | hPa | Humid | 35 | 0 | 0 | 22.915 | 154234.6252 | 231340.1377 | 30.6166 | 27
476427 | 2018-04-15 18:51 | 10.2284 | Oxy5 (PSt7-10) | 2018-04-04 12:42 | default | 155.4732 | μmol/L | 29.4185 | °C | 993 | hPa | Humid | 35 | 0 | 0 | 22.919 | 154247.5131 | 231347.972 | 30.6166 | 27
476440 | 2018-04-15 18:51 | 10.2451 | Oxy5 (PSt7-10) | 2018-04-04 12:42 | default | 155.5593 | μmol/L | 29.4059 | °C | 993 | hPa | Humid | 35 | 0 | 0 | 22.917 | 154247.7163 | 231342.4175 | 30.6166 | 27
476446 | 2018-04-15 18:51 | 10.2616 | Oxy5 (PSt7-10) | 2018-04-04 12:42 | default | 155.5575 | μmol/L | 29.4063 | °C | 993 | hPa | Humid | 35 | 0 | 0 | 22.917 | 154253.8873 | 231354.6295 | 30.6166 | 27
476457 | 2018-04-15 18:51 | 10.2788 | Oxy5 (PSt7-10) | 2018-04-04 12:42 | default | 155.542 | μmol/L | 29.4095 | °C | 993 | hPa | Humid | 35 | 0 | 0 | 22.917 | 154253.3662 | 231336.2888 | 30.6166 | 27
476469 | 2018-04-15 18:51 | 10.2954 | Oxy5 (PSt7-10) | 2018-04-04 12:42 | default | 155.5673 | μmol/L | 29.4014 | °C | 993 | hPa | Humid | 35 | 0 | 0 | 22.918 | 154258.0221 | 231338.5639 | 30.6166 | 27
476472 | 2018-04-15 18:51 | 10.3122 | Oxy5 (PSt7-10) | 2018-04-04 12:42 | default | 155.4373 | μmol/L | 29.426 | °C | 993 | hPa | Humid | 35 | 0 | 0 | 22.919 | 154274.4524 | 231345.1146 | 30.6166 | 27
476484 | 2018-04-15 18:51 | 10.3282 | Oxy5 (PSt7-10) | 2018-04-04 12:42 | default | 155.4446 | μmol/L | 29.4217 | °C | 993 | hPa | Humid | 35 | 0 | 0 | 22.92 | 154280.5634 | 231344.6734 | 30.6166 | 27
476500 | 2018-04-15 18:51 | 10.3449 | Oxy5 (PSt7-10) | 2018-04-04 12:42 | default | 155.4579 | μmol/L | 29.4189 | °C | 993 | hPa | Humid | 35 | 0 | 0 | 22.92 | 154274.1789 | 231344.7999 | 30.6166 | 27
476503 | 2018-04-15 18:51 | 10.3615 | Oxy5 (PSt7-10) | 2018-04-04 12:42 | default | 155.4262 | μmol/L | 29.4173 | °C | 993 | hPa | Humid | 35 | 0 | 0 | 22.923 | 154285.2586 | 231344.7699 | 30.6166 | 27
476516 | 2018-04-15 18:51 | 10.3784 | Oxy5 (PSt7-10) | 2018-04-04 12:42 | default | 155.5322 | μmol/L | 29.4033 | °C | 993 | hPa | Humid | 35 | 0 | 0 | 22.92 | 154295.9852 | 231343.0937 | 30.6166 | 27
476527 | 2018-04-15 18:51 | 10.3949 | Oxy5 (PSt7-10) | 2018-04-04 12:42 | default | 155.3751 | μmol/L | 29.428 | °C | 993 | hPa | Humid | 35 | 0 | 0 | 22.923 | 154298.1979 | 231338.8165 | 30.6166 | 27
476535 | 2018-04-15 18:51 | 10.4131 | Oxy5 (PSt7-10) | 2018-04-04 12:42 | default | 155.3668 | μmol/L | 29.427 | °C | 993 | hPa | Humid | 35 | 0 | 0 | 22.924 | 154304.2772 | 231338.5063 | 30.6166 | 27
476544 | 2018-04-15 18:51 | 10.4287 | Oxy5 (PSt7-10) | 2018-04-04 12:42 | default | 155.4085 | μmol/L | 29.4182 | °C | 993 | hPa | Humid | 35 | 0 | 0 | 22.924 | 154295.3391 | 231332.9503 | 30.6166 | 27
476557 | 2018-04-15 18:51 | 10.4456 | Oxy5 (PSt7-10) | 2018-04-04 12:42 | default | 155.4303 | μmol/L | 29.4164 | °C | 993 | hPa | Humid | 35 | 0 | 0 | 22.923 | 154314.1954 | 231342.593 | 30.6166 | 27
476563 | 2018-04-15 18:51 | 10.4621 | Oxy5 (PSt7-10) | 2018-04-04 12:42 | default | 155.3535 | μmol/L | 29.4214 | °C | 993 | hPa | Humid | 35 | 0 | 0 | 22.927 | 154302.6773 | 231334.9862 | 30.6166 | 27
476575 | 2018-04-15 18:51 | 10.4784 | Oxy5 (PSt7-10) | 2018-04-04 12:42 | default | 155.3375 | μmol/L | 29.4248 | °C | 993 | hPa | Humid | 35 | 0 | 0 | 22.927 | 154309.1969 | 231331.9898 | 30.6166 | 27
476586 | 2018-04-15 18:51 | 10.4954 | Oxy5 (PSt7-10) | 2018-04-04 12:42 | default | 155.3728 | μmol/L | 29.4146 | °C | 993 | hPa | Humid | 35 | 0 | 0 | 22.928 | 154313.0536 | 231338.9257 | 30.6166 | 27
476595 | 2018-04-15 18:51 | 10.5122 | Oxy5 (PSt7-10) | 2018-04-04 12:42 | default | 155.3598 | μmol/L | 29.4173 | °C | 993 | hPa | Humid | 35 | 0 | 0 | 22.928 | 154320.0496 | 231346.4044 | 30.6166 | 27
476611 | 2018-04-15 18:51 | 10.5281 | Oxy5 (PSt7-10) | 2018-04-04 12:42 | default | 155.3573 | μmol/L | 29.4123 | °C | 993 | hPa | Humid | 35 | 0 | 0 | 22.93 | 154316.9067 | 231342.805 | 30.6166 | 27
476617 | 2018-04-15 18:51 | 10.5453 | Oxy5 (PSt7-10) | 2018-04-04 12:42 | default | 155.3926 | μmol/L | 29.416 | °C | 993 | hPa | Humid | 35 | 0 | 0 | 22.926 | 154318.309 | 231340.8984 | 30.6166 | 27
476622 | 2018-04-15 18:51 | 10.5618 | Oxy5 (PSt7-10) | 2018-04-04 12:42 | default | 155.2908 | μmol/L | 29.4291 | °C | 993 | hPa | Humid | 35 | 0 | 0 | 22.929 | 154317.434 | 231330.3775 | 30.6166 | 27
476633 | 2018-04-15 18:51 | 10.5784 | Oxy5 (PSt7-10) | 2018-04-04 12:42 | default | 155.328 | μmol/L | 29.4213 | °C | 993 | hPa | Humid | 35 | 0 | 0 | 22.929 | 154321.1136 | 231342.3184 | 30.6166 | 27
476647 | 2018-04-15 18:51 | 10.5952 | Oxy5 (PSt7-10) | 2018-04-04 12:42 | default | 155.2866 | μmol/L | 29.4244 | °C | 993 | hPa | Humid | 35 | 0 | 0 | 22.931 | 154326.7939 | 231343.8167 | 30.6166 | 27
476660 | 2018-04-15 18:51 | 10.6116 | Oxy5 (PSt7-10) | 2018-04-04 12:42 | default | 155.3787 | μmol/L | 29.4078 | °C | 993 | hPa | Humid | 35 | 0 | 0 | 22.93 | 154331.0786 | 231333.9109 | 30.6166 | 27
476664 | 2018-04-15 18:51 | 10.6281 | Oxy5 (PSt7-10) | 2018-04-04 12:42 | default | 155.307 | μmol/L | 29.4118 | °C | 993 | hPa | Humid | 35 | 0 | 0 | 22.934 | 154338.6728 | 231342.3665 | 30.6166 | 27
476680 | 2018-04-15 18:52 | 10.6453 | Oxy5 (PSt7-10) | 2018-04-04 12:42 | default | 155.2392 | μmol/L | 29.4289 | °C | 993 | hPa | Humid | 35 | 0 | 0 | 22.933 | 154342.9099 | 231332.9131 | 30.6166 | 27
476689 | 2018-04-15 18:52 | 10.6614 | Oxy5 (PSt7-10) | 2018-04-04 12:42 | default | 155.2867 | μmol/L | 29.4189 | °C | 993 | hPa | Humid | 35 | 0 | 0 | 22.933 | 154350.2796 | 231342.9793 | 30.6166 | 27
476698 | 2018-04-15 18:52 | 10.6785 | Oxy5 (PSt7-10) | 2018-04-04 12:42 | default | 155.2622 | μmol/L | 29.4185 | °C | 993 | hPa | Humid | 35 | 0 | 0 | 22.935 | 154357.0648 | 231347.8208 | 30.6166 | 27
476705 | 2018-04-15 18:52 | 10.6955 | Oxy5 (PSt7-10) | 2018-04-04 12:42 | default | 155.2221 | μmol/L | 29.4186 | °C | 993 | hPa | Humid | 35 | 0 | 0 | 22.938 | 154364.8493 | 231352.8704 | 30.6166 | 27
476712 | 2018-04-15 18:52 | 10.7116 | Oxy5 (PSt7-10) | 2018-04-04 12:42 | default | 155.2533 | μmol/L | 29.4176 | °C | 993 | hPa | Humid | 35 | 0 | 0 | 22.936 | 154361.3493 | 231342.668 | 30.6166 | 27
476729 | 2018-04-15 18:52 | 10.7289 | Oxy5 (PSt7-10) | 2018-04-04 12:42 | default | 155.2135 | μmol/L | 29.4287 | °C | 993 | hPa | Humid | 35 | 0 | 0 | 22.935 | 154360.1287 | 231344.3789 | 30.6166 | 27
476740 | 2018-04-15 18:52 | 10.7448 | Oxy5 (PSt7-10) | 2018-04-04 12:42 | default | 155.2519 | μmol/L | 29.4206 | °C | 993 | hPa | Humid | 35 | 0 | 0 | 22.935 | 154361.411 | 231351.9815 | 30.6166 | 27
476746 | 2018-04-15 18:52 | 10.7619 | Oxy5 (PSt7-10) | 2018-04-04 12:42 | default | 155.2969 | μmol/L | 29.4084 | °C | 993 | hPa | Humid | 35 | 0 | 0 | 22.936 | 154374.3065 | 231350.54 | 30.6166 | 27
476752 | 2018-04-15 18:52 | 10.7783 | Oxy5 (PSt7-10) | 2018-04-04 12:42 | default | 155.285 | μmol/L | 29.4081 | °C | 993 | hPa | Humid | 35 | 0 | 0 | 22.937 | 154375.3394 | 231348.0094 | 30.6166 | 27
476764 | 2018-04-15 18:52 | 10.795 | Oxy5 (PSt7-10) | 2018-04-04 12:42 | default | 155.2809 | μmol/L | 29.409 | °C | 993 | hPa | Humid | 35 | 0 | 0 | 22.937 | 154394.2948 | 231350.5257 | 30.6166 | 27
476776 | 2018-04-15 18:52 | 10.8119 | Oxy5 (PSt7-10) | 2018-04-04 12:42 | default | 155.2457 | μmol/L | 29.4136 | °C | 993 | hPa | Humid | 35 | 0 | 0 | 22.938 | 154394.2889 | 231357.5841 | 30.6166 | 27
476787 | 2018-04-15 18:52 | 10.8283 | Oxy5 (PSt7-10) | 2018-04-04 12:42 | default | 155.2519 | μmol/L | 29.4067 | °C | 993 | hPa | Humid | 35 | 0 | 0 | 22.94 | 154411.1716 | 231345.8146 | 30.6166 | 27
476794 | 2018-04-15 18:52 | 10.8455 | Oxy5 (PSt7-10) | 2018-04-04 12:42 | default | 155.233 | μmol/L | 29.4052 | °C | 993 | hPa | Humid | 35 | 0 | 0 | 22.942 | 154411.8188 | 231349.8003 | 30.6166 | 27
476806 | 2018-04-15 18:52 | 10.8618 | Oxy5 (PSt7-10) | 2018-04-04 12:42 | default | 155.2422 | μmol/L | 29.406 | °C | 993 | hPa | Humid | 35 | 0 | 0 | 22.941 | 154421.6613 | 231350.9046 | 30.6166 | 27
476820 | 2018-04-15 18:52 | 10.8786 | Oxy5 (PSt7-10) | 2018-04-04 12:42 | default | 155.2318 | μmol/L | 29.411 | °C | 993 | hPa | Humid | 35 | 0 | 0 | 22.94 | 154423.2185 | 231340.6511 | 30.6166 | 27
476831 | 2018-04-15 18:52 | 10.895 | Oxy5 (PSt7-10) | 2018-04-04 12:42 | default | 155.2658 | μmol/L | 29.4066 | °C | 993 | hPa | Humid | 35 | 0 | 0 | 22.939 | 154426.4031 | 231349.1958 | 30.6166 | 27
476838 | 2018-04-15 18:52 | 10.9127 | Oxy5 (PSt7-10) | 2018-04-04 12:42 | default | 155.2322 | μmol/L | 29.4109 | °C | 993 | hPa | Humid | 35 | 0 | 0 | 22.94 | 154428.0086 | 231350.4086 | 30.6166 | 27
476844 | 2018-04-15 18:52 | 10.9293 | Oxy5 (PSt7-10) | 2018-04-04 12:42 | default | 155.2505 | μmol/L | 29.3959 | °C | 993 | hPa | Humid | 35 | 0 | 0 | 22.944 | 154435.0498 | 231338.694 | 30.6166 | 27
476856 | 2018-04-15 18:52 | 10.9453 | Oxy5 (PSt7-10) | 2018-04-04 12:42 | default | 155.0985 | μmol/L | 29.4252 | °C | 993 | hPa | Humid | 35 | 0 | 0 | 22.945 | 154443.9159 | 231346.8164 | 30.6166 | 27
476866 | 2018-04-15 18:52 | 10.9618 | Oxy5 (PSt7-10) | 2018-04-04 12:42 | default | 155.1747 | μmol/L | 29.4147 | °C | 993 | hPa | Humid | 35 | 0 | 0 | 22.943 | 154440.2488 | 231347.3283 | 30.6166 | 27
476872 | 2018-04-15 18:52 | 10.9786 | Oxy5 (PSt7-10) | 2018-04-04 12:42 | default | 155.1325 | μmol/L | 29.4208 | °C | 993 | hPa | Humid | 35 | 0 | 0 | 22.944 | 154440.9996 | 231341.4627 | 30.6166 | 27
476886 | 2018-04-15 18:52 | 10.9949 | Oxy5 (PSt7-10) | 2018-04-04 12:42 | default | 155.1377 | μmol/L | 29.4142 | °C | 993 | hPa | Humid | 35 | 0 | 0 | 22.946 | 154457.4871 | 231342.3064 | 30.6166 | 27
476900 | 2018-04-15 18:52 | 11.0118 | Oxy5 (PSt7-10) | 2018-04-04 12:42 | default | 155.115 | μmol/L | 29.4162 | °C | 993 | hPa | Humid | 35 | 0 | 0 | 22.947 | 154467.1316 | 231359.5419 | 30.6166 | 27
476904 | 2018-04-15 18:52 | 11.0284 | Oxy5 (PSt7-10) | 2018-04-04 12:42 | default | 155.0751 | μmol/L | 29.419 | °C | 993 | hPa | Humid | 35 | 0 | 0 | 22.949 | 154468.6456 | 231344.8457 | 30.6166 | 27
476919 | 2018-04-15 18:52 | 11.0448 | Oxy5 (PSt7-10) | 2018-04-04 12:42 | default | 155.1399 | μmol/L | 29.4109 | °C | 993 | hPa | Humid | 35 | 0 | 0 | 22.947 | 154472.6734 | 231341.3717 | 30.6166 | 27
476930 | 2018-04-15 18:52 | 11.0618 | Oxy5 (PSt7-10) | 2018-04-04 12:42 | default | 155.1274 | μmol/L | 29.408 | °C | 993 | hPa | Humid | 35 | 0 | 0 | 22.949 | 154477.4315 | 231346.366 | 30.6166 | 27
476934 | 2018-04-15 18:52 | 11.0785 | Oxy5 (PSt7-10) | 2018-04-04 12:42 | default | 155.1373 | μmol/L | 29.4004 | °C | 993 | hPa | Humid | 35 | 0 | 0 | 22.951 | 154480.821 | 231353.4544 | 30.6166 | 27
476944 | 2018-04-15 18:52 | 11.095 | Oxy5 (PSt7-10) | 2018-04-04 12:42 | default | 155.1594 | μmol/L | 29.4068 | °C | 993 | hPa | Humid | 35 | 0 | 0 | 22.947 | 154476.1121 | 231351.3121 | 30.6166 | 27
476958 | 2018-04-15 18:52 | 11.1115 | Oxy5 (PSt7-10) | 2018-04-04 12:42 | default | 155.0811 | μmol/L | 29.4178 | °C | 993 | hPa | Humid | 35 | 0 | 0 | 22.949 | 154483.1908 | 231347.5546 | 30.6166 | 27
476964 | 2018-04-15 18:52 | 11.1283 | Oxy5 (PSt7-10) | 2018-04-04 12:42 | default | 155.0938 | μmol/L | 29.4151 | °C | 993 | hPa | Humid | 35 | 0 | 0 | 22.949 | 154494.2966 | 231344.8688 | 30.6166 | 27
476974 | 2018-04-15 18:52 | 11.145 | Oxy5 (PSt7-10) | 2018-04-04 12:42 | default | 155.1375 | μmol/L | 29.4031 | °C | 993 | hPa | Humid | 35 | 0 | 0 | 22.95 | 154491.4082 | 231355.3912 | 30.6166 | 27
476985 | 2018-04-15 18:52 | 11.162 | Oxy5 (PSt7-10) | 2018-04-04 12:42 | default | 155.0809 | μmol/L | 29.4123 | °C | 993 | hPa | Humid | 35 | 0 | 0 | 22.951 | 154492.4695 | 231354.5921 | 30.6166 | 27
476998 | 2018-04-15 18:52 | 11.1783 | Oxy5 (PSt7-10) | 2018-04-04 12:42 | default | 155.046 | μmol/L | 29.4113 | °C | 993 | hPa | Humid | 35 | 0 | 0 | 22.954 | 154494.5289 | 231343.4152 | 30.6166 | 27
477006 | 2018-04-15 18:52 | 11.1949 | Oxy5 (PSt7-10) | 2018-04-04 12:42 | default | 155.0238 | μmol/L | 29.4188 | °C | 993 | hPa | Humid | 35 | 0 | 0 | 22.953 | 154501.5262 | 231356.1087 | 30.6166 | 27
477017 | 2018-04-15 18:52 | 11.2114 | Oxy5 (PSt7-10) | 2018-04-04 12:42 | default | 155.0729 | μmol/L | 29.4056 | °C | 993 | hPa | Humid | 35 | 0 | 0 | 22.954 | 154502.7684 | 231354.3011 | 30.6166 | 27
477022 | 2018-04-15 18:52 | 11.2286 | Oxy5 (PSt7-10) | 2018-04-04 12:42 | default | 155.1094 | μmol/L | 29.4035 | °C | 993 | hPa | Humid | 35 | 0 | 0 | 22.952 | 154507.5723 | 231338.4293 | 30.6166 | 27
477034 | 2018-04-15 18:52 | 11.2449 | Oxy5 (PSt7-10) | 2018-04-04 12:42 | default | 155.0322 | μmol/L | 29.4059 | °C | 993 | hPa | Humid | 35 | 0 | 0 | 22.957 | 154509.9697 | 231360.5406 | 30.6166 | 27
477043 | 2018-04-15 18:52 | 11.2615 | Oxy5 (PSt7-10) | 2018-04-04 12:42 | default | 155.1249 | μmol/L | 29.3946 | °C | 993 | hPa | Humid | 35 | 0 | 0 | 22.954 | 154513.8567 | 231356.5356 | 30.6166 | 27
477060 | 2018-04-15 18:52 | 11.2784 | Oxy5 (PSt7-10) | 2018-04-04 12:42 | default | 154.9958 | μmol/L | 29.4108 | °C | 993 | hPa | Humid | 35 | 0 | 0 | 22.958 | 154516.2944 | 231352.8916 | 30.6166 | 27
477069 | 2018-04-15 18:52 | 11.2948 | Oxy5 (PSt7-10) | 2018-04-04 12:42 | default | 154.9134 | μmol/L | 29.4337 | °C | 993 | hPa | Humid | 35 | 0 | 0 | 22.956 | 154510.8524 | 231357.0913 | 30.6166 | 27
477072 | 2018-04-15 18:52 | 11.3115 | Oxy5 (PSt7-10) | 2018-04-04 12:42 | default | 155.0592 | μmol/L | 29.4002 | °C | 993 | hPa | Humid | 35 | 0 | 0 | 22.957 | 154520.9442 | 231355.1165 | 30.6166 | 27
477083 | 2018-04-15 18:52 | 11.3285 | Oxy5 (PSt7-10) | 2018-04-04 12:42 | default | 154.9507 | μmol/L | 29.412 | °C | 993 | hPa | Humid | 35 | 0 | 0 | 22.961 | 154527.9842 | 231348.6782 | 30.6166 | 27
477096 | 2018-04-15 18:52 | 11.3447 | Oxy5 (PSt7-10) | 2018-04-04 12:42 | default | 154.9731 | μmol/L | 29.4128 | °C | 993 | hPa | Humid | 35 | 0 | 0 | 22.959 | 154531.2819 | 231340.9647 | 30.6166 | 27
477102 | 2018-04-15 18:52 | 11.3617 | Oxy5 (PSt7-10) | 2018-04-04 12:42 | default | 154.9299 | μmol/L | 29.4164 | °C | 993 | hPa | Humid | 35 | 0 | 0 | 22.961 | 154533.3225 | 231342.2277 | 30.6166 | 27
477119 | 2018-04-15 18:52 | 11.3782 | Oxy5 (PSt7-10) | 2018-04-04 12:42 | default | 154.9727 | μmol/L | 29.4101 | °C | 993 | hPa | Humid | 35 | 0 | 0 | 22.96 | 154537.3457 | 231355.6719 | 30.6166 | 27
477127 | 2018-04-15 18:52 | 11.3952 | Oxy5 (PSt7-10) | 2018-04-04 12:42 | default | 154.9756 | μmol/L | 29.4039 | °C | 993 | hPa | Humid | 35 | 0 | 0 | 22.962 | 154547.4426 | 231344.7899 | 30.6166 | 27
477134 | 2018-04-15 18:52 | 11.412 | Oxy5 (PSt7-10) | 2018-04-04 12:42 | default | 154.9701 | μmol/L | 29.4107 | °C | 993 | hPa | Humid | 35 | 0 | 0 | 22.96 | 154554.9065 | 231356.0799 | 30.6166 | 27
477147 | 2018-04-15 18:52 | 11.4285 | Oxy5 (PSt7-10) | 2018-04-04 12:42 | default | 154.9157 | μmol/L | 29.4166 | °C | 993 | hPa | Humid | 35 | 0 | 0 | 22.962 | 154551.62 | 231349.3127 | 30.6166 | 27
477156 | 2018-04-15 18:52 | 11.4449 | Oxy5 (PSt7-10) | 2018-04-04 12:42 | default | 154.8792 | μmol/L | 29.416 | °C | 993 | hPa | Humid | 35 | 0 | 0 | 22.965 | 154553.3425 | 231352.9809 | 30.6166 | 27
477163 | 2018-04-15 18:52 | 11.4615 | Oxy5 (PSt7-10) | 2018-04-04 12:42 | default | 154.9153 | μmol/L | 29.4111 | °C | 993 | hPa | Humid | 35 | 0 | 0 | 22.964 | 154553.1778 | 231346.4358 | 30.6166 | 27
477172 | 2018-04-15 18:52 | 11.4781 | Oxy5 (PSt7-10) | 2018-04-04 12:42 | default | 155.0002 | μmol/L | 29.3988 | °C | 993 | hPa | Humid | 35 | 0 | 0 | 22.962 | 154560.5243 | 231346.184 | 30.6166 | 27
477184 | 2018-04-15 18:52 | 11.4953 | Oxy5 (PSt7-10) | 2018-04-04 12:42 | default | 154.9137 | μmol/L | 29.4087 | °C | 993 | hPa | Humid | 35 | 0 | 0 | 22.965 | 154567.158 | 231347.8928 | 30.6166 | 27
477198 | 2018-04-15 18:52 | 11.5114 | Oxy5 (PSt7-10) | 2018-04-04 12:42 | default | 154.908 | μmol/L | 29.4155 | °C | 993 | hPa | Humid | 35 | 0 | 0 | 22.963 | 154582.2908 | 231349.3766 | 30.6166 | 27
477204 | 2018-04-15 18:52 | 11.5283 | Oxy5 (PSt7-10) | 2018-04-04 12:42 | default | 154.8234 | μmol/L | 29.4305 | °C | 993 | hPa | Humid | 35 | 0 | 0 | 22.964 | 154595.7731 | 231347.4865 | 30.6166 | 27
477214 | 2018-04-15 18:52 | 11.5448 | Oxy5 (PSt7-10) | 2018-04-04 12:42 | default | 154.8889 | μmol/L | 29.4139 | °C | 993 | hPa | Humid | 35 | 0 | 0 | 22.965 | 154585.9128 | 231342.4532 | 30.6166 | 27
477227 | 2018-04-15 18:52 | 11.5616 | Oxy5 (PSt7-10) | 2018-04-04 12:42 | default | 154.9399 | μmol/L | 29.4032 | °C | 993 | hPa | Humid | 35 | 0 | 0 | 22.965 | 154608.8152 | 231343.4539 | 30.6166 | 27
477238 | 2018-04-15 18:52 | 11.5791 | Oxy5 (PSt7-10) | 2018-04-04 12:42 | default | 154.93 | μmol/L | 29.3997 | °C | 993 | hPa | Humid | 35 | 0 | 0 | 22.967 | 154603.8974 | 231346.665 | 30.6166 | 27
477248 | 2018-04-15 18:52 | 11.5954 | Oxy5 (PSt7-10) | 2018-04-04 12:42 | default | 154.8058 | μmol/L | 29.4232 | °C | 993 | hPa | Humid | 35 | 0 | 0 | 22.968 | 154616.1186 | 231342.9204 | 30.6166 | 27
477258 | 2018-04-15 18:52 | 11.6115 | Oxy5 (PSt7-10) | 2018-04-04 12:42 | default | 154.8513 | μmol/L | 29.4163 | °C | 993 | hPa | Humid | 35 | 0 | 0 | 22.967 | 154616.6534 | 231348.6093 | 30.6166 | 27
477263 | 2018-04-15 18:52 | 11.6288 | Oxy5 (PSt7-10) | 2018-04-04 12:42 | default | 154.8128 | μmol/L | 29.4161 | °C | 993 | hPa | Humid | 35 | 0 | 0 | 22.97 | 154628.9475 | 231355.4991 | 30.6166 | 27
477277 | 2018-04-15 18:53 | 11.6448 | Oxy5 (PSt7-10) | 2018-04-04 12:42 | default | 154.7948 | μmol/L | 29.4144 | °C | 993 | hPa | Humid | 35 | 0 | 0 | 22.972 | 154617.2089 | 231345.5928 | 30.6166 | 27
477288 | 2018-04-15 18:53 | 11.6615 | Oxy5 (PSt7-10) | 2018-04-04 12:42 | default | 154.8411 | μmol/L | 29.4102 | °C | 993 | hPa | Humid | 35 | 0 | 0 | 22.97 | 154621.7792 | 231351.6293 | 30.6166 | 27
477300 | 2018-04-15 18:53 | 11.6787 | Oxy5 (PSt7-10) | 2018-04-04 12:42 | default | 154.7982 | μmol/L | 29.4137 | °C | 993 | hPa | Humid | 35 | 0 | 0 | 22.972 | 154631.0423 | 231356.4943 | 30.6166 | 27
477306 | 2018-04-15 18:53 | 11.6954 | Oxy5 (PSt7-10) | 2018-04-04 12:42 | default | 154.8298 | μmol/L | 29.407 | °C | 993 | hPa | Humid | 35 | 0 | 0 | 22.972 | 154652.1234 | 231353.501 | 30.6166 | 27
477312 | 2018-04-15 18:53 | 11.7117 | Oxy5 (PSt7-10) | 2018-04-04 12:42 | default | 154.7724 | μmol/L | 29.4108 | °C | 993 | hPa | Humid | 35 | 0 | 0 | 22.975 | 154651.8476 | 231353.2952 | 30.6166 | 27
477324 | 2018-04-15 18:53 | 11.7286 | Oxy5 (PSt7-10) | 2018-04-04 12:42 | default | 154.8191 | μmol/L | 29.4009 | °C | 993 | hPa | Humid | 35 | 0 | 0 | 22.975 | 154650.0092 | 231355.6974 | 30.6166 | 27
477334 | 2018-04-15 18:53 | 11.7453 | Oxy5 (PSt7-10) | 2018-04-04 12:42 | default | 154.8807 | μmol/L | 29.399 | °C | 993 | hPa | Humid | 35 | 0 | 0 | 22.971 | 154660.5486 | 231346.2611 | 30.6166 | 27
477348 | 2018-04-15 18:53 | 11.7616 | Oxy5 (PSt7-10) | 2018-04-04 12:42 | default | 154.7501 | μmol/L | 29.4155 | °C | 993 | hPa | Humid | 35 | 0 | 0 | 22.975 | 154670.5469 | 231347.4158 | 30.6166 | 27
477355 | 2018-04-15 18:53 | 11.7789 | Oxy5 (PSt7-10) | 2018-04-04 12:42 | default | 154.7609 | μmol/L | 29.4077 | °C | 993 | hPa | Humid | 35 | 0 | 0 | 22.977 | 154681.5046 | 231347.6467 | 30.6166 | 27
477366 | 2018-04-15 18:53 | 11.7954 | Oxy5 (PSt7-10) | 2018-04-04 12:42 | default | 154.7493 | μmol/L | 29.4129 | °C | 993 | hPa | Humid | 35 | 0 | 0 | 22.976 | 154674.5876 | 231338.3437 | 30.6166 | 27
477377 | 2018-04-15 18:53 | 11.8119 | Oxy5 (PSt7-10) | 2018-04-04 12:42 | default | 154.7873 | μmol/L | 29.4104 | °C | 993 | hPa | Humid | 35 | 0 | 0 | 22.974 | 154684.8948 | 231362.4011 | 30.6166 | 27
477388 | 2018-04-15 18:53 | 11.8288 | Oxy5 (PSt7-10) | 2018-04-04 12:42 | default | 154.7623 | μmol/L | 29.4046 | °C | 993 | hPa | Humid | 35 | 0 | 0 | 22.978 | 154677.9466 | 231344.496 | 30.6166 | 27
477393 | 2018-04-15 18:53 | 11.8453 | Oxy5 (PSt7-10) | 2018-04-04 12:42 | default | 154.7726 | μmol/L | 29.408 | °C | 993 | hPa | Humid | 35 | 0 | 0 | 22.976 | 154691.0505 | 231353.4611 | 30.6166 | 27
477404 | 2018-04-15 18:53 | 11.8618 | Oxy5 (PSt7-10) | 2018-04-04 12:42 | default | 154.7781 | μmol/L | 29.3957 | °C | 993 | hPa | Humid | 35 | 0 | 0 | 22.98 | 154684.561 | 231350.8126 | 30.6166 | 27
477414 | 2018-04-15 18:53 | 11.8789 | Oxy5 (PSt7-10) | 2018-04-04 12:42 | default | 154.7997 | μmol/L | 29.405 | °C | 993 | hPa | Humid | 35 | 0 | 0 | 22.975 | 154684.559 | 231358.9607 | 30.6166 | 27
477423 | 2018-04-15 18:53 | 11.8955 | Oxy5 (PSt7-10) | 2018-04-04 12:42 | default | 154.6849 | μmol/L | 29.421 | °C | 993 | hPa | Humid | 35 | 0 | 0 | 22.978 | 154684.3612 | 231343.9036 | 30.6166 | 27
477440 | 2018-04-15 18:53 | 11.9117 | Oxy5 (PSt7-10) | 2018-04-04 12:42 | default | 154.7167 | μmol/L | 29.4115 | °C | 993 | hPa | Humid | 35 | 0 | 0 | 22.979 | 154690.3166 | 231344.2989 | 30.6166 | 27
477447 | 2018-04-15 18:53 | 11.9288 | Oxy5 (PSt7-10) | 2018-04-04 12:42 | default | 154.703 | μmol/L | 29.4033 | °C | 993 | hPa | Humid | 35 | 0 | 0 | 22.983 | 154695.3129 | 231345.5241 | 30.6166 | 27
477459 | 2018-04-15 18:53 | 11.9447 | Oxy5 (PSt7-10) | 2018-04-04 12:42 | default | 154.7699 | μmol/L | 29.4058 | °C | 993 | hPa | Humid | 35 | 0 | 0 | 22.977 | 154696.8326 | 231346.725 | 30.6166 | 27
477469 | 2018-04-15 18:53 | 11.9618 | Oxy5 (PSt7-10) | 2018-04-04 12:42 | default | 154.6539 | μmol/L | 29.4109 | °C | 993 | hPa | Humid | 35 | 0 | 0 | 22.984 | 154714.9287 | 231360.1706 | 30.6166 | 27
477473 | 2018-04-15 18:53 | 11.9783 | Oxy5 (PSt7-10) | 2018-04-04 12:42 | default | 154.5781 | μmol/L | 29.4214 | °C | 993 | hPa | Humid | 35 | 0 | 0 | 22.986 | 154710.5559 | 231348.3931 | 30.6166 | 27
477488 | 2018-04-15 18:53 | 11.9952 | Oxy5 (PSt7-10) | 2018-04-04 12:42 | default | 154.6501 | μmol/L | 29.42 | °C | 993 | hPa | Humid | 35 | 0 | 0 | 22.981 | 154703.6368 | 231346.377 | 30.6166 | 27
477497 | 2018-04-15 18:53 | 12.0118 | Oxy5 (PSt7-10) | 2018-04-04 12:42 | default | 154.6592 | μmol/L | 29.407 | °C | 993 | hPa | Humid | 35 | 0 | 0 | 22.985 | 154701.821 | 231346.0378 | 30.6166 | 27
477502 | 2018-04-15 18:53 | 12.0285 | Oxy5 (PSt7-10) | 2018-04-04 12:42 | default | 154.6684 | μmol/L | 29.4078 | °C | 993 | hPa | Humid | 35 | 0 | 0 | 22.984 | 154718.9277 | 231356.7913 | 30.6166 | 27
477517 | 2018-04-15 18:53 | 12.0454 | Oxy5 (PSt7-10) | 2018-04-04 12:42 | default | 154.6171 | μmol/L | 29.4104 | °C | 993 | hPa | Humid | 35 | 0 | 0 | 22.987 | 154715.4958 | 231352.5439 | 30.6166 | 27
477525 | 2018-04-15 18:53 | 12.0622 | Oxy5 (PSt7-10) | 2018-04-04 12:42 | default | 154.5967 | μmol/L | 29.4119 | °C | 993 | hPa | Humid | 35 | 0 | 0 | 22.988 | 154723.9641 | 231350.6143 | 30.6166 | 27
477533 | 2018-04-15 18:53 | 12.0782 | Oxy5 (PSt7-10) | 2018-04-04 12:42 | default | 154.6004 | μmol/L | 29.4139 | °C | 993 | hPa | Humid | 35 | 0 | 0 | 22.987 | 154720.4831 | 231352.3099 | 30.6166 | 27
477548 | 2018-04-15 18:53 | 12.0954 | Oxy5 (PSt7-10) | 2018-04-04 12:42 | default | 154.5944 | μmol/L | 29.4124 | °C | 993 | hPa | Humid | 35 | 0 | 0 | 22.988 | 154733.2444 | 231342.8728 | 30.6166 | 27
477554 | 2018-04-15 18:53 | 12.1116 | Oxy5 (PSt7-10) | 2018-04-04 12:42 | default | 154.6207 | μmol/L | 29.4124 | °C | 993 | hPa | Humid | 35 | 0 | 0 | 22.986 | 154739.7987 | 231354.2728 | 30.6166 | 27
477563 | 2018-04-15 18:53 | 12.1282 | Oxy5 (PSt7-10) | 2018-04-04 12:42 | default | 154.5934 | μmol/L | 29.4098 | °C | 993 | hPa | Humid | 35 | 0 | 0 | 22.989 | 154744.4858 | 231356.0495 | 30.6166 | 27
477577 | 2018-04-15 18:53 | 12.1451 | Oxy5 (PSt7-10) | 2018-04-04 12:42 | default | 154.6213 | μmol/L | 29.4011 | °C | 993 | hPa | Humid | 35 | 0 | 0 | 22.99 | 154753.4518 | 231351.4296 | 30.6166 | 27
477589 | 2018-04-15 18:53 | 12.1615 | Oxy5 (PSt7-10) | 2018-04-04 12:42 | default | 154.6387 | μmol/L | 29.4002 | °C | 993 | hPa | Humid | 35 | 0 | 0 | 22.989 | 154752.1758 | 231355.2655 | 30.6166 | 27
477594 | 2018-04-15 18:53 | 12.1785 | Oxy5 (PSt7-10) | 2018-04-04 12:42 | default | 154.5498 | μmol/L | 29.4052 | °C | 993 | hPa | Humid | 35 | 0 | 0 | 22.994 | 154759.7065 | 231340.1131 | 30.6166 | 27
477608 | 2018-04-15 18:53 | 12.1949 | Oxy5 (PSt7-10) | 2018-04-04 12:42 | default | 154.6485 | μmol/L | 29.3954 | °C | 993 | hPa | Humid | 35 | 0 | 0 | 22.99 | 154762.2776 | 231353.8029 | 30.6166 | 27
477619 | 2018-04-15 18:53 | 12.212 | Oxy5 (PSt7-10) | 2018-04-04 12:42 | default | 154.6824 | μmol/L | 29.3938 | °C | 993 | hPa | Humid | 35 | 0 | 0 | 22.988 | 154754.9344 | 231365.8821 | 30.6166 | 27
477628 | 2018-04-15 18:53 | 12.2288 | Oxy5 (PSt7-10) | 2018-04-04 12:42 | default | 154.5286 | μmol/L | 29.4097 | °C | 993 | hPa | Humid | 35 | 0 | 0 | 22.994 | 154758.1841 | 231358.268 | 30.6166 | 27
477637 | 2018-04-15 18:53 | 12.2452 | Oxy5 (PSt7-10) | 2018-04-04 12:42 | default | 154.5079 | μmol/L | 29.4224 | °C | 993 | hPa | Humid | 35 | 0 | 0 | 22.991 | 154764.2679 | 231357.0251 | 30.6166 | 27
477649 | 2018-04-15 18:53 | 12.2618 | Oxy5 (PSt7-10) | 2018-04-04 12:42 | default | 154.5557 | μmol/L | 29.4095 | °C | 993 | hPa | Humid | 35 | 0 | 0 | 22.992 | 154770.3151 | 231349.5692 | 30.6166 | 27
477652 | 2018-04-15 18:53 | 12.2787 | Oxy5 (PSt7-10) | 2018-04-04 12:42 | default | 154.5034 | μmol/L | 29.4122 | °C | 993 | hPa | Humid | 35 | 0 | 0 | 22.995 | 154784.6984 | 231347.637 | 30.6166 | 27
477670 | 2018-04-15 18:53 | 12.2952 | Oxy5 (PSt7-10) | 2018-04-04 12:42 | default | 154.4377 | μmol/L | 29.4178 | °C | 993 | hPa | Humid | 35 | 0 | 0 | 22.998 | 154789.6539 | 231351.7817 | 30.6166 | 27
477679 | 2018-04-15 18:53 | 12.3119 | Oxy5 (PSt7-10) | 2018-04-04 12:42 | default | 154.4845 | μmol/L | 29.4107 | °C | 993 | hPa | Humid | 35 | 0 | 0 | 22.997 | 154807.3865 | 231348.637 | 30.6166 | 27
477682 | 2018-04-15 18:53 | 12.3285 | Oxy5 (PSt7-10) | 2018-04-04 12:42 | default | 154.4953 | μmol/L | 29.4112 | °C | 993 | hPa | Humid | 35 | 0 | 0 | 22.996 | 154798.6056 | 231354.5112 | 30.6166 | 27
477695 | 2018-04-15 18:53 | 12.3447 | Oxy5 (PSt7-10) | 2018-04-04 12:42 | default | 154.554 | μmol/L | 29.3987 | °C | 993 | hPa | Humid | 35 | 0 | 0 | 22.996 | 154814.2727 | 231342.4151 | 30.6166 | 27
477705 | 2018-04-15 18:53 | 12.3615 | Oxy5 (PSt7-10) | 2018-04-04 12:42 | default | 154.5256 | μmol/L | 29.402 | °C | 993 | hPa | Humid | 35 | 0 | 0 | 22.997 | 154818.6352 | 231349.1802 | 30.6166 | 27
477715 | 2018-04-15 18:53 | 12.3783 | Oxy5 (PSt7-10) | 2018-04-04 12:42 | default | 154.4654 | μmol/L | 29.4092 | °C | 993 | hPa | Humid | 35 | 0 | 0 | 22.999 | 154822.2331 | 231359.7718 | 30.6166 | 27
477726 | 2018-04-15 18:53 | 12.3954 | Oxy5 (PSt7-10) | 2018-04-04 12:42 | default | 154.4994 | μmol/L | 29.4075 | °C | 993 | hPa | Humid | 35 | 0 | 0 | 22.997 | 154826.0573 | 231359.5949 | 30.6166 | 27
477732 | 2018-04-15 18:53 | 12.4115 | Oxy5 (PSt7-10) | 2018-04-04 12:42 | default | 154.4873 | μmol/L | 29.4101 | °C | 993 | hPa | Humid | 35 | 0 | 0 | 22.997 | 154827.9288 | 231344.6204 | 30.6166 | 27
477743 | 2018-04-15 18:53 | 12.429 | Oxy5 (PSt7-10) | 2018-04-04 12:42 | default | 154.488 | μmol/L | 29.3989 | °C | 993 | hPa | Humid | 35 | 0 | 0 | 23.001 | 154832.9652 | 231356.7181 | 30.6166 | 27
477759 | 2018-04-15 18:53 | 12.4495 | Oxy5 (PSt7-10) | 2018-04-04 12:42 | default | 154.4543 | μmol/L | 29.4032 | °C | 993 | hPa | Humid | 35 | 0 | 0 | 23.002 | 154858.1508 | 231371.421 | 30.6166 | 27
477770 | 2018-04-15 18:53 | 12.4624 | Oxy5 (PSt7-10) | 2018-04-04 12:42 | default | 154.4642 | μmol/L | 29.4011 | °C | 993 | hPa | Humid | 35 | 0 | 0 | 23.002 | 154841.7442 | 231340.5127 | 30.6166 | 27
477772 | 2018-04-15 18:53 | 12.4783 | Oxy5 (PSt7-10) | 2018-04-04 12:42 | default | 154.4863 | μmol/L | 29.402 | °C | 993 | hPa | Humid | 35 | 0 | 0 | 23 | 154846.9935 | 231350.2609 | 30.6166 | 27
477790 | 2018-04-15 18:53 | 12.4947 | Oxy5 (PSt7-10) | 2018-04-04 12:42 | default | 154.5039 | μmol/L | 29.3927 | °C | 993 | hPa | Humid | 35 | 0 | 0 | 23.002 | 154851.1175 | 231347.0378 | 30.6166 | 27
477797 | 2018-04-15 18:53 | 12.5119 | Oxy5 (PSt7-10) | 2018-04-04 12:42 | default | 154.458 | μmol/L | 29.3997 | °C | 993 | hPa | Humid | 35 | 0 | 0 | 23.003 | 154860.9955 | 231350.1864 | 30.6166 | 27
477811 | 2018-04-15 18:53 | 12.5282 | Oxy5 (PSt7-10) | 2018-04-04 12:42 | default | 154.4921 | μmol/L | 29.398 | °C | 993 | hPa | Humid | 35 | 0 | 0 | 23.001 | 154862.4327 | 231336.4655 | 30.6166 | 27
477816 | 2018-04-15 18:53 | 12.5449 | Oxy5 (PSt7-10) | 2018-04-04 12:42 | default | 154.3934 | μmol/L | 29.4023 | °C | 993 | hPa | Humid | 35 | 0 | 0 | 23.007 | 154868.6557 | 231339.8819 | 30.6166 | 27
477829 | 2018-04-15 18:53 | 12.5622 | Oxy5 (PSt7-10) | 2018-04-04 12:42 | default | 154.3505 | μmol/L | 29.4141 | °C | 993 | hPa | Humid | 35 | 0 | 0 | 23.006 | 154881.2141 | 231342.1684 | 30.6166 | 27
477838 | 2018-04-15 18:53 | 12.5787 | Oxy5 (PSt7-10) | 2018-04-04 12:42 | default | 154.3957 | μmol/L | 29.4101 | °C | 993 | hPa | Humid | 35 | 0 | 0 | 23.004 | 154874.9611 | 231340.628 | 30.6166 | 27
477844 | 2018-04-15 18:53 | 12.5951 | Oxy5 (PSt7-10) | 2018-04-04 12:42 | default | 154.3262 | μmol/L | 29.4193 | °C | 993 | hPa | Humid | 35 | 0 | 0 | 23.006 | 154879.921 | 231347.6029 | 30.6166 | 27
477855 | 2018-04-15 18:53 | 12.6119 | Oxy5 (PSt7-10) | 2018-04-04 12:42 | default | 154.3796 | μmol/L | 29.4052 | °C | 993 | hPa | Humid | 35 | 0 | 0 | 23.007 | 154881.66 | 231343.404 | 30.6166 | 27
477865 | 2018-04-15 18:53 | 12.6288 | Oxy5 (PSt7-10) | 2018-04-04 12:42 | default | 154.3648 | μmol/L | 29.4139 | °C | 993 | hPa | Humid | 35 | 0 | 0 | 23.005 | 154891.8005 | 231347.764 | 30.6166 | 27
477880 | 2018-04-15 18:54 | 12.6453 | Oxy5 (PSt7-10) | 2018-04-04 12:42 | default | 154.3566 | μmol/L | 29.4073 | °C | 993 | hPa | Humid | 35 | 0 | 0 | 23.008 | 154899.5027 | 231354.5693 | 30.6166 | 27
477886 | 2018-04-15 18:54 | 12.6616 | Oxy5 (PSt7-10) | 2018-04-04 12:42 | default | 154.408 | μmol/L | 29.3964 | °C | 993 | hPa | Humid | 35 | 0 | 0 | 23.008 | 154902.4852 | 231357.7239 | 30.6166 | 27
477898 | 2018-04-15 18:54 | 12.6781 | Oxy5 (PSt7-10) | 2018-04-04 12:42 | default | 154.4214 | μmol/L | 29.3991 | °C | 993 | hPa | Humid | 35 | 0 | 0 | 23.006 | 154899.2517 | 231351.6551 | 30.6166 | 27
477905 | 2018-04-15 18:54 | 12.6955 | Oxy5 (PSt7-10) | 2018-04-04 12:42 | default | 154.3273 | μmol/L | 29.408 | °C | 993 | hPa | Humid | 35 | 0 | 0 | 23.01 | 154913.4802 | 231358.7794 | 30.6166 | 27
477914 | 2018-04-15 18:54 | 12.7115 | Oxy5 (PSt7-10) | 2018-04-04 12:42 | default | 154.4012 | μmol/L | 29.3978 | °C | 993 | hPa | Humid | 35 | 0 | 0 | 23.008 | 154905.0635 | 231343.7018 | 30.6166 | 27
477924 | 2018-04-15 18:54 | 12.7283 | Oxy5 (PSt7-10) | 2018-04-04 12:42 | default | 154.3758 | μmol/L | 29.4032 | °C | 993 | hPa | Humid | 35 | 0 | 0 | 23.008 | 154909.35 | 231360.7771 | 30.6166 | 27
477939 | 2018-04-15 18:54 | 12.7451 | Oxy5 (PSt7-10) | 2018-04-04 12:42 | default | 154.3051 | μmol/L | 29.4071 | °C | 993 | hPa | Humid | 35 | 0 | 0 | 23.012 | 154915.3672 | 231358.0006 | 30.6166 | 27
477948 | 2018-04-15 18:54 | 12.762 | Oxy5 (PSt7-10) | 2018-04-04 12:42 | default | 154.3054 | μmol/L | 29.4043 | °C | 993 | hPa | Humid | 35 | 0 | 0 | 23.013 | 154911.5873 | 231351.8585 | 30.6166 | 27
477959 | 2018-04-15 18:54 | 12.7785 | Oxy5 (PSt7-10) | 2018-04-04 12:42 | default | 154.2858 | μmol/L | 29.4029 | °C | 993 | hPa | Humid | 35 | 0 | 0 | 23.015 | 154922.3276 | 231353.2497 | 30.6166 | 27
477970 | 2018-04-15 18:54 | 12.7949 | Oxy5 (PSt7-10) | 2018-04-04 12:42 | default | 154.2723 | μmol/L | 29.4058 | °C | 993 | hPa | Humid | 35 | 0 | 0 | 23.015 | 154915.4484 | 231361.666 | 30.6166 | 27
477972 | 2018-04-15 18:54 | 12.8121 | Oxy5 (PSt7-10) | 2018-04-04 12:42 | default | 154.3448 | μmol/L | 29.3904 | °C | 993 | hPa | Humid | 35 | 0 | 0 | 23.015 | 154923.8811 | 231355.1254 | 30.6166 | 27
477991 | 2018-04-15 18:54 | 12.8282 | Oxy5 (PSt7-10) | 2018-04-04 12:42 | default | 154.3704 | μmol/L | 29.3933 | °C | 993 | hPa | Humid | 35 | 0 | 0 | 23.012 | 154922.6911 | 231360.4527 | 30.6166 | 27
477994 | 2018-04-15 18:54 | 12.8449 | Oxy5 (PSt7-10) | 2018-04-04 12:42 | default | 154.3201 | μmol/L | 29.4011 | °C | 993 | hPa | Humid | 35 | 0 | 0 | 23.013 | 154934.6744 | 231352.3538 | 30.6166 | 27
478007 | 2018-04-15 18:54 | 12.8616 | Oxy5 (PSt7-10) | 2018-04-04 12:42 | default | 154.2658 | μmol/L | 29.4099 | °C | 993 | hPa | Humid | 35 | 0 | 0 | 23.014 | 154943.702 | 231355.9294 | 30.6166 | 27
478014 | 2018-04-15 18:54 | 12.8786 | Oxy5 (PSt7-10) | 2018-04-04 12:42 | default | 154.2021 | μmol/L | 29.4179 | °C | 993 | hPa | Humid | 35 | 0 | 0 | 23.016 | 154950.6055 | 231359.2565 | 30.6166 | 27
478029 | 2018-04-15 18:54 | 12.8951 | Oxy5 (PSt7-10) | 2018-04-04 12:42 | default | 154.2266 | μmol/L | 29.4155 | °C | 993 | hPa | Humid | 35 | 0 | 0 | 23.015 | 154964.0132 | 231359.2102 | 30.6166 | 27
478034 | 2018-04-15 18:54 | 12.9117 | Oxy5 (PSt7-10) | 2018-04-04 12:42 | default | 154.2919 | μmol/L | 29.4044 | °C | 993 | hPa | Humid | 35 | 0 | 0 | 23.014 | 154967.2384 | 231363.6602 | 30.6166 | 27
478044 | 2018-04-15 18:54 | 12.9281 | Oxy5 (PSt7-10) | 2018-04-04 12:42 | default | 154.2336 | μmol/L | 29.4029 | °C | 993 | hPa | Humid | 35 | 0 | 0 | 23.019 | 154988.2264 | 231359.2794 | 30.6166 | 27
478060 | 2018-04-15 18:54 | 12.9453 | Oxy5 (PSt7-10) | 2018-04-04 12:42 | default | 154.2123 | μmol/L | 29.4102 | °C | 993 | hPa | Humid | 35 | 0 | 0 | 23.018 | 154982.6866 | 231363.5837 | 30.6166 | 27
478063 | 2018-04-15 18:54 | 12.9615 | Oxy5 (PSt7-10) | 2018-04-04 12:42 | default | 154.1514 | μmol/L | 29.4175 | °C | 993 | hPa | Humid | 35 | 0 | 0 | 23.02 | 154990.459 | 231363.358 | 30.6166 | 27
478076 | 2018-04-15 18:54 | 12.9785 | Oxy5 (PSt7-10) | 2018-04-04 12:42 | default | 154.218 | μmol/L | 29.4006 | °C | 993 | hPa | Humid | 35 | 0 | 0 | 23.021 | 155001.2777 | 231363.0432 | 30.6166 | 27
478090 | 2018-04-15 18:54 | 12.9955 | Oxy5 (PSt7-10) | 2018-04-04 12:42 | default | 154.2174 | μmol/L | 29.3952 | °C | 993 | hPa | Humid | 35 | 0 | 0 | 23.023 | 155008.7332 | 231367.4565 | 30.6166 | 27
478099 | 2018-04-15 18:54 | 13.0125 | Oxy5 (PSt7-10) | 2018-04-04 12:42 | default | 154.2039 | μmol/L | 29.4036 | °C | 993 | hPa | Humid | 35 | 0 | 0 | 23.021 | 155019.4312 | 231362.8714 | 30.6166 | 27
478106 | 2018-04-15 18:54 | 13.0289 | Oxy5 (PSt7-10) | 2018-04-04 12:42 | default | 154.1888 | μmol/L | 29.4096 | °C | 993 | hPa | Humid | 35 | 0 | 0 | 23.02 | 155016.0979 | 231371.9232 | 30.6166 | 27
478116 | 2018-04-15 18:54 | 13.0453 | Oxy5 (PSt7-10) | 2018-04-04 12:42 | default | 154.2336 | μmol/L | 29.4001 | °C | 993 | hPa | Humid | 35 | 0 | 0 | 23.02 | 155013.1408 | 231359.3237 | 30.6166 | 27
478122 | 2018-04-15 18:54 | 13.0614 | Oxy5 (PSt7-10) | 2018-04-04 12:42 | default | 154.1218 | μmol/L | 29.41 | °C | 993 | hPa | Humid | 35 | 0 | 0 | 23.025 | 155014.8809 | 231365.2634 | 30.6166 | 27
478137 | 2018-04-15 18:54 | 13.0785 | Oxy5 (PSt7-10) | 2018-04-04 12:42 | default | 154.1605 | μmol/L | 29.4018 | °C | 993 | hPa | Humid | 35 | 0 | 0 | 23.025 | 155036.7376 | 231358.115 | 30.6166 | 27
478145 | 2018-04-15 18:54 | 13.0951 | Oxy5 (PSt7-10) | 2018-04-04 12:42 | default | 154.193 | μmol/L | 29.3976 | °C | 993 | hPa | Humid | 35 | 0 | 0 | 23.024 | 155035.2972 | 231354.9422 | 30.6166 | 27
478156 | 2018-04-15 18:54 | 13.1115 | Oxy5 (PSt7-10) | 2018-04-04 12:42 | default | 154.19 | μmol/L | 29.3955 | °C | 993 | hPa | Humid | 35 | 0 | 0 | 23.025 | 155040.5824 | 231353.7435 | 30.6166 | 27
478164 | 2018-04-15 18:54 | 13.1284 | Oxy5 (PSt7-10) | 2018-04-04 12:42 | default | 154.1603 | μmol/L | 29.4018 | °C | 993 | hPa | Humid | 35 | 0 | 0 | 23.025 | 155043.6997 | 231372.3298 | 30.6166 | 27
478173 | 2018-04-15 18:54 | 13.145 | Oxy5 (PSt7-10) | 2018-04-04 12:42 | default | 154.2554 | μmol/L | 29.3844 | °C | 993 | hPa | Humid | 35 | 0 | 0 | 23.024 | 155046.3052 | 231349.0159 | 30.6166 | 27
478183 | 2018-04-15 18:54 | 13.1616 | Oxy5 (PSt7-10) | 2018-04-04 12:42 | default | 154.1294 | μmol/L | 29.4028 | °C | 993 | hPa | Humid | 35 | 0 | 0 | 23.027 | 155050.4368 | 231354.6002 | 30.6166 | 27
478198 | 2018-04-15 18:54 | 13.1787 | Oxy5 (PSt7-10) | 2018-04-04 12:42 | default | 154.052 | μmol/L | 29.4137 | °C | 993 | hPa | Humid | 35 | 0 | 0 | 23.029 | 155040.4388 | 231355.1705 | 30.6166 | 27
478208 | 2018-04-15 18:54 | 13.1951 | Oxy5 (PSt7-10) | 2018-04-04 12:42 | default | 154.0836 | μmol/L | 29.407 | °C | 993 | hPa | Humid | 35 | 0 | 0 | 23.029 | 155046.7565 | 231354.347 | 30.6166 | 27
478220 | 2018-04-15 18:54 | 13.2119 | Oxy5 (PSt7-10) | 2018-04-04 12:42 | default | 154.0969 | μmol/L | 29.4097 | °C | 993 | hPa | Humid | 35 | 0 | 0 | 23.027 | 155058.1388 | 231366.3183 | 30.6166 | 27
478226 | 2018-04-15 18:54 | 13.2286 | Oxy5 (PSt7-10) | 2018-04-04 12:42 | default | 154.0999 | μmol/L | 29.4035 | °C | 993 | hPa | Humid | 35 | 0 | 0 | 23.029 | 155060.1971 | 231366.2205 | 30.6166 | 27
478233 | 2018-04-15 18:54 | 13.2452 | Oxy5 (PSt7-10) | 2018-04-04 12:42 | default | 154.1081 | μmol/L | 29.4046 | °C | 993 | hPa | Humid | 35 | 0 | 0 | 23.028 | 155058.2378 | 231355.8646 | 30.6166 | 27
478244 | 2018-04-15 18:54 | 13.2616 | Oxy5 (PSt7-10) | 2018-04-04 12:42 | default | 154.0753 | μmol/L | 29.406 | °C | 993 | hPa | Humid | 35 | 0 | 0 | 23.03 | 155068.5884 | 231356.1513 | 30.6166 | 27
478260 | 2018-04-15 18:54 | 13.2787 | Oxy5 (PSt7-10) | 2018-04-04 12:42 | default | 154.0436 | μmol/L | 29.4072 | °C | 993 | hPa | Humid | 35 | 0 | 0 | 23.032 | 155067.9643 | 231362.636 | 30.6166 | 27
478271 | 2018-04-15 18:54 | 13.2949 | Oxy5 (PSt7-10) | 2018-04-04 12:42 | default | 154.0783 | μmol/L | 29.3998 | °C | 993 | hPa | Humid | 35 | 0 | 0 | 23.032 | 155070.0753 | 231359.9373 | 30.6166 | 27
478273 | 2018-04-15 18:54 | 13.3118 | Oxy5 (PSt7-10) | 2018-04-04 12:42 | default | 154.1168 | μmol/L | 29.3999 | °C | 993 | hPa | Humid | 35 | 0 | 0 | 23.029 | 155082.3925 | 231365.0613 | 30.6166 | 27
478287 | 2018-04-15 18:54 | 13.3284 | Oxy5 (PSt7-10) | 2018-04-04 12:42 | default | 154.0636 | μmol/L | 29.4057 | °C | 993 | hPa | Humid | 35 | 0 | 0 | 23.031 | 155084.0276 | 231360.3492 | 30.6166 | 27
478294 | 2018-04-15 18:54 | 13.3453 | Oxy5 (PSt7-10) | 2018-04-04 12:42 | default | 154.0414 | μmol/L | 29.4076 | °C | 993 | hPa | Humid | 35 | 0 | 0 | 23.032 | 155089.9264 | 231365.0109 | 30.6166 | 27
478309 | 2018-04-15 18:54 | 13.3614 | Oxy5 (PSt7-10) | 2018-04-04 12:42 | default | 154.008 | μmol/L | 29.3981 | °C | 993 | hPa | Humid | 35 | 0 | 0 | 23.038 | 155081.7814 | 231363.0121 | 30.6166 | 27
478313 | 2018-04-15 18:54 | 13.3783 | Oxy5 (PSt7-10) | 2018-04-04 12:42 | default | 154.0017 | μmol/L | 29.405 | °C | 993 | hPa | Humid | 35 | 0 | 0 | 23.036 | 155078.1978 | 231356.6424 | 30.6166 | 27
478327 | 2018-04-15 18:54 | 13.395 | Oxy5 (PSt7-10) | 2018-04-04 12:42 | default | 153.9774 | μmol/L | 29.4129 | °C | 993 | hPa | Humid | 35 | 0 | 0 | 23.035 | 155086.476 | 231356.5617 | 30.6166 | 27
478339 | 2018-04-15 18:54 | 13.4119 | Oxy5 (PSt7-10) | 2018-04-04 12:42 | default | 154.0041 | μmol/L | 29.3989 | °C | 993 | hPa | Humid | 35 | 0 | 0 | 23.038 | 155096.257 | 231363.4055 | 30.6166 | 27
478349 | 2018-04-15 18:54 | 13.4288 | Oxy5 (PSt7-10) | 2018-04-04 12:42 | default | 154.069 | μmol/L | 29.3879 | °C | 993 | hPa | Humid | 35 | 0 | 0 | 23.037 | 155113.3235 | 231355.0541 | 30.6166 | 27
478356 | 2018-04-15 18:54 | 13.4455 | Oxy5 (PSt7-10) | 2018-04-04 12:42 | default | 153.9993 | μmol/L | 29.3999 | °C | 993 | hPa | Humid | 35 | 0 | 0 | 23.038 | 155116.0987 | 231361.9059 | 30.6166 | 27
478369 | 2018-04-15 18:54 | 13.4615 | Oxy5 (PSt7-10) | 2018-04-04 12:42 | default | 154.0673 | μmol/L | 29.3827 | °C | 993 | hPa | Humid | 35 | 0 | 0 | 23.039 | 155122.9273 | 231346.4196 | 30.6166 | 27
478373 | 2018-04-15 18:54 | 13.4785 | Oxy5 (PSt7-10) | 2018-04-04 12:42 | default | 154.1154 | μmol/L | 29.3836 | °C | 993 | hPa | Humid | 35 | 0 | 0 | 23.035 | 155138.8702 | 231365.2709 | 30.6166 | 27
478383 | 2018-04-15 18:54 | 13.4955 | Oxy5 (PSt7-10) | 2018-04-04 12:42 | default | 153.9632 | μmol/L | 29.3993 | °C | 993 | hPa | Humid | 35 | 0 | 0 | 23.041 | 155131.9195 | 231358.721 | 30.6166 | 27
478394 | 2018-04-15 18:54 | 13.5123 | Oxy5 (PSt7-10) | 2018-04-04 12:42 | default | 153.9399 | μmol/L | 29.407 | °C | 993 | hPa | Humid | 35 | 0 | 0 | 23.04 | 155142.6397 | 231371.3755 | 30.6166 | 27
478407 | 2018-04-15 18:54 | 13.5282 | Oxy5 (PSt7-10) | 2018-04-04 12:42 | default | 153.9385 | μmol/L | 29.4073 | °C | 993 | hPa | Humid | 35 | 0 | 0 | 23.04 | 155142.1743 | 231363.8996 | 30.6166 | 27
478414 | 2018-04-15 18:54 | 13.5455 | Oxy5 (PSt7-10) | 2018-04-04 12:42 | default | 153.9694 | μmol/L | 29.398 | °C | 993 | hPa | Humid | 35 | 0 | 0 | 23.041 | 155151.238 | 231356.7291 | 30.6166 | 27
478425 | 2018-04-15 18:54 | 13.5617 | Oxy5 (PSt7-10) | 2018-04-04 12:42 | default | 153.86 | μmol/L | 29.4018 | °C | 993 | hPa | Humid | 35 | 0 | 0 | 23.048 | 155157.3178 | 231357.4041 | 30.6166 | 27
478440 | 2018-04-15 18:54 | 13.5787 | Oxy5 (PSt7-10) | 2018-04-04 12:42 | default | 153.9572 | μmol/L | 29.4006 | °C | 993 | hPa | Humid | 35 | 0 | 0 | 23.041 | 155162.5222 | 231357.6778 | 30.6166 | 27
478448 | 2018-04-15 18:54 | 13.595 | Oxy5 (PSt7-10) | 2018-04-04 12:42 | default | 153.9202 | μmol/L | 29.4057 | °C | 993 | hPa | Humid | 35 | 0 | 0 | 23.042 | 155167.363 | 231355.0559 | 30.6166 | 27
478453 | 2018-04-15 18:54 | 13.6119 | Oxy5 (PSt7-10) | 2018-04-04 12:42 | default | 153.9361 | μmol/L | 29.3995 | °C | 993 | hPa | Humid | 35 | 0 | 0 | 23.043 | 155171.4464 | 231362.9708 | 30.6166 | 27
478469 | 2018-04-15 18:54 | 13.6287 | Oxy5 (PSt7-10) | 2018-04-04 12:42 | default | 154.0355 | μmol/L | 29.3756 | °C | 993 | hPa | Humid | 35 | 0 | 0 | 23.044 | 155187.1438 | 231357.103 | 30.6166 | 27
478476 | 2018-04-15 18:55 | 13.6452 | Oxy5 (PSt7-10) | 2018-04-04 12:42 | default | 153.8748 | μmol/L | 29.4043 | °C | 993 | hPa | Humid | 35 | 0 | 0 | 23.046 | 155184.7763 | 231361.1741 | 30.6166 | 27
478485 | 2018-04-15 18:55 | 13.6618 | Oxy5 (PSt7-10) | 2018-04-04 12:42 | default | 153.8784 | μmol/L | 29.409 | °C | 993 | hPa | Humid | 35 | 0 | 0 | 23.044 | 155182.0651 | 231358.2008 | 30.6166 | 27
478495 | 2018-04-15 18:55 | 13.6785 | Oxy5 (PSt7-10) | 2018-04-04 12:42 | default | 153.8467 | μmol/L | 29.4019 | °C | 993 | hPa | Humid | 35 | 0 | 0 | 23.049 | 155175.4175 | 231363.4992 | 30.6166 | 27
478507 | 2018-04-15 18:55 | 13.695 | Oxy5 (PSt7-10) | 2018-04-04 12:42 | default | 153.9646 | μmol/L | 29.3879 | °C | 993 | hPa | Humid | 35 | 0 | 0 | 23.045 | 155194.8605 | 231348.3787 | 30.6166 | 27
478513 | 2018-04-15 18:55 | 13.7115 | Oxy5 (PSt7-10) | 2018-04-04 12:42 | default | 153.8544 | μmol/L | 29.4003 | °C | 993 | hPa | Humid | 35 | 0 | 0 | 23.049 | 155189.7148 | 231355.4067 | 30.6166 | 27
478522 | 2018-04-15 18:55 | 13.7283 | Oxy5 (PSt7-10) | 2018-04-04 12:42 | default | 153.8577 | μmol/L | 29.394 | °C | 993 | hPa | Humid | 35 | 0 | 0 | 23.051 | 155189.3943 | 231352.937 | 30.6166 | 27
478534 | 2018-04-15 18:55 | 13.7454 | Oxy5 (PSt7-10) | 2018-04-04 12:42 | default | 153.8886 | μmol/L | 29.3985 | °C | 993 | hPa | Humid | 35 | 0 | 0 | 23.047 | 155196.4585 | 231354.9114 | 30.6166 | 27
478551 | 2018-04-15 18:55 | 13.7622 | Oxy5 (PSt7-10) | 2018-04-04 12:42 | default | 153.8228 | μmol/L | 29.407 | °C | 993 | hPa | Humid | 35 | 0 | 0 | 23.049 | 155216.6784 | 231376.0312 | 30.6166 | 27
478554 | 2018-04-15 18:55 | 13.7781 | Oxy5 (PSt7-10) | 2018-04-04 12:42 | default | 153.8689 | μmol/L | 29.3972 | °C | 993 | hPa | Humid | 35 | 0 | 0 | 23.049 | 155220.6133 | 231360.1554 | 30.6166 | 27
478562 | 2018-04-15 18:55 | 13.7953 | Oxy5 (PSt7-10) | 2018-04-04 12:42 | default | 153.864 | μmol/L | 29.3844 | °C | 993 | hPa | Humid | 35 | 0 | 0 | 23.054 | 155225.248 | 231368.3184 | 30.6166 | 27
478573 | 2018-04-15 18:55 | 13.8117 | Oxy5 (PSt7-10) | 2018-04-04 12:42 | default | 153.8551 | μmol/L | 29.4001 | °C | 993 | hPa | Humid | 35 | 0 | 0 | 23.049 | 155218.2491 | 231367.6552 | 30.6166 | 27
478583 | 2018-04-15 18:55 | 13.8286 | Oxy5 (PSt7-10) | 2018-04-04 12:42 | default | 153.8095 | μmol/L | 29.4015 | °C | 993 | hPa | Humid | 35 | 0 | 0 | 23.052 | 155231.5262 | 231375.3123 | 30.6166 | 27
478599 | 2018-04-15 18:55 | 13.8458 | Oxy5 (PSt7-10) | 2018-04-04 12:42 | default | 153.7851 | μmol/L | 29.4067 | °C | 993 | hPa | Humid | 35 | 0 | 0 | 23.052 | 155228.7786 | 231368.6792 | 30.6166 | 27
478603 | 2018-04-15 18:55 | 13.8627 | Oxy5 (PSt7-10) | 2018-04-04 12:42 | default | 153.8219 | μmol/L | 29.4044 | °C | 993 | hPa | Humid | 35 | 0 | 0 | 23.05 | 155242.4419 | 231376.2695 | 30.6166 | 27
478613 | 2018-04-15 18:55 | 13.8813 | Oxy5 (PSt7-10) | 2018-04-04 12:42 | default | 153.8448 | μmol/L | 29.3857 | °C | 993 | hPa | Humid | 35 | 0 | 0 | 23.055 | 155237.845 | 231366.4268 | 30.6166 | 27
478625 | 2018-04-15 18:55 | 13.8964 | Oxy5 (PSt7-10) | 2018-04-04 12:42 | default | 153.8124 | μmol/L | 29.3953 | °C | 993 | hPa | Humid | 35 | 0 | 0 | 23.054 | 155234.3886 | 231364.7045 | 30.6166 | 27
478633 | 2018-04-15 18:55 | 13.9137 | Oxy5 (PSt7-10) | 2018-04-04 12:42 | default | 153.8328 | μmol/L | 29.391 | °C | 993 | hPa | Humid | 35 | 0 | 0 | 23.054 | 155236.9722 | 231370.7383 | 30.6166 | 27
478643 | 2018-04-15 18:55 | 13.9289 | Oxy5 (PSt7-10) | 2018-04-04 12:42 | default | 153.8389 | μmol/L | 29.3897 | °C | 993 | hPa | Humid | 35 | 0 | 0 | 23.054 | 155235.5187 | 231364.4952 | 30.6166 | 27
478658 | 2018-04-15 18:55 | 13.9477 | Oxy5 (PSt7-10) | 2018-04-04 12:42 | default | 153.7175 | μmol/L | 29.4045 | °C | 993 | hPa | Humid | 35 | 0 | 0 | 23.058 | 155248.4073 | 231363.3892 | 30.6166 | 27
478665 | 2018-04-15 18:55 | 13.9632 | Oxy5 (PSt7-10) | 2018-04-04 12:42 | default | 153.7536 | μmol/L | 29.3968 | °C | 993 | hPa | Humid | 35 | 0 | 0 | 23.058 | 155242.0639 | 231356.4097 | 30.6166 | 27
478675 | 2018-04-15 18:55 | 13.9782 | Oxy5 (PSt7-10) | 2018-04-04 12:42 | default | 153.7435 | μmol/L | 29.3989 | °C | 993 | hPa | Humid | 35 | 0 | 0 | 23.058 | 155244.7017 | 231355.3582 | 30.6166 | 27
478682 | 2018-04-15 18:55 | 13.9954 | Oxy5 (PSt7-10) | 2018-04-04 12:42 | default | 153.6746 | μmol/L | 29.408 | °C | 993 | hPa | Humid | 35 | 0 | 0 | 23.06 | 155272.2914 | 231361.7502 | 30.6166 | 27
478695 | 2018-04-15 18:55 | 14.0136 | Oxy5 (PSt7-10) | 2018-04-04 12:42 | default | 153.8663 | μmol/L | 29.3756 | °C | 993 | hPa | Humid | 35 | 0 | 0 | 23.057 | 155276.1187 | 231366.7746 | 30.6166 | 27
478702 | 2018-04-15 18:55 | 14.0288 | Oxy5 (PSt7-10) | 2018-04-04 12:42 | default | 153.7797 | μmol/L | 29.3801 | °C | 993 | hPa | Humid | 35 | 0 | 0 | 23.062 | 155272.7428 | 231365.6323 | 30.6166 | 27
478714 | 2018-04-15 18:55 | 14.045 | Oxy5 (PSt7-10) | 2018-04-04 12:42 | default | 153.7628 | μmol/L | 29.3865 | °C | 993 | hPa | Humid | 35 | 0 | 0 | 23.061 | 155298.2991 | 231370.8335 | 30.6166 | 27
478729 | 2018-04-15 18:55 | 14.0619 | Oxy5 (PSt7-10) | 2018-04-04 12:42 | default | 153.7197 | μmol/L | 29.3929 | °C | 993 | hPa | Humid | 35 | 0 | 0 | 23.062 | 155290.1291 | 231366.8596 | 30.6166 | 27
478739 | 2018-04-15 18:55 | 14.0828 | Oxy5 (PSt7-10) | 2018-04-04 12:42 | default | 153.7178 | μmol/L | 29.3961 | °C | 993 | hPa | Humid | 35 | 0 | 0 | 23.061 | 155304.7884 | 231378.0863 | 30.6166 | 27
478742 | 2018-04-15 18:55 | 14.0971 | Oxy5 (PSt7-10) | 2018-04-04 12:42 | default | 153.7741 | μmol/L | 29.3813 | °C | 993 | hPa | Humid | 35 | 0 | 0 | 23.062 | 155301.7042 | 231364.7428 | 30.6166 | 27
478757 | 2018-04-15 18:55 | 14.1157 | Oxy5 (PSt7-10) | 2018-04-04 12:42 | default | 153.6953 | μmol/L | 29.3981 | °C | 993 | hPa | Humid | 35 | 0 | 0 | 23.062 | 155312.2541 | 231375.0121 | 30.6166 | 27
478764 | 2018-04-15 18:55 | 14.1296 | Oxy5 (PSt7-10) | 2018-04-04 12:42 | default | 153.7274 | μmol/L | 29.3885 | °C | 993 | hPa | Humid | 35 | 0 | 0 | 23.063 | 155307.9613 | 231360.7767 | 30.6166 | 27
478780 | 2018-04-15 18:55 | 14.1493 | Oxy5 (PSt7-10) | 2018-04-04 12:42 | default | 153.6377 | μmol/L | 29.4076 | °C | 993 | hPa | Humid | 35 | 0 | 0 | 23.063 | 155326.7059 | 231376.8099 | 30.6166 | 27
478783 | 2018-04-15 18:55 | 14.1709 | Oxy5 (PSt7-10) | 2018-04-04 12:42 | default | 153.6307 | μmol/L | 29.4036 | °C | 993 | hPa | Humid | 35 | 0 | 0 | 23.065 | 155352.63 | 231387.5051 | 30.6166 | 27
478792 | 2018-04-15 18:55 | 14.1889 | Oxy5 (PSt7-10) | 2018-04-04 12:42 | default | 153.6684 | μmol/L | 29.4011 | °C | 993 | hPa | Humid | 35 | 0 | 0 | 23.063 | 155345.5054 | 231385.6684 | 30.6166 | 27
478805 | 2018-04-15 18:55 | 14.1961 | Oxy5 (PSt7-10) | 2018-04-04 12:42 | default | 153.6456 | μmol/L | 29.4031 | °C | 993 | hPa | Humid | 35 | 0 | 0 | 23.064 | 155312.7306 | 231346.9461 | 30.6166 | 27
478819 | 2018-04-15 18:55 | 14.2118 | Oxy5 (PSt7-10) | 2018-04-04 12:42 | default | 153.6124 | μmol/L | 29.4019 | °C | 993 | hPa | Humid | 35 | 0 | 0 | 23.067 | 155330.2956 | 231356.7874 | 30.6166 | 27
478825 | 2018-04-15 18:55 | 14.2286 | Oxy5 (PSt7-10) | 2018-04-04 12:42 | default | 153.5984 | μmol/L | 29.4049 | °C | 993 | hPa | Humid | 35 | 0 | 0 | 23.067 | 155335.2915 | 231362.2505 | 30.6166 | 27
478833 | 2018-04-15 18:55 | 14.2454 | Oxy5 (PSt7-10) | 2018-04-04 12:42 | default | 153.6563 | μmol/L | 29.3926 | °C | 993 | hPa | Humid | 35 | 0 | 0 | 23.067 | 155347.9106 | 231357.9989 | 30.6166 | 27
478849 | 2018-04-15 18:55 | 14.2621 | Oxy5 (PSt7-10) | 2018-04-04 12:42 | default | 153.6727 | μmol/L | 29.3863 | °C | 993 | hPa | Humid | 35 | 0 | 0 | 23.068 | 155351.3095 | 231370.9257 | 30.6166 | 27
478856 | 2018-04-15 18:55 | 14.2782 | Oxy5 (PSt7-10) | 2018-04-04 12:42 | default | 153.6356 | μmol/L | 29.3914 | °C | 993 | hPa | Humid | 35 | 0 | 0 | 23.069 | 155358.6662 | 231377.3839 | 30.6166 | 27
478867 | 2018-04-15 18:55 | 14.2954 | Oxy5 (PSt7-10) | 2018-04-04 12:42 | default | 153.5924 | μmol/L | 29.4006 | °C | 993 | hPa | Humid | 35 | 0 | 0 | 23.069 | 155357.4489 | 231366.8872 | 30.6166 | 27
478876 | 2018-04-15 18:55 | 14.3114 | Oxy5 (PSt7-10) | 2018-04-04 12:42 | default | 153.5541 | μmol/L | 29.406 | °C | 993 | hPa | Humid | 35 | 0 | 0 | 23.07 | 155364.8326 | 231373.993 | 30.6166 | 27
478889 | 2018-04-15 18:55 | 14.3288 | Oxy5 (PSt7-10) | 2018-04-04 12:42 | default | 153.6263 | μmol/L | 29.3879 | °C | 993 | hPa | Humid | 35 | 0 | 0 | 23.071 | 155374.3072 | 231370.7154 | 30.6166 | 27
478896 | 2018-04-15 18:55 | 14.3451 | Oxy5 (PSt7-10) | 2018-04-04 12:42 | default | 153.5185 | μmol/L | 29.4025 | °C | 993 | hPa | Humid | 35 | 0 | 0 | 23.074 | 155371.4762 | 231370.534 | 30.6166 | 27
478909 | 2018-04-15 18:55 | 14.3616 | Oxy5 (PSt7-10) | 2018-04-04 12:42 | default | 153.6235 | μmol/L | 29.394 | °C | 993 | hPa | Humid | 35 | 0 | 0 | 23.069 | 155379.5538 | 231372.3497 | 30.6166 | 27
478917 | 2018-04-15 18:55 | 14.3785 | Oxy5 (PSt7-10) | 2018-04-04 12:42 | default | 153.6103 | μmol/L | 29.394 | °C | 993 | hPa | Humid | 35 | 0 | 0 | 23.07 | 155379.8258 | 231374.7439 | 30.6166 | 27
478930 | 2018-04-15 18:55 | 14.3959 | Oxy5 (PSt7-10) | 2018-04-04 12:42 | default | 153.5555 | μmol/L | 29.3919 | °C | 993 | hPa | Humid | 35 | 0 | 0 | 23.075 | 155384.8706 | 231373.0575 | 30.6166 | 27
478939 | 2018-04-15 18:55 | 14.4122 | Oxy5 (PSt7-10) | 2018-04-04 12:42 | default | 153.5685 | μmol/L | 29.3919 | °C | 993 | hPa | Humid | 35 | 0 | 0 | 23.074 | 155379.0623 | 231369.5048 | 30.6166 | 27
478948 | 2018-04-15 18:55 | 14.4318 | Oxy5 (PSt7-10) | 2018-04-04 12:42 | default | 153.5705 | μmol/L | 29.397 | °C | 993 | hPa | Humid | 35 | 0 | 0 | 23.072 | 155398.5793 | 231379.8062 | 30.6166 | 27
478958 | 2018-04-15 18:55 | 14.4451 | Oxy5 (PSt7-10) | 2018-04-04 12:42 | default | 153.4412 | μmol/L | 29.4135 | °C | 993 | hPa | Humid | 35 | 0 | 0 | 23.076 | 155376.0547 | 231365.3313 | 30.6166 | 27
478967 | 2018-04-15 18:55 | 14.4625 | Oxy5 (PSt7-10) | 2018-04-04 12:42 | default | 153.4827 | μmol/L | 29.4074 | °C | 993 | hPa | Humid | 35 | 0 | 0 | 23.075 | 155384.8377 | 231378.1114 | 30.6166 | 27
478980 | 2018-04-15 18:55 | 14.4784 | Oxy5 (PSt7-10) | 2018-04-04 12:42 | default | 153.4822 | μmol/L | 29.4047 | °C | 993 | hPa | Humid | 35 | 0 | 0 | 23.076 | 155388.2895 | 231358.8753 | 30.6166 | 27
478982 | 2018-04-15 18:55 | 14.4962 | Oxy5 (PSt7-10) | 2018-04-04 12:42 | default | 153.512 | μmol/L | 29.3984 | °C | 993 | hPa | Humid | 35 | 0 | 0 | 23.076 | 155407.6273 | 231373.588 | 30.6166 | 27
478998 | 2018-04-15 18:55 | 14.5127 | Oxy5 (PSt7-10) | 2018-04-04 12:42 | default | 153.5474 | μmol/L | 29.3881 | °C | 993 | hPa | Humid | 35 | 0 | 0 | 23.077 | 155415.7498 | 231378.3448 | 30.6166 | 27
479003 | 2018-04-15 18:55 | 14.529 | Oxy5 (PSt7-10) | 2018-04-04 12:42 | default | 153.5193 | μmol/L | 29.3913 | °C | 993 | hPa | Humid | 35 | 0 | 0 | 23.078 | 155424.709 | 231376.3849 | 30.6166 | 27
479013 | 2018-04-15 18:55 | 14.5473 | Oxy5 (PSt7-10) | 2018-04-04 12:42 | default | 153.4745 | μmol/L | 29.4064 | °C | 993 | hPa | Humid | 35 | 0 | 0 | 23.076 | 155428.8337 | 231382.304 | 30.6166 | 27
479029 | 2018-04-15 18:55 | 14.5628 | Oxy5 (PSt7-10) | 2018-04-04 12:42 | default | 153.5022 | μmol/L | 29.3949 | °C | 993 | hPa | Humid | 35 | 0 | 0 | 23.078 | 155429.7758 | 231373.8279 | 30.6166 | 27
479040 | 2018-04-15 18:55 | 14.5808 | Oxy5 (PSt7-10) | 2018-04-04 12:42 | default | 153.4503 | μmol/L | 29.4005 | °C | 993 | hPa | Humid | 35 | 0 | 0 | 23.08 | 155452.8373 | 231374.344 | 30.6166 | 27
479042 | 2018-04-15 18:55 | 14.5977 | Oxy5 (PSt7-10) | 2018-04-04 12:42 | default | 153.4781 | μmol/L | 29.3973 | °C | 993 | hPa | Humid | 35 | 0 | 0 | 23.079 | 155450.2934 | 231386.0809 | 30.6166 | 27
479060 | 2018-04-15 18:55 | 14.616 | Oxy5 (PSt7-10) | 2018-04-04 12:42 | default | 153.422 | μmol/L | 29.4037 | °C | 993 | hPa | Humid | 35 | 0 | 0 | 23.081 | 155444.9176 | 231376.3098 | 30.6166 | 27
479069 | 2018-04-15 18:55 | 14.6327 | Oxy5 (PSt7-10) | 2018-04-04 12:42 | default | 153.4604 | μmol/L | 29.4011 | °C | 993 | hPa | Humid | 35 | 0 | 0 | 23.079 | 155457.4668 | 231376.5489 | 30.6166 | 27
479079 | 2018-04-15 18:56 | 14.6492 | Oxy5 (PSt7-10) | 2018-04-04 12:42 | default | 153.4261 | μmol/L | 29.4001 | °C | 993 | hPa | Humid | 35 | 0 | 0 | 23.082 | 155466.7294 | 231366.9539 | 30.6166 | 27
479087 | 2018-04-15 18:56 | 14.6666 | Oxy5 (PSt7-10) | 2018-04-04 12:42 | default | 153.4605 | μmol/L | 29.3927 | °C | 993 | hPa | Humid | 35 | 0 | 0 | 23.082 | 155469.0516 | 231378.6776 | 30.6166 | 27
479100 | 2018-04-15 18:56 | 14.6829 | Oxy5 (PSt7-10) | 2018-04-04 12:42 | default | 153.439 | μmol/L | 29.3946 | °C | 993 | hPa | Humid | 35 | 0 | 0 | 23.083 | 155479.3216 | 231375.5235 | 30.6166 | 27
479104 | 2018-04-15 18:56 | 14.7002 | Oxy5 (PSt7-10) | 2018-04-04 12:42 | default | 153.424 | μmol/L | 29.395 | °C | 993 | hPa | Humid | 35 | 0 | 0 | 23.084 | 155496.3724 | 231385.82 | 30.6166 | 27
479116 | 2018-04-15 18:56 | 14.7184 | Oxy5 (PSt7-10) | 2018-04-04 12:42 | default | 153.4689 | μmol/L | 29.3882 | °C | 993 | hPa | Humid | 35 | 0 | 0 | 23.083 | 155504.5629 | 231383.073 | 30.6166 | 27
479126 | 2018-04-15 18:56 | 14.7366 | Oxy5 (PSt7-10) | 2018-04-04 12:42 | default | 153.4267 | μmol/L | 29.3861 | °C | 993 | hPa | Humid | 35 | 0 | 0 | 23.087 | 155510.6906 | 231376.9489 | 30.6166 | 27
479139 | 2018-04-15 18:56 | 14.7529 | Oxy5 (PSt7-10) | 2018-04-04 12:42 | default | 153.4575 | μmol/L | 29.3823 | °C | 993 | hPa | Humid | 35 | 0 | 0 | 23.086 | 155506.9174 | 231384.2674 | 30.6166 | 27
479142 | 2018-04-15 18:56 | 14.7629 | Oxy5 (PSt7-10) | 2018-04-04 12:42 | default | 153.3488 | μmol/L | 29.4055 | °C | 993 | hPa | Humid | 35 | 0 | 0 | 23.086 | 155479.4227 | 231352.456 | 30.6166 | 27
479156 | 2018-04-15 18:56 | 14.7848 | Oxy5 (PSt7-10) | 2018-04-04 12:42 | default | 153.3502 | μmol/L | 29.4052 | °C | 993 | hPa | Humid | 35 | 0 | 0 | 23.086 | 155509.3694 | 231373.1083 | 30.6166 | 27
479169 | 2018-04-15 18:56 | 14.8013 | Oxy5 (PSt7-10) | 2018-04-04 12:42 | default | 153.404 | μmol/L | 29.3937 | °C | 993 | hPa | Humid | 35 | 0 | 0 | 23.086 | 155509.9378 | 231373.1495 | 30.6166 | 27
479174 | 2018-04-15 18:56 | 14.8175 | Oxy5 (PSt7-10) | 2018-04-04 12:42 | default | 153.3371 | μmol/L | 29.3997 | °C | 993 | hPa | Humid | 35 | 0 | 0 | 23.089 | 155507.2716 | 231368.1721 | 30.6166 | 27
479191 | 2018-04-15 18:56 | 14.8342 | Oxy5 (PSt7-10) | 2018-04-04 12:42 | default | 153.3809 | μmol/L | 29.3876 | °C | 993 | hPa | Humid | 35 | 0 | 0 | 23.09 | 155518.7714 | 231374.301 | 30.6166 | 27
479193 | 2018-04-15 18:56 | 14.85 | Oxy5 (PSt7-10) | 2018-04-04 12:42 | default | 153.3885 | μmol/L | 29.3887 | °C | 993 | hPa | Humid | 35 | 0 | 0 | 23.089 | 155513.4026 | 231374.5863 | 30.6166 | 27
479206 | 2018-04-15 18:56 | 14.8695 | Oxy5 (PSt7-10) | 2018-04-04 12:42 | default | 153.3217 | μmol/L | 29.4002 | °C | 993 | hPa | Humid | 35 | 0 | 0 | 23.09 | 155531.4238 | 231376.9096 | 30.6166 | 27
479214 | 2018-04-15 18:56 | 14.8851 | Oxy5 (PSt7-10) | 2018-04-04 12:42 | default | 153.3539 | μmol/L | 29.3905 | °C | 993 | hPa | Humid | 35 | 0 | 0 | 23.091 | 155526.747 | 231372.8044 | 30.6166 | 27
479225 | 2018-04-15 18:56 | 14.9005 | Oxy5 (PSt7-10) | 2018-04-04 12:42 | default | 153.3377 | μmol/L | 29.3857 | °C | 993 | hPa | Humid | 35 | 0 | 0 | 23.094 | 155524.6266 | 231363.4565 | 30.6166 | 27
479239 | 2018-04-15 18:56 | 14.919 | Oxy5 (PSt7-10) | 2018-04-04 12:42 | default | 153.281 | μmol/L | 29.4006 | °C | 993 | hPa | Humid | 35 | 0 | 0 | 23.093 | 155544.6029 | 231372.0068 | 30.6166 | 27
479245 | 2018-04-15 18:56 | 14.9334 | Oxy5 (PSt7-10) | 2018-04-04 12:42 | default | 153.2225 | μmol/L | 29.4103 | °C | 993 | hPa | Humid | 35 | 0 | 0 | 23.094 | 155534.2856 | 231367.9687 | 30.6166 | 27
479256 | 2018-04-15 18:56 | 14.9515 | Oxy5 (PSt7-10) | 2018-04-04 12:42 | default | 153.2129 | μmol/L | 29.4068 | °C | 993 | hPa | Humid | 35 | 0 | 0 | 23.096 | 155543.8688 | 231385.3545 | 30.6166 | 27
479267 | 2018-04-15 18:56 | 14.9654 | Oxy5 (PSt7-10) | 2018-04-04 12:42 | default | 153.3311 | μmol/L | 29.3899 | °C | 993 | hPa | Humid | 35 | 0 | 0 | 23.093 | 155536.2865 | 231359.3603 | 30.6166 | 27
479274 | 2018-04-15 18:56 | 14.9822 | Oxy5 (PSt7-10) | 2018-04-04 12:42 | default | 153.3149 | μmol/L | 29.3906 | °C | 993 | hPa | Humid | 35 | 0 | 0 | 23.094 | 155539.2773 | 231372.4383 | 30.6166 | 27
479287 | 2018-04-15 18:56 | 15.0033 | Oxy5 (PSt7-10) | 2018-04-04 12:42 | default | 153.2679 | μmol/L | 29.3895 | °C | 993 | hPa | Humid | 35 | 0 | 0 | 23.098 | 155555.4304 | 231383.9775 | 30.6166 | 27
479298 | 2018-04-15 18:56 | 15.0217 | Oxy5 (PSt7-10) | 2018-04-04 12:42 | default | 153.3114 | μmol/L | 29.3858 | °C | 993 | hPa | Humid | 35 | 0 | 0 | 23.096 | 155555.107 | 231380.301 | 30.6166 | 27
479311 | 2018-04-15 18:56 | 15.0333 | Oxy5 (PSt7-10) | 2018-04-04 12:42 | default | 153.3565 | μmol/L | 29.3817 | °C | 993 | hPa | Humid | 35 | 0 | 0 | 23.094 | 155531.0842 | 231371.5163 | 30.6166 | 27
479313 | 2018-04-15 18:56 | 15.0533 | Oxy5 (PSt7-10) | 2018-04-04 12:42 | default | 153.2941 | μmol/L | 29.3895 | °C | 993 | hPa | Humid | 35 | 0 | 0 | 23.096 | 155559.3814 | 231377.4122 | 30.6166 | 27
479330 | 2018-04-15 18:56 | 15.0658 | Oxy5 (PSt7-10) | 2018-04-04 12:42 | default | 153.3125 | μmol/L | 29.3828 | °C | 993 | hPa | Humid | 35 | 0 | 0 | 23.097 | 155538.0598 | 231366.4884 | 30.6166 | 27
479338 | 2018-04-15 18:56 | 15.0803 | Oxy5 (PSt7-10) | 2018-04-04 12:42 | default | 153.224 | μmol/L | 29.3906 | °C | 993 | hPa | Humid | 35 | 0 | 0 | 23.101 | 155554.0073 | 231359.6838 | 30.6166 | 27
479347 | 2018-04-15 18:56 | 15.097 | Oxy5 (PSt7-10) | 2018-04-04 12:42 | default | 153.2271 | μmol/L | 29.3899 | °C | 993 | hPa | Humid | 35 | 0 | 0 | 23.101 | 155563.4418 | 231364.3095 | 30.6166 | 27
479357 | 2018-04-15 18:56 | 15.1159 | Oxy5 (PSt7-10) | 2018-04-04 12:42 | default | 153.1638 | μmol/L | 29.4035 | °C | 993 | hPa | Humid | 35 | 0 | 0 | 23.101 | 155582.893 | 231363.8901 | 30.6166 | 27
479365 | 2018-04-15 18:56 | 15.1298 | Oxy5 (PSt7-10) | 2018-04-04 12:42 | default | 153.2368 | μmol/L | 29.3934 | °C | 993 | hPa | Humid | 35 | 0 | 0 | 23.099 | 155583.3403 | 231362.991 | 30.6166 | 27
479372 | 2018-04-15 18:56 | 15.1464 | Oxy5 (PSt7-10) | 2018-04-04 12:42 | default | 153.2054 | μmol/L | 29.3918 | °C | 993 | hPa | Humid | 35 | 0 | 0 | 23.102 | 155578.184 | 231368.4726 | 30.6166 | 27
479383 | 2018-04-15 18:56 | 15.1818 | Oxy5 (PSt7-10) | 2018-04-04 12:42 | default | 153.2383 | μmol/L | 29.3875 | °C | 993 | hPa | Humid | 35 | 0 | 0 | 23.101 | 155635.3636 | 231408.9462 | 30.6166 | 27
479392 | 2018-04-15 18:56 | 15.1818 | Oxy5 (PSt7-10) | 2018-04-04 12:42 | default | 153.1167 | μmol/L | 29.4052 | °C | 993 | hPa | Humid | 35 | 0 | 0 | 23.104 | 155571.2536 | 231349.0376 | 30.6166 | 27
479400 | 2018-04-15 18:56 | 15.2186 | Oxy5 (PSt7-10) | 2018-04-04 12:42 | default | 153.2409 | μmol/L | 29.3842 | °C | 993 | hPa | Humid | 35 | 0 | 0 | 23.102 | 155660.4042 | 231395.3444 | 30.6166 | 27
479411 | 2018-04-15 18:56 | 15.2186 | Oxy5 (PSt7-10) | 2018-04-04 12:42 | default | 153.189 | μmol/L | 29.3842 | °C | 993 | hPa | Humid | 35 | 0 | 0 | 23.106 | 155611.4559 | 231362.9601 | 30.6166 | 27
479416 | 2018-04-15 18:56 | 15.2288 | Oxy5 (PSt7-10) | 2018-04-04 12:42 | default | 153.2119 | μmol/L | 29.3793 | °C | 993 | hPa | Humid | 35 | 0 | 0 | 23.106 | 155558.2756 | 231323.1764 | 30.6166 | 27
479432 | 2018-04-15 18:56 | 15.2458 | Oxy5 (PSt7-10) | 2018-04-04 12:42 | default | 153.1731 | μmol/L | 29.3876 | °C | 993 | hPa | Humid | 35 | 0 | 0 | 23.106 | 155602.9529 | 231352.0258 | 30.6166 | 27
479436 | 2018-04-15 18:56 | 15.2616 | Oxy5 (PSt7-10) | 2018-04-04 12:42 | default | 153.1699 | μmol/L | 29.3883 | °C | 993 | hPa | Humid | 35 | 0 | 0 | 23.106 | 155611.4001 | 231352.5788 | 30.6166 | 27
479447 | 2018-04-15 18:56 | 15.2791 | Oxy5 (PSt7-10) | 2018-04-04 12:42 | default | 153.1266 | μmol/L | 29.392 | °C | 993 | hPa | Humid | 35 | 0 | 0 | 23.108 | 155634.0688 | 231367.3579 | 30.6166 | 27
479456 | 2018-04-15 18:56 | 15.2971 | Oxy5 (PSt7-10) | 2018-04-04 12:42 | default | 153.1913 | μmol/L | 29.381 | °C | 993 | hPa | Humid | 35 | 0 | 0 | 23.107 | 155648.3918 | 231368.6898 | 30.6166 | 27
479464 | 2018-04-15 18:56 | 15.3115 | Oxy5 (PSt7-10) | 2018-04-04 12:42 | default | 153.1812 | μmol/L | 29.3859 | °C | 993 | hPa | Humid | 35 | 0 | 0 | 23.106 | 155639.315 | 231361.5588 | 30.6166 | 27
479473 | 2018-04-15 18:56 | 15.3293 | Oxy5 (PSt7-10) | 2018-04-04 12:42 | default | 153.1596 | μmol/L | 29.3877 | °C | 993 | hPa | Humid | 35 | 0 | 0 | 23.107 | 155658.2406 | 231366.1553 | 30.6166 | 27
479479 | 2018-04-15 18:56 | 15.3607 | Oxy5 (PSt7-10) | 2018-04-04 12:42 | default | 153.1568 | μmol/L | 29.38 | °C | 993 | hPa | Humid | 35 | 0 | 0 | 23.11 | 155706.9254 | 231383.7793 | 30.6166 | 27
479485 | 2018-04-15 18:56 | 15.3875 | Oxy5 (PSt7-10) | 2018-04-04 12:42 | default | 153.1074 | μmol/L | 29.3906 | °C | 993 | hPa | Humid | 35 | 0 | 0 | 23.11 | 155713.6869 | 231400.3959 | 30.6166 | 27
479494 | 2018-04-15 18:56 | 15.3973 | Oxy5 (PSt7-10) | 2018-04-04 12:42 | default | 153.0684 | μmol/L | 29.3934 | °C | 993 | hPa | Humid | 35 | 0 | 0 | 23.112 | 155681.2401 | 231382.8735 | 30.6166 | 27
479497 | 2018-04-15 18:56 | 15.4123 | Oxy5 (PSt7-10) | 2018-04-04 12:42 | default | 153.0996 | μmol/L | 29.3895 | °C | 993 | hPa | Humid | 35 | 0 | 0 | 23.111 | 155682.0626 | 231374.7051 | 30.6166 | 27
479507 | 2018-04-15 18:56 | 15.4284 | Oxy5 (PSt7-10) | 2018-04-04 12:42 | default | 153.1064 | μmol/L | 29.3936 | °C | 993 | hPa | Humid | 35 | 0 | 0 | 23.109 | 155680.3497 | 231375.7867 | 30.6166 | 27
479513 | 2018-04-15 18:56 | 15.4449 | Oxy5 (PSt7-10) | 2018-04-04 12:42 | default | 153.1071 | μmol/L | 29.3796 | °C | 993 | hPa | Humid | 35 | 0 | 0 | 23.114 | 155692.9931 | 231366.1569 | 30.6166 | 27